## Fig 5.8 Waste PJ GHG
Waste heat
|  |  | Total PJ |  |  | Total ton CO2 eq |  |  | Average emissions (Kg CO2 eq/GJ)
|  |  | Market | Climate | Res. Eff./ Sustainability | Market | Climate | Res. Eff./ Sustainability | Market | Climate | Res. Eff./ Sustainability
used fat/oil | used fat/oil | liquid combustion(heat only) | 100.5314 | 50.3228 | 23.1464 | 92294.8952 | 46199.8428 | 21249.9909 | 0.91807 | 0.91807 | 0.91807
Post consumer wood | Pelletisation | Residential pellet boilers(medium) |  | 201.2911 | 92.5855 |  | 1325156.6805 | 609516.5198 |  | 6.5833 | 6.5833
Post consumer wood | Pelletisation | Residential pellet boilers(large)) | 402.1256 | 251.6139 | 23.1464 | 2442324.9389 | 1528186.2014 | 140580.3176 | 6.0735 | 6.0735 | 6.0735
Post consumer wood | Pelletisation | Residential pellet boilers(small) |  |  | 92.5855 |  |  | 640608.2415 |  |  | 6.9191
Co-gen small scale | pelletisation | Co gen heat and electricity | 99.7036 | 132.9027 | 123.5949 | 2791699.5963 | 3721276.6619 | 3460655.8517 | 28 | 28 | 28
Total |  |  | 602.3606 | 636.1305 | 355.0585 | 5326319.4304 | 6620819.3866 | 4872610.9214 | 8.8424 | 10.408 | 13.7234
Waste electricity
|  |  | Total PJ |  |  | Total ton CO2 eq |  |  | Average emissions (Kg CO2 eq/GJ)
|  |  | Market | Climate | Res. Eff./ Sustainability | Market | Climate | Res. Eff./ Sustainability | Market | Climate | Res. Eff./ Sustainability
MSW (not landfill, composting) |  | Combustion(electricity only) | 225.9947 | 112.9673 |  | 62560233.4547 | 31271801.7316 | 0 | 276.8216 | 276.8216
MSW (not landfill, composting) |  | CHP | 225.9947 | 225.9347 | 262.6391 | 34755641.7029 | 34746402.8303 | 40391159.1388 | 153.7896 | 153.7896 | 153.7896
verge grass | biogas | CHP | 56.4987 | 56.4837 | 105.0556 | 899893.3488 | 899654.1358 | 1673293.137 | 15.9277 | 15.9277 | 15.9277
animal waste | biogas | CHP | 56.4987 | 169.451 | 157.5834 | 317311.6542 | 951681.9157 | 885030.566 | 5.6163 | 5.6163 | 5.6163
Co-gen small scale | pelletisation | Co gen heat and electricity | 41.5431 | 55.3761 | 51.4979 | 1163208.1651 | 1550531.9424 | 1441939.9382 | 28 | 28 | 28
Total |  |  | 606.53 | 620.2128 | 576.776 | 99696288.3257 | 69420072.5559 | 44391422.7801 | 164.3716 | 111.9294 | 76.9648
Waste | total(PJ) |  |  |  | total emissions (ton CO2 eq.) |  |  |  | average emissions (kg CO2 eq./GJ)
| heat | electricity | biofuels | total | heat | electricity | biofuels | total | heat | electricity | biofuels | total
Market | 602.3606 | 606.53 |  | 1208.8906 | 5326319.4304 | 99696288.3257 |  | 105022607.7561 | 8.8424 | 164.3716 |  | 86.8752
Climate | 636.1305 | 620.2128 |  | 1256.3433 | 6620819.3866 | 69420072.5559 |  | 76040891.9425 | 10.408 | 111.9294 |  | 60.5256
Res eff. /Sustainability | 355.0585 | 576.776 |  | 931.8345 | 4872610.9214 | 44391422.7801 |  | 49264033.7015 | 13.7234 | 76.9648 |  | 52.8678

## Fig 5.8 waste techn pathw GHG
Technologies, pathways for waste
Summary technologies Waste sector | Combustion heat | Consumer wood pellet boiler heat (small, medium, large) | Cogeneration heat and electricity | MSW combustion electricity | MSW CHP | Verge grass CHP | Animal waste CHP
`Market first` storyline | 100.5314 | 402.1256 | 141.2467 | 225.9947 | 225.9947 | 56.4987 | 56.4987
`Climate focus` storyline | 50.3228 | 452.905 | 188.2789 | 112.9673 | 225.9347 | 56.4837 | 169.451
`Resource efficiency` storyline | 23.1464 | 208.3173 | 175.0927 | 0 | 262.6391 | 105.0556 | 157.5834
heat output: |  |  | comment 1 by OEKO | comment 2 by OEKO | CO2eq g/MJout | extra emission harvesting and pelletising | total for real emsions
primary forest residues | Pelletisation | Residential pellet boilers(small) | no upstream according to RED | 10 kWth | 9.5838 | 20 | 29.5838
Other industrial wood residues | Pelletisation | Residential pellet boilers(small) | no upstream according to RED | 10 kWth | 6.9191
Woody Perennials | Pelletisation | Residential pellet boilers(small) | assumed poplar SRC | 10 kWth | 38.282
primary forest residues | Pelletisation | Residential pellet boilers(medium) | no upstream according to RED | 50 kWth | 9.188 | 20 | 29.188
Other industrial wood residues | Pelletisation | Residential pellet boilers(medium) | no upstream according to RED | 50 kWth | 6.5833
Woody Perennials | Pelletisation | Residential pellet boilers(medium) | assumed poplar SRC | 50 kWth | 37.2672
primary forest residues | Pelletisation | Residential pellet boilers(large)) | no upstream according to RED | 0.5 MWth | 8.6491 | 20 | 28.6491
Other industrial wood residues | Pelletisation | Residential pellet boilers(large)) | no upstream according to RED | 0.5 MWth | 6.0735
Woody Perennials | Pelletisation | Residential pellet boilers(large)) | assumed poplar SRC | 0.5 MWth | 36.3902
Primary forest residue | chipping | local heating plant-small scale (1MW) | no upstream according to RED | excludes heat distribution | 4.544 | 20 | 24.544
Perennials (woody) | chipping | local heating plant-small scale (1MW) | assumed poplar SRC | excludes heat distribution | 33.2999
Primary forest residue | chipping | local heating plant-large scale (5MW) | no upstream according to RED | excludes heat distribution | 4.2929 | 20 | 24.2929
Perennials (woody) | chipping | local heating plant-large scale (5MW) | assumed poplar SRC | excludes heat distribution | 32.4017
black liquor |  | liquid combustion-heat | no upstream according to RED | onsite combustion for process heat assumed, with FGD | 0.74768
used fat/oil | used fat/oil | liquid combustion(heat only) | no upstream according to RED | boiler with 1 MWth assumed | 0.91807
Waste ligno-cellulosic pellets heat part | Co-gen small scale | 0.29 electricity per 1 unit heat | no upstream according to RED | 1-5 MW | 8 | 20 | 28
electricity/CHP output, allocation to electricity only
sawdust + sawmill by-products | pelletisation | direct co-firing (coal process | no upstream according to RED | coal PP 800 MWel, 15% cofiring, only biomass share shown | 12.9369
sawdust | pelletisation | co-firing in a coal fired CHP plant | no upstream according to RED | coal SE 100 MWel, 15% cofiring, only biomass share shown | 36.9255
sawdust | pelletisation | CHP plant | no upstream according to RED | 20 MWel cogen steam-turbine backpressure plant | 12.1606
straw | TOP straw | direct co-firing | no upstream according to RED | coal PP 800 MWel, 10% cofiring, only biomass share shown | 36.9193
straw | TOP straw | o-firin in a coal fired CHP | no upstream according to RED | coal SE 100 MWel, 10% cofiring, only biomass share shown | 51.7341
straw | TOP straw | CHP plant | no upstream according to RED | 20 MWel cogen steam-turbine backpressure plant | 31.548
Primary forest residue | chipping | direct co-firing coal process | no upstream according to RED | coal PP 800 MWel, 15% cofiring, only biomass share shown | 9.0066
Perennials (woody) | chipping | direct co-firing coal process | assumed willow SRC | coal PP 800 MWel, 15% cofiring, only biomass share shown | 62.1453
Primary forest residue | chipping | co-firing in a coal fired CHP plant | no upstream according to RED | coal SE 100 MWel, 10% cofiring, only biomass share shown | 33.9734
Perennials (woody) | chipping | co-firing in a coal fired CHP plant | assumed willow SRC | coal SE 100 MWel, 10% cofiring, only biomass share shown | 83.3081
Primary forest residue | chipping | CHP plant | no upstream according to RED | 20 MWel cogen steam-turbine backpressure plant | 8.2543
Perennials (woody) | chipping | CHP plant | assumed willow SRC | 20 MWel cogen steam-turbine backpressure plant | 60.0862
Rapeseed | oil extraction | liquid combustion(electricity only) | SVO assumed | ICE dieselmotor 0.5 MWel | 85.9094
soya import from XX | oil extraction | liquid combustion(electricity only) | SVO from AR assumed | ICE dieselmotor 0.5 MWel | 35.3075
Sunflower | oil extraction | liquid combustion(electricity only) | SVO assumed | ICE dieselmotor 0.5 MWel | 94.4864
Rapeseed | oil extraction | CHP-liquid | SVO assumed | ICE cogen with dieselmotor 0.5 MWel | 47.7257
soya import from XX | oil extraction | CHP-liquid | SVO from AR assumed | ICE cogen with dieselmotor 0.5 MWel | 19.6099
Sunflower | oil extraction | CHP-liquid | SVO assumed | ICE cogen with dieselmotor 0.5 MWel | 52.485
MSW (not landfill, composting) |  | Combustion(electricity only) | 50% biogenic share | incineration assumed | 276.8216
MSW (not landfill, composting) |  | CHP | 50% biogenic share | incineration assumed | 153.7896
verge grass | biogas | CHP | grass cuttings assumed | ICE 500 kWel lean enginge | 15.9277
animal waste | biogas | CHP | liquid manure assumed | ICE 500 kWel lean enginge | 5.6163
dry manure | biogas | CHP | no upstream according to RED | ICE 500 kWel lean enginge | 5.7795
Waste ligno-cellulosic pellets, electricity part | Co-gen small scale | 0.29 electricity per 1 unit heat | no upstream according to RED | 1-5 MW | 8 | 20 | 28