## Guide
Cells that need to be edited when changing livestock category
Cells that should not be altered
Cells into which activity data should be input
Cells that are calculated by the spreadsheet
Equation numbers, as in 4B
Standards worksheet contains constants (e.g. Emission factors)
xx example worksheets contain examples for livestock categories
xxsummary worksheets contain the summary data from the relevant livestock category
Grand total worksheet contains the total emissions (sum from all livestock categories)

## Standards
Livestock class | Nex (kg/yr) | Prop TAN | Straw , kg/yr (C54) | N added in bedding, kg/animal/yr | Housing period, d | % excreta on yards (C30) | EF NH3 house, slurry | EF NH3 house, solid | EF NH3 yard | EF NH3 storage, slurry | EF NH3 storage, solid | EF N2O storage, slurry | EF N2O storage, solid | EF NO storage, slurry | EF NO storage, solid | EF N2 storage, slurry | EF N2 storage, solid | EF storage leaching, solid | EF NH3 application, slurry | EF NH3 application, solid | EF NH3 grazing
Dairy cows (100901) | 105 | 0.6 | 1500 | 6 | 180 | 25 | 0.2 | 0.19 | 0.3 | 0.2 | 0.27 | 0.001 | 0.08 | 0.0001 | 0.008 | 0.003 | 0.3 | 0 | 0.55 | 0.79 | 0.1
Other cattle (100902) | 41 | 0.6 | 500 | 2 | 180 | 10
Fattng pigs (100903) | 12.1 | 0.7 | 200 | 0.8 | 365 | 0 | 0.28 | 0.27 | 0 | 0.14 | 0.45 | 0 | 0.05 | 0.0001 | 0.008 | 0.003 | 0.3 | 0 | 0.4 | 0.81 | 0
Sows (100904) | 34.5 | 0.7 | 600 | 2.4 | 365 | 0
Sheep & goats (100905) | 15.5 | 0.5 | 20 | 0.08 | 30 | 2
Horses etc (100906) | 47.5 | 0.6 | 500 | 2 | 180 | 0
Layers (100907) | 0.77 | 0.7 | 0 | 0 | 365 | 0
Broilers (100908) | 0.36 | 0.7 | 0 | 0 | 365 | 0
Turkeys (100909) | 1.64 | 0.7 | 0 | 0 | 365 | 0
Ducks (100909) | 1.26 | 0.7 | 0 | 0 | 365 | 0
Geese (100909) | 0.55 | 0.7 | 0 | 0 | 365 | 0
Fur animals (1009100 | 0.08 | 0.6 | 0 | 0 | 365 | 0
Camels (100913) |  |  | 0 | 0 | 365 | 0
Buffalos (100914) | 82 | 0.5 | 1500 | 6 | 225 | 0

## Dairy example
Step 3. Calculation of Total N excretion deposited in buildings, on outdoor yards and on grazed land
Input data
| Number of livestock | 100 |  |  |  |  | E_build_slurry | E_build_FYM | E_yard
| N Excretion kg | 105 |  |  |  |  | #REF! |  | #REF!
| % TAN excr | 60
| Housed period, days | 180
| % excreta on yards | 25
Calculations
Equation 5 | m_grazN | 3991.4384
Equation 6 | m_yardN | 2625
Equation 7 | m_buildN | 3883.5616
Total |  | 10500
Check |  | 0
Step 4. Allocation of organic-N and TAN excretion between buildings, outdoor yards and grazing
Input data
Equation 8 | m_graz,TAN | 2394.863 | m_grazN | 3991.4384
Equation 9 | m_yard,TAN | 1575 | m_yardN | 2625
Equation 10 | m_build,TAN | 2330.137 | m_buildN | 3883.5616
Total |  | 6300 |  | 10500
Check |  | 0 |  | 0
Step 5. Estimate amounts of TAN deposited in buildings as slurry or FYM
Input data
| Proportion of livestock housed on slurry-based system (%) | 50
| Proportion of livestock housed on FYM-based system (%) | 50
Calculations
Equation 11 | mbuild_slurry_TAN | 1165.0685 | Equation 12 | mbuild_slurry_N | 1941.7808
Equation 13 | mbuild_solid_TAN | 1165.0685 | Equation 14 | mbuild_solid_N | 1941.7808
Total |  | 2330.137 |  |  | 3883.5616
Check |  | 0 |  |  | 0
Step 6. Calculate emissions from buildings and yards
Calculations
Equation 15 | Ebuild_slurry | 233.0137
Equation 16 | Ebuild_solid | 221.363
Equation 17 | Eyard | 472.5
Step 7. Calculate total-N and TAN leaving buildings (FYM only)
Input data
| Mass of bedding, kg | 75000
| mbedding kg N | 300
| fimm kg/kg | 0.0067
Calculations
Equation 18 | mex-build_solid_TAN | 441.2055
Equation 19 | mex-build_solid_N | 2020.4178
Check |  | 0
Step 8. Calculate Total-N and TAN entering storage (all manures)
| xstore_slurry | 1
| xstore_solid | 0.5
Calculations
Equation 20 | mstorage_slurryTAN | 2034.5548
Equation 21 | mstorage_slurry,N | 3861.2671
Equation 24 | mstorage_solid_TAN | 220.6027
Equation 25 | mstorage_solid_N | 1010.2089
The amounts of manures applied directly to fields will be
Equation 22 | mspread_direct_slurry_TAN | 0
Equation 23 | mspread_direct_slurry_N | 0
Equation 26 | mspread_direct_solid_TAN | 220.6027
Equation 27 | mspread_direct_solidN | 1010.2089
Step 9. Calculate TAN from which slurry storage emissions will occur
Input data
| fmin | 0.1
Calculations
Equation 28 | mmstorage_slurry_TAN | 2217.226
Step 10. Calculate storage emissions
Calculations
Equation 29 | Estorage_slurry_NH3 | 443.4452
Equation 29 | Estorage_slurry_N2O | 2.2172
Equation 29 | Estorage_slurry_NO | 0.22172
Equation 29 | Estorage_slurry_N2 | 6.6517
Equation 30 | Estorage_solid_NH3 | 59.5627
Equation 30 | Estorage_solid_N2O | 17.6482
Equation 30 | Estorage_solid_NO | 1.7648
Equation 30 | Estorage_solid_N2 | 66.1808
Step 11. Calculate organic-N and TAN applied to field
Calculations |  |  | %TAN |  |  | %TAN
Equation 31 | mapplic_slurry_TAN | 1764.6902 | 51.7697 |  | 1764.6902 | 51.7697
Equation 32 | mapplic_slurry_N | 3408.7313 |  |  | 3408.7313
Not currently included | Estorage_solid_leach | 0
Equation 33 | mapplic_solid_TAN | 296.0489 | 15.7871 |  | 296.0489 | 15.7871
Equation 34 | mapplic_solid_N | 1875.2612 |  |  | 1875.2612
Check | slurry | 0 |  |  | 0
| solid | 0 |  |  | 0
Step 12. Calculate emission following application to field
Calculations
Equation 35 | Eapplic_slurry | 970.5796
Equation 36 | Eapplic_solid | 233.8786
Step 13. To calculate total-N and TAN returned to soil
Calculations
Equation 37 | mreturned_slurry_TAN | 794.1106
Equation 38 | mreturned_slurry_N | 2438.1517
Equation 39 | mreturned_solid'_TAN | 62.1703
Equation 40 | mreturned_solid_N | 1641.3826
Step 14. To calculate emissions from grazing
Calculations
Equation 41 | Egraz | 239.4863
Entering soil in grazed pasture | TAN returned | 2155.3767 |  | N returned | 3751.9521
Check |  | 0 |  |  | 0
N input |  | 10800
N output |  | 10800
System check |  | 0
Note on C14: NJH: There is an error if this is not zero
Note on C22: NJH: There is an error if this is not zero
Note on C34: NJH: There is an error if this is not zero
Note on C54: NJH: There is an error if this is not zero
Note on C101: NJH: There is an error if this is not zero
Note on C102: NJH: There is an error if this is not zero
Note on C123: NJH: There is an error if this is not zero
Note on C127: NJH: There is an error if this is not zero
Note on E22: NJH: There is an error if this is not zero
Note on F34: NJH: There is an error if this is not zero
Note on F101: NJH: There is an error if this is not zero
Note on F102: NJH: There is an error if this is not zero
Note on F123: NJH: There is an error if this is not zero

## Dairy summary
Total emissions
As kg of the relevant compound
Source | NH3 | N2O | NO | N2 | Leached NO3
Buildings, manure as slurry | 282.9452
Buildings, manure as FYM | 268.7979
Yards | 573.75
Slurry storage | 538.4692 | 3.4842 | 0.47512 | 6.6517
FYM storage | 72.3262 | 27.7329 | 3.7818 | 66.1808 | 0
Slurry application | 1178.561
Solid application | 283.9955
Grazing | 290.8048
Total | 3489.6497 | 31.2171 | 4.2569 | 72.8325 | 0
Note on B14: NJH: Equation 42
Note on D14: NJH: Equation 43

## Finishing pig example
Step 3. Calculation of Total N excretion deposited in buildings, on outdoor yards and on grazed land
Input data
| Number of livestock | 1000 |  |  |  |  | E_build_slurry | E_build_FYM | E_yard
| N Excretion kg | 12.1 |  |  |  |  | #REF! |  | #REF!
| % TAN excr | 70
| Housed period, days | 365
| % excreta on yards | 0
Calculations
Equation 5 | m_grazN | 0
Equation 6 | m_yardN | 0
Equation 7 | m_buildN | 12100
Total |  | 12100
Check |  | 0
Step 4. Allocation of organic-N and TAN excretion between buildings, outdoor yards and grazing
Input data
Equation 8 | m_graz,TAN | 0 | m_grazN | 0
Equation 9 | m_yard,TAN | 0 | m_yardN | 0
Equation 10 | m_build,TAN | 8470 | m_buildN | 12100
Total |  | 8470 |  | 12100
Check |  | 0 |  | 0
Step 5. Estimate amounts of TAN deposited in buildings as slurry or FYM
Input data
| Proportion of livestock housed on slurry-based system (%) | 90
| Proportion of livestock housed on FYM-based system (%) | 10
Calculations
Equation 11 | mbuild_slurry_TAN | 7623 | Equation 12 | mbuild_slurry_N | 10890
Equation 13 | mbuild_solid_TAN | 847 | Equation 14 | mbuild_solid_N | 1210
Total |  | 8470 |  |  | 12100
Check |  | 0 |  |  | 0
Step 6. Calculate emissions from buildings and yards
Calculations
Equation 15 | Ebuild_slurry | 1524.6
Equation 16 | Ebuild_solid | 160.93
Equation 17 | Eyard | 0
Step 7. Calculate total-N and TAN leaving buildings (FYM only)
Input data
| Mass of bedding, kg | 80
| mbedding kg N | 600
| fimm kg/kg | 0.0067
Calculations
Equation 18 | mex-build_solid_TAN | 685.534
Equation 19 | mex-build_solid_N | 1649.07
Check |  | 0 | 41.5709 | %TAN
Step 8. Calculate Total-N and TAN entering storage (all manures)
| xstore_slurry | 1
| xstore_FYM | 0.5
Calculations
Equation 20 | mstorage_slurryTAN | 6098.4
Equation 21 | mstorage_slurry,N | 9365.4
Equation 24 | mstorage_solid_TAN | 342.767
Equation 25 | mstorage_solid_N | 824.535
The amounts of manures applied directly to fields will be
Equation 22 | mspread_direct_slurry_TAN | 0
Equation 23 | mspread_direct_slurry_N | 0
Equation 26 | mspread_direct_solid_TAN | 342.767
Equation 27 | mspread_direct_solidN | 824.535
Step 9. Calculate TAN from which slurry storage emissions will occur
Input data
| fmin | 0.1
Calculations
Equation 28 | mmstorage_slurry_TAN | 6425.1
Step 10. Calculate storage emissions
Calculations
Equation 29 | Estorage_slurry_NH3 | 899.514
Equation 29 | Estorage_slurry_N2O | 0
Equation 29 | Estorage_slurry_NO | 0.64251
Equation 29 | Estorage_slurry_N2 | 19.2753
Equation 30 | Estorage_solid_NH3 | 154.2451
Equation 30 | Estorage_solid_N2O | 17.1383
Equation 30 | Estorage_solid_NO | 2.7421
Equation 30 | Estorage_solid_N2 | 102.8301
Step 11. Calculate organic-N and TAN applied to field
Calculations |  |  | %TAN |  |  | %TAN
Equation 31 | mapplic_slurry_TAN | 5505.6682 | 65.1869 |  | 5505.6682 | 65.1869
Equation 32 | mapplic_slurry_N | 8445.9682 |  |  | 8445.9682
Not currently included | Estorage_solid_leach | 0
Equation 33 | mapplic_solid_TAN | 408.5783 | 29.7773 |  | 408.5783 | 29.7773
Equation 34 | mapplic_solid_N | 1372.1143 |  |  | 1372.1143
Check | slurry | 0 |  |  | 0
| solid | 0 |  |  | 0
Step 12. Calculate emission following application to field
Calculations
Equation 35 | Eapplic_slurry | 3028.1175
Equation 36 | Eapplic_solid | 322.7768
Step 13. To calculate total-N and TAN returned to soil
Calculations
Equation 37 | mreturned_slurry_TAN | 2477.5507
Equation 38 | mreturned_slurry_N | 5417.8507
Equation 39 | mreturned_solid'_TAN | 85.8014
Equation 40 | mreturned_solid_N | 1049.3374
Step 14. To calculate emissions from grazing
Calculations
Equation 41 | Egraz | 0
Entering soil in grazed pasture | TAN returned | 0 |  | N returned | 0
Check |  | 0 |  |  | 0
N input |  | 12700
N output |  | 12700
System check |  | 0
Note on C14: NJH: There is an error if this is not zero
Note on C22: NJH: There is an error if this is not zero
Note on C34: NJH: There is an error if this is not zero
Note on C54: NJH: There is an error if this is not zero
Note on C101: NJH: There is an error if this is not zero
Note on C102: NJH: There is an error if this is not zero
Note on C123: NJH: There is an error if this is not zero
Note on C127: NJH: There is an error if this is not zero
Note on E22: NJH: There is an error if this is not zero
Note on F34: NJH: There is an error if this is not zero
Note on F101: NJH: There is an error if this is not zero
Note on F102: NJH: There is an error if this is not zero
Note on F123: NJH: There is an error if this is not zero

## Finishing pig summary
Total emissions
As kg of the relevant compound
Source | NH3 | N2O | NO | N2 | Leached NO3
Buildings, manure as slurry | 1851.3
Buildings, manure as FYM | 195.415
Yards | 0
Slurry storage | 1092.267 | 0 | 1.3768 | 19.2753
FYM storage | 187.2977 | 26.9317 | 5.876 | 102.8301 | 0
Slurry application | 3676.9998
Solid application | 391.9433
Grazing | 0
Total | 7395.2228 | 26.9317 | 7.2528 | 122.1054 | 0
Note on B14: NJH: Equation 42
Note on D14: NJH: Equation 43

## Grand total
Total emissions
As kg of the relevant compound
Source | NH3 | N2O | NO | N2 | Leached NO3
Buildings, manure as slurry | 2134.2452
Buildings, manure as FYM | 464.2129
Yards | 573.75
Slurry storage | 1630.7362 | 3.4842 | 1.8519 | 25.927
FYM storage | 259.6239 | 54.6646 | 9.6578 | 169.0109 | 0
Slurry application | 4855.5608
Solid application | 675.9387
Grazing | 290.8048
Total | 10884.8725 | 58.1488 | 11.5097 | 194.9379 | 0