Passenger Cars | Petrol Hybrid | Medium | Euro 6 a/b/c | GDI | PM Exhaust | Cold |  |  | 10 | 130 | 0 | 0 | 0.00032 | 0 | 0 | 0 | 1 | 0% | 0% | 50 | 0.00032
Passenger Cars | Petrol Hybrid | Medium | Euro 6 a/b/c | GDI | PM Exhaust | Hot |  |  | 10 | 130 | 0 | 0 | 0.00014222 | 0 | 0 | 0 | 1 | 0% | 0% | 50 | 0.00014222
Passenger Cars | Petrol Hybrid | Medium | Euro 6 a/b/c | PFI | PM Exhaust | Cold |  |  | 10 | 130 | 0 | 0 | 0.00032 | 0 | 0 | 0 | 1 | 0% | 0% | 50 | 0.00032
Passenger Cars | Petrol Hybrid | Medium | Euro 6 a/b/c | PFI | PM Exhaust | Hot |  |  | 10 | 130 | 0 | 0 | 0.00014222 | 0 | 0 | 0 | 1 | 0% | 0% | 50 | 0.00014222
Passenger Cars | Petrol Hybrid | Medium | Euro 6 d-temp | GDI | PM Exhaust | Cold |  |  | 10 | 130 | 0 | 0 | 0.00032 | 0 | 0 | 0 | 1 | 0% | 0% | 50 | 0.00032
Passenger Cars | Petrol Hybrid | Medium | Euro 6 d-temp | GDI | PM Exhaust | Hot |  |  | 10 | 130 | 0 | 0 | 0.00014222 | 0 | 0 | 0 | 1 | 0% | 0% | 50 | 0.00014222
Passenger Cars | Petrol Hybrid | Medium | Euro 6 d-temp | PFI | PM Exhaust | Cold |  |  | 10 | 130 | 0 | 0 | 0.00032 | 0 | 0 | 0 | 1 | 0% | 0% | 50 | 0.00032
Passenger Cars | Petrol Hybrid | Medium | Euro 6 d-temp | PFI | PM Exhaust | Hot |  |  | 10 | 130 | 0 | 0 | 0.00014222 | 0 | 0 | 0 | 1 | 0% | 0% | 50 | 0.00014222
Passenger Cars | Petrol Hybrid | Medium | Euro 6 d-temp | GDI+GPF | PM Exhaust | Cold |  |  | 10 | 130 | 0 | 0 | 0.00032 | 0 | 0 | 0 | 1 | 0% | 0% | 50 | 0.00032
Passenger Cars | Petrol Hybrid | Medium | Euro 6 d-temp | GDI+GPF | PM Exhaust | Hot |  |  | 10 | 130 | 0 | 0 | 0.00014222 | 0 | 0 | 0 | 1 | 0% | 0% | 50 | 0.00014222
Passenger Cars | Petrol Hybrid | Medium | Euro 6 d | GDI | PM Exhaust | Cold |  |  | 10 | 130 | 0 | 0 | 0.00032 | 0 | 0 | 0 | 1 | 0% | 0% | 50 | 0.00032
Passenger Cars | Petrol Hybrid | Medium | Euro 6 d | GDI | PM Exhaust | Hot |  |  | 10 | 130 | 0 | 0 | 0.00014222 | 0 | 0 | 0 | 1 | 0% | 0% | 50 | 0.00014222
Passenger Cars | Petrol Hybrid | Medium | Euro 6 d | PFI | PM Exhaust | Cold |  |  | 10 | 130 | 0 | 0 | 0.00032 | 0 | 0 | 0 | 1 | 0% | 0% | 50 | 0.00032
Passenger Cars | Petrol Hybrid | Medium | Euro 6 d | PFI | PM Exhaust | Hot |  |  | 10 | 130 | 0 | 0 | 0.00014222 | 0 | 0 | 0 | 1 | 0% | 0% | 50 | 0.00014222
Passenger Cars | Petrol Hybrid | Medium | Euro 6 d | GDI+GPF | PM Exhaust | Cold |  |  | 10 | 130 | 0 | 0 | 0.001424 | 0 | 0 | 0 | 1 | 0% | 0% | 50 | 0.001424
Passenger Cars | Petrol Hybrid | Medium | Euro 6 d | GDI+GPF | PM Exhaust | Hot |  |  | 10 | 130 | 0 | 0 | 0.0005428 | 0 | 0 | 0 | 1 | 0% | 0% | 50 | 0.0005428
Passenger Cars | Petrol Hybrid | Large-SUV-Executive | Euro 4 | GDI | PM Exhaust | Urban Peak |  |  | 10 | 130 | 0 | 0 | 0.00067382 | 0 | 0 | 0 | 1 | 0% | 0% | 50 | 0.00067382
Passenger Cars | Petrol Hybrid | Large-SUV-Executive | Euro 4 | GDI | PM Exhaust | Urban Off Peak |  |  | 10 | 130 | 0 | 0 | 0.00029948 | 0 | 0 | 0 | 1 | 0% | 0% | 50 | 0.00029948
Passenger Cars | Petrol Hybrid | Large-SUV-Executive | Euro 4 | GDI | PM Exhaust | Rural |  |  | 10 | 130 | 0 | 0 | 0.00067382 | 0 | 0 | 0 | 1 | 0% | 0% | 50 | 0.00067382
Passenger Cars | Petrol Hybrid | Large-SUV-Executive | Euro 4 | GDI | PM Exhaust | Highway |  |  | 10 | 130 | 0 | 0 | 0.00029948 | 0 | 0 | 0 | 1 | 0% | 0% | 50 | 0.00029948
Passenger Cars | Petrol Hybrid | Large-SUV-Executive | Euro 4 | PFI | PM Exhaust | Urban Peak |  |  | 10 | 130 | 0 | 0 | 0.00067382 | 0 | 0 | 0 | 1 | 0% | 0% | 50 | 0.00067382
Passenger Cars | Petrol Hybrid | Large-SUV-Executive | Euro 4 | PFI | PM Exhaust | Urban Off Peak |  |  | 10 | 130 | 0 | 0 | 0.00029948 | 0 | 0 | 0 | 1 | 0% | 0% | 50 | 0.00029948
Passenger Cars | Petrol Hybrid | Large-SUV-Executive | Euro 4 | PFI | PM Exhaust | Rural |  |  | 10 | 130 | 0 | 0 | 0.001424 | 0 | 0 | 0 | 1 | 0% | 0% | 50 | 0.001424
Passenger Cars | Petrol Hybrid | Large-SUV-Executive | Euro 4 | PFI | PM Exhaust | Highway |  |  | 10 | 130 | 0 | 0 | 0.0005428 | 0 | 0 | 0 | 1 | 0% | 0% | 50 | 0.0005428
Passenger Cars | Petrol Hybrid | Large-SUV-Executive | Euro 5 | GDI | PM Exhaust | Cold |  |  | 10 | 130 | 0 | 0 | 0.00067382 | 0 | 0 | 0 | 1 | 0% | 0% | 50 | 0.00067382
Passenger Cars | Petrol Hybrid | Large-SUV-Executive | Euro 5 | GDI | PM Exhaust | Hot |  |  | 10 | 130 | 0 | 0 | 0.00029948 | 0 | 0 | 0 | 1 | 0% | 0% | 50 | 0.00029948
Passenger Cars | Petrol Hybrid | Large-SUV-Executive | Euro 5 | PFI | PM Exhaust | Cold |  |  | 10 | 130 | 0 | 0 | 0.00067382 | 0 | 0 | 0 | 1 | 0% | 0% | 50 | 0.00067382
Passenger Cars | Petrol Hybrid | Large-SUV-Executive | Euro 5 | PFI | PM Exhaust | Hot |  |  | 10 | 130 | 0 | 0 | 0.00029948 | 0 | 0 | 0 | 1 | 0% | 0% | 50 | 0.00029948
Passenger Cars | Petrol Hybrid | Large-SUV-Executive | Euro 6 a/b/c | GDI | PM Exhaust | Cold |  |  | 10 | 130 | 0 | 0 | 0.00067382 | 0 | 0 | 0 | 1 | 0% | 0% | 50 | 0.00067382
Passenger Cars | Petrol Hybrid | Large-SUV-Executive | Euro 6 a/b/c | GDI | PM Exhaust | Hot |  |  | 10 | 130 | 0 | 0 | 0.00029948 | 0 | 0 | 0 | 1 | 0% | 0% | 50 | 0.00029948
Passenger Cars | Petrol Hybrid | Large-SUV-Executive | Euro 6 a/b/c | PFI | PM Exhaust | Cold |  |  | 10 | 130 | 0 | 0 | 0.001424 | 0 | 0 | 0 | 1 | 0% | 0% | 50 | 0.001424
Passenger Cars | Petrol Hybrid | Large-SUV-Executive | Euro 6 a/b/c | PFI | PM Exhaust | Hot |  |  | 10 | 130 | 0 | 0 | 0.0005428 | 0 | 0 | 0 | 1 | 0% | 0% | 50 | 0.0005428
Passenger Cars | Petrol Hybrid | Large-SUV-Executive | Euro 6 d-temp | GDI | PM Exhaust | Cold |  |  | 10 | 130 | 0 | 0 | 0.00067382 | 0 | 0 | 0 | 1 | 0% | 0% | 50 | 0.00067382
Passenger Cars | Petrol Hybrid | Large-SUV-Executive | Euro 6 d-temp | GDI | PM Exhaust | Hot |  |  | 10 | 130 | 0 | 0 | 0.00029948 | 0 | 0 | 0 | 1 | 0% | 0% | 50 | 0.00029948
Passenger Cars | Petrol Hybrid | Large-SUV-Executive | Euro 6 d-temp | PFI | PM Exhaust | Cold |  |  | 10 | 130 | 0 | 0 | 0.00067382 | 0 | 0 | 0 | 1 | 0% | 0% | 50 | 0.00067382
Passenger Cars | Petrol Hybrid | Large-SUV-Executive | Euro 6 d-temp | PFI | PM Exhaust | Hot |  |  | 10 | 130 | 0 | 0 | 0.00029948 | 0 | 0 | 0 | 1 | 0% | 0% | 50 | 0.00029948
Passenger Cars | Petrol Hybrid | Large-SUV-Executive | Euro 6 d-temp | GDI+GPF | PM Exhaust | Cold |  |  | 10 | 130 | 0 | 0 | 0.00067382 | 0 | 0 | 0 | 1 | 0% | 0% | 50 | 0.00067382
Passenger Cars | Petrol Hybrid | Large-SUV-Executive | Euro 6 d-temp | GDI+GPF | PM Exhaust | Hot |  |  | 10 | 130 | 0 | 0 | 0.00029948 | 0 | 0 | 0 | 1 | 0% | 0% | 50 | 0.00029948
Passenger Cars | Petrol Hybrid | Large-SUV-Executive | Euro 6 d | GDI | PM Exhaust | Cold |  |  | 10 | 130 | 0 | 0 | 0.001424 | 0 | 0 | 0 | 1 | 0% | 0% | 50 | 0.001424
Passenger Cars | Petrol Hybrid | Large-SUV-Executive | Euro 6 d | GDI | PM Exhaust | Hot |  |  | 10 | 130 | 0 | 0 | 0.0005428 | 0 | 0 | 0 | 1 | 0% | 0% | 50 | 0.0005428
Passenger Cars | Petrol Hybrid | Large-SUV-Executive | Euro 6 d | PFI | PM Exhaust | Cold |  |  | 10 | 130 | 0 | 0 | 0.00067382 | 0 | 0 | 0 | 1 | 0% | 0% | 50 | 0.00067382
Passenger Cars | Petrol Hybrid | Large-SUV-Executive | Euro 6 d | PFI | PM Exhaust | Hot |  |  | 10 | 130 | 0 | 0 | 0.00029948 | 0 | 0 | 0 | 1 | 0% | 0% | 50 | 0.00029948
Passenger Cars | Petrol Hybrid | Large-SUV-Executive | Euro 6 d | GDI+GPF | PM Exhaust | Cold |  |  | 10 | 130 | 0 | 0 | 0.00067382 | 0 | 0 | 0 | 1 | 0% | 0% | 50 | 0.00067382
Passenger Cars | Petrol Hybrid | Large-SUV-Executive | Euro 6 d | GDI+GPF | PM Exhaust | Hot |  |  | 10 | 130 | 0 | 0 | 0.00029948 | 0 | 0 | 0 | 1 | 0% | 0% | 50 | 0.00029948
Passenger Cars | Petrol PHEV ~ Petrol | Small | Euro 6 a/b/c | GDI | PM Exhaust | Cold |  |  | 10 | 130 | 0 | 0 | 0.00067382 | 0 | 0 | 0 | 1 | 0% | 0% | 50 | 0.00067382
Passenger Cars | Petrol PHEV ~ Petrol | Small | Euro 6 a/b/c | GDI | PM Exhaust | Hot |  |  | 10 | 130 | 0 | 0 | 0.00029948 | 0 | 0 | 0 | 1 | 0% | 0% | 50 | 0.00029948
Passenger Cars | Petrol PHEV ~ Petrol | Small | Euro 6 a/b/c | PFI | PM Exhaust | Cold |  |  | 10 | 130 | 0 | 0 | 0.001424 | 0 | 0 | 0 | 1 | 0% | 0% | 50 | 0.001424
Passenger Cars | Petrol PHEV ~ Petrol | Small | Euro 6 a/b/c | PFI | PM Exhaust | Hot |  |  | 10 | 130 | 0 | 0 | 0.0005428 | 0 | 0 | 0 | 1 | 0% | 0% | 50 | 0.0005428
Passenger Cars | Petrol PHEV ~ Petrol | Small | Euro 6 d-temp | GDI | PM Exhaust | Cold |  |  | 10 | 130 | 0 | 0 | 0.00067382 | 0 | 0 | 0 | 1 | 0% | 0% | 50 | 0.00067382
Passenger Cars | Petrol PHEV ~ Petrol | Small | Euro 6 d-temp | GDI | PM Exhaust | Hot |  |  | 10 | 130 | 0 | 0 | 0.00029948 | 0 | 0 | 0 | 1 | 0% | 0% | 50 | 0.00029948
Passenger Cars | Petrol PHEV ~ Petrol | Small | Euro 6 d-temp | PFI | PM Exhaust | Cold |  |  | 10 | 130 | 0 | 0 | 0.00067382 | 0 | 0 | 0 | 1 | 0% | 0% | 50 | 0.00067382
Passenger Cars | Petrol PHEV ~ Petrol | Small | Euro 6 d-temp | PFI | PM Exhaust | Hot |  |  | 10 | 130 | 0 | 0 | 0.00029948 | 0 | 0 | 0 | 1 | 0% | 0% | 50 | 0.00029948
Passenger Cars | Petrol PHEV ~ Petrol | Small | Euro 6 d-temp | GDI+GPF | PM Exhaust | Cold |  |  | 10 | 130 | 0 | 0 | 0.00067382 | 0 | 0 | 0 | 1 | 0% | 0% | 50 | 0.00067382
Passenger Cars | Petrol PHEV ~ Petrol | Small | Euro 6 d-temp | GDI+GPF | PM Exhaust | Hot |  |  | 10 | 130 | 0 | 0 | 0.00029948 | 0 | 0 | 0 | 1 | 0% | 0% | 50 | 0.00029948
Passenger Cars | Petrol PHEV ~ Petrol | Small | Euro 6 d | GDI | PM Exhaust | Cold |  |  | 10 | 130 | 0 | 0 | 0.001424 | 0 | 0 | 0 | 1 | 0% | 0% | 50 | 0.001424
Passenger Cars | Petrol PHEV ~ Petrol | Small | Euro 6 d | GDI | PM Exhaust | Hot |  |  | 10 | 130 | 0 | 0 | 0.0005428 | 0 | 0 | 0 | 1 | 0% | 0% | 50 | 0.0005428
Passenger Cars | Petrol PHEV ~ Petrol | Small | Euro 6 d | PFI | PM Exhaust | Cold |  |  | 10 | 130 | 0 | 0 | 0.00067382 | 0 | 0 | 0 | 1 | 0% | 0% | 50 | 0.00067382
Passenger Cars | Petrol PHEV ~ Petrol | Small | Euro 6 d | PFI | PM Exhaust | Hot |  |  | 10 | 130 | 0 | 0 | 0.00029948 | 0 | 0 | 0 | 1 | 0% | 0% | 50 | 0.00029948
Passenger Cars | Petrol PHEV ~ Petrol | Small | Euro 6 d | GDI+GPF | PM Exhaust | Cold |  |  | 10 | 130 | 0 | 0 | 0.00067382 | 0 | 0 | 0 | 1 | 0% | 0% | 50 | 0.00067382
Passenger Cars | Petrol PHEV ~ Petrol | Small | Euro 6 d | GDI+GPF | PM Exhaust | Hot |  |  | 10 | 130 | 0 | 0 | 0.00029948 | 0 | 0 | 0 | 1 | 0% | 0% | 50 | 0.00029948
Passenger Cars | Petrol PHEV ~ Petrol | Medium | Euro 6 a/b/c | GDI | PM Exhaust | Cold |  |  | 10 | 130 | 0 | 0 | 0.00067382 | 0 | 0 | 0 | 1 | 0% | 0% | 50 | 0.00067382
Passenger Cars | Petrol PHEV ~ Petrol | Medium | Euro 6 a/b/c | GDI | PM Exhaust | Hot |  |  | 10 | 130 | 0 | 0 | 0.00029948 | 0 | 0 | 0 | 1 | 0% | 0% | 50 | 0.00029948
Passenger Cars | Petrol PHEV ~ Petrol | Medium | Euro 6 a/b/c | PFI | PM Exhaust | Cold |  |  | 10 | 130 | 0 | 0 | 0.001424 | 0 | 0 | 0 | 1 | 0% | 0% | 50 | 0.001424
Passenger Cars | Petrol PHEV ~ Petrol | Medium | Euro 6 a/b/c | PFI | PM Exhaust | Hot |  |  | 10 | 130 | 0 | 0 | 0.0005428 | 0 | 0 | 0 | 1 | 0% | 0% | 50 | 0.0005428
Passenger Cars | Petrol PHEV ~ Petrol | Medium | Euro 6 d-temp | GDI | PM Exhaust | Cold |  |  | 10 | 130 | 0 | 0 | 0.00067382 | 0 | 0 | 0 | 1 | 0% | 0% | 50 | 0.00067382
Passenger Cars | Petrol PHEV ~ Petrol | Medium | Euro 6 d-temp | GDI | PM Exhaust | Hot |  |  | 10 | 130 | 0 | 0 | 0.00029948 | 0 | 0 | 0 | 1 | 0% | 0% | 50 | 0.00029948
Passenger Cars | Petrol PHEV ~ Petrol | Medium | Euro 6 d-temp | PFI | PM Exhaust | Cold |  |  | 10 | 130 | 0 | 0 | 0.00067382 | 0 | 0 | 0 | 1 | 0% | 0% | 50 | 0.00067382
Passenger Cars | Petrol PHEV ~ Petrol | Medium | Euro 6 d-temp | PFI | PM Exhaust | Hot |  |  | 10 | 130 | 0 | 0 | 0.00029948 | 0 | 0 | 0 | 1 | 0% | 0% | 50 | 0.00029948
Passenger Cars | Petrol PHEV ~ Petrol | Medium | Euro 6 d-temp | GDI+GPF | PM Exhaust | Cold |  |  | 10 | 130 | 0 | 0 | 0.00067382 | 0 | 0 | 0 | 1 | 0% | 0% | 50 | 0.00067382
Passenger Cars | Petrol PHEV ~ Petrol | Medium | Euro 6 d-temp | GDI+GPF | PM Exhaust | Hot |  |  | 10 | 130 | 0 | 0 | 0.00029948 | 0 | 0 | 0 | 1 | 0% | 0% | 50 | 0.00029948
Passenger Cars | Petrol PHEV ~ Petrol | Medium | Euro 6 d | GDI | PM Exhaust | Cold |  |  | 10 | 130 | 0 | 0 | 0.001424 | 0 | 0 | 0 | 1 | 0% | 0% | 50 | 0.001424
Passenger Cars | Petrol PHEV ~ Petrol | Medium | Euro 6 d | GDI | PM Exhaust | Hot |  |  | 10 | 130 | 0 | 0 | 0.0005428 | 0 | 0 | 0 | 1 | 0% | 0% | 50 | 0.0005428
Passenger Cars | Petrol PHEV ~ Petrol | Medium | Euro 6 d | PFI | PM Exhaust | Cold |  |  | 10 | 130 | 0 | 0 | 0.00067382 | 0 | 0 | 0 | 1 | 0% | 0% | 50 | 0.00067382
Passenger Cars | Petrol PHEV ~ Petrol | Medium | Euro 6 d | PFI | PM Exhaust | Hot |  |  | 10 | 130 | 0 | 0 | 0.00029948 | 0 | 0 | 0 | 1 | 0% | 0% | 50 | 0.00029948
Passenger Cars | Petrol PHEV ~ Petrol | Medium | Euro 6 d | GDI+GPF | PM Exhaust | Cold |  |  | 10 | 130 | 0 | 0 | 0.00067382 | 0 | 0 | 0 | 1 | 0% | 0% | 50 | 0.00067382
Passenger Cars | Petrol PHEV ~ Petrol | Medium | Euro 6 d | GDI+GPF | PM Exhaust | Hot |  |  | 10 | 130 | 0 | 0 | 0.00029948 | 0 | 0 | 0 | 1 | 0% | 0% | 50 | 0.00029948
Passenger Cars | Petrol PHEV ~ Petrol | Large-SUV-Executive | Euro 6 a/b/c | GDI | PM Exhaust | Cold |  |  | 10 | 130 | 0 | 0 | 0.00067382 | 0 | 0 | 0 | 1 | 0% | 0% | 50 | 0.00067382
Passenger Cars | Petrol PHEV ~ Petrol | Large-SUV-Executive | Euro 6 a/b/c | GDI | PM Exhaust | Hot |  |  | 10 | 130 | 0 | 0 | 0.00029948 | 0 | 0 | 0 | 1 | 0% | 0% | 50 | 0.00029948
Passenger Cars | Petrol PHEV ~ Petrol | Large-SUV-Executive | Euro 6 a/b/c | PFI | PM Exhaust | Cold |  |  | 10 | 130 | 0 | 0 | 0.00067382 | 0 | 0 | 0 | 1 | 0% | 0% | 50 | 0.00067382
Passenger Cars | Petrol PHEV ~ Petrol | Large-SUV-Executive | Euro 6 a/b/c | PFI | PM Exhaust | Hot |  |  | 10 | 130 | 0 | 0 | 0.00029948 | 0 | 0 | 0 | 1 | 0% | 0% | 50 | 0.00029948
Passenger Cars | Petrol PHEV ~ Petrol | Large-SUV-Executive | Euro 6 d-temp | GDI | PM Exhaust | Cold |  |  | 10 | 130 | 0 | 0 | 0.0009 | 0 | 0 | 0 | 1 | 0% | 0% | 50 | 0.0009
Passenger Cars | Petrol PHEV ~ Petrol | Large-SUV-Executive | Euro 6 d-temp | GDI | PM Exhaust | Hot |  |  | 10 | 130 | 0 | 0 | 0.0004 | 0 | 0 | 0 | 1 | 0% | 0% | 50 | 0.0004
Passenger Cars | Petrol PHEV ~ Petrol | Large-SUV-Executive | Euro 6 d-temp | PFI | PM Exhaust | Cold |  |  | 10 | 130 | 0 | 0 | 0.00067382 | 0 | 0 | 0 | 1 | 0% | 0% | 50 | 0.00067382
Passenger Cars | Petrol PHEV ~ Petrol | Large-SUV-Executive | Euro 6 d-temp | PFI | PM Exhaust | Hot |  |  | 10 | 130 | 0 | 0 | 0.00029948 | 0 | 0 | 0 | 1 | 0% | 0% | 50 | 0.00029948
Passenger Cars | Petrol PHEV ~ Petrol | Large-SUV-Executive | Euro 6 d-temp | GDI+GPF | PM Exhaust | Cold |  |  | 10 | 130 | 0 | 0 | 0.00025393 | 0 | 0 | 0 | 1 | 0% | 0% | 50 | 0.00025393
Passenger Cars | Petrol PHEV ~ Petrol | Large-SUV-Executive | Euro 6 d-temp | GDI+GPF | PM Exhaust | Hot |  |  | 10 | 130 | 0 | 0 | 0.00011286 | 0 | 0 | 0 | 1 | 0% | 0% | 50 | 0.00011286
Passenger Cars | Petrol PHEV ~ Petrol | Large-SUV-Executive | Euro 6 d | GDI | PM Exhaust | Cold |  |  | 10 | 130 | 0 | 0 | 0.0009 | 0 | 0 | 0 | 1 | 0% | 0% | 50 | 0.0009
Passenger Cars | Petrol PHEV ~ Petrol | Large-SUV-Executive | Euro 6 d | GDI | PM Exhaust | Hot |  |  | 10 | 130 | 0 | 0 | 0.0004 | 0 | 0 | 0 | 1 | 0% | 0% | 50 | 0.0004
Passenger Cars | Petrol PHEV ~ Petrol | Large-SUV-Executive | Euro 6 d | PFI | PM Exhaust | Cold |  |  | 10 | 130 | 0 | 0 | 0.00067382 | 0 | 0 | 0 | 1 | 0% | 0% | 50 | 0.00067382
Passenger Cars | Petrol PHEV ~ Petrol | Large-SUV-Executive | Euro 6 d | PFI | PM Exhaust | Hot |  |  | 10 | 130 | 0 | 0 | 0.00029948 | 0 | 0 | 0 | 1 | 0% | 0% | 50 | 0.00029948
Passenger Cars | Petrol PHEV ~ Petrol | Large-SUV-Executive | Euro 6 d | GDI+GPF | PM Exhaust | Cold |  |  | 10 | 130 | 0 | 0 | 0.00025393 | 0 | 0 | 0 | 1 | 0% | 0% | 50 | 0.00025393
Passenger Cars | Petrol PHEV ~ Petrol | Large-SUV-Executive | Euro 6 d | GDI+GPF | PM Exhaust | Hot |  |  | 10 | 130 | 0 | 0 | 0.00011286 | 0 | 0 | 0 | 1 | 0% | 0% | 50 | 0.00011286
Passenger Cars | Diesel | Mini | Euro 4 | DPF | PM Exhaust |  |  |  | 10 | 130 | 1.1723e-05 | -0.0018157 | 0.15159 | 2.443e-14 | -4.4546e-18 | -3.2796e-15 | 3.3687 | 0% | 0% | 50 | 0.02675
Passenger Cars | Diesel | Mini | Euro 5 | DPF | PM Exhaust | Cold |  |  | 10 | 130 | 0 | 0 | 0.00036 | 0 | 0 | 0 | 1 | 0% | 0% | 50 | 0.00036
Passenger Cars | Diesel | Mini | Euro 5 | DPF | PM Exhaust | Hot |  |  | 10 | 130 | 0 | 0 | 0.00013723 | 0 | 0 | 0 | 1 | 0% | 0% | 50 | 0.00013723
Passenger Cars | Diesel | Mini | Euro 5 | DPF With S/W Update | PM Exhaust | Cold |  |  | 10 | 130 | 0 | 0 | 0.00036 | 0 | 0 | 0 | 1 | 0% | 0% | 50 | 0.00036
Passenger Cars | Diesel | Mini | Euro 5 | DPF With S/W Update | PM Exhaust | Hot |  |  | 10 | 130 | 0 | 0 | 0.00013723 | 0 | 0 | 0 | 1 | 0% | 0% | 50 | 0.00013723
Passenger Cars | Diesel | Mini | Euro 6 a/b/c | DPF | PM Exhaust | Cold |  |  | 10 | 130 | 0 | 0 | 0.00032 | 0 | 0 | 0 | 1 | 0% | 0% | 50 | 0.00032
Passenger Cars | Diesel | Mini | Euro 6 a/b/c | DPF | PM Exhaust | Hot |  |  | 10 | 130 | 0 | 0 | 0.00014222 | 0 | 0 | 0 | 1 | 0% | 0% | 50 | 0.00014222
Passenger Cars | Diesel | Mini | Euro 6 a/b/c | DPF+SCR | PM Exhaust | Cold |  |  | 10 | 130 | 0 | 0 | 0.00032 | 0 | 0 | 0 | 1 | 0% | 0% | 50 | 0.00032
Passenger Cars | Diesel | Mini | Euro 6 a/b/c | DPF+SCR | PM Exhaust | Hot |  |  | 10 | 130 | 0 | 0 | 0.00014222 | 0 | 0 | 0 | 1 | 0% | 0% | 50 | 0.00014222
Passenger Cars | Diesel | Mini | Euro 6 a/b/c | LNT+DPF | PM Exhaust | Cold |  |  | 10 | 130 | 0 | 0 | 0.00032 | 0 | 0 | 0 | 1 | 0% | 0% | 50 | 0.00032
Passenger Cars | Diesel | Mini | Euro 6 a/b/c | LNT+DPF | PM Exhaust | Hot |  |  | 10 | 130 | 0 | 0 | 0.00014222 | 0 | 0 | 0 | 1 | 0% | 0% | 50 | 0.00014222
Passenger Cars | Diesel | Mini | Euro 6 d-temp | DPF | PM Exhaust | Cold |  |  | 10 | 130 | 0 | 0 | 0.00032 | 0 | 0 | 0 | 1 | 0% | 0% | 50 | 0.00032
Passenger Cars | Diesel | Mini | Euro 6 d-temp | DPF | PM Exhaust | Hot |  |  | 10 | 130 | 0 | 0 | 0.00014222 | 0 | 0 | 0 | 1 | 0% | 0% | 50 | 0.00014222
Passenger Cars | Diesel | Mini | Euro 6 d-temp | DPF+SCR | PM Exhaust | Cold |  |  | 10 | 130 | 0 | 0 | 0.00032 | 0 | 0 | 0 | 1 | 0% | 0% | 50 | 0.00032
Passenger Cars | Diesel | Mini | Euro 6 d-temp | DPF+SCR | PM Exhaust | Hot |  |  | 10 | 130 | 0 | 0 | 0.00014222 | 0 | 0 | 0 | 1 | 0% | 0% | 50 | 0.00014222
Passenger Cars | Diesel | Mini | Euro 6 d-temp | LNT+DPF | PM Exhaust | Cold |  |  | 10 | 130 | 0 | 0 | 0.00032 | 0 | 0 | 0 | 1 | 0% | 0% | 50 | 0.00032
Passenger Cars | Diesel | Mini | Euro 6 d-temp | LNT+DPF | PM Exhaust | Hot |  |  | 10 | 130 | 0 | 0 | 0.00014222 | 0 | 0 | 0 | 1 | 0% | 0% | 50 | 0.00014222
Passenger Cars | Diesel | Mini | Euro 6 d | DPF | PM Exhaust | Cold |  |  | 10 | 130 | 0 | 0 | 0.00032 | 0 | 0 | 0 | 1 | 0% | 0% | 50 | 0.00032
Passenger Cars | Diesel | Mini | Euro 6 d | DPF | PM Exhaust | Hot |  |  | 10 | 130 | 0 | 0 | 0.00014222 | 0 | 0 | 0 | 1 | 0% | 0% | 50 | 0.00014222
Passenger Cars | Diesel | Mini | Euro 6 d | DPF+SCR | PM Exhaust | Cold |  |  | 10 | 130 | 0 | 0 | 0.00032 | 0 | 0 | 0 | 1 | 0% | 0% | 50 | 0.00032
Passenger Cars | Diesel | Mini | Euro 6 d | DPF+SCR | PM Exhaust | Hot |  |  | 10 | 130 | 0 | 0 | 0.00014222 | 0 | 0 | 0 | 1 | 0% | 0% | 50 | 0.00014222
Passenger Cars | Diesel | Mini | Euro 6 d | LNT+DPF | PM Exhaust | Cold |  |  | 10 | 130 | 0 | 0 | 0.00032 | 0 | 0 | 0 | 1 | 0% | 0% | 50 | 0.00032
Passenger Cars | Diesel | Mini | Euro 6 d | LNT+DPF | PM Exhaust | Hot |  |  | 10 | 130 | 0 | 0 | 0.00014222 | 0 | 0 | 0 | 1 | 0% | 0% | 50 | 0.00014222
Passenger Cars | Diesel | Small | Conventional |  | PM Exhaust |  |  |  | 10 | 130 | 0.00017392 | -0.025788 | 1.3494 | -8.0697e-11 | -7.7699e-15 | 9.3481e-13 | 2.9986 | 0% | 0% | 50 | 0.165
Passenger Cars | Diesel | Small | Euro 1 |  | PM Exhaust |  |  |  | 10 | 130 | 8.3719e-05 | -0.0086312 | 0.42155 | 1.0988e-12 | -1.9352e-16 | -5.9879e-15 | 3.7044 | 0% | 0% | 50 | 0.053797
Passenger Cars | Diesel | Small | Euro 2 |  | PM Exhaust |  |  |  | 10 | 130 | 7.355e-05 | -0.0098529 | 0.60089 | -9.25e-10 | -8.7125e-13 | 8.0356e-11 | 6.9387 | 0% | 0% | 50 | 0.0421
Passenger Cars | Diesel | Small | Euro 3 | DPF | PM Exhaust |  |  |  | 10 | 130 | 5.0341e-05 | -0.0054557 | 0.31928 | -1.3e-13 | -3.0732e-16 | 2.9708e-14 | 6.1996 | 0% | 0% | 50 | 0.0278
Passenger Cars | Diesel | Small | Euro 4 | DPF | PM Exhaust |  |  |  | 10 | 130 | 1.1723e-05 | -0.0018157 | 0.15159 | 2.443e-14 | -4.4546e-18 | -3.2796e-15 | 3.3687 | 0% | 0% | 50 | 0.02675
Passenger Cars | Diesel | Small | Euro 5 | DPF | PM Exhaust | Cold |  |  | 10 | 130 | 0 | 0 | 0.00036 | 0 | 0 | 0 | 1 | 0% | 0% | 50 | 0.00036
Passenger Cars | Diesel | Small | Euro 5 | DPF | PM Exhaust | Hot |  |  | 10 | 130 | 0 | 0 | 0.00013723 | 0 | 0 | 0 | 1 | 0% | 0% | 50 | 0.00013723
Passenger Cars | Diesel | Small | Euro 5 | DPF With S/W Update | PM Exhaust | Cold |  |  | 10 | 130 | 0 | 0 | 0.00036 | 0 | 0 | 0 | 1 | 0% | 0% | 50 | 0.00036
Passenger Cars | Diesel | Small | Euro 5 | DPF With S/W Update | PM Exhaust | Hot |  |  | 10 | 130 | 0 | 0 | 0.00013723 | 0 | 0 | 0 | 1 | 0% | 0% | 50 | 0.00013723
Passenger Cars | Diesel | Small | Euro 6 a/b/c | DPF | PM Exhaust | Cold |  |  | 10 | 130 | 0 | 0 | 0.00032 | 0 | 0 | 0 | 1 | 0% | 0% | 50 | 0.00032
Passenger Cars | Diesel | Small | Euro 6 a/b/c | DPF | PM Exhaust | Hot |  |  | 10 | 130 | 0 | 0 | 0.00014222 | 0 | 0 | 0 | 1 | 0% | 0% | 50 | 0.00014222
Passenger Cars | Diesel | Small | Euro 6 a/b/c | DPF+SCR | PM Exhaust | Cold |  |  | 10 | 130 | 0 | 0 | 0.00032 | 0 | 0 | 0 | 1 | 0% | 0% | 50 | 0.00032
Passenger Cars | Diesel | Small | Euro 6 a/b/c | DPF+SCR | PM Exhaust | Hot |  |  | 10 | 130 | 0 | 0 | 0.00014222 | 0 | 0 | 0 | 1 | 0% | 0% | 50 | 0.00014222
Passenger Cars | Diesel | Small | Euro 6 a/b/c | LNT+DPF | PM Exhaust | Cold |  |  | 10 | 130 | 0 | 0 | 0.00032 | 0 | 0 | 0 | 1 | 0% | 0% | 50 | 0.00032
Passenger Cars | Diesel | Small | Euro 6 a/b/c | LNT+DPF | PM Exhaust | Hot |  |  | 10 | 130 | 0 | 0 | 0.00014222 | 0 | 0 | 0 | 1 | 0% | 0% | 50 | 0.00014222
Passenger Cars | Diesel | Small | Euro 6 d-temp | DPF | PM Exhaust | Cold |  |  | 10 | 130 | 0 | 0 | 0.00032 | 0 | 0 | 0 | 1 | 0% | 0% | 50 | 0.00032
Passenger Cars | Diesel | Small | Euro 6 d-temp | DPF | PM Exhaust | Hot |  |  | 10 | 130 | 0 | 0 | 0.00014222 | 0 | 0 | 0 | 1 | 0% | 0% | 50 | 0.00014222
Passenger Cars | Diesel | Small | Euro 6 d-temp | DPF+SCR | PM Exhaust | Cold |  |  | 10 | 130 | 0 | 0 | 0.00032 | 0 | 0 | 0 | 1 | 0% | 0% | 50 | 0.00032
Passenger Cars | Diesel | Small | Euro 6 d-temp | DPF+SCR | PM Exhaust | Hot |  |  | 10 | 130 | 0 | 0 | 0.00014222 | 0 | 0 | 0 | 1 | 0% | 0% | 50 | 0.00014222
Passenger Cars | Diesel | Small | Euro 6 d-temp | LNT+DPF | PM Exhaust | Cold |  |  | 10 | 130 | 0 | 0 | 0.00032 | 0 | 0 | 0 | 1 | 0% | 0% | 50 | 0.00032
Passenger Cars | Diesel | Small | Euro 6 d-temp | LNT+DPF | PM Exhaust | Hot |  |  | 10 | 130 | 0 | 0 | 0.00014222 | 0 | 0 | 0 | 1 | 0% | 0% | 50 | 0.00014222
Passenger Cars | Diesel | Small | Euro 6 d | DPF | PM Exhaust | Cold |  |  | 10 | 130 | 0 | 0 | 0.00032 | 0 | 0 | 0 | 1 | 0% | 0% | 50 | 0.00032
Passenger Cars | Diesel | Small | Euro 6 d | DPF | PM Exhaust | Hot |  |  | 10 | 130 | 0 | 0 | 0.00014222 | 0 | 0 | 0 | 1 | 0% | 0% | 50 | 0.00014222
Passenger Cars | Diesel | Small | Euro 6 d | DPF+SCR | PM Exhaust | Cold |  |  | 10 | 130 | 0 | 0 | 0.00032 | 0 | 0 | 0 | 1 | 0% | 0% | 50 | 0.00032
Passenger Cars | Diesel | Small | Euro 6 d | DPF+SCR | PM Exhaust | Hot |  |  | 10 | 130 | 0 | 0 | 0.00014222 | 0 | 0 | 0 | 1 | 0% | 0% | 50 | 0.00014222
Passenger Cars | Diesel | Small | Euro 6 d | LNT+DPF | PM Exhaust | Cold |  |  | 10 | 130 | 0 | 0 | 0.00032 | 0 | 0 | 0 | 1 | 0% | 0% | 50 | 0.00032
Passenger Cars | Diesel | Small | Euro 6 d | LNT+DPF | PM Exhaust | Hot |  |  | 10 | 130 | 0 | 0 | 0.00014222 | 0 | 0 | 0 | 1 | 0% | 0% | 50 | 0.00014222
Passenger Cars | Diesel | Medium | Conventional |  | PM Exhaust |  |  |  | 10 | 130 | 0.00017392 | -0.025788 | 1.3494 | -8.0697e-11 | -7.7699e-15 | 9.3481e-13 | 2.9986 | 0% | 0% | 50 | 0.165
Passenger Cars | Diesel | Medium | Euro 1 |  | PM Exhaust |  |  |  | 10 | 130 | 8.3719e-05 | -0.0086312 | 0.42155 | 1.0988e-12 | -1.9352e-16 | -5.9879e-15 | 3.7044 | 0% | 0% | 50 | 0.053797
Passenger Cars | Diesel | Medium | Euro 2 |  | PM Exhaust |  |  |  | 10 | 130 | 7.355e-05 | -0.0098529 | 0.60089 | -9.25e-10 | -8.7125e-13 | 8.0356e-11 | 6.9387 | 0% | 0% | 50 | 0.0421
Passenger Cars | Diesel | Medium | Euro 3 | DPF | PM Exhaust |  |  |  | 10 | 130 | 5.0341e-05 | -0.0054557 | 0.31928 | -1.3e-13 | -3.0732e-16 | 2.9708e-14 | 6.1996 | 0% | 0% | 50 | 0.0278
Passenger Cars | Diesel | Medium | Euro 4 | DPF | PM Exhaust |  |  |  | 10 | 130 | 1.1723e-05 | -0.0018157 | 0.15159 | 2.443e-14 | -4.4546e-18 | -3.2796e-15 | 3.3687 | 0% | 0% | 50 | 0.02675
Passenger Cars | Diesel | Medium | Euro 5 | DPF | PM Exhaust | Cold |  |  | 10 | 130 | 0 | 0 | 0.00036 | 0 | 0 | 0 | 1 | 0% | 0% | 50 | 0.00036
Passenger Cars | Diesel | Medium | Euro 5 | DPF | PM Exhaust | Hot |  |  | 10 | 130 | 0 | 0 | 0.00013723 | 0 | 0 | 0 | 1 | 0% | 0% | 50 | 0.00013723
Passenger Cars | Diesel | Medium | Euro 5 | DPF With S/W Update | PM Exhaust | Cold |  |  | 10 | 130 | 0 | 0 | 0.00036 | 0 | 0 | 0 | 1 | 0% | 0% | 50 | 0.00036
Passenger Cars | Diesel | Medium | Euro 5 | DPF With S/W Update | PM Exhaust | Hot |  |  | 10 | 130 | 0 | 0 | 0.00013723 | 0 | 0 | 0 | 1 | 0% | 0% | 50 | 0.00013723
Passenger Cars | Diesel | Medium | Euro 6 a/b/c | DPF | PM Exhaust | Cold |  |  | 10 | 130 | 0 | 0 | 0.00032 | 0 | 0 | 0 | 1 | 0% | 0% | 50 | 0.00032
Passenger Cars | Diesel | Medium | Euro 6 a/b/c | DPF | PM Exhaust | Hot |  |  | 10 | 130 | 0 | 0 | 0.00014222 | 0 | 0 | 0 | 1 | 0% | 0% | 50 | 0.00014222
Passenger Cars | Diesel | Medium | Euro 6 a/b/c | DPF+SCR | PM Exhaust | Cold |  |  | 10 | 130 | 0 | 0 | 0.00032 | 0 | 0 | 0 | 1 | 0% | 0% | 50 | 0.00032
Passenger Cars | Diesel | Medium | Euro 6 a/b/c | DPF+SCR | PM Exhaust | Hot |  |  | 10 | 130 | 0 | 0 | 0.00014222 | 0 | 0 | 0 | 1 | 0% | 0% | 50 | 0.00014222
Passenger Cars | Diesel | Medium | Euro 6 a/b/c | LNT+DPF | PM Exhaust | Cold |  |  | 10 | 130 | 0 | 0 | 0.00032 | 0 | 0 | 0 | 1 | 0% | 0% | 50 | 0.00032
Passenger Cars | Diesel | Medium | Euro 6 a/b/c | LNT+DPF | PM Exhaust | Hot |  |  | 10 | 130 | 0 | 0 | 0.00014222 | 0 | 0 | 0 | 1 | 0% | 0% | 50 | 0.00014222
Passenger Cars | Diesel | Medium | Euro 6 d-temp | DPF | PM Exhaust | Cold |  |  | 10 | 130 | 0 | 0 | 0.00032 | 0 | 0 | 0 | 1 | 0% | 0% | 50 | 0.00032
Passenger Cars | Diesel | Medium | Euro 6 d-temp | DPF | PM Exhaust | Hot |  |  | 10 | 130 | 0 | 0 | 0.00014222 | 0 | 0 | 0 | 1 | 0% | 0% | 50 | 0.00014222
Passenger Cars | Diesel | Medium | Euro 6 d-temp | DPF+SCR | PM Exhaust | Cold |  |  | 10 | 130 | 0 | 0 | 0.00032 | 0 | 0 | 0 | 1 | 0% | 0% | 50 | 0.00032
Passenger Cars | Diesel | Medium | Euro 6 d-temp | DPF+SCR | PM Exhaust | Hot |  |  | 10 | 130 | 0 | 0 | 0.00014222 | 0 | 0 | 0 | 1 | 0% | 0% | 50 | 0.00014222
Passenger Cars | Diesel | Medium | Euro 6 d-temp | LNT+DPF | PM Exhaust | Cold |  |  | 10 | 130 | 0 | 0 | 0.00032 | 0 | 0 | 0 | 1 | 0% | 0% | 50 | 0.00032
Passenger Cars | Diesel | Medium | Euro 6 d-temp | LNT+DPF | PM Exhaust | Hot |  |  | 10 | 130 | 0 | 0 | 0.00014222 | 0 | 0 | 0 | 1 | 0% | 0% | 50 | 0.00014222
Passenger Cars | Diesel | Medium | Euro 6 d | DPF | PM Exhaust | Cold |  |  | 10 | 130 | 0 | 0 | 0.00032 | 0 | 0 | 0 | 1 | 0% | 0% | 50 | 0.00032
Passenger Cars | Diesel | Medium | Euro 6 d | DPF | PM Exhaust | Hot |  |  | 10 | 130 | 0 | 0 | 0.00014222 | 0 | 0 | 0 | 1 | 0% | 0% | 50 | 0.00014222
Passenger Cars | Diesel | Medium | Euro 6 d | DPF+SCR | PM Exhaust | Cold |  |  | 10 | 130 | 0 | 0 | 0.00032 | 0 | 0 | 0 | 1 | 0% | 0% | 50 | 0.00032
Passenger Cars | Diesel | Medium | Euro 6 d | DPF+SCR | PM Exhaust | Hot |  |  | 10 | 130 | 0 | 0 | 0.00014222 | 0 | 0 | 0 | 1 | 0% | 0% | 50 | 0.00014222
Passenger Cars | Diesel | Medium | Euro 6 d | LNT+DPF | PM Exhaust | Cold |  |  | 10 | 130 | 0 | 0 | 0.00032 | 0 | 0 | 0 | 1 | 0% | 0% | 50 | 0.00032
Passenger Cars | Diesel | Medium | Euro 6 d | LNT+DPF | PM Exhaust | Hot |  |  | 10 | 130 | 0 | 0 | 0.00014222 | 0 | 0 | 0 | 1 | 0% | 0% | 50 | 0.00014222
Passenger Cars | Diesel | Large-SUV-Executive | Conventional |  | PM Exhaust |  |  |  | 10 | 130 | 0.00017392 | -0.025788 | 1.3494 | -8.0697e-11 | -7.7699e-15 | 9.3481e-13 | 2.9986 | 0% | 0% | 50 | 0.165
Passenger Cars | Diesel | Large-SUV-Executive | Euro 1 |  | PM Exhaust |  |  |  | 10 | 130 | 8.3719e-05 | -0.0086312 | 0.42155 | 1.0988e-12 | -1.9352e-16 | -5.9879e-15 | 3.7044 | 0% | 0% | 50 | 0.053797
Passenger Cars | Diesel | Large-SUV-Executive | Euro 2 |  | PM Exhaust |  |  |  | 10 | 130 | 7.355e-05 | -0.0098529 | 0.60089 | -9.25e-10 | -8.7125e-13 | 8.0356e-11 | 6.9387 | 0% | 0% | 50 | 0.0421
Passenger Cars | Diesel | Large-SUV-Executive | Euro 3 | DPF | PM Exhaust |  |  |  | 10 | 130 | 5.0341e-05 | -0.0054557 | 0.31928 | -1.3e-13 | -3.0732e-16 | 2.9708e-14 | 6.1996 | 0% | 0% | 50 | 0.0278
Passenger Cars | Diesel | Large-SUV-Executive | Euro 4 | DPF | PM Exhaust |  |  |  | 10 | 130 | 1.1723e-05 | -0.0018157 | 0.15159 | 2.443e-14 | -4.4546e-18 | -3.2796e-15 | 3.3687 | 0% | 0% | 50 | 0.02675
Passenger Cars | Diesel | Large-SUV-Executive | Euro 5 | DPF | PM Exhaust | Cold |  |  | 10 | 130 | 0 | 0 | 0.00036 | 0 | 0 | 0 | 1 | 0% | 0% | 50 | 0.00036
Passenger Cars | Diesel | Large-SUV-Executive | Euro 5 | DPF | PM Exhaust | Hot |  |  | 10 | 130 | 0 | 0 | 0.00013723 | 0 | 0 | 0 | 1 | 0% | 0% | 50 | 0.00013723
Passenger Cars | Diesel | Large-SUV-Executive | Euro 5 | DPF With S/W Update | PM Exhaust | Cold |  |  | 10 | 130 | 0 | 0 | 0.00036 | 0 | 0 | 0 | 1 | 0% | 0% | 50 | 0.00036
Passenger Cars | Diesel | Large-SUV-Executive | Euro 5 | DPF With S/W Update | PM Exhaust | Hot |  |  | 10 | 130 | 0 | 0 | 0.00013723 | 0 | 0 | 0 | 1 | 0% | 0% | 50 | 0.00013723
Passenger Cars | Diesel | Large-SUV-Executive | Euro 6 a/b/c | DPF | PM Exhaust | Cold |  |  | 10 | 130 | 0 | 0 | 0.00032 | 0 | 0 | 0 | 1 | 0% | 0% | 50 | 0.00032
Passenger Cars | Diesel | Large-SUV-Executive | Euro 6 a/b/c | DPF | PM Exhaust | Hot |  |  | 10 | 130 | 0 | 0 | 0.00014222 | 0 | 0 | 0 | 1 | 0% | 0% | 50 | 0.00014222
Passenger Cars | Diesel | Large-SUV-Executive | Euro 6 a/b/c | DPF+SCR | PM Exhaust | Cold |  |  | 10 | 130 | 0 | 0 | 0.00032 | 0 | 0 | 0 | 1 | 0% | 0% | 50 | 0.00032
Passenger Cars | Diesel | Large-SUV-Executive | Euro 6 a/b/c | DPF+SCR | PM Exhaust | Hot |  |  | 10 | 130 | 0 | 0 | 0.00014222 | 0 | 0 | 0 | 1 | 0% | 0% | 50 | 0.00014222
Passenger Cars | Diesel | Large-SUV-Executive | Euro 6 a/b/c | LNT+DPF | PM Exhaust | Cold |  |  | 10 | 130 | 0 | 0 | 0.00032 | 0 | 0 | 0 | 1 | 0% | 0% | 50 | 0.00032
Passenger Cars | Diesel | Large-SUV-Executive | Euro 6 a/b/c | LNT+DPF | PM Exhaust | Hot |  |  | 10 | 130 | 0 | 0 | 0.00014222 | 0 | 0 | 0 | 1 | 0% | 0% | 50 | 0.00014222
Passenger Cars | Diesel | Large-SUV-Executive | Euro 6 d-temp | DPF | PM Exhaust | Cold |  |  | 10 | 130 | 0 | 0 | 0.00032 | 0 | 0 | 0 | 1 | 0% | 0% | 50 | 0.00032
Passenger Cars | Diesel | Large-SUV-Executive | Euro 6 d-temp | DPF | PM Exhaust | Hot |  |  | 10 | 130 | 0 | 0 | 0.00014222 | 0 | 0 | 0 | 1 | 0% | 0% | 50 | 0.00014222
Passenger Cars | Diesel | Large-SUV-Executive | Euro 6 d-temp | DPF+SCR | PM Exhaust | Cold |  |  | 10 | 130 | 0 | 0 | 0.00032 | 0 | 0 | 0 | 1 | 0% | 0% | 50 | 0.00032
Passenger Cars | Diesel | Large-SUV-Executive | Euro 6 d-temp | DPF+SCR | PM Exhaust | Hot |  |  | 10 | 130 | 0 | 0 | 0.00014222 | 0 | 0 | 0 | 1 | 0% | 0% | 50 | 0.00014222
Passenger Cars | Diesel | Large-SUV-Executive | Euro 6 d-temp | LNT+DPF | PM Exhaust | Cold |  |  | 10 | 130 | 0 | 0 | 0.00032 | 0 | 0 | 0 | 1 | 0% | 0% | 50 | 0.00032
Passenger Cars | Diesel | Large-SUV-Executive | Euro 6 d-temp | LNT+DPF | PM Exhaust | Hot |  |  | 10 | 130 | 0 | 0 | 0.00014222 | 0 | 0 | 0 | 1 | 0% | 0% | 50 | 0.00014222
Passenger Cars | Diesel | Large-SUV-Executive | Euro 6 d | DPF | PM Exhaust | Cold |  |  | 10 | 130 | 0 | 0 | 0.00032 | 0 | 0 | 0 | 1 | 0% | 0% | 50 | 0.00032
Passenger Cars | Diesel | Large-SUV-Executive | Euro 6 d | DPF | PM Exhaust | Hot |  |  | 10 | 130 | 0 | 0 | 0.00014222 | 0 | 0 | 0 | 1 | 0% | 0% | 50 | 0.00014222
Passenger Cars | Diesel | Large-SUV-Executive | Euro 6 d | DPF+SCR | PM Exhaust | Cold |  |  | 10 | 130 | 0 | 0 | 0.00032 | 0 | 0 | 0 | 1 | 0% | 0% | 50 | 0.00032
Passenger Cars | Diesel | Large-SUV-Executive | Euro 6 d | DPF+SCR | PM Exhaust | Hot |  |  | 10 | 130 | 0 | 0 | 0.00014222 | 0 | 0 | 0 | 1 | 0% | 0% | 50 | 0.00014222
Passenger Cars | Diesel | Large-SUV-Executive | Euro 6 d | LNT+DPF | PM Exhaust | Cold |  |  | 10 | 130 | 0 | 0 | 0.00032 | 0 | 0 | 0 | 1 | 0% | 0% | 50 | 0.00032
Passenger Cars | Diesel | Large-SUV-Executive | Euro 6 d | LNT+DPF | PM Exhaust | Hot |  |  | 10 | 130 | 0 | 0 | 0.00014222 | 0 | 0 | 0 | 1 | 0% | 0% | 50 | 0.00014222
Passenger Cars | Diesel PHEV ~ Diesel | Large-SUV-Executive | Euro 6 a/b/c | DPF | PM Exhaust | Cold |  |  | 10 | 130 | 0 | 0 | 0.00032 | 0 | 0 | 0 | 1 | 0% | 0% | 50 | 0.00032
Passenger Cars | Diesel PHEV ~ Diesel | Large-SUV-Executive | Euro 6 a/b/c | DPF | PM Exhaust | Hot |  |  | 10 | 130 | 0 | 0 | 0.00014222 | 0 | 0 | 0 | 1 | 0% | 0% | 50 | 0.00014222
Passenger Cars | Diesel PHEV ~ Diesel | Large-SUV-Executive | Euro 6 a/b/c | DPF+SCR | PM Exhaust | Cold |  |  | 10 | 130 | 0 | 0 | 0.00032 | 0 | 0 | 0 | 1 | 0% | 0% | 50 | 0.00032
Passenger Cars | Diesel PHEV ~ Diesel | Large-SUV-Executive | Euro 6 a/b/c | DPF+SCR | PM Exhaust | Hot |  |  | 10 | 130 | 0 | 0 | 0.00014222 | 0 | 0 | 0 | 1 | 0% | 0% | 50 | 0.00014222
Passenger Cars | Diesel PHEV ~ Diesel | Large-SUV-Executive | Euro 6 a/b/c | LNT+DPF | PM Exhaust | Cold |  |  | 10 | 130 | 0 | 0 | 0.00032 | 0 | 0 | 0 | 1 | 0% | 0% | 50 | 0.00032
Passenger Cars | Diesel PHEV ~ Diesel | Large-SUV-Executive | Euro 6 a/b/c | LNT+DPF | PM Exhaust | Hot |  |  | 10 | 130 | 0 | 0 | 0.00014222 | 0 | 0 | 0 | 1 | 0% | 0% | 50 | 0.00014222
Passenger Cars | Diesel PHEV ~ Diesel | Large-SUV-Executive | Euro 6 d-temp | DPF | PM Exhaust | Cold |  |  | 10 | 130 | 0 | 0 | 0.00032 | 0 | 0 | 0 | 1 | 0% | 0% | 50 | 0.00032
Passenger Cars | Diesel PHEV ~ Diesel | Large-SUV-Executive | Euro 6 d-temp | DPF | PM Exhaust | Hot |  |  | 10 | 130 | 0 | 0 | 0.00014222 | 0 | 0 | 0 | 1 | 0% | 0% | 50 | 0.00014222
Passenger Cars | Diesel PHEV ~ Diesel | Large-SUV-Executive | Euro 6 d-temp | DPF+SCR | PM Exhaust | Cold |  |  | 10 | 130 | 0 | 0 | 0.00032 | 0 | 0 | 0 | 1 | 0% | 0% | 50 | 0.00032
Passenger Cars | Diesel PHEV ~ Diesel | Large-SUV-Executive | Euro 6 d-temp | DPF+SCR | PM Exhaust | Hot |  |  | 10 | 130 | 0 | 0 | 0.00014222 | 0 | 0 | 0 | 1 | 0% | 0% | 50 | 0.00014222
Passenger Cars | Diesel PHEV ~ Diesel | Large-SUV-Executive | Euro 6 d-temp | LNT+DPF | PM Exhaust | Cold |  |  | 10 | 130 | 0 | 0 | 0.00032 | 0 | 0 | 0 | 1 | 0% | 0% | 50 | 0.00032
Passenger Cars | Diesel PHEV ~ Diesel | Large-SUV-Executive | Euro 6 d-temp | LNT+DPF | PM Exhaust | Hot |  |  | 10 | 130 | 0 | 0 | 0.00014222 | 0 | 0 | 0 | 1 | 0% | 0% | 50 | 0.00014222
Passenger Cars | Diesel PHEV ~ Diesel | Large-SUV-Executive | Euro 6 d | DPF | PM Exhaust | Cold |  |  | 10 | 130 | 0 | 0 | 0.00032 | 0 | 0 | 0 | 1 | 0% | 0% | 50 | 0.00032
Passenger Cars | Diesel PHEV ~ Diesel | Large-SUV-Executive | Euro 6 d | DPF | PM Exhaust | Hot |  |  | 10 | 130 | 0 | 0 | 0.00014222 | 0 | 0 | 0 | 1 | 0% | 0% | 50 | 0.00014222
Passenger Cars | Diesel PHEV ~ Diesel | Large-SUV-Executive | Euro 6 d | DPF+SCR | PM Exhaust | Cold |  |  | 10 | 130 | 0 | 0 | 0.00032 | 0 | 0 | 0 | 1 | 0% | 0% | 50 | 0.00032
Passenger Cars | Diesel PHEV ~ Diesel | Large-SUV-Executive | Euro 6 d | DPF+SCR | PM Exhaust | Hot |  |  | 10 | 130 | 0 | 0 | 0.00014222 | 0 | 0 | 0 | 1 | 0% | 0% | 50 | 0.00014222
Passenger Cars | Diesel PHEV ~ Diesel | Large-SUV-Executive | Euro 6 d | LNT+DPF | PM Exhaust | Cold |  |  | 10 | 130 | 0 | 0 | 0.00032 | 0 | 0 | 0 | 1 | 0% | 0% | 50 | 0.00032
Passenger Cars | Diesel PHEV ~ Diesel | Large-SUV-Executive | Euro 6 d | LNT+DPF | PM Exhaust | Hot |  |  | 10 | 130 | 0 | 0 | 0.00014222 | 0 | 0 | 0 | 1 | 0% | 0% | 50 | 0.00014222
Passenger Cars | LPG Bifuel ~ LPG | Mini | Euro 4 |  | PM Exhaust | Urban Peak |  |  | 10 | 130 | 0 | 0 | 0.00128 | 0 | 0 | 0 | 1 | 0% | 0% | 50 | 0.00128
Passenger Cars | LPG Bifuel ~ LPG | Mini | Euro 4 |  | PM Exhaust | Urban Off Peak |  |  | 10 | 130 | 0 | 0 | 0.00128 | 0 | 0 | 0 | 1 | 0% | 0% | 50 | 0.00128
Passenger Cars | LPG Bifuel ~ LPG | Mini | Euro 4 |  | PM Exhaust | Rural |  |  | 10 | 130 | 0 | 0 | 0.000836 | 0 | 0 | 0 | 1 | 0% | 0% | 50 | 0.000836
Passenger Cars | LPG Bifuel ~ LPG | Mini | Euro 4 |  | PM Exhaust | Highway |  |  | 10 | 130 | 0 | 0 | 0.00119 | 0 | 0 | 0 | 1 | 0% | 0% | 50 | 0.00119
Passenger Cars | LPG Bifuel ~ Petrol | Mini | Euro 4 |  | PM Exhaust | Urban Peak |  |  | 10 | 130 | 0 | 0 | 0.00128 | 0 | 0 | 0 | 1 | 0% | 0% | 50 | 0.00128
Passenger Cars | LPG Bifuel ~ Petrol | Mini | Euro 4 |  | PM Exhaust | Urban Off Peak |  |  | 10 | 130 | 0 | 0 | 0.00128 | 0 | 0 | 0 | 1 | 0% | 0% | 50 | 0.00128
Passenger Cars | LPG Bifuel ~ Petrol | Mini | Euro 4 |  | PM Exhaust | Rural |  |  | 10 | 130 | 0 | 0 | 0.000836 | 0 | 0 | 0 | 1 | 0% | 0% | 50 | 0.000836
Passenger Cars | LPG Bifuel ~ Petrol | Mini | Euro 4 |  | PM Exhaust | Highway |  |  | 10 | 130 | 0 | 0 | 0.00119 | 0 | 0 | 0 | 1 | 0% | 0% | 50 | 0.00119
Passenger Cars | LPG Bifuel ~ LPG | Mini | Euro 5 |  | PM Exhaust | Urban Peak |  |  | 10 | 130 | 0 | 0 | 0.00128 | 0 | 0 | 0 | 1 | 0% | 0% | 50 | 0.00128
Passenger Cars | LPG Bifuel ~ LPG | Mini | Euro 5 |  | PM Exhaust | Urban Off Peak |  |  | 10 | 130 | 0 | 0 | 0.00128 | 0 | 0 | 0 | 1 | 0% | 0% | 50 | 0.00128
Passenger Cars | LPG Bifuel ~ LPG | Mini | Euro 5 |  | PM Exhaust | Rural |  |  | 10 | 130 | 0 | 0 | 0.000836 | 0 | 0 | 0 | 1 | 0% | 0% | 50 | 0.000836
Passenger Cars | LPG Bifuel ~ LPG | Mini | Euro 5 |  | PM Exhaust | Highway |  |  | 10 | 130 | 0 | 0 | 0.00119 | 0 | 0 | 0 | 1 | 0% | 0% | 50 | 0.00119
Passenger Cars | LPG Bifuel ~ Petrol | Mini | Euro 5 |  | PM Exhaust | Cold |  |  | 10 | 130 | 0 | 0 | 0.001424 | 0 | 0 | 0 | 1 | 0% | 0% | 50 | 0.001424
Passenger Cars | LPG Bifuel ~ Petrol | Mini | Euro 5 |  | PM Exhaust | Hot |  |  | 10 | 130 | 0 | 0 | 0.0005428 | 0 | 0 | 0 | 1 | 0% | 0% | 50 | 0.0005428
Passenger Cars | LPG Bifuel ~ LPG | Mini | Euro 6 a/b/c |  | PM Exhaust | Urban Peak |  |  | 10 | 130 | 0 | 0 | 0.00067382 | 0 | 0 | 0 | 1 | 0% | 0% | 50 | 0.00067382
Passenger Cars | LPG Bifuel ~ LPG | Mini | Euro 6 a/b/c |  | PM Exhaust | Urban Off Peak |  |  | 10 | 130 | 0 | 0 | 0.00029948 | 0 | 0 | 0 | 1 | 0% | 0% | 50 | 0.00029948
Passenger Cars | LPG Bifuel ~ LPG | Mini | Euro 6 a/b/c |  | PM Exhaust | Rural |  |  | 10 | 130 | 0 | 0 | 0.001424 | 0 | 0 | 0 | 1 | 0% | 0% | 50 | 0.001424
Passenger Cars | LPG Bifuel ~ LPG | Mini | Euro 6 a/b/c |  | PM Exhaust | Highway |  |  | 10 | 130 | 0 | 0 | 0.0005428 | 0 | 0 | 0 | 1 | 0% | 0% | 50 | 0.0005428
Passenger Cars | LPG Bifuel ~ Petrol | Mini | Euro 6 a/b/c |  | PM Exhaust | Cold |  |  | 10 | 130 | 0 | 0 | 0.00067382 | 0 | 0 | 0 | 1 | 0% | 0% | 50 | 0.00067382
Passenger Cars | LPG Bifuel ~ Petrol | Mini | Euro 6 a/b/c |  | PM Exhaust | Hot |  |  | 10 | 130 | 0 | 0 | 0.00029948 | 0 | 0 | 0 | 1 | 0% | 0% | 50 | 0.00029948
Passenger Cars | LPG Bifuel ~ LPG | Mini | Euro 6 d-temp |  | PM Exhaust | Urban Peak |  |  | 10 | 130 | 0 | 0 | 0.00128 | 0 | 0 | 0 | 1 | 0% | 0% | 50 | 0.00128
Passenger Cars | LPG Bifuel ~ LPG | Mini | Euro 6 d-temp |  | PM Exhaust | Urban Off Peak |  |  | 10 | 130 | 0 | 0 | 0.00128 | 0 | 0 | 0 | 1 | 0% | 0% | 50 | 0.00128
Passenger Cars | LPG Bifuel ~ LPG | Mini | Euro 6 d-temp |  | PM Exhaust | Rural |  |  | 10 | 130 | 0 | 0 | 0.000836 | 0 | 0 | 0 | 1 | 0% | 0% | 50 | 0.000836
Passenger Cars | LPG Bifuel ~ LPG | Mini | Euro 6 d-temp |  | PM Exhaust | Highway |  |  | 10 | 130 | 0 | 0 | 0.00119 | 0 | 0 | 0 | 1 | 0% | 0% | 50 | 0.00119
Passenger Cars | LPG Bifuel ~ Petrol | Mini | Euro 6 d-temp |  | PM Exhaust | Cold |  |  | 10 | 130 | 0 | 0 | 0.00067382 | 0 | 0 | 0 | 1 | 0% | 0% | 50 | 0.00067382
Passenger Cars | LPG Bifuel ~ Petrol | Mini | Euro 6 d-temp |  | PM Exhaust | Hot |  |  | 10 | 130 | 0 | 0 | 0.00029948 | 0 | 0 | 0 | 1 | 0% | 0% | 50 | 0.00029948
Passenger Cars | LPG Bifuel ~ LPG | Mini | Euro 6 d |  | PM Exhaust | Urban Peak |  |  | 10 | 130 | 0 | 0 | 0.00128 | 0 | 0 | 0 | 1 | 0% | 0% | 50 | 0.00128
Passenger Cars | LPG Bifuel ~ LPG | Mini | Euro 6 d |  | PM Exhaust | Urban Off Peak |  |  | 10 | 130 | 0 | 0 | 0.00128 | 0 | 0 | 0 | 1 | 0% | 0% | 50 | 0.00128
Passenger Cars | LPG Bifuel ~ LPG | Mini | Euro 6 d |  | PM Exhaust | Rural |  |  | 10 | 130 | 0 | 0 | 0.000836 | 0 | 0 | 0 | 1 | 0% | 0% | 50 | 0.000836
Passenger Cars | LPG Bifuel ~ LPG | Mini | Euro 6 d |  | PM Exhaust | Highway |  |  | 10 | 130 | 0 | 0 | 0.00119 | 0 | 0 | 0 | 1 | 0% | 0% | 50 | 0.00119
Passenger Cars | LPG Bifuel ~ Petrol | Mini | Euro 6 d |  | PM Exhaust | Cold |  |  | 10 | 130 | 0 | 0 | 0.00067382 | 0 | 0 | 0 | 1 | 0% | 0% | 50 | 0.00067382
Passenger Cars | LPG Bifuel ~ Petrol | Mini | Euro 6 d |  | PM Exhaust | Hot |  |  | 10 | 130 | 0 | 0 | 0.00029948 | 0 | 0 | 0 | 1 | 0% | 0% | 50 | 0.00029948
Passenger Cars | LPG Bifuel ~ LPG | Small | Conventional |  | PM Exhaust | Urban Peak |  |  | 10 | 130 | 0 | 0 | 0.00322 | 0 | 0 | 0 | 1 | 0% | 0% | 50 | 0.00322
Passenger Cars | LPG Bifuel ~ LPG | Small | Conventional |  | PM Exhaust | Urban Off Peak |  |  | 10 | 130 | 0 | 0 | 0.00322 | 0 | 0 | 0 | 1 | 0% | 0% | 50 | 0.00322
Passenger Cars | LPG Bifuel ~ LPG | Small | Conventional |  | PM Exhaust | Rural |  |  | 10 | 130 | 0 | 0 | 0.00184 | 0 | 0 | 0 | 1 | 0% | 0% | 50 | 0.00184
Passenger Cars | LPG Bifuel ~ LPG | Small | Conventional |  | PM Exhaust | Highway |  |  | 10 | 130 | 0 | 0 | 0.0019 | 0 | 0 | 0 | 1 | 0% | 0% | 50 | 0.0019
Passenger Cars | LPG Bifuel ~ Petrol | Small | Conventional |  | PM Exhaust | Urban Peak |  |  | 10 | 130 | 0 | 0 | 0.00322 | 0 | 0 | 0 | 1 | 0% | 0% | 50 | 0.00322
Passenger Cars | LPG Bifuel ~ Petrol | Small | Conventional |  | PM Exhaust | Urban Off Peak |  |  | 10 | 130 | 0 | 0 | 0.00322 | 0 | 0 | 0 | 1 | 0% | 0% | 50 | 0.00322
Passenger Cars | LPG Bifuel ~ Petrol | Small | Conventional |  | PM Exhaust | Rural |  |  | 10 | 130 | 0 | 0 | 0.00184 | 0 | 0 | 0 | 1 | 0% | 0% | 50 | 0.00184
Passenger Cars | LPG Bifuel ~ Petrol | Small | Conventional |  | PM Exhaust | Highway |  |  | 10 | 130 | 0 | 0 | 0.0019 | 0 | 0 | 0 | 1 | 0% | 0% | 50 | 0.0019
Passenger Cars | LPG Bifuel ~ LPG | Small | Euro 1 |  | PM Exhaust | Urban Peak |  |  | 10 | 130 | 0 | 0 | 0.00322 | 0 | 0 | 0 | 1 | 0% | 0% | 50 | 0.00322
Passenger Cars | LPG Bifuel ~ LPG | Small | Euro 1 |  | PM Exhaust | Urban Off Peak |  |  | 10 | 130 | 0 | 0 | 0.00322 | 0 | 0 | 0 | 1 | 0% | 0% | 50 | 0.00322
Passenger Cars | LPG Bifuel ~ LPG | Small | Euro 1 |  | PM Exhaust | Rural |  |  | 10 | 130 | 0 | 0 | 0.00184 | 0 | 0 | 0 | 1 | 0% | 0% | 50 | 0.00184
Passenger Cars | LPG Bifuel ~ LPG | Small | Euro 1 |  | PM Exhaust | Highway |  |  | 10 | 130 | 0 | 0 | 0.0019 | 0 | 0 | 0 | 1 | 0% | 0% | 50 | 0.0019
Passenger Cars | LPG Bifuel ~ Petrol | Small | Euro 1 |  | PM Exhaust | Urban Peak |  |  | 10 | 130 | 0 | 0 | 0.00322 | 0 | 0 | 0 | 1 | 0% | 0% | 50 | 0.00322
Passenger Cars | LPG Bifuel ~ Petrol | Small | Euro 1 |  | PM Exhaust | Urban Off Peak |  |  | 10 | 130 | 0 | 0 | 0.00322 | 0 | 0 | 0 | 1 | 0% | 0% | 50 | 0.00322
Passenger Cars | LPG Bifuel ~ Petrol | Small | Euro 1 |  | PM Exhaust | Rural |  |  | 10 | 130 | 0 | 0 | 0.00184 | 0 | 0 | 0 | 1 | 0% | 0% | 50 | 0.00184
Passenger Cars | LPG Bifuel ~ Petrol | Small | Euro 1 |  | PM Exhaust | Highway |  |  | 10 | 130 | 0 | 0 | 0.0019 | 0 | 0 | 0 | 1 | 0% | 0% | 50 | 0.0019
Passenger Cars | LPG Bifuel ~ LPG | Small | Euro 2 |  | PM Exhaust | Urban Peak |  |  | 10 | 130 | 0 | 0 | 0.00322 | 0 | 0 | 0 | 1 | 0% | 0% | 50 | 0.00322
Passenger Cars | LPG Bifuel ~ LPG | Small | Euro 2 |  | PM Exhaust | Urban Off Peak |  |  | 10 | 130 | 0 | 0 | 0.00322 | 0 | 0 | 0 | 1 | 0% | 0% | 50 | 0.00322
Passenger Cars | LPG Bifuel ~ LPG | Small | Euro 2 |  | PM Exhaust | Rural |  |  | 10 | 130 | 0 | 0 | 0.00184 | 0 | 0 | 0 | 1 | 0% | 0% | 50 | 0.00184
Passenger Cars | LPG Bifuel ~ LPG | Small | Euro 2 |  | PM Exhaust | Highway |  |  | 10 | 130 | 0 | 0 | 0.0019 | 0 | 0 | 0 | 1 | 0% | 0% | 50 | 0.0019
Passenger Cars | LPG Bifuel ~ Petrol | Small | Euro 2 |  | PM Exhaust | Urban Peak |  |  | 10 | 130 | 0 | 0 | 0.00322 | 0 | 0 | 0 | 1 | 0% | 0% | 50 | 0.00322
Passenger Cars | LPG Bifuel ~ Petrol | Small | Euro 2 |  | PM Exhaust | Urban Off Peak |  |  | 10 | 130 | 0 | 0 | 0.00322 | 0 | 0 | 0 | 1 | 0% | 0% | 50 | 0.00322
Passenger Cars | LPG Bifuel ~ Petrol | Small | Euro 2 |  | PM Exhaust | Rural |  |  | 10 | 130 | 0 | 0 | 0.00184 | 0 | 0 | 0 | 1 | 0% | 0% | 50 | 0.00184
Passenger Cars | LPG Bifuel ~ Petrol | Small | Euro 2 |  | PM Exhaust | Highway |  |  | 10 | 130 | 0 | 0 | 0.0019 | 0 | 0 | 0 | 1 | 0% | 0% | 50 | 0.0019
Passenger Cars | LPG Bifuel ~ LPG | Small | Euro 3 |  | PM Exhaust | Urban Peak |  |  | 10 | 130 | 0 | 0 | 0.00128 | 0 | 0 | 0 | 1 | 0% | 0% | 50 | 0.00128
Passenger Cars | LPG Bifuel ~ LPG | Small | Euro 3 |  | PM Exhaust | Urban Off Peak |  |  | 10 | 130 | 0 | 0 | 0.00128 | 0 | 0 | 0 | 1 | 0% | 0% | 50 | 0.00128
Passenger Cars | LPG Bifuel ~ LPG | Small | Euro 3 |  | PM Exhaust | Rural |  |  | 10 | 130 | 0 | 0 | 0.000836 | 0 | 0 | 0 | 1 | 0% | 0% | 50 | 0.000836
Passenger Cars | LPG Bifuel ~ LPG | Small | Euro 3 |  | PM Exhaust | Highway |  |  | 10 | 130 | 0 | 0 | 0.00119 | 0 | 0 | 0 | 1 | 0% | 0% | 50 | 0.00119
Passenger Cars | LPG Bifuel ~ Petrol | Small | Euro 3 |  | PM Exhaust | Urban Peak |  |  | 10 | 130 | 0 | 0 | 0.00128 | 0 | 0 | 0 | 1 | 0% | 0% | 50 | 0.00128
Passenger Cars | LPG Bifuel ~ Petrol | Small | Euro 3 |  | PM Exhaust | Urban Off Peak |  |  | 10 | 130 | 0 | 0 | 0.00128 | 0 | 0 | 0 | 1 | 0% | 0% | 50 | 0.00128
Passenger Cars | LPG Bifuel ~ Petrol | Small | Euro 3 |  | PM Exhaust | Rural |  |  | 10 | 130 | 0 | 0 | 0.000836 | 0 | 0 | 0 | 1 | 0% | 0% | 50 | 0.000836
Passenger Cars | LPG Bifuel ~ Petrol | Small | Euro 3 |  | PM Exhaust | Highway |  |  | 10 | 130 | 0 | 0 | 0.00119 | 0 | 0 | 0 | 1 | 0% | 0% | 50 | 0.00119
Passenger Cars | LPG Bifuel ~ LPG | Small | Euro 4 |  | PM Exhaust | Urban Peak |  |  | 10 | 130 | 0 | 0 | 0.00128 | 0 | 0 | 0 | 1 | 0% | 0% | 50 | 0.00128
Passenger Cars | LPG Bifuel ~ LPG | Small | Euro 4 |  | PM Exhaust | Urban Off Peak |  |  | 10 | 130 | 0 | 0 | 0.00128 | 0 | 0 | 0 | 1 | 0% | 0% | 50 | 0.00128
Passenger Cars | LPG Bifuel ~ LPG | Small | Euro 4 |  | PM Exhaust | Rural |  |  | 10 | 130 | 0 | 0 | 0.000836 | 0 | 0 | 0 | 1 | 0% | 0% | 50 | 0.000836
Passenger Cars | LPG Bifuel ~ LPG | Small | Euro 4 |  | PM Exhaust | Highway |  |  | 10 | 130 | 0 | 0 | 0.00119 | 0 | 0 | 0 | 1 | 0% | 0% | 50 | 0.00119
Passenger Cars | LPG Bifuel ~ Petrol | Small | Euro 4 |  | PM Exhaust | Urban Peak |  |  | 10 | 130 | 0 | 0 | 0.00128 | 0 | 0 | 0 | 1 | 0% | 0% | 50 | 0.00128
Passenger Cars | LPG Bifuel ~ Petrol | Small | Euro 4 |  | PM Exhaust | Urban Off Peak |  |  | 10 | 130 | 0 | 0 | 0.00128 | 0 | 0 | 0 | 1 | 0% | 0% | 50 | 0.00128
Passenger Cars | LPG Bifuel ~ Petrol | Small | Euro 4 |  | PM Exhaust | Rural |  |  | 10 | 130 | 0 | 0 | 0.000836 | 0 | 0 | 0 | 1 | 0% | 0% | 50 | 0.000836
Passenger Cars | LPG Bifuel ~ Petrol | Small | Euro 4 |  | PM Exhaust | Highway |  |  | 10 | 130 | 0 | 0 | 0.00119 | 0 | 0 | 0 | 1 | 0% | 0% | 50 | 0.00119
Passenger Cars | LPG Bifuel ~ LPG | Small | Euro 5 |  | PM Exhaust | Urban Peak |  |  | 10 | 130 | 0 | 0 | 0.00128 | 0 | 0 | 0 | 1 | 0% | 0% | 50 | 0.00128
Passenger Cars | LPG Bifuel ~ LPG | Small | Euro 5 |  | PM Exhaust | Urban Off Peak |  |  | 10 | 130 | 0 | 0 | 0.00128 | 0 | 0 | 0 | 1 | 0% | 0% | 50 | 0.00128
Passenger Cars | LPG Bifuel ~ LPG | Small | Euro 5 |  | PM Exhaust | Rural |  |  | 10 | 130 | 0 | 0 | 0.000836 | 0 | 0 | 0 | 1 | 0% | 0% | 50 | 0.000836
Passenger Cars | LPG Bifuel ~ LPG | Small | Euro 5 |  | PM Exhaust | Highway |  |  | 10 | 130 | 0 | 0 | 0.00119 | 0 | 0 | 0 | 1 | 0% | 0% | 50 | 0.00119
Passenger Cars | LPG Bifuel ~ Petrol | Small | Euro 5 |  | PM Exhaust | Cold |  |  | 10 | 130 | 0 | 0 | 0.001424 | 0 | 0 | 0 | 1 | 0% | 0% | 50 | 0.001424
Passenger Cars | LPG Bifuel ~ Petrol | Small | Euro 5 |  | PM Exhaust | Hot |  |  | 10 | 130 | 0 | 0 | 0.0005428 | 0 | 0 | 0 | 1 | 0% | 0% | 50 | 0.0005428
Passenger Cars | LPG Bifuel ~ LPG | Small | Euro 6 a/b/c |  | PM Exhaust | Urban Peak |  |  | 10 | 130 | 0 | 0 | 0.00067382 | 0 | 0 | 0 | 1 | 0% | 0% | 50 | 0.00067382
Passenger Cars | LPG Bifuel ~ LPG | Small | Euro 6 a/b/c |  | PM Exhaust | Urban Off Peak |  |  | 10 | 130 | 0 | 0 | 0.00029948 | 0 | 0 | 0 | 1 | 0% | 0% | 50 | 0.00029948
Passenger Cars | LPG Bifuel ~ LPG | Small | Euro 6 a/b/c |  | PM Exhaust | Rural |  |  | 10 | 130 | 0 | 0 | 0.001424 | 0 | 0 | 0 | 1 | 0% | 0% | 50 | 0.001424
Passenger Cars | LPG Bifuel ~ LPG | Small | Euro 6 a/b/c |  | PM Exhaust | Highway |  |  | 10 | 130 | 0 | 0 | 0.0005428 | 0 | 0 | 0 | 1 | 0% | 0% | 50 | 0.0005428
Passenger Cars | LPG Bifuel ~ Petrol | Small | Euro 6 a/b/c |  | PM Exhaust | Cold |  |  | 10 | 130 | 0 | 0 | 0.00067382 | 0 | 0 | 0 | 1 | 0% | 0% | 50 | 0.00067382
Passenger Cars | LPG Bifuel ~ Petrol | Small | Euro 6 a/b/c |  | PM Exhaust | Hot |  |  | 10 | 130 | 0 | 0 | 0.00029948 | 0 | 0 | 0 | 1 | 0% | 0% | 50 | 0.00029948
Passenger Cars | LPG Bifuel ~ LPG | Small | Euro 6 d-temp |  | PM Exhaust | Urban Peak |  |  | 10 | 130 | 0 | 0 | 0.001424 | 0 | 0 | 0 | 1 | 0% | 0% | 50 | 0.001424
Passenger Cars | LPG Bifuel ~ LPG | Small | Euro 6 d-temp |  | PM Exhaust | Urban Off Peak |  |  | 10 | 130 | 0 | 0 | 0.0005428 | 0 | 0 | 0 | 1 | 0% | 0% | 50 | 0.0005428
Passenger Cars | LPG Bifuel ~ LPG | Small | Euro 6 d-temp |  | PM Exhaust | Rural |  |  | 10 | 130 | 0 | 0 | 0.00067382 | 0 | 0 | 0 | 1 | 0% | 0% | 50 | 0.00067382
Passenger Cars | LPG Bifuel ~ LPG | Small | Euro 6 d-temp |  | PM Exhaust | Highway |  |  | 10 | 130 | 0 | 0 | 0.00029948 | 0 | 0 | 0 | 1 | 0% | 0% | 50 | 0.00029948
Passenger Cars | LPG Bifuel ~ Petrol | Small | Euro 6 d-temp |  | PM Exhaust | Cold |  |  | 10 | 130 | 0 | 0 | 0.001424 | 0 | 0 | 0 | 1 | 0% | 0% | 50 | 0.001424
Passenger Cars | LPG Bifuel ~ Petrol | Small | Euro 6 d-temp |  | PM Exhaust | Hot |  |  | 10 | 130 | 0 | 0 | 0.0005428 | 0 | 0 | 0 | 1 | 0% | 0% | 50 | 0.0005428
Passenger Cars | LPG Bifuel ~ LPG | Small | Euro 6 d |  | PM Exhaust | Urban Peak |  |  | 10 | 130 | 0 | 0 | 0.00067382 | 0 | 0 | 0 | 1 | 0% | 0% | 50 | 0.00067382
Passenger Cars | LPG Bifuel ~ LPG | Small | Euro 6 d |  | PM Exhaust | Urban Off Peak |  |  | 10 | 130 | 0 | 0 | 0.00029948 | 0 | 0 | 0 | 1 | 0% | 0% | 50 | 0.00029948
Passenger Cars | LPG Bifuel ~ LPG | Small | Euro 6 d |  | PM Exhaust | Rural |  |  | 10 | 130 | 0 | 0 | 0.001424 | 0 | 0 | 0 | 1 | 0% | 0% | 50 | 0.001424
Passenger Cars | LPG Bifuel ~ LPG | Small | Euro 6 d |  | PM Exhaust | Highway |  |  | 10 | 130 | 0 | 0 | 0.0005428 | 0 | 0 | 0 | 1 | 0% | 0% | 50 | 0.0005428
Passenger Cars | LPG Bifuel ~ Petrol | Small | Euro 6 d |  | PM Exhaust | Cold |  |  | 10 | 130 | 0 | 0 | 0.00067382 | 0 | 0 | 0 | 1 | 0% | 0% | 50 | 0.00067382
Passenger Cars | LPG Bifuel ~ Petrol | Small | Euro 6 d |  | PM Exhaust | Hot |  |  | 10 | 130 | 0 | 0 | 0.00029948 | 0 | 0 | 0 | 1 | 0% | 0% | 50 | 0.00029948
Passenger Cars | LPG Bifuel ~ LPG | Medium | Conventional |  | PM Exhaust | Urban Peak |  |  | 10 | 130 | 0 | 0 | 0.001424 | 0 | 0 | 0 | 1 | 0% | 0% | 50 | 0.001424
Passenger Cars | LPG Bifuel ~ LPG | Medium | Conventional |  | PM Exhaust | Urban Off Peak |  |  | 10 | 130 | 0 | 0 | 0.0005428 | 0 | 0 | 0 | 1 | 0% | 0% | 50 | 0.0005428
Passenger Cars | LPG Bifuel ~ LPG | Medium | Conventional |  | PM Exhaust | Rural |  |  | 10 | 130 | 0 | 0 | 0.00067382 | 0 | 0 | 0 | 1 | 0% | 0% | 50 | 0.00067382
Passenger Cars | LPG Bifuel ~ LPG | Medium | Conventional |  | PM Exhaust | Highway |  |  | 10 | 130 | 0 | 0 | 0.00029948 | 0 | 0 | 0 | 1 | 0% | 0% | 50 | 0.00029948
Passenger Cars | LPG Bifuel ~ Petrol | Medium | Conventional |  | PM Exhaust | Urban Peak |  |  | 10 | 130 | 0 | 0 | 0.001424 | 0 | 0 | 0 | 1 | 0% | 0% | 50 | 0.001424
Passenger Cars | LPG Bifuel ~ Petrol | Medium | Conventional |  | PM Exhaust | Urban Off Peak |  |  | 10 | 130 | 0 | 0 | 0.0005428 | 0 | 0 | 0 | 1 | 0% | 0% | 50 | 0.0005428
Passenger Cars | LPG Bifuel ~ Petrol | Medium | Conventional |  | PM Exhaust | Rural |  |  | 10 | 130 | 0 | 0 | 0.00067382 | 0 | 0 | 0 | 1 | 0% | 0% | 50 | 0.00067382
Passenger Cars | LPG Bifuel ~ Petrol | Medium | Conventional |  | PM Exhaust | Highway |  |  | 10 | 130 | 0 | 0 | 0.00029948 | 0 | 0 | 0 | 1 | 0% | 0% | 50 | 0.00029948
Passenger Cars | LPG Bifuel ~ LPG | Medium | Euro 1 |  | PM Exhaust | Urban Peak |  |  | 10 | 130 | 0 | 0 | 0.001424 | 0 | 0 | 0 | 1 | 0% | 0% | 50 | 0.001424
Passenger Cars | LPG Bifuel ~ LPG | Medium | Euro 1 |  | PM Exhaust | Urban Off Peak |  |  | 10 | 130 | 0 | 0 | 0.0005428 | 0 | 0 | 0 | 1 | 0% | 0% | 50 | 0.0005428
Passenger Cars | LPG Bifuel ~ LPG | Medium | Euro 1 |  | PM Exhaust | Rural |  |  | 10 | 130 | 0 | 0 | 0.00067382 | 0 | 0 | 0 | 1 | 0% | 0% | 50 | 0.00067382
Passenger Cars | LPG Bifuel ~ LPG | Medium | Euro 1 |  | PM Exhaust | Highway |  |  | 10 | 130 | 0 | 0 | 0.00029948 | 0 | 0 | 0 | 1 | 0% | 0% | 50 | 0.00029948
Passenger Cars | LPG Bifuel ~ Petrol | Medium | Euro 1 |  | PM Exhaust | Urban Peak |  |  | 10 | 130 | 0 | 0 | 0.001424 | 0 | 0 | 0 | 1 | 0% | 0% | 50 | 0.001424
Passenger Cars | LPG Bifuel ~ Petrol | Medium | Euro 1 |  | PM Exhaust | Urban Off Peak |  |  | 10 | 130 | 0 | 0 | 0.0005428 | 0 | 0 | 0 | 1 | 0% | 0% | 50 | 0.0005428
Passenger Cars | LPG Bifuel ~ Petrol | Medium | Euro 1 |  | PM Exhaust | Rural |  |  | 10 | 130 | 0 | 0 | 0.00067382 | 0 | 0 | 0 | 1 | 0% | 0% | 50 | 0.00067382
Passenger Cars | LPG Bifuel ~ Petrol | Medium | Euro 1 |  | PM Exhaust | Highway |  |  | 10 | 130 | 0 | 0 | 0.00029948 | 0 | 0 | 0 | 1 | 0% | 0% | 50 | 0.00029948
Passenger Cars | LPG Bifuel ~ LPG | Medium | Euro 2 |  | PM Exhaust | Urban Peak |  |  | 10 | 130 | 0 | 0 | 0.001424 | 0 | 0 | 0 | 1 | 0% | 0% | 50 | 0.001424
Passenger Cars | LPG Bifuel ~ LPG | Medium | Euro 2 |  | PM Exhaust | Urban Off Peak |  |  | 10 | 130 | 0 | 0 | 0.0005428 | 0 | 0 | 0 | 1 | 0% | 0% | 50 | 0.0005428
Passenger Cars | LPG Bifuel ~ LPG | Medium | Euro 2 |  | PM Exhaust | Rural |  |  | 10 | 130 | 0 | 0 | 0.00067382 | 0 | 0 | 0 | 1 | 0% | 0% | 50 | 0.00067382
Passenger Cars | LPG Bifuel ~ LPG | Medium | Euro 2 |  | PM Exhaust | Highway |  |  | 10 | 130 | 0 | 0 | 0.00029948 | 0 | 0 | 0 | 1 | 0% | 0% | 50 | 0.00029948
Passenger Cars | LPG Bifuel ~ Petrol | Medium | Euro 2 |  | PM Exhaust | Urban Peak |  |  | 10 | 130 | 0 | 0 | 0.001424 | 0 | 0 | 0 | 1 | 0% | 0% | 50 | 0.001424
Passenger Cars | LPG Bifuel ~ Petrol | Medium | Euro 2 |  | PM Exhaust | Urban Off Peak |  |  | 10 | 130 | 0 | 0 | 0.0005428 | 0 | 0 | 0 | 1 | 0% | 0% | 50 | 0.0005428
Passenger Cars | LPG Bifuel ~ Petrol | Medium | Euro 2 |  | PM Exhaust | Rural |  |  | 10 | 130 | 0 | 0 | 0.00067382 | 0 | 0 | 0 | 1 | 0% | 0% | 50 | 0.00067382
Passenger Cars | LPG Bifuel ~ Petrol | Medium | Euro 2 |  | PM Exhaust | Highway |  |  | 10 | 130 | 0 | 0 | 0.00029948 | 0 | 0 | 0 | 1 | 0% | 0% | 50 | 0.00029948
Passenger Cars | LPG Bifuel ~ LPG | Medium | Euro 3 |  | PM Exhaust | Urban Peak |  |  | 10 | 130 | 0 | 0 | 0.001424 | 0 | 0 | 0 | 1 | 0% | 0% | 50 | 0.001424
Passenger Cars | LPG Bifuel ~ LPG | Medium | Euro 3 |  | PM Exhaust | Urban Off Peak |  |  | 10 | 130 | 0 | 0 | 0.0005428 | 0 | 0 | 0 | 1 | 0% | 0% | 50 | 0.0005428
Passenger Cars | LPG Bifuel ~ LPG | Medium | Euro 3 |  | PM Exhaust | Rural |  |  | 10 | 130 | 0 | 0 | 0.00067382 | 0 | 0 | 0 | 1 | 0% | 0% | 50 | 0.00067382
Passenger Cars | LPG Bifuel ~ LPG | Medium | Euro 3 |  | PM Exhaust | Highway |  |  | 10 | 130 | 0 | 0 | 0.00029948 | 0 | 0 | 0 | 1 | 0% | 0% | 50 | 0.00029948
Passenger Cars | LPG Bifuel ~ Petrol | Medium | Euro 3 |  | PM Exhaust | Urban Peak |  |  | 10 | 130 | 0 | 0 | 0.001424 | 0 | 0 | 0 | 1 | 0% | 0% | 50 | 0.001424
Passenger Cars | LPG Bifuel ~ Petrol | Medium | Euro 3 |  | PM Exhaust | Urban Off Peak |  |  | 10 | 130 | 0 | 0 | 0.0005428 | 0 | 0 | 0 | 1 | 0% | 0% | 50 | 0.0005428
Passenger Cars | LPG Bifuel ~ Petrol | Medium | Euro 3 |  | PM Exhaust | Rural |  |  | 10 | 130 | 0 | 0 | 0.00067382 | 0 | 0 | 0 | 1 | 0% | 0% | 50 | 0.00067382
Passenger Cars | LPG Bifuel ~ Petrol | Medium | Euro 3 |  | PM Exhaust | Highway |  |  | 10 | 130 | 0 | 0 | 0.00029948 | 0 | 0 | 0 | 1 | 0% | 0% | 50 | 0.00029948
Passenger Cars | LPG Bifuel ~ LPG | Medium | Euro 4 |  | PM Exhaust | Urban Peak |  |  | 10 | 130 | 0 | 0 | 0.001424 | 0 | 0 | 0 | 1 | 0% | 0% | 50 | 0.001424
Passenger Cars | LPG Bifuel ~ LPG | Medium | Euro 4 |  | PM Exhaust | Urban Off Peak |  |  | 10 | 130 | 0 | 0 | 0.0005428 | 0 | 0 | 0 | 1 | 0% | 0% | 50 | 0.0005428
Passenger Cars | LPG Bifuel ~ LPG | Medium | Euro 4 |  | PM Exhaust | Rural |  |  | 10 | 130 | 0 | 0 | 0.00067382 | 0 | 0 | 0 | 1 | 0% | 0% | 50 | 0.00067382
Passenger Cars | LPG Bifuel ~ LPG | Medium | Euro 4 |  | PM Exhaust | Highway |  |  | 10 | 130 | 0 | 0 | 0.00029948 | 0 | 0 | 0 | 1 | 0% | 0% | 50 | 0.00029948
Passenger Cars | LPG Bifuel ~ Petrol | Medium | Euro 4 |  | PM Exhaust | Urban Peak |  |  | 10 | 130 | 0 | 0 | 0.001424 | 0 | 0 | 0 | 1 | 0% | 0% | 50 | 0.001424
Passenger Cars | LPG Bifuel ~ Petrol | Medium | Euro 4 |  | PM Exhaust | Urban Off Peak |  |  | 10 | 130 | 0 | 0 | 0.0005428 | 0 | 0 | 0 | 1 | 0% | 0% | 50 | 0.0005428
Passenger Cars | LPG Bifuel ~ Petrol | Medium | Euro 4 |  | PM Exhaust | Rural |  |  | 10 | 130 | 0 | 0 | 0.00067382 | 0 | 0 | 0 | 1 | 0% | 0% | 50 | 0.00067382
Passenger Cars | LPG Bifuel ~ Petrol | Medium | Euro 4 |  | PM Exhaust | Highway |  |  | 10 | 130 | 0 | 0 | 0.00029948 | 0 | 0 | 0 | 1 | 0% | 0% | 50 | 0.00029948
Passenger Cars | LPG Bifuel ~ LPG | Medium | Euro 5 |  | PM Exhaust | Urban Peak |  |  | 10 | 130 | 0 | 0 | 0.001424 | 0 | 0 | 0 | 1 | 0% | 0% | 50 | 0.001424
Passenger Cars | LPG Bifuel ~ LPG | Medium | Euro 5 |  | PM Exhaust | Urban Off Peak |  |  | 10 | 130 | 0 | 0 | 0.0005428 | 0 | 0 | 0 | 1 | 0% | 0% | 50 | 0.0005428
Passenger Cars | LPG Bifuel ~ LPG | Medium | Euro 5 |  | PM Exhaust | Rural |  |  | 10 | 130 | 0 | 0 | 0.00067382 | 0 | 0 | 0 | 1 | 0% | 0% | 50 | 0.00067382
Passenger Cars | LPG Bifuel ~ LPG | Medium | Euro 5 |  | PM Exhaust | Highway |  |  | 10 | 130 | 0 | 0 | 0.00029948 | 0 | 0 | 0 | 1 | 0% | 0% | 50 | 0.00029948
Passenger Cars | LPG Bifuel ~ Petrol | Medium | Euro 5 |  | PM Exhaust | Cold |  |  | 10 | 130 | 0 | 0 | 0.001424 | 0 | 0 | 0 | 1 | 0% | 0% | 50 | 0.001424
Passenger Cars | LPG Bifuel ~ Petrol | Medium | Euro 5 |  | PM Exhaust | Hot |  |  | 10 | 130 | 0 | 0 | 0.0005428 | 0 | 0 | 0 | 1 | 0% | 0% | 50 | 0.0005428
Passenger Cars | LPG Bifuel ~ LPG | Medium | Euro 6 a/b/c |  | PM Exhaust | Urban Peak |  |  | 10 | 130 | 0 | 0 | 0.00067382 | 0 | 0 | 0 | 1 | 0% | 0% | 50 | 0.00067382
Passenger Cars | LPG Bifuel ~ LPG | Medium | Euro 6 a/b/c |  | PM Exhaust | Urban Off Peak |  |  | 10 | 130 | 0 | 0 | 0.00029948 | 0 | 0 | 0 | 1 | 0% | 0% | 50 | 0.00029948
Passenger Cars | LPG Bifuel ~ LPG | Medium | Euro 6 a/b/c |  | PM Exhaust | Rural |  |  | 10 | 130 | 0 | 0 | 0.001424 | 0 | 0 | 0 | 1 | 0% | 0% | 50 | 0.001424
Passenger Cars | LPG Bifuel ~ LPG | Medium | Euro 6 a/b/c |  | PM Exhaust | Highway |  |  | 10 | 130 | 0 | 0 | 0.0005428 | 0 | 0 | 0 | 1 | 0% | 0% | 50 | 0.0005428
Passenger Cars | LPG Bifuel ~ Petrol | Medium | Euro 6 a/b/c |  | PM Exhaust | Cold |  |  | 10 | 130 | 0 | 0 | 0.00067382 | 0 | 0 | 0 | 1 | 0% | 0% | 50 | 0.00067382
Passenger Cars | LPG Bifuel ~ Petrol | Medium | Euro 6 a/b/c |  | PM Exhaust | Hot |  |  | 10 | 130 | 0 | 0 | 0.00029948 | 0 | 0 | 0 | 1 | 0% | 0% | 50 | 0.00029948
Passenger Cars | LPG Bifuel ~ LPG | Medium | Euro 6 d-temp |  | PM Exhaust | Urban Peak |  |  | 10 | 130 | 0 | 0 | 0.001424 | 0 | 0 | 0 | 1 | 0% | 0% | 50 | 0.001424
Passenger Cars | LPG Bifuel ~ LPG | Medium | Euro 6 d-temp |  | PM Exhaust | Urban Off Peak |  |  | 10 | 130 | 0 | 0 | 0.0005428 | 0 | 0 | 0 | 1 | 0% | 0% | 50 | 0.0005428
Passenger Cars | LPG Bifuel ~ LPG | Medium | Euro 6 d-temp |  | PM Exhaust | Rural |  |  | 10 | 130 | 0 | 0 | 0.00067382 | 0 | 0 | 0 | 1 | 0% | 0% | 50 | 0.00067382
Passenger Cars | LPG Bifuel ~ LPG | Medium | Euro 6 d-temp |  | PM Exhaust | Highway |  |  | 10 | 130 | 0 | 0 | 0.00029948 | 0 | 0 | 0 | 1 | 0% | 0% | 50 | 0.00029948
Passenger Cars | LPG Bifuel ~ Petrol | Medium | Euro 6 d-temp |  | PM Exhaust | Cold |  |  | 10 | 130 | 0 | 0 | 0.001424 | 0 | 0 | 0 | 1 | 0% | 0% | 50 | 0.001424
Passenger Cars | LPG Bifuel ~ Petrol | Medium | Euro 6 d-temp |  | PM Exhaust | Hot |  |  | 10 | 130 | 0 | 0 | 0.0005428 | 0 | 0 | 0 | 1 | 0% | 0% | 50 | 0.0005428
Passenger Cars | LPG Bifuel ~ LPG | Medium | Euro 6 d |  | PM Exhaust | Urban Peak |  |  | 10 | 130 | 0 | 0 | 0.00067382 | 0 | 0 | 0 | 1 | 0% | 0% | 50 | 0.00067382
Passenger Cars | LPG Bifuel ~ LPG | Medium | Euro 6 d |  | PM Exhaust | Urban Off Peak |  |  | 10 | 130 | 0 | 0 | 0.00029948 | 0 | 0 | 0 | 1 | 0% | 0% | 50 | 0.00029948
Passenger Cars | LPG Bifuel ~ LPG | Medium | Euro 6 d |  | PM Exhaust | Rural |  |  | 10 | 130 | 0 | 0 | 0.001424 | 0 | 0 | 0 | 1 | 0% | 0% | 50 | 0.001424
Passenger Cars | LPG Bifuel ~ LPG | Medium | Euro 6 d |  | PM Exhaust | Highway |  |  | 10 | 130 | 0 | 0 | 0.0005428 | 0 | 0 | 0 | 1 | 0% | 0% | 50 | 0.0005428
Passenger Cars | LPG Bifuel ~ Petrol | Medium | Euro 6 d |  | PM Exhaust | Cold |  |  | 10 | 130 | 0 | 0 | 0.00067382 | 0 | 0 | 0 | 1 | 0% | 0% | 50 | 0.00067382
Passenger Cars | LPG Bifuel ~ Petrol | Medium | Euro 6 d |  | PM Exhaust | Hot |  |  | 10 | 130 | 0 | 0 | 0.00029948 | 0 | 0 | 0 | 1 | 0% | 0% | 50 | 0.00029948
Passenger Cars | LPG Bifuel ~ LPG | Large-SUV-Executive | Conventional |  | PM Exhaust | Urban Peak |  |  | 10 | 130 | 0 | 0 | 0.001424 | 0 | 0 | 0 | 1 | 0% | 0% | 50 | 0.001424
Passenger Cars | LPG Bifuel ~ LPG | Large-SUV-Executive | Conventional |  | PM Exhaust | Urban Off Peak |  |  | 10 | 130 | 0 | 0 | 0.0005428 | 0 | 0 | 0 | 1 | 0% | 0% | 50 | 0.0005428
Passenger Cars | LPG Bifuel ~ LPG | Large-SUV-Executive | Conventional |  | PM Exhaust | Rural |  |  | 10 | 130 | 0 | 0 | 0.00067382 | 0 | 0 | 0 | 1 | 0% | 0% | 50 | 0.00067382
Passenger Cars | LPG Bifuel ~ LPG | Large-SUV-Executive | Conventional |  | PM Exhaust | Highway |  |  | 10 | 130 | 0 | 0 | 0.00029948 | 0 | 0 | 0 | 1 | 0% | 0% | 50 | 0.00029948
Passenger Cars | LPG Bifuel ~ Petrol | Large-SUV-Executive | Conventional |  | PM Exhaust | Urban Peak |  |  | 10 | 130 | 0 | 0 | 0.001424 | 0 | 0 | 0 | 1 | 0% | 0% | 50 | 0.001424
Passenger Cars | LPG Bifuel ~ Petrol | Large-SUV-Executive | Conventional |  | PM Exhaust | Urban Off Peak |  |  | 10 | 130 | 0 | 0 | 0.0005428 | 0 | 0 | 0 | 1 | 0% | 0% | 50 | 0.0005428
Passenger Cars | LPG Bifuel ~ Petrol | Large-SUV-Executive | Conventional |  | PM Exhaust | Rural |  |  | 10 | 130 | 0 | 0 | 0.00067382 | 0 | 0 | 0 | 1 | 0% | 0% | 50 | 0.00067382
Passenger Cars | LPG Bifuel ~ Petrol | Large-SUV-Executive | Conventional |  | PM Exhaust | Highway |  |  | 10 | 130 | 0 | 0 | 0.00029948 | 0 | 0 | 0 | 1 | 0% | 0% | 50 | 0.00029948
Passenger Cars | LPG Bifuel ~ LPG | Large-SUV-Executive | Euro 1 |  | PM Exhaust | Urban Peak |  |  | 10 | 130 | 0 | 0 | 0.001424 | 0 | 0 | 0 | 1 | 0% | 0% | 50 | 0.001424
Passenger Cars | LPG Bifuel ~ LPG | Large-SUV-Executive | Euro 1 |  | PM Exhaust | Urban Off Peak |  |  | 10 | 130 | 0 | 0 | 0.0005428 | 0 | 0 | 0 | 1 | 0% | 0% | 50 | 0.0005428
Passenger Cars | LPG Bifuel ~ LPG | Large-SUV-Executive | Euro 1 |  | PM Exhaust | Rural |  |  | 10 | 130 | 0 | 0 | 0.00067382 | 0 | 0 | 0 | 1 | 0% | 0% | 50 | 0.00067382
Passenger Cars | LPG Bifuel ~ LPG | Large-SUV-Executive | Euro 1 |  | PM Exhaust | Highway |  |  | 10 | 130 | 0 | 0 | 0.00029948 | 0 | 0 | 0 | 1 | 0% | 0% | 50 | 0.00029948
Passenger Cars | LPG Bifuel ~ Petrol | Large-SUV-Executive | Euro 1 |  | PM Exhaust | Urban Peak |  |  | 10 | 130 | 0 | 0 | 0.001424 | 0 | 0 | 0 | 1 | 0% | 0% | 50 | 0.001424
Passenger Cars | LPG Bifuel ~ Petrol | Large-SUV-Executive | Euro 1 |  | PM Exhaust | Urban Off Peak |  |  | 10 | 130 | 0 | 0 | 0.0005428 | 0 | 0 | 0 | 1 | 0% | 0% | 50 | 0.0005428
Passenger Cars | LPG Bifuel ~ Petrol | Large-SUV-Executive | Euro 1 |  | PM Exhaust | Rural |  |  | 10 | 130 | 0 | 0 | 0.00067382 | 0 | 0 | 0 | 1 | 0% | 0% | 50 | 0.00067382
Passenger Cars | LPG Bifuel ~ Petrol | Large-SUV-Executive | Euro 1 |  | PM Exhaust | Highway |  |  | 10 | 130 | 0 | 0 | 0.00029948 | 0 | 0 | 0 | 1 | 0% | 0% | 50 | 0.00029948
Passenger Cars | LPG Bifuel ~ LPG | Large-SUV-Executive | Euro 2 |  | PM Exhaust | Urban Peak |  |  | 10 | 130 | 0 | 0 | 0.001424 | 0 | 0 | 0 | 1 | 0% | 0% | 50 | 0.001424
Passenger Cars | LPG Bifuel ~ LPG | Large-SUV-Executive | Euro 2 |  | PM Exhaust | Urban Off Peak |  |  | 10 | 130 | 0 | 0 | 0.0005428 | 0 | 0 | 0 | 1 | 0% | 0% | 50 | 0.0005428
Passenger Cars | LPG Bifuel ~ LPG | Large-SUV-Executive | Euro 2 |  | PM Exhaust | Rural |  |  | 10 | 130 | 0 | 0 | 0.00067382 | 0 | 0 | 0 | 1 | 0% | 0% | 50 | 0.00067382
Passenger Cars | LPG Bifuel ~ LPG | Large-SUV-Executive | Euro 2 |  | PM Exhaust | Highway |  |  | 10 | 130 | 0 | 0 | 0.00029948 | 0 | 0 | 0 | 1 | 0% | 0% | 50 | 0.00029948
Passenger Cars | LPG Bifuel ~ Petrol | Large-SUV-Executive | Euro 2 |  | PM Exhaust | Urban Peak |  |  | 10 | 130 | 0 | 0 | 0.001424 | 0 | 0 | 0 | 1 | 0% | 0% | 50 | 0.001424
Passenger Cars | LPG Bifuel ~ Petrol | Large-SUV-Executive | Euro 2 |  | PM Exhaust | Urban Off Peak |  |  | 10 | 130 | 0 | 0 | 0.0005428 | 0 | 0 | 0 | 1 | 0% | 0% | 50 | 0.0005428
Passenger Cars | LPG Bifuel ~ Petrol | Large-SUV-Executive | Euro 2 |  | PM Exhaust | Rural |  |  | 10 | 130 | 0 | 0 | 0.00067382 | 0 | 0 | 0 | 1 | 0% | 0% | 50 | 0.00067382
Passenger Cars | LPG Bifuel ~ Petrol | Large-SUV-Executive | Euro 2 |  | PM Exhaust | Highway |  |  | 10 | 130 | 0 | 0 | 0.00029948 | 0 | 0 | 0 | 1 | 0% | 0% | 50 | 0.00029948
Passenger Cars | LPG Bifuel ~ LPG | Large-SUV-Executive | Euro 3 |  | PM Exhaust | Urban Peak |  |  | 10 | 130 | 0 | 0 | 0.001424 | 0 | 0 | 0 | 1 | 0% | 0% | 50 | 0.001424
Passenger Cars | LPG Bifuel ~ LPG | Large-SUV-Executive | Euro 3 |  | PM Exhaust | Urban Off Peak |  |  | 10 | 130 | 0 | 0 | 0.0005428 | 0 | 0 | 0 | 1 | 0% | 0% | 50 | 0.0005428
Passenger Cars | LPG Bifuel ~ LPG | Large-SUV-Executive | Euro 3 |  | PM Exhaust | Rural |  |  | 10 | 130 | 0 | 0 | 0.00067382 | 0 | 0 | 0 | 1 | 0% | 0% | 50 | 0.00067382
Passenger Cars | LPG Bifuel ~ LPG | Large-SUV-Executive | Euro 3 |  | PM Exhaust | Highway |  |  | 10 | 130 | 0 | 0 | 0.00029948 | 0 | 0 | 0 | 1 | 0% | 0% | 50 | 0.00029948
Passenger Cars | LPG Bifuel ~ Petrol | Large-SUV-Executive | Euro 3 |  | PM Exhaust | Urban Peak |  |  | 10 | 130 | 0 | 0 | 0.001424 | 0 | 0 | 0 | 1 | 0% | 0% | 50 | 0.001424
Passenger Cars | LPG Bifuel ~ Petrol | Large-SUV-Executive | Euro 3 |  | PM Exhaust | Urban Off Peak |  |  | 10 | 130 | 0 | 0 | 0.0005428 | 0 | 0 | 0 | 1 | 0% | 0% | 50 | 0.0005428
Passenger Cars | LPG Bifuel ~ Petrol | Large-SUV-Executive | Euro 3 |  | PM Exhaust | Rural |  |  | 10 | 130 | 0 | 0 | 0.00067382 | 0 | 0 | 0 | 1 | 0% | 0% | 50 | 0.00067382
Passenger Cars | LPG Bifuel ~ Petrol | Large-SUV-Executive | Euro 3 |  | PM Exhaust | Highway |  |  | 10 | 130 | 0 | 0 | 0.00029948 | 0 | 0 | 0 | 1 | 0% | 0% | 50 | 0.00029948
Passenger Cars | LPG Bifuel ~ LPG | Large-SUV-Executive | Euro 4 |  | PM Exhaust | Urban Peak |  |  | 10 | 130 | 0 | 0 | 0.001424 | 0 | 0 | 0 | 1 | 0% | 0% | 50 | 0.001424
Passenger Cars | LPG Bifuel ~ LPG | Large-SUV-Executive | Euro 4 |  | PM Exhaust | Urban Off Peak |  |  | 10 | 130 | 0 | 0 | 0.0005428 | 0 | 0 | 0 | 1 | 0% | 0% | 50 | 0.0005428
Passenger Cars | LPG Bifuel ~ LPG | Large-SUV-Executive | Euro 4 |  | PM Exhaust | Rural |  |  | 10 | 130 | 0 | 0 | 0.00067382 | 0 | 0 | 0 | 1 | 0% | 0% | 50 | 0.00067382
Passenger Cars | LPG Bifuel ~ LPG | Large-SUV-Executive | Euro 4 |  | PM Exhaust | Highway |  |  | 10 | 130 | 0 | 0 | 0.00029948 | 0 | 0 | 0 | 1 | 0% | 0% | 50 | 0.00029948
Passenger Cars | LPG Bifuel ~ Petrol | Large-SUV-Executive | Euro 4 |  | PM Exhaust | Urban Peak |  |  | 10 | 130 | 0 | 0 | 0.001424 | 0 | 0 | 0 | 1 | 0% | 0% | 50 | 0.001424
Passenger Cars | LPG Bifuel ~ Petrol | Large-SUV-Executive | Euro 4 |  | PM Exhaust | Urban Off Peak |  |  | 10 | 130 | 0 | 0 | 0.0005428 | 0 | 0 | 0 | 1 | 0% | 0% | 50 | 0.0005428
Passenger Cars | LPG Bifuel ~ Petrol | Large-SUV-Executive | Euro 4 |  | PM Exhaust | Rural |  |  | 10 | 130 | 0 | 0 | 0.00067382 | 0 | 0 | 0 | 1 | 0% | 0% | 50 | 0.00067382
Passenger Cars | LPG Bifuel ~ Petrol | Large-SUV-Executive | Euro 4 |  | PM Exhaust | Highway |  |  | 10 | 130 | 0 | 0 | 0.00029948 | 0 | 0 | 0 | 1 | 0% | 0% | 50 | 0.00029948
Passenger Cars | LPG Bifuel ~ LPG | Large-SUV-Executive | Euro 5 |  | PM Exhaust | Urban Peak |  |  | 10 | 130 | 0 | 0 | 0.001424 | 0 | 0 | 0 | 1 | 0% | 0% | 50 | 0.001424
Passenger Cars | LPG Bifuel ~ LPG | Large-SUV-Executive | Euro 5 |  | PM Exhaust | Urban Off Peak |  |  | 10 | 130 | 0 | 0 | 0.0005428 | 0 | 0 | 0 | 1 | 0% | 0% | 50 | 0.0005428
Passenger Cars | LPG Bifuel ~ LPG | Large-SUV-Executive | Euro 5 |  | PM Exhaust | Rural |  |  | 10 | 130 | 0 | 0 | 0.00067382 | 0 | 0 | 0 | 1 | 0% | 0% | 50 | 0.00067382
Passenger Cars | LPG Bifuel ~ LPG | Large-SUV-Executive | Euro 5 |  | PM Exhaust | Highway |  |  | 10 | 130 | 0 | 0 | 0.00029948 | 0 | 0 | 0 | 1 | 0% | 0% | 50 | 0.00029948
Passenger Cars | LPG Bifuel ~ Petrol | Large-SUV-Executive | Euro 5 |  | PM Exhaust | Cold |  |  | 10 | 130 | 0 | 0 | 0.001424 | 0 | 0 | 0 | 1 | 0% | 0% | 50 | 0.001424
Passenger Cars | LPG Bifuel ~ Petrol | Large-SUV-Executive | Euro 5 |  | PM Exhaust | Hot |  |  | 10 | 130 | 0 | 0 | 0.0005428 | 0 | 0 | 0 | 1 | 0% | 0% | 50 | 0.0005428
Passenger Cars | LPG Bifuel ~ LPG | Large-SUV-Executive | Euro 6 a/b/c |  | PM Exhaust | Urban Peak |  |  | 10 | 130 | 0 | 0 | 0.00067382 | 0 | 0 | 0 | 1 | 0% | 0% | 50 | 0.00067382
Passenger Cars | LPG Bifuel ~ LPG | Large-SUV-Executive | Euro 6 a/b/c |  | PM Exhaust | Urban Off Peak |  |  | 10 | 130 | 0 | 0 | 0.00029948 | 0 | 0 | 0 | 1 | 0% | 0% | 50 | 0.00029948
Passenger Cars | LPG Bifuel ~ LPG | Large-SUV-Executive | Euro 6 a/b/c |  | PM Exhaust | Rural |  |  | 10 | 130 | 0 | 0 | 0.001424 | 0 | 0 | 0 | 1 | 0% | 0% | 50 | 0.001424
Passenger Cars | LPG Bifuel ~ LPG | Large-SUV-Executive | Euro 6 a/b/c |  | PM Exhaust | Highway |  |  | 10 | 130 | 0 | 0 | 0.0005428 | 0 | 0 | 0 | 1 | 0% | 0% | 50 | 0.0005428
Passenger Cars | LPG Bifuel ~ Petrol | Large-SUV-Executive | Euro 6 a/b/c |  | PM Exhaust | Cold |  |  | 10 | 130 | 0 | 0 | 0.00067382 | 0 | 0 | 0 | 1 | 0% | 0% | 50 | 0.00067382
Passenger Cars | LPG Bifuel ~ Petrol | Large-SUV-Executive | Euro 6 a/b/c |  | PM Exhaust | Hot |  |  | 10 | 130 | 0 | 0 | 0.00029948 | 0 | 0 | 0 | 1 | 0% | 0% | 50 | 0.00029948
Passenger Cars | LPG Bifuel ~ LPG | Large-SUV-Executive | Euro 6 d-temp |  | PM Exhaust | Urban Peak |  |  | 10 | 130 | 0 | 0 | 0.001424 | 0 | 0 | 0 | 1 | 0% | 0% | 50 | 0.001424
Passenger Cars | LPG Bifuel ~ LPG | Large-SUV-Executive | Euro 6 d-temp |  | PM Exhaust | Urban Off Peak |  |  | 10 | 130 | 0 | 0 | 0.0005428 | 0 | 0 | 0 | 1 | 0% | 0% | 50 | 0.0005428
Passenger Cars | LPG Bifuel ~ LPG | Large-SUV-Executive | Euro 6 d-temp |  | PM Exhaust | Rural |  |  | 10 | 130 | 0 | 0 | 0.00067382 | 0 | 0 | 0 | 1 | 0% | 0% | 50 | 0.00067382
Passenger Cars | LPG Bifuel ~ LPG | Large-SUV-Executive | Euro 6 d-temp |  | PM Exhaust | Highway |  |  | 10 | 130 | 0 | 0 | 0.00029948 | 0 | 0 | 0 | 1 | 0% | 0% | 50 | 0.00029948
Passenger Cars | LPG Bifuel ~ Petrol | Large-SUV-Executive | Euro 6 d-temp |  | PM Exhaust | Cold |  |  | 10 | 130 | 0 | 0 | 0.001424 | 0 | 0 | 0 | 1 | 0% | 0% | 50 | 0.001424
Passenger Cars | LPG Bifuel ~ Petrol | Large-SUV-Executive | Euro 6 d-temp |  | PM Exhaust | Hot |  |  | 10 | 130 | 0 | 0 | 0.0005428 | 0 | 0 | 0 | 1 | 0% | 0% | 50 | 0.0005428
Passenger Cars | LPG Bifuel ~ LPG | Large-SUV-Executive | Euro 6 d |  | PM Exhaust | Urban Peak |  |  | 10 | 130 | 0 | 0 | 0.00067382 | 0 | 0 | 0 | 1 | 0% | 0% | 50 | 0.00067382
Passenger Cars | LPG Bifuel ~ LPG | Large-SUV-Executive | Euro 6 d |  | PM Exhaust | Urban Off Peak |  |  | 10 | 130 | 0 | 0 | 0.00029948 | 0 | 0 | 0 | 1 | 0% | 0% | 50 | 0.00029948
Passenger Cars | LPG Bifuel ~ LPG | Large-SUV-Executive | Euro 6 d |  | PM Exhaust | Rural |  |  | 10 | 130 | 0 | 0 | 0.001424 | 0 | 0 | 0 | 1 | 0% | 0% | 50 | 0.001424
Passenger Cars | LPG Bifuel ~ LPG | Large-SUV-Executive | Euro 6 d |  | PM Exhaust | Highway |  |  | 10 | 130 | 0 | 0 | 0.0005428 | 0 | 0 | 0 | 1 | 0% | 0% | 50 | 0.0005428
Passenger Cars | LPG Bifuel ~ Petrol | Large-SUV-Executive | Euro 6 d |  | PM Exhaust | Cold |  |  | 10 | 130 | 0 | 0 | 0.00067382 | 0 | 0 | 0 | 1 | 0% | 0% | 50 | 0.00067382
Passenger Cars | LPG Bifuel ~ Petrol | Large-SUV-Executive | Euro 6 d |  | PM Exhaust | Hot |  |  | 10 | 130 | 0 | 0 | 0.00029948 | 0 | 0 | 0 | 1 | 0% | 0% | 50 | 0.00029948
Passenger Cars | CNG Bifuel ~ CNG | Mini | Euro 4 |  | PM Exhaust | Urban Peak |  |  | 10 | 130 | 0 | 0 | 0.001424 | 0 | 0 | 0 | 1 | 0% | 0% | 50 | 0.001424
Passenger Cars | CNG Bifuel ~ CNG | Mini | Euro 4 |  | PM Exhaust | Urban Off Peak |  |  | 10 | 130 | 0 | 0 | 0.0005428 | 0 | 0 | 0 | 1 | 0% | 0% | 50 | 0.0005428
Passenger Cars | CNG Bifuel ~ CNG | Mini | Euro 4 |  | PM Exhaust | Rural |  |  | 10 | 130 | 0 | 0 | 0.00067382 | 0 | 0 | 0 | 1 | 0% | 0% | 50 | 0.00067382
Passenger Cars | CNG Bifuel ~ CNG | Mini | Euro 4 |  | PM Exhaust | Highway |  |  | 10 | 130 | 0 | 0 | 0.00029948 | 0 | 0 | 0 | 1 | 0% | 0% | 50 | 0.00029948
Passenger Cars | CNG Bifuel ~ Petrol | Mini | Euro 4 |  | PM Exhaust | Urban Peak |  |  | 10 | 130 | 0 | 0 | 0.001424 | 0 | 0 | 0 | 1 | 0% | 0% | 50 | 0.001424
Passenger Cars | CNG Bifuel ~ Petrol | Mini | Euro 4 |  | PM Exhaust | Urban Off Peak |  |  | 10 | 130 | 0 | 0 | 0.0005428 | 0 | 0 | 0 | 1 | 0% | 0% | 50 | 0.0005428
Passenger Cars | CNG Bifuel ~ Petrol | Mini | Euro 4 |  | PM Exhaust | Rural |  |  | 10 | 130 | 0 | 0 | 0.00067382 | 0 | 0 | 0 | 1 | 0% | 0% | 50 | 0.00067382
Passenger Cars | CNG Bifuel ~ Petrol | Mini | Euro 4 |  | PM Exhaust | Highway |  |  | 10 | 130 | 0 | 0 | 0.00029948 | 0 | 0 | 0 | 1 | 0% | 0% | 50 | 0.00029948
Passenger Cars | CNG Bifuel ~ CNG | Mini | Euro 5 |  | PM Exhaust | Urban Peak |  |  | 10 | 130 | 0 | 0 | 0.001424 | 0 | 0 | 0 | 1 | 0% | 0% | 50 | 0.001424
Passenger Cars | CNG Bifuel ~ CNG | Mini | Euro 5 |  | PM Exhaust | Urban Off Peak |  |  | 10 | 130 | 0 | 0 | 0.0005428 | 0 | 0 | 0 | 1 | 0% | 0% | 50 | 0.0005428
Passenger Cars | CNG Bifuel ~ CNG | Mini | Euro 5 |  | PM Exhaust | Rural |  |  | 10 | 130 | 0 | 0 | 0.00067382 | 0 | 0 | 0 | 1 | 0% | 0% | 50 | 0.00067382
Passenger Cars | CNG Bifuel ~ CNG | Mini | Euro 5 |  | PM Exhaust | Highway |  |  | 10 | 130 | 0 | 0 | 0.00029948 | 0 | 0 | 0 | 1 | 0% | 0% | 50 | 0.00029948
Passenger Cars | CNG Bifuel ~ Petrol | Mini | Euro 5 |  | PM Exhaust | Cold |  |  | 10 | 130 | 0 | 0 | 0.001424 | 0 | 0 | 0 | 1 | 0% | 0% | 50 | 0.001424
Passenger Cars | CNG Bifuel ~ Petrol | Mini | Euro 5 |  | PM Exhaust | Hot |  |  | 10 | 130 | 0 | 0 | 0.0005428 | 0 | 0 | 0 | 1 | 0% | 0% | 50 | 0.0005428
Passenger Cars | CNG Bifuel ~ CNG | Mini | Euro 6 a/b/c |  | PM Exhaust | Urban Peak |  |  | 10 | 130 | 0 | 0 | 0.00067382 | 0 | 0 | 0 | 1 | 0% | 0% | 50 | 0.00067382
Passenger Cars | CNG Bifuel ~ CNG | Mini | Euro 6 a/b/c |  | PM Exhaust | Urban Off Peak |  |  | 10 | 130 | 0 | 0 | 0.00029948 | 0 | 0 | 0 | 1 | 0% | 0% | 50 | 0.00029948
Passenger Cars | CNG Bifuel ~ CNG | Mini | Euro 6 a/b/c |  | PM Exhaust | Rural |  |  | 10 | 130 | 0 | 0 | 0.001424 | 0 | 0 | 0 | 1 | 0% | 0% | 50 | 0.001424
Passenger Cars | CNG Bifuel ~ CNG | Mini | Euro 6 a/b/c |  | PM Exhaust | Highway |  |  | 10 | 130 | 0 | 0 | 0.0005428 | 0 | 0 | 0 | 1 | 0% | 0% | 50 | 0.0005428
Passenger Cars | CNG Bifuel ~ Petrol | Mini | Euro 6 a/b/c |  | PM Exhaust | Cold |  |  | 10 | 130 | 0 | 0 | 0.00067382 | 0 | 0 | 0 | 1 | 0% | 0% | 50 | 0.00067382
Passenger Cars | CNG Bifuel ~ Petrol | Mini | Euro 6 a/b/c |  | PM Exhaust | Hot |  |  | 10 | 130 | 0 | 0 | 0.00029948 | 0 | 0 | 0 | 1 | 0% | 0% | 50 | 0.00029948
Passenger Cars | CNG Bifuel ~ CNG | Mini | Euro 6 d-temp |  | PM Exhaust | Urban Peak |  |  | 10 | 130 | 0 | 0 | 0.001424 | 0 | 0 | 0 | 1 | 0% | 0% | 50 | 0.001424
Passenger Cars | CNG Bifuel ~ CNG | Mini | Euro 6 d-temp |  | PM Exhaust | Urban Off Peak |  |  | 10 | 130 | 0 | 0 | 0.0005428 | 0 | 0 | 0 | 1 | 0% | 0% | 50 | 0.0005428
Passenger Cars | CNG Bifuel ~ CNG | Mini | Euro 6 d-temp |  | PM Exhaust | Rural |  |  | 10 | 130 | 0 | 0 | 0.00067382 | 0 | 0 | 0 | 1 | 0% | 0% | 50 | 0.00067382
Passenger Cars | CNG Bifuel ~ CNG | Mini | Euro 6 d-temp |  | PM Exhaust | Highway |  |  | 10 | 130 | 0 | 0 | 0.00029948 | 0 | 0 | 0 | 1 | 0% | 0% | 50 | 0.00029948
Passenger Cars | CNG Bifuel ~ Petrol | Mini | Euro 6 d-temp |  | PM Exhaust | Cold |  |  | 10 | 130 | 0 | 0 | 0.001424 | 0 | 0 | 0 | 1 | 0% | 0% | 50 | 0.001424
Passenger Cars | CNG Bifuel ~ Petrol | Mini | Euro 6 d-temp |  | PM Exhaust | Hot |  |  | 10 | 130 | 0 | 0 | 0.0005428 | 0 | 0 | 0 | 1 | 0% | 0% | 50 | 0.0005428
Passenger Cars | CNG Bifuel ~ CNG | Mini | Euro 6 d |  | PM Exhaust | Urban Peak |  |  | 10 | 130 | 0 | 0 | 0.00067382 | 0 | 0 | 0 | 1 | 0% | 0% | 50 | 0.00067382
Passenger Cars | CNG Bifuel ~ CNG | Mini | Euro 6 d |  | PM Exhaust | Urban Off Peak |  |  | 10 | 130 | 0 | 0 | 0.00029948 | 0 | 0 | 0 | 1 | 0% | 0% | 50 | 0.00029948
Passenger Cars | CNG Bifuel ~ CNG | Mini | Euro 6 d |  | PM Exhaust | Rural |  |  | 10 | 130 | 0 | 0 | 0.001424 | 0 | 0 | 0 | 1 | 0% | 0% | 50 | 0.001424
Passenger Cars | CNG Bifuel ~ CNG | Mini | Euro 6 d |  | PM Exhaust | Highway |  |  | 10 | 130 | 0 | 0 | 0.0005428 | 0 | 0 | 0 | 1 | 0% | 0% | 50 | 0.0005428
Passenger Cars | CNG Bifuel ~ Petrol | Mini | Euro 6 d |  | PM Exhaust | Cold |  |  | 10 | 130 | 0 | 0 | 0.00067382 | 0 | 0 | 0 | 1 | 0% | 0% | 50 | 0.00067382
Passenger Cars | CNG Bifuel ~ Petrol | Mini | Euro 6 d |  | PM Exhaust | Hot |  |  | 10 | 130 | 0 | 0 | 0.00029948 | 0 | 0 | 0 | 1 | 0% | 0% | 50 | 0.00029948
Passenger Cars | CNG Bifuel ~ CNG | Small | Euro 4 |  | PM Exhaust | Urban Peak |  |  | 10 | 130 | 0 | 0 | 0.001424 | 0 | 0 | 0 | 1 | 0% | 0% | 50 | 0.001424
Passenger Cars | CNG Bifuel ~ CNG | Small | Euro 4 |  | PM Exhaust | Urban Off Peak |  |  | 10 | 130 | 0 | 0 | 0.0005428 | 0 | 0 | 0 | 1 | 0% | 0% | 50 | 0.0005428
Passenger Cars | CNG Bifuel ~ CNG | Small | Euro 4 |  | PM Exhaust | Rural |  |  | 10 | 130 | 0 | 0 | 0.00067382 | 0 | 0 | 0 | 1 | 0% | 0% | 50 | 0.00067382
Passenger Cars | CNG Bifuel ~ CNG | Small | Euro 4 |  | PM Exhaust | Highway |  |  | 10 | 130 | 0 | 0 | 0.00029948 | 0 | 0 | 0 | 1 | 0% | 0% | 50 | 0.00029948
Passenger Cars | CNG Bifuel ~ Petrol | Small | Euro 4 |  | PM Exhaust | Urban Peak |  |  | 10 | 130 | 0 | 0 | 0.001424 | 0 | 0 | 0 | 1 | 0% | 0% | 50 | 0.001424
Passenger Cars | CNG Bifuel ~ Petrol | Small | Euro 4 |  | PM Exhaust | Urban Off Peak |  |  | 10 | 130 | 0 | 0 | 0.0005428 | 0 | 0 | 0 | 1 | 0% | 0% | 50 | 0.0005428
Passenger Cars | CNG Bifuel ~ Petrol | Small | Euro 4 |  | PM Exhaust | Rural |  |  | 10 | 130 | 0 | 0 | 0.00067382 | 0 | 0 | 0 | 1 | 0% | 0% | 50 | 0.00067382
Passenger Cars | CNG Bifuel ~ Petrol | Small | Euro 4 |  | PM Exhaust | Highway |  |  | 10 | 130 | 0 | 0 | 0.00029948 | 0 | 0 | 0 | 1 | 0% | 0% | 50 | 0.00029948
Passenger Cars | CNG Bifuel ~ CNG | Small | Euro 5 |  | PM Exhaust | Urban Peak |  |  | 10 | 130 | 0 | 0 | 0.001424 | 0 | 0 | 0 | 1 | 0% | 0% | 50 | 0.001424
Passenger Cars | CNG Bifuel ~ CNG | Small | Euro 5 |  | PM Exhaust | Urban Off Peak |  |  | 10 | 130 | 0 | 0 | 0.0005428 | 0 | 0 | 0 | 1 | 0% | 0% | 50 | 0.0005428
Passenger Cars | CNG Bifuel ~ CNG | Small | Euro 5 |  | PM Exhaust | Rural |  |  | 10 | 130 | 0 | 0 | 0.00067382 | 0 | 0 | 0 | 1 | 0% | 0% | 50 | 0.00067382
Passenger Cars | CNG Bifuel ~ CNG | Small | Euro 5 |  | PM Exhaust | Highway |  |  | 10 | 130 | 0 | 0 | 0.00029948 | 0 | 0 | 0 | 1 | 0% | 0% | 50 | 0.00029948
Passenger Cars | CNG Bifuel ~ Petrol | Small | Euro 5 |  | PM Exhaust | Cold |  |  | 10 | 130 | 0 | 0 | 0.001424 | 0 | 0 | 0 | 1 | 0% | 0% | 50 | 0.001424
Passenger Cars | CNG Bifuel ~ Petrol | Small | Euro 5 |  | PM Exhaust | Hot |  |  | 10 | 130 | 0 | 0 | 0.0005428 | 0 | 0 | 0 | 1 | 0% | 0% | 50 | 0.0005428
Passenger Cars | CNG Bifuel ~ CNG | Small | Euro 6 a/b/c |  | PM Exhaust | Urban Peak |  |  | 10 | 130 | 0 | 0 | 0.00067382 | 0 | 0 | 0 | 1 | 0% | 0% | 50 | 0.00067382
Passenger Cars | CNG Bifuel ~ CNG | Small | Euro 6 a/b/c |  | PM Exhaust | Urban Off Peak |  |  | 10 | 130 | 0 | 0 | 0.00029948 | 0 | 0 | 0 | 1 | 0% | 0% | 50 | 0.00029948
Passenger Cars | CNG Bifuel ~ CNG | Small | Euro 6 a/b/c |  | PM Exhaust | Rural |  |  | 10 | 130 | 0 | 0 | 0.001424 | 0 | 0 | 0 | 1 | 0% | 0% | 50 | 0.001424
Passenger Cars | CNG Bifuel ~ CNG | Small | Euro 6 a/b/c |  | PM Exhaust | Highway |  |  | 10 | 130 | 0 | 0 | 0.0005428 | 0 | 0 | 0 | 1 | 0% | 0% | 50 | 0.0005428
Passenger Cars | CNG Bifuel ~ Petrol | Small | Euro 6 a/b/c |  | PM Exhaust | Cold |  |  | 10 | 130 | 0 | 0 | 0.00067382 | 0 | 0 | 0 | 1 | 0% | 0% | 50 | 0.00067382
Passenger Cars | CNG Bifuel ~ Petrol | Small | Euro 6 a/b/c |  | PM Exhaust | Hot |  |  | 10 | 130 | 0 | 0 | 0.00029948 | 0 | 0 | 0 | 1 | 0% | 0% | 50 | 0.00029948
Passenger Cars | CNG Bifuel ~ CNG | Small | Euro 6 d-temp |  | PM Exhaust | Urban Peak |  |  | 10 | 130 | 0 | 0 | 0.001424 | 0 | 0 | 0 | 1 | 0% | 0% | 50 | 0.001424
Passenger Cars | CNG Bifuel ~ CNG | Small | Euro 6 d-temp |  | PM Exhaust | Urban Off Peak |  |  | 10 | 130 | 0 | 0 | 0.0005428 | 0 | 0 | 0 | 1 | 0% | 0% | 50 | 0.0005428
Passenger Cars | CNG Bifuel ~ CNG | Small | Euro 6 d-temp |  | PM Exhaust | Rural |  |  | 10 | 130 | 0 | 0 | 0.00067382 | 0 | 0 | 0 | 1 | 0% | 0% | 50 | 0.00067382
Passenger Cars | CNG Bifuel ~ CNG | Small | Euro 6 d-temp |  | PM Exhaust | Highway |  |  | 10 | 130 | 0 | 0 | 0.00029948 | 0 | 0 | 0 | 1 | 0% | 0% | 50 | 0.00029948
Passenger Cars | CNG Bifuel ~ Petrol | Small | Euro 6 d-temp |  | PM Exhaust | Cold |  |  | 10 | 130 | 0 | 0 | 0.001424 | 0 | 0 | 0 | 1 | 0% | 0% | 50 | 0.001424
Passenger Cars | CNG Bifuel ~ Petrol | Small | Euro 6 d-temp |  | PM Exhaust | Hot |  |  | 10 | 130 | 0 | 0 | 0.0005428 | 0 | 0 | 0 | 1 | 0% | 0% | 50 | 0.0005428
Passenger Cars | CNG Bifuel ~ CNG | Small | Euro 6 d |  | PM Exhaust | Urban Peak |  |  | 10 | 130 | 0 | 0 | 0.00067382 | 0 | 0 | 0 | 1 | 0% | 0% | 50 | 0.00067382
Passenger Cars | CNG Bifuel ~ CNG | Small | Euro 6 d |  | PM Exhaust | Urban Off Peak |  |  | 10 | 130 | 0 | 0 | 0.00029948 | 0 | 0 | 0 | 1 | 0% | 0% | 50 | 0.00029948
Passenger Cars | CNG Bifuel ~ CNG | Small | Euro 6 d |  | PM Exhaust | Rural |  |  | 10 | 130 | 0 | 0 | 0.001424 | 0 | 0 | 0 | 1 | 0% | 0% | 50 | 0.001424
Passenger Cars | CNG Bifuel ~ CNG | Small | Euro 6 d |  | PM Exhaust | Highway |  |  | 10 | 130 | 0 | 0 | 0.0005428 | 0 | 0 | 0 | 1 | 0% | 0% | 50 | 0.0005428
Passenger Cars | CNG Bifuel ~ Petrol | Small | Euro 6 d |  | PM Exhaust | Cold |  |  | 10 | 130 | 0 | 0 | 0.00067382 | 0 | 0 | 0 | 1 | 0% | 0% | 50 | 0.00067382
Passenger Cars | CNG Bifuel ~ Petrol | Small | Euro 6 d |  | PM Exhaust | Hot |  |  | 10 | 130 | 0 | 0 | 0.00029948 | 0 | 0 | 0 | 1 | 0% | 0% | 50 | 0.00029948
Passenger Cars | CNG Bifuel ~ CNG | Medium | Euro 4 |  | PM Exhaust | Urban Peak |  |  | 10 | 130 | 0 | 0 | 0.001424 | 0 | 0 | 0 | 1 | 0% | 0% | 50 | 0.001424
Passenger Cars | CNG Bifuel ~ CNG | Medium | Euro 4 |  | PM Exhaust | Urban Off Peak |  |  | 10 | 130 | 0 | 0 | 0.0005428 | 0 | 0 | 0 | 1 | 0% | 0% | 50 | 0.0005428
Passenger Cars | CNG Bifuel ~ CNG | Medium | Euro 4 |  | PM Exhaust | Rural |  |  | 10 | 130 | 0 | 0 | 0.00067382 | 0 | 0 | 0 | 1 | 0% | 0% | 50 | 0.00067382
Passenger Cars | CNG Bifuel ~ CNG | Medium | Euro 4 |  | PM Exhaust | Highway |  |  | 10 | 130 | 0 | 0 | 0.00029948 | 0 | 0 | 0 | 1 | 0% | 0% | 50 | 0.00029948
Passenger Cars | CNG Bifuel ~ Petrol | Medium | Euro 4 |  | PM Exhaust | Urban Peak |  |  | 10 | 130 | 0 | 0 | 0.001424 | 0 | 0 | 0 | 1 | 0% | 0% | 50 | 0.001424
Passenger Cars | CNG Bifuel ~ Petrol | Medium | Euro 4 |  | PM Exhaust | Urban Off Peak |  |  | 10 | 130 | 0 | 0 | 0.0005428 | 0 | 0 | 0 | 1 | 0% | 0% | 50 | 0.0005428
Passenger Cars | CNG Bifuel ~ Petrol | Medium | Euro 4 |  | PM Exhaust | Rural |  |  | 10 | 130 | 0 | 0 | 0.00067382 | 0 | 0 | 0 | 1 | 0% | 0% | 50 | 0.00067382
Passenger Cars | CNG Bifuel ~ Petrol | Medium | Euro 4 |  | PM Exhaust | Highway |  |  | 10 | 130 | 0 | 0 | 0.00029948 | 0 | 0 | 0 | 1 | 0% | 0% | 50 | 0.00029948
Passenger Cars | CNG Bifuel ~ CNG | Medium | Euro 5 |  | PM Exhaust | Urban Peak |  |  | 10 | 130 | 0 | 0 | 0.001424 | 0 | 0 | 0 | 1 | 0% | 0% | 50 | 0.001424
Passenger Cars | CNG Bifuel ~ CNG | Medium | Euro 5 |  | PM Exhaust | Urban Off Peak |  |  | 10 | 130 | 0 | 0 | 0.0005428 | 0 | 0 | 0 | 1 | 0% | 0% | 50 | 0.0005428
Passenger Cars | CNG Bifuel ~ CNG | Medium | Euro 5 |  | PM Exhaust | Rural |  |  | 10 | 130 | 0 | 0 | 0.00067382 | 0 | 0 | 0 | 1 | 0% | 0% | 50 | 0.00067382
Passenger Cars | CNG Bifuel ~ CNG | Medium | Euro 5 |  | PM Exhaust | Highway |  |  | 10 | 130 | 0 | 0 | 0.00029948 | 0 | 0 | 0 | 1 | 0% | 0% | 50 | 0.00029948
Passenger Cars | CNG Bifuel ~ Petrol | Medium | Euro 5 |  | PM Exhaust | Cold |  |  | 10 | 130 | 0 | 0 | 0.001424 | 0 | 0 | 0 | 1 | 0% | 0% | 50 | 0.001424
Passenger Cars | CNG Bifuel ~ Petrol | Medium | Euro 5 |  | PM Exhaust | Hot |  |  | 10 | 130 | 0 | 0 | 0.0005428 | 0 | 0 | 0 | 1 | 0% | 0% | 50 | 0.0005428
Passenger Cars | CNG Bifuel ~ CNG | Medium | Euro 6 a/b/c |  | PM Exhaust | Urban Peak |  |  | 10 | 130 | 0 | 0 | 0.00067382 | 0 | 0 | 0 | 1 | 0% | 0% | 50 | 0.00067382
Passenger Cars | CNG Bifuel ~ CNG | Medium | Euro 6 a/b/c |  | PM Exhaust | Urban Off Peak |  |  | 10 | 130 | 0 | 0 | 0.00029948 | 0 | 0 | 0 | 1 | 0% | 0% | 50 | 0.00029948
Passenger Cars | CNG Bifuel ~ CNG | Medium | Euro 6 a/b/c |  | PM Exhaust | Rural |  |  | 10 | 130 | 0 | 0 | 0.001424 | 0 | 0 | 0 | 1 | 0% | 0% | 50 | 0.001424
Passenger Cars | CNG Bifuel ~ CNG | Medium | Euro 6 a/b/c |  | PM Exhaust | Highway |  |  | 10 | 130 | 0 | 0 | 0.0005428 | 0 | 0 | 0 | 1 | 0% | 0% | 50 | 0.0005428
Passenger Cars | CNG Bifuel ~ Petrol | Medium | Euro 6 a/b/c |  | PM Exhaust | Cold |  |  | 10 | 130 | 0 | 0 | 0.00067382 | 0 | 0 | 0 | 1 | 0% | 0% | 50 | 0.00067382
Passenger Cars | CNG Bifuel ~ Petrol | Medium | Euro 6 a/b/c |  | PM Exhaust | Hot |  |  | 10 | 130 | 0 | 0 | 0.00029948 | 0 | 0 | 0 | 1 | 0% | 0% | 50 | 0.00029948
Passenger Cars | CNG Bifuel ~ CNG | Medium | Euro 6 d-temp |  | PM Exhaust | Urban Peak |  |  | 10 | 130 | 0 | 0 | 0.001424 | 0 | 0 | 0 | 1 | 0% | 0% | 50 | 0.001424
Passenger Cars | CNG Bifuel ~ CNG | Medium | Euro 6 d-temp |  | PM Exhaust | Urban Off Peak |  |  | 10 | 130 | 0 | 0 | 0.0005428 | 0 | 0 | 0 | 1 | 0% | 0% | 50 | 0.0005428
Passenger Cars | CNG Bifuel ~ CNG | Medium | Euro 6 d-temp |  | PM Exhaust | Rural |  |  | 10 | 130 | 0 | 0 | 0.00067382 | 0 | 0 | 0 | 1 | 0% | 0% | 50 | 0.00067382
Passenger Cars | CNG Bifuel ~ CNG | Medium | Euro 6 d-temp |  | PM Exhaust | Highway |  |  | 10 | 130 | 0 | 0 | 0.00029948 | 0 | 0 | 0 | 1 | 0% | 0% | 50 | 0.00029948
Passenger Cars | CNG Bifuel ~ Petrol | Medium | Euro 6 d-temp |  | PM Exhaust | Cold |  |  | 10 | 130 | 0 | 0 | 0.001424 | 0 | 0 | 0 | 1 | 0% | 0% | 50 | 0.001424
Passenger Cars | CNG Bifuel ~ Petrol | Medium | Euro 6 d-temp |  | PM Exhaust | Hot |  |  | 10 | 130 | 0 | 0 | 0.0005428 | 0 | 0 | 0 | 1 | 0% | 0% | 50 | 0.0005428
Passenger Cars | CNG Bifuel ~ CNG | Medium | Euro 6 d |  | PM Exhaust | Urban Peak |  |  | 10 | 130 | 0 | 0 | 0.00067382 | 0 | 0 | 0 | 1 | 0% | 0% | 50 | 0.00067382
Passenger Cars | CNG Bifuel ~ CNG | Medium | Euro 6 d |  | PM Exhaust | Urban Off Peak |  |  | 10 | 130 | 0 | 0 | 0.00029948 | 0 | 0 | 0 | 1 | 0% | 0% | 50 | 0.00029948
Passenger Cars | CNG Bifuel ~ CNG | Medium | Euro 6 d |  | PM Exhaust | Rural |  |  | 10 | 130 | 0 | 0 | 0.001424 | 0 | 0 | 0 | 1 | 0% | 0% | 50 | 0.001424
Passenger Cars | CNG Bifuel ~ CNG | Medium | Euro 6 d |  | PM Exhaust | Highway |  |  | 10 | 130 | 0 | 0 | 0.0005428 | 0 | 0 | 0 | 1 | 0% | 0% | 50 | 0.0005428
Passenger Cars | CNG Bifuel ~ Petrol | Medium | Euro 6 d |  | PM Exhaust | Cold |  |  | 10 | 130 | 0 | 0 | 0.00067382 | 0 | 0 | 0 | 1 | 0% | 0% | 50 | 0.00067382
Passenger Cars | CNG Bifuel ~ Petrol | Medium | Euro 6 d |  | PM Exhaust | Hot |  |  | 10 | 130 | 0 | 0 | 0.00029948 | 0 | 0 | 0 | 1 | 0% | 0% | 50 | 0.00029948
Passenger Cars | CNG Bifuel ~ CNG | Large-SUV-Executive | Euro 4 |  | PM Exhaust | Urban Peak |  |  | 10 | 130 | 0 | 0 | 0.001424 | 0 | 0 | 0 | 1 | 0% | 0% | 50 | 0.001424
Passenger Cars | CNG Bifuel ~ CNG | Large-SUV-Executive | Euro 4 |  | PM Exhaust | Urban Off Peak |  |  | 10 | 130 | 0 | 0 | 0.0005428 | 0 | 0 | 0 | 1 | 0% | 0% | 50 | 0.0005428
Passenger Cars | CNG Bifuel ~ CNG | Large-SUV-Executive | Euro 4 |  | PM Exhaust | Rural |  |  | 10 | 130 | 0 | 0 | 0.00067382 | 0 | 0 | 0 | 1 | 0% | 0% | 50 | 0.00067382
Passenger Cars | CNG Bifuel ~ CNG | Large-SUV-Executive | Euro 4 |  | PM Exhaust | Highway |  |  | 10 | 130 | 0 | 0 | 0.00029948 | 0 | 0 | 0 | 1 | 0% | 0% | 50 | 0.00029948
Passenger Cars | CNG Bifuel ~ Petrol | Large-SUV-Executive | Euro 4 |  | PM Exhaust | Urban Peak |  |  | 10 | 130 | 0 | 0 | 0.001424 | 0 | 0 | 0 | 1 | 0% | 0% | 50 | 0.001424
Passenger Cars | CNG Bifuel ~ Petrol | Large-SUV-Executive | Euro 4 |  | PM Exhaust | Urban Off Peak |  |  | 10 | 130 | 0 | 0 | 0.0005428 | 0 | 0 | 0 | 1 | 0% | 0% | 50 | 0.0005428
Passenger Cars | CNG Bifuel ~ Petrol | Large-SUV-Executive | Euro 4 |  | PM Exhaust | Rural |  |  | 10 | 130 | 0 | 0 | 0.00067382 | 0 | 0 | 0 | 1 | 0% | 0% | 50 | 0.00067382
Passenger Cars | CNG Bifuel ~ Petrol | Large-SUV-Executive | Euro 4 |  | PM Exhaust | Highway |  |  | 10 | 130 | 0 | 0 | 0.00029948 | 0 | 0 | 0 | 1 | 0% | 0% | 50 | 0.00029948
Passenger Cars | CNG Bifuel ~ CNG | Large-SUV-Executive | Euro 5 |  | PM Exhaust | Urban Peak |  |  | 10 | 130 | 0 | 0 | 0.001424 | 0 | 0 | 0 | 1 | 0% | 0% | 50 | 0.001424
Passenger Cars | CNG Bifuel ~ CNG | Large-SUV-Executive | Euro 5 |  | PM Exhaust | Urban Off Peak |  |  | 10 | 130 | 0 | 0 | 0.0005428 | 0 | 0 | 0 | 1 | 0% | 0% | 50 | 0.0005428
Passenger Cars | CNG Bifuel ~ CNG | Large-SUV-Executive | Euro 5 |  | PM Exhaust | Rural |  |  | 10 | 130 | 0 | 0 | 0.00067382 | 0 | 0 | 0 | 1 | 0% | 0% | 50 | 0.00067382
Passenger Cars | CNG Bifuel ~ CNG | Large-SUV-Executive | Euro 5 |  | PM Exhaust | Highway |  |  | 10 | 130 | 0 | 0 | 0.00029948 | 0 | 0 | 0 | 1 | 0% | 0% | 50 | 0.00029948
Passenger Cars | CNG Bifuel ~ Petrol | Large-SUV-Executive | Euro 5 |  | PM Exhaust | Cold |  |  | 10 | 130 | 0 | 0 | 0.001424 | 0 | 0 | 0 | 1 | 0% | 0% | 50 | 0.001424
Passenger Cars | CNG Bifuel ~ Petrol | Large-SUV-Executive | Euro 5 |  | PM Exhaust | Hot |  |  | 10 | 130 | 0 | 0 | 0.0005428 | 0 | 0 | 0 | 1 | 0% | 0% | 50 | 0.0005428
Passenger Cars | CNG Bifuel ~ CNG | Large-SUV-Executive | Euro 6 a/b/c |  | PM Exhaust | Urban Peak |  |  | 10 | 130 | 0 | 0 | 0.00067382 | 0 | 0 | 0 | 1 | 0% | 0% | 50 | 0.00067382
Passenger Cars | CNG Bifuel ~ CNG | Large-SUV-Executive | Euro 6 a/b/c |  | PM Exhaust | Urban Off Peak |  |  | 10 | 130 | 0 | 0 | 0.00029948 | 0 | 0 | 0 | 1 | 0% | 0% | 50 | 0.00029948
Passenger Cars | CNG Bifuel ~ CNG | Large-SUV-Executive | Euro 6 a/b/c |  | PM Exhaust | Rural |  |  | 10 | 130 | 0 | 0 | 0.001424 | 0 | 0 | 0 | 1 | 0% | 0% | 50 | 0.001424
Passenger Cars | CNG Bifuel ~ CNG | Large-SUV-Executive | Euro 6 a/b/c |  | PM Exhaust | Highway |  |  | 10 | 130 | 0 | 0 | 0.0005428 | 0 | 0 | 0 | 1 | 0% | 0% | 50 | 0.0005428
Passenger Cars | CNG Bifuel ~ Petrol | Large-SUV-Executive | Euro 6 a/b/c |  | PM Exhaust | Cold |  |  | 10 | 130 | 0 | 0 | 0.00067382 | 0 | 0 | 0 | 1 | 0% | 0% | 50 | 0.00067382
Passenger Cars | CNG Bifuel ~ Petrol | Large-SUV-Executive | Euro 6 a/b/c |  | PM Exhaust | Hot |  |  | 10 | 130 | 0 | 0 | 0.00029948 | 0 | 0 | 0 | 1 | 0% | 0% | 50 | 0.00029948
Passenger Cars | CNG Bifuel ~ CNG | Large-SUV-Executive | Euro 6 d-temp |  | PM Exhaust | Urban Peak |  |  | 10 | 130 | 0 | 0 | 0.00128 | 0 | 0 | 0 | 1 | 0% | 0% | 50 | 0.00128
Passenger Cars | CNG Bifuel ~ CNG | Large-SUV-Executive | Euro 6 d-temp |  | PM Exhaust | Urban Off Peak |  |  | 10 | 130 | 0 | 0 | 0.00128 | 0 | 0 | 0 | 1 | 0% | 0% | 50 | 0.00128
Passenger Cars | CNG Bifuel ~ CNG | Large-SUV-Executive | Euro 6 d-temp |  | PM Exhaust | Rural |  |  | 10 | 130 | 0 | 0 | 0.000836 | 0 | 0 | 0 | 1 | 0% | 0% | 50 | 0.000836
Passenger Cars | CNG Bifuel ~ CNG | Large-SUV-Executive | Euro 6 d-temp |  | PM Exhaust | Highway |  |  | 10 | 130 | 0 | 0 | 0.00119 | 0 | 0 | 0 | 1 | 0% | 0% | 50 | 0.00119
Passenger Cars | CNG Bifuel ~ Petrol | Large-SUV-Executive | Euro 6 d-temp |  | PM Exhaust | Cold |  |  | 10 | 130 | 0 | 0 | 0.00067382 | 0 | 0 | 0 | 1 | 0% | 0% | 50 | 0.00067382
Passenger Cars | CNG Bifuel ~ Petrol | Large-SUV-Executive | Euro 6 d-temp |  | PM Exhaust | Hot |  |  | 10 | 130 | 0 | 0 | 0.00029948 | 0 | 0 | 0 | 1 | 0% | 0% | 50 | 0.00029948
Passenger Cars | CNG Bifuel ~ CNG | Large-SUV-Executive | Euro 6 d |  | PM Exhaust | Urban Peak |  |  | 10 | 130 | 0 | 0 | 0.00128 | 0 | 0 | 0 | 1 | 0% | 0% | 50 | 0.00128
Passenger Cars | CNG Bifuel ~ CNG | Large-SUV-Executive | Euro 6 d |  | PM Exhaust | Urban Off Peak |  |  | 10 | 130 | 0 | 0 | 0.00128 | 0 | 0 | 0 | 1 | 0% | 0% | 50 | 0.00128
Passenger Cars | CNG Bifuel ~ CNG | Large-SUV-Executive | Euro 6 d |  | PM Exhaust | Rural |  |  | 10 | 130 | 0 | 0 | 0.000836 | 0 | 0 | 0 | 1 | 0% | 0% | 50 | 0.000836
Passenger Cars | CNG Bifuel ~ CNG | Large-SUV-Executive | Euro 6 d |  | PM Exhaust | Highway |  |  | 10 | 130 | 0 | 0 | 0.00119 | 0 | 0 | 0 | 1 | 0% | 0% | 50 | 0.00119
Passenger Cars | CNG Bifuel ~ Petrol | Large-SUV-Executive | Euro 6 d |  | PM Exhaust | Cold |  |  | 10 | 130 | 0 | 0 | 0.00067382 | 0 | 0 | 0 | 1 | 0% | 0% | 50 | 0.00067382
Passenger Cars | CNG Bifuel ~ Petrol | Large-SUV-Executive | Euro 6 d |  | PM Exhaust | Hot |  |  | 10 | 130 | 0 | 0 | 0.00029948 | 0 | 0 | 0 | 1 | 0% | 0% | 50 | 0.00029948
Light Commercial Vehicles | Petrol | N1-I | Conventional |  | PM Exhaust | Urban Peak |  |  | 10 | 110 | 0 | 0 | 0.00322 | 0 | 0 | 0 | 1 | 0% | 0% | 50 | 0.00322
Light Commercial Vehicles | Petrol | N1-I | Conventional |  | PM Exhaust | Urban Off Peak |  |  | 10 | 110 | 0 | 0 | 0.00322 | 0 | 0 | 0 | 1 | 0% | 0% | 50 | 0.00322
Light Commercial Vehicles | Petrol | N1-I | Conventional |  | PM Exhaust | Rural |  |  | 10 | 110 | 0 | 0 | 0.00184 | 0 | 0 | 0 | 1 | 0% | 0% | 50 | 0.00184
Light Commercial Vehicles | Petrol | N1-I | Conventional |  | PM Exhaust | Highway |  |  | 10 | 110 | 0 | 0 | 0.0019 | 0 | 0 | 0 | 1 | 0% | 0% | 50 | 0.0019
Light Commercial Vehicles | Petrol | N1-I | Euro 1 |  | PM Exhaust | Urban Peak |  |  | 10 | 110 | 0 | 0 | 0.00322 | 0 | 0 | 0 | 1 | 0% | 0% | 50 | 0.00322
Light Commercial Vehicles | Petrol | N1-I | Euro 1 |  | PM Exhaust | Urban Off Peak |  |  | 10 | 110 | 0 | 0 | 0.00322 | 0 | 0 | 0 | 1 | 0% | 0% | 50 | 0.00322
Light Commercial Vehicles | Petrol | N1-I | Euro 1 |  | PM Exhaust | Rural |  |  | 10 | 110 | 0 | 0 | 0.00184 | 0 | 0 | 0 | 1 | 0% | 0% | 50 | 0.00184
Light Commercial Vehicles | Petrol | N1-I | Euro 1 |  | PM Exhaust | Highway |  |  | 10 | 110 | 0 | 0 | 0.0019 | 0 | 0 | 0 | 1 | 0% | 0% | 50 | 0.0019
Light Commercial Vehicles | Petrol | N1-I | Euro 2 |  | PM Exhaust | Urban Peak |  |  | 10 | 110 | 0 | 0 | 0.00322 | 0 | 0 | 0 | 1 | 0% | 0% | 50 | 0.00322
Light Commercial Vehicles | Petrol | N1-I | Euro 2 |  | PM Exhaust | Urban Off Peak |  |  | 10 | 110 | 0 | 0 | 0.00322 | 0 | 0 | 0 | 1 | 0% | 0% | 50 | 0.00322
Light Commercial Vehicles | Petrol | N1-I | Euro 2 |  | PM Exhaust | Rural |  |  | 10 | 110 | 0 | 0 | 0.00184 | 0 | 0 | 0 | 1 | 0% | 0% | 50 | 0.00184
Light Commercial Vehicles | Petrol | N1-I | Euro 2 |  | PM Exhaust | Highway |  |  | 10 | 110 | 0 | 0 | 0.0019 | 0 | 0 | 0 | 1 | 0% | 0% | 50 | 0.0019
Light Commercial Vehicles | Petrol | N1-I | Euro 3 | PFI | PM Exhaust | Urban Peak |  |  | 10 | 110 | 0 | 0 | 0.00128 | 0 | 0 | 0 | 1 | 0% | 0% | 50 | 0.00128
Light Commercial Vehicles | Petrol | N1-I | Euro 3 | PFI | PM Exhaust | Urban Off Peak |  |  | 10 | 110 | 0 | 0 | 0.00128 | 0 | 0 | 0 | 1 | 0% | 0% | 50 | 0.00128
Light Commercial Vehicles | Petrol | N1-I | Euro 3 | PFI | PM Exhaust | Rural |  |  | 10 | 110 | 0 | 0 | 0.000836 | 0 | 0 | 0 | 1 | 0% | 0% | 50 | 0.000836
Light Commercial Vehicles | Petrol | N1-I | Euro 3 | PFI | PM Exhaust | Highway |  |  | 10 | 110 | 0 | 0 | 0.00119 | 0 | 0 | 0 | 1 | 0% | 0% | 50 | 0.00119
Light Commercial Vehicles | Petrol | N1-I | Euro 4 | PFI | PM Exhaust | Urban Peak |  |  | 10 | 110 | 0 | 0 | 0.00128 | 0 | 0 | 0 | 1 | 0% | 0% | 50 | 0.00128
Light Commercial Vehicles | Petrol | N1-I | Euro 4 | PFI | PM Exhaust | Urban Off Peak |  |  | 10 | 110 | 0 | 0 | 0.00128 | 0 | 0 | 0 | 1 | 0% | 0% | 50 | 0.00128
Light Commercial Vehicles | Petrol | N1-I | Euro 4 | PFI | PM Exhaust | Rural |  |  | 10 | 110 | 0 | 0 | 0.000836 | 0 | 0 | 0 | 1 | 0% | 0% | 50 | 0.000836
Light Commercial Vehicles | Petrol | N1-I | Euro 4 | PFI | PM Exhaust | Highway |  |  | 10 | 110 | 0 | 0 | 0.00119 | 0 | 0 | 0 | 1 | 0% | 0% | 50 | 0.00119
Light Commercial Vehicles | Petrol | N1-I | Euro 5 | PFI | PM Exhaust | Cold |  |  | 5 | 140 | 0 | 0 | 0.001424 | 0 | 0 | 0 | 1 | 0% | 0% | 50 | 0.001424
Light Commercial Vehicles | Petrol | N1-I | Euro 5 | PFI | PM Exhaust | Hot |  |  | 5 | 140 | 0 | 0 | 0.0005428 | 0 | 0 | 0 | 1 | 0% | 0% | 50 | 0.0005428
Light Commercial Vehicles | Petrol | N1-I | Euro 6 a/b/c | GDI | PM Exhaust | Cold |  |  | 5 | 140 | 0 | 0 | 0.0009 | 0 | 0 | 0 | 1 | 0% | 0% | 50 | 0.0009
Light Commercial Vehicles | Petrol | N1-I | Euro 6 a/b/c | GDI | PM Exhaust | Hot |  |  | 5 | 140 | 0 | 0 | 0.0004 | 0 | 0 | 0 | 1 | 0% | 0% | 50 | 0.0004
Light Commercial Vehicles | Petrol | N1-I | Euro 6 a/b/c | PFI | PM Exhaust | Cold |  |  | 5 | 140 | 0 | 0 | 0.00067382 | 0 | 0 | 0 | 1 | 0% | 0% | 50 | 0.00067382
Light Commercial Vehicles | Petrol | N1-I | Euro 6 a/b/c | PFI | PM Exhaust | Hot |  |  | 5 | 140 | 0 | 0 | 0.00029948 | 0 | 0 | 0 | 1 | 0% | 0% | 50 | 0.00029948
Light Commercial Vehicles | Petrol | N1-I | Euro 6 d-temp | GDI | PM Exhaust | Cold |  |  | 5 | 140 | 0 | 0 | 0.0009 | 0 | 0 | 0 | 1 | 0% | 0% | 50 | 0.0009
Light Commercial Vehicles | Petrol | N1-I | Euro 6 d-temp | GDI | PM Exhaust | Hot |  |  | 5 | 140 | 0 | 0 | 0.0004 | 0 | 0 | 0 | 1 | 0% | 0% | 50 | 0.0004
Light Commercial Vehicles | Petrol | N1-I | Euro 6 d-temp | PFI | PM Exhaust | Cold |  |  | 5 | 140 | 0 | 0 | 0.00067382 | 0 | 0 | 0 | 1 | 0% | 0% | 50 | 0.00067382
Light Commercial Vehicles | Petrol | N1-I | Euro 6 d-temp | PFI | PM Exhaust | Hot |  |  | 5 | 140 | 0 | 0 | 0.00029948 | 0 | 0 | 0 | 1 | 0% | 0% | 50 | 0.00029948
Light Commercial Vehicles | Petrol | N1-I | Euro 6 d-temp | GDI+GPF | PM Exhaust | Cold |  |  | 5 | 140 | 0 | 0 | 0.00025393 | 0 | 0 | 0 | 1 | 0% | 0% | 50 | 0.00025393
Light Commercial Vehicles | Petrol | N1-I | Euro 6 d-temp | GDI+GPF | PM Exhaust | Hot |  |  | 5 | 140 | 0 | 0 | 0.00011286 | 0 | 0 | 0 | 1 | 0% | 0% | 50 | 0.00011286
Light Commercial Vehicles | Petrol | N1-I | Euro 6 d | GDI | PM Exhaust | Cold |  |  | 5 | 140 | 0 | 0 | 0.0009 | 0 | 0 | 0 | 1 | 0% | 0% | 50 | 0.0009
Light Commercial Vehicles | Petrol | N1-I | Euro 6 d | GDI | PM Exhaust | Hot |  |  | 5 | 140 | 0 | 0 | 0.0004 | 0 | 0 | 0 | 1 | 0% | 0% | 50 | 0.0004
Light Commercial Vehicles | Petrol | N1-I | Euro 6 d | PFI | PM Exhaust | Cold |  |  | 5 | 140 | 0 | 0 | 0.00067382 | 0 | 0 | 0 | 1 | 0% | 0% | 50 | 0.00067382
Light Commercial Vehicles | Petrol | N1-I | Euro 6 d | PFI | PM Exhaust | Hot |  |  | 5 | 140 | 0 | 0 | 0.00029948 | 0 | 0 | 0 | 1 | 0% | 0% | 50 | 0.00029948
Light Commercial Vehicles | Petrol | N1-I | Euro 6 d | GDI+GPF | PM Exhaust | Cold |  |  | 5 | 140 | 0 | 0 | 0.00025393 | 0 | 0 | 0 | 1 | 0% | 0% | 50 | 0.00025393
Light Commercial Vehicles | Petrol | N1-I | Euro 6 d | GDI+GPF | PM Exhaust | Hot |  |  | 5 | 140 | 0 | 0 | 0.00011286 | 0 | 0 | 0 | 1 | 0% | 0% | 50 | 0.00011286
Light Commercial Vehicles | Petrol | N1-II | Conventional |  | PM Exhaust | Urban Peak |  |  | 10 | 110 | 0 | 0 | 0.00322 | 0 | 0 | 0 | 1 | 0% | 0% | 50 | 0.00322
Light Commercial Vehicles | Petrol | N1-II | Conventional |  | PM Exhaust | Urban Off Peak |  |  | 10 | 110 | 0 | 0 | 0.00322 | 0 | 0 | 0 | 1 | 0% | 0% | 50 | 0.00322
Light Commercial Vehicles | Petrol | N1-II | Conventional |  | PM Exhaust | Rural |  |  | 10 | 110 | 0 | 0 | 0.00184 | 0 | 0 | 0 | 1 | 0% | 0% | 50 | 0.00184
Light Commercial Vehicles | Petrol | N1-II | Conventional |  | PM Exhaust | Highway |  |  | 10 | 110 | 0 | 0 | 0.0019 | 0 | 0 | 0 | 1 | 0% | 0% | 50 | 0.0019
Light Commercial Vehicles | Petrol | N1-II | Euro 1 |  | PM Exhaust | Urban Peak |  |  | 10 | 110 | 0 | 0 | 0.00322 | 0 | 0 | 0 | 1 | 0% | 0% | 50 | 0.00322
Light Commercial Vehicles | Petrol | N1-II | Euro 1 |  | PM Exhaust | Urban Off Peak |  |  | 10 | 110 | 0 | 0 | 0.00322 | 0 | 0 | 0 | 1 | 0% | 0% | 50 | 0.00322
Light Commercial Vehicles | Petrol | N1-II | Euro 1 |  | PM Exhaust | Rural |  |  | 10 | 110 | 0 | 0 | 0.00184 | 0 | 0 | 0 | 1 | 0% | 0% | 50 | 0.00184
Light Commercial Vehicles | Petrol | N1-II | Euro 1 |  | PM Exhaust | Highway |  |  | 10 | 110 | 0 | 0 | 0.0019 | 0 | 0 | 0 | 1 | 0% | 0% | 50 | 0.0019
Light Commercial Vehicles | Petrol | N1-II | Euro 2 |  | PM Exhaust | Urban Peak |  |  | 10 | 110 | 0 | 0 | 0.00322 | 0 | 0 | 0 | 1 | 0% | 0% | 50 | 0.00322
Light Commercial Vehicles | Petrol | N1-II | Euro 2 |  | PM Exhaust | Urban Off Peak |  |  | 10 | 110 | 0 | 0 | 0.00322 | 0 | 0 | 0 | 1 | 0% | 0% | 50 | 0.00322
Light Commercial Vehicles | Petrol | N1-II | Euro 2 |  | PM Exhaust | Rural |  |  | 10 | 110 | 0 | 0 | 0.00184 | 0 | 0 | 0 | 1 | 0% | 0% | 50 | 0.00184
Light Commercial Vehicles | Petrol | N1-II | Euro 2 |  | PM Exhaust | Highway |  |  | 10 | 110 | 0 | 0 | 0.0019 | 0 | 0 | 0 | 1 | 0% | 0% | 50 | 0.0019
Light Commercial Vehicles | Petrol | N1-II | Euro 3 | PFI | PM Exhaust | Urban Peak |  |  | 10 | 110 | 0 | 0 | 0.00128 | 0 | 0 | 0 | 1 | 0% | 0% | 50 | 0.00128
Light Commercial Vehicles | Petrol | N1-II | Euro 3 | PFI | PM Exhaust | Urban Off Peak |  |  | 10 | 110 | 0 | 0 | 0.00128 | 0 | 0 | 0 | 1 | 0% | 0% | 50 | 0.00128
Light Commercial Vehicles | Petrol | N1-II | Euro 3 | PFI | PM Exhaust | Rural |  |  | 10 | 110 | 0 | 0 | 0.000836 | 0 | 0 | 0 | 1 | 0% | 0% | 50 | 0.000836
Light Commercial Vehicles | Petrol | N1-II | Euro 3 | PFI | PM Exhaust | Highway |  |  | 10 | 110 | 0 | 0 | 0.00119 | 0 | 0 | 0 | 1 | 0% | 0% | 50 | 0.00119
Light Commercial Vehicles | Petrol | N1-II | Euro 4 | PFI | PM Exhaust | Urban Peak |  |  | 10 | 110 | 0 | 0 | 0.00128 | 0 | 0 | 0 | 1 | 0% | 0% | 50 | 0.00128
Light Commercial Vehicles | Petrol | N1-II | Euro 4 | PFI | PM Exhaust | Urban Off Peak |  |  | 10 | 110 | 0 | 0 | 0.00128 | 0 | 0 | 0 | 1 | 0% | 0% | 50 | 0.00128
Light Commercial Vehicles | Petrol | N1-II | Euro 4 | PFI | PM Exhaust | Rural |  |  | 10 | 110 | 0 | 0 | 0.000836 | 0 | 0 | 0 | 1 | 0% | 0% | 50 | 0.000836
Light Commercial Vehicles | Petrol | N1-II | Euro 4 | PFI | PM Exhaust | Highway |  |  | 10 | 110 | 0 | 0 | 0.00119 | 0 | 0 | 0 | 1 | 0% | 0% | 50 | 0.00119
Light Commercial Vehicles | Petrol | N1-II | Euro 5 | PFI | PM Exhaust | Cold |  |  | 5 | 140 | 0 | 0 | 0.001424 | 0 | 0 | 0 | 1 | 0% | 0% | 50 | 0.001424
Light Commercial Vehicles | Petrol | N1-II | Euro 5 | PFI | PM Exhaust | Hot |  |  | 5 | 140 | 0 | 0 | 0.0005428 | 0 | 0 | 0 | 1 | 0% | 0% | 50 | 0.0005428
Light Commercial Vehicles | Petrol | N1-II | Euro 6 a/b/c | GDI | PM Exhaust | Cold |  |  | 5 | 140 | 0 | 0 | 0.0009 | 0 | 0 | 0 | 1 | 0% | 0% | 50 | 0.0009
Light Commercial Vehicles | Petrol | N1-II | Euro 6 a/b/c | GDI | PM Exhaust | Hot |  |  | 5 | 140 | 0 | 0 | 0.0004 | 0 | 0 | 0 | 1 | 0% | 0% | 50 | 0.0004
Light Commercial Vehicles | Petrol | N1-II | Euro 6 a/b/c | PFI | PM Exhaust | Cold |  |  | 5 | 140 | 0 | 0 | 0.00067382 | 0 | 0 | 0 | 1 | 0% | 0% | 50 | 0.00067382
Light Commercial Vehicles | Petrol | N1-II | Euro 6 a/b/c | PFI | PM Exhaust | Hot |  |  | 5 | 140 | 0 | 0 | 0.00029948 | 0 | 0 | 0 | 1 | 0% | 0% | 50 | 0.00029948
Light Commercial Vehicles | Petrol | N1-II | Euro 6 d-temp | GDI | PM Exhaust | Cold |  |  | 5 | 140 | 0 | 0 | 0.0009 | 0 | 0 | 0 | 1 | 0% | 0% | 50 | 0.0009
Light Commercial Vehicles | Petrol | N1-II | Euro 6 d-temp | GDI | PM Exhaust | Hot |  |  | 5 | 140 | 0 | 0 | 0.0004 | 0 | 0 | 0 | 1 | 0% | 0% | 50 | 0.0004
Light Commercial Vehicles | Petrol | N1-II | Euro 6 d-temp | PFI | PM Exhaust | Cold |  |  | 5 | 140 | 0 | 0 | 0.00067382 | 0 | 0 | 0 | 1 | 0% | 0% | 50 | 0.00067382
Light Commercial Vehicles | Petrol | N1-II | Euro 6 d-temp | PFI | PM Exhaust | Hot |  |  | 5 | 140 | 0 | 0 | 0.00029948 | 0 | 0 | 0 | 1 | 0% | 0% | 50 | 0.00029948
Light Commercial Vehicles | Petrol | N1-II | Euro 6 d-temp | GDI+GPF | PM Exhaust | Cold |  |  | 5 | 140 | 0 | 0 | 0.00025393 | 0 | 0 | 0 | 1 | 0% | 0% | 50 | 0.00025393
Light Commercial Vehicles | Petrol | N1-II | Euro 6 d-temp | GDI+GPF | PM Exhaust | Hot |  |  | 5 | 140 | 0 | 0 | 0.00011286 | 0 | 0 | 0 | 1 | 0% | 0% | 50 | 0.00011286
Light Commercial Vehicles | Petrol | N1-II | Euro 6 d | GDI | PM Exhaust | Cold |  |  | 5 | 140 | 0 | 0 | 0.0009 | 0 | 0 | 0 | 1 | 0% | 0% | 50 | 0.0009
Light Commercial Vehicles | Petrol | N1-II | Euro 6 d | GDI | PM Exhaust | Hot |  |  | 5 | 140 | 0 | 0 | 0.0004 | 0 | 0 | 0 | 1 | 0% | 0% | 50 | 0.0004
Light Commercial Vehicles | Petrol | N1-II | Euro 6 d | PFI | PM Exhaust | Cold |  |  | 5 | 140 | 0 | 0 | 0.00067382 | 0 | 0 | 0 | 1 | 0% | 0% | 50 | 0.00067382
Light Commercial Vehicles | Petrol | N1-II | Euro 6 d | PFI | PM Exhaust | Hot |  |  | 5 | 140 | 0 | 0 | 0.00029948 | 0 | 0 | 0 | 1 | 0% | 0% | 50 | 0.00029948
Light Commercial Vehicles | Petrol | N1-II | Euro 6 d | GDI+GPF | PM Exhaust | Cold |  |  | 5 | 140 | 0 | 0 | 0.00025393 | 0 | 0 | 0 | 1 | 0% | 0% | 50 | 0.00025393
Light Commercial Vehicles | Petrol | N1-II | Euro 6 d | GDI+GPF | PM Exhaust | Hot |  |  | 5 | 140 | 0 | 0 | 0.00011286 | 0 | 0 | 0 | 1 | 0% | 0% | 50 | 0.00011286
Light Commercial Vehicles | Petrol | N1-III | Conventional |  | PM Exhaust | Urban Peak |  |  | 10 | 110 | 0 | 0 | 0.00322 | 0 | 0 | 0 | 1 | 0% | 0% | 50 | 0.00322
Light Commercial Vehicles | Petrol | N1-III | Conventional |  | PM Exhaust | Urban Off Peak |  |  | 10 | 110 | 0 | 0 | 0.00322 | 0 | 0 | 0 | 1 | 0% | 0% | 50 | 0.00322
Light Commercial Vehicles | Petrol | N1-III | Conventional |  | PM Exhaust | Rural |  |  | 10 | 110 | 0 | 0 | 0.00184 | 0 | 0 | 0 | 1 | 0% | 0% | 50 | 0.00184
Light Commercial Vehicles | Petrol | N1-III | Conventional |  | PM Exhaust | Highway |  |  | 10 | 110 | 0 | 0 | 0.0019 | 0 | 0 | 0 | 1 | 0% | 0% | 50 | 0.0019
Light Commercial Vehicles | Petrol | N1-III | Euro 1 |  | PM Exhaust | Urban Peak |  |  | 10 | 110 | 0 | 0 | 0.00322 | 0 | 0 | 0 | 1 | 0% | 0% | 50 | 0.00322
Light Commercial Vehicles | Petrol | N1-III | Euro 1 |  | PM Exhaust | Urban Off Peak |  |  | 10 | 110 | 0 | 0 | 0.00322 | 0 | 0 | 0 | 1 | 0% | 0% | 50 | 0.00322
Light Commercial Vehicles | Petrol | N1-III | Euro 1 |  | PM Exhaust | Rural |  |  | 10 | 110 | 0 | 0 | 0.00184 | 0 | 0 | 0 | 1 | 0% | 0% | 50 | 0.00184
Light Commercial Vehicles | Petrol | N1-III | Euro 1 |  | PM Exhaust | Highway |  |  | 10 | 110 | 0 | 0 | 0.0019 | 0 | 0 | 0 | 1 | 0% | 0% | 50 | 0.0019
Light Commercial Vehicles | Petrol | N1-III | Euro 2 |  | PM Exhaust | Urban Peak |  |  | 10 | 110 | 0 | 0 | 0.00322 | 0 | 0 | 0 | 1 | 0% | 0% | 50 | 0.00322
Light Commercial Vehicles | Petrol | N1-III | Euro 2 |  | PM Exhaust | Urban Off Peak |  |  | 10 | 110 | 0 | 0 | 0.00322 | 0 | 0 | 0 | 1 | 0% | 0% | 50 | 0.00322
Light Commercial Vehicles | Petrol | N1-III | Euro 2 |  | PM Exhaust | Rural |  |  | 10 | 110 | 0 | 0 | 0.00184 | 0 | 0 | 0 | 1 | 0% | 0% | 50 | 0.00184
Light Commercial Vehicles | Petrol | N1-III | Euro 2 |  | PM Exhaust | Highway |  |  | 10 | 110 | 0 | 0 | 0.0019 | 0 | 0 | 0 | 1 | 0% | 0% | 50 | 0.0019
Light Commercial Vehicles | Petrol | N1-III | Euro 3 | PFI | PM Exhaust | Urban Peak |  |  | 10 | 110 | 0 | 0 | 0.00128 | 0 | 0 | 0 | 1 | 0% | 0% | 50 | 0.00128
Light Commercial Vehicles | Petrol | N1-III | Euro 3 | PFI | PM Exhaust | Urban Off Peak |  |  | 10 | 110 | 0 | 0 | 0.00128 | 0 | 0 | 0 | 1 | 0% | 0% | 50 | 0.00128
Light Commercial Vehicles | Petrol | N1-III | Euro 3 | PFI | PM Exhaust | Rural |  |  | 10 | 110 | 0 | 0 | 0.000836 | 0 | 0 | 0 | 1 | 0% | 0% | 50 | 0.000836
Light Commercial Vehicles | Petrol | N1-III | Euro 3 | PFI | PM Exhaust | Highway |  |  | 10 | 110 | 0 | 0 | 0.00119 | 0 | 0 | 0 | 1 | 0% | 0% | 50 | 0.00119
Light Commercial Vehicles | Petrol | N1-III | Euro 4 | PFI | PM Exhaust | Urban Peak |  |  | 10 | 110 | 0 | 0 | 0.00128 | 0 | 0 | 0 | 1 | 0% | 0% | 50 | 0.00128
Light Commercial Vehicles | Petrol | N1-III | Euro 4 | PFI | PM Exhaust | Urban Off Peak |  |  | 10 | 110 | 0 | 0 | 0.00128 | 0 | 0 | 0 | 1 | 0% | 0% | 50 | 0.00128
Light Commercial Vehicles | Petrol | N1-III | Euro 4 | PFI | PM Exhaust | Rural |  |  | 10 | 110 | 0 | 0 | 0.000836 | 0 | 0 | 0 | 1 | 0% | 0% | 50 | 0.000836
Light Commercial Vehicles | Petrol | N1-III | Euro 4 | PFI | PM Exhaust | Highway |  |  | 10 | 110 | 0 | 0 | 0.00119 | 0 | 0 | 0 | 1 | 0% | 0% | 50 | 0.00119
Light Commercial Vehicles | Petrol | N1-III | Euro 5 | PFI | PM Exhaust | Cold |  |  | 5 | 140 | 0 | 0 | 0.001424 | 0 | 0 | 0 | 1 | 0% | 0% | 50 | 0.001424
Light Commercial Vehicles | Petrol | N1-III | Euro 5 | PFI | PM Exhaust | Hot |  |  | 5 | 140 | 0 | 0 | 0.0005428 | 0 | 0 | 0 | 1 | 0% | 0% | 50 | 0.0005428
Light Commercial Vehicles | Petrol | N1-III | Euro 6 a/b/c | GDI | PM Exhaust | Cold |  |  | 5 | 140 | 0 | 0 | 0.0009 | 0 | 0 | 0 | 1 | 0% | 0% | 50 | 0.0009
Light Commercial Vehicles | Petrol | N1-III | Euro 6 a/b/c | GDI | PM Exhaust | Hot |  |  | 5 | 140 | 0 | 0 | 0.0004 | 0 | 0 | 0 | 1 | 0% | 0% | 50 | 0.0004
Light Commercial Vehicles | Petrol | N1-III | Euro 6 a/b/c | PFI | PM Exhaust | Cold |  |  | 5 | 140 | 0 | 0 | 0.00067382 | 0 | 0 | 0 | 1 | 0% | 0% | 50 | 0.00067382
Light Commercial Vehicles | Petrol | N1-III | Euro 6 a/b/c | PFI | PM Exhaust | Hot |  |  | 5 | 140 | 0 | 0 | 0.00029948 | 0 | 0 | 0 | 1 | 0% | 0% | 50 | 0.00029948
Light Commercial Vehicles | Petrol | N1-III | Euro 6 d-temp | GDI | PM Exhaust | Cold |  |  | 5 | 140 | 0 | 0 | 0.0009 | 0 | 0 | 0 | 1 | 0% | 0% | 50 | 0.0009
Light Commercial Vehicles | Petrol | N1-III | Euro 6 d-temp | GDI | PM Exhaust | Hot |  |  | 5 | 140 | 0 | 0 | 0.0004 | 0 | 0 | 0 | 1 | 0% | 0% | 50 | 0.0004
Light Commercial Vehicles | Petrol | N1-III | Euro 6 d-temp | PFI | PM Exhaust | Cold |  |  | 5 | 140 | 0 | 0 | 0.00067382 | 0 | 0 | 0 | 1 | 0% | 0% | 50 | 0.00067382
Light Commercial Vehicles | Petrol | N1-III | Euro 6 d-temp | PFI | PM Exhaust | Hot |  |  | 5 | 140 | 0 | 0 | 0.00029948 | 0 | 0 | 0 | 1 | 0% | 0% | 50 | 0.00029948
Light Commercial Vehicles | Petrol | N1-III | Euro 6 d-temp | GDI+GPF | PM Exhaust | Cold |  |  | 5 | 140 | 0 | 0 | 0.00025393 | 0 | 0 | 0 | 1 | 0% | 0% | 50 | 0.00025393
Light Commercial Vehicles | Petrol | N1-III | Euro 6 d-temp | GDI+GPF | PM Exhaust | Hot |  |  | 5 | 140 | 0 | 0 | 0.00011286 | 0 | 0 | 0 | 1 | 0% | 0% | 50 | 0.00011286
Light Commercial Vehicles | Petrol | N1-III | Euro 6 d | GDI | PM Exhaust | Cold |  |  | 5 | 140 | 0 | 0 | 0.0009 | 0 | 0 | 0 | 1 | 0% | 0% | 50 | 0.0009
Light Commercial Vehicles | Petrol | N1-III | Euro 6 d | GDI | PM Exhaust | Hot |  |  | 5 | 140 | 0 | 0 | 0.0004 | 0 | 0 | 0 | 1 | 0% | 0% | 50 | 0.0004
Light Commercial Vehicles | Petrol | N1-III | Euro 6 d | PFI | PM Exhaust | Cold |  |  | 5 | 140 | 0 | 0 | 0.00067382 | 0 | 0 | 0 | 1 | 0% | 0% | 50 | 0.00067382
Light Commercial Vehicles | Petrol | N1-III | Euro 6 d | PFI | PM Exhaust | Hot |  |  | 5 | 140 | 0 | 0 | 0.00029948 | 0 | 0 | 0 | 1 | 0% | 0% | 50 | 0.00029948
Light Commercial Vehicles | Petrol | N1-III | Euro 6 d | GDI+GPF | PM Exhaust | Cold |  |  | 5 | 140 | 0 | 0 | 0.00025393 | 0 | 0 | 0 | 1 | 0% | 0% | 50 | 0.00025393
Light Commercial Vehicles | Petrol | N1-III | Euro 6 d | GDI+GPF | PM Exhaust | Hot |  |  | 5 | 140 | 0 | 0 | 0.00011286 | 0 | 0 | 0 | 1 | 0% | 0% | 50 | 0.00011286
Light Commercial Vehicles | Diesel | N1-I | Conventional |  | PM Exhaust |  |  |  | 10 | 110 | 0.00010666 | -0.0049236 | 2.4576 | -1.152e-13 | -3.2208e-16 | 2.6573e-14 | 8.5332 | 0% | 0% | 50 | 0.2904
Light Commercial Vehicles | Diesel | N1-I | Euro 1 |  | PM Exhaust |  |  |  | 10 | 110 | 0.00017973 | -0.01951 | 0.77163 | -1.7652e-12 | -5.6268e-16 | 5.8509e-14 | 3.994 | 0% | 0% | 50 | 0.06145
Light Commercial Vehicles | Diesel | N1-I | Euro 2 |  | PM Exhaust |  |  |  | 10 | 110 | 0.00017973 | -0.01951 | 0.77163 | -1.7652e-12 | -5.6268e-16 | 5.8509e-14 | 3.994 | 0% | 0% | 50 | 0.06145
Light Commercial Vehicles | Diesel | N1-I | Euro 3 | DPF | PM Exhaust |  |  |  | 10 | 110 | 9.9555e-05 | -0.010807 | 0.42742 | 5.8961e-13 | -2.6863e-16 | 2.1278e-15 | 3.302 | 0% | 0% | 50 | 0.041172
Light Commercial Vehicles | Diesel | N1-I | Euro 4 | DPF | PM Exhaust |  |  |  | 10 | 110 | 8.7515e-05 | -0.0095002 | 0.37573 | -1.111e-13 | -1.2938e-15 | 7.8427e-14 | 5.5565 | 0% | 0% | 50 | 0.021508
Light Commercial Vehicles | Diesel | N1-I | Euro 5 | DPF | PM Exhaust | Cold |  |  | 5 | 100 | 0 | 0 | 0.00036 | 0 | 0 | 0 | 1 | 0% | 0% | 50 | 0.00036
Light Commercial Vehicles | Diesel | N1-I | Euro 5 | DPF | PM Exhaust | Hot |  |  | 5 | 100 | 0 | 0 | 0.00013723 | 0 | 0 | 0 | 1 | 0% | 0% | 50 | 0.00013723
Light Commercial Vehicles | Diesel | N1-I | Euro 5 | DPF With S/W Update | PM Exhaust | Cold |  |  | 5 | 100 | 0 | 0 | 0.00036 | 0 | 0 | 0 | 1 | 0% | 0% | 50 | 0.00036
Light Commercial Vehicles | Diesel | N1-I | Euro 5 | DPF With S/W Update | PM Exhaust | Hot |  |  | 5 | 100 | 0 | 0 | 0.00013723 | 0 | 0 | 0 | 1 | 0% | 0% | 50 | 0.00013723
Light Commercial Vehicles | Diesel | N1-I | Euro 6 a/b/c | DPF | PM Exhaust | Cold |  |  | 5 | 100 | 0 | 0 | 0.00032 | 0 | 0 | 0 | 1 | 0% | 0% | 50 | 0.00032
Light Commercial Vehicles | Diesel | N1-I | Euro 6 a/b/c | DPF | PM Exhaust | Hot |  |  | 5 | 100 | 0 | 0 | 0.00014222 | 0 | 0 | 0 | 1 | 0% | 0% | 50 | 0.00014222
Light Commercial Vehicles | Diesel | N1-I | Euro 6 a/b/c | DPF+SCR | PM Exhaust | Cold |  |  | 5 | 100 | 0 | 0 | 0.00032 | 0 | 0 | 0 | 1 | 0% | 0% | 50 | 0.00032
Light Commercial Vehicles | Diesel | N1-I | Euro 6 a/b/c | DPF+SCR | PM Exhaust | Hot |  |  | 5 | 100 | 0 | 0 | 0.00014222 | 0 | 0 | 0 | 1 | 0% | 0% | 50 | 0.00014222
Light Commercial Vehicles | Diesel | N1-I | Euro 6 a/b/c | LNT+DPF | PM Exhaust | Cold |  |  | 5 | 100 | 0 | 0 | 0.00032 | 0 | 0 | 0 | 1 | 0% | 0% | 50 | 0.00032
Light Commercial Vehicles | Diesel | N1-I | Euro 6 a/b/c | LNT+DPF | PM Exhaust | Hot |  |  | 5 | 100 | 0 | 0 | 0.00014222 | 0 | 0 | 0 | 1 | 0% | 0% | 50 | 0.00014222
Light Commercial Vehicles | Diesel | N1-I | Euro 6 d-temp | DPF | PM Exhaust | Cold |  |  | 5 | 100 | 0 | 0 | 0.00032 | 0 | 0 | 0 | 1 | 0% | 0% | 50 | 0.00032
Light Commercial Vehicles | Diesel | N1-I | Euro 6 d-temp | DPF | PM Exhaust | Hot |  |  | 5 | 100 | 0 | 0 | 0.00014222 | 0 | 0 | 0 | 1 | 0% | 0% | 50 | 0.00014222
Light Commercial Vehicles | Diesel | N1-I | Euro 6 d-temp | DPF+SCR | PM Exhaust | Cold |  |  | 5 | 100 | 0 | 0 | 0.00032 | 0 | 0 | 0 | 1 | 0% | 0% | 50 | 0.00032
Light Commercial Vehicles | Diesel | N1-I | Euro 6 d-temp | DPF+SCR | PM Exhaust | Hot |  |  | 5 | 100 | 0 | 0 | 0.00014222 | 0 | 0 | 0 | 1 | 0% | 0% | 50 | 0.00014222
Light Commercial Vehicles | Diesel | N1-I | Euro 6 d-temp | LNT+DPF | PM Exhaust | Cold |  |  | 5 | 100 | 0 | 0 | 0.00032 | 0 | 0 | 0 | 1 | 0% | 0% | 50 | 0.00032
Light Commercial Vehicles | Diesel | N1-I | Euro 6 d-temp | LNT+DPF | PM Exhaust | Hot |  |  | 5 | 100 | 0 | 0 | 0.00014222 | 0 | 0 | 0 | 1 | 0% | 0% | 50 | 0.00014222
Light Commercial Vehicles | Diesel | N1-I | Euro 6 d | DPF | PM Exhaust | Cold |  |  | 5 | 100 | 0 | 0 | 0.00032 | 0 | 0 | 0 | 1 | 0% | 0% | 50 | 0.00032
Light Commercial Vehicles | Diesel | N1-I | Euro 6 d | DPF | PM Exhaust | Hot |  |  | 5 | 100 | 0 | 0 | 0.00014222 | 0 | 0 | 0 | 1 | 0% | 0% | 50 | 0.00014222
Light Commercial Vehicles | Diesel | N1-I | Euro 6 d | DPF+SCR | PM Exhaust | Cold |  |  | 5 | 100 | 0 | 0 | 0.00032 | 0 | 0 | 0 | 1 | 0% | 0% | 50 | 0.00032
Light Commercial Vehicles | Diesel | N1-I | Euro 6 d | DPF+SCR | PM Exhaust | Hot |  |  | 5 | 100 | 0 | 0 | 0.00014222 | 0 | 0 | 0 | 1 | 0% | 0% | 50 | 0.00014222
Light Commercial Vehicles | Diesel | N1-I | Euro 6 d | LNT+DPF | PM Exhaust | Cold |  |  | 5 | 100 | 0 | 0 | 0.00032 | 0 | 0 | 0 | 1 | 0% | 0% | 50 | 0.00032
Light Commercial Vehicles | Diesel | N1-I | Euro 6 d | LNT+DPF | PM Exhaust | Hot |  |  | 5 | 100 | 0 | 0 | 0.00014222 | 0 | 0 | 0 | 1 | 0% | 0% | 50 | 0.00014222
Light Commercial Vehicles | Diesel | N1-II | Conventional |  | PM Exhaust |  |  |  | 10 | 110 | 0.00010666 | -0.0049236 | 2.4576 | -1.152e-13 | -3.2208e-16 | 2.6573e-14 | 8.5332 | 0% | 0% | 50 | 0.2904
Light Commercial Vehicles | Diesel | N1-II | Euro 1 |  | PM Exhaust |  |  |  | 10 | 110 | 0.00017973 | -0.01951 | 0.77163 | -1.7652e-12 | -5.6268e-16 | 5.8509e-14 | 3.994 | 0% | 0% | 50 | 0.06145
Light Commercial Vehicles | Diesel | N1-II | Euro 2 |  | PM Exhaust |  |  |  | 10 | 110 | 0.00017973 | -0.01951 | 0.77163 | -1.7652e-12 | -5.6268e-16 | 5.8509e-14 | 3.994 | 0% | 0% | 50 | 0.06145
Light Commercial Vehicles | Diesel | N1-II | Euro 3 | DPF | PM Exhaust |  |  |  | 10 | 110 | 9.9555e-05 | -0.010807 | 0.42742 | 5.8961e-13 | -2.6863e-16 | 2.1278e-15 | 3.302 | 0% | 0% | 50 | 0.041172
Light Commercial Vehicles | Diesel | N1-II | Euro 4 | DPF | PM Exhaust |  |  |  | 10 | 110 | 8.7515e-05 | -0.0095002 | 0.37573 | -1.111e-13 | -1.2938e-15 | 7.8427e-14 | 5.5565 | 0% | 0% | 50 | 0.021508
Light Commercial Vehicles | Diesel | N1-II | Euro 5 | DPF | PM Exhaust | Cold |  |  | 5 | 100 | 0 | 0 | 0.00036 | 0 | 0 | 0 | 1 | 0% | 0% | 50 | 0.00036
Light Commercial Vehicles | Diesel | N1-II | Euro 5 | DPF | PM Exhaust | Hot |  |  | 5 | 100 | 0 | 0 | 0.00013723 | 0 | 0 | 0 | 1 | 0% | 0% | 50 | 0.00013723
Light Commercial Vehicles | Diesel | N1-II | Euro 6 a/b/c | DPF | PM Exhaust | Cold |  |  | 5 | 100 | 0 | 0 | 0.00032 | 0 | 0 | 0 | 1 | 0% | 0% | 50 | 0.00032
Light Commercial Vehicles | Diesel | N1-II | Euro 6 a/b/c | DPF | PM Exhaust | Hot |  |  | 5 | 100 | 0 | 0 | 0.00014222 | 0 | 0 | 0 | 1 | 0% | 0% | 50 | 0.00014222
Light Commercial Vehicles | Diesel | N1-II | Euro 6 a/b/c | DPF+SCR | PM Exhaust | Cold |  |  | 5 | 100 | 0 | 0 | 0.00032 | 0 | 0 | 0 | 1 | 0% | 0% | 50 | 0.00032
Light Commercial Vehicles | Diesel | N1-II | Euro 6 a/b/c | DPF+SCR | PM Exhaust | Hot |  |  | 5 | 100 | 0 | 0 | 0.00014222 | 0 | 0 | 0 | 1 | 0% | 0% | 50 | 0.00014222
Light Commercial Vehicles | Diesel | N1-II | Euro 6 a/b/c | LNT+DPF | PM Exhaust | Cold |  |  | 5 | 100 | 0 | 0 | 0.00032 | 0 | 0 | 0 | 1 | 0% | 0% | 50 | 0.00032
Light Commercial Vehicles | Diesel | N1-II | Euro 6 a/b/c | LNT+DPF | PM Exhaust | Hot |  |  | 5 | 100 | 0 | 0 | 0.00014222 | 0 | 0 | 0 | 1 | 0% | 0% | 50 | 0.00014222
Light Commercial Vehicles | Diesel | N1-II | Euro 6 d-temp | DPF | PM Exhaust | Cold |  |  | 5 | 100 | 0 | 0 | 0.00032 | 0 | 0 | 0 | 1 | 0% | 0% | 50 | 0.00032
Light Commercial Vehicles | Diesel | N1-II | Euro 6 d-temp | DPF | PM Exhaust | Hot |  |  | 5 | 100 | 0 | 0 | 0.00014222 | 0 | 0 | 0 | 1 | 0% | 0% | 50 | 0.00014222
Light Commercial Vehicles | Diesel | N1-II | Euro 6 d-temp | DPF+SCR | PM Exhaust | Cold |  |  | 5 | 100 | 0 | 0 | 0.00032 | 0 | 0 | 0 | 1 | 0% | 0% | 50 | 0.00032
Light Commercial Vehicles | Diesel | N1-II | Euro 6 d-temp | DPF+SCR | PM Exhaust | Hot |  |  | 5 | 100 | 0 | 0 | 0.00014222 | 0 | 0 | 0 | 1 | 0% | 0% | 50 | 0.00014222
Light Commercial Vehicles | Diesel | N1-II | Euro 6 d-temp | LNT+DPF | PM Exhaust | Cold |  |  | 5 | 100 | 0 | 0 | 0.00032 | 0 | 0 | 0 | 1 | 0% | 0% | 50 | 0.00032
Light Commercial Vehicles | Diesel | N1-II | Euro 6 d-temp | LNT+DPF | PM Exhaust | Hot |  |  | 5 | 100 | 0 | 0 | 0.00014222 | 0 | 0 | 0 | 1 | 0% | 0% | 50 | 0.00014222
Light Commercial Vehicles | Diesel | N1-II | Euro 6 d | DPF | PM Exhaust | Cold |  |  | 5 | 100 | 0 | 0 | 0.00032 | 0 | 0 | 0 | 1 | 0% | 0% | 50 | 0.00032
Light Commercial Vehicles | Diesel | N1-II | Euro 6 d | DPF | PM Exhaust | Hot |  |  | 5 | 100 | 0 | 0 | 0.00014222 | 0 | 0 | 0 | 1 | 0% | 0% | 50 | 0.00014222
Light Commercial Vehicles | Diesel | N1-II | Euro 6 d | DPF+SCR | PM Exhaust | Cold |  |  | 5 | 100 | 0 | 0 | 0.00032 | 0 | 0 | 0 | 1 | 0% | 0% | 50 | 0.00032
Light Commercial Vehicles | Diesel | N1-II | Euro 6 d | DPF+SCR | PM Exhaust | Hot |  |  | 5 | 100 | 0 | 0 | 0.00014222 | 0 | 0 | 0 | 1 | 0% | 0% | 50 | 0.00014222
Light Commercial Vehicles | Diesel | N1-II | Euro 6 d | LNT+DPF | PM Exhaust | Cold |  |  | 5 | 100 | 0 | 0 | 0.00032 | 0 | 0 | 0 | 1 | 0% | 0% | 50 | 0.00032
Light Commercial Vehicles | Diesel | N1-II | Euro 6 d | LNT+DPF | PM Exhaust | Hot |  |  | 5 | 100 | 0 | 0 | 0.00014222 | 0 | 0 | 0 | 1 | 0% | 0% | 50 | 0.00014222
Light Commercial Vehicles | Diesel | N1-III | Conventional |  | PM Exhaust |  |  |  | 10 | 110 | 0.00010666 | -0.0049236 | 2.4576 | -1.152e-13 | -3.2208e-16 | 2.6573e-14 | 8.5332 | 0% | 0% | 50 | 0.2904
Light Commercial Vehicles | Diesel | N1-III | Euro 1 |  | PM Exhaust |  |  |  | 10 | 110 | 0.00017973 | -0.01951 | 0.77163 | -1.7652e-12 | -5.6268e-16 | 5.8509e-14 | 3.994 | 0% | 0% | 50 | 0.06145
Light Commercial Vehicles | Diesel | N1-III | Euro 2 |  | PM Exhaust |  |  |  | 10 | 110 | 0.00017973 | -0.01951 | 0.77163 | -1.7652e-12 | -5.6268e-16 | 5.8509e-14 | 3.994 | 0% | 0% | 50 | 0.06145
Light Commercial Vehicles | Diesel | N1-III | Euro 3 | DPF | PM Exhaust |  |  |  | 10 | 110 | 9.9555e-05 | -0.010807 | 0.42742 | 5.8961e-13 | -2.6863e-16 | 2.1278e-15 | 3.302 | 0% | 0% | 50 | 0.041172
Light Commercial Vehicles | Diesel | N1-III | Euro 4 | DPF | PM Exhaust |  |  |  | 10 | 110 | 8.7515e-05 | -0.0095002 | 0.37573 | -1.111e-13 | -1.2938e-15 | 7.8427e-14 | 5.5565 | 0% | 0% | 50 | 0.021508
Light Commercial Vehicles | Diesel | N1-III | Euro 5 | DPF | PM Exhaust | Cold |  |  | 5 | 100 | 0 | 0 | 0.00036 | 0 | 0 | 0 | 1 | 0% | 0% | 50 | 0.00036
Light Commercial Vehicles | Diesel | N1-III | Euro 5 | DPF | PM Exhaust | Hot |  |  | 5 | 100 | 0 | 0 | 0.00013723 | 0 | 0 | 0 | 1 | 0% | 0% | 50 | 0.00013723
Light Commercial Vehicles | Diesel | N1-III | Euro 6 a/b/c | DPF | PM Exhaust | Cold |  |  | 5 | 100 | 0 | 0 | 0.00032 | 0 | 0 | 0 | 1 | 0% | 0% | 50 | 0.00032
Light Commercial Vehicles | Diesel | N1-III | Euro 6 a/b/c | DPF | PM Exhaust | Hot |  |  | 5 | 100 | 0 | 0 | 0.00014222 | 0 | 0 | 0 | 1 | 0% | 0% | 50 | 0.00014222
Light Commercial Vehicles | Diesel | N1-III | Euro 6 a/b/c | DPF+SCR | PM Exhaust | Cold |  |  | 5 | 100 | 0 | 0 | 0.00032 | 0 | 0 | 0 | 1 | 0% | 0% | 50 | 0.00032
Light Commercial Vehicles | Diesel | N1-III | Euro 6 a/b/c | DPF+SCR | PM Exhaust | Hot |  |  | 5 | 100 | 0 | 0 | 0.00014222 | 0 | 0 | 0 | 1 | 0% | 0% | 50 | 0.00014222
Light Commercial Vehicles | Diesel | N1-III | Euro 6 a/b/c | LNT+DPF | PM Exhaust | Cold |  |  | 5 | 100 | 0 | 0 | 0.00032 | 0 | 0 | 0 | 1 | 0% | 0% | 50 | 0.00032
Light Commercial Vehicles | Diesel | N1-III | Euro 6 a/b/c | LNT+DPF | PM Exhaust | Hot |  |  | 5 | 100 | 0 | 0 | 0.00014222 | 0 | 0 | 0 | 1 | 0% | 0% | 50 | 0.00014222
Light Commercial Vehicles | Diesel | N1-III | Euro 6 d-temp | DPF | PM Exhaust | Cold |  |  | 5 | 100 | 0 | 0 | 0.00032 | 0 | 0 | 0 | 1 | 0% | 0% | 50 | 0.00032
Light Commercial Vehicles | Diesel | N1-III | Euro 6 d-temp | DPF | PM Exhaust | Hot |  |  | 5 | 100 | 0 | 0 | 0.00014222 | 0 | 0 | 0 | 1 | 0% | 0% | 50 | 0.00014222
Light Commercial Vehicles | Diesel | N1-III | Euro 6 d-temp | DPF+SCR | PM Exhaust | Cold |  |  | 5 | 100 | 0 | 0 | 0.00032 | 0 | 0 | 0 | 1 | 0% | 0% | 50 | 0.00032
Light Commercial Vehicles | Diesel | N1-III | Euro 6 d-temp | DPF+SCR | PM Exhaust | Hot |  |  | 5 | 100 | 0 | 0 | 0.00014222 | 0 | 0 | 0 | 1 | 0% | 0% | 50 | 0.00014222
Light Commercial Vehicles | Diesel | N1-III | Euro 6 d-temp | LNT+DPF | PM Exhaust | Cold |  |  | 5 | 100 | 0 | 0 | 0.00032 | 0 | 0 | 0 | 1 | 0% | 0% | 50 | 0.00032
Light Commercial Vehicles | Diesel | N1-III | Euro 6 d-temp | LNT+DPF | PM Exhaust | Hot |  |  | 5 | 100 | 0 | 0 | 0.00014222 | 0 | 0 | 0 | 1 | 0% | 0% | 50 | 0.00014222
Light Commercial Vehicles | Diesel | N1-III | Euro 6 d | DPF | PM Exhaust | Cold |  |  | 5 | 100 | 0 | 0 | 0.00032 | 0 | 0 | 0 | 1 | 0% | 0% | 50 | 0.00032
Light Commercial Vehicles | Diesel | N1-III | Euro 6 d | DPF | PM Exhaust | Hot |  |  | 5 | 100 | 0 | 0 | 0.00014222 | 0 | 0 | 0 | 1 | 0% | 0% | 50 | 0.00014222
Light Commercial Vehicles | Diesel | N1-III | Euro 6 d | DPF+SCR | PM Exhaust | Cold |  |  | 5 | 100 | 0 | 0 | 0.00032 | 0 | 0 | 0 | 1 | 0% | 0% | 50 | 0.00032
Light Commercial Vehicles | Diesel | N1-III | Euro 6 d | DPF+SCR | PM Exhaust | Hot |  |  | 5 | 100 | 0 | 0 | 0.00014222 | 0 | 0 | 0 | 1 | 0% | 0% | 50 | 0.00014222
Light Commercial Vehicles | Diesel | N1-III | Euro 6 d | LNT+DPF | PM Exhaust | Cold |  |  | 5 | 100 | 0 | 0 | 0.00032 | 0 | 0 | 0 | 1 | 0% | 0% | 50 | 0.00032
Light Commercial Vehicles | Diesel | N1-III | Euro 6 d | LNT+DPF | PM Exhaust | Hot |  |  | 5 | 100 | 0 | 0 | 0.00014222 | 0 | 0 | 0 | 1 | 0% | 0% | 50 | 0.00014222
Heavy Duty Trucks | Diesel | Rigid <=7,5 t | Conventional |  | PM Exhaust |  | -0.06 | 0 | 12 | 86 | -1.6588e-05 | 0.0089827 | 1.1339 | -3.7602 | 0.0047655 | 0.098105 | 0.16404 | 0% | 0% | 50 | 0.08634
Heavy Duty Trucks | Diesel | Rigid <=7,5 t | Conventional |  | PM Exhaust |  | -0.06 | 0.5 | 12 | 86 | -1.3823e-05 | 0.0058137 | 1.2869 | -4.7169 | 0.0055454 | 0.087828 | 0.33785 | 0% | 0% | 50 | 0.077918
Heavy Duty Trucks | Diesel | Rigid <=7,5 t | Conventional |  | PM Exhaust |  | -0.06 | 1 | 12 | 86 | -1.0674e-05 | 0.004098 | 1.2179 | -4.5769 | 0.0053318 | 0.075558 | 0.3607 | 0% | 0% | 50 | 0.074685
Heavy Duty Trucks | Diesel | Rigid <=7,5 t | Conventional |  | PM Exhaust |  | -0.04 | 0 | 12 | 86 | 5.2471e-05 | 0.0043007 | 1.1432 | 11.5846 | -0.00062316 | 0.24785 | 1.1446 | 0% | 0% | 50 | 0.14367
Heavy Duty Trucks | Diesel | Rigid <=7,5 t | Conventional |  | PM Exhaust |  | -0.04 | 0.5 | 12 | 86 | -2.0027e-05 | 0.027897 | 1.6393 | -3.8037 | 0.0058679 | 0.1999 | -0.032036 | 0% | 0% | 50 | 0.11806
Heavy Duty Trucks | Diesel | Rigid <=7,5 t | Conventional |  | PM Exhaust |  | -0.04 | 1 | 12 | 86 | -1.9612e-05 | 0.010703 | 1.2876 | -4.4996 | 0.0044461 | 0.095923 | 0.26652 | 0% | 0% | 50 | 0.10407
Heavy Duty Trucks | Diesel | Rigid <=7,5 t | Conventional |  | PM Exhaust |  | -0.02 | 0 | 12 | 86 | -8.0012e-06 | 0.0043152 | 0.80497 | 4.6929 | -0.00030164 | 0.10182 | 0.90055 | 0% | 0% | 50 | 0.20899
Heavy Duty Trucks | Diesel | Rigid <=7,5 t | Conventional |  | PM Exhaust |  | -0.02 | 0.5 | 12 | 86 | 7.2098e-06 | 0.0040096 | 0.72063 | 5.0975 | -0.00023414 | 0.09976 | 0.81476 | 0% | 0% | 50 | 0.19954
Heavy Duty Trucks | Diesel | Rigid <=7,5 t | Conventional |  | PM Exhaust |  | -0.02 | 1 | 12 | 86 | 1.5125e-05 | 0.0041934 | 0.80576 | 5.3198 | -0.00026238 | 0.11848 | 0.74667 | 0% | 0% | 50 | 0.1928
Heavy Duty Trucks | Diesel | Rigid <=7,5 t | Conventional |  | PM Exhaust |  | 0 | 0 | 12 | 86 | -1.0847e-05 | 0.0020209 | 0.36294 | 1.8429 | -0.00015304 | 0.037277 | 0.38087 | 0% | 0% | 50 | 0.2544
Heavy Duty Trucks | Diesel | Rigid <=7,5 t | Conventional |  | PM Exhaust |  | 0 | 0.5 | 12 | 86 | -1.4051e-06 | 0.0057686 | 0.76789 | 4.196 | -0.00023942 | 0.083486 | 0.7573 | 0% | 0% | 50 | 0.26234
Heavy Duty Trucks | Diesel | Rigid <=7,5 t | Conventional |  | PM Exhaust |  | 0 | 1 | 12 | 86 | 1.4948e-05 | 0.012118 | 1.4762 | 8.4511 | -0.00046161 | 0.16101 | 1.4328 | 0% | 0% | 50 | 0.27475
Heavy Duty Trucks | Diesel | Rigid <=7,5 t | Conventional |  | PM Exhaust |  | 0.02 | 0 | 12 | 86 | 1.3488e-05 | 0.0031782 | 0.35009 | 2.6232 | -0.00012845 | 0.038412 | 0.39101 | 0% | 0% | 50 | 0.29902
Heavy Duty Trucks | Diesel | Rigid <=7,5 t | Conventional |  | PM Exhaust |  | 0.02 | 0.5 | 12 | 84 | 7.4078e-06 | 0.0010365 | 0.12438 | 3.3424 | -3.9233e-05 | 0.0087634 | 0.4491 | 0% | 0% | 50 | 0.33145
Heavy Duty Trucks | Diesel | Rigid <=7,5 t | Conventional |  | PM Exhaust |  | 0.02 | 1 | 12 | 82 | 3.1123e-18 | -9.643e-17 | 2.5236 | 3.0114e-13 | -0.0022088 | 0.23768 | 0.64945 | 0% | 0% | 50 | 0.35992
Heavy Duty Trucks | Diesel | Rigid <=7,5 t | Conventional |  | PM Exhaust |  | 0.04 | 0 | 12 | 83 | 6.6828e-16 | -4.9358e-14 | 2.8908 | 1.474e-10 | -0.0029203 | 0.30598 | 0.39888 | 0% | 0% | 50 | 0.34427
Heavy Duty Trucks | Diesel | Rigid <=7,5 t | Conventional |  | PM Exhaust |  | 0.04 | 0.5 | 12 | 76 | 1.0768e-16 | -6.6992e-15 | 5.2161 | 6.8095e-12 | -0.0042815 | 0.43283 | 1.6952 | 0% | 0% | 50 | 0.4129
Heavy Duty Trucks | Diesel | Rigid <=7,5 t | Conventional |  | PM Exhaust |  | 0.04 | 1 | 12 | 68 | 4.9989e-05 | 0.0062055 | 0.48288 | 3.3957 | -0.00019164 | 0.040008 | 0.47991 | 0% | 0% | 50 | 0.49272
Heavy Duty Trucks | Diesel | Rigid <=7,5 t | Conventional |  | PM Exhaust |  | 0.06 | 0 | 12 | 74 | 1.4904e-16 | -7.6859e-15 | 5.1412 | 7.1463e-12 | -0.0043427 | 0.42987 | 1.5638 | 0% | 0% | 50 | 0.42139
Heavy Duty Trucks | Diesel | Rigid <=7,5 t | Conventional |  | PM Exhaust |  | 0.06 | 0.5 | 12 | 60 | 0.00039466 | 0.030439 | 0.50592 | 5.1434 | 0.00062063 | 0.08085 | 0.38719 | 0% | 0% | 50 | 0.52119
Heavy Duty Trucks | Diesel | Rigid <=7,5 t | Conventional |  | PM Exhaust |  | 0.06 | 1 | 12 | 51 | 0.0006323 | 0.085218 | 0.26848 | 4.8177 | 0.0013573 | 0.12787 | -0.025139 | 0% | 0% | 50 | 0.63582
Heavy Duty Trucks | Diesel | Rigid <=7,5 t | Euro I |  | PM Exhaust |  | -0.06 | 0 | 12 | 86 | -1.9482e-05 | 0.013072 | 2.2308 | -0.76954 | 0.013242 | 0.50318 | 2.4828 | 0% | 0% | 50 | 0.046428
Heavy Duty Trucks | Diesel | Rigid <=7,5 t | Euro I |  | PM Exhaust |  | -0.06 | 0.5 | 12 | 86 | 4.6226e-15 | -1.0675e-12 | 3.6407 | -3.5672e-10 | 0.017154 | 0.73179 | 5.847 | 0% | 0% | 50 | 0.04267
Heavy Duty Trucks | Diesel | Rigid <=7,5 t | Euro I |  | PM Exhaust |  | -0.06 | 1 | 12 | 86 | 1.6724e-06 | -0.0007643 | 1.3197 | 0.041698 | 0.0066689 | 0.24285 | 2.3472 | 0% | 0% | 50 | 0.041285
Heavy Duty Trucks | Diesel | Rigid <=7,5 t | Euro I |  | PM Exhaust |  | -0.04 | 0 | 12 | 86 | -8.7025e-14 | 1.0859e-12 | 3.3373 | 1.809e-08 | -0.0067731 | 1.328 | -1.4878 | 0% | 0% | 50 | 0.069559
Heavy Duty Trucks | Diesel | Rigid <=7,5 t | Euro I |  | PM Exhaust |  | -0.04 | 0.5 | 12 | 86 | 0.00019945 | -0.018917 | 0.6097 | 2.1438 | 0.0013415 | -0.042969 | 2.9249 | 0% | 0% | 50 | 0.049726
Heavy Duty Trucks | Diesel | Rigid <=7,5 t | Euro I |  | PM Exhaust |  | -0.04 | 1 | 12 | 86 | -2.0243e-05 | 0.01549 | 1.3252 | -1.006 | 0.0096139 | 0.24406 | 1.9137 | 0% | 0% | 50 | 0.053181
Heavy Duty Trucks | Diesel | Rigid <=7,5 t | Euro I |  | PM Exhaust |  | -0.02 | 0 | 12 | 86 | 1.8198e-05 | 0.02167 | 1.006 | 3.7485 | 0.0034528 | 0.29424 | 2.129 | 0% | 0% | 50 | 0.086757
Heavy Duty Trucks | Diesel | Rigid <=7,5 t | Euro I |  | PM Exhaust |  | -0.02 | 0.5 | 12 | 86 | 5.4497e-18 | 4.0727e-16 | 1.9385 | 2.9612e-13 | -0.0018741 | 0.51129 | 1.7891 | 0% | 0% | 50 | 0.085515
Heavy Duty Trucks | Diesel | Rigid <=7,5 t | Euro I |  | PM Exhaust |  | -0.02 | 1 | 12 | 86 | 4.1122e-18 | 3.8843e-16 | 2.3046 | 1.1671e-13 | -0.0023513 | 0.61245 | 2.1306 | 0% | 0% | 50 | 0.085754
Heavy Duty Trucks | Diesel | Rigid <=7,5 t | Euro I |  | PM Exhaust |  | 0 | 0 | 12 | 86 | -1.5675e-15 | 2.7404e-14 | 2.7023 | -8.7143e-11 | -0.0035075 | 0.66141 | 3.2132 | 0% | 0% | 50 | 0.098212
Heavy Duty Trucks | Diesel | Rigid <=7,5 t | Euro I |  | PM Exhaust |  | 0 | 0.5 | 12 | 86 | 1.4414e-18 | 1.435e-16 | 1.2382 | 1.0636e-13 | -0.0018878 | 0.30656 | 1.3866 | 0% | 0% | 50 | 0.10322
Heavy Duty Trucks | Diesel | Rigid <=7,5 t | Euro I |  | PM Exhaust |  | 0 | 1 | 12 | 86 | 0.00020351 | -0.015326 | 0.57874 | 1.4296 | 0.0010499 | -0.03265 | 2.3556 | 0% | 0% | 50 | 0.10449
Heavy Duty Trucks | Diesel | Rigid <=7,5 t | Euro I |  | PM Exhaust |  | 0.02 | 0 | 12 | 86 | -4.422e-18 | 1.0976e-16 | 1.8348 | -2.3083e-13 | -0.0036121 | 0.45458 | 2.2612 | 0% | 0% | 50 | 0.11496
Heavy Duty Trucks | Diesel | Rigid <=7,5 t | Euro I |  | PM Exhaust |  | 0.02 | 0.5 | 12 | 85 | 0.00038075 | -0.031741 | 1.3415 | 0.89467 | 0.00072856 | -0.007565 | 4.2741 | 0% | 0% | 50 | 0.12667
Heavy Duty Trucks | Diesel | Rigid <=7,5 t | Euro I |  | PM Exhaust |  | 0.02 | 1 | 12 | 83 | 0.00030445 | -0.027484 | 1.2899 | 0.17933 | 0.00021166 | 0.01019 | 3.678 | 0% | 0% | 50 | 0.14425
Heavy Duty Trucks | Diesel | Rigid <=7,5 t | Euro I |  | PM Exhaust |  | 0.04 | 0 | 12 | 83 | 0.0010526 | -0.095402 | 4.1389 | 0.46995 | 0.00054345 | 0.033878 | 11.901 | 0% | 0% | 50 | 0.1344
Heavy Duty Trucks | Diesel | Rigid <=7,5 t | Euro I |  | PM Exhaust |  | 0.04 | 0.5 | 12 | 77 | -1.147e-14 | 9.1797e-13 | 2.1664 | -3.5051e-10 | -0.0033837 | 0.34447 | 4.2195 | 0% | 0% | 50 | 0.16686
Heavy Duty Trucks | Diesel | Rigid <=7,5 t | Euro I |  | PM Exhaust |  | 0.04 | 1 | 12 | 69 | 7.2224e-05 | 0.025862 | 1.2692 | 3.5025 | -0.0010414 | 0.2679 | 3.1992 | 0% | 0% | 50 | 0.20105
Heavy Duty Trucks | Diesel | Rigid <=7,5 t | Euro I |  | PM Exhaust |  | 0.06 | 0 | 12 | 75 | 0.00011153 | 0.010399 | 0.78543 | 5.2727 | -0.00091889 | 0.18223 | 2.9125 | 0% | 0% | 50 | 0.17371
Heavy Duty Trucks | Diesel | Rigid <=7,5 t | Euro I |  | PM Exhaust |  | 0.06 | 0.5 | 12 | 62 | 0.00071256 | 0.1212 | -0.9753 | -3.1586 | 0.0043617 | 0.52897 | -5.9143 | 0% | 0% | 50 | 0.21638
Heavy Duty Trucks | Diesel | Rigid <=7,5 t | Euro I |  | PM Exhaust |  | 0.06 | 1 | 12 | 51 | 0.0041352 | 0.022017 | -0.0094467 | 3.708 | 0.014909 | 0.071293 | 0.47658 | 0% | 0% | 50 | 0.27845
Heavy Duty Trucks | Diesel | Rigid <=7,5 t | Euro II |  | PM Exhaust |  | -0.06 | 0 | 12 | 86 | -0.00013862 | 0.052716 | 1.0357 | 0.79611 | 0.045137 | 1.5917 | 3.2878 | 0% | 0% | 50 | 0.01707
Heavy Duty Trucks | Diesel | Rigid <=7,5 t | Euro II |  | PM Exhaust |  | -0.06 | 0.5 | 12 | 86 | -9.8494e-06 | 0.011101 | 0.55997 | -1.9471 | 0.014448 | 0.44541 | 2.1381 | 0% | 0% | 50 | 0.017372
Heavy Duty Trucks | Diesel | Rigid <=7,5 t | Euro II |  | PM Exhaust |  | -0.06 | 1 | 12 | 86 | -1.2945e-05 | 0.011847 | 0.67037 | -2.4684 | 0.016156 | 0.46899 | 2.4607 | 0% | 0% | 50 | 0.017812
Heavy Duty Trucks | Diesel | Rigid <=7,5 t | Euro II |  | PM Exhaust |  | -0.04 | 0 | 12 | 86 | 6.5272e-05 | -0.0070396 | 0.2768 | 0.14659 | 0.00048119 | 0.0028843 | 3.3204 | 0% | 0% | 50 | 0.019482
Heavy Duty Trucks | Diesel | Rigid <=7,5 t | Euro II |  | PM Exhaust |  | -0.04 | 0.5 | 12 | 86 | 0.00017122 | -0.0117 | 0.5071 | 2.383 | 0.0078906 | -0.21769 | 10.5717 | 0% | 0% | 50 | 0.020491
Heavy Duty Trucks | Diesel | Rigid <=7,5 t | Euro II |  | PM Exhaust |  | -0.04 | 1 | 12 | 86 | 6.4422e-05 | -0.0071843 | 0.39092 | 0.37411 | 0.0016489 | -0.0029496 | 5.1364 | 0% | 0% | 50 | 0.021977
Heavy Duty Trucks | Diesel | Rigid <=7,5 t | Euro II |  | PM Exhaust |  | -0.02 | 0 | 12 | 86 | 0.00026388 | -0.026873 | 1.1048 | 0.12414 | 0.00047251 | 0.032813 | 11.1472 | 0% | 0% | 50 | 0.030303
Heavy Duty Trucks | Diesel | Rigid <=7,5 t | Euro II |  | PM Exhaust |  | -0.02 | 0.5 | 12 | 86 | 0.00011272 | -0.012533 | 0.51727 | 0.0046898 | 3.4259e-05 | 0.010319 | 5.0151 | 0% | 0% | 50 | 0.030714
Heavy Duty Trucks | Diesel | Rigid <=7,5 t | Euro II |  | PM Exhaust |  | -0.02 | 1 | 12 | 86 | 6.3555e-05 | -0.0073272 | 0.30863 | 0.0018224 | 1.4687e-05 | 0.0052657 | 2.8162 | 0% | 0% | 50 | 0.032475
Heavy Duty Trucks | Diesel | Rigid <=7,5 t | Euro II |  | PM Exhaust |  | 0 | 0 | 12 | 86 | 0.00024877 | -0.018771 | 0.85453 | 0.67372 | 0.0017452 | -0.034024 | 8.728 | 0% | 0% | 50 | 0.048409
Heavy Duty Trucks | Diesel | Rigid <=7,5 t | Euro II |  | PM Exhaust |  | 0 | 0.5 | 12 | 86 | 0.00013948 | -0.011062 | 0.53994 | 0.26314 | 0.00070661 | -0.0038685 | 4.8748 | 0% | 0% | 50 | 0.052855
Heavy Duty Trucks | Diesel | Rigid <=7,5 t | Euro II |  | PM Exhaust |  | 0 | 1 | 12 | 86 | 0.00027278 | -0.024754 | 1.3598 | 0.16238 | 0.00058262 | 0.030163 | 10.8459 | 0% | 0% | 50 | 0.058453
Heavy Duty Trucks | Diesel | Rigid <=7,5 t | Euro II |  | PM Exhaust |  | 0.02 | 0 | 12 | 86 | -1.2572e-06 | 0.013044 | 0.6401 | 1.4052 | -0.0010277 | 0.34791 | 5.1085 | 0% | 0% | 50 | 0.066078
Heavy Duty Trucks | Diesel | Rigid <=7,5 t | Euro II |  | PM Exhaust |  | 0.02 | 0.5 | 12 | 86 | 0.00010847 | -0.0057816 | 0.25534 | 0.41647 | 0.00117 | -0.039583 | 2.4276 | 0% | 0% | 50 | 0.072854
Heavy Duty Trucks | Diesel | Rigid <=7,5 t | Euro II |  | PM Exhaust |  | 0.02 | 1 | 12 | 84 | 0.00017616 | -0.013307 | 0.95089 | 0.23226 | 0.00083182 | 0.012363 | 6.3602 | 0% | 0% | 50 | 0.080657
Heavy Duty Trucks | Diesel | Rigid <=7,5 t | Euro II |  | PM Exhaust |  | 0.04 | 0 | 12 | 84 | 2.2631e-16 | 9.2037e-15 | 0.8331 | 7.6203e-13 | -0.0010694 | 0.15434 | 5.6717 | 0% | 0% | 50 | 0.077748
Heavy Duty Trucks | Diesel | Rigid <=7,5 t | Euro II |  | PM Exhaust |  | 0.04 | 0.5 | 12 | 80 | 7.1566e-05 | -0.0096745 | 0.47093 | -0.084172 | 0.00012595 | -0.028311 | 3.0445 | 0% | 0% | 50 | 0.084595
Heavy Duty Trucks | Diesel | Rigid <=7,5 t | Euro II |  | PM Exhaust |  | 0.04 | 1 | 12 | 73 | 0.00010115 | -0.014481 | 0.90188 | -0.0015986 | 2.1439e-05 | -0.011528 | 5.0472 | 0% | 0% | 50 | 0.095186
Heavy Duty Trucks | Diesel | Rigid <=7,5 t | Euro II |  | PM Exhaust |  | 0.06 | 0 | 12 | 79 | 0.00020626 | -0.027675 | 1.3979 | -0.15851 | 0.00031448 | -0.075275 | 9.1822 | 0% | 0% | 50 | 0.084877
Heavy Duty Trucks | Diesel | Rigid <=7,5 t | Euro II |  | PM Exhaust |  | 0.06 | 0.5 | 12 | 68 | -1.0211e-16 | -1.4027e-14 | 0.5976 | -1.8782e-13 | -0.00040272 | 0.081637 | 2.9273 | 0% | 0% | 50 | 0.099562
Heavy Duty Trucks | Diesel | Rigid <=7,5 t | Euro II |  | PM Exhaust |  | 0.06 | 1 | 12 | 51 | -8.5022e-05 | 0.050723 | 1.0345 | 0.65482 | 0.0024129 | 0.39202 | 4.2133 | 0% | 0% | 50 | 0.11295
Heavy Duty Trucks | Diesel | Rigid <=7,5 t | Euro III |  | PM Exhaust |  | -0.06 | 0 | 12 | 86 | -0.00028999 | 0.10211 | 1.6272 | 0.03812 | 0.042591 | 1.3927 | 1.603 | 0% | 0% | 50 | 0.033809
Heavy Duty Trucks | Diesel | Rigid <=7,5 t | Euro III |  | PM Exhaust |  | -0.06 | 0.5 | 12 | 86 | -2.4631e-18 | 1.0666e-15 | 0.65788 | 5.9188e-14 | 0.0011647 | 0.30009 | 2.3336 | 0% | 0% | 50 | 0.032488
Heavy Duty Trucks | Diesel | Rigid <=7,5 t | Euro III |  | PM Exhaust |  | -0.06 | 1 | 12 | 86 | 3.1051e-18 | -1.5114e-15 | 0.70063 | -3.3006e-14 | 0.0012415 | 0.3259 | 2.4578 | 0% | 0% | 50 | 0.032056
Heavy Duty Trucks | Diesel | Rigid <=7,5 t | Euro III |  | PM Exhaust |  | -0.04 | 0 | 12 | 86 | 4.8225e-05 | 0.026124 | 0.37177 | -2.7054 | 0.0088442 | 0.43343 | -2.7068 | 0% | 0% | 50 | 0.042469
Heavy Duty Trucks | Diesel | Rigid <=7,5 t | Euro III |  | PM Exhaust |  | -0.04 | 0.5 | 12 | 86 | 6.3915e-17 | 1.0216e-14 | 1.2136 | 2.8625e-12 | -0.0021357 | 0.71189 | 1.9576 | 0% | 0% | 50 | 0.037675
Heavy Duty Trucks | Diesel | Rigid <=7,5 t | Euro III |  | PM Exhaust |  | -0.04 | 1 | 12 | 86 | -0.00025112 | 0.070447 | 0.18206 | -2.684 | 0.024172 | 0.53284 | -3.1823 | 0% | 0% | 50 | 0.036035
Heavy Duty Trucks | Diesel | Rigid <=7,5 t | Euro III |  | PM Exhaust |  | -0.02 | 0 | 12 | 86 | -6.7124e-05 | 0.030836 | 0.98257 | 1.9403 | 0.0072207 | 0.56952 | 3.9467 | 0% | 0% | 50 | 0.047457
Heavy Duty Trucks | Diesel | Rigid <=7,5 t | Euro III |  | PM Exhaust |  | -0.02 | 0.5 | 12 | 86 | -6.946e-17 | -1.0307e-13 | 0.80102 | -4.4278e-15 | -0.00034199 | 0.30474 | 2.8475 | 0% | 0% | 50 | 0.046491
Heavy Duty Trucks | Diesel | Rigid <=7,5 t | Euro III |  | PM Exhaust |  | -0.02 | 1 | 12 | 86 | -6.0493e-05 | 0.028905 | 0.94662 | 1.908 | 0.006806 | 0.55695 | 3.9802 | 0% | 0% | 50 | 0.046655
Heavy Duty Trucks | Diesel | Rigid <=7,5 t | Euro III |  | PM Exhaust |  | 0 | 0 | 12 | 86 | -1.1596e-15 | -2.3361e-13 | 0.71036 | -1.166e-11 | -0.00083862 | 0.25746 | 2.7126 | 0% | 0% | 50 | 0.052661
Heavy Duty Trucks | Diesel | Rigid <=7,5 t | Euro III |  | PM Exhaust |  | 0 | 0.5 | 12 | 86 | 8.0818e-17 | 1.068e-14 | 0.80686 | 1.0775e-12 | -0.0012182 | 0.30483 | 2.9427 | 0% | 0% | 50 | 0.053299
Heavy Duty Trucks | Diesel | Rigid <=7,5 t | Euro III |  | PM Exhaust |  | 0 | 1 | 12 | 86 | 1.898e-17 | 1.2906e-15 | 1.1807 | 3.4299e-13 | -0.00191 | 0.43931 | 4.3692 | 0% | 0% | 50 | 0.054764
Heavy Duty Trucks | Diesel | Rigid <=7,5 t | Euro III |  | PM Exhaust |  | 0.02 | 0 | 12 | 86 | -2.8461e-06 | 0.023482 | 0.87487 | 1.8314 | 0.0035425 | 0.44794 | 4.2507 | 0% | 0% | 50 | 0.058542
Heavy Duty Trucks | Diesel | Rigid <=7,5 t | Euro III |  | PM Exhaust |  | 0.02 | 0.5 | 12 | 86 | 1.2083e-16 | -2.5136e-15 | 1.5714 | 3.2897e-12 | -0.0033134 | 0.56035 | 5.9736 | 0% | 0% | 50 | 0.061124
Heavy Duty Trucks | Diesel | Rigid <=7,5 t | Euro III |  | PM Exhaust |  | 0.02 | 1 | 12 | 86 | -5.5313e-17 | 1.6459e-15 | 0.63042 | -1.4807e-12 | -0.0015903 | 0.22511 | 2.3102 | 0% | 0% | 50 | 0.065735
Heavy Duty Trucks | Diesel | Rigid <=7,5 t | Euro III |  | PM Exhaust |  | 0.04 | 0 | 12 | 86 | -3.1558e-16 | 1.0981e-14 | 0.68659 | -1.0374e-11 | -0.00175 | 0.25413 | 2.3179 | 0% | 0% | 50 | 0.064473
Heavy Duty Trucks | Diesel | Rigid <=7,5 t | Euro III |  | PM Exhaust |  | 0.04 | 0.5 | 12 | 82 | 3.9898e-18 | -6.6345e-17 | 0.8988 | 4.8467e-14 | -0.003339 | 0.37331 | 2.5203 | 0% | 0% | 50 | 0.07001
Heavy Duty Trucks | Diesel | Rigid <=7,5 t | Euro III |  | PM Exhaust |  | 0.04 | 1 | 12 | 75 | 9.1115e-05 | -0.0077181 | 0.90897 | 4.3773 | -0.0010134 | 0.1267 | 7.0343 | 0% | 0% | 50 | 0.077374
Heavy Duty Trucks | Diesel | Rigid <=7,5 t | Euro III |  | PM Exhaust |  | 0.06 | 0 | 12 | 80 | 6.5715e-18 | -3.1187e-16 | 0.86148 | 2.072e-13 | -0.0032334 | 0.35332 | 2.5116 | 0% | 0% | 50 | 0.071232
Heavy Duty Trucks | Diesel | Rigid <=7,5 t | Euro III |  | PM Exhaust |  | 0.06 | 0.5 | 12 | 69 | 1.4597e-17 | -3.2637e-16 | 0.69787 | 1.7936e-13 | -0.0020487 | 0.22512 | 2.5056 | 0% | 0% | 50 | 0.080776
Heavy Duty Trucks | Diesel | Rigid <=7,5 t | Euro III |  | PM Exhaust |  | 0.06 | 1 | 12 | 57 | -4.2586e-07 | 0.046522 | 1.144 | 1.1933 | 0.0035093 | 0.52215 | 5.3504 | 0% | 0% | 50 | 0.086821
Heavy Duty Trucks | Diesel | Rigid <=7,5 t | Euro IV | SCR | PM Exhaust |  | -0.06 | 0 | 12 | 86 | -7.3743e-06 | 0.0045374 | 0.42694 | -1.5595 | 0.053679 | 1.3154 | 5.1982 | 0% | 0% | 50 | 0.0029448
Heavy Duty Trucks | Diesel | Rigid <=7,5 t | Euro IV | SCR | PM Exhaust |  | -0.06 | 0.5 | 12 | 86 | -7.4362e-06 | 0.0040763 | 0.44493 | -1.6861 | 0.056881 | 1.2747 | 5.6583 | 0% | 0% | 50 | 0.0028187
Heavy Duty Trucks | Diesel | Rigid <=7,5 t | Euro IV | SCR | PM Exhaust |  | -0.06 | 1 | 12 | 86 | -7.9351e-06 | 0.0040653 | 0.48873 | -1.898 | 0.062423 | 1.3205 | 6.4385 | 0% | 0% | 50 | 0.0027753
Heavy Duty Trucks | Diesel | Rigid <=7,5 t | Euro IV | SCR | PM Exhaust |  | -0.04 | 0 | 12 | 86 | 2.218e-05 | -0.0022366 | 0.0829 | 0.1183 | 0.0014292 | -0.025761 | 4.9346 | 0% | 0% | 50 | 0.004001
Heavy Duty Trucks | Diesel | Rigid <=7,5 t | Euro IV | SCR | PM Exhaust |  | -0.04 | 0.5 | 12 | 86 | -6.4496e-06 | 0.004626 | 0.3395 | -1.2715 | 0.033001 | 0.88502 | 4.33 | 0% | 0% | 50 | 0.0040375
Heavy Duty Trucks | Diesel | Rigid <=7,5 t | Euro IV | SCR | PM Exhaust |  | -0.04 | 1 | 12 | 86 | -0.00019915 | 0.038986 | -0.68192 | 3.2738 | 0.12275 | -2.0637 | 9.1092 | 0% | 0% | 50 | 0.0039236
Heavy Duty Trucks | Diesel | Rigid <=7,5 t | Euro IV | SCR | PM Exhaust |  | -0.02 | 0 | 12 | 86 | 2.3793e-05 | -0.0022178 | 0.093302 | 0.059453 | 0.00072326 | -0.0033128 | 4.2698 | 0% | 0% | 50 | 0.0072872
Heavy Duty Trucks | Diesel | Rigid <=7,5 t | Euro IV | SCR | PM Exhaust |  | -0.02 | 0.5 | 12 | 86 | 2.5377e-05 | -0.002344 | 0.096823 | 0.092696 | 0.0010331 | -0.013666 | 4.4175 | 0% | 0% | 50 | 0.0071109
Heavy Duty Trucks | Diesel | Rigid <=7,5 t | Euro IV | SCR | PM Exhaust |  | -0.02 | 1 | 12 | 86 | 2.7824e-05 | -0.002503 | 0.10202 | 0.14906 | 0.0015485 | -0.030723 | 4.7626 | 0% | 0% | 50 | 0.0069615
Heavy Duty Trucks | Diesel | Rigid <=7,5 t | Euro IV | SCR | PM Exhaust |  | 0 | 0 | 12 | 86 | 1.1127e-15 | -3.7833e-14 | 0.20747 | 1.6633e-11 | -0.0035891 | 0.41531 | 5.2707 | 0% | 0% | 50 | 0.012159
Heavy Duty Trucks | Diesel | Rigid <=7,5 t | Euro IV | SCR | PM Exhaust |  | 0 | 0.5 | 12 | 86 | 4.9383e-17 | -9.8839e-16 | 0.17239 | 5.9323e-13 | -0.0025397 | 0.30738 | 4.1097 | 0% | 0% | 50 | 0.01313
Heavy Duty Trucks | Diesel | Rigid <=7,5 t | Euro IV | SCR | PM Exhaust |  | 0 | 1 | 12 | 86 | 5.8278e-06 | 0.00014489 | 0.092289 | 0.32724 | -0.00049931 | 0.12839 | 3.3547 | 0% | 0% | 50 | 0.014151
Heavy Duty Trucks | Diesel | Rigid <=7,5 t | Euro IV | SCR | PM Exhaust |  | 0.02 | 0 | 12 | 86 | 7.9095e-05 | 0.011337 | 0.20358 | 0.23111 | 0.0024155 | 0.9354 | 2.9366 | 0% | 0% | 50 | 0.01745
Heavy Duty Trucks | Diesel | Rigid <=7,5 t | Euro IV | SCR | PM Exhaust |  | 0.02 | 0.5 | 12 | 86 | 8.4943e-06 | -0.0013313 | 0.045868 | 0.61459 | 0.00054755 | -0.090409 | 3.8096 | 0% | 0% | 50 | 0.019496
Heavy Duty Trucks | Diesel | Rigid <=7,5 t | Euro IV | SCR | PM Exhaust |  | 0.02 | 1 | 12 | 86 | -0.00017546 | 0.013964 | 0.27175 | -2.1308 | -0.010911 | 1.1097 | -4.3504 | 0% | 0% | 50 | 0.020486
Heavy Duty Trucks | Diesel | Rigid <=7,5 t | Euro IV | SCR | PM Exhaust |  | 0.04 | 0 | 12 | 86 | -8.3698e-05 | 0.0080696 | -0.025923 | -0.60832 | -0.0041322 | 0.43976 | -4.4092 | 0% | 0% | 50 | 0.021543
Heavy Duty Trucks | Diesel | Rigid <=7,5 t | Euro IV | SCR | PM Exhaust |  | 0.04 | 0.5 | 12 | 82 | -6.1115e-05 | 0.0015548 | 0.48706 | -0.45629 | -0.0037364 | 0.36347 | 9.2362 | 0% | 0% | 50 | 0.022297
Heavy Duty Trucks | Diesel | Rigid <=7,5 t | Euro IV | SCR | PM Exhaust |  | 0.04 | 1 | 12 | 76 | -3.5194e-05 | -0.00070555 | 0.38061 | -0.28477 | -0.0022267 | 0.20321 | 6.39 | 0% | 0% | 50 | 0.022911
Heavy Duty Trucks | Diesel | Rigid <=7,5 t | Euro IV | SCR | PM Exhaust |  | 0.06 | 0 | 12 | 81 | -8.9251e-05 | 0.0033465 | 0.62238 | -0.34202 | -0.0037415 | 0.40585 | 13.3807 | 0% | 0% | 50 | 0.023016
Heavy Duty Trucks | Diesel | Rigid <=7,5 t | Euro IV | SCR | PM Exhaust |  | 0.06 | 0.5 | 12 | 71 | -8.7708e-05 | 0.0030823 | 0.38953 | -0.5099 | -0.0035817 | 0.34007 | 5.1281 | 0% | 0% | 50 | 0.023842
Heavy Duty Trucks | Diesel | Rigid <=7,5 t | Euro IV | SCR | PM Exhaust |  | 0.06 | 1 | 12 | 61 | -0.00039019 | 0.02167 | 0.35672 | -5.0608 | -0.017941 | 1.4161 | -11.6827 | 0% | 0% | 50 | 0.025476
Heavy Duty Trucks | Diesel | Rigid <=7,5 t | Euro IV | EGR | PM Exhaust |  | -0.06 | 0 | 12 | 86 | -7.3743e-06 | 0.0045374 | 0.42694 | -1.5595 | 0.053679 | 1.3154 | 5.1982 | 0% | 0% | 50 | 0.0029448
Heavy Duty Trucks | Diesel | Rigid <=7,5 t | Euro IV | EGR | PM Exhaust |  | -0.06 | 0.5 | 12 | 86 | -7.4362e-06 | 0.0040763 | 0.44493 | -1.6861 | 0.056881 | 1.2747 | 5.6583 | 0% | 0% | 50 | 0.0028187
Heavy Duty Trucks | Diesel | Rigid <=7,5 t | Euro IV | EGR | PM Exhaust |  | -0.06 | 1 | 12 | 86 | -7.9351e-06 | 0.0040653 | 0.48873 | -1.898 | 0.062423 | 1.3205 | 6.4385 | 0% | 0% | 50 | 0.0027753
Heavy Duty Trucks | Diesel | Rigid <=7,5 t | Euro IV | EGR | PM Exhaust |  | -0.04 | 0 | 12 | 86 | 2.218e-05 | -0.0022366 | 0.0829 | 0.1183 | 0.0014292 | -0.025761 | 4.9346 | 0% | 0% | 50 | 0.004001
Heavy Duty Trucks | Diesel | Rigid <=7,5 t | Euro IV | EGR | PM Exhaust |  | -0.04 | 0.5 | 12 | 86 | -6.4496e-06 | 0.004626 | 0.3395 | -1.2715 | 0.033001 | 0.88502 | 4.33 | 0% | 0% | 50 | 0.0040375
Heavy Duty Trucks | Diesel | Rigid <=7,5 t | Euro IV | EGR | PM Exhaust |  | -0.04 | 1 | 12 | 86 | -0.00019915 | 0.038986 | -0.68192 | 3.2738 | 0.12275 | -2.0637 | 9.1092 | 0% | 0% | 50 | 0.0039236
Heavy Duty Trucks | Diesel | Rigid <=7,5 t | Euro IV | EGR | PM Exhaust |  | -0.02 | 0 | 12 | 86 | 2.3793e-05 | -0.0022178 | 0.093302 | 0.059453 | 0.00072326 | -0.0033128 | 4.2698 | 0% | 0% | 50 | 0.0072872
Heavy Duty Trucks | Diesel | Rigid <=7,5 t | Euro IV | EGR | PM Exhaust |  | -0.02 | 0.5 | 12 | 86 | 2.5377e-05 | -0.002344 | 0.096823 | 0.092696 | 0.0010331 | -0.013666 | 4.4175 | 0% | 0% | 50 | 0.0071109
Heavy Duty Trucks | Diesel | Rigid <=7,5 t | Euro IV | EGR | PM Exhaust |  | -0.02 | 1 | 12 | 86 | 2.7824e-05 | -0.002503 | 0.10202 | 0.14906 | 0.0015485 | -0.030723 | 4.7626 | 0% | 0% | 50 | 0.0069615
Heavy Duty Trucks | Diesel | Rigid <=7,5 t | Euro IV | EGR | PM Exhaust |  | 0 | 0 | 12 | 86 | 1.1127e-15 | -3.7833e-14 | 0.20747 | 1.6633e-11 | -0.0035891 | 0.41531 | 5.2707 | 0% | 0% | 50 | 0.012159
Heavy Duty Trucks | Diesel | Rigid <=7,5 t | Euro IV | EGR | PM Exhaust |  | 0 | 0.5 | 12 | 86 | 4.9383e-17 | -9.8839e-16 | 0.17239 | 5.9323e-13 | -0.0025397 | 0.30738 | 4.1097 | 0% | 0% | 50 | 0.01313
Heavy Duty Trucks | Diesel | Rigid <=7,5 t | Euro IV | EGR | PM Exhaust |  | 0 | 1 | 12 | 86 | 5.8278e-06 | 0.00014489 | 0.092289 | 0.32724 | -0.00049931 | 0.12839 | 3.3547 | 0% | 0% | 50 | 0.014151
Heavy Duty Trucks | Diesel | Rigid <=7,5 t | Euro IV | EGR | PM Exhaust |  | 0.02 | 0 | 12 | 86 | 7.9095e-05 | 0.011337 | 0.20358 | 0.23111 | 0.0024155 | 0.9354 | 2.9366 | 0% | 0% | 50 | 0.01745
Heavy Duty Trucks | Diesel | Rigid <=7,5 t | Euro IV | EGR | PM Exhaust |  | 0.02 | 0.5 | 12 | 86 | 8.4943e-06 | -0.0013313 | 0.045868 | 0.61459 | 0.00054755 | -0.090409 | 3.8096 | 0% | 0% | 50 | 0.019496
Heavy Duty Trucks | Diesel | Rigid <=7,5 t | Euro IV | EGR | PM Exhaust |  | 0.02 | 1 | 12 | 86 | -0.00017546 | 0.013964 | 0.27175 | -2.1308 | -0.010911 | 1.1097 | -4.3504 | 0% | 0% | 50 | 0.020486
Heavy Duty Trucks | Diesel | Rigid <=7,5 t | Euro IV | EGR | PM Exhaust |  | 0.04 | 0 | 12 | 86 | -8.3698e-05 | 0.0080696 | -0.025923 | -0.60832 | -0.0041322 | 0.43976 | -4.4092 | 0% | 0% | 50 | 0.021543
Heavy Duty Trucks | Diesel | Rigid <=7,5 t | Euro IV | EGR | PM Exhaust |  | 0.04 | 0.5 | 12 | 82 | -6.1115e-05 | 0.0015548 | 0.48706 | -0.45629 | -0.0037364 | 0.36347 | 9.2362 | 0% | 0% | 50 | 0.022297
Heavy Duty Trucks | Diesel | Rigid <=7,5 t | Euro IV | EGR | PM Exhaust |  | 0.04 | 1 | 12 | 76 | -3.5194e-05 | -0.00070555 | 0.38061 | -0.28477 | -0.0022267 | 0.20321 | 6.39 | 0% | 0% | 50 | 0.022911
Heavy Duty Trucks | Diesel | Rigid <=7,5 t | Euro IV | EGR | PM Exhaust |  | 0.06 | 0 | 12 | 81 | -8.9251e-05 | 0.0033465 | 0.62238 | -0.34202 | -0.0037415 | 0.40585 | 13.3807 | 0% | 0% | 50 | 0.023016
Heavy Duty Trucks | Diesel | Rigid <=7,5 t | Euro IV | EGR | PM Exhaust |  | 0.06 | 0.5 | 12 | 71 | -8.7708e-05 | 0.0030823 | 0.38953 | -0.5099 | -0.0035817 | 0.34007 | 5.1281 | 0% | 0% | 50 | 0.023842
Heavy Duty Trucks | Diesel | Rigid <=7,5 t | Euro IV | EGR | PM Exhaust |  | 0.06 | 1 | 12 | 61 | -0.00039019 | 0.02167 | 0.35672 | -5.0608 | -0.017941 | 1.4161 | -11.6827 | 0% | 0% | 50 | 0.025476
Heavy Duty Trucks | Diesel | Rigid <=7,5 t | Euro V | SCR | PM Exhaust [g/kWh] | Urban Peak | -0.06 | 0 | 10 | 85 | 0 | 0 | 0.040318 | 0 | 0 | 0 | 1 | 0% | 0% | 50 | 0.040318
Heavy Duty Trucks | Diesel | Rigid <=7,5 t | Euro V | SCR | PM Exhaust [g/kWh] | Urban Off Peak | -0.06 | 0 | 10 | 85 | 0 | 0 | 0.040318 | 0 | 0 | 0 | 1 | 0% | 0% | 50 | 0.040318
Heavy Duty Trucks | Diesel | Rigid <=7,5 t | Euro V | SCR | PM Exhaust [g/kWh] | Rural | -0.06 | 0 | 10 | 85 | 0 | 0 | 0.023461 | 0 | 0 | 0 | 1 | 0% | 0% | 50 | 0.023461
Heavy Duty Trucks | Diesel | Rigid <=7,5 t | Euro V | SCR | PM Exhaust [g/kWh] | Highway | -0.06 | 0 | 10 | 85 | 0 | 0 | 0.021402 | 0 | 0 | 0 | 1 | 0% | 0% | 50 | 0.021402
Heavy Duty Trucks | Diesel | Rigid <=7,5 t | Euro V | SCR | PM Exhaust [g/kWh] | Urban Peak | -0.06 | 0.5 | 10 | 85 | 0 | 0 | 0.040318 | 0 | 0 | 0 | 1 | 0% | 0% | 50 | 0.040318
Heavy Duty Trucks | Diesel | Rigid <=7,5 t | Euro V | SCR | PM Exhaust [g/kWh] | Urban Off Peak | -0.06 | 0.5 | 10 | 85 | 0 | 0 | 0.040318 | 0 | 0 | 0 | 1 | 0% | 0% | 50 | 0.040318
Heavy Duty Trucks | Diesel | Rigid <=7,5 t | Euro V | SCR | PM Exhaust [g/kWh] | Rural | -0.06 | 0.5 | 10 | 85 | 0 | 0 | 0.023461 | 0 | 0 | 0 | 1 | 0% | 0% | 50 | 0.023461
Heavy Duty Trucks | Diesel | Rigid <=7,5 t | Euro V | SCR | PM Exhaust [g/kWh] | Highway | -0.06 | 0.5 | 10 | 85 | 0 | 0 | 0.021402 | 0 | 0 | 0 | 1 | 0% | 0% | 50 | 0.021402
Heavy Duty Trucks | Diesel | Rigid <=7,5 t | Euro V | SCR | PM Exhaust [g/kWh] | Urban Peak | -0.06 | 1 | 10 | 85 | 0 | 0 | 0.040318 | 0 | 0 | 0 | 1 | 0% | 0% | 50 | 0.040318
Heavy Duty Trucks | Diesel | Rigid <=7,5 t | Euro V | SCR | PM Exhaust [g/kWh] | Urban Off Peak | -0.06 | 1 | 10 | 85 | 0 | 0 | 0.040318 | 0 | 0 | 0 | 1 | 0% | 0% | 50 | 0.040318
Heavy Duty Trucks | Diesel | Rigid <=7,5 t | Euro V | SCR | PM Exhaust [g/kWh] | Rural | -0.06 | 1 | 10 | 85 | 0 | 0 | 0.023461 | 0 | 0 | 0 | 1 | 0% | 0% | 50 | 0.023461
Heavy Duty Trucks | Diesel | Rigid <=7,5 t | Euro V | SCR | PM Exhaust [g/kWh] | Highway | -0.06 | 1 | 10 | 85 | 0 | 0 | 0.021402 | 0 | 0 | 0 | 1 | 0% | 0% | 50 | 0.021402
Heavy Duty Trucks | Diesel | Rigid <=7,5 t | Euro V | SCR | PM Exhaust [g/kWh] | Urban Peak | -0.04 | 0 | 10 | 85 | 0 | 0 | 0.040318 | 0 | 0 | 0 | 1 | 0% | 0% | 50 | 0.040318
Heavy Duty Trucks | Diesel | Rigid <=7,5 t | Euro V | SCR | PM Exhaust [g/kWh] | Urban Off Peak | -0.04 | 0 | 10 | 85 | 0 | 0 | 0.040318 | 0 | 0 | 0 | 1 | 0% | 0% | 50 | 0.040318
Heavy Duty Trucks | Diesel | Rigid <=7,5 t | Euro V | SCR | PM Exhaust [g/kWh] | Rural | -0.04 | 0 | 10 | 85 | 0 | 0 | 0.023461 | 0 | 0 | 0 | 1 | 0% | 0% | 50 | 0.023461
Heavy Duty Trucks | Diesel | Rigid <=7,5 t | Euro V | SCR | PM Exhaust [g/kWh] | Highway | -0.04 | 0 | 10 | 85 | 0 | 0 | 0.021402 | 0 | 0 | 0 | 1 | 0% | 0% | 50 | 0.021402
Heavy Duty Trucks | Diesel | Rigid <=7,5 t | Euro V | SCR | PM Exhaust [g/kWh] | Urban Peak | -0.04 | 0.5 | 10 | 85 | 0 | 0 | 0.040318 | 0 | 0 | 0 | 1 | 0% | 0% | 50 | 0.040318
Heavy Duty Trucks | Diesel | Rigid <=7,5 t | Euro V | SCR | PM Exhaust [g/kWh] | Urban Off Peak | -0.04 | 0.5 | 10 | 85 | 0 | 0 | 0.040318 | 0 | 0 | 0 | 1 | 0% | 0% | 50 | 0.040318
Heavy Duty Trucks | Diesel | Rigid <=7,5 t | Euro V | SCR | PM Exhaust [g/kWh] | Rural | -0.04 | 0.5 | 10 | 85 | 0 | 0 | 0.023461 | 0 | 0 | 0 | 1 | 0% | 0% | 50 | 0.023461
Heavy Duty Trucks | Diesel | Rigid <=7,5 t | Euro V | SCR | PM Exhaust [g/kWh] | Highway | -0.04 | 0.5 | 10 | 85 | 0 | 0 | 0.021402 | 0 | 0 | 0 | 1 | 0% | 0% | 50 | 0.021402
Heavy Duty Trucks | Diesel | Rigid <=7,5 t | Euro V | SCR | PM Exhaust [g/kWh] | Urban Peak | -0.04 | 1 | 10 | 85 | 0 | 0 | 0.040318 | 0 | 0 | 0 | 1 | 0% | 0% | 50 | 0.040318
Heavy Duty Trucks | Diesel | Rigid <=7,5 t | Euro V | SCR | PM Exhaust [g/kWh] | Urban Off Peak | -0.04 | 1 | 10 | 85 | 0 | 0 | 0.040318 | 0 | 0 | 0 | 1 | 0% | 0% | 50 | 0.040318
Heavy Duty Trucks | Diesel | Rigid <=7,5 t | Euro V | SCR | PM Exhaust [g/kWh] | Rural | -0.04 | 1 | 10 | 85 | 0 | 0 | 0.023461 | 0 | 0 | 0 | 1 | 0% | 0% | 50 | 0.023461
Heavy Duty Trucks | Diesel | Rigid <=7,5 t | Euro V | SCR | PM Exhaust [g/kWh] | Highway | -0.04 | 1 | 10 | 85 | 0 | 0 | 0.021402 | 0 | 0 | 0 | 1 | 0% | 0% | 50 | 0.021402
Heavy Duty Trucks | Diesel | Rigid <=7,5 t | Euro V | SCR | PM Exhaust [g/kWh] | Urban Peak | -0.02 | 0 | 10 | 85 | 0 | 0 | 0.040318 | 0 | 0 | 0 | 1 | 0% | 0% | 50 | 0.040318
Heavy Duty Trucks | Diesel | Rigid <=7,5 t | Euro V | SCR | PM Exhaust [g/kWh] | Urban Off Peak | -0.02 | 0 | 10 | 85 | 0 | 0 | 0.040318 | 0 | 0 | 0 | 1 | 0% | 0% | 50 | 0.040318
Heavy Duty Trucks | Diesel | Rigid <=7,5 t | Euro V | SCR | PM Exhaust [g/kWh] | Rural | -0.02 | 0 | 10 | 85 | 0 | 0 | 0.023461 | 0 | 0 | 0 | 1 | 0% | 0% | 50 | 0.023461
Heavy Duty Trucks | Diesel | Rigid <=7,5 t | Euro V | SCR | PM Exhaust [g/kWh] | Highway | -0.02 | 0 | 10 | 85 | 0 | 0 | 0.021402 | 0 | 0 | 0 | 1 | 0% | 0% | 50 | 0.021402
Heavy Duty Trucks | Diesel | Rigid <=7,5 t | Euro V | SCR | PM Exhaust [g/kWh] | Urban Peak | -0.02 | 0.5 | 10 | 85 | 0 | 0 | 0.040318 | 0 | 0 | 0 | 1 | 0% | 0% | 50 | 0.040318
Heavy Duty Trucks | Diesel | Rigid <=7,5 t | Euro V | SCR | PM Exhaust [g/kWh] | Urban Off Peak | -0.02 | 0.5 | 10 | 85 | 0 | 0 | 0.040318 | 0 | 0 | 0 | 1 | 0% | 0% | 50 | 0.040318
Heavy Duty Trucks | Diesel | Rigid <=7,5 t | Euro V | SCR | PM Exhaust [g/kWh] | Rural | -0.02 | 0.5 | 10 | 85 | 0 | 0 | 0.023461 | 0 | 0 | 0 | 1 | 0% | 0% | 50 | 0.023461
Heavy Duty Trucks | Diesel | Rigid <=7,5 t | Euro V | SCR | PM Exhaust [g/kWh] | Highway | -0.02 | 0.5 | 10 | 85 | 0 | 0 | 0.021402 | 0 | 0 | 0 | 1 | 0% | 0% | 50 | 0.021402
Heavy Duty Trucks | Diesel | Rigid <=7,5 t | Euro V | SCR | PM Exhaust [g/kWh] | Urban Peak | -0.02 | 1 | 10 | 85 | 0 | 0 | 0.040318 | 0 | 0 | 0 | 1 | 0% | 0% | 50 | 0.040318
Heavy Duty Trucks | Diesel | Rigid <=7,5 t | Euro V | SCR | PM Exhaust [g/kWh] | Urban Off Peak | -0.02 | 1 | 10 | 85 | 0 | 0 | 0.040318 | 0 | 0 | 0 | 1 | 0% | 0% | 50 | 0.040318
Heavy Duty Trucks | Diesel | Rigid <=7,5 t | Euro V | SCR | PM Exhaust [g/kWh] | Rural | -0.02 | 1 | 10 | 85 | 0 | 0 | 0.023461 | 0 | 0 | 0 | 1 | 0% | 0% | 50 | 0.023461
Heavy Duty Trucks | Diesel | Rigid <=7,5 t | Euro V | SCR | PM Exhaust [g/kWh] | Highway | -0.02 | 1 | 10 | 85 | 0 | 0 | 0.021402 | 0 | 0 | 0 | 1 | 0% | 0% | 50 | 0.021402
Heavy Duty Trucks | Diesel | Rigid <=7,5 t | Euro V | SCR | PM Exhaust [g/kWh] | Urban Peak | 0 | 0 | 10 | 85 | 0 | 0 | 0.040318 | 0 | 0 | 0 | 1 | 0% | 0% | 50 | 0.040318
Heavy Duty Trucks | Diesel | Rigid <=7,5 t | Euro V | SCR | PM Exhaust [g/kWh] | Urban Off Peak | 0 | 0 | 10 | 85 | 0 | 0 | 0.040318 | 0 | 0 | 0 | 1 | 0% | 0% | 50 | 0.040318
Heavy Duty Trucks | Diesel | Rigid <=7,5 t | Euro V | SCR | PM Exhaust [g/kWh] | Rural | 0 | 0 | 10 | 85 | 0 | 0 | 0.023461 | 0 | 0 | 0 | 1 | 0% | 0% | 50 | 0.023461
Heavy Duty Trucks | Diesel | Rigid <=7,5 t | Euro V | SCR | PM Exhaust [g/kWh] | Highway | 0 | 0 | 10 | 85 | 0 | 0 | 0.021402 | 0 | 0 | 0 | 1 | 0% | 0% | 50 | 0.021402
Heavy Duty Trucks | Diesel | Rigid <=7,5 t | Euro V | SCR | PM Exhaust [g/kWh] | Urban Peak | 0 | 0.5 | 10 | 85 | 0 | 0 | 0.040318 | 0 | 0 | 0 | 1 | 0% | 0% | 50 | 0.040318
Heavy Duty Trucks | Diesel | Rigid <=7,5 t | Euro V | SCR | PM Exhaust [g/kWh] | Urban Off Peak | 0 | 0.5 | 10 | 85 | 0 | 0 | 0.040318 | 0 | 0 | 0 | 1 | 0% | 0% | 50 | 0.040318
Heavy Duty Trucks | Diesel | Rigid <=7,5 t | Euro V | SCR | PM Exhaust [g/kWh] | Rural | 0 | 0.5 | 10 | 85 | 0 | 0 | 0.023461 | 0 | 0 | 0 | 1 | 0% | 0% | 50 | 0.023461
Heavy Duty Trucks | Diesel | Rigid <=7,5 t | Euro V | SCR | PM Exhaust [g/kWh] | Highway | 0 | 0.5 | 10 | 85 | 0 | 0 | 0.021402 | 0 | 0 | 0 | 1 | 0% | 0% | 50 | 0.021402
Heavy Duty Trucks | Diesel | Rigid <=7,5 t | Euro V | SCR | PM Exhaust [g/kWh] | Urban Peak | 0 | 1 | 10 | 85 | 0 | 0 | 0.040318 | 0 | 0 | 0 | 1 | 0% | 0% | 50 | 0.040318
Heavy Duty Trucks | Diesel | Rigid <=7,5 t | Euro V | SCR | PM Exhaust [g/kWh] | Urban Off Peak | 0 | 1 | 10 | 85 | 0 | 0 | 0.040318 | 0 | 0 | 0 | 1 | 0% | 0% | 50 | 0.040318
Heavy Duty Trucks | Diesel | Rigid <=7,5 t | Euro V | SCR | PM Exhaust [g/kWh] | Rural | 0 | 1 | 10 | 85 | 0 | 0 | 0.023461 | 0 | 0 | 0 | 1 | 0% | 0% | 50 | 0.023461
Heavy Duty Trucks | Diesel | Rigid <=7,5 t | Euro V | SCR | PM Exhaust [g/kWh] | Highway | 0 | 1 | 10 | 85 | 0 | 0 | 0.021402 | 0 | 0 | 0 | 1 | 0% | 0% | 50 | 0.021402
Heavy Duty Trucks | Diesel | Rigid <=7,5 t | Euro V | SCR | PM Exhaust [g/kWh] | Urban Peak | 0.02 | 0 | 10 | 85 | 0 | 0 | 0.040318 | 0 | 0 | 0 | 1 | 0% | 0% | 50 | 0.040318
Heavy Duty Trucks | Diesel | Rigid <=7,5 t | Euro V | SCR | PM Exhaust [g/kWh] | Urban Off Peak | 0.02 | 0 | 10 | 85 | 0 | 0 | 0.040318 | 0 | 0 | 0 | 1 | 0% | 0% | 50 | 0.040318
Heavy Duty Trucks | Diesel | Rigid <=7,5 t | Euro V | SCR | PM Exhaust [g/kWh] | Rural | 0.02 | 0 | 10 | 85 | 0 | 0 | 0.023461 | 0 | 0 | 0 | 1 | 0% | 0% | 50 | 0.023461
Heavy Duty Trucks | Diesel | Rigid <=7,5 t | Euro V | SCR | PM Exhaust [g/kWh] | Highway | 0.02 | 0 | 10 | 85 | 0 | 0 | 0.021402 | 0 | 0 | 0 | 1 | 0% | 0% | 50 | 0.021402
Heavy Duty Trucks | Diesel | Rigid <=7,5 t | Euro V | SCR | PM Exhaust [g/kWh] | Urban Peak | 0.02 | 0.5 | 10 | 85 | 0 | 0 | 0.040318 | 0 | 0 | 0 | 1 | 0% | 0% | 50 | 0.040318
Heavy Duty Trucks | Diesel | Rigid <=7,5 t | Euro V | SCR | PM Exhaust [g/kWh] | Urban Off Peak | 0.02 | 0.5 | 10 | 85 | 0 | 0 | 0.040318 | 0 | 0 | 0 | 1 | 0% | 0% | 50 | 0.040318
Heavy Duty Trucks | Diesel | Rigid <=7,5 t | Euro V | SCR | PM Exhaust [g/kWh] | Rural | 0.02 | 0.5 | 10 | 85 | 0 | 0 | 0.023461 | 0 | 0 | 0 | 1 | 0% | 0% | 50 | 0.023461
Heavy Duty Trucks | Diesel | Rigid <=7,5 t | Euro V | SCR | PM Exhaust [g/kWh] | Highway | 0.02 | 0.5 | 10 | 85 | 0 | 0 | 0.021402 | 0 | 0 | 0 | 1 | 0% | 0% | 50 | 0.021402
Heavy Duty Trucks | Diesel | Rigid <=7,5 t | Euro V | SCR | PM Exhaust [g/kWh] | Urban Peak | 0.02 | 1 | 10 | 85 | 0 | 0 | 0.040318 | 0 | 0 | 0 | 1 | 0% | 0% | 50 | 0.040318
Heavy Duty Trucks | Diesel | Rigid <=7,5 t | Euro V | SCR | PM Exhaust [g/kWh] | Urban Off Peak | 0.02 | 1 | 10 | 85 | 0 | 0 | 0.040318 | 0 | 0 | 0 | 1 | 0% | 0% | 50 | 0.040318
Heavy Duty Trucks | Diesel | Rigid <=7,5 t | Euro V | SCR | PM Exhaust [g/kWh] | Rural | 0.02 | 1 | 10 | 85 | 0 | 0 | 0.023461 | 0 | 0 | 0 | 1 | 0% | 0% | 50 | 0.023461
Heavy Duty Trucks | Diesel | Rigid <=7,5 t | Euro V | SCR | PM Exhaust [g/kWh] | Highway | 0.02 | 1 | 10 | 85 | 0 | 0 | 0.021402 | 0 | 0 | 0 | 1 | 0% | 0% | 50 | 0.021402
Heavy Duty Trucks | Diesel | Rigid <=7,5 t | Euro V | SCR | PM Exhaust [g/kWh] | Urban Peak | 0.04 | 0 | 10 | 85 | 0 | 0 | 0.040318 | 0 | 0 | 0 | 1 | 0% | 0% | 50 | 0.040318
Heavy Duty Trucks | Diesel | Rigid <=7,5 t | Euro V | SCR | PM Exhaust [g/kWh] | Urban Off Peak | 0.04 | 0 | 10 | 85 | 0 | 0 | 0.040318 | 0 | 0 | 0 | 1 | 0% | 0% | 50 | 0.040318
Heavy Duty Trucks | Diesel | Rigid <=7,5 t | Euro V | SCR | PM Exhaust [g/kWh] | Rural | 0.04 | 0 | 10 | 85 | 0 | 0 | 0.023461 | 0 | 0 | 0 | 1 | 0% | 0% | 50 | 0.023461
Heavy Duty Trucks | Diesel | Rigid <=7,5 t | Euro V | SCR | PM Exhaust [g/kWh] | Highway | 0.04 | 0 | 10 | 85 | 0 | 0 | 0.021402 | 0 | 0 | 0 | 1 | 0% | 0% | 50 | 0.021402
Heavy Duty Trucks | Diesel | Rigid <=7,5 t | Euro V | SCR | PM Exhaust [g/kWh] | Urban Peak | 0.04 | 0.5 | 10 | 75 | 0 | 0 | 0.040318 | 0 | 0 | 0 | 1 | 0% | 0% | 50 | 0.040318
Heavy Duty Trucks | Diesel | Rigid <=7,5 t | Euro V | SCR | PM Exhaust [g/kWh] | Urban Off Peak | 0.04 | 0.5 | 10 | 75 | 0 | 0 | 0.040318 | 0 | 0 | 0 | 1 | 0% | 0% | 50 | 0.040318
Heavy Duty Trucks | Diesel | Rigid <=7,5 t | Euro V | SCR | PM Exhaust [g/kWh] | Rural | 0.04 | 0.5 | 10 | 75 | 0 | 0 | 0.023461 | 0 | 0 | 0 | 1 | 0% | 0% | 50 | 0.023461
Heavy Duty Trucks | Diesel | Rigid <=7,5 t | Euro V | SCR | PM Exhaust [g/kWh] | Highway | 0.04 | 0.5 | 10 | 75 | 0 | 0 | 0.021402 | 0 | 0 | 0 | 1 | 0% | 0% | 50 | 0.021402
Heavy Duty Trucks | Diesel | Rigid <=7,5 t | Euro V | SCR | PM Exhaust [g/kWh] | Urban Peak | 0.04 | 1 | 10 | 75 | 0 | 0 | 0.040318 | 0 | 0 | 0 | 1 | 0% | 0% | 50 | 0.040318
Heavy Duty Trucks | Diesel | Rigid <=7,5 t | Euro V | SCR | PM Exhaust [g/kWh] | Urban Off Peak | 0.04 | 1 | 10 | 75 | 0 | 0 | 0.040318 | 0 | 0 | 0 | 1 | 0% | 0% | 50 | 0.040318
Heavy Duty Trucks | Diesel | Rigid <=7,5 t | Euro V | SCR | PM Exhaust [g/kWh] | Rural | 0.04 | 1 | 10 | 75 | 0 | 0 | 0.023461 | 0 | 0 | 0 | 1 | 0% | 0% | 50 | 0.023461
Heavy Duty Trucks | Diesel | Rigid <=7,5 t | Euro V | SCR | PM Exhaust [g/kWh] | Highway | 0.04 | 1 | 10 | 75 | 0 | 0 | 0.021402 | 0 | 0 | 0 | 1 | 0% | 0% | 50 | 0.021402
Heavy Duty Trucks | Diesel | Rigid <=7,5 t | Euro V | SCR | PM Exhaust [g/kWh] | Urban Peak | 0.06 | 0 | 10 | 80 | 0 | 0 | 0.040318 | 0 | 0 | 0 | 1 | 0% | 0% | 50 | 0.040318
Heavy Duty Trucks | Diesel | Rigid <=7,5 t | Euro V | SCR | PM Exhaust [g/kWh] | Urban Off Peak | 0.06 | 0 | 10 | 80 | 0 | 0 | 0.040318 | 0 | 0 | 0 | 1 | 0% | 0% | 50 | 0.040318
Heavy Duty Trucks | Diesel | Rigid <=7,5 t | Euro V | SCR | PM Exhaust [g/kWh] | Rural | 0.06 | 0 | 10 | 80 | 0 | 0 | 0.023461 | 0 | 0 | 0 | 1 | 0% | 0% | 50 | 0.023461
Heavy Duty Trucks | Diesel | Rigid <=7,5 t | Euro V | SCR | PM Exhaust [g/kWh] | Highway | 0.06 | 0 | 10 | 80 | 0 | 0 | 0.021402 | 0 | 0 | 0 | 1 | 0% | 0% | 50 | 0.021402
Heavy Duty Trucks | Diesel | Rigid <=7,5 t | Euro V | SCR | PM Exhaust [g/kWh] | Urban Peak | 0.06 | 0.5 | 10 | 70 | 0 | 0 | 0.040318 | 0 | 0 | 0 | 1 | 0% | 0% | 50 | 0.040318
Heavy Duty Trucks | Diesel | Rigid <=7,5 t | Euro V | SCR | PM Exhaust [g/kWh] | Urban Off Peak | 0.06 | 0.5 | 10 | 70 | 0 | 0 | 0.040318 | 0 | 0 | 0 | 1 | 0% | 0% | 50 | 0.040318
Heavy Duty Trucks | Diesel | Rigid <=7,5 t | Euro V | SCR | PM Exhaust [g/kWh] | Rural | 0.06 | 0.5 | 10 | 70 | 0 | 0 | 0.023461 | 0 | 0 | 0 | 1 | 0% | 0% | 50 | 0.023461
Heavy Duty Trucks | Diesel | Rigid <=7,5 t | Euro V | SCR | PM Exhaust [g/kWh] | Highway | 0.06 | 0.5 | 10 | 70 | 0 | 0 | 0.021402 | 0 | 0 | 0 | 1 | 0% | 0% | 50 | 0.021402
Heavy Duty Trucks | Diesel | Rigid <=7,5 t | Euro V | SCR | PM Exhaust [g/kWh] | Urban Peak | 0.06 | 1 | 10 | 60 | 0 | 0 | 0.040318 | 0 | 0 | 0 | 1 | 0% | 0% | 50 | 0.040318
Heavy Duty Trucks | Diesel | Rigid <=7,5 t | Euro V | SCR | PM Exhaust [g/kWh] | Urban Off Peak | 0.06 | 1 | 10 | 60 | 0 | 0 | 0.040318 | 0 | 0 | 0 | 1 | 0% | 0% | 50 | 0.040318
Heavy Duty Trucks | Diesel | Rigid <=7,5 t | Euro V | SCR | PM Exhaust [g/kWh] | Rural | 0.06 | 1 | 10 | 60 | 0 | 0 | 0.023461 | 0 | 0 | 0 | 1 | 0% | 0% | 50 | 0.023461
Heavy Duty Trucks | Diesel | Rigid <=7,5 t | Euro V | SCR | PM Exhaust [g/kWh] | Highway | 0.06 | 1 | 10 | 60 | 0 | 0 | 0.021402 | 0 | 0 | 0 | 1 | 0% | 0% | 50 | 0.021402
Heavy Duty Trucks | Diesel | Rigid <=7,5 t | Euro V | EGR | PM Exhaust [g/kWh] | Urban Peak | -0.06 | 0 | 10 | 85 | 0 | 0 | 0.040318 | 0 | 0 | 0 | 1 | 0% | 0% | 50 | 0.040318
Heavy Duty Trucks | Diesel | Rigid <=7,5 t | Euro V | EGR | PM Exhaust [g/kWh] | Urban Off Peak | -0.06 | 0 | 10 | 85 | 0 | 0 | 0.040318 | 0 | 0 | 0 | 1 | 0% | 0% | 50 | 0.040318
Heavy Duty Trucks | Diesel | Rigid <=7,5 t | Euro V | EGR | PM Exhaust [g/kWh] | Rural | -0.06 | 0 | 10 | 85 | 0 | 0 | 0.023461 | 0 | 0 | 0 | 1 | 0% | 0% | 50 | 0.023461
Heavy Duty Trucks | Diesel | Rigid <=7,5 t | Euro V | EGR | PM Exhaust [g/kWh] | Highway | -0.06 | 0 | 10 | 85 | 0 | 0 | 0.021402 | 0 | 0 | 0 | 1 | 0% | 0% | 50 | 0.021402
Heavy Duty Trucks | Diesel | Rigid <=7,5 t | Euro V | EGR | PM Exhaust [g/kWh] | Urban Peak | -0.06 | 0.5 | 10 | 80 | 0 | 0 | 0.040318 | 0 | 0 | 0 | 1 | 0% | 0% | 50 | 0.040318
Heavy Duty Trucks | Diesel | Rigid <=7,5 t | Euro V | EGR | PM Exhaust [g/kWh] | Urban Off Peak | -0.06 | 0.5 | 10 | 80 | 0 | 0 | 0.040318 | 0 | 0 | 0 | 1 | 0% | 0% | 50 | 0.040318
Heavy Duty Trucks | Diesel | Rigid <=7,5 t | Euro V | EGR | PM Exhaust [g/kWh] | Rural | -0.06 | 0.5 | 10 | 80 | 0 | 0 | 0.023461 | 0 | 0 | 0 | 1 | 0% | 0% | 50 | 0.023461
Heavy Duty Trucks | Diesel | Rigid <=7,5 t | Euro V | EGR | PM Exhaust [g/kWh] | Highway | -0.06 | 0.5 | 10 | 80 | 0 | 0 | 0.021402 | 0 | 0 | 0 | 1 | 0% | 0% | 50 | 0.021402
Heavy Duty Trucks | Diesel | Rigid <=7,5 t | Euro V | EGR | PM Exhaust [g/kWh] | Urban Peak | -0.06 | 1 | 10 | 80 | 0 | 0 | 0.040318 | 0 | 0 | 0 | 1 | 0% | 0% | 50 | 0.040318
Heavy Duty Trucks | Diesel | Rigid <=7,5 t | Euro V | EGR | PM Exhaust [g/kWh] | Urban Off Peak | -0.06 | 1 | 10 | 80 | 0 | 0 | 0.040318 | 0 | 0 | 0 | 1 | 0% | 0% | 50 | 0.040318
Heavy Duty Trucks | Diesel | Rigid <=7,5 t | Euro V | EGR | PM Exhaust [g/kWh] | Rural | -0.06 | 1 | 10 | 80 | 0 | 0 | 0.023461 | 0 | 0 | 0 | 1 | 0% | 0% | 50 | 0.023461
Heavy Duty Trucks | Diesel | Rigid <=7,5 t | Euro V | EGR | PM Exhaust [g/kWh] | Highway | -0.06 | 1 | 10 | 80 | 0 | 0 | 0.021402 | 0 | 0 | 0 | 1 | 0% | 0% | 50 | 0.021402
Heavy Duty Trucks | Diesel | Rigid <=7,5 t | Euro V | EGR | PM Exhaust [g/kWh] | Urban Peak | -0.04 | 0 | 10 | 85 | 0 | 0 | 0.040318 | 0 | 0 | 0 | 1 | 0% | 0% | 50 | 0.040318
Heavy Duty Trucks | Diesel | Rigid <=7,5 t | Euro V | EGR | PM Exhaust [g/kWh] | Urban Off Peak | -0.04 | 0 | 10 | 85 | 0 | 0 | 0.040318 | 0 | 0 | 0 | 1 | 0% | 0% | 50 | 0.040318
Heavy Duty Trucks | Diesel | Rigid <=7,5 t | Euro V | EGR | PM Exhaust [g/kWh] | Rural | -0.04 | 0 | 10 | 85 | 0 | 0 | 0.023461 | 0 | 0 | 0 | 1 | 0% | 0% | 50 | 0.023461
Heavy Duty Trucks | Diesel | Rigid <=7,5 t | Euro V | EGR | PM Exhaust [g/kWh] | Highway | -0.04 | 0 | 10 | 85 | 0 | 0 | 0.021402 | 0 | 0 | 0 | 1 | 0% | 0% | 50 | 0.021402
Heavy Duty Trucks | Diesel | Rigid <=7,5 t | Euro V | EGR | PM Exhaust [g/kWh] | Urban Peak | -0.04 | 0.5 | 10 | 80 | 0 | 0 | 0.040318 | 0 | 0 | 0 | 1 | 0% | 0% | 50 | 0.040318
Heavy Duty Trucks | Diesel | Rigid <=7,5 t | Euro V | EGR | PM Exhaust [g/kWh] | Urban Off Peak | -0.04 | 0.5 | 10 | 80 | 0 | 0 | 0.040318 | 0 | 0 | 0 | 1 | 0% | 0% | 50 | 0.040318
Heavy Duty Trucks | Diesel | Rigid <=7,5 t | Euro V | EGR | PM Exhaust [g/kWh] | Rural | -0.04 | 0.5 | 10 | 80 | 0 | 0 | 0.023461 | 0 | 0 | 0 | 1 | 0% | 0% | 50 | 0.023461
Heavy Duty Trucks | Diesel | Rigid <=7,5 t | Euro V | EGR | PM Exhaust [g/kWh] | Highway | -0.04 | 0.5 | 10 | 80 | 0 | 0 | 0.021402 | 0 | 0 | 0 | 1 | 0% | 0% | 50 | 0.021402
Heavy Duty Trucks | Diesel | Rigid <=7,5 t | Euro V | EGR | PM Exhaust [g/kWh] | Urban Peak | -0.04 | 1 | 10 | 80 | 0 | 0 | 0.040318 | 0 | 0 | 0 | 1 | 0% | 0% | 50 | 0.040318
Heavy Duty Trucks | Diesel | Rigid <=7,5 t | Euro V | EGR | PM Exhaust [g/kWh] | Urban Off Peak | -0.04 | 1 | 10 | 80 | 0 | 0 | 0.040318 | 0 | 0 | 0 | 1 | 0% | 0% | 50 | 0.040318
Heavy Duty Trucks | Diesel | Rigid <=7,5 t | Euro V | EGR | PM Exhaust [g/kWh] | Rural | -0.04 | 1 | 10 | 80 | 0 | 0 | 0.023461 | 0 | 0 | 0 | 1 | 0% | 0% | 50 | 0.023461
Heavy Duty Trucks | Diesel | Rigid <=7,5 t | Euro V | EGR | PM Exhaust [g/kWh] | Highway | -0.04 | 1 | 10 | 80 | 0 | 0 | 0.021402 | 0 | 0 | 0 | 1 | 0% | 0% | 50 | 0.021402
Heavy Duty Trucks | Diesel | Rigid <=7,5 t | Euro V | EGR | PM Exhaust [g/kWh] | Urban Peak | -0.02 | 0 | 10 | 80 | 0 | 0 | 0.040318 | 0 | 0 | 0 | 1 | 0% | 0% | 50 | 0.040318
Heavy Duty Trucks | Diesel | Rigid <=7,5 t | Euro V | EGR | PM Exhaust [g/kWh] | Urban Off Peak | -0.02 | 0 | 10 | 80 | 0 | 0 | 0.040318 | 0 | 0 | 0 | 1 | 0% | 0% | 50 | 0.040318
Heavy Duty Trucks | Diesel | Rigid <=7,5 t | Euro V | EGR | PM Exhaust [g/kWh] | Rural | -0.02 | 0 | 10 | 80 | 0 | 0 | 0.023461 | 0 | 0 | 0 | 1 | 0% | 0% | 50 | 0.023461
Heavy Duty Trucks | Diesel | Rigid <=7,5 t | Euro V | EGR | PM Exhaust [g/kWh] | Highway | -0.02 | 0 | 10 | 80 | 0 | 0 | 0.021402 | 0 | 0 | 0 | 1 | 0% | 0% | 50 | 0.021402
Heavy Duty Trucks | Diesel | Rigid <=7,5 t | Euro V | EGR | PM Exhaust [g/kWh] | Urban Peak | -0.02 | 0.5 | 10 | 80 | 0 | 0 | 0.040318 | 0 | 0 | 0 | 1 | 0% | 0% | 50 | 0.040318
Heavy Duty Trucks | Diesel | Rigid <=7,5 t | Euro V | EGR | PM Exhaust [g/kWh] | Urban Off Peak | -0.02 | 0.5 | 10 | 80 | 0 | 0 | 0.040318 | 0 | 0 | 0 | 1 | 0% | 0% | 50 | 0.040318
Heavy Duty Trucks | Diesel | Rigid <=7,5 t | Euro V | EGR | PM Exhaust [g/kWh] | Rural | -0.02 | 0.5 | 10 | 80 | 0 | 0 | 0.023461 | 0 | 0 | 0 | 1 | 0% | 0% | 50 | 0.023461
Heavy Duty Trucks | Diesel | Rigid <=7,5 t | Euro V | EGR | PM Exhaust [g/kWh] | Highway | -0.02 | 0.5 | 10 | 80 | 0 | 0 | 0.021402 | 0 | 0 | 0 | 1 | 0% | 0% | 50 | 0.021402
Heavy Duty Trucks | Diesel | Rigid <=7,5 t | Euro V | EGR | PM Exhaust [g/kWh] | Urban Peak | -0.02 | 1 | 10 | 80 | 0 | 0 | 0.040318 | 0 | 0 | 0 | 1 | 0% | 0% | 50 | 0.040318
Heavy Duty Trucks | Diesel | Rigid <=7,5 t | Euro V | EGR | PM Exhaust [g/kWh] | Urban Off Peak | -0.02 | 1 | 10 | 80 | 0 | 0 | 0.040318 | 0 | 0 | 0 | 1 | 0% | 0% | 50 | 0.040318
Heavy Duty Trucks | Diesel | Rigid <=7,5 t | Euro V | EGR | PM Exhaust [g/kWh] | Rural | -0.02 | 1 | 10 | 80 | 0 | 0 | 0.023461 | 0 | 0 | 0 | 1 | 0% | 0% | 50 | 0.023461
Heavy Duty Trucks | Diesel | Rigid <=7,5 t | Euro V | EGR | PM Exhaust [g/kWh] | Highway | -0.02 | 1 | 10 | 80 | 0 | 0 | 0.021402 | 0 | 0 | 0 | 1 | 0% | 0% | 50 | 0.021402
Heavy Duty Trucks | Diesel | Rigid <=7,5 t | Euro V | EGR | PM Exhaust [g/kWh] | Urban Peak | 0 | 0 | 10 | 85 | 0 | 0 | 0.040318 | 0 | 0 | 0 | 1 | 0% | 0% | 50 | 0.040318
Heavy Duty Trucks | Diesel | Rigid <=7,5 t | Euro V | EGR | PM Exhaust [g/kWh] | Urban Off Peak | 0 | 0 | 10 | 85 | 0 | 0 | 0.040318 | 0 | 0 | 0 | 1 | 0% | 0% | 50 | 0.040318
Heavy Duty Trucks | Diesel | Rigid <=7,5 t | Euro V | EGR | PM Exhaust [g/kWh] | Rural | 0 | 0 | 10 | 85 | 0 | 0 | 0.023461 | 0 | 0 | 0 | 1 | 0% | 0% | 50 | 0.023461
Heavy Duty Trucks | Diesel | Rigid <=7,5 t | Euro V | EGR | PM Exhaust [g/kWh] | Highway | 0 | 0 | 10 | 85 | 0 | 0 | 0.021402 | 0 | 0 | 0 | 1 | 0% | 0% | 50 | 0.021402
Heavy Duty Trucks | Diesel | Rigid <=7,5 t | Euro V | EGR | PM Exhaust [g/kWh] | Urban Peak | 0 | 0.5 | 10 | 85 | 0 | 0 | 0.040318 | 0 | 0 | 0 | 1 | 0% | 0% | 50 | 0.040318
Heavy Duty Trucks | Diesel | Rigid <=7,5 t | Euro V | EGR | PM Exhaust [g/kWh] | Urban Off Peak | 0 | 0.5 | 10 | 85 | 0 | 0 | 0.040318 | 0 | 0 | 0 | 1 | 0% | 0% | 50 | 0.040318
Heavy Duty Trucks | Diesel | Rigid <=7,5 t | Euro V | EGR | PM Exhaust [g/kWh] | Rural | 0 | 0.5 | 10 | 85 | 0 | 0 | 0.023461 | 0 | 0 | 0 | 1 | 0% | 0% | 50 | 0.023461
Heavy Duty Trucks | Diesel | Rigid <=7,5 t | Euro V | EGR | PM Exhaust [g/kWh] | Highway | 0 | 0.5 | 10 | 85 | 0 | 0 | 0.021402 | 0 | 0 | 0 | 1 | 0% | 0% | 50 | 0.021402
Heavy Duty Trucks | Diesel | Rigid <=7,5 t | Euro V | EGR | PM Exhaust [g/kWh] | Urban Peak | 0 | 1 | 10 | 85 | 0 | 0 | 0.040318 | 0 | 0 | 0 | 1 | 0% | 0% | 50 | 0.040318
Heavy Duty Trucks | Diesel | Rigid <=7,5 t | Euro V | EGR | PM Exhaust [g/kWh] | Urban Off Peak | 0 | 1 | 10 | 85 | 0 | 0 | 0.040318 | 0 | 0 | 0 | 1 | 0% | 0% | 50 | 0.040318
Heavy Duty Trucks | Diesel | Rigid <=7,5 t | Euro V | EGR | PM Exhaust [g/kWh] | Rural | 0 | 1 | 10 | 85 | 0 | 0 | 0.023461 | 0 | 0 | 0 | 1 | 0% | 0% | 50 | 0.023461
Heavy Duty Trucks | Diesel | Rigid <=7,5 t | Euro V | EGR | PM Exhaust [g/kWh] | Highway | 0 | 1 | 10 | 85 | 0 | 0 | 0.021402 | 0 | 0 | 0 | 1 | 0% | 0% | 50 | 0.021402
Heavy Duty Trucks | Diesel | Rigid <=7,5 t | Euro V | EGR | PM Exhaust [g/kWh] | Urban Peak | 0.02 | 0 | 10 | 85 | 0 | 0 | 0.040318 | 0 | 0 | 0 | 1 | 0% | 0% | 50 | 0.040318
Heavy Duty Trucks | Diesel | Rigid <=7,5 t | Euro V | EGR | PM Exhaust [g/kWh] | Urban Off Peak | 0.02 | 0 | 10 | 85 | 0 | 0 | 0.040318 | 0 | 0 | 0 | 1 | 0% | 0% | 50 | 0.040318
Heavy Duty Trucks | Diesel | Rigid <=7,5 t | Euro V | EGR | PM Exhaust [g/kWh] | Rural | 0.02 | 0 | 10 | 85 | 0 | 0 | 0.023461 | 0 | 0 | 0 | 1 | 0% | 0% | 50 | 0.023461
Heavy Duty Trucks | Diesel | Rigid <=7,5 t | Euro V | EGR | PM Exhaust [g/kWh] | Highway | 0.02 | 0 | 10 | 85 | 0 | 0 | 0.021402 | 0 | 0 | 0 | 1 | 0% | 0% | 50 | 0.021402
Heavy Duty Trucks | Diesel | Rigid <=7,5 t | Euro V | EGR | PM Exhaust [g/kWh] | Urban Peak | 0.02 | 0.5 | 10 | 85 | 0 | 0 | 0.040318 | 0 | 0 | 0 | 1 | 0% | 0% | 50 | 0.040318
Heavy Duty Trucks | Diesel | Rigid <=7,5 t | Euro V | EGR | PM Exhaust [g/kWh] | Urban Off Peak | 0.02 | 0.5 | 10 | 85 | 0 | 0 | 0.040318 | 0 | 0 | 0 | 1 | 0% | 0% | 50 | 0.040318
Heavy Duty Trucks | Diesel | Rigid <=7,5 t | Euro V | EGR | PM Exhaust [g/kWh] | Rural | 0.02 | 0.5 | 10 | 85 | 0 | 0 | 0.023461 | 0 | 0 | 0 | 1 | 0% | 0% | 50 | 0.023461
Heavy Duty Trucks | Diesel | Rigid <=7,5 t | Euro V | EGR | PM Exhaust [g/kWh] | Highway | 0.02 | 0.5 | 10 | 85 | 0 | 0 | 0.021402 | 0 | 0 | 0 | 1 | 0% | 0% | 50 | 0.021402
Heavy Duty Trucks | Diesel | Rigid <=7,5 t | Euro V | EGR | PM Exhaust [g/kWh] | Urban Peak | 0.02 | 1 | 10 | 85 | 0 | 0 | 0.040318 | 0 | 0 | 0 | 1 | 0% | 0% | 50 | 0.040318
Heavy Duty Trucks | Diesel | Rigid <=7,5 t | Euro V | EGR | PM Exhaust [g/kWh] | Urban Off Peak | 0.02 | 1 | 10 | 85 | 0 | 0 | 0.040318 | 0 | 0 | 0 | 1 | 0% | 0% | 50 | 0.040318
Heavy Duty Trucks | Diesel | Rigid <=7,5 t | Euro V | EGR | PM Exhaust [g/kWh] | Rural | 0.02 | 1 | 10 | 85 | 0 | 0 | 0.023461 | 0 | 0 | 0 | 1 | 0% | 0% | 50 | 0.023461
Heavy Duty Trucks | Diesel | Rigid <=7,5 t | Euro V | EGR | PM Exhaust [g/kWh] | Highway | 0.02 | 1 | 10 | 85 | 0 | 0 | 0.021402 | 0 | 0 | 0 | 1 | 0% | 0% | 50 | 0.021402
Heavy Duty Trucks | Diesel | Rigid <=7,5 t | Euro V | EGR | PM Exhaust [g/kWh] | Urban Peak | 0.04 | 0 | 10 | 85 | 0 | 0 | 0.040318 | 0 | 0 | 0 | 1 | 0% | 0% | 50 | 0.040318
Heavy Duty Trucks | Diesel | Rigid <=7,5 t | Euro V | EGR | PM Exhaust [g/kWh] | Urban Off Peak | 0.04 | 0 | 10 | 85 | 0 | 0 | 0.040318 | 0 | 0 | 0 | 1 | 0% | 0% | 50 | 0.040318
Heavy Duty Trucks | Diesel | Rigid <=7,5 t | Euro V | EGR | PM Exhaust [g/kWh] | Rural | 0.04 | 0 | 10 | 85 | 0 | 0 | 0.023461 | 0 | 0 | 0 | 1 | 0% | 0% | 50 | 0.023461
Heavy Duty Trucks | Diesel | Rigid <=7,5 t | Euro V | EGR | PM Exhaust [g/kWh] | Highway | 0.04 | 0 | 10 | 85 | 0 | 0 | 0.021402 | 0 | 0 | 0 | 1 | 0% | 0% | 50 | 0.021402
Heavy Duty Trucks | Diesel | Rigid <=7,5 t | Euro V | EGR | PM Exhaust [g/kWh] | Urban Peak | 0.04 | 0.5 | 10 | 65 | 0 | 0 | 0.040318 | 0 | 0 | 0 | 1 | 0% | 0% | 50 | 0.040318
Heavy Duty Trucks | Diesel | Rigid <=7,5 t | Euro V | EGR | PM Exhaust [g/kWh] | Urban Off Peak | 0.04 | 0.5 | 10 | 65 | 0 | 0 | 0.040318 | 0 | 0 | 0 | 1 | 0% | 0% | 50 | 0.040318
Heavy Duty Trucks | Diesel | Rigid <=7,5 t | Euro V | EGR | PM Exhaust [g/kWh] | Rural | 0.04 | 0.5 | 10 | 65 | 0 | 0 | 0.023461 | 0 | 0 | 0 | 1 | 0% | 0% | 50 | 0.023461
Heavy Duty Trucks | Diesel | Rigid <=7,5 t | Euro V | EGR | PM Exhaust [g/kWh] | Highway | 0.04 | 0.5 | 10 | 65 | 0 | 0 | 0.021402 | 0 | 0 | 0 | 1 | 0% | 0% | 50 | 0.021402
Heavy Duty Trucks | Diesel | Rigid <=7,5 t | Euro V | EGR | PM Exhaust [g/kWh] | Urban Peak | 0.04 | 1 | 10 | 70 | 0 | 0 | 0.040318 | 0 | 0 | 0 | 1 | 0% | 0% | 50 | 0.040318
Heavy Duty Trucks | Diesel | Rigid <=7,5 t | Euro V | EGR | PM Exhaust [g/kWh] | Urban Off Peak | 0.04 | 1 | 10 | 70 | 0 | 0 | 0.040318 | 0 | 0 | 0 | 1 | 0% | 0% | 50 | 0.040318
Heavy Duty Trucks | Diesel | Rigid <=7,5 t | Euro V | EGR | PM Exhaust [g/kWh] | Rural | 0.04 | 1 | 10 | 70 | 0 | 0 | 0.023461 | 0 | 0 | 0 | 1 | 0% | 0% | 50 | 0.023461
Heavy Duty Trucks | Diesel | Rigid <=7,5 t | Euro V | EGR | PM Exhaust [g/kWh] | Highway | 0.04 | 1 | 10 | 70 | 0 | 0 | 0.021402 | 0 | 0 | 0 | 1 | 0% | 0% | 50 | 0.021402
Heavy Duty Trucks | Diesel | Rigid <=7,5 t | Euro V | EGR | PM Exhaust [g/kWh] | Urban Peak | 0.06 | 0 | 10 | 75 | 0 | 0 | 0.040318 | 0 | 0 | 0 | 1 | 0% | 0% | 50 | 0.040318
Heavy Duty Trucks | Diesel | Rigid <=7,5 t | Euro V | EGR | PM Exhaust [g/kWh] | Urban Off Peak | 0.06 | 0 | 10 | 75 | 0 | 0 | 0.040318 | 0 | 0 | 0 | 1 | 0% | 0% | 50 | 0.040318
Heavy Duty Trucks | Diesel | Rigid <=7,5 t | Euro V | EGR | PM Exhaust [g/kWh] | Rural | 0.06 | 0 | 10 | 75 | 0 | 0 | 0.023461 | 0 | 0 | 0 | 1 | 0% | 0% | 50 | 0.023461
Heavy Duty Trucks | Diesel | Rigid <=7,5 t | Euro V | EGR | PM Exhaust [g/kWh] | Highway | 0.06 | 0 | 10 | 75 | 0 | 0 | 0.021402 | 0 | 0 | 0 | 1 | 0% | 0% | 50 | 0.021402
Heavy Duty Trucks | Diesel | Rigid <=7,5 t | Euro V | EGR | PM Exhaust [g/kWh] | Urban Peak | 0.06 | 0.5 | 10 | 70 | 0 | 0 | 0.040318 | 0 | 0 | 0 | 1 | 0% | 0% | 50 | 0.040318
Heavy Duty Trucks | Diesel | Rigid <=7,5 t | Euro V | EGR | PM Exhaust [g/kWh] | Urban Off Peak | 0.06 | 0.5 | 10 | 70 | 0 | 0 | 0.040318 | 0 | 0 | 0 | 1 | 0% | 0% | 50 | 0.040318
Heavy Duty Trucks | Diesel | Rigid <=7,5 t | Euro V | EGR | PM Exhaust [g/kWh] | Rural | 0.06 | 0.5 | 10 | 70 | 0 | 0 | 0.023461 | 0 | 0 | 0 | 1 | 0% | 0% | 50 | 0.023461
Heavy Duty Trucks | Diesel | Rigid <=7,5 t | Euro V | EGR | PM Exhaust [g/kWh] | Highway | 0.06 | 0.5 | 10 | 70 | 0 | 0 | 0.021402 | 0 | 0 | 0 | 1 | 0% | 0% | 50 | 0.021402
Heavy Duty Trucks | Diesel | Rigid <=7,5 t | Euro V | EGR | PM Exhaust [g/kWh] | Urban Peak | 0.06 | 1 | 10 | 60 | 0 | 0 | 0.040318 | 0 | 0 | 0 | 1 | 0% | 0% | 50 | 0.040318
Heavy Duty Trucks | Diesel | Rigid <=7,5 t | Euro V | EGR | PM Exhaust [g/kWh] | Urban Off Peak | 0.06 | 1 | 10 | 60 | 0 | 0 | 0.040318 | 0 | 0 | 0 | 1 | 0% | 0% | 50 | 0.040318
Heavy Duty Trucks | Diesel | Rigid <=7,5 t | Euro V | EGR | PM Exhaust [g/kWh] | Rural | 0.06 | 1 | 10 | 60 | 0 | 0 | 0.023461 | 0 | 0 | 0 | 1 | 0% | 0% | 50 | 0.023461
Heavy Duty Trucks | Diesel | Rigid <=7,5 t | Euro V | EGR | PM Exhaust [g/kWh] | Highway | 0.06 | 1 | 10 | 60 | 0 | 0 | 0.021402 | 0 | 0 | 0 | 1 | 0% | 0% | 50 | 0.021402
Heavy Duty Trucks | Diesel | Rigid <=7,5 t | Euro VI A/B/C | DPF+SCR | PM Exhaust [g/kWh] | Urban Peak | -0.06 | 0 | 10 | 80 | 0 | 0 | 0.003789 | 0 | 0 | 0 | 1 | 0% | 0% | 50 | 0.003789
Heavy Duty Trucks | Diesel | Rigid <=7,5 t | Euro VI A/B/C | DPF+SCR | PM Exhaust [g/kWh] | Urban Off Peak | -0.06 | 0 | 10 | 80 | 0 | 0 | 0.003789 | 0 | 0 | 0 | 1 | 0% | 0% | 50 | 0.003789
Heavy Duty Trucks | Diesel | Rigid <=7,5 t | Euro VI A/B/C | DPF+SCR | PM Exhaust [g/kWh] | Rural | -0.06 | 0 | 10 | 80 | 0 | 0 | 0.0022734 | 0 | 0 | 0 | 1 | 0% | 0% | 50 | 0.0022734
Heavy Duty Trucks | Diesel | Rigid <=7,5 t | Euro VI A/B/C | DPF+SCR | PM Exhaust [g/kWh] | Highway | -0.06 | 0 | 10 | 80 | 0 | 0 | 0.0022734 | 0 | 0 | 0 | 1 | 0% | 0% | 50 | 0.0022734
Heavy Duty Trucks | Diesel | Rigid <=7,5 t | Euro VI A/B/C | DPF+SCR | PM Exhaust [g/kWh] | Urban Peak | -0.06 | 0.5 | 10 | 75 | 0 | 0 | 0.003789 | 0 | 0 | 0 | 1 | 0% | 0% | 50 | 0.003789
Heavy Duty Trucks | Diesel | Rigid <=7,5 t | Euro VI A/B/C | DPF+SCR | PM Exhaust [g/kWh] | Urban Off Peak | -0.06 | 0.5 | 10 | 75 | 0 | 0 | 0.003789 | 0 | 0 | 0 | 1 | 0% | 0% | 50 | 0.003789
Heavy Duty Trucks | Diesel | Rigid <=7,5 t | Euro VI A/B/C | DPF+SCR | PM Exhaust [g/kWh] | Rural | -0.06 | 0.5 | 10 | 75 | 0 | 0 | 0.0022734 | 0 | 0 | 0 | 1 | 0% | 0% | 50 | 0.0022734
Heavy Duty Trucks | Diesel | Rigid <=7,5 t | Euro VI A/B/C | DPF+SCR | PM Exhaust [g/kWh] | Highway | -0.06 | 0.5 | 10 | 75 | 0 | 0 | 0.0022734 | 0 | 0 | 0 | 1 | 0% | 0% | 50 | 0.0022734
Heavy Duty Trucks | Diesel | Rigid <=7,5 t | Euro VI A/B/C | DPF+SCR | PM Exhaust [g/kWh] | Urban Peak | -0.06 | 1 | 10 | 70 | 0 | 0 | 0.003789 | 0 | 0 | 0 | 1 | 0% | 0% | 50 | 0.003789
Heavy Duty Trucks | Diesel | Rigid <=7,5 t | Euro VI A/B/C | DPF+SCR | PM Exhaust [g/kWh] | Urban Off Peak | -0.06 | 1 | 10 | 70 | 0 | 0 | 0.003789 | 0 | 0 | 0 | 1 | 0% | 0% | 50 | 0.003789
Heavy Duty Trucks | Diesel | Rigid <=7,5 t | Euro VI A/B/C | DPF+SCR | PM Exhaust [g/kWh] | Rural | -0.06 | 1 | 10 | 70 | 0 | 0 | 0.0022734 | 0 | 0 | 0 | 1 | 0% | 0% | 50 | 0.0022734
Heavy Duty Trucks | Diesel | Rigid <=7,5 t | Euro VI A/B/C | DPF+SCR | PM Exhaust [g/kWh] | Highway | -0.06 | 1 | 10 | 70 | 0 | 0 | 0.0022734 | 0 | 0 | 0 | 1 | 0% | 0% | 50 | 0.0022734
Heavy Duty Trucks | Diesel | Rigid <=7,5 t | Euro VI A/B/C | DPF+SCR | PM Exhaust [g/kWh] | Urban Peak | -0.04 | 0 | 10 | 85 | 0 | 0 | 0.003789 | 0 | 0 | 0 | 1 | 0% | 0% | 50 | 0.003789
Heavy Duty Trucks | Diesel | Rigid <=7,5 t | Euro VI A/B/C | DPF+SCR | PM Exhaust [g/kWh] | Urban Off Peak | -0.04 | 0 | 10 | 85 | 0 | 0 | 0.003789 | 0 | 0 | 0 | 1 | 0% | 0% | 50 | 0.003789
Heavy Duty Trucks | Diesel | Rigid <=7,5 t | Euro VI A/B/C | DPF+SCR | PM Exhaust [g/kWh] | Rural | -0.04 | 0 | 10 | 85 | 0 | 0 | 0.0022734 | 0 | 0 | 0 | 1 | 0% | 0% | 50 | 0.0022734
Heavy Duty Trucks | Diesel | Rigid <=7,5 t | Euro VI A/B/C | DPF+SCR | PM Exhaust [g/kWh] | Highway | -0.04 | 0 | 10 | 85 | 0 | 0 | 0.0022734 | 0 | 0 | 0 | 1 | 0% | 0% | 50 | 0.0022734
Heavy Duty Trucks | Diesel | Rigid <=7,5 t | Euro VI A/B/C | DPF+SCR | PM Exhaust [g/kWh] | Urban Peak | -0.04 | 0.5 | 10 | 85 | 0 | 0 | 0.003789 | 0 | 0 | 0 | 1 | 0% | 0% | 50 | 0.003789
Heavy Duty Trucks | Diesel | Rigid <=7,5 t | Euro VI A/B/C | DPF+SCR | PM Exhaust [g/kWh] | Urban Off Peak | -0.04 | 0.5 | 10 | 85 | 0 | 0 | 0.003789 | 0 | 0 | 0 | 1 | 0% | 0% | 50 | 0.003789
Heavy Duty Trucks | Diesel | Rigid <=7,5 t | Euro VI A/B/C | DPF+SCR | PM Exhaust [g/kWh] | Rural | -0.04 | 0.5 | 10 | 85 | 0 | 0 | 0.0022734 | 0 | 0 | 0 | 1 | 0% | 0% | 50 | 0.0022734
Heavy Duty Trucks | Diesel | Rigid <=7,5 t | Euro VI A/B/C | DPF+SCR | PM Exhaust [g/kWh] | Highway | -0.04 | 0.5 | 10 | 85 | 0 | 0 | 0.0022734 | 0 | 0 | 0 | 1 | 0% | 0% | 50 | 0.0022734
Heavy Duty Trucks | Diesel | Rigid <=7,5 t | Euro VI A/B/C | DPF+SCR | PM Exhaust [g/kWh] | Urban Peak | -0.04 | 1 | 10 | 85 | 0 | 0 | 0.003789 | 0 | 0 | 0 | 1 | 0% | 0% | 50 | 0.003789
Heavy Duty Trucks | Diesel | Rigid <=7,5 t | Euro VI A/B/C | DPF+SCR | PM Exhaust [g/kWh] | Urban Off Peak | -0.04 | 1 | 10 | 85 | 0 | 0 | 0.003789 | 0 | 0 | 0 | 1 | 0% | 0% | 50 | 0.003789
Heavy Duty Trucks | Diesel | Rigid <=7,5 t | Euro VI A/B/C | DPF+SCR | PM Exhaust [g/kWh] | Rural | -0.04 | 1 | 10 | 85 | 0 | 0 | 0.0022734 | 0 | 0 | 0 | 1 | 0% | 0% | 50 | 0.0022734
Heavy Duty Trucks | Diesel | Rigid <=7,5 t | Euro VI A/B/C | DPF+SCR | PM Exhaust [g/kWh] | Highway | -0.04 | 1 | 10 | 85 | 0 | 0 | 0.0022734 | 0 | 0 | 0 | 1 | 0% | 0% | 50 | 0.0022734
Heavy Duty Trucks | Diesel | Rigid <=7,5 t | Euro VI A/B/C | DPF+SCR | PM Exhaust [g/kWh] | Urban Peak | -0.02 | 0 | 10 | 85 | 0 | 0 | 0.003789 | 0 | 0 | 0 | 1 | 0% | 0% | 50 | 0.003789
Heavy Duty Trucks | Diesel | Rigid <=7,5 t | Euro VI A/B/C | DPF+SCR | PM Exhaust [g/kWh] | Urban Off Peak | -0.02 | 0 | 10 | 85 | 0 | 0 | 0.003789 | 0 | 0 | 0 | 1 | 0% | 0% | 50 | 0.003789
Heavy Duty Trucks | Diesel | Rigid <=7,5 t | Euro VI A/B/C | DPF+SCR | PM Exhaust [g/kWh] | Rural | -0.02 | 0 | 10 | 85 | 0 | 0 | 0.0022734 | 0 | 0 | 0 | 1 | 0% | 0% | 50 | 0.0022734
Heavy Duty Trucks | Diesel | Rigid <=7,5 t | Euro VI A/B/C | DPF+SCR | PM Exhaust [g/kWh] | Highway | -0.02 | 0 | 10 | 85 | 0 | 0 | 0.0022734 | 0 | 0 | 0 | 1 | 0% | 0% | 50 | 0.0022734
Heavy Duty Trucks | Diesel | Rigid <=7,5 t | Euro VI A/B/C | DPF+SCR | PM Exhaust [g/kWh] | Urban Peak | -0.02 | 0.5 | 10 | 85 | 0 | 0 | 0.003789 | 0 | 0 | 0 | 1 | 0% | 0% | 50 | 0.003789
Heavy Duty Trucks | Diesel | Rigid <=7,5 t | Euro VI A/B/C | DPF+SCR | PM Exhaust [g/kWh] | Urban Off Peak | -0.02 | 0.5 | 10 | 85 | 0 | 0 | 0.003789 | 0 | 0 | 0 | 1 | 0% | 0% | 50 | 0.003789
Heavy Duty Trucks | Diesel | Rigid <=7,5 t | Euro VI A/B/C | DPF+SCR | PM Exhaust [g/kWh] | Rural | -0.02 | 0.5 | 10 | 85 | 0 | 0 | 0.0022734 | 0 | 0 | 0 | 1 | 0% | 0% | 50 | 0.0022734
Heavy Duty Trucks | Diesel | Rigid <=7,5 t | Euro VI A/B/C | DPF+SCR | PM Exhaust [g/kWh] | Highway | -0.02 | 0.5 | 10 | 85 | 0 | 0 | 0.0022734 | 0 | 0 | 0 | 1 | 0% | 0% | 50 | 0.0022734
Heavy Duty Trucks | Diesel | Rigid <=7,5 t | Euro VI A/B/C | DPF+SCR | PM Exhaust [g/kWh] | Urban Peak | -0.02 | 1 | 10 | 85 | 0 | 0 | 0.003789 | 0 | 0 | 0 | 1 | 0% | 0% | 50 | 0.003789
Heavy Duty Trucks | Diesel | Rigid <=7,5 t | Euro VI A/B/C | DPF+SCR | PM Exhaust [g/kWh] | Urban Off Peak | -0.02 | 1 | 10 | 85 | 0 | 0 | 0.003789 | 0 | 0 | 0 | 1 | 0% | 0% | 50 | 0.003789
Heavy Duty Trucks | Diesel | Rigid <=7,5 t | Euro VI A/B/C | DPF+SCR | PM Exhaust [g/kWh] | Rural | -0.02 | 1 | 10 | 85 | 0 | 0 | 0.0022734 | 0 | 0 | 0 | 1 | 0% | 0% | 50 | 0.0022734
Heavy Duty Trucks | Diesel | Rigid <=7,5 t | Euro VI A/B/C | DPF+SCR | PM Exhaust [g/kWh] | Highway | -0.02 | 1 | 10 | 85 | 0 | 0 | 0.0022734 | 0 | 0 | 0 | 1 | 0% | 0% | 50 | 0.0022734
Heavy Duty Trucks | Diesel | Rigid <=7,5 t | Euro VI A/B/C | DPF+SCR | PM Exhaust [g/kWh] | Urban Peak | 0 | 0 | 10 | 85 | 0 | 0 | 0.003789 | 0 | 0 | 0 | 1 | 0% | 0% | 50 | 0.003789
Heavy Duty Trucks | Diesel | Rigid <=7,5 t | Euro VI A/B/C | DPF+SCR | PM Exhaust [g/kWh] | Urban Off Peak | 0 | 0 | 10 | 85 | 0 | 0 | 0.003789 | 0 | 0 | 0 | 1 | 0% | 0% | 50 | 0.003789
Heavy Duty Trucks | Diesel | Rigid <=7,5 t | Euro VI A/B/C | DPF+SCR | PM Exhaust [g/kWh] | Rural | 0 | 0 | 10 | 85 | 0 | 0 | 0.0022734 | 0 | 0 | 0 | 1 | 0% | 0% | 50 | 0.0022734
Heavy Duty Trucks | Diesel | Rigid <=7,5 t | Euro VI A/B/C | DPF+SCR | PM Exhaust [g/kWh] | Highway | 0 | 0 | 10 | 85 | 0 | 0 | 0.0022734 | 0 | 0 | 0 | 1 | 0% | 0% | 50 | 0.0022734
Heavy Duty Trucks | Diesel | Rigid <=7,5 t | Euro VI A/B/C | DPF+SCR | PM Exhaust [g/kWh] | Urban Peak | 0 | 0.5 | 10 | 85 | 0 | 0 | 0.003789 | 0 | 0 | 0 | 1 | 0% | 0% | 50 | 0.003789
Heavy Duty Trucks | Diesel | Rigid <=7,5 t | Euro VI A/B/C | DPF+SCR | PM Exhaust [g/kWh] | Urban Off Peak | 0 | 0.5 | 10 | 85 | 0 | 0 | 0.003789 | 0 | 0 | 0 | 1 | 0% | 0% | 50 | 0.003789
Heavy Duty Trucks | Diesel | Rigid <=7,5 t | Euro VI A/B/C | DPF+SCR | PM Exhaust [g/kWh] | Rural | 0 | 0.5 | 10 | 85 | 0 | 0 | 0.0022734 | 0 | 0 | 0 | 1 | 0% | 0% | 50 | 0.0022734
Heavy Duty Trucks | Diesel | Rigid <=7,5 t | Euro VI A/B/C | DPF+SCR | PM Exhaust [g/kWh] | Highway | 0 | 0.5 | 10 | 85 | 0 | 0 | 0.0022734 | 0 | 0 | 0 | 1 | 0% | 0% | 50 | 0.0022734
Heavy Duty Trucks | Diesel | Rigid <=7,5 t | Euro VI A/B/C | DPF+SCR | PM Exhaust [g/kWh] | Urban Peak | 0 | 1 | 10 | 85 | 0 | 0 | 0.003789 | 0 | 0 | 0 | 1 | 0% | 0% | 50 | 0.003789
Heavy Duty Trucks | Diesel | Rigid <=7,5 t | Euro VI A/B/C | DPF+SCR | PM Exhaust [g/kWh] | Urban Off Peak | 0 | 1 | 10 | 85 | 0 | 0 | 0.003789 | 0 | 0 | 0 | 1 | 0% | 0% | 50 | 0.003789
Heavy Duty Trucks | Diesel | Rigid <=7,5 t | Euro VI A/B/C | DPF+SCR | PM Exhaust [g/kWh] | Rural | 0 | 1 | 10 | 85 | 0 | 0 | 0.0022734 | 0 | 0 | 0 | 1 | 0% | 0% | 50 | 0.0022734
Heavy Duty Trucks | Diesel | Rigid <=7,5 t | Euro VI A/B/C | DPF+SCR | PM Exhaust [g/kWh] | Highway | 0 | 1 | 10 | 85 | 0 | 0 | 0.0022734 | 0 | 0 | 0 | 1 | 0% | 0% | 50 | 0.0022734
Heavy Duty Trucks | Diesel | Rigid <=7,5 t | Euro VI A/B/C | DPF+SCR | PM Exhaust [g/kWh] | Urban Peak | 0.02 | 0 | 10 | 85 | 0 | 0 | 0.003789 | 0 | 0 | 0 | 1 | 0% | 0% | 50 | 0.003789
Heavy Duty Trucks | Diesel | Rigid <=7,5 t | Euro VI A/B/C | DPF+SCR | PM Exhaust [g/kWh] | Urban Off Peak | 0.02 | 0 | 10 | 85 | 0 | 0 | 0.003789 | 0 | 0 | 0 | 1 | 0% | 0% | 50 | 0.003789
Heavy Duty Trucks | Diesel | Rigid <=7,5 t | Euro VI A/B/C | DPF+SCR | PM Exhaust [g/kWh] | Rural | 0.02 | 0 | 10 | 85 | 0 | 0 | 0.0022734 | 0 | 0 | 0 | 1 | 0% | 0% | 50 | 0.0022734
Heavy Duty Trucks | Diesel | Rigid <=7,5 t | Euro VI A/B/C | DPF+SCR | PM Exhaust [g/kWh] | Highway | 0.02 | 0 | 10 | 85 | 0 | 0 | 0.0022734 | 0 | 0 | 0 | 1 | 0% | 0% | 50 | 0.0022734
Heavy Duty Trucks | Diesel | Rigid <=7,5 t | Euro VI A/B/C | DPF+SCR | PM Exhaust [g/kWh] | Urban Peak | 0.02 | 0.5 | 10 | 85 | 0 | 0 | 0.003789 | 0 | 0 | 0 | 1 | 0% | 0% | 50 | 0.003789
Heavy Duty Trucks | Diesel | Rigid <=7,5 t | Euro VI A/B/C | DPF+SCR | PM Exhaust [g/kWh] | Urban Off Peak | 0.02 | 0.5 | 10 | 85 | 0 | 0 | 0.003789 | 0 | 0 | 0 | 1 | 0% | 0% | 50 | 0.003789
Heavy Duty Trucks | Diesel | Rigid <=7,5 t | Euro VI A/B/C | DPF+SCR | PM Exhaust [g/kWh] | Rural | 0.02 | 0.5 | 10 | 85 | 0 | 0 | 0.0022734 | 0 | 0 | 0 | 1 | 0% | 0% | 50 | 0.0022734
Heavy Duty Trucks | Diesel | Rigid <=7,5 t | Euro VI A/B/C | DPF+SCR | PM Exhaust [g/kWh] | Highway | 0.02 | 0.5 | 10 | 85 | 0 | 0 | 0.0022734 | 0 | 0 | 0 | 1 | 0% | 0% | 50 | 0.0022734
Heavy Duty Trucks | Diesel | Rigid <=7,5 t | Euro VI A/B/C | DPF+SCR | PM Exhaust [g/kWh] | Urban Peak | 0.02 | 1 | 10 | 85 | 0 | 0 | 0.003789 | 0 | 0 | 0 | 1 | 0% | 0% | 50 | 0.003789
Heavy Duty Trucks | Diesel | Rigid <=7,5 t | Euro VI A/B/C | DPF+SCR | PM Exhaust [g/kWh] | Urban Off Peak | 0.02 | 1 | 10 | 85 | 0 | 0 | 0.003789 | 0 | 0 | 0 | 1 | 0% | 0% | 50 | 0.003789
Heavy Duty Trucks | Diesel | Rigid <=7,5 t | Euro VI A/B/C | DPF+SCR | PM Exhaust [g/kWh] | Rural | 0.02 | 1 | 10 | 85 | 0 | 0 | 0.0022734 | 0 | 0 | 0 | 1 | 0% | 0% | 50 | 0.0022734
Heavy Duty Trucks | Diesel | Rigid <=7,5 t | Euro VI A/B/C | DPF+SCR | PM Exhaust [g/kWh] | Highway | 0.02 | 1 | 10 | 85 | 0 | 0 | 0.0022734 | 0 | 0 | 0 | 1 | 0% | 0% | 50 | 0.0022734
Heavy Duty Trucks | Diesel | Rigid <=7,5 t | Euro VI A/B/C | DPF+SCR | PM Exhaust [g/kWh] | Urban Peak | 0.04 | 0 | 10 | 85 | 0 | 0 | 0.003789 | 0 | 0 | 0 | 1 | 0% | 0% | 50 | 0.003789
Heavy Duty Trucks | Diesel | Rigid <=7,5 t | Euro VI A/B/C | DPF+SCR | PM Exhaust [g/kWh] | Urban Off Peak | 0.04 | 0 | 10 | 85 | 0 | 0 | 0.003789 | 0 | 0 | 0 | 1 | 0% | 0% | 50 | 0.003789
Heavy Duty Trucks | Diesel | Rigid <=7,5 t | Euro VI A/B/C | DPF+SCR | PM Exhaust [g/kWh] | Rural | 0.04 | 0 | 10 | 85 | 0 | 0 | 0.0022734 | 0 | 0 | 0 | 1 | 0% | 0% | 50 | 0.0022734
Heavy Duty Trucks | Diesel | Rigid <=7,5 t | Euro VI A/B/C | DPF+SCR | PM Exhaust [g/kWh] | Highway | 0.04 | 0 | 10 | 85 | 0 | 0 | 0.0022734 | 0 | 0 | 0 | 1 | 0% | 0% | 50 | 0.0022734
Heavy Duty Trucks | Diesel | Rigid <=7,5 t | Euro VI A/B/C | DPF+SCR | PM Exhaust [g/kWh] | Urban Peak | 0.04 | 0.5 | 10 | 80 | 0 | 0 | 0.003789 | 0 | 0 | 0 | 1 | 0% | 0% | 50 | 0.003789
Heavy Duty Trucks | Diesel | Rigid <=7,5 t | Euro VI A/B/C | DPF+SCR | PM Exhaust [g/kWh] | Urban Off Peak | 0.04 | 0.5 | 10 | 80 | 0 | 0 | 0.003789 | 0 | 0 | 0 | 1 | 0% | 0% | 50 | 0.003789
Heavy Duty Trucks | Diesel | Rigid <=7,5 t | Euro VI A/B/C | DPF+SCR | PM Exhaust [g/kWh] | Rural | 0.04 | 0.5 | 10 | 80 | 0 | 0 | 0.0022734 | 0 | 0 | 0 | 1 | 0% | 0% | 50 | 0.0022734
Heavy Duty Trucks | Diesel | Rigid <=7,5 t | Euro VI A/B/C | DPF+SCR | PM Exhaust [g/kWh] | Highway | 0.04 | 0.5 | 10 | 80 | 0 | 0 | 0.0022734 | 0 | 0 | 0 | 1 | 0% | 0% | 50 | 0.0022734
Heavy Duty Trucks | Diesel | Rigid <=7,5 t | Euro VI A/B/C | DPF+SCR | PM Exhaust [g/kWh] | Urban Peak | 0.04 | 1 | 10 | 75 | 0 | 0 | 0.003789 | 0 | 0 | 0 | 1 | 0% | 0% | 50 | 0.003789
Heavy Duty Trucks | Diesel | Rigid <=7,5 t | Euro VI A/B/C | DPF+SCR | PM Exhaust [g/kWh] | Urban Off Peak | 0.04 | 1 | 10 | 75 | 0 | 0 | 0.003789 | 0 | 0 | 0 | 1 | 0% | 0% | 50 | 0.003789
Heavy Duty Trucks | Diesel | Rigid <=7,5 t | Euro VI A/B/C | DPF+SCR | PM Exhaust [g/kWh] | Rural | 0.04 | 1 | 10 | 75 | 0 | 0 | 0.0022734 | 0 | 0 | 0 | 1 | 0% | 0% | 50 | 0.0022734
Heavy Duty Trucks | Diesel | Rigid <=7,5 t | Euro VI A/B/C | DPF+SCR | PM Exhaust [g/kWh] | Highway | 0.04 | 1 | 10 | 75 | 0 | 0 | 0.0022734 | 0 | 0 | 0 | 1 | 0% | 0% | 50 | 0.0022734
Heavy Duty Trucks | Diesel | Rigid <=7,5 t | Euro VI A/B/C | DPF+SCR | PM Exhaust [g/kWh] | Urban Peak | 0.06 | 0 | 10 | 75 | 0 | 0 | 0.003789 | 0 | 0 | 0 | 1 | 0% | 0% | 50 | 0.003789
Heavy Duty Trucks | Diesel | Rigid <=7,5 t | Euro VI A/B/C | DPF+SCR | PM Exhaust [g/kWh] | Urban Off Peak | 0.06 | 0 | 10 | 75 | 0 | 0 | 0.003789 | 0 | 0 | 0 | 1 | 0% | 0% | 50 | 0.003789
Heavy Duty Trucks | Diesel | Rigid <=7,5 t | Euro VI A/B/C | DPF+SCR | PM Exhaust [g/kWh] | Rural | 0.06 | 0 | 10 | 75 | 0 | 0 | 0.0022734 | 0 | 0 | 0 | 1 | 0% | 0% | 50 | 0.0022734
Heavy Duty Trucks | Diesel | Rigid <=7,5 t | Euro VI A/B/C | DPF+SCR | PM Exhaust [g/kWh] | Highway | 0.06 | 0 | 10 | 75 | 0 | 0 | 0.0022734 | 0 | 0 | 0 | 1 | 0% | 0% | 50 | 0.0022734
Heavy Duty Trucks | Diesel | Rigid <=7,5 t | Euro VI A/B/C | DPF+SCR | PM Exhaust [g/kWh] | Urban Peak | 0.06 | 0.5 | 10 | 70 | 0 | 0 | 0.003789 | 0 | 0 | 0 | 1 | 0% | 0% | 50 | 0.003789
Heavy Duty Trucks | Diesel | Rigid <=7,5 t | Euro VI A/B/C | DPF+SCR | PM Exhaust [g/kWh] | Urban Off Peak | 0.06 | 0.5 | 10 | 70 | 0 | 0 | 0.003789 | 0 | 0 | 0 | 1 | 0% | 0% | 50 | 0.003789
Heavy Duty Trucks | Diesel | Rigid <=7,5 t | Euro VI A/B/C | DPF+SCR | PM Exhaust [g/kWh] | Rural | 0.06 | 0.5 | 10 | 70 | 0 | 0 | 0.0022734 | 0 | 0 | 0 | 1 | 0% | 0% | 50 | 0.0022734
Heavy Duty Trucks | Diesel | Rigid <=7,5 t | Euro VI A/B/C | DPF+SCR | PM Exhaust [g/kWh] | Highway | 0.06 | 0.5 | 10 | 70 | 0 | 0 | 0.0022734 | 0 | 0 | 0 | 1 | 0% | 0% | 50 | 0.0022734
Heavy Duty Trucks | Diesel | Rigid <=7,5 t | Euro VI A/B/C | DPF+SCR | PM Exhaust [g/kWh] | Urban Peak | 0.06 | 1 | 10 | 60 | 0 | 0 | 0.003789 | 0 | 0 | 0 | 1 | 0% | 0% | 50 | 0.003789
Heavy Duty Trucks | Diesel | Rigid <=7,5 t | Euro VI A/B/C | DPF+SCR | PM Exhaust [g/kWh] | Urban Off Peak | 0.06 | 1 | 10 | 60 | 0 | 0 | 0.003789 | 0 | 0 | 0 | 1 | 0% | 0% | 50 | 0.003789
Heavy Duty Trucks | Diesel | Rigid <=7,5 t | Euro VI A/B/C | DPF+SCR | PM Exhaust [g/kWh] | Rural | 0.06 | 1 | 10 | 60 | 0 | 0 | 0.0022734 | 0 | 0 | 0 | 1 | 0% | 0% | 50 | 0.0022734
Heavy Duty Trucks | Diesel | Rigid <=7,5 t | Euro VI A/B/C | DPF+SCR | PM Exhaust [g/kWh] | Highway | 0.06 | 1 | 10 | 60 | 0 | 0 | 0.0022734 | 0 | 0 | 0 | 1 | 0% | 0% | 50 | 0.0022734
Heavy Duty Trucks | Diesel | Rigid <=7,5 t | Euro VI D/E | DPF+SCR | PM Exhaust [g/kWh] | Urban Peak | -0.06 | 0 | 10 | 80 | 0 | 0 | 0.003789 | 0 | 0 | 0 | 1 | 0% | 0% | 50 | 0.003789
Heavy Duty Trucks | Diesel | Rigid <=7,5 t | Euro VI D/E | DPF+SCR | PM Exhaust [g/kWh] | Urban Off Peak | -0.06 | 0 | 10 | 80 | 0 | 0 | 0.003789 | 0 | 0 | 0 | 1 | 0% | 0% | 50 | 0.003789
Heavy Duty Trucks | Diesel | Rigid <=7,5 t | Euro VI D/E | DPF+SCR | PM Exhaust [g/kWh] | Rural | -0.06 | 0 | 10 | 80 | 0 | 0 | 0.0022734 | 0 | 0 | 0 | 1 | 0% | 0% | 50 | 0.0022734
Heavy Duty Trucks | Diesel | Rigid <=7,5 t | Euro VI D/E | DPF+SCR | PM Exhaust [g/kWh] | Highway | -0.06 | 0 | 10 | 80 | 0 | 0 | 0.0022734 | 0 | 0 | 0 | 1 | 0% | 0% | 50 | 0.0022734
Heavy Duty Trucks | Diesel | Rigid <=7,5 t | Euro VI D/E | DPF+SCR | PM Exhaust [g/kWh] | Urban Peak | -0.06 | 0.5 | 10 | 75 | 0 | 0 | 0.003789 | 0 | 0 | 0 | 1 | 0% | 0% | 50 | 0.003789
Heavy Duty Trucks | Diesel | Rigid <=7,5 t | Euro VI D/E | DPF+SCR | PM Exhaust [g/kWh] | Urban Off Peak | -0.06 | 0.5 | 10 | 75 | 0 | 0 | 0.003789 | 0 | 0 | 0 | 1 | 0% | 0% | 50 | 0.003789
Heavy Duty Trucks | Diesel | Rigid <=7,5 t | Euro VI D/E | DPF+SCR | PM Exhaust [g/kWh] | Rural | -0.06 | 0.5 | 10 | 75 | 0 | 0 | 0.0022734 | 0 | 0 | 0 | 1 | 0% | 0% | 50 | 0.0022734
Heavy Duty Trucks | Diesel | Rigid <=7,5 t | Euro VI D/E | DPF+SCR | PM Exhaust [g/kWh] | Highway | -0.06 | 0.5 | 10 | 75 | 0 | 0 | 0.0022734 | 0 | 0 | 0 | 1 | 0% | 0% | 50 | 0.0022734
Heavy Duty Trucks | Diesel | Rigid <=7,5 t | Euro VI D/E | DPF+SCR | PM Exhaust [g/kWh] | Urban Peak | -0.06 | 1 | 10 | 70 | 0 | 0 | 0.003789 | 0 | 0 | 0 | 1 | 0% | 0% | 50 | 0.003789
Heavy Duty Trucks | Diesel | Rigid <=7,5 t | Euro VI D/E | DPF+SCR | PM Exhaust [g/kWh] | Urban Off Peak | -0.06 | 1 | 10 | 70 | 0 | 0 | 0.003789 | 0 | 0 | 0 | 1 | 0% | 0% | 50 | 0.003789
Heavy Duty Trucks | Diesel | Rigid <=7,5 t | Euro VI D/E | DPF+SCR | PM Exhaust [g/kWh] | Rural | -0.06 | 1 | 10 | 70 | 0 | 0 | 0.0022734 | 0 | 0 | 0 | 1 | 0% | 0% | 50 | 0.0022734
Heavy Duty Trucks | Diesel | Rigid <=7,5 t | Euro VI D/E | DPF+SCR | PM Exhaust [g/kWh] | Highway | -0.06 | 1 | 10 | 70 | 0 | 0 | 0.0022734 | 0 | 0 | 0 | 1 | 0% | 0% | 50 | 0.0022734
Heavy Duty Trucks | Diesel | Rigid <=7,5 t | Euro VI D/E | DPF+SCR | PM Exhaust [g/kWh] | Urban Peak | -0.04 | 0 | 10 | 85 | 0 | 0 | 0.003789 | 0 | 0 | 0 | 1 | 0% | 0% | 50 | 0.003789
Heavy Duty Trucks | Diesel | Rigid <=7,5 t | Euro VI D/E | DPF+SCR | PM Exhaust [g/kWh] | Urban Off Peak | -0.04 | 0 | 10 | 85 | 0 | 0 | 0.003789 | 0 | 0 | 0 | 1 | 0% | 0% | 50 | 0.003789
Heavy Duty Trucks | Diesel | Rigid <=7,5 t | Euro VI D/E | DPF+SCR | PM Exhaust [g/kWh] | Rural | -0.04 | 0 | 10 | 85 | 0 | 0 | 0.0022734 | 0 | 0 | 0 | 1 | 0% | 0% | 50 | 0.0022734
Heavy Duty Trucks | Diesel | Rigid <=7,5 t | Euro VI D/E | DPF+SCR | PM Exhaust [g/kWh] | Highway | -0.04 | 0 | 10 | 85 | 0 | 0 | 0.0022734 | 0 | 0 | 0 | 1 | 0% | 0% | 50 | 0.0022734
Heavy Duty Trucks | Diesel | Rigid <=7,5 t | Euro VI D/E | DPF+SCR | PM Exhaust [g/kWh] | Urban Peak | -0.04 | 0.5 | 10 | 85 | 0 | 0 | 0.003789 | 0 | 0 | 0 | 1 | 0% | 0% | 50 | 0.003789
Heavy Duty Trucks | Diesel | Rigid <=7,5 t | Euro VI D/E | DPF+SCR | PM Exhaust [g/kWh] | Urban Off Peak | -0.04 | 0.5 | 10 | 85 | 0 | 0 | 0.003789 | 0 | 0 | 0 | 1 | 0% | 0% | 50 | 0.003789
Heavy Duty Trucks | Diesel | Rigid <=7,5 t | Euro VI D/E | DPF+SCR | PM Exhaust [g/kWh] | Rural | -0.04 | 0.5 | 10 | 85 | 0 | 0 | 0.0022734 | 0 | 0 | 0 | 1 | 0% | 0% | 50 | 0.0022734
Heavy Duty Trucks | Diesel | Rigid <=7,5 t | Euro VI D/E | DPF+SCR | PM Exhaust [g/kWh] | Highway | -0.04 | 0.5 | 10 | 85 | 0 | 0 | 0.0022734 | 0 | 0 | 0 | 1 | 0% | 0% | 50 | 0.0022734
Heavy Duty Trucks | Diesel | Rigid <=7,5 t | Euro VI D/E | DPF+SCR | PM Exhaust [g/kWh] | Urban Peak | -0.04 | 1 | 10 | 85 | 0 | 0 | 0.003789 | 0 | 0 | 0 | 1 | 0% | 0% | 50 | 0.003789
Heavy Duty Trucks | Diesel | Rigid <=7,5 t | Euro VI D/E | DPF+SCR | PM Exhaust [g/kWh] | Urban Off Peak | -0.04 | 1 | 10 | 85 | 0 | 0 | 0.003789 | 0 | 0 | 0 | 1 | 0% | 0% | 50 | 0.003789
Heavy Duty Trucks | Diesel | Rigid <=7,5 t | Euro VI D/E | DPF+SCR | PM Exhaust [g/kWh] | Rural | -0.04 | 1 | 10 | 85 | 0 | 0 | 0.0022734 | 0 | 0 | 0 | 1 | 0% | 0% | 50 | 0.0022734
Heavy Duty Trucks | Diesel | Rigid <=7,5 t | Euro VI D/E | DPF+SCR | PM Exhaust [g/kWh] | Highway | -0.04 | 1 | 10 | 85 | 0 | 0 | 0.0022734 | 0 | 0 | 0 | 1 | 0% | 0% | 50 | 0.0022734
Heavy Duty Trucks | Diesel | Rigid <=7,5 t | Euro VI D/E | DPF+SCR | PM Exhaust [g/kWh] | Urban Peak | -0.02 | 0 | 10 | 85 | 0 | 0 | 0.003789 | 0 | 0 | 0 | 1 | 0% | 0% | 50 | 0.003789
Heavy Duty Trucks | Diesel | Rigid <=7,5 t | Euro VI D/E | DPF+SCR | PM Exhaust [g/kWh] | Urban Off Peak | -0.02 | 0 | 10 | 85 | 0 | 0 | 0.003789 | 0 | 0 | 0 | 1 | 0% | 0% | 50 | 0.003789
Heavy Duty Trucks | Diesel | Rigid <=7,5 t | Euro VI D/E | DPF+SCR | PM Exhaust [g/kWh] | Rural | -0.02 | 0 | 10 | 85 | 0 | 0 | 0.0022734 | 0 | 0 | 0 | 1 | 0% | 0% | 50 | 0.0022734
Heavy Duty Trucks | Diesel | Rigid <=7,5 t | Euro VI D/E | DPF+SCR | PM Exhaust [g/kWh] | Highway | -0.02 | 0 | 10 | 85 | 0 | 0 | 0.0022734 | 0 | 0 | 0 | 1 | 0% | 0% | 50 | 0.0022734
Heavy Duty Trucks | Diesel | Rigid <=7,5 t | Euro VI D/E | DPF+SCR | PM Exhaust [g/kWh] | Urban Peak | -0.02 | 0.5 | 10 | 85 | 0 | 0 | 0.003789 | 0 | 0 | 0 | 1 | 0% | 0% | 50 | 0.003789
Heavy Duty Trucks | Diesel | Rigid <=7,5 t | Euro VI D/E | DPF+SCR | PM Exhaust [g/kWh] | Urban Off Peak | -0.02 | 0.5 | 10 | 85 | 0 | 0 | 0.003789 | 0 | 0 | 0 | 1 | 0% | 0% | 50 | 0.003789
Heavy Duty Trucks | Diesel | Rigid <=7,5 t | Euro VI D/E | DPF+SCR | PM Exhaust [g/kWh] | Rural | -0.02 | 0.5 | 10 | 85 | 0 | 0 | 0.0022734 | 0 | 0 | 0 | 1 | 0% | 0% | 50 | 0.0022734
Heavy Duty Trucks | Diesel | Rigid <=7,5 t | Euro VI D/E | DPF+SCR | PM Exhaust [g/kWh] | Highway | -0.02 | 0.5 | 10 | 85 | 0 | 0 | 0.0022734 | 0 | 0 | 0 | 1 | 0% | 0% | 50 | 0.0022734
Heavy Duty Trucks | Diesel | Rigid <=7,5 t | Euro VI D/E | DPF+SCR | PM Exhaust [g/kWh] | Urban Peak | -0.02 | 1 | 10 | 85 | 0 | 0 | 0.003789 | 0 | 0 | 0 | 1 | 0% | 0% | 50 | 0.003789
Heavy Duty Trucks | Diesel | Rigid <=7,5 t | Euro VI D/E | DPF+SCR | PM Exhaust [g/kWh] | Urban Off Peak | -0.02 | 1 | 10 | 85 | 0 | 0 | 0.003789 | 0 | 0 | 0 | 1 | 0% | 0% | 50 | 0.003789
Heavy Duty Trucks | Diesel | Rigid <=7,5 t | Euro VI D/E | DPF+SCR | PM Exhaust [g/kWh] | Rural | -0.02 | 1 | 10 | 85 | 0 | 0 | 0.0022734 | 0 | 0 | 0 | 1 | 0% | 0% | 50 | 0.0022734
Heavy Duty Trucks | Diesel | Rigid <=7,5 t | Euro VI D/E | DPF+SCR | PM Exhaust [g/kWh] | Highway | -0.02 | 1 | 10 | 85 | 0 | 0 | 0.0022734 | 0 | 0 | 0 | 1 | 0% | 0% | 50 | 0.0022734
Heavy Duty Trucks | Diesel | Rigid <=7,5 t | Euro VI D/E | DPF+SCR | PM Exhaust [g/kWh] | Urban Peak | 0 | 0 | 10 | 85 | 0 | 0 | 0.003789 | 0 | 0 | 0 | 1 | 0% | 0% | 50 | 0.003789
Heavy Duty Trucks | Diesel | Rigid <=7,5 t | Euro VI D/E | DPF+SCR | PM Exhaust [g/kWh] | Urban Off Peak | 0 | 0 | 10 | 85 | 0 | 0 | 0.003789 | 0 | 0 | 0 | 1 | 0% | 0% | 50 | 0.003789
Heavy Duty Trucks | Diesel | Rigid <=7,5 t | Euro VI D/E | DPF+SCR | PM Exhaust [g/kWh] | Rural | 0 | 0 | 10 | 85 | 0 | 0 | 0.0022734 | 0 | 0 | 0 | 1 | 0% | 0% | 50 | 0.0022734
Heavy Duty Trucks | Diesel | Rigid <=7,5 t | Euro VI D/E | DPF+SCR | PM Exhaust [g/kWh] | Highway | 0 | 0 | 10 | 85 | 0 | 0 | 0.0022734 | 0 | 0 | 0 | 1 | 0% | 0% | 50 | 0.0022734
Heavy Duty Trucks | Diesel | Rigid <=7,5 t | Euro VI D/E | DPF+SCR | PM Exhaust [g/kWh] | Urban Peak | 0 | 0.5 | 10 | 85 | 0 | 0 | 0.003789 | 0 | 0 | 0 | 1 | 0% | 0% | 50 | 0.003789
Heavy Duty Trucks | Diesel | Rigid <=7,5 t | Euro VI D/E | DPF+SCR | PM Exhaust [g/kWh] | Urban Off Peak | 0 | 0.5 | 10 | 85 | 0 | 0 | 0.003789 | 0 | 0 | 0 | 1 | 0% | 0% | 50 | 0.003789
Heavy Duty Trucks | Diesel | Rigid <=7,5 t | Euro VI D/E | DPF+SCR | PM Exhaust [g/kWh] | Rural | 0 | 0.5 | 10 | 85 | 0 | 0 | 0.0022734 | 0 | 0 | 0 | 1 | 0% | 0% | 50 | 0.0022734
Heavy Duty Trucks | Diesel | Rigid <=7,5 t | Euro VI D/E | DPF+SCR | PM Exhaust [g/kWh] | Highway | 0 | 0.5 | 10 | 85 | 0 | 0 | 0.0022734 | 0 | 0 | 0 | 1 | 0% | 0% | 50 | 0.0022734
Heavy Duty Trucks | Diesel | Rigid <=7,5 t | Euro VI D/E | DPF+SCR | PM Exhaust [g/kWh] | Urban Peak | 0 | 1 | 10 | 85 | 0 | 0 | 0.003789 | 0 | 0 | 0 | 1 | 0% | 0% | 50 | 0.003789
Heavy Duty Trucks | Diesel | Rigid <=7,5 t | Euro VI D/E | DPF+SCR | PM Exhaust [g/kWh] | Urban Off Peak | 0 | 1 | 10 | 85 | 0 | 0 | 0.003789 | 0 | 0 | 0 | 1 | 0% | 0% | 50 | 0.003789
Heavy Duty Trucks | Diesel | Rigid <=7,5 t | Euro VI D/E | DPF+SCR | PM Exhaust [g/kWh] | Rural | 0 | 1 | 10 | 85 | 0 | 0 | 0.0022734 | 0 | 0 | 0 | 1 | 0% | 0% | 50 | 0.0022734
Heavy Duty Trucks | Diesel | Rigid <=7,5 t | Euro VI D/E | DPF+SCR | PM Exhaust [g/kWh] | Highway | 0 | 1 | 10 | 85 | 0 | 0 | 0.0022734 | 0 | 0 | 0 | 1 | 0% | 0% | 50 | 0.0022734
Heavy Duty Trucks | Diesel | Rigid <=7,5 t | Euro VI D/E | DPF+SCR | PM Exhaust [g/kWh] | Urban Peak | 0.02 | 0 | 10 | 85 | 0 | 0 | 0.003789 | 0 | 0 | 0 | 1 | 0% | 0% | 50 | 0.003789
Heavy Duty Trucks | Diesel | Rigid <=7,5 t | Euro VI D/E | DPF+SCR | PM Exhaust [g/kWh] | Urban Off Peak | 0.02 | 0 | 10 | 85 | 0 | 0 | 0.003789 | 0 | 0 | 0 | 1 | 0% | 0% | 50 | 0.003789
Heavy Duty Trucks | Diesel | Rigid <=7,5 t | Euro VI D/E | DPF+SCR | PM Exhaust [g/kWh] | Rural | 0.02 | 0 | 10 | 85 | 0 | 0 | 0.0022734 | 0 | 0 | 0 | 1 | 0% | 0% | 50 | 0.0022734
Heavy Duty Trucks | Diesel | Rigid <=7,5 t | Euro VI D/E | DPF+SCR | PM Exhaust [g/kWh] | Highway | 0.02 | 0 | 10 | 85 | 0 | 0 | 0.0022734 | 0 | 0 | 0 | 1 | 0% | 0% | 50 | 0.0022734
Heavy Duty Trucks | Diesel | Rigid <=7,5 t | Euro VI D/E | DPF+SCR | PM Exhaust [g/kWh] | Urban Peak | 0.02 | 0.5 | 10 | 85 | 0 | 0 | 0.003789 | 0 | 0 | 0 | 1 | 0% | 0% | 50 | 0.003789
Heavy Duty Trucks | Diesel | Rigid <=7,5 t | Euro VI D/E | DPF+SCR | PM Exhaust [g/kWh] | Urban Off Peak | 0.02 | 0.5 | 10 | 85 | 0 | 0 | 0.003789 | 0 | 0 | 0 | 1 | 0% | 0% | 50 | 0.003789
Heavy Duty Trucks | Diesel | Rigid <=7,5 t | Euro VI D/E | DPF+SCR | PM Exhaust [g/kWh] | Rural | 0.02 | 0.5 | 10 | 85 | 0 | 0 | 0.0022734 | 0 | 0 | 0 | 1 | 0% | 0% | 50 | 0.0022734
Heavy Duty Trucks | Diesel | Rigid <=7,5 t | Euro VI D/E | DPF+SCR | PM Exhaust [g/kWh] | Highway | 0.02 | 0.5 | 10 | 85 | 0 | 0 | 0.0022734 | 0 | 0 | 0 | 1 | 0% | 0% | 50 | 0.0022734
Heavy Duty Trucks | Diesel | Rigid <=7,5 t | Euro VI D/E | DPF+SCR | PM Exhaust [g/kWh] | Urban Peak | 0.02 | 1 | 10 | 85 | 0 | 0 | 0.003789 | 0 | 0 | 0 | 1 | 0% | 0% | 50 | 0.003789
Heavy Duty Trucks | Diesel | Rigid <=7,5 t | Euro VI D/E | DPF+SCR | PM Exhaust [g/kWh] | Urban Off Peak | 0.02 | 1 | 10 | 85 | 0 | 0 | 0.003789 | 0 | 0 | 0 | 1 | 0% | 0% | 50 | 0.003789
Heavy Duty Trucks | Diesel | Rigid <=7,5 t | Euro VI D/E | DPF+SCR | PM Exhaust [g/kWh] | Rural | 0.02 | 1 | 10 | 85 | 0 | 0 | 0.0022734 | 0 | 0 | 0 | 1 | 0% | 0% | 50 | 0.0022734
Heavy Duty Trucks | Diesel | Rigid <=7,5 t | Euro VI D/E | DPF+SCR | PM Exhaust [g/kWh] | Highway | 0.02 | 1 | 10 | 85 | 0 | 0 | 0.0022734 | 0 | 0 | 0 | 1 | 0% | 0% | 50 | 0.0022734
Heavy Duty Trucks | Diesel | Rigid <=7,5 t | Euro VI D/E | DPF+SCR | PM Exhaust [g/kWh] | Urban Peak | 0.04 | 0 | 10 | 85 | 0 | 0 | 0.003789 | 0 | 0 | 0 | 1 | 0% | 0% | 50 | 0.003789
Heavy Duty Trucks | Diesel | Rigid <=7,5 t | Euro VI D/E | DPF+SCR | PM Exhaust [g/kWh] | Urban Off Peak | 0.04 | 0 | 10 | 85 | 0 | 0 | 0.003789 | 0 | 0 | 0 | 1 | 0% | 0% | 50 | 0.003789
Heavy Duty Trucks | Diesel | Rigid <=7,5 t | Euro VI D/E | DPF+SCR | PM Exhaust [g/kWh] | Rural | 0.04 | 0 | 10 | 85 | 0 | 0 | 0.0022734 | 0 | 0 | 0 | 1 | 0% | 0% | 50 | 0.0022734
Heavy Duty Trucks | Diesel | Rigid <=7,5 t | Euro VI D/E | DPF+SCR | PM Exhaust [g/kWh] | Highway | 0.04 | 0 | 10 | 85 | 0 | 0 | 0.0022734 | 0 | 0 | 0 | 1 | 0% | 0% | 50 | 0.0022734
Heavy Duty Trucks | Diesel | Rigid <=7,5 t | Euro VI D/E | DPF+SCR | PM Exhaust [g/kWh] | Urban Peak | 0.04 | 0.5 | 10 | 80 | 0 | 0 | 0.003789 | 0 | 0 | 0 | 1 | 0% | 0% | 50 | 0.003789
Heavy Duty Trucks | Diesel | Rigid <=7,5 t | Euro VI D/E | DPF+SCR | PM Exhaust [g/kWh] | Urban Off Peak | 0.04 | 0.5 | 10 | 80 | 0 | 0 | 0.003789 | 0 | 0 | 0 | 1 | 0% | 0% | 50 | 0.003789
Heavy Duty Trucks | Diesel | Rigid <=7,5 t | Euro VI D/E | DPF+SCR | PM Exhaust [g/kWh] | Rural | 0.04 | 0.5 | 10 | 80 | 0 | 0 | 0.0022734 | 0 | 0 | 0 | 1 | 0% | 0% | 50 | 0.0022734
Heavy Duty Trucks | Diesel | Rigid <=7,5 t | Euro VI D/E | DPF+SCR | PM Exhaust [g/kWh] | Highway | 0.04 | 0.5 | 10 | 80 | 0 | 0 | 0.0022734 | 0 | 0 | 0 | 1 | 0% | 0% | 50 | 0.0022734
Heavy Duty Trucks | Diesel | Rigid <=7,5 t | Euro VI D/E | DPF+SCR | PM Exhaust [g/kWh] | Urban Peak | 0.04 | 1 | 10 | 75 | 0 | 0 | 0.003789 | 0 | 0 | 0 | 1 | 0% | 0% | 50 | 0.003789
Heavy Duty Trucks | Diesel | Rigid <=7,5 t | Euro VI D/E | DPF+SCR | PM Exhaust [g/kWh] | Urban Off Peak | 0.04 | 1 | 10 | 75 | 0 | 0 | 0.003789 | 0 | 0 | 0 | 1 | 0% | 0% | 50 | 0.003789
Heavy Duty Trucks | Diesel | Rigid <=7,5 t | Euro VI D/E | DPF+SCR | PM Exhaust [g/kWh] | Rural | 0.04 | 1 | 10 | 75 | 0 | 0 | 0.0022734 | 0 | 0 | 0 | 1 | 0% | 0% | 50 | 0.0022734
Heavy Duty Trucks | Diesel | Rigid <=7,5 t | Euro VI D/E | DPF+SCR | PM Exhaust [g/kWh] | Highway | 0.04 | 1 | 10 | 75 | 0 | 0 | 0.0022734 | 0 | 0 | 0 | 1 | 0% | 0% | 50 | 0.0022734
Heavy Duty Trucks | Diesel | Rigid <=7,5 t | Euro VI D/E | DPF+SCR | PM Exhaust [g/kWh] | Urban Peak | 0.06 | 0 | 10 | 75 | 0 | 0 | 0.003789 | 0 | 0 | 0 | 1 | 0% | 0% | 50 | 0.003789
Heavy Duty Trucks | Diesel | Rigid <=7,5 t | Euro VI D/E | DPF+SCR | PM Exhaust [g/kWh] | Urban Off Peak | 0.06 | 0 | 10 | 75 | 0 | 0 | 0.003789 | 0 | 0 | 0 | 1 | 0% | 0% | 50 | 0.003789
Heavy Duty Trucks | Diesel | Rigid <=7,5 t | Euro VI D/E | DPF+SCR | PM Exhaust [g/kWh] | Rural | 0.06 | 0 | 10 | 75 | 0 | 0 | 0.0022734 | 0 | 0 | 0 | 1 | 0% | 0% | 50 | 0.0022734
Heavy Duty Trucks | Diesel | Rigid <=7,5 t | Euro VI D/E | DPF+SCR | PM Exhaust [g/kWh] | Highway | 0.06 | 0 | 10 | 75 | 0 | 0 | 0.0022734 | 0 | 0 | 0 | 1 | 0% | 0% | 50 | 0.0022734
Heavy Duty Trucks | Diesel | Rigid <=7,5 t | Euro VI D/E | DPF+SCR | PM Exhaust [g/kWh] | Urban Peak | 0.06 | 0.5 | 10 | 70 | 0 | 0 | 0.003789 | 0 | 0 | 0 | 1 | 0% | 0% | 50 | 0.003789
Heavy Duty Trucks | Diesel | Rigid <=7,5 t | Euro VI D/E | DPF+SCR | PM Exhaust [g/kWh] | Urban Off Peak | 0.06 | 0.5 | 10 | 70 | 0 | 0 | 0.003789 | 0 | 0 | 0 | 1 | 0% | 0% | 50 | 0.003789
Heavy Duty Trucks | Diesel | Rigid <=7,5 t | Euro VI D/E | DPF+SCR | PM Exhaust [g/kWh] | Rural | 0.06 | 0.5 | 10 | 70 | 0 | 0 | 0.0022734 | 0 | 0 | 0 | 1 | 0% | 0% | 50 | 0.0022734
Heavy Duty Trucks | Diesel | Rigid <=7,5 t | Euro VI D/E | DPF+SCR | PM Exhaust [g/kWh] | Highway | 0.06 | 0.5 | 10 | 70 | 0 | 0 | 0.0022734 | 0 | 0 | 0 | 1 | 0% | 0% | 50 | 0.0022734
Heavy Duty Trucks | Diesel | Rigid <=7,5 t | Euro VI D/E | DPF+SCR | PM Exhaust [g/kWh] | Urban Peak | 0.06 | 1 | 10 | 60 | 0 | 0 | 0.003789 | 0 | 0 | 0 | 1 | 0% | 0% | 50 | 0.003789
Heavy Duty Trucks | Diesel | Rigid <=7,5 t | Euro VI D/E | DPF+SCR | PM Exhaust [g/kWh] | Urban Off Peak | 0.06 | 1 | 10 | 60 | 0 | 0 | 0.003789 | 0 | 0 | 0 | 1 | 0% | 0% | 50 | 0.003789
Heavy Duty Trucks | Diesel | Rigid <=7,5 t | Euro VI D/E | DPF+SCR | PM Exhaust [g/kWh] | Rural | 0.06 | 1 | 10 | 60 | 0 | 0 | 0.0022734 | 0 | 0 | 0 | 1 | 0% | 0% | 50 | 0.0022734
Heavy Duty Trucks | Diesel | Rigid <=7,5 t | Euro VI D/E | DPF+SCR | PM Exhaust [g/kWh] | Highway | 0.06 | 1 | 10 | 60 | 0 | 0 | 0.0022734 | 0 | 0 | 0 | 1 | 0% | 0% | 50 | 0.0022734
Heavy Duty Trucks | Diesel | Rigid 7,5 - 12 t | Conventional |  | PM Exhaust |  | -0.06 | 0 | 12 | 86 | 2.4579e-07 | -0.00010844 | 2.2381 | 0.010437 | 0.0061161 | 0.17596 | 1.274 | 0% | 0% | 50 | 0.088064
Heavy Duty Trucks | Diesel | Rigid 7,5 - 12 t | Conventional |  | PM Exhaust |  | -0.06 | 0.5 | 12 | 86 | -1.8207e-05 | 0.0079788 | 1.7574 | -1.0634 | 0.0079752 | 0.070044 | 1.4999 | 0% | 0% | 50 | 0.083783
Heavy Duty Trucks | Diesel | Rigid 7,5 - 12 t | Conventional |  | PM Exhaust |  | -0.06 | 1 | 12 | 86 | -1.7331e-05 | 0.0075133 | 1.7268 | -1.008 | 0.0079394 | 0.06684 | 1.5157 | 0% | 0% | 50 | 0.082529
Heavy Duty Trucks | Diesel | Rigid 7,5 - 12 t | Conventional |  | PM Exhaust |  | -0.04 | 0 | 12 | 86 | -4.6017e-05 | 0.045073 | 3.0111 | -4.8023 | 0.01075 | 0.29041 | 0.26005 | 0% | 0% | 50 | 0.12132
Heavy Duty Trucks | Diesel | Rigid 7,5 - 12 t | Conventional |  | PM Exhaust |  | -0.04 | 0.5 | 12 | 86 | -2.8611e-05 | 0.014687 | 2.1081 | -1.5797 | 0.0075479 | 0.10569 | 1.4064 | 0% | 0% | 50 | 0.10717
Heavy Duty Trucks | Diesel | Rigid 7,5 - 12 t | Conventional |  | PM Exhaust |  | -0.04 | 1 | 12 | 86 | 1.2191e-05 | -0.0050028 | 2.1048 | 0.30469 | 0.0039589 | 0.13367 | 1.4599 | 0% | 0% | 50 | 0.10483
Heavy Duty Trucks | Diesel | Rigid 7,5 - 12 t | Conventional |  | PM Exhaust |  | -0.02 | 0 | 12 | 86 | 1.5749e-05 | 0.0028446 | 0.66226 | 5.1601 | -0.00016842 | 0.093227 | 0.57368 | 0% | 0% | 50 | 0.19673
Heavy Duty Trucks | Diesel | Rigid 7,5 - 12 t | Conventional |  | PM Exhaust |  | -0.02 | 0.5 | 12 | 86 | 1.404e-05 | 0.0022849 | 0.62046 | 5.0058 | -9.6466e-05 | 0.087783 | 0.53765 | 0% | 0% | 50 | 0.18566
Heavy Duty Trucks | Diesel | Rigid 7,5 - 12 t | Conventional |  | PM Exhaust |  | -0.02 | 1 | 12 | 86 | 7.0874e-06 | 0.0016157 | 0.45798 | 3.4561 | 4.6545e-05 | 0.06001 | 0.38785 | 0% | 0% | 50 | 0.1785
Heavy Duty Trucks | Diesel | Rigid 7,5 - 12 t | Conventional |  | PM Exhaust |  | 0 | 0 | 12 | 86 | -4.9651e-06 | 0.0019454 | 0.47804 | 2.961 | -0.00014569 | 0.049286 | 0.42286 | 0% | 0% | 50 | 0.24658
Heavy Duty Trucks | Diesel | Rigid 7,5 - 12 t | Conventional |  | PM Exhaust |  | 0 | 0.5 | 12 | 86 | 2.7561e-06 | 0.0045061 | 0.78573 | 5.004 | -0.00020485 | 0.08215 | 0.67572 | 0% | 0% | 50 | 0.26176
Heavy Duty Trucks | Diesel | Rigid 7,5 - 12 t | Conventional |  | PM Exhaust |  | 0 | 1 | 12 | 86 | 9.395e-06 | 0.0082765 | 1.2192 | 7.5661 | -0.00032597 | 0.12276 | 1.0356 | 0% | 0% | 50 | 0.2843
Heavy Duty Trucks | Diesel | Rigid 7,5 - 12 t | Conventional |  | PM Exhaust |  | 0.02 | 0 | 12 | 86 | 1.685e-16 | -6.214e-15 | 2.3006 | 3.5379e-11 | -0.0015369 | 0.22782 | 0.31609 | 0% | 0% | 50 | 0.29252
Heavy Duty Trucks | Diesel | Rigid 7,5 - 12 t | Conventional |  | PM Exhaust |  | 0.02 | 0.5 | 12 | 86 | 2.3126e-18 | 5.1522e-17 | 2.6625 | -3.8629e-13 | -0.0017808 | 0.2325 | 0.63849 | 0% | 0% | 50 | 0.34084
Heavy Duty Trucks | Diesel | Rigid 7,5 - 12 t | Conventional |  | PM Exhaust |  | 0.02 | 1 | 12 | 84 | 2.0921e-05 | 0.0026492 | 0.27081 | 3.5404 | -9.0502e-05 | 0.021183 | 0.42908 | 0% | 0% | 50 | 0.41711
Heavy Duty Trucks | Diesel | Rigid 7,5 - 12 t | Conventional |  | PM Exhaust |  | 0.04 | 0 | 12 | 86 | -1.1242e-18 | 6.8689e-16 | 5.6274 | -3.671e-12 | -0.0046137 | 0.53645 | 0.65374 | 0% | 0% | 50 | 0.35299
Heavy Duty Trucks | Diesel | Rigid 7,5 - 12 t | Conventional |  | PM Exhaust |  | 0.04 | 0.5 | 12 | 77 | 9.8511e-06 | 0.0010714 | 0.14422 | 6.6015 | -1.5726e-05 | 0.00036752 | 0.75347 | 0% | 0% | 50 | 0.48387
Heavy Duty Trucks | Diesel | Rigid 7,5 - 12 t | Conventional |  | PM Exhaust |  | 0.04 | 1 | 12 | 66 | 0.00017669 | 0.012387 | 1.0367 | 10.9649 | -0.00036722 | 0.061087 | 1.4008 | 0% | 0% | 50 | 0.65508
Heavy Duty Trucks | Diesel | Rigid 7,5 - 12 t | Conventional |  | PM Exhaust |  | 0.06 | 0 | 12 | 77 | 0.0003978 | 0.019571 | 2.1781 | -2.8121 | -0.0013101 | 0.24978 | -0.42539 | 0% | 0% | 50 | 0.46593
Heavy Duty Trucks | Diesel | Rigid 7,5 - 12 t | Conventional |  | PM Exhaust |  | 0.06 | 0.5 | 12 | 63 | 4.3623e-05 | 0.0026042 | 0.27871 | 6.8676 | -5.9667e-05 | 0.005987 | 0.79011 | 0% | 0% | 50 | 0.69693
Heavy Duty Trucks | Diesel | Rigid 7,5 - 12 t | Conventional |  | PM Exhaust |  | 0.06 | 1 | 12 | 50 | 0.003826 | 0.14015 | 2.2094 | 0.47448 | 0.0048668 | 0.22562 | 0.29411 | 0% | 0% | 50 | 0.79147
Heavy Duty Trucks | Diesel | Rigid 7,5 - 12 t | Euro I |  | PM Exhaust |  | -0.06 | 0 | 12 | 86 | 8.2487e-06 | -0.0033649 | 0.44336 | 3.1756 | 9.8647e-05 | 0.083601 | 0.7766 | 0% | 0% | 50 | 0.069043
Heavy Duty Trucks | Diesel | Rigid 7,5 - 12 t | Euro I |  | PM Exhaust |  | -0.06 | 0.5 | 12 | 86 | -6.6133e-06 | 0.0033275 | 1.8227 | -0.24954 | 0.006943 | 0.2295 | 1.5207 | 0% | 0% | 50 | 0.064822
Heavy Duty Trucks | Diesel | Rigid 7,5 - 12 t | Euro I |  | PM Exhaust |  | -0.06 | 1 | 12 | 86 | -1.5861e-05 | 0.0077325 | 1.1849 | -4.1225 | 0.0065592 | 0.12269 | 0.31242 | 0% | 0% | 50 | 0.063447
Heavy Duty Trucks | Diesel | Rigid 7,5 - 12 t | Euro I |  | PM Exhaust |  | -0.04 | 0 | 12 | 86 | 0.00017515 | -0.006354 | 0.78048 | 1.8907 | 0.002454 | 0.065582 | 1.0373 | 0% | 0% | 50 | 0.089793
Heavy Duty Trucks | Diesel | Rigid 7,5 - 12 t | Euro I |  | PM Exhaust |  | -0.04 | 0.5 | 12 | 86 | 7.5111e-05 | -0.0080387 | 1.5455 | 1.6979 | 0.0025456 | 0.18463 | 1.5855 | 0% | 0% | 50 | 0.079466
Heavy Duty Trucks | Diesel | Rigid 7,5 - 12 t | Euro I |  | PM Exhaust |  | -0.04 | 1 | 12 | 86 | 4.8261e-05 | -0.0096682 | 1.8961 | 2.0399 | 0.0025997 | 0.23554 | 1.9774 | 0% | 0% | 50 | 0.077722
Heavy Duty Trucks | Diesel | Rigid 7,5 - 12 t | Euro I |  | PM Exhaust |  | -0.02 | 0 | 12 | 86 | 3.7966e-05 | 0.034481 | 0.66169 | -4.9221 | 0.0041397 | 0.17414 | -1.1589 | 0% | 0% | 50 | 0.1331
Heavy Duty Trucks | Diesel | Rigid 7,5 - 12 t | Euro I |  | PM Exhaust |  | -0.02 | 0.5 | 12 | 86 | 0.00038395 | -0.0064475 | 1.8363 | 2.3716 | 0.0037619 | 0.16406 | 2.2793 | 0% | 0% | 50 | 0.12678
Heavy Duty Trucks | Diesel | Rigid 7,5 - 12 t | Euro I |  | PM Exhaust |  | -0.02 | 1 | 12 | 86 | 0.00021987 | -0.0077279 | 0.74999 | 1.4535 | 0.0018844 | 0.035587 | 1.2189 | 0% | 0% | 50 | 0.12224
Heavy Duty Trucks | Diesel | Rigid 7,5 - 12 t | Euro I |  | PM Exhaust |  | 0 | 0 | 12 | 86 | 0.00039068 | -0.0017327 | 1.8917 | 2.0847 | 0.0033353 | 0.17329 | 2.2206 | 0% | 0% | 50 | 0.14688
Heavy Duty Trucks | Diesel | Rigid 7,5 - 12 t | Euro I |  | PM Exhaust |  | 0 | 0.5 | 12 | 86 | 0.00027005 | -0.0058962 | 0.83085 | 1.2172 | 0.0017829 | 0.041714 | 1.2859 | 0% | 0% | 50 | 0.15781
Heavy Duty Trucks | Diesel | Rigid 7,5 - 12 t | Euro I |  | PM Exhaust |  | 0 | 1 | 12 | 86 | 0.00030048 | -0.0070689 | 0.74372 | 1.2641 | 0.0017233 | 0.022754 | 1.2545 | 0% | 0% | 50 | 0.17413
Heavy Duty Trucks | Diesel | Rigid 7,5 - 12 t | Euro I |  | PM Exhaust |  | 0.02 | 0 | 12 | 86 | 7.7712e-16 | -4.2905e-14 | 3.1229 | 9.2281e-11 | -0.0034645 | 0.49738 | 1.5043 | 0% | 0% | 50 | 0.17632
Heavy Duty Trucks | Diesel | Rigid 7,5 - 12 t | Euro I |  | PM Exhaust |  | 0.02 | 0.5 | 12 | 86 | 5.4861e-15 | -3.5505e-13 | 2.0752 | 3.8861e-10 | -0.0022985 | 0.28546 | 1.4225 | 0% | 0% | 50 | 0.20858
Heavy Duty Trucks | Diesel | Rigid 7,5 - 12 t | Euro I |  | PM Exhaust |  | 0.02 | 1 | 12 | 85 | 2.6632e-17 | -9.9688e-16 | 1.6775 | 7.0379e-13 | -0.0014317 | 0.17445 | 1.6105 | 0% | 0% | 50 | 0.24837
Heavy Duty Trucks | Diesel | Rigid 7,5 - 12 t | Euro I |  | PM Exhaust |  | 0.04 | 0 | 12 | 86 | 2.3518e-17 | -9.2535e-16 | 2.8162 | 1.2181e-12 | -0.0036227 | 0.41691 | 1.5009 | 0% | 0% | 50 | 0.21191
Heavy Duty Trucks | Diesel | Rigid 7,5 - 12 t | Euro I |  | PM Exhaust |  | 0.04 | 0.5 | 12 | 78 | 5.7201e-05 | 0.010628 | 0.72011 | 3.3431 | -0.00040502 | 0.098974 | 1.151 | 0% | 0% | 50 | 0.28727
Heavy Duty Trucks | Diesel | Rigid 7,5 - 12 t | Euro I |  | PM Exhaust |  | 0.04 | 1 | 12 | 66 | 0.00025055 | 0.059842 | 2.8785 | 8.248 | -0.0014695 | 0.34467 | 4.1287 | 0% | 0% | 50 | 0.37663
Heavy Duty Trucks | Diesel | Rigid 7,5 - 12 t | Euro I |  | PM Exhaust |  | 0.06 | 0 | 12 | 78 | 9.0252e-05 | 0.0093209 | 0.77028 | 6.1349 | -0.00051188 | 0.10736 | 1.682 | 0% | 0% | 50 | 0.27462
Heavy Duty Trucks | Diesel | Rigid 7,5 - 12 t | Euro I |  | PM Exhaust |  | 0.06 | 0.5 | 12 | 64 | 0.00012095 | 0.014215 | 0.76037 | 2.856 | -0.00046735 | 0.090632 | 1.2088 | 0% | 0% | 50 | 0.40039
Heavy Duty Trucks | Diesel | Rigid 7,5 - 12 t | Euro I |  | PM Exhaust |  | 0.06 | 1 | 12 | 52 | 0.0017627 | 0.17554 | -0.83039 | -3.0397 | 0.0053122 | 0.32876 | -2.5826 | 0% | 0% | 50 | 0.45299
Heavy Duty Trucks | Diesel | Rigid 7,5 - 12 t | Euro II |  | PM Exhaust |  | -0.06 | 0 | 12 | 86 | -1.1742e-05 | 0.01324 | 0.90938 | -0.46069 | 0.012267 | 0.43023 | 3.5725 | 0% | 0% | 50 | 0.027494
Heavy Duty Trucks | Diesel | Rigid 7,5 - 12 t | Euro II |  | PM Exhaust |  | -0.06 | 0.5 | 12 | 86 | 0.00023538 | 0.052426 | -0.89296 | 21.9123 | 0.063458 | -1.7434 | 28.0101 | 0% | 0% | 50 | 0.027692
Heavy Duty Trucks | Diesel | Rigid 7,5 - 12 t | Euro II |  | PM Exhaust |  | -0.06 | 1 | 12 | 86 | 0.00031942 | 0.080932 | -1.0092 | 35.5156 | 0.096681 | -2.5748 | 45.6216 | 0% | 0% | 50 | 0.028667
Heavy Duty Trucks | Diesel | Rigid 7,5 - 12 t | Euro II |  | PM Exhaust |  | -0.04 | 0 | 12 | 86 | -1.5368e-05 | 0.029663 | 1.4381 | -3.7204 | 0.019832 | 0.72948 | 1.8744 | 0% | 0% | 50 | 0.03194
Heavy Duty Trucks | Diesel | Rigid 7,5 - 12 t | Euro II |  | PM Exhaust |  | -0.04 | 0.5 | 12 | 86 | 0.00011201 | 0.017331 | -0.1798 | 7.9627 | 0.020638 | -0.53845 | 9.8081 | 0% | 0% | 50 | 0.032656
Heavy Duty Trucks | Diesel | Rigid 7,5 - 12 t | Euro II |  | PM Exhaust |  | -0.04 | 1 | 12 | 86 | 2.5542e-05 | 0.00033151 | 0.18322 | 1.2004 | 0.0032213 | -0.052145 | 2.6815 | 0% | 0% | 50 | 0.035393
Heavy Duty Trucks | Diesel | Rigid 7,5 - 12 t | Euro II |  | PM Exhaust |  | -0.02 | 0 | 12 | 86 | 7.7732e-05 | -0.0077055 | 0.29485 | 0.19202 | 0.000302 | -0.0007838 | 1.8968 | 0% | 0% | 50 | 0.041241
Heavy Duty Trucks | Diesel | Rigid 7,5 - 12 t | Euro II |  | PM Exhaust |  | -0.02 | 0.5 | 12 | 86 | 8.4402e-05 | -0.0095047 | 0.39447 | 0.071632 | 0.00014707 | 0.0067578 | 2.2163 | 0% | 0% | 50 | 0.045064
Heavy Duty Trucks | Diesel | Rigid 7,5 - 12 t | Euro II |  | PM Exhaust |  | -0.02 | 1 | 12 | 86 | 0.0001524 | -0.018532 | 0.8311 | 0.084883 | 0.00020449 | 0.015055 | 4.3334 | 0% | 0% | 50 | 0.051309
Heavy Duty Trucks | Diesel | Rigid 7,5 - 12 t | Euro II |  | PM Exhaust |  | 0 | 0 | 12 | 86 | -3.2408e-16 | 2.1328e-14 | 2.033 | -1.7033e-11 | -0.0068228 | 0.79898 | 5.491 | 0% | 0% | 50 | 0.071628
Heavy Duty Trucks | Diesel | Rigid 7,5 - 12 t | Euro II |  | PM Exhaust |  | 0 | 0.5 | 12 | 86 | 0.00027521 | -0.023686 | 1.0563 | 0.54456 | 0.00076389 | -0.0021594 | 5.3101 | 0% | 0% | 50 | 0.080276
Heavy Duty Trucks | Diesel | Rigid 7,5 - 12 t | Euro II |  | PM Exhaust |  | 0 | 1 | 12 | 86 | 0.00019712 | -0.01882 | 0.91868 | 0.14875 | 0.000252 | 0.010607 | 3.954 | 0% | 0% | 50 | 0.092572
Heavy Duty Trucks | Diesel | Rigid 7,5 - 12 t | Euro II |  | PM Exhaust |  | 0.02 | 0 | 12 | 86 | 4.8531e-05 | 0.025565 | 1.5638 | 5.244 | -0.0018025 | 0.55029 | 6.8366 | 0% | 0% | 50 | 0.10281
Heavy Duty Trucks | Diesel | Rigid 7,5 - 12 t | Euro II |  | PM Exhaust |  | 0.02 | 0.5 | 12 | 86 | 9.7323e-17 | -3.6916e-15 | 1.397 | 1.4702e-12 | -0.001559 | 0.21534 | 4.7639 | 0% | 0% | 50 | 0.12008
Heavy Duty Trucks | Diesel | Rigid 7,5 - 12 t | Euro II |  | PM Exhaust |  | 0.02 | 1 | 12 | 86 | 0.00031086 | -0.025218 | 1.7787 | 0.49303 | 0.00093565 | 0.013992 | 6.6215 | 0% | 0% | 50 | 0.13507
Heavy Duty Trucks | Diesel | Rigid 7,5 - 12 t | Euro II |  | PM Exhaust |  | 0.04 | 0 | 12 | 86 | 0.00043364 | 0.070557 | -0.15776 | -2.7344 | 0.0062967 | 0.46146 | -3.8283 | 0% | 0% | 50 | 0.12575
Heavy Duty Trucks | Diesel | Rigid 7,5 - 12 t | Euro II |  | PM Exhaust |  | 0.04 | 0.5 | 12 | 81 | 0.00012359 | -0.016171 | 1.2049 | 0.0045862 | 3.1928e-05 | 0.0099083 | 4.3549 | 0% | 0% | 50 | 0.14309
Heavy Duty Trucks | Diesel | Rigid 7,5 - 12 t | Euro II |  | PM Exhaust |  | 0.04 | 1 | 12 | 70 | -0.00023144 | 0.0065775 | 1.2735 | -1.4076 | -0.0018964 | 0.15411 | 2.9239 | 0% | 0% | 50 | 0.16909
Heavy Duty Trucks | Diesel | Rigid 7,5 - 12 t | Euro II |  | PM Exhaust |  | 0.06 | 0 | 12 | 82 | 0.00013193 | -0.016562 | 1.1987 | 0.0060258 | 3.6914e-05 | 0.010503 | 4.4571 | 0% | 0% | 50 | 0.13805
Heavy Duty Trucks | Diesel | Rigid 7,5 - 12 t | Euro II |  | PM Exhaust |  | 0.06 | 0.5 | 12 | 66 | -3.6663e-15 | 2.2377e-13 | 1.6382 | -4.7232e-11 | -0.0020471 | 0.20119 | 3.8185 | 0% | 0% | 50 | 0.18701
Heavy Duty Trucks | Diesel | Rigid 7,5 - 12 t | Euro II |  | PM Exhaust |  | 0.06 | 1 | 12 | 56 | 0.00013658 | -0.016124 | 0.98099 | 0.00010622 | 3.2155e-06 | 0.0027061 | 2.4826 | 0% | 0% | 50 | 0.19659
Heavy Duty Trucks | Diesel | Rigid 7,5 - 12 t | Euro III |  | PM Exhaust |  | -0.06 | 0 | 12 | 86 | -0.00038188 | 0.15183 | 2.2548 | -1.8671 | 0.04501 | 1.0957 | -0.30476 | 0% | 0% | 50 | 0.053018
Heavy Duty Trucks | Diesel | Rigid 7,5 - 12 t | Euro III |  | PM Exhaust |  | -0.06 | 0.5 | 12 | 86 | -1.1945e-05 | 0.021027 | 1.6478 | -0.33902 | 0.0094626 | 0.5071 | 2.566 | 0% | 0% | 50 | 0.051621
Heavy Duty Trucks | Diesel | Rigid 7,5 - 12 t | Euro III |  | PM Exhaust |  | -0.06 | 1 | 12 | 86 | -2.1418e-05 | 0.037094 | 2.1655 | -1.0477 | 0.016369 | 0.65284 | 3.5226 | 0% | 0% | 50 | 0.051185
Heavy Duty Trucks | Diesel | Rigid 7,5 - 12 t | Euro III |  | PM Exhaust |  | -0.04 | 0 | 12 | 86 | 9.7976e-18 | 2.4193e-15 | 2.0098 | 7.304e-13 | -0.0016484 | 0.71782 | 0.98715 | 0% | 0% | 50 | 0.061355
Heavy Duty Trucks | Diesel | Rigid 7,5 - 12 t | Euro III |  | PM Exhaust |  | -0.04 | 0.5 | 12 | 86 | -0.00031167 | 0.10385 | 0.81176 | -3.8018 | 0.026574 | 0.52811 | -1.8641 | 0% | 0% | 50 | 0.056598
Heavy Duty Trucks | Diesel | Rigid 7,5 - 12 t | Euro III |  | PM Exhaust |  | -0.04 | 1 | 12 | 86 | -0.00032226 | 0.089029 | -0.16597 | -5.2967 | 0.020889 | 0.235 | -3.7159 | 0% | 0% | 50 | 0.055993
Heavy Duty Trucks | Diesel | Rigid 7,5 - 12 t | Euro III |  | PM Exhaust |  | -0.02 | 0 | 12 | 86 | -0.00010998 | 0.043749 | 1.1844 | 2.0895 | 0.0075027 | 0.43315 | 2.1832 | 0% | 0% | 50 | 0.073682
Heavy Duty Trucks | Diesel | Rigid 7,5 - 12 t | Euro III |  | PM Exhaust |  | -0.02 | 0.5 | 12 | 86 | -2.3634e-05 | 0.022299 | 0.99014 | 2.9163 | 0.0039405 | 0.33349 | 2.3091 | 0% | 0% | 50 | 0.072978
Heavy Duty Trucks | Diesel | Rigid 7,5 - 12 t | Euro III |  | PM Exhaust |  | -0.02 | 1 | 12 | 86 | 0.00027059 | -0.020094 | 0.77247 | 3.2258 | 0.003016 | -0.090693 | 4.7049 | 0% | 0% | 50 | 0.065986
Heavy Duty Trucks | Diesel | Rigid 7,5 - 12 t | Euro III |  | PM Exhaust |  | 0 | 0 | 12 | 86 | 1.831e-15 | 1.4737e-13 | 1.7175 | 6.234e-11 | -0.001789 | 0.47668 | 2.2235 | 0% | 0% | 50 | 0.079569
Heavy Duty Trucks | Diesel | Rigid 7,5 - 12 t | Euro III |  | PM Exhaust |  | 0 | 0.5 | 12 | 86 | 6.0565e-16 | 2.0525e-14 | 1.6947 | 2.8323e-11 | -0.0021506 | 0.48067 | 2.0499 | 0% | 0% | 50 | 0.081843
Heavy Duty Trucks | Diesel | Rigid 7,5 - 12 t | Euro III |  | PM Exhaust |  | 0 | 1 | 12 | 86 | 0.00035941 | -0.019196 | 0.63444 | 4.6617 | 0.0042946 | -0.1517 | 5.0243 | 0% | 0% | 50 | 0.08151
Heavy Duty Trucks | Diesel | Rigid 7,5 - 12 t | Euro III |  | PM Exhaust |  | 0.02 | 0 | 12 | 86 | 0.00011078 | 0.040796 | 0.38468 | -3.2575 | 0.005848 | 0.32207 | -2.1019 | 0% | 0% | 50 | 0.092108
Heavy Duty Trucks | Diesel | Rigid 7,5 - 12 t | Euro III |  | PM Exhaust |  | 0.02 | 0.5 | 12 | 86 | 0.00019367 | 0.055897 | 0.3455 | -3.6827 | 0.007037 | 0.41741 | -2.9303 | 0% | 0% | 50 | 0.099933
Heavy Duty Trucks | Diesel | Rigid 7,5 - 12 t | Euro III |  | PM Exhaust |  | 0.02 | 1 | 12 | 86 | 3.5854e-15 | -2.2881e-13 | 7.5799 | 2.1336e-10 | -0.011985 | 1.772 | 12.6037 | 0% | 0% | 50 | 0.1064
Heavy Duty Trucks | Diesel | Rigid 7,5 - 12 t | Euro III |  | PM Exhaust |  | 0.04 | 0 | 12 | 86 | 0.0002511 | 0.060658 | 0.19777 | -3.808 | 0.0071887 | 0.4503 | -3.8834 | 0% | 0% | 50 | 0.10333
Heavy Duty Trucks | Diesel | Rigid 7,5 - 12 t | Euro III |  | PM Exhaust |  | 0.04 | 0.5 | 12 | 83 | 0.00069344 | 0.13596 | -0.27378 | -8.1728 | 0.011727 | 0.95188 | -10.1026 | 0% | 0% | 50 | 0.12116
Heavy Duty Trucks | Diesel | Rigid 7,5 - 12 t | Euro III |  | PM Exhaust |  | 0.04 | 1 | 12 | 72 | 0.00056175 | 0.095653 | -0.042018 | -4.047 | 0.0087087 | 0.547 | -4.4878 | 0% | 0% | 50 | 0.13586
Heavy Duty Trucks | Diesel | Rigid 7,5 - 12 t | Euro III |  | PM Exhaust |  | 0.06 | 0 | 12 | 83 | -2.303e-16 | 1.2318e-14 | 2.3251 | -1.3511e-11 | -0.0047845 | 0.59423 | 3.0817 | 0% | 0% | 50 | 0.11161
Heavy Duty Trucks | Diesel | Rigid 7,5 - 12 t | Euro III |  | PM Exhaust |  | 0.06 | 0.5 | 12 | 67 | 0.00040074 | 0.085366 | -0.49197 | -3.8357 | 0.0042742 | 0.52203 | -5.8376 | 0% | 0% | 50 | 0.15191
Heavy Duty Trucks | Diesel | Rigid 7,5 - 12 t | Euro III |  | PM Exhaust |  | 0.06 | 1 | 12 | 58 | 0.0010765 | 0.21365 | -1.4913 | -7.1789 | 0.0086137 | 1.0958 | -12.108 | 0% | 0% | 50 | 0.1828
Heavy Duty Trucks | Diesel | Rigid 7,5 - 12 t | Euro IV | SCR | PM Exhaust |  | -0.06 | 0 | 12 | 86 | -1.3546e-12 | 3.9072e-10 | 0.45999 | 1.408e-07 | 0.013885 | 1.2126 | 4.7688 | 0% | 0% | 50 | 0.0045948
Heavy Duty Trucks | Diesel | Rigid 7,5 - 12 t | Euro IV | SCR | PM Exhaust |  | -0.06 | 0.5 | 12 | 86 | 2.7539e-06 | -0.00092513 | 0.092673 | 0.54319 | -0.00055295 | 0.24515 | 3.1566 | 0% | 0% | 50 | 0.004573
Heavy Duty Trucks | Diesel | Rigid 7,5 - 12 t | Euro IV | SCR | PM Exhaust |  | -0.06 | 1 | 12 | 86 | 3.2463e-06 | -0.0010771 | 0.10621 | 0.60599 | -0.0006276 | 0.27622 | 3.6641 | 0% | 0% | 50 | 0.004564
Heavy Duty Trucks | Diesel | Rigid 7,5 - 12 t | Euro IV | SCR | PM Exhaust |  | -0.04 | 0 | 12 | 86 | 3.3658e-06 | -0.0011052 | 0.093954 | 0.56875 | -0.0012179 | 0.19331 | 2.88 | 0% | 0% | 50 | 0.0061561
Heavy Duty Trucks | Diesel | Rigid 7,5 - 12 t | Euro IV | SCR | PM Exhaust |  | -0.04 | 0.5 | 12 | 86 | 4.696e-06 | -0.001469 | 0.13416 | 0.63811 | -0.00059605 | 0.23781 | 3.8313 | 0% | 0% | 50 | 0.0059877
Heavy Duty Trucks | Diesel | Rigid 7,5 - 12 t | Euro IV | SCR | PM Exhaust |  | -0.04 | 1 | 12 | 86 | 7.5089e-06 | -0.0022984 | 0.20675 | 0.85874 | -0.0003783 | 0.3283 | 5.7396 | 0% | 0% | 50 | 0.0060248
Heavy Duty Trucks | Diesel | Rigid 7,5 - 12 t | Euro IV | SCR | PM Exhaust |  | -0.02 | 0 | 12 | 86 | -1.4866e-17 | 3.4324e-17 | 0.65853 | -3.7936e-12 | -0.010915 | 1.7558 | 1.5227 | 0% | 0% | 50 | 0.010618
Heavy Duty Trucks | Diesel | Rigid 7,5 - 12 t | Euro IV | SCR | PM Exhaust |  | -0.02 | 0.5 | 12 | 86 | 1.5804e-14 | 1.655e-12 | 0.60687 | 8.3689e-10 | -0.0046005 | 1.322 | 3.2992 | 0% | 0% | 50 | 0.010482
Heavy Duty Trucks | Diesel | Rigid 7,5 - 12 t | Euro IV | SCR | PM Exhaust |  | -0.02 | 1 | 12 | 86 | -1.2626e-06 | 0.0065015 | 0.32793 | -0.059887 | 0.011959 | 0.58093 | 3.0353 | 0% | 0% | 50 | 0.010465
Heavy Duty Trucks | Diesel | Rigid 7,5 - 12 t | Euro IV | SCR | PM Exhaust |  | 0 | 0 | 12 | 86 | 1.4493e-05 | -0.00096321 | 0.17139 | 1.0429 | -0.00079007 | 0.14674 | 4.9871 | 0% | 0% | 50 | 0.017423
Heavy Duty Trucks | Diesel | Rigid 7,5 - 12 t | Euro IV | SCR | PM Exhaust |  | 0 | 0.5 | 12 | 86 | 2.8813e-17 | 3.5679e-16 | 0.40107 | 3.713e-13 | -0.0038685 | 0.52262 | 4.0383 | 0% | 0% | 50 | 0.019566
Heavy Duty Trucks | Diesel | Rigid 7,5 - 12 t | Euro IV | SCR | PM Exhaust |  | 0 | 1 | 12 | 86 | 1.532e-16 | 3.4345e-15 | 0.40547 | 2.1088e-12 | -0.0031094 | 0.45122 | 4.0656 | 0% | 0% | 50 | 0.021507
Heavy Duty Trucks | Diesel | Rigid 7,5 - 12 t | Euro IV | SCR | PM Exhaust |  | 0.02 | 0 | 12 | 86 | 0.00017548 | 0.025535 | 0.1345 | 0.57666 | 0.0067316 | 1.0833 | -2.4882 | 0% | 0% | 50 | 0.027173
Heavy Duty Trucks | Diesel | Rigid 7,5 - 12 t | Euro IV | SCR | PM Exhaust |  | 0.02 | 0.5 | 12 | 86 | 0.0001603 | 0.026921 | -0.041586 | -0.17618 | 0.0099331 | 0.65687 | -3.6238 | 0% | 0% | 50 | 0.031482
Heavy Duty Trucks | Diesel | Rigid 7,5 - 12 t | Euro IV | SCR | PM Exhaust |  | 0.02 | 1 | 12 | 86 | -1.1001e-05 | 0.0079651 | 0.22284 | 0.22812 | 0.0013088 | 0.23462 | 2.9243 | 0% | 0% | 50 | 0.033365
Heavy Duty Trucks | Diesel | Rigid 7,5 - 12 t | Euro IV | SCR | PM Exhaust |  | 0.04 | 0 | 12 | 86 | 1.8379e-05 | -0.0030058 | 0.10924 | 1.4595 | 0.00067986 | -0.11536 | 5.0407 | 0% | 0% | 50 | 0.035063
Heavy Duty Trucks | Diesel | Rigid 7,5 - 12 t | Euro IV | SCR | PM Exhaust |  | 0.04 | 0.5 | 12 | 82 | -0.00033505 | 0.025995 | 0.56402 | -2.5073 | -0.0085534 | 0.93325 | 0.33792 | 0% | 0% | 50 | 0.038099
Heavy Duty Trucks | Diesel | Rigid 7,5 - 12 t | Euro IV | SCR | PM Exhaust |  | 0.04 | 1 | 12 | 74 | -0.00012272 | 0.00090143 | 0.85723 | -1.968 | -0.0058008 | 0.49677 | 4.5968 | 0% | 0% | 50 | 0.037243
Heavy Duty Trucks | Diesel | Rigid 7,5 - 12 t | Euro IV | SCR | PM Exhaust |  | 0.06 | 0 | 12 | 82 | -0.00022556 | 0.020014 | 0.10472 | -1.4223 | -0.0051152 | 0.57438 | -2.8634 | 0% | 0% | 50 | 0.039262
Heavy Duty Trucks | Diesel | Rigid 7,5 - 12 t | Euro IV | SCR | PM Exhaust |  | 0.06 | 0.5 | 12 | 69 | -8.1085e-05 | -0.0028492 | 0.81531 | -1.1773 | -0.0042755 | 0.33378 | 5.6835 | 0% | 0% | 50 | 0.038224
Heavy Duty Trucks | Diesel | Rigid 7,5 - 12 t | Euro IV | SCR | PM Exhaust |  | 0.06 | 1 | 12 | 59 | -0.0002206 | 0.042176 | -0.33706 | -0.81044 | 0.010138 | 0.27254 | -3.9323 | 0% | 0% | 50 | 0.034363
Heavy Duty Trucks | Diesel | Rigid 7,5 - 12 t | Euro IV | EGR | PM Exhaust |  | -0.06 | 0 | 12 | 86 | -1.3546e-12 | 3.9072e-10 | 0.45999 | 1.408e-07 | 0.013885 | 1.2126 | 4.7688 | 0% | 0% | 50 | 0.0045948
Heavy Duty Trucks | Diesel | Rigid 7,5 - 12 t | Euro IV | EGR | PM Exhaust |  | -0.06 | 0.5 | 12 | 86 | 2.7539e-06 | -0.00092513 | 0.092673 | 0.54319 | -0.00055295 | 0.24515 | 3.1566 | 0% | 0% | 50 | 0.004573
Heavy Duty Trucks | Diesel | Rigid 7,5 - 12 t | Euro IV | EGR | PM Exhaust |  | -0.06 | 1 | 12 | 86 | 3.2463e-06 | -0.0010771 | 0.10621 | 0.60599 | -0.0006276 | 0.27622 | 3.6641 | 0% | 0% | 50 | 0.004564
Heavy Duty Trucks | Diesel | Rigid 7,5 - 12 t | Euro IV | EGR | PM Exhaust |  | -0.04 | 0 | 12 | 86 | 3.3658e-06 | -0.0011052 | 0.093954 | 0.56875 | -0.0012179 | 0.19331 | 2.88 | 0% | 0% | 50 | 0.0061561
Heavy Duty Trucks | Diesel | Rigid 7,5 - 12 t | Euro IV | EGR | PM Exhaust |  | -0.04 | 0.5 | 12 | 86 | 4.696e-06 | -0.001469 | 0.13416 | 0.63811 | -0.00059605 | 0.23781 | 3.8313 | 0% | 0% | 50 | 0.0059877
Heavy Duty Trucks | Diesel | Rigid 7,5 - 12 t | Euro IV | EGR | PM Exhaust |  | -0.04 | 1 | 12 | 86 | 7.5089e-06 | -0.0022984 | 0.20675 | 0.85874 | -0.0003783 | 0.3283 | 5.7396 | 0% | 0% | 50 | 0.0060248
Heavy Duty Trucks | Diesel | Rigid 7,5 - 12 t | Euro IV | EGR | PM Exhaust |  | -0.02 | 0 | 12 | 86 | -1.4866e-17 | 3.4324e-17 | 0.65853 | -3.7936e-12 | -0.010915 | 1.7558 | 1.5227 | 0% | 0% | 50 | 0.010618
Heavy Duty Trucks | Diesel | Rigid 7,5 - 12 t | Euro IV | EGR | PM Exhaust |  | -0.02 | 0.5 | 12 | 86 | 1.5804e-14 | 1.655e-12 | 0.60687 | 8.3689e-10 | -0.0046005 | 1.322 | 3.2992 | 0% | 0% | 50 | 0.010482
Heavy Duty Trucks | Diesel | Rigid 7,5 - 12 t | Euro IV | EGR | PM Exhaust |  | -0.02 | 1 | 12 | 86 | -1.2626e-06 | 0.0065015 | 0.32793 | -0.059887 | 0.011959 | 0.58093 | 3.0353 | 0% | 0% | 50 | 0.010465
Heavy Duty Trucks | Diesel | Rigid 7,5 - 12 t | Euro IV | EGR | PM Exhaust |  | 0 | 0 | 12 | 86 | 1.4493e-05 | -0.00096321 | 0.17139 | 1.0429 | -0.00079007 | 0.14674 | 4.9871 | 0% | 0% | 50 | 0.017423
Heavy Duty Trucks | Diesel | Rigid 7,5 - 12 t | Euro IV | EGR | PM Exhaust |  | 0 | 0.5 | 12 | 86 | 2.8813e-17 | 3.5679e-16 | 0.40107 | 3.713e-13 | -0.0038685 | 0.52262 | 4.0383 | 0% | 0% | 50 | 0.019566
Heavy Duty Trucks | Diesel | Rigid 7,5 - 12 t | Euro IV | EGR | PM Exhaust |  | 0 | 1 | 12 | 86 | 1.532e-16 | 3.4345e-15 | 0.40547 | 2.1088e-12 | -0.0031094 | 0.45122 | 4.0656 | 0% | 0% | 50 | 0.021507
Heavy Duty Trucks | Diesel | Rigid 7,5 - 12 t | Euro IV | EGR | PM Exhaust |  | 0.02 | 0 | 12 | 86 | 0.00017548 | 0.025535 | 0.1345 | 0.57666 | 0.0067316 | 1.0833 | -2.4882 | 0% | 0% | 50 | 0.027173
Heavy Duty Trucks | Diesel | Rigid 7,5 - 12 t | Euro IV | EGR | PM Exhaust |  | 0.02 | 0.5 | 12 | 86 | 0.0001603 | 0.026921 | -0.041586 | -0.17618 | 0.0099331 | 0.65687 | -3.6238 | 0% | 0% | 50 | 0.031482
Heavy Duty Trucks | Diesel | Rigid 7,5 - 12 t | Euro IV | EGR | PM Exhaust |  | 0.02 | 1 | 12 | 86 | -1.1001e-05 | 0.0079651 | 0.22284 | 0.22812 | 0.0013088 | 0.23462 | 2.9243 | 0% | 0% | 50 | 0.033365
Heavy Duty Trucks | Diesel | Rigid 7,5 - 12 t | Euro IV | EGR | PM Exhaust |  | 0.04 | 0 | 12 | 86 | 1.8379e-05 | -0.0030058 | 0.10924 | 1.4595 | 0.00067986 | -0.11536 | 5.0407 | 0% | 0% | 50 | 0.035063
Heavy Duty Trucks | Diesel | Rigid 7,5 - 12 t | Euro IV | EGR | PM Exhaust |  | 0.04 | 0.5 | 12 | 82 | -0.00033505 | 0.025995 | 0.56402 | -2.5073 | -0.0085534 | 0.93325 | 0.33792 | 0% | 0% | 50 | 0.038099
Heavy Duty Trucks | Diesel | Rigid 7,5 - 12 t | Euro IV | EGR | PM Exhaust |  | 0.04 | 1 | 12 | 74 | -0.00012272 | 0.00090143 | 0.85723 | -1.968 | -0.0058008 | 0.49677 | 4.5968 | 0% | 0% | 50 | 0.037243
Heavy Duty Trucks | Diesel | Rigid 7,5 - 12 t | Euro IV | EGR | PM Exhaust |  | 0.06 | 0 | 12 | 82 | -0.00022556 | 0.020014 | 0.10472 | -1.4223 | -0.0051152 | 0.57438 | -2.8634 | 0% | 0% | 50 | 0.039262
Heavy Duty Trucks | Diesel | Rigid 7,5 - 12 t | Euro IV | EGR | PM Exhaust |  | 0.06 | 0.5 | 12 | 69 | -8.1085e-05 | -0.0028492 | 0.81531 | -1.1773 | -0.0042755 | 0.33378 | 5.6835 | 0% | 0% | 50 | 0.038224
Heavy Duty Trucks | Diesel | Rigid 7,5 - 12 t | Euro IV | EGR | PM Exhaust |  | 0.06 | 1 | 12 | 59 | -0.0002206 | 0.042176 | -0.33706 | -0.81044 | 0.010138 | 0.27254 | -3.9323 | 0% | 0% | 50 | 0.034363
Heavy Duty Trucks | Diesel | Rigid 7,5 - 12 t | Euro V | SCR | PM Exhaust [g/kWh] | Urban Peak | -0.06 | 0 | 10 | 85 | 0 | 0 | 0.040318 | 0 | 0 | 0 | 1 | 0% | 0% | 50 | 0.040318
Heavy Duty Trucks | Diesel | Rigid 7,5 - 12 t | Euro V | SCR | PM Exhaust [g/kWh] | Urban Off Peak | -0.06 | 0 | 10 | 85 | 0 | 0 | 0.040318 | 0 | 0 | 0 | 1 | 0% | 0% | 50 | 0.040318
Heavy Duty Trucks | Diesel | Rigid 7,5 - 12 t | Euro V | SCR | PM Exhaust [g/kWh] | Rural | -0.06 | 0 | 10 | 85 | 0 | 0 | 0.023461 | 0 | 0 | 0 | 1 | 0% | 0% | 50 | 0.023461
Heavy Duty Trucks | Diesel | Rigid 7,5 - 12 t | Euro V | SCR | PM Exhaust [g/kWh] | Highway | -0.06 | 0 | 10 | 85 | 0 | 0 | 0.021402 | 0 | 0 | 0 | 1 | 0% | 0% | 50 | 0.021402
Heavy Duty Trucks | Diesel | Rigid 7,5 - 12 t | Euro V | SCR | PM Exhaust [g/kWh] | Urban Peak | -0.06 | 0.5 | 10 | 85 | 0 | 0 | 0.040318 | 0 | 0 | 0 | 1 | 0% | 0% | 50 | 0.040318
Heavy Duty Trucks | Diesel | Rigid 7,5 - 12 t | Euro V | SCR | PM Exhaust [g/kWh] | Urban Off Peak | -0.06 | 0.5 | 10 | 85 | 0 | 0 | 0.040318 | 0 | 0 | 0 | 1 | 0% | 0% | 50 | 0.040318
Heavy Duty Trucks | Diesel | Rigid 7,5 - 12 t | Euro V | SCR | PM Exhaust [g/kWh] | Rural | -0.06 | 0.5 | 10 | 85 | 0 | 0 | 0.023461 | 0 | 0 | 0 | 1 | 0% | 0% | 50 | 0.023461
Heavy Duty Trucks | Diesel | Rigid 7,5 - 12 t | Euro V | SCR | PM Exhaust [g/kWh] | Highway | -0.06 | 0.5 | 10 | 85 | 0 | 0 | 0.021402 | 0 | 0 | 0 | 1 | 0% | 0% | 50 | 0.021402
Heavy Duty Trucks | Diesel | Rigid 7,5 - 12 t | Euro V | SCR | PM Exhaust [g/kWh] | Urban Peak | -0.06 | 1 | 10 | 85 | 0 | 0 | 0.040318 | 0 | 0 | 0 | 1 | 0% | 0% | 50 | 0.040318
Heavy Duty Trucks | Diesel | Rigid 7,5 - 12 t | Euro V | SCR | PM Exhaust [g/kWh] | Urban Off Peak | -0.06 | 1 | 10 | 85 | 0 | 0 | 0.040318 | 0 | 0 | 0 | 1 | 0% | 0% | 50 | 0.040318
Heavy Duty Trucks | Diesel | Rigid 7,5 - 12 t | Euro V | SCR | PM Exhaust [g/kWh] | Rural | -0.06 | 1 | 10 | 85 | 0 | 0 | 0.023461 | 0 | 0 | 0 | 1 | 0% | 0% | 50 | 0.023461
Heavy Duty Trucks | Diesel | Rigid 7,5 - 12 t | Euro V | SCR | PM Exhaust [g/kWh] | Highway | -0.06 | 1 | 10 | 85 | 0 | 0 | 0.021402 | 0 | 0 | 0 | 1 | 0% | 0% | 50 | 0.021402
Heavy Duty Trucks | Diesel | Rigid 7,5 - 12 t | Euro V | SCR | PM Exhaust [g/kWh] | Urban Peak | -0.04 | 0 | 10 | 85 | 0 | 0 | 0.040318 | 0 | 0 | 0 | 1 | 0% | 0% | 50 | 0.040318
Heavy Duty Trucks | Diesel | Rigid 7,5 - 12 t | Euro V | SCR | PM Exhaust [g/kWh] | Urban Off Peak | -0.04 | 0 | 10 | 85 | 0 | 0 | 0.040318 | 0 | 0 | 0 | 1 | 0% | 0% | 50 | 0.040318
Heavy Duty Trucks | Diesel | Rigid 7,5 - 12 t | Euro V | SCR | PM Exhaust [g/kWh] | Rural | -0.04 | 0 | 10 | 85 | 0 | 0 | 0.023461 | 0 | 0 | 0 | 1 | 0% | 0% | 50 | 0.023461
Heavy Duty Trucks | Diesel | Rigid 7,5 - 12 t | Euro V | SCR | PM Exhaust [g/kWh] | Highway | -0.04 | 0 | 10 | 85 | 0 | 0 | 0.021402 | 0 | 0 | 0 | 1 | 0% | 0% | 50 | 0.021402
Heavy Duty Trucks | Diesel | Rigid 7,5 - 12 t | Euro V | SCR | PM Exhaust [g/kWh] | Urban Peak | -0.04 | 0.5 | 10 | 85 | 0 | 0 | 0.040318 | 0 | 0 | 0 | 1 | 0% | 0% | 50 | 0.040318
Heavy Duty Trucks | Diesel | Rigid 7,5 - 12 t | Euro V | SCR | PM Exhaust [g/kWh] | Urban Off Peak | -0.04 | 0.5 | 10 | 85 | 0 | 0 | 0.040318 | 0 | 0 | 0 | 1 | 0% | 0% | 50 | 0.040318
Heavy Duty Trucks | Diesel | Rigid 7,5 - 12 t | Euro V | SCR | PM Exhaust [g/kWh] | Rural | -0.04 | 0.5 | 10 | 85 | 0 | 0 | 0.023461 | 0 | 0 | 0 | 1 | 0% | 0% | 50 | 0.023461
Heavy Duty Trucks | Diesel | Rigid 7,5 - 12 t | Euro V | SCR | PM Exhaust [g/kWh] | Highway | -0.04 | 0.5 | 10 | 85 | 0 | 0 | 0.021402 | 0 | 0 | 0 | 1 | 0% | 0% | 50 | 0.021402
Heavy Duty Trucks | Diesel | Rigid 7,5 - 12 t | Euro V | SCR | PM Exhaust [g/kWh] | Urban Peak | -0.04 | 1 | 10 | 85 | 0 | 0 | 0.040318 | 0 | 0 | 0 | 1 | 0% | 0% | 50 | 0.040318
Heavy Duty Trucks | Diesel | Rigid 7,5 - 12 t | Euro V | SCR | PM Exhaust [g/kWh] | Urban Off Peak | -0.04 | 1 | 10 | 85 | 0 | 0 | 0.040318 | 0 | 0 | 0 | 1 | 0% | 0% | 50 | 0.040318
Heavy Duty Trucks | Diesel | Rigid 7,5 - 12 t | Euro V | SCR | PM Exhaust [g/kWh] | Rural | -0.04 | 1 | 10 | 85 | 0 | 0 | 0.023461 | 0 | 0 | 0 | 1 | 0% | 0% | 50 | 0.023461
Heavy Duty Trucks | Diesel | Rigid 7,5 - 12 t | Euro V | SCR | PM Exhaust [g/kWh] | Highway | -0.04 | 1 | 10 | 85 | 0 | 0 | 0.021402 | 0 | 0 | 0 | 1 | 0% | 0% | 50 | 0.021402
Heavy Duty Trucks | Diesel | Rigid 7,5 - 12 t | Euro V | SCR | PM Exhaust [g/kWh] | Urban Peak | -0.02 | 0 | 10 | 85 | 0 | 0 | 0.040318 | 0 | 0 | 0 | 1 | 0% | 0% | 50 | 0.040318
Heavy Duty Trucks | Diesel | Rigid 7,5 - 12 t | Euro V | SCR | PM Exhaust [g/kWh] | Urban Off Peak | -0.02 | 0 | 10 | 85 | 0 | 0 | 0.040318 | 0 | 0 | 0 | 1 | 0% | 0% | 50 | 0.040318
Heavy Duty Trucks | Diesel | Rigid 7,5 - 12 t | Euro V | SCR | PM Exhaust [g/kWh] | Rural | -0.02 | 0 | 10 | 85 | 0 | 0 | 0.023461 | 0 | 0 | 0 | 1 | 0% | 0% | 50 | 0.023461
Heavy Duty Trucks | Diesel | Rigid 7,5 - 12 t | Euro V | SCR | PM Exhaust [g/kWh] | Highway | -0.02 | 0 | 10 | 85 | 0 | 0 | 0.021402 | 0 | 0 | 0 | 1 | 0% | 0% | 50 | 0.021402
Heavy Duty Trucks | Diesel | Rigid 7,5 - 12 t | Euro V | SCR | PM Exhaust [g/kWh] | Urban Peak | -0.02 | 0.5 | 10 | 85 | 0 | 0 | 0.040318 | 0 | 0 | 0 | 1 | 0% | 0% | 50 | 0.040318
Heavy Duty Trucks | Diesel | Rigid 7,5 - 12 t | Euro V | SCR | PM Exhaust [g/kWh] | Urban Off Peak | -0.02 | 0.5 | 10 | 85 | 0 | 0 | 0.040318 | 0 | 0 | 0 | 1 | 0% | 0% | 50 | 0.040318
Heavy Duty Trucks | Diesel | Rigid 7,5 - 12 t | Euro V | SCR | PM Exhaust [g/kWh] | Rural | -0.02 | 0.5 | 10 | 85 | 0 | 0 | 0.023461 | 0 | 0 | 0 | 1 | 0% | 0% | 50 | 0.023461
Heavy Duty Trucks | Diesel | Rigid 7,5 - 12 t | Euro V | SCR | PM Exhaust [g/kWh] | Highway | -0.02 | 0.5 | 10 | 85 | 0 | 0 | 0.021402 | 0 | 0 | 0 | 1 | 0% | 0% | 50 | 0.021402
Heavy Duty Trucks | Diesel | Rigid 7,5 - 12 t | Euro V | SCR | PM Exhaust [g/kWh] | Urban Peak | -0.02 | 1 | 10 | 85 | 0 | 0 | 0.040318 | 0 | 0 | 0 | 1 | 0% | 0% | 50 | 0.040318
Heavy Duty Trucks | Diesel | Rigid 7,5 - 12 t | Euro V | SCR | PM Exhaust [g/kWh] | Urban Off Peak | -0.02 | 1 | 10 | 85 | 0 | 0 | 0.040318 | 0 | 0 | 0 | 1 | 0% | 0% | 50 | 0.040318
Heavy Duty Trucks | Diesel | Rigid 7,5 - 12 t | Euro V | SCR | PM Exhaust [g/kWh] | Rural | -0.02 | 1 | 10 | 85 | 0 | 0 | 0.023461 | 0 | 0 | 0 | 1 | 0% | 0% | 50 | 0.023461
Heavy Duty Trucks | Diesel | Rigid 7,5 - 12 t | Euro V | SCR | PM Exhaust [g/kWh] | Highway | -0.02 | 1 | 10 | 85 | 0 | 0 | 0.021402 | 0 | 0 | 0 | 1 | 0% | 0% | 50 | 0.021402
Heavy Duty Trucks | Diesel | Rigid 7,5 - 12 t | Euro V | SCR | PM Exhaust [g/kWh] | Urban Peak | 0 | 0 | 10 | 85 | 0 | 0 | 0.040318 | 0 | 0 | 0 | 1 | 0% | 0% | 50 | 0.040318
Heavy Duty Trucks | Diesel | Rigid 7,5 - 12 t | Euro V | SCR | PM Exhaust [g/kWh] | Urban Off Peak | 0 | 0 | 10 | 85 | 0 | 0 | 0.040318 | 0 | 0 | 0 | 1 | 0% | 0% | 50 | 0.040318
Heavy Duty Trucks | Diesel | Rigid 7,5 - 12 t | Euro V | SCR | PM Exhaust [g/kWh] | Rural | 0 | 0 | 10 | 85 | 0 | 0 | 0.023461 | 0 | 0 | 0 | 1 | 0% | 0% | 50 | 0.023461
Heavy Duty Trucks | Diesel | Rigid 7,5 - 12 t | Euro V | SCR | PM Exhaust [g/kWh] | Highway | 0 | 0 | 10 | 85 | 0 | 0 | 0.021402 | 0 | 0 | 0 | 1 | 0% | 0% | 50 | 0.021402
Heavy Duty Trucks | Diesel | Rigid 7,5 - 12 t | Euro V | SCR | PM Exhaust [g/kWh] | Urban Peak | 0 | 0.5 | 10 | 85 | 0 | 0 | 0.040318 | 0 | 0 | 0 | 1 | 0% | 0% | 50 | 0.040318
Heavy Duty Trucks | Diesel | Rigid 7,5 - 12 t | Euro V | SCR | PM Exhaust [g/kWh] | Urban Off Peak | 0 | 0.5 | 10 | 85 | 0 | 0 | 0.040318 | 0 | 0 | 0 | 1 | 0% | 0% | 50 | 0.040318
Heavy Duty Trucks | Diesel | Rigid 7,5 - 12 t | Euro V | SCR | PM Exhaust [g/kWh] | Rural | 0 | 0.5 | 10 | 85 | 0 | 0 | 0.023461 | 0 | 0 | 0 | 1 | 0% | 0% | 50 | 0.023461
Heavy Duty Trucks | Diesel | Rigid 7,5 - 12 t | Euro V | SCR | PM Exhaust [g/kWh] | Highway | 0 | 0.5 | 10 | 85 | 0 | 0 | 0.021402 | 0 | 0 | 0 | 1 | 0% | 0% | 50 | 0.021402
Heavy Duty Trucks | Diesel | Rigid 7,5 - 12 t | Euro V | SCR | PM Exhaust [g/kWh] | Urban Peak | 0 | 1 | 10 | 85 | 0 | 0 | 0.040318 | 0 | 0 | 0 | 1 | 0% | 0% | 50 | 0.040318
Heavy Duty Trucks | Diesel | Rigid 7,5 - 12 t | Euro V | SCR | PM Exhaust [g/kWh] | Urban Off Peak | 0 | 1 | 10 | 85 | 0 | 0 | 0.040318 | 0 | 0 | 0 | 1 | 0% | 0% | 50 | 0.040318
Heavy Duty Trucks | Diesel | Rigid 7,5 - 12 t | Euro V | SCR | PM Exhaust [g/kWh] | Rural | 0 | 1 | 10 | 85 | 0 | 0 | 0.023461 | 0 | 0 | 0 | 1 | 0% | 0% | 50 | 0.023461
Heavy Duty Trucks | Diesel | Rigid 7,5 - 12 t | Euro V | SCR | PM Exhaust [g/kWh] | Highway | 0 | 1 | 10 | 85 | 0 | 0 | 0.021402 | 0 | 0 | 0 | 1 | 0% | 0% | 50 | 0.021402
Heavy Duty Trucks | Diesel | Rigid 7,5 - 12 t | Euro V | SCR | PM Exhaust [g/kWh] | Urban Peak | 0.02 | 0 | 10 | 85 | 0 | 0 | 0.040318 | 0 | 0 | 0 | 1 | 0% | 0% | 50 | 0.040318
Heavy Duty Trucks | Diesel | Rigid 7,5 - 12 t | Euro V | SCR | PM Exhaust [g/kWh] | Urban Off Peak | 0.02 | 0 | 10 | 85 | 0 | 0 | 0.040318 | 0 | 0 | 0 | 1 | 0% | 0% | 50 | 0.040318
Heavy Duty Trucks | Diesel | Rigid 7,5 - 12 t | Euro V | SCR | PM Exhaust [g/kWh] | Rural | 0.02 | 0 | 10 | 85 | 0 | 0 | 0.023461 | 0 | 0 | 0 | 1 | 0% | 0% | 50 | 0.023461
Heavy Duty Trucks | Diesel | Rigid 7,5 - 12 t | Euro V | SCR | PM Exhaust [g/kWh] | Highway | 0.02 | 0 | 10 | 85 | 0 | 0 | 0.021402 | 0 | 0 | 0 | 1 | 0% | 0% | 50 | 0.021402
Heavy Duty Trucks | Diesel | Rigid 7,5 - 12 t | Euro V | SCR | PM Exhaust [g/kWh] | Urban Peak | 0.02 | 0.5 | 10 | 85 | 0 | 0 | 0.040318 | 0 | 0 | 0 | 1 | 0% | 0% | 50 | 0.040318
Heavy Duty Trucks | Diesel | Rigid 7,5 - 12 t | Euro V | SCR | PM Exhaust [g/kWh] | Urban Off Peak | 0.02 | 0.5 | 10 | 85 | 0 | 0 | 0.040318 | 0 | 0 | 0 | 1 | 0% | 0% | 50 | 0.040318
Heavy Duty Trucks | Diesel | Rigid 7,5 - 12 t | Euro V | SCR | PM Exhaust [g/kWh] | Rural | 0.02 | 0.5 | 10 | 85 | 0 | 0 | 0.023461 | 0 | 0 | 0 | 1 | 0% | 0% | 50 | 0.023461
Heavy Duty Trucks | Diesel | Rigid 7,5 - 12 t | Euro V | SCR | PM Exhaust [g/kWh] | Highway | 0.02 | 0.5 | 10 | 85 | 0 | 0 | 0.021402 | 0 | 0 | 0 | 1 | 0% | 0% | 50 | 0.021402
Heavy Duty Trucks | Diesel | Rigid 7,5 - 12 t | Euro V | SCR | PM Exhaust [g/kWh] | Urban Peak | 0.02 | 1 | 10 | 85 | 0 | 0 | 0.040318 | 0 | 0 | 0 | 1 | 0% | 0% | 50 | 0.040318
Heavy Duty Trucks | Diesel | Rigid 7,5 - 12 t | Euro V | SCR | PM Exhaust [g/kWh] | Urban Off Peak | 0.02 | 1 | 10 | 85 | 0 | 0 | 0.040318 | 0 | 0 | 0 | 1 | 0% | 0% | 50 | 0.040318
Heavy Duty Trucks | Diesel | Rigid 7,5 - 12 t | Euro V | SCR | PM Exhaust [g/kWh] | Rural | 0.02 | 1 | 10 | 85 | 0 | 0 | 0.023461 | 0 | 0 | 0 | 1 | 0% | 0% | 50 | 0.023461
Heavy Duty Trucks | Diesel | Rigid 7,5 - 12 t | Euro V | SCR | PM Exhaust [g/kWh] | Highway | 0.02 | 1 | 10 | 85 | 0 | 0 | 0.021402 | 0 | 0 | 0 | 1 | 0% | 0% | 50 | 0.021402
Heavy Duty Trucks | Diesel | Rigid 7,5 - 12 t | Euro V | SCR | PM Exhaust [g/kWh] | Urban Peak | 0.04 | 0 | 10 | 85 | 0 | 0 | 0.040318 | 0 | 0 | 0 | 1 | 0% | 0% | 50 | 0.040318
Heavy Duty Trucks | Diesel | Rigid 7,5 - 12 t | Euro V | SCR | PM Exhaust [g/kWh] | Urban Off Peak | 0.04 | 0 | 10 | 85 | 0 | 0 | 0.040318 | 0 | 0 | 0 | 1 | 0% | 0% | 50 | 0.040318
Heavy Duty Trucks | Diesel | Rigid 7,5 - 12 t | Euro V | SCR | PM Exhaust [g/kWh] | Rural | 0.04 | 0 | 10 | 85 | 0 | 0 | 0.023461 | 0 | 0 | 0 | 1 | 0% | 0% | 50 | 0.023461
Heavy Duty Trucks | Diesel | Rigid 7,5 - 12 t | Euro V | SCR | PM Exhaust [g/kWh] | Highway | 0.04 | 0 | 10 | 85 | 0 | 0 | 0.021402 | 0 | 0 | 0 | 1 | 0% | 0% | 50 | 0.021402
Heavy Duty Trucks | Diesel | Rigid 7,5 - 12 t | Euro V | SCR | PM Exhaust [g/kWh] | Urban Peak | 0.04 | 0.5 | 10 | 80 | 0 | 0 | 0.040318 | 0 | 0 | 0 | 1 | 0% | 0% | 50 | 0.040318
Heavy Duty Trucks | Diesel | Rigid 7,5 - 12 t | Euro V | SCR | PM Exhaust [g/kWh] | Urban Off Peak | 0.04 | 0.5 | 10 | 80 | 0 | 0 | 0.040318 | 0 | 0 | 0 | 1 | 0% | 0% | 50 | 0.040318
Heavy Duty Trucks | Diesel | Rigid 7,5 - 12 t | Euro V | SCR | PM Exhaust [g/kWh] | Rural | 0.04 | 0.5 | 10 | 80 | 0 | 0 | 0.023461 | 0 | 0 | 0 | 1 | 0% | 0% | 50 | 0.023461
Heavy Duty Trucks | Diesel | Rigid 7,5 - 12 t | Euro V | SCR | PM Exhaust [g/kWh] | Highway | 0.04 | 0.5 | 10 | 80 | 0 | 0 | 0.021402 | 0 | 0 | 0 | 1 | 0% | 0% | 50 | 0.021402
Heavy Duty Trucks | Diesel | Rigid 7,5 - 12 t | Euro V | SCR | PM Exhaust [g/kWh] | Urban Peak | 0.04 | 1 | 10 | 70 | 0 | 0 | 0.040318 | 0 | 0 | 0 | 1 | 0% | 0% | 50 | 0.040318
Heavy Duty Trucks | Diesel | Rigid 7,5 - 12 t | Euro V | SCR | PM Exhaust [g/kWh] | Urban Off Peak | 0.04 | 1 | 10 | 70 | 0 | 0 | 0.040318 | 0 | 0 | 0 | 1 | 0% | 0% | 50 | 0.040318
Heavy Duty Trucks | Diesel | Rigid 7,5 - 12 t | Euro V | SCR | PM Exhaust [g/kWh] | Rural | 0.04 | 1 | 10 | 70 | 0 | 0 | 0.023461 | 0 | 0 | 0 | 1 | 0% | 0% | 50 | 0.023461
Heavy Duty Trucks | Diesel | Rigid 7,5 - 12 t | Euro V | SCR | PM Exhaust [g/kWh] | Highway | 0.04 | 1 | 10 | 70 | 0 | 0 | 0.021402 | 0 | 0 | 0 | 1 | 0% | 0% | 50 | 0.021402
Heavy Duty Trucks | Diesel | Rigid 7,5 - 12 t | Euro V | SCR | PM Exhaust [g/kWh] | Urban Peak | 0.06 | 0 | 10 | 80 | 0 | 0 | 0.040318 | 0 | 0 | 0 | 1 | 0% | 0% | 50 | 0.040318
Heavy Duty Trucks | Diesel | Rigid 7,5 - 12 t | Euro V | SCR | PM Exhaust [g/kWh] | Urban Off Peak | 0.06 | 0 | 10 | 80 | 0 | 0 | 0.040318 | 0 | 0 | 0 | 1 | 0% | 0% | 50 | 0.040318
Heavy Duty Trucks | Diesel | Rigid 7,5 - 12 t | Euro V | SCR | PM Exhaust [g/kWh] | Rural | 0.06 | 0 | 10 | 80 | 0 | 0 | 0.023461 | 0 | 0 | 0 | 1 | 0% | 0% | 50 | 0.023461
Heavy Duty Trucks | Diesel | Rigid 7,5 - 12 t | Euro V | SCR | PM Exhaust [g/kWh] | Highway | 0.06 | 0 | 10 | 80 | 0 | 0 | 0.021402 | 0 | 0 | 0 | 1 | 0% | 0% | 50 | 0.021402
Heavy Duty Trucks | Diesel | Rigid 7,5 - 12 t | Euro V | SCR | PM Exhaust [g/kWh] | Urban Peak | 0.06 | 0.5 | 10 | 70 | 0 | 0 | 0.040318 | 0 | 0 | 0 | 1 | 0% | 0% | 50 | 0.040318
Heavy Duty Trucks | Diesel | Rigid 7,5 - 12 t | Euro V | SCR | PM Exhaust [g/kWh] | Urban Off Peak | 0.06 | 0.5 | 10 | 70 | 0 | 0 | 0.040318 | 0 | 0 | 0 | 1 | 0% | 0% | 50 | 0.040318
Heavy Duty Trucks | Diesel | Rigid 7,5 - 12 t | Euro V | SCR | PM Exhaust [g/kWh] | Rural | 0.06 | 0.5 | 10 | 70 | 0 | 0 | 0.023461 | 0 | 0 | 0 | 1 | 0% | 0% | 50 | 0.023461
Heavy Duty Trucks | Diesel | Rigid 7,5 - 12 t | Euro V | SCR | PM Exhaust [g/kWh] | Highway | 0.06 | 0.5 | 10 | 70 | 0 | 0 | 0.021402 | 0 | 0 | 0 | 1 | 0% | 0% | 50 | 0.021402
Heavy Duty Trucks | Diesel | Rigid 7,5 - 12 t | Euro V | SCR | PM Exhaust [g/kWh] | Urban Peak | 0.06 | 1 | 10 | 60 | 0 | 0 | 0.040318 | 0 | 0 | 0 | 1 | 0% | 0% | 50 | 0.040318
Heavy Duty Trucks | Diesel | Rigid 7,5 - 12 t | Euro V | SCR | PM Exhaust [g/kWh] | Urban Off Peak | 0.06 | 1 | 10 | 60 | 0 | 0 | 0.040318 | 0 | 0 | 0 | 1 | 0% | 0% | 50 | 0.040318
Heavy Duty Trucks | Diesel | Rigid 7,5 - 12 t | Euro V | SCR | PM Exhaust [g/kWh] | Rural | 0.06 | 1 | 10 | 60 | 0 | 0 | 0.023461 | 0 | 0 | 0 | 1 | 0% | 0% | 50 | 0.023461
Heavy Duty Trucks | Diesel | Rigid 7,5 - 12 t | Euro V | SCR | PM Exhaust [g/kWh] | Highway | 0.06 | 1 | 10 | 60 | 0 | 0 | 0.021402 | 0 | 0 | 0 | 1 | 0% | 0% | 50 | 0.021402
Heavy Duty Trucks | Diesel | Rigid 7,5 - 12 t | Euro V | EGR | PM Exhaust [g/kWh] | Urban Peak | -0.06 | 0 | 10 | 80 | 0 | 0 | 0.040318 | 0 | 0 | 0 | 1 | 0% | 0% | 50 | 0.040318
Heavy Duty Trucks | Diesel | Rigid 7,5 - 12 t | Euro V | EGR | PM Exhaust [g/kWh] | Urban Off Peak | -0.06 | 0 | 10 | 80 | 0 | 0 | 0.040318 | 0 | 0 | 0 | 1 | 0% | 0% | 50 | 0.040318
Heavy Duty Trucks | Diesel | Rigid 7,5 - 12 t | Euro V | EGR | PM Exhaust [g/kWh] | Rural | -0.06 | 0 | 10 | 80 | 0 | 0 | 0.023461 | 0 | 0 | 0 | 1 | 0% | 0% | 50 | 0.023461
Heavy Duty Trucks | Diesel | Rigid 7,5 - 12 t | Euro V | EGR | PM Exhaust [g/kWh] | Highway | -0.06 | 0 | 10 | 80 | 0 | 0 | 0.021402 | 0 | 0 | 0 | 1 | 0% | 0% | 50 | 0.021402
Heavy Duty Trucks | Diesel | Rigid 7,5 - 12 t | Euro V | EGR | PM Exhaust [g/kWh] | Urban Peak | -0.06 | 0.5 | 10 | 80 | 0 | 0 | 0.040318 | 0 | 0 | 0 | 1 | 0% | 0% | 50 | 0.040318
Heavy Duty Trucks | Diesel | Rigid 7,5 - 12 t | Euro V | EGR | PM Exhaust [g/kWh] | Urban Off Peak | -0.06 | 0.5 | 10 | 80 | 0 | 0 | 0.040318 | 0 | 0 | 0 | 1 | 0% | 0% | 50 | 0.040318
Heavy Duty Trucks | Diesel | Rigid 7,5 - 12 t | Euro V | EGR | PM Exhaust [g/kWh] | Rural | -0.06 | 0.5 | 10 | 80 | 0 | 0 | 0.023461 | 0 | 0 | 0 | 1 | 0% | 0% | 50 | 0.023461
Heavy Duty Trucks | Diesel | Rigid 7,5 - 12 t | Euro V | EGR | PM Exhaust [g/kWh] | Highway | -0.06 | 0.5 | 10 | 80 | 0 | 0 | 0.021402 | 0 | 0 | 0 | 1 | 0% | 0% | 50 | 0.021402
Heavy Duty Trucks | Diesel | Rigid 7,5 - 12 t | Euro V | EGR | PM Exhaust [g/kWh] | Urban Peak | -0.06 | 1 | 10 | 80 | 0 | 0 | 0.040318 | 0 | 0 | 0 | 1 | 0% | 0% | 50 | 0.040318
Heavy Duty Trucks | Diesel | Rigid 7,5 - 12 t | Euro V | EGR | PM Exhaust [g/kWh] | Urban Off Peak | -0.06 | 1 | 10 | 80 | 0 | 0 | 0.040318 | 0 | 0 | 0 | 1 | 0% | 0% | 50 | 0.040318
Heavy Duty Trucks | Diesel | Rigid 7,5 - 12 t | Euro V | EGR | PM Exhaust [g/kWh] | Rural | -0.06 | 1 | 10 | 80 | 0 | 0 | 0.023461 | 0 | 0 | 0 | 1 | 0% | 0% | 50 | 0.023461
Heavy Duty Trucks | Diesel | Rigid 7,5 - 12 t | Euro V | EGR | PM Exhaust [g/kWh] | Highway | -0.06 | 1 | 10 | 80 | 0 | 0 | 0.021402 | 0 | 0 | 0 | 1 | 0% | 0% | 50 | 0.021402
Heavy Duty Trucks | Diesel | Rigid 7,5 - 12 t | Euro V | EGR | PM Exhaust [g/kWh] | Urban Peak | -0.04 | 0 | 10 | 85 | 0 | 0 | 0.040318 | 0 | 0 | 0 | 1 | 0% | 0% | 50 | 0.040318
Heavy Duty Trucks | Diesel | Rigid 7,5 - 12 t | Euro V | EGR | PM Exhaust [g/kWh] | Urban Off Peak | -0.04 | 0 | 10 | 85 | 0 | 0 | 0.040318 | 0 | 0 | 0 | 1 | 0% | 0% | 50 | 0.040318
Heavy Duty Trucks | Diesel | Rigid 7,5 - 12 t | Euro V | EGR | PM Exhaust [g/kWh] | Rural | -0.04 | 0 | 10 | 85 | 0 | 0 | 0.023461 | 0 | 0 | 0 | 1 | 0% | 0% | 50 | 0.023461
Heavy Duty Trucks | Diesel | Rigid 7,5 - 12 t | Euro V | EGR | PM Exhaust [g/kWh] | Highway | -0.04 | 0 | 10 | 85 | 0 | 0 | 0.021402 | 0 | 0 | 0 | 1 | 0% | 0% | 50 | 0.021402
Heavy Duty Trucks | Diesel | Rigid 7,5 - 12 t | Euro V | EGR | PM Exhaust [g/kWh] | Urban Peak | -0.04 | 0.5 | 10 | 85 | 0 | 0 | 0.040318 | 0 | 0 | 0 | 1 | 0% | 0% | 50 | 0.040318
Heavy Duty Trucks | Diesel | Rigid 7,5 - 12 t | Euro V | EGR | PM Exhaust [g/kWh] | Urban Off Peak | -0.04 | 0.5 | 10 | 85 | 0 | 0 | 0.040318 | 0 | 0 | 0 | 1 | 0% | 0% | 50 | 0.040318
Heavy Duty Trucks | Diesel | Rigid 7,5 - 12 t | Euro V | EGR | PM Exhaust [g/kWh] | Rural | -0.04 | 0.5 | 10 | 85 | 0 | 0 | 0.023461 | 0 | 0 | 0 | 1 | 0% | 0% | 50 | 0.023461
Heavy Duty Trucks | Diesel | Rigid 7,5 - 12 t | Euro V | EGR | PM Exhaust [g/kWh] | Highway | -0.04 | 0.5 | 10 | 85 | 0 | 0 | 0.021402 | 0 | 0 | 0 | 1 | 0% | 0% | 50 | 0.021402
Heavy Duty Trucks | Diesel | Rigid 7,5 - 12 t | Euro V | EGR | PM Exhaust [g/kWh] | Urban Peak | -0.04 | 1 | 10 | 85 | 0 | 0 | 0.040318 | 0 | 0 | 0 | 1 | 0% | 0% | 50 | 0.040318
Heavy Duty Trucks | Diesel | Rigid 7,5 - 12 t | Euro V | EGR | PM Exhaust [g/kWh] | Urban Off Peak | -0.04 | 1 | 10 | 85 | 0 | 0 | 0.040318 | 0 | 0 | 0 | 1 | 0% | 0% | 50 | 0.040318
Heavy Duty Trucks | Diesel | Rigid 7,5 - 12 t | Euro V | EGR | PM Exhaust [g/kWh] | Rural | -0.04 | 1 | 10 | 85 | 0 | 0 | 0.023461 | 0 | 0 | 0 | 1 | 0% | 0% | 50 | 0.023461
Heavy Duty Trucks | Diesel | Rigid 7,5 - 12 t | Euro V | EGR | PM Exhaust [g/kWh] | Highway | -0.04 | 1 | 10 | 85 | 0 | 0 | 0.021402 | 0 | 0 | 0 | 1 | 0% | 0% | 50 | 0.021402
Heavy Duty Trucks | Diesel | Rigid 7,5 - 12 t | Euro V | EGR | PM Exhaust [g/kWh] | Urban Peak | -0.02 | 0 | 10 | 85 | 0 | 0 | 0.040318 | 0 | 0 | 0 | 1 | 0% | 0% | 50 | 0.040318
Heavy Duty Trucks | Diesel | Rigid 7,5 - 12 t | Euro V | EGR | PM Exhaust [g/kWh] | Urban Off Peak | -0.02 | 0 | 10 | 85 | 0 | 0 | 0.040318 | 0 | 0 | 0 | 1 | 0% | 0% | 50 | 0.040318
Heavy Duty Trucks | Diesel | Rigid 7,5 - 12 t | Euro V | EGR | PM Exhaust [g/kWh] | Rural | -0.02 | 0 | 10 | 85 | 0 | 0 | 0.023461 | 0 | 0 | 0 | 1 | 0% | 0% | 50 | 0.023461
Heavy Duty Trucks | Diesel | Rigid 7,5 - 12 t | Euro V | EGR | PM Exhaust [g/kWh] | Highway | -0.02 | 0 | 10 | 85 | 0 | 0 | 0.021402 | 0 | 0 | 0 | 1 | 0% | 0% | 50 | 0.021402
Heavy Duty Trucks | Diesel | Rigid 7,5 - 12 t | Euro V | EGR | PM Exhaust [g/kWh] | Urban Peak | -0.02 | 0.5 | 10 | 85 | 0 | 0 | 0.040318 | 0 | 0 | 0 | 1 | 0% | 0% | 50 | 0.040318
Heavy Duty Trucks | Diesel | Rigid 7,5 - 12 t | Euro V | EGR | PM Exhaust [g/kWh] | Urban Off Peak | -0.02 | 0.5 | 10 | 85 | 0 | 0 | 0.040318 | 0 | 0 | 0 | 1 | 0% | 0% | 50 | 0.040318
Heavy Duty Trucks | Diesel | Rigid 7,5 - 12 t | Euro V | EGR | PM Exhaust [g/kWh] | Rural | -0.02 | 0.5 | 10 | 85 | 0 | 0 | 0.023461 | 0 | 0 | 0 | 1 | 0% | 0% | 50 | 0.023461
Heavy Duty Trucks | Diesel | Rigid 7,5 - 12 t | Euro V | EGR | PM Exhaust [g/kWh] | Highway | -0.02 | 0.5 | 10 | 85 | 0 | 0 | 0.021402 | 0 | 0 | 0 | 1 | 0% | 0% | 50 | 0.021402
Heavy Duty Trucks | Diesel | Rigid 7,5 - 12 t | Euro V | EGR | PM Exhaust [g/kWh] | Urban Peak | -0.02 | 1 | 10 | 85 | 0 | 0 | 0.040318 | 0 | 0 | 0 | 1 | 0% | 0% | 50 | 0.040318
Heavy Duty Trucks | Diesel | Rigid 7,5 - 12 t | Euro V | EGR | PM Exhaust [g/kWh] | Urban Off Peak | -0.02 | 1 | 10 | 85 | 0 | 0 | 0.040318 | 0 | 0 | 0 | 1 | 0% | 0% | 50 | 0.040318
Heavy Duty Trucks | Diesel | Rigid 7,5 - 12 t | Euro V | EGR | PM Exhaust [g/kWh] | Rural | -0.02 | 1 | 10 | 85 | 0 | 0 | 0.023461 | 0 | 0 | 0 | 1 | 0% | 0% | 50 | 0.023461
Heavy Duty Trucks | Diesel | Rigid 7,5 - 12 t | Euro V | EGR | PM Exhaust [g/kWh] | Highway | -0.02 | 1 | 10 | 85 | 0 | 0 | 0.021402 | 0 | 0 | 0 | 1 | 0% | 0% | 50 | 0.021402
Heavy Duty Trucks | Diesel | Rigid 7,5 - 12 t | Euro V | EGR | PM Exhaust [g/kWh] | Urban Peak | 0 | 0 | 10 | 85 | 0 | 0 | 0.040318 | 0 | 0 | 0 | 1 | 0% | 0% | 50 | 0.040318
Heavy Duty Trucks | Diesel | Rigid 7,5 - 12 t | Euro V | EGR | PM Exhaust [g/kWh] | Urban Off Peak | 0 | 0 | 10 | 85 | 0 | 0 | 0.040318 | 0 | 0 | 0 | 1 | 0% | 0% | 50 | 0.040318
Heavy Duty Trucks | Diesel | Rigid 7,5 - 12 t | Euro V | EGR | PM Exhaust [g/kWh] | Rural | 0 | 0 | 10 | 85 | 0 | 0 | 0.023461 | 0 | 0 | 0 | 1 | 0% | 0% | 50 | 0.023461
Heavy Duty Trucks | Diesel | Rigid 7,5 - 12 t | Euro V | EGR | PM Exhaust [g/kWh] | Highway | 0 | 0 | 10 | 85 | 0 | 0 | 0.021402 | 0 | 0 | 0 | 1 | 0% | 0% | 50 | 0.021402
Heavy Duty Trucks | Diesel | Rigid 7,5 - 12 t | Euro V | EGR | PM Exhaust [g/kWh] | Urban Peak | 0 | 0.5 | 10 | 85 | 0 | 0 | 0.040318 | 0 | 0 | 0 | 1 | 0% | 0% | 50 | 0.040318
Heavy Duty Trucks | Diesel | Rigid 7,5 - 12 t | Euro V | EGR | PM Exhaust [g/kWh] | Urban Off Peak | 0 | 0.5 | 10 | 85 | 0 | 0 | 0.040318 | 0 | 0 | 0 | 1 | 0% | 0% | 50 | 0.040318
Heavy Duty Trucks | Diesel | Rigid 7,5 - 12 t | Euro V | EGR | PM Exhaust [g/kWh] | Rural | 0 | 0.5 | 10 | 85 | 0 | 0 | 0.023461 | 0 | 0 | 0 | 1 | 0% | 0% | 50 | 0.023461
Heavy Duty Trucks | Diesel | Rigid 7,5 - 12 t | Euro V | EGR | PM Exhaust [g/kWh] | Highway | 0 | 0.5 | 10 | 85 | 0 | 0 | 0.021402 | 0 | 0 | 0 | 1 | 0% | 0% | 50 | 0.021402
Heavy Duty Trucks | Diesel | Rigid 7,5 - 12 t | Euro V | EGR | PM Exhaust [g/kWh] | Urban Peak | 0 | 1 | 10 | 85 | 0 | 0 | 0.040318 | 0 | 0 | 0 | 1 | 0% | 0% | 50 | 0.040318
Heavy Duty Trucks | Diesel | Rigid 7,5 - 12 t | Euro V | EGR | PM Exhaust [g/kWh] | Urban Off Peak | 0 | 1 | 10 | 85 | 0 | 0 | 0.040318 | 0 | 0 | 0 | 1 | 0% | 0% | 50 | 0.040318
Heavy Duty Trucks | Diesel | Rigid 7,5 - 12 t | Euro V | EGR | PM Exhaust [g/kWh] | Rural | 0 | 1 | 10 | 85 | 0 | 0 | 0.023461 | 0 | 0 | 0 | 1 | 0% | 0% | 50 | 0.023461
Heavy Duty Trucks | Diesel | Rigid 7,5 - 12 t | Euro V | EGR | PM Exhaust [g/kWh] | Highway | 0 | 1 | 10 | 85 | 0 | 0 | 0.021402 | 0 | 0 | 0 | 1 | 0% | 0% | 50 | 0.021402
Heavy Duty Trucks | Diesel | Rigid 7,5 - 12 t | Euro V | EGR | PM Exhaust [g/kWh] | Urban Peak | 0.02 | 0 | 10 | 85 | 0 | 0 | 0.040318 | 0 | 0 | 0 | 1 | 0% | 0% | 50 | 0.040318
Heavy Duty Trucks | Diesel | Rigid 7,5 - 12 t | Euro V | EGR | PM Exhaust [g/kWh] | Urban Off Peak | 0.02 | 0 | 10 | 85 | 0 | 0 | 0.040318 | 0 | 0 | 0 | 1 | 0% | 0% | 50 | 0.040318
Heavy Duty Trucks | Diesel | Rigid 7,5 - 12 t | Euro V | EGR | PM Exhaust [g/kWh] | Rural | 0.02 | 0 | 10 | 85 | 0 | 0 | 0.023461 | 0 | 0 | 0 | 1 | 0% | 0% | 50 | 0.023461
Heavy Duty Trucks | Diesel | Rigid 7,5 - 12 t | Euro V | EGR | PM Exhaust [g/kWh] | Highway | 0.02 | 0 | 10 | 85 | 0 | 0 | 0.021402 | 0 | 0 | 0 | 1 | 0% | 0% | 50 | 0.021402
Heavy Duty Trucks | Diesel | Rigid 7,5 - 12 t | Euro V | EGR | PM Exhaust [g/kWh] | Urban Peak | 0.02 | 0.5 | 10 | 85 | 0 | 0 | 0.040318 | 0 | 0 | 0 | 1 | 0% | 0% | 50 | 0.040318
Heavy Duty Trucks | Diesel | Rigid 7,5 - 12 t | Euro V | EGR | PM Exhaust [g/kWh] | Urban Off Peak | 0.02 | 0.5 | 10 | 85 | 0 | 0 | 0.040318 | 0 | 0 | 0 | 1 | 0% | 0% | 50 | 0.040318
Heavy Duty Trucks | Diesel | Rigid 7,5 - 12 t | Euro V | EGR | PM Exhaust [g/kWh] | Rural | 0.02 | 0.5 | 10 | 85 | 0 | 0 | 0.023461 | 0 | 0 | 0 | 1 | 0% | 0% | 50 | 0.023461
Heavy Duty Trucks | Diesel | Rigid 7,5 - 12 t | Euro V | EGR | PM Exhaust [g/kWh] | Highway | 0.02 | 0.5 | 10 | 85 | 0 | 0 | 0.021402 | 0 | 0 | 0 | 1 | 0% | 0% | 50 | 0.021402
Heavy Duty Trucks | Diesel | Rigid 7,5 - 12 t | Euro V | EGR | PM Exhaust [g/kWh] | Urban Peak | 0.02 | 1 | 10 | 85 | 0 | 0 | 0.040318 | 0 | 0 | 0 | 1 | 0% | 0% | 50 | 0.040318
Heavy Duty Trucks | Diesel | Rigid 7,5 - 12 t | Euro V | EGR | PM Exhaust [g/kWh] | Urban Off Peak | 0.02 | 1 | 10 | 85 | 0 | 0 | 0.040318 | 0 | 0 | 0 | 1 | 0% | 0% | 50 | 0.040318
Heavy Duty Trucks | Diesel | Rigid 7,5 - 12 t | Euro V | EGR | PM Exhaust [g/kWh] | Rural | 0.02 | 1 | 10 | 85 | 0 | 0 | 0.023461 | 0 | 0 | 0 | 1 | 0% | 0% | 50 | 0.023461
Heavy Duty Trucks | Diesel | Rigid 7,5 - 12 t | Euro V | EGR | PM Exhaust [g/kWh] | Highway | 0.02 | 1 | 10 | 85 | 0 | 0 | 0.021402 | 0 | 0 | 0 | 1 | 0% | 0% | 50 | 0.021402
Heavy Duty Trucks | Diesel | Rigid 7,5 - 12 t | Euro V | EGR | PM Exhaust [g/kWh] | Urban Peak | 0.04 | 0 | 10 | 85 | 0 | 0 | 0.040318 | 0 | 0 | 0 | 1 | 0% | 0% | 50 | 0.040318
Heavy Duty Trucks | Diesel | Rigid 7,5 - 12 t | Euro V | EGR | PM Exhaust [g/kWh] | Urban Off Peak | 0.04 | 0 | 10 | 85 | 0 | 0 | 0.040318 | 0 | 0 | 0 | 1 | 0% | 0% | 50 | 0.040318
Heavy Duty Trucks | Diesel | Rigid 7,5 - 12 t | Euro V | EGR | PM Exhaust [g/kWh] | Rural | 0.04 | 0 | 10 | 85 | 0 | 0 | 0.023461 | 0 | 0 | 0 | 1 | 0% | 0% | 50 | 0.023461
Heavy Duty Trucks | Diesel | Rigid 7,5 - 12 t | Euro V | EGR | PM Exhaust [g/kWh] | Highway | 0.04 | 0 | 10 | 85 | 0 | 0 | 0.021402 | 0 | 0 | 0 | 1 | 0% | 0% | 50 | 0.021402
Heavy Duty Trucks | Diesel | Rigid 7,5 - 12 t | Euro V | EGR | PM Exhaust [g/kWh] | Urban Peak | 0.04 | 0.5 | 10 | 80 | 0 | 0 | 0.040318 | 0 | 0 | 0 | 1 | 0% | 0% | 50 | 0.040318
Heavy Duty Trucks | Diesel | Rigid 7,5 - 12 t | Euro V | EGR | PM Exhaust [g/kWh] | Urban Off Peak | 0.04 | 0.5 | 10 | 80 | 0 | 0 | 0.040318 | 0 | 0 | 0 | 1 | 0% | 0% | 50 | 0.040318
Heavy Duty Trucks | Diesel | Rigid 7,5 - 12 t | Euro V | EGR | PM Exhaust [g/kWh] | Rural | 0.04 | 0.5 | 10 | 80 | 0 | 0 | 0.023461 | 0 | 0 | 0 | 1 | 0% | 0% | 50 | 0.023461
Heavy Duty Trucks | Diesel | Rigid 7,5 - 12 t | Euro V | EGR | PM Exhaust [g/kWh] | Highway | 0.04 | 0.5 | 10 | 80 | 0 | 0 | 0.021402 | 0 | 0 | 0 | 1 | 0% | 0% | 50 | 0.021402
Heavy Duty Trucks | Diesel | Rigid 7,5 - 12 t | Euro V | EGR | PM Exhaust [g/kWh] | Urban Peak | 0.04 | 1 | 10 | 75 | 0 | 0 | 0.040318 | 0 | 0 | 0 | 1 | 0% | 0% | 50 | 0.040318
Heavy Duty Trucks | Diesel | Rigid 7,5 - 12 t | Euro V | EGR | PM Exhaust [g/kWh] | Urban Off Peak | 0.04 | 1 | 10 | 75 | 0 | 0 | 0.040318 | 0 | 0 | 0 | 1 | 0% | 0% | 50 | 0.040318
Heavy Duty Trucks | Diesel | Rigid 7,5 - 12 t | Euro V | EGR | PM Exhaust [g/kWh] | Rural | 0.04 | 1 | 10 | 75 | 0 | 0 | 0.023461 | 0 | 0 | 0 | 1 | 0% | 0% | 50 | 0.023461
Heavy Duty Trucks | Diesel | Rigid 7,5 - 12 t | Euro V | EGR | PM Exhaust [g/kWh] | Highway | 0.04 | 1 | 10 | 75 | 0 | 0 | 0.021402 | 0 | 0 | 0 | 1 | 0% | 0% | 50 | 0.021402
Heavy Duty Trucks | Diesel | Rigid 7,5 - 12 t | Euro V | EGR | PM Exhaust [g/kWh] | Urban Peak | 0.06 | 0 | 10 | 80 | 0 | 0 | 0.040318 | 0 | 0 | 0 | 1 | 0% | 0% | 50 | 0.040318
Heavy Duty Trucks | Diesel | Rigid 7,5 - 12 t | Euro V | EGR | PM Exhaust [g/kWh] | Urban Off Peak | 0.06 | 0 | 10 | 80 | 0 | 0 | 0.040318 | 0 | 0 | 0 | 1 | 0% | 0% | 50 | 0.040318
Heavy Duty Trucks | Diesel | Rigid 7,5 - 12 t | Euro V | EGR | PM Exhaust [g/kWh] | Rural | 0.06 | 0 | 10 | 80 | 0 | 0 | 0.023461 | 0 | 0 | 0 | 1 | 0% | 0% | 50 | 0.023461
Heavy Duty Trucks | Diesel | Rigid 7,5 - 12 t | Euro V | EGR | PM Exhaust [g/kWh] | Highway | 0.06 | 0 | 10 | 80 | 0 | 0 | 0.021402 | 0 | 0 | 0 | 1 | 0% | 0% | 50 | 0.021402
Heavy Duty Trucks | Diesel | Rigid 7,5 - 12 t | Euro V | EGR | PM Exhaust [g/kWh] | Urban Peak | 0.06 | 0.5 | 10 | 70 | 0 | 0 | 0.040318 | 0 | 0 | 0 | 1 | 0% | 0% | 50 | 0.040318
Heavy Duty Trucks | Diesel | Rigid 7,5 - 12 t | Euro V | EGR | PM Exhaust [g/kWh] | Urban Off Peak | 0.06 | 0.5 | 10 | 70 | 0 | 0 | 0.040318 | 0 | 0 | 0 | 1 | 0% | 0% | 50 | 0.040318
Heavy Duty Trucks | Diesel | Rigid 7,5 - 12 t | Euro V | EGR | PM Exhaust [g/kWh] | Rural | 0.06 | 0.5 | 10 | 70 | 0 | 0 | 0.023461 | 0 | 0 | 0 | 1 | 0% | 0% | 50 | 0.023461
Heavy Duty Trucks | Diesel | Rigid 7,5 - 12 t | Euro V | EGR | PM Exhaust [g/kWh] | Highway | 0.06 | 0.5 | 10 | 70 | 0 | 0 | 0.021402 | 0 | 0 | 0 | 1 | 0% | 0% | 50 | 0.021402
Heavy Duty Trucks | Diesel | Rigid 7,5 - 12 t | Euro V | EGR | PM Exhaust [g/kWh] | Urban Peak | 0.06 | 1 | 10 | 60 | 0 | 0 | 0.040318 | 0 | 0 | 0 | 1 | 0% | 0% | 50 | 0.040318
Heavy Duty Trucks | Diesel | Rigid 7,5 - 12 t | Euro V | EGR | PM Exhaust [g/kWh] | Urban Off Peak | 0.06 | 1 | 10 | 60 | 0 | 0 | 0.040318 | 0 | 0 | 0 | 1 | 0% | 0% | 50 | 0.040318
Heavy Duty Trucks | Diesel | Rigid 7,5 - 12 t | Euro V | EGR | PM Exhaust [g/kWh] | Rural | 0.06 | 1 | 10 | 60 | 0 | 0 | 0.023461 | 0 | 0 | 0 | 1 | 0% | 0% | 50 | 0.023461
Heavy Duty Trucks | Diesel | Rigid 7,5 - 12 t | Euro V | EGR | PM Exhaust [g/kWh] | Highway | 0.06 | 1 | 10 | 60 | 0 | 0 | 0.021402 | 0 | 0 | 0 | 1 | 0% | 0% | 50 | 0.021402
Heavy Duty Trucks | Diesel | Rigid 7,5 - 12 t | Euro VI A/B/C | DPF+SCR | PM Exhaust [g/kWh] | Urban Peak | -0.06 | 0 | 10 | 75 | 0 | 0 | 0.003789 | 0 | 0 | 0 | 1 | 0% | 0% | 50 | 0.003789
Heavy Duty Trucks | Diesel | Rigid 7,5 - 12 t | Euro VI A/B/C | DPF+SCR | PM Exhaust [g/kWh] | Urban Off Peak | -0.06 | 0 | 10 | 75 | 0 | 0 | 0.003789 | 0 | 0 | 0 | 1 | 0% | 0% | 50 | 0.003789
Heavy Duty Trucks | Diesel | Rigid 7,5 - 12 t | Euro VI A/B/C | DPF+SCR | PM Exhaust [g/kWh] | Rural | -0.06 | 0 | 10 | 75 | 0 | 0 | 0.0022734 | 0 | 0 | 0 | 1 | 0% | 0% | 50 | 0.0022734
Heavy Duty Trucks | Diesel | Rigid 7,5 - 12 t | Euro VI A/B/C | DPF+SCR | PM Exhaust [g/kWh] | Highway | -0.06 | 0 | 10 | 75 | 0 | 0 | 0.0022734 | 0 | 0 | 0 | 1 | 0% | 0% | 50 | 0.0022734
Heavy Duty Trucks | Diesel | Rigid 7,5 - 12 t | Euro VI A/B/C | DPF+SCR | PM Exhaust [g/kWh] | Urban Peak | -0.06 | 0.5 | 10 | 65 | 0 | 0 | 0.003789 | 0 | 0 | 0 | 1 | 0% | 0% | 50 | 0.003789
Heavy Duty Trucks | Diesel | Rigid 7,5 - 12 t | Euro VI A/B/C | DPF+SCR | PM Exhaust [g/kWh] | Urban Off Peak | -0.06 | 0.5 | 10 | 65 | 0 | 0 | 0.003789 | 0 | 0 | 0 | 1 | 0% | 0% | 50 | 0.003789
Heavy Duty Trucks | Diesel | Rigid 7,5 - 12 t | Euro VI A/B/C | DPF+SCR | PM Exhaust [g/kWh] | Rural | -0.06 | 0.5 | 10 | 65 | 0 | 0 | 0.0022734 | 0 | 0 | 0 | 1 | 0% | 0% | 50 | 0.0022734
Heavy Duty Trucks | Diesel | Rigid 7,5 - 12 t | Euro VI A/B/C | DPF+SCR | PM Exhaust [g/kWh] | Highway | -0.06 | 0.5 | 10 | 65 | 0 | 0 | 0.0022734 | 0 | 0 | 0 | 1 | 0% | 0% | 50 | 0.0022734
Heavy Duty Trucks | Diesel | Rigid 7,5 - 12 t | Euro VI A/B/C | DPF+SCR | PM Exhaust [g/kWh] | Urban Peak | -0.06 | 1 | 10 | 65 | 0 | 0 | 0.003789 | 0 | 0 | 0 | 1 | 0% | 0% | 50 | 0.003789
Heavy Duty Trucks | Diesel | Rigid 7,5 - 12 t | Euro VI A/B/C | DPF+SCR | PM Exhaust [g/kWh] | Urban Off Peak | -0.06 | 1 | 10 | 65 | 0 | 0 | 0.003789 | 0 | 0 | 0 | 1 | 0% | 0% | 50 | 0.003789
Heavy Duty Trucks | Diesel | Rigid 7,5 - 12 t | Euro VI A/B/C | DPF+SCR | PM Exhaust [g/kWh] | Rural | -0.06 | 1 | 10 | 65 | 0 | 0 | 0.0022734 | 0 | 0 | 0 | 1 | 0% | 0% | 50 | 0.0022734
Heavy Duty Trucks | Diesel | Rigid 7,5 - 12 t | Euro VI A/B/C | DPF+SCR | PM Exhaust [g/kWh] | Highway | -0.06 | 1 | 10 | 65 | 0 | 0 | 0.0022734 | 0 | 0 | 0 | 1 | 0% | 0% | 50 | 0.0022734
Heavy Duty Trucks | Diesel | Rigid 7,5 - 12 t | Euro VI A/B/C | DPF+SCR | PM Exhaust [g/kWh] | Urban Peak | -0.04 | 0 | 10 | 85 | 0 | 0 | 0.003789 | 0 | 0 | 0 | 1 | 0% | 0% | 50 | 0.003789
Heavy Duty Trucks | Diesel | Rigid 7,5 - 12 t | Euro VI A/B/C | DPF+SCR | PM Exhaust [g/kWh] | Urban Off Peak | -0.04 | 0 | 10 | 85 | 0 | 0 | 0.003789 | 0 | 0 | 0 | 1 | 0% | 0% | 50 | 0.003789
Heavy Duty Trucks | Diesel | Rigid 7,5 - 12 t | Euro VI A/B/C | DPF+SCR | PM Exhaust [g/kWh] | Rural | -0.04 | 0 | 10 | 85 | 0 | 0 | 0.0022734 | 0 | 0 | 0 | 1 | 0% | 0% | 50 | 0.0022734
Heavy Duty Trucks | Diesel | Rigid 7,5 - 12 t | Euro VI A/B/C | DPF+SCR | PM Exhaust [g/kWh] | Highway | -0.04 | 0 | 10 | 85 | 0 | 0 | 0.0022734 | 0 | 0 | 0 | 1 | 0% | 0% | 50 | 0.0022734
Heavy Duty Trucks | Diesel | Rigid 7,5 - 12 t | Euro VI A/B/C | DPF+SCR | PM Exhaust [g/kWh] | Urban Peak | -0.04 | 0.5 | 10 | 85 | 0 | 0 | 0.003789 | 0 | 0 | 0 | 1 | 0% | 0% | 50 | 0.003789
Heavy Duty Trucks | Diesel | Rigid 7,5 - 12 t | Euro VI A/B/C | DPF+SCR | PM Exhaust [g/kWh] | Urban Off Peak | -0.04 | 0.5 | 10 | 85 | 0 | 0 | 0.003789 | 0 | 0 | 0 | 1 | 0% | 0% | 50 | 0.003789
Heavy Duty Trucks | Diesel | Rigid 7,5 - 12 t | Euro VI A/B/C | DPF+SCR | PM Exhaust [g/kWh] | Rural | -0.04 | 0.5 | 10 | 85 | 0 | 0 | 0.0022734 | 0 | 0 | 0 | 1 | 0% | 0% | 50 | 0.0022734
Heavy Duty Trucks | Diesel | Rigid 7,5 - 12 t | Euro VI A/B/C | DPF+SCR | PM Exhaust [g/kWh] | Highway | -0.04 | 0.5 | 10 | 85 | 0 | 0 | 0.0022734 | 0 | 0 | 0 | 1 | 0% | 0% | 50 | 0.0022734
Heavy Duty Trucks | Diesel | Rigid 7,5 - 12 t | Euro VI A/B/C | DPF+SCR | PM Exhaust [g/kWh] | Urban Peak | -0.04 | 1 | 10 | 85 | 0 | 0 | 0.003789 | 0 | 0 | 0 | 1 | 0% | 0% | 50 | 0.003789
Heavy Duty Trucks | Diesel | Rigid 7,5 - 12 t | Euro VI A/B/C | DPF+SCR | PM Exhaust [g/kWh] | Urban Off Peak | -0.04 | 1 | 10 | 85 | 0 | 0 | 0.003789 | 0 | 0 | 0 | 1 | 0% | 0% | 50 | 0.003789
Heavy Duty Trucks | Diesel | Rigid 7,5 - 12 t | Euro VI A/B/C | DPF+SCR | PM Exhaust [g/kWh] | Rural | -0.04 | 1 | 10 | 85 | 0 | 0 | 0.0022734 | 0 | 0 | 0 | 1 | 0% | 0% | 50 | 0.0022734
Heavy Duty Trucks | Diesel | Rigid 7,5 - 12 t | Euro VI A/B/C | DPF+SCR | PM Exhaust [g/kWh] | Highway | -0.04 | 1 | 10 | 85 | 0 | 0 | 0.0022734 | 0 | 0 | 0 | 1 | 0% | 0% | 50 | 0.0022734
Heavy Duty Trucks | Diesel | Rigid 7,5 - 12 t | Euro VI A/B/C | DPF+SCR | PM Exhaust [g/kWh] | Urban Peak | -0.02 | 0 | 10 | 85 | 0 | 0 | 0.003789 | 0 | 0 | 0 | 1 | 0% | 0% | 50 | 0.003789
Heavy Duty Trucks | Diesel | Rigid 7,5 - 12 t | Euro VI A/B/C | DPF+SCR | PM Exhaust [g/kWh] | Urban Off Peak | -0.02 | 0 | 10 | 85 | 0 | 0 | 0.003789 | 0 | 0 | 0 | 1 | 0% | 0% | 50 | 0.003789
Heavy Duty Trucks | Diesel | Rigid 7,5 - 12 t | Euro VI A/B/C | DPF+SCR | PM Exhaust [g/kWh] | Rural | -0.02 | 0 | 10 | 85 | 0 | 0 | 0.0022734 | 0 | 0 | 0 | 1 | 0% | 0% | 50 | 0.0022734
Heavy Duty Trucks | Diesel | Rigid 7,5 - 12 t | Euro VI A/B/C | DPF+SCR | PM Exhaust [g/kWh] | Highway | -0.02 | 0 | 10 | 85 | 0 | 0 | 0.0022734 | 0 | 0 | 0 | 1 | 0% | 0% | 50 | 0.0022734
Heavy Duty Trucks | Diesel | Rigid 7,5 - 12 t | Euro VI A/B/C | DPF+SCR | PM Exhaust [g/kWh] | Urban Peak | -0.02 | 0.5 | 10 | 85 | 0 | 0 | 0.003789 | 0 | 0 | 0 | 1 | 0% | 0% | 50 | 0.003789
Heavy Duty Trucks | Diesel | Rigid 7,5 - 12 t | Euro VI A/B/C | DPF+SCR | PM Exhaust [g/kWh] | Urban Off Peak | -0.02 | 0.5 | 10 | 85 | 0 | 0 | 0.003789 | 0 | 0 | 0 | 1 | 0% | 0% | 50 | 0.003789
Heavy Duty Trucks | Diesel | Rigid 7,5 - 12 t | Euro VI A/B/C | DPF+SCR | PM Exhaust [g/kWh] | Rural | -0.02 | 0.5 | 10 | 85 | 0 | 0 | 0.0022734 | 0 | 0 | 0 | 1 | 0% | 0% | 50 | 0.0022734
Heavy Duty Trucks | Diesel | Rigid 7,5 - 12 t | Euro VI A/B/C | DPF+SCR | PM Exhaust [g/kWh] | Highway | -0.02 | 0.5 | 10 | 85 | 0 | 0 | 0.0022734 | 0 | 0 | 0 | 1 | 0% | 0% | 50 | 0.0022734
Heavy Duty Trucks | Diesel | Rigid 7,5 - 12 t | Euro VI A/B/C | DPF+SCR | PM Exhaust [g/kWh] | Urban Peak | -0.02 | 1 | 10 | 85 | 0 | 0 | 0.003789 | 0 | 0 | 0 | 1 | 0% | 0% | 50 | 0.003789
Heavy Duty Trucks | Diesel | Rigid 7,5 - 12 t | Euro VI A/B/C | DPF+SCR | PM Exhaust [g/kWh] | Urban Off Peak | -0.02 | 1 | 10 | 85 | 0 | 0 | 0.003789 | 0 | 0 | 0 | 1 | 0% | 0% | 50 | 0.003789
Heavy Duty Trucks | Diesel | Rigid 7,5 - 12 t | Euro VI A/B/C | DPF+SCR | PM Exhaust [g/kWh] | Rural | -0.02 | 1 | 10 | 85 | 0 | 0 | 0.0022734 | 0 | 0 | 0 | 1 | 0% | 0% | 50 | 0.0022734
Heavy Duty Trucks | Diesel | Rigid 7,5 - 12 t | Euro VI A/B/C | DPF+SCR | PM Exhaust [g/kWh] | Highway | -0.02 | 1 | 10 | 85 | 0 | 0 | 0.0022734 | 0 | 0 | 0 | 1 | 0% | 0% | 50 | 0.0022734
Heavy Duty Trucks | Diesel | Rigid 7,5 - 12 t | Euro VI A/B/C | DPF+SCR | PM Exhaust [g/kWh] | Urban Peak | 0 | 0 | 10 | 85 | 0 | 0 | 0.003789 | 0 | 0 | 0 | 1 | 0% | 0% | 50 | 0.003789
Heavy Duty Trucks | Diesel | Rigid 7,5 - 12 t | Euro VI A/B/C | DPF+SCR | PM Exhaust [g/kWh] | Urban Off Peak | 0 | 0 | 10 | 85 | 0 | 0 | 0.003789 | 0 | 0 | 0 | 1 | 0% | 0% | 50 | 0.003789
Heavy Duty Trucks | Diesel | Rigid 7,5 - 12 t | Euro VI A/B/C | DPF+SCR | PM Exhaust [g/kWh] | Rural | 0 | 0 | 10 | 85 | 0 | 0 | 0.0022734 | 0 | 0 | 0 | 1 | 0% | 0% | 50 | 0.0022734
Heavy Duty Trucks | Diesel | Rigid 7,5 - 12 t | Euro VI A/B/C | DPF+SCR | PM Exhaust [g/kWh] | Highway | 0 | 0 | 10 | 85 | 0 | 0 | 0.0022734 | 0 | 0 | 0 | 1 | 0% | 0% | 50 | 0.0022734
Heavy Duty Trucks | Diesel | Rigid 7,5 - 12 t | Euro VI A/B/C | DPF+SCR | PM Exhaust [g/kWh] | Urban Peak | 0 | 0.5 | 10 | 85 | 0 | 0 | 0.003789 | 0 | 0 | 0 | 1 | 0% | 0% | 50 | 0.003789
Heavy Duty Trucks | Diesel | Rigid 7,5 - 12 t | Euro VI A/B/C | DPF+SCR | PM Exhaust [g/kWh] | Urban Off Peak | 0 | 0.5 | 10 | 85 | 0 | 0 | 0.003789 | 0 | 0 | 0 | 1 | 0% | 0% | 50 | 0.003789
Heavy Duty Trucks | Diesel | Rigid 7,5 - 12 t | Euro VI A/B/C | DPF+SCR | PM Exhaust [g/kWh] | Rural | 0 | 0.5 | 10 | 85 | 0 | 0 | 0.0022734 | 0 | 0 | 0 | 1 | 0% | 0% | 50 | 0.0022734
Heavy Duty Trucks | Diesel | Rigid 7,5 - 12 t | Euro VI A/B/C | DPF+SCR | PM Exhaust [g/kWh] | Highway | 0 | 0.5 | 10 | 85 | 0 | 0 | 0.0022734 | 0 | 0 | 0 | 1 | 0% | 0% | 50 | 0.0022734
Heavy Duty Trucks | Diesel | Rigid 7,5 - 12 t | Euro VI A/B/C | DPF+SCR | PM Exhaust [g/kWh] | Urban Peak | 0 | 1 | 10 | 85 | 0 | 0 | 0.003789 | 0 | 0 | 0 | 1 | 0% | 0% | 50 | 0.003789
Heavy Duty Trucks | Diesel | Rigid 7,5 - 12 t | Euro VI A/B/C | DPF+SCR | PM Exhaust [g/kWh] | Urban Off Peak | 0 | 1 | 10 | 85 | 0 | 0 | 0.003789 | 0 | 0 | 0 | 1 | 0% | 0% | 50 | 0.003789
Heavy Duty Trucks | Diesel | Rigid 7,5 - 12 t | Euro VI A/B/C | DPF+SCR | PM Exhaust [g/kWh] | Rural | 0 | 1 | 10 | 85 | 0 | 0 | 0.0022734 | 0 | 0 | 0 | 1 | 0% | 0% | 50 | 0.0022734
Heavy Duty Trucks | Diesel | Rigid 7,5 - 12 t | Euro VI A/B/C | DPF+SCR | PM Exhaust [g/kWh] | Highway | 0 | 1 | 10 | 85 | 0 | 0 | 0.0022734 | 0 | 0 | 0 | 1 | 0% | 0% | 50 | 0.0022734
Heavy Duty Trucks | Diesel | Rigid 7,5 - 12 t | Euro VI A/B/C | DPF+SCR | PM Exhaust [g/kWh] | Urban Peak | 0.02 | 0 | 10 | 85 | 0 | 0 | 0.003789 | 0 | 0 | 0 | 1 | 0% | 0% | 50 | 0.003789
Heavy Duty Trucks | Diesel | Rigid 7,5 - 12 t | Euro VI A/B/C | DPF+SCR | PM Exhaust [g/kWh] | Urban Off Peak | 0.02 | 0 | 10 | 85 | 0 | 0 | 0.003789 | 0 | 0 | 0 | 1 | 0% | 0% | 50 | 0.003789
Heavy Duty Trucks | Diesel | Rigid 7,5 - 12 t | Euro VI A/B/C | DPF+SCR | PM Exhaust [g/kWh] | Rural | 0.02 | 0 | 10 | 85 | 0 | 0 | 0.0022734 | 0 | 0 | 0 | 1 | 0% | 0% | 50 | 0.0022734
Heavy Duty Trucks | Diesel | Rigid 7,5 - 12 t | Euro VI A/B/C | DPF+SCR | PM Exhaust [g/kWh] | Highway | 0.02 | 0 | 10 | 85 | 0 | 0 | 0.0022734 | 0 | 0 | 0 | 1 | 0% | 0% | 50 | 0.0022734
Heavy Duty Trucks | Diesel | Rigid 7,5 - 12 t | Euro VI A/B/C | DPF+SCR | PM Exhaust [g/kWh] | Urban Peak | 0.02 | 0.5 | 10 | 85 | 0 | 0 | 0.003789 | 0 | 0 | 0 | 1 | 0% | 0% | 50 | 0.003789
Heavy Duty Trucks | Diesel | Rigid 7,5 - 12 t | Euro VI A/B/C | DPF+SCR | PM Exhaust [g/kWh] | Urban Off Peak | 0.02 | 0.5 | 10 | 85 | 0 | 0 | 0.003789 | 0 | 0 | 0 | 1 | 0% | 0% | 50 | 0.003789
Heavy Duty Trucks | Diesel | Rigid 7,5 - 12 t | Euro VI A/B/C | DPF+SCR | PM Exhaust [g/kWh] | Rural | 0.02 | 0.5 | 10 | 85 | 0 | 0 | 0.0022734 | 0 | 0 | 0 | 1 | 0% | 0% | 50 | 0.0022734
Heavy Duty Trucks | Diesel | Rigid 7,5 - 12 t | Euro VI A/B/C | DPF+SCR | PM Exhaust [g/kWh] | Highway | 0.02 | 0.5 | 10 | 85 | 0 | 0 | 0.0022734 | 0 | 0 | 0 | 1 | 0% | 0% | 50 | 0.0022734
Heavy Duty Trucks | Diesel | Rigid 7,5 - 12 t | Euro VI A/B/C | DPF+SCR | PM Exhaust [g/kWh] | Urban Peak | 0.02 | 1 | 10 | 85 | 0 | 0 | 0.003789 | 0 | 0 | 0 | 1 | 0% | 0% | 50 | 0.003789
Heavy Duty Trucks | Diesel | Rigid 7,5 - 12 t | Euro VI A/B/C | DPF+SCR | PM Exhaust [g/kWh] | Urban Off Peak | 0.02 | 1 | 10 | 85 | 0 | 0 | 0.003789 | 0 | 0 | 0 | 1 | 0% | 0% | 50 | 0.003789
Heavy Duty Trucks | Diesel | Rigid 7,5 - 12 t | Euro VI A/B/C | DPF+SCR | PM Exhaust [g/kWh] | Rural | 0.02 | 1 | 10 | 85 | 0 | 0 | 0.0022734 | 0 | 0 | 0 | 1 | 0% | 0% | 50 | 0.0022734
Heavy Duty Trucks | Diesel | Rigid 7,5 - 12 t | Euro VI A/B/C | DPF+SCR | PM Exhaust [g/kWh] | Highway | 0.02 | 1 | 10 | 85 | 0 | 0 | 0.0022734 | 0 | 0 | 0 | 1 | 0% | 0% | 50 | 0.0022734
Heavy Duty Trucks | Diesel | Rigid 7,5 - 12 t | Euro VI A/B/C | DPF+SCR | PM Exhaust [g/kWh] | Urban Peak | 0.04 | 0 | 10 | 85 | 0 | 0 | 0.003789 | 0 | 0 | 0 | 1 | 0% | 0% | 50 | 0.003789
Heavy Duty Trucks | Diesel | Rigid 7,5 - 12 t | Euro VI A/B/C | DPF+SCR | PM Exhaust [g/kWh] | Urban Off Peak | 0.04 | 0 | 10 | 85 | 0 | 0 | 0.003789 | 0 | 0 | 0 | 1 | 0% | 0% | 50 | 0.003789
Heavy Duty Trucks | Diesel | Rigid 7,5 - 12 t | Euro VI A/B/C | DPF+SCR | PM Exhaust [g/kWh] | Rural | 0.04 | 0 | 10 | 85 | 0 | 0 | 0.0022734 | 0 | 0 | 0 | 1 | 0% | 0% | 50 | 0.0022734
Heavy Duty Trucks | Diesel | Rigid 7,5 - 12 t | Euro VI A/B/C | DPF+SCR | PM Exhaust [g/kWh] | Highway | 0.04 | 0 | 10 | 85 | 0 | 0 | 0.0022734 | 0 | 0 | 0 | 1 | 0% | 0% | 50 | 0.0022734
Heavy Duty Trucks | Diesel | Rigid 7,5 - 12 t | Euro VI A/B/C | DPF+SCR | PM Exhaust [g/kWh] | Urban Peak | 0.04 | 0.5 | 10 | 80 | 0 | 0 | 0.003789 | 0 | 0 | 0 | 1 | 0% | 0% | 50 | 0.003789
Heavy Duty Trucks | Diesel | Rigid 7,5 - 12 t | Euro VI A/B/C | DPF+SCR | PM Exhaust [g/kWh] | Urban Off Peak | 0.04 | 0.5 | 10 | 80 | 0 | 0 | 0.003789 | 0 | 0 | 0 | 1 | 0% | 0% | 50 | 0.003789
Heavy Duty Trucks | Diesel | Rigid 7,5 - 12 t | Euro VI A/B/C | DPF+SCR | PM Exhaust [g/kWh] | Rural | 0.04 | 0.5 | 10 | 80 | 0 | 0 | 0.0022734 | 0 | 0 | 0 | 1 | 0% | 0% | 50 | 0.0022734
Heavy Duty Trucks | Diesel | Rigid 7,5 - 12 t | Euro VI A/B/C | DPF+SCR | PM Exhaust [g/kWh] | Highway | 0.04 | 0.5 | 10 | 80 | 0 | 0 | 0.0022734 | 0 | 0 | 0 | 1 | 0% | 0% | 50 | 0.0022734
Heavy Duty Trucks | Diesel | Rigid 7,5 - 12 t | Euro VI A/B/C | DPF+SCR | PM Exhaust [g/kWh] | Urban Peak | 0.04 | 1 | 10 | 75 | 0 | 0 | 0.003789 | 0 | 0 | 0 | 1 | 0% | 0% | 50 | 0.003789
Heavy Duty Trucks | Diesel | Rigid 7,5 - 12 t | Euro VI A/B/C | DPF+SCR | PM Exhaust [g/kWh] | Urban Off Peak | 0.04 | 1 | 10 | 75 | 0 | 0 | 0.003789 | 0 | 0 | 0 | 1 | 0% | 0% | 50 | 0.003789
Heavy Duty Trucks | Diesel | Rigid 7,5 - 12 t | Euro VI A/B/C | DPF+SCR | PM Exhaust [g/kWh] | Rural | 0.04 | 1 | 10 | 75 | 0 | 0 | 0.0022734 | 0 | 0 | 0 | 1 | 0% | 0% | 50 | 0.0022734
Heavy Duty Trucks | Diesel | Rigid 7,5 - 12 t | Euro VI A/B/C | DPF+SCR | PM Exhaust [g/kWh] | Highway | 0.04 | 1 | 10 | 75 | 0 | 0 | 0.0022734 | 0 | 0 | 0 | 1 | 0% | 0% | 50 | 0.0022734
Heavy Duty Trucks | Diesel | Rigid 7,5 - 12 t | Euro VI A/B/C | DPF+SCR | PM Exhaust [g/kWh] | Urban Peak | 0.06 | 0 | 10 | 80 | 0 | 0 | 0.003789 | 0 | 0 | 0 | 1 | 0% | 0% | 50 | 0.003789
Heavy Duty Trucks | Diesel | Rigid 7,5 - 12 t | Euro VI A/B/C | DPF+SCR | PM Exhaust [g/kWh] | Urban Off Peak | 0.06 | 0 | 10 | 80 | 0 | 0 | 0.003789 | 0 | 0 | 0 | 1 | 0% | 0% | 50 | 0.003789
Heavy Duty Trucks | Diesel | Rigid 7,5 - 12 t | Euro VI A/B/C | DPF+SCR | PM Exhaust [g/kWh] | Rural | 0.06 | 0 | 10 | 80 | 0 | 0 | 0.0022734 | 0 | 0 | 0 | 1 | 0% | 0% | 50 | 0.0022734
Heavy Duty Trucks | Diesel | Rigid 7,5 - 12 t | Euro VI A/B/C | DPF+SCR | PM Exhaust [g/kWh] | Highway | 0.06 | 0 | 10 | 80 | 0 | 0 | 0.0022734 | 0 | 0 | 0 | 1 | 0% | 0% | 50 | 0.0022734
Heavy Duty Trucks | Diesel | Rigid 7,5 - 12 t | Euro VI A/B/C | DPF+SCR | PM Exhaust [g/kWh] | Urban Peak | 0.06 | 0.5 | 10 | 70 | 0 | 0 | 0.003789 | 0 | 0 | 0 | 1 | 0% | 0% | 50 | 0.003789
Heavy Duty Trucks | Diesel | Rigid 7,5 - 12 t | Euro VI A/B/C | DPF+SCR | PM Exhaust [g/kWh] | Urban Off Peak | 0.06 | 0.5 | 10 | 70 | 0 | 0 | 0.003789 | 0 | 0 | 0 | 1 | 0% | 0% | 50 | 0.003789
Heavy Duty Trucks | Diesel | Rigid 7,5 - 12 t | Euro VI A/B/C | DPF+SCR | PM Exhaust [g/kWh] | Rural | 0.06 | 0.5 | 10 | 70 | 0 | 0 | 0.0022734 | 0 | 0 | 0 | 1 | 0% | 0% | 50 | 0.0022734
Heavy Duty Trucks | Diesel | Rigid 7,5 - 12 t | Euro VI A/B/C | DPF+SCR | PM Exhaust [g/kWh] | Highway | 0.06 | 0.5 | 10 | 70 | 0 | 0 | 0.0022734 | 0 | 0 | 0 | 1 | 0% | 0% | 50 | 0.0022734
Heavy Duty Trucks | Diesel | Rigid 7,5 - 12 t | Euro VI A/B/C | DPF+SCR | PM Exhaust [g/kWh] | Urban Peak | 0.06 | 1 | 10 | 60 | 0 | 0 | 0.003789 | 0 | 0 | 0 | 1 | 0% | 0% | 50 | 0.003789
Heavy Duty Trucks | Diesel | Rigid 7,5 - 12 t | Euro VI A/B/C | DPF+SCR | PM Exhaust [g/kWh] | Urban Off Peak | 0.06 | 1 | 10 | 60 | 0 | 0 | 0.003789 | 0 | 0 | 0 | 1 | 0% | 0% | 50 | 0.003789
Heavy Duty Trucks | Diesel | Rigid 7,5 - 12 t | Euro VI A/B/C | DPF+SCR | PM Exhaust [g/kWh] | Rural | 0.06 | 1 | 10 | 60 | 0 | 0 | 0.0022734 | 0 | 0 | 0 | 1 | 0% | 0% | 50 | 0.0022734
Heavy Duty Trucks | Diesel | Rigid 7,5 - 12 t | Euro VI A/B/C | DPF+SCR | PM Exhaust [g/kWh] | Highway | 0.06 | 1 | 10 | 60 | 0 | 0 | 0.0022734 | 0 | 0 | 0 | 1 | 0% | 0% | 50 | 0.0022734
Heavy Duty Trucks | Diesel | Rigid 7,5 - 12 t | Euro VI D/E | DPF+SCR | PM Exhaust [g/kWh] | Urban Peak | -0.06 | 0 | 10 | 75 | 0 | 0 | 0.003789 | 0 | 0 | 0 | 1 | 0% | 0% | 50 | 0.003789
Heavy Duty Trucks | Diesel | Rigid 7,5 - 12 t | Euro VI D/E | DPF+SCR | PM Exhaust [g/kWh] | Urban Off Peak | -0.06 | 0 | 10 | 75 | 0 | 0 | 0.003789 | 0 | 0 | 0 | 1 | 0% | 0% | 50 | 0.003789
Heavy Duty Trucks | Diesel | Rigid 7,5 - 12 t | Euro VI D/E | DPF+SCR | PM Exhaust [g/kWh] | Rural | -0.06 | 0 | 10 | 75 | 0 | 0 | 0.0022734 | 0 | 0 | 0 | 1 | 0% | 0% | 50 | 0.0022734
Heavy Duty Trucks | Diesel | Rigid 7,5 - 12 t | Euro VI D/E | DPF+SCR | PM Exhaust [g/kWh] | Highway | -0.06 | 0 | 10 | 75 | 0 | 0 | 0.0022734 | 0 | 0 | 0 | 1 | 0% | 0% | 50 | 0.0022734
Heavy Duty Trucks | Diesel | Rigid 7,5 - 12 t | Euro VI D/E | DPF+SCR | PM Exhaust [g/kWh] | Urban Peak | -0.06 | 0.5 | 10 | 65 | 0 | 0 | 0.003789 | 0 | 0 | 0 | 1 | 0% | 0% | 50 | 0.003789
Heavy Duty Trucks | Diesel | Rigid 7,5 - 12 t | Euro VI D/E | DPF+SCR | PM Exhaust [g/kWh] | Urban Off Peak | -0.06 | 0.5 | 10 | 65 | 0 | 0 | 0.003789 | 0 | 0 | 0 | 1 | 0% | 0% | 50 | 0.003789
Heavy Duty Trucks | Diesel | Rigid 7,5 - 12 t | Euro VI D/E | DPF+SCR | PM Exhaust [g/kWh] | Rural | -0.06 | 0.5 | 10 | 65 | 0 | 0 | 0.0022734 | 0 | 0 | 0 | 1 | 0% | 0% | 50 | 0.0022734
Heavy Duty Trucks | Diesel | Rigid 7,5 - 12 t | Euro VI D/E | DPF+SCR | PM Exhaust [g/kWh] | Highway | -0.06 | 0.5 | 10 | 65 | 0 | 0 | 0.0022734 | 0 | 0 | 0 | 1 | 0% | 0% | 50 | 0.0022734
Heavy Duty Trucks | Diesel | Rigid 7,5 - 12 t | Euro VI D/E | DPF+SCR | PM Exhaust [g/kWh] | Urban Peak | -0.06 | 1 | 10 | 65 | 0 | 0 | 0.003789 | 0 | 0 | 0 | 1 | 0% | 0% | 50 | 0.003789
Heavy Duty Trucks | Diesel | Rigid 7,5 - 12 t | Euro VI D/E | DPF+SCR | PM Exhaust [g/kWh] | Urban Off Peak | -0.06 | 1 | 10 | 65 | 0 | 0 | 0.003789 | 0 | 0 | 0 | 1 | 0% | 0% | 50 | 0.003789
Heavy Duty Trucks | Diesel | Rigid 7,5 - 12 t | Euro VI D/E | DPF+SCR | PM Exhaust [g/kWh] | Rural | -0.06 | 1 | 10 | 65 | 0 | 0 | 0.0022734 | 0 | 0 | 0 | 1 | 0% | 0% | 50 | 0.0022734
Heavy Duty Trucks | Diesel | Rigid 7,5 - 12 t | Euro VI D/E | DPF+SCR | PM Exhaust [g/kWh] | Highway | -0.06 | 1 | 10 | 65 | 0 | 0 | 0.0022734 | 0 | 0 | 0 | 1 | 0% | 0% | 50 | 0.0022734
Heavy Duty Trucks | Diesel | Rigid 7,5 - 12 t | Euro VI D/E | DPF+SCR | PM Exhaust [g/kWh] | Urban Peak | -0.04 | 0 | 10 | 85 | 0 | 0 | 0.003789 | 0 | 0 | 0 | 1 | 0% | 0% | 50 | 0.003789
Heavy Duty Trucks | Diesel | Rigid 7,5 - 12 t | Euro VI D/E | DPF+SCR | PM Exhaust [g/kWh] | Urban Off Peak | -0.04 | 0 | 10 | 85 | 0 | 0 | 0.003789 | 0 | 0 | 0 | 1 | 0% | 0% | 50 | 0.003789
Heavy Duty Trucks | Diesel | Rigid 7,5 - 12 t | Euro VI D/E | DPF+SCR | PM Exhaust [g/kWh] | Rural | -0.04 | 0 | 10 | 85 | 0 | 0 | 0.0022734 | 0 | 0 | 0 | 1 | 0% | 0% | 50 | 0.0022734
Heavy Duty Trucks | Diesel | Rigid 7,5 - 12 t | Euro VI D/E | DPF+SCR | PM Exhaust [g/kWh] | Highway | -0.04 | 0 | 10 | 85 | 0 | 0 | 0.0022734 | 0 | 0 | 0 | 1 | 0% | 0% | 50 | 0.0022734
Heavy Duty Trucks | Diesel | Rigid 7,5 - 12 t | Euro VI D/E | DPF+SCR | PM Exhaust [g/kWh] | Urban Peak | -0.04 | 0.5 | 10 | 85 | 0 | 0 | 0.003789 | 0 | 0 | 0 | 1 | 0% | 0% | 50 | 0.003789
Heavy Duty Trucks | Diesel | Rigid 7,5 - 12 t | Euro VI D/E | DPF+SCR | PM Exhaust [g/kWh] | Urban Off Peak | -0.04 | 0.5 | 10 | 85 | 0 | 0 | 0.003789 | 0 | 0 | 0 | 1 | 0% | 0% | 50 | 0.003789
Heavy Duty Trucks | Diesel | Rigid 7,5 - 12 t | Euro VI D/E | DPF+SCR | PM Exhaust [g/kWh] | Rural | -0.04 | 0.5 | 10 | 85 | 0 | 0 | 0.0022734 | 0 | 0 | 0 | 1 | 0% | 0% | 50 | 0.0022734
Heavy Duty Trucks | Diesel | Rigid 7,5 - 12 t | Euro VI D/E | DPF+SCR | PM Exhaust [g/kWh] | Highway | -0.04 | 0.5 | 10 | 85 | 0 | 0 | 0.0022734 | 0 | 0 | 0 | 1 | 0% | 0% | 50 | 0.0022734
Heavy Duty Trucks | Diesel | Rigid 7,5 - 12 t | Euro VI D/E | DPF+SCR | PM Exhaust [g/kWh] | Urban Peak | -0.04 | 1 | 10 | 85 | 0 | 0 | 0.003789 | 0 | 0 | 0 | 1 | 0% | 0% | 50 | 0.003789
Heavy Duty Trucks | Diesel | Rigid 7,5 - 12 t | Euro VI D/E | DPF+SCR | PM Exhaust [g/kWh] | Urban Off Peak | -0.04 | 1 | 10 | 85 | 0 | 0 | 0.003789 | 0 | 0 | 0 | 1 | 0% | 0% | 50 | 0.003789
Heavy Duty Trucks | Diesel | Rigid 7,5 - 12 t | Euro VI D/E | DPF+SCR | PM Exhaust [g/kWh] | Rural | -0.04 | 1 | 10 | 85 | 0 | 0 | 0.0022734 | 0 | 0 | 0 | 1 | 0% | 0% | 50 | 0.0022734
Heavy Duty Trucks | Diesel | Rigid 7,5 - 12 t | Euro VI D/E | DPF+SCR | PM Exhaust [g/kWh] | Highway | -0.04 | 1 | 10 | 85 | 0 | 0 | 0.0022734 | 0 | 0 | 0 | 1 | 0% | 0% | 50 | 0.0022734
Heavy Duty Trucks | Diesel | Rigid 7,5 - 12 t | Euro VI D/E | DPF+SCR | PM Exhaust [g/kWh] | Urban Peak | -0.02 | 0 | 10 | 85 | 0 | 0 | 0.003789 | 0 | 0 | 0 | 1 | 0% | 0% | 50 | 0.003789
Heavy Duty Trucks | Diesel | Rigid 7,5 - 12 t | Euro VI D/E | DPF+SCR | PM Exhaust [g/kWh] | Urban Off Peak | -0.02 | 0 | 10 | 85 | 0 | 0 | 0.003789 | 0 | 0 | 0 | 1 | 0% | 0% | 50 | 0.003789
Heavy Duty Trucks | Diesel | Rigid 7,5 - 12 t | Euro VI D/E | DPF+SCR | PM Exhaust [g/kWh] | Rural | -0.02 | 0 | 10 | 85 | 0 | 0 | 0.0022734 | 0 | 0 | 0 | 1 | 0% | 0% | 50 | 0.0022734
Heavy Duty Trucks | Diesel | Rigid 7,5 - 12 t | Euro VI D/E | DPF+SCR | PM Exhaust [g/kWh] | Highway | -0.02 | 0 | 10 | 85 | 0 | 0 | 0.0022734 | 0 | 0 | 0 | 1 | 0% | 0% | 50 | 0.0022734
Heavy Duty Trucks | Diesel | Rigid 7,5 - 12 t | Euro VI D/E | DPF+SCR | PM Exhaust [g/kWh] | Urban Peak | -0.02 | 0.5 | 10 | 85 | 0 | 0 | 0.003789 | 0 | 0 | 0 | 1 | 0% | 0% | 50 | 0.003789
Heavy Duty Trucks | Diesel | Rigid 7,5 - 12 t | Euro VI D/E | DPF+SCR | PM Exhaust [g/kWh] | Urban Off Peak | -0.02 | 0.5 | 10 | 85 | 0 | 0 | 0.003789 | 0 | 0 | 0 | 1 | 0% | 0% | 50 | 0.003789
Heavy Duty Trucks | Diesel | Rigid 7,5 - 12 t | Euro VI D/E | DPF+SCR | PM Exhaust [g/kWh] | Rural | -0.02 | 0.5 | 10 | 85 | 0 | 0 | 0.0022734 | 0 | 0 | 0 | 1 | 0% | 0% | 50 | 0.0022734
Heavy Duty Trucks | Diesel | Rigid 7,5 - 12 t | Euro VI D/E | DPF+SCR | PM Exhaust [g/kWh] | Highway | -0.02 | 0.5 | 10 | 85 | 0 | 0 | 0.0022734 | 0 | 0 | 0 | 1 | 0% | 0% | 50 | 0.0022734
Heavy Duty Trucks | Diesel | Rigid 7,5 - 12 t | Euro VI D/E | DPF+SCR | PM Exhaust [g/kWh] | Urban Peak | -0.02 | 1 | 10 | 85 | 0 | 0 | 0.003789 | 0 | 0 | 0 | 1 | 0% | 0% | 50 | 0.003789
Heavy Duty Trucks | Diesel | Rigid 7,5 - 12 t | Euro VI D/E | DPF+SCR | PM Exhaust [g/kWh] | Urban Off Peak | -0.02 | 1 | 10 | 85 | 0 | 0 | 0.003789 | 0 | 0 | 0 | 1 | 0% | 0% | 50 | 0.003789
Heavy Duty Trucks | Diesel | Rigid 7,5 - 12 t | Euro VI D/E | DPF+SCR | PM Exhaust [g/kWh] | Rural | -0.02 | 1 | 10 | 85 | 0 | 0 | 0.0022734 | 0 | 0 | 0 | 1 | 0% | 0% | 50 | 0.0022734
Heavy Duty Trucks | Diesel | Rigid 7,5 - 12 t | Euro VI D/E | DPF+SCR | PM Exhaust [g/kWh] | Highway | -0.02 | 1 | 10 | 85 | 0 | 0 | 0.0022734 | 0 | 0 | 0 | 1 | 0% | 0% | 50 | 0.0022734
Heavy Duty Trucks | Diesel | Rigid 7,5 - 12 t | Euro VI D/E | DPF+SCR | PM Exhaust [g/kWh] | Urban Peak | 0 | 0 | 10 | 85 | 0 | 0 | 0.003789 | 0 | 0 | 0 | 1 | 0% | 0% | 50 | 0.003789
Heavy Duty Trucks | Diesel | Rigid 7,5 - 12 t | Euro VI D/E | DPF+SCR | PM Exhaust [g/kWh] | Urban Off Peak | 0 | 0 | 10 | 85 | 0 | 0 | 0.003789 | 0 | 0 | 0 | 1 | 0% | 0% | 50 | 0.003789
Heavy Duty Trucks | Diesel | Rigid 7,5 - 12 t | Euro VI D/E | DPF+SCR | PM Exhaust [g/kWh] | Rural | 0 | 0 | 10 | 85 | 0 | 0 | 0.0022734 | 0 | 0 | 0 | 1 | 0% | 0% | 50 | 0.0022734
Heavy Duty Trucks | Diesel | Rigid 7,5 - 12 t | Euro VI D/E | DPF+SCR | PM Exhaust [g/kWh] | Highway | 0 | 0 | 10 | 85 | 0 | 0 | 0.0022734 | 0 | 0 | 0 | 1 | 0% | 0% | 50 | 0.0022734
Heavy Duty Trucks | Diesel | Rigid 7,5 - 12 t | Euro VI D/E | DPF+SCR | PM Exhaust [g/kWh] | Urban Peak | 0 | 0.5 | 10 | 85 | 0 | 0 | 0.003789 | 0 | 0 | 0 | 1 | 0% | 0% | 50 | 0.003789
Heavy Duty Trucks | Diesel | Rigid 7,5 - 12 t | Euro VI D/E | DPF+SCR | PM Exhaust [g/kWh] | Urban Off Peak | 0 | 0.5 | 10 | 85 | 0 | 0 | 0.003789 | 0 | 0 | 0 | 1 | 0% | 0% | 50 | 0.003789
Heavy Duty Trucks | Diesel | Rigid 7,5 - 12 t | Euro VI D/E | DPF+SCR | PM Exhaust [g/kWh] | Rural | 0 | 0.5 | 10 | 85 | 0 | 0 | 0.0022734 | 0 | 0 | 0 | 1 | 0% | 0% | 50 | 0.0022734
Heavy Duty Trucks | Diesel | Rigid 7,5 - 12 t | Euro VI D/E | DPF+SCR | PM Exhaust [g/kWh] | Highway | 0 | 0.5 | 10 | 85 | 0 | 0 | 0.0022734 | 0 | 0 | 0 | 1 | 0% | 0% | 50 | 0.0022734
Heavy Duty Trucks | Diesel | Rigid 7,5 - 12 t | Euro VI D/E | DPF+SCR | PM Exhaust [g/kWh] | Urban Peak | 0 | 1 | 10 | 85 | 0 | 0 | 0.003789 | 0 | 0 | 0 | 1 | 0% | 0% | 50 | 0.003789
Heavy Duty Trucks | Diesel | Rigid 7,5 - 12 t | Euro VI D/E | DPF+SCR | PM Exhaust [g/kWh] | Urban Off Peak | 0 | 1 | 10 | 85 | 0 | 0 | 0.003789 | 0 | 0 | 0 | 1 | 0% | 0% | 50 | 0.003789
Heavy Duty Trucks | Diesel | Rigid 7,5 - 12 t | Euro VI D/E | DPF+SCR | PM Exhaust [g/kWh] | Rural | 0 | 1 | 10 | 85 | 0 | 0 | 0.0022734 | 0 | 0 | 0 | 1 | 0% | 0% | 50 | 0.0022734
Heavy Duty Trucks | Diesel | Rigid 7,5 - 12 t | Euro VI D/E | DPF+SCR | PM Exhaust [g/kWh] | Highway | 0 | 1 | 10 | 85 | 0 | 0 | 0.0022734 | 0 | 0 | 0 | 1 | 0% | 0% | 50 | 0.0022734
Heavy Duty Trucks | Diesel | Rigid 7,5 - 12 t | Euro VI D/E | DPF+SCR | PM Exhaust [g/kWh] | Urban Peak | 0.02 | 0 | 10 | 85 | 0 | 0 | 0.003789 | 0 | 0 | 0 | 1 | 0% | 0% | 50 | 0.003789
Heavy Duty Trucks | Diesel | Rigid 7,5 - 12 t | Euro VI D/E | DPF+SCR | PM Exhaust [g/kWh] | Urban Off Peak | 0.02 | 0 | 10 | 85 | 0 | 0 | 0.003789 | 0 | 0 | 0 | 1 | 0% | 0% | 50 | 0.003789
Heavy Duty Trucks | Diesel | Rigid 7,5 - 12 t | Euro VI D/E | DPF+SCR | PM Exhaust [g/kWh] | Rural | 0.02 | 0 | 10 | 85 | 0 | 0 | 0.0022734 | 0 | 0 | 0 | 1 | 0% | 0% | 50 | 0.0022734
Heavy Duty Trucks | Diesel | Rigid 7,5 - 12 t | Euro VI D/E | DPF+SCR | PM Exhaust [g/kWh] | Highway | 0.02 | 0 | 10 | 85 | 0 | 0 | 0.0022734 | 0 | 0 | 0 | 1 | 0% | 0% | 50 | 0.0022734
Heavy Duty Trucks | Diesel | Rigid 7,5 - 12 t | Euro VI D/E | DPF+SCR | PM Exhaust [g/kWh] | Urban Peak | 0.02 | 0.5 | 10 | 85 | 0 | 0 | 0.003789 | 0 | 0 | 0 | 1 | 0% | 0% | 50 | 0.003789
Heavy Duty Trucks | Diesel | Rigid 7,5 - 12 t | Euro VI D/E | DPF+SCR | PM Exhaust [g/kWh] | Urban Off Peak | 0.02 | 0.5 | 10 | 85 | 0 | 0 | 0.003789 | 0 | 0 | 0 | 1 | 0% | 0% | 50 | 0.003789
Heavy Duty Trucks | Diesel | Rigid 7,5 - 12 t | Euro VI D/E | DPF+SCR | PM Exhaust [g/kWh] | Rural | 0.02 | 0.5 | 10 | 85 | 0 | 0 | 0.0022734 | 0 | 0 | 0 | 1 | 0% | 0% | 50 | 0.0022734
Heavy Duty Trucks | Diesel | Rigid 7,5 - 12 t | Euro VI D/E | DPF+SCR | PM Exhaust [g/kWh] | Highway | 0.02 | 0.5 | 10 | 85 | 0 | 0 | 0.0022734 | 0 | 0 | 0 | 1 | 0% | 0% | 50 | 0.0022734
Heavy Duty Trucks | Diesel | Rigid 7,5 - 12 t | Euro VI D/E | DPF+SCR | PM Exhaust [g/kWh] | Urban Peak | 0.02 | 1 | 10 | 85 | 0 | 0 | 0.003789 | 0 | 0 | 0 | 1 | 0% | 0% | 50 | 0.003789
Heavy Duty Trucks | Diesel | Rigid 7,5 - 12 t | Euro VI D/E | DPF+SCR | PM Exhaust [g/kWh] | Urban Off Peak | 0.02 | 1 | 10 | 85 | 0 | 0 | 0.003789 | 0 | 0 | 0 | 1 | 0% | 0% | 50 | 0.003789
Heavy Duty Trucks | Diesel | Rigid 7,5 - 12 t | Euro VI D/E | DPF+SCR | PM Exhaust [g/kWh] | Rural | 0.02 | 1 | 10 | 85 | 0 | 0 | 0.0022734 | 0 | 0 | 0 | 1 | 0% | 0% | 50 | 0.0022734
Heavy Duty Trucks | Diesel | Rigid 7,5 - 12 t | Euro VI D/E | DPF+SCR | PM Exhaust [g/kWh] | Highway | 0.02 | 1 | 10 | 85 | 0 | 0 | 0.0022734 | 0 | 0 | 0 | 1 | 0% | 0% | 50 | 0.0022734
Heavy Duty Trucks | Diesel | Rigid 7,5 - 12 t | Euro VI D/E | DPF+SCR | PM Exhaust [g/kWh] | Urban Peak | 0.04 | 0 | 10 | 85 | 0 | 0 | 0.003789 | 0 | 0 | 0 | 1 | 0% | 0% | 50 | 0.003789
Heavy Duty Trucks | Diesel | Rigid 7,5 - 12 t | Euro VI D/E | DPF+SCR | PM Exhaust [g/kWh] | Urban Off Peak | 0.04 | 0 | 10 | 85 | 0 | 0 | 0.003789 | 0 | 0 | 0 | 1 | 0% | 0% | 50 | 0.003789
Heavy Duty Trucks | Diesel | Rigid 7,5 - 12 t | Euro VI D/E | DPF+SCR | PM Exhaust [g/kWh] | Rural | 0.04 | 0 | 10 | 85 | 0 | 0 | 0.0022734 | 0 | 0 | 0 | 1 | 0% | 0% | 50 | 0.0022734
Heavy Duty Trucks | Diesel | Rigid 7,5 - 12 t | Euro VI D/E | DPF+SCR | PM Exhaust [g/kWh] | Highway | 0.04 | 0 | 10 | 85 | 0 | 0 | 0.0022734 | 0 | 0 | 0 | 1 | 0% | 0% | 50 | 0.0022734
Heavy Duty Trucks | Diesel | Rigid 7,5 - 12 t | Euro VI D/E | DPF+SCR | PM Exhaust [g/kWh] | Urban Peak | 0.04 | 0.5 | 10 | 80 | 0 | 0 | 0.003789 | 0 | 0 | 0 | 1 | 0% | 0% | 50 | 0.003789
Heavy Duty Trucks | Diesel | Rigid 7,5 - 12 t | Euro VI D/E | DPF+SCR | PM Exhaust [g/kWh] | Urban Off Peak | 0.04 | 0.5 | 10 | 80 | 0 | 0 | 0.003789 | 0 | 0 | 0 | 1 | 0% | 0% | 50 | 0.003789
Heavy Duty Trucks | Diesel | Rigid 7,5 - 12 t | Euro VI D/E | DPF+SCR | PM Exhaust [g/kWh] | Rural | 0.04 | 0.5 | 10 | 80 | 0 | 0 | 0.0022734 | 0 | 0 | 0 | 1 | 0% | 0% | 50 | 0.0022734
Heavy Duty Trucks | Diesel | Rigid 7,5 - 12 t | Euro VI D/E | DPF+SCR | PM Exhaust [g/kWh] | Highway | 0.04 | 0.5 | 10 | 80 | 0 | 0 | 0.0022734 | 0 | 0 | 0 | 1 | 0% | 0% | 50 | 0.0022734
Heavy Duty Trucks | Diesel | Rigid 7,5 - 12 t | Euro VI D/E | DPF+SCR | PM Exhaust [g/kWh] | Urban Peak | 0.04 | 1 | 10 | 75 | 0 | 0 | 0.003789 | 0 | 0 | 0 | 1 | 0% | 0% | 50 | 0.003789
Heavy Duty Trucks | Diesel | Rigid 7,5 - 12 t | Euro VI D/E | DPF+SCR | PM Exhaust [g/kWh] | Urban Off Peak | 0.04 | 1 | 10 | 75 | 0 | 0 | 0.003789 | 0 | 0 | 0 | 1 | 0% | 0% | 50 | 0.003789
Heavy Duty Trucks | Diesel | Rigid 7,5 - 12 t | Euro VI D/E | DPF+SCR | PM Exhaust [g/kWh] | Rural | 0.04 | 1 | 10 | 75 | 0 | 0 | 0.0022734 | 0 | 0 | 0 | 1 | 0% | 0% | 50 | 0.0022734
Heavy Duty Trucks | Diesel | Rigid 7,5 - 12 t | Euro VI D/E | DPF+SCR | PM Exhaust [g/kWh] | Highway | 0.04 | 1 | 10 | 75 | 0 | 0 | 0.0022734 | 0 | 0 | 0 | 1 | 0% | 0% | 50 | 0.0022734
Heavy Duty Trucks | Diesel | Rigid 7,5 - 12 t | Euro VI D/E | DPF+SCR | PM Exhaust [g/kWh] | Urban Peak | 0.06 | 0 | 10 | 80 | 0 | 0 | 0.003789 | 0 | 0 | 0 | 1 | 0% | 0% | 50 | 0.003789
Heavy Duty Trucks | Diesel | Rigid 7,5 - 12 t | Euro VI D/E | DPF+SCR | PM Exhaust [g/kWh] | Urban Off Peak | 0.06 | 0 | 10 | 80 | 0 | 0 | 0.003789 | 0 | 0 | 0 | 1 | 0% | 0% | 50 | 0.003789
Heavy Duty Trucks | Diesel | Rigid 7,5 - 12 t | Euro VI D/E | DPF+SCR | PM Exhaust [g/kWh] | Rural | 0.06 | 0 | 10 | 80 | 0 | 0 | 0.0022734 | 0 | 0 | 0 | 1 | 0% | 0% | 50 | 0.0022734
Heavy Duty Trucks | Diesel | Rigid 7,5 - 12 t | Euro VI D/E | DPF+SCR | PM Exhaust [g/kWh] | Highway | 0.06 | 0 | 10 | 80 | 0 | 0 | 0.0022734 | 0 | 0 | 0 | 1 | 0% | 0% | 50 | 0.0022734
Heavy Duty Trucks | Diesel | Rigid 7,5 - 12 t | Euro VI D/E | DPF+SCR | PM Exhaust [g/kWh] | Urban Peak | 0.06 | 0.5 | 10 | 70 | 0 | 0 | 0.003789 | 0 | 0 | 0 | 1 | 0% | 0% | 50 | 0.003789
Heavy Duty Trucks | Diesel | Rigid 7,5 - 12 t | Euro VI D/E | DPF+SCR | PM Exhaust [g/kWh] | Urban Off Peak | 0.06 | 0.5 | 10 | 70 | 0 | 0 | 0.003789 | 0 | 0 | 0 | 1 | 0% | 0% | 50 | 0.003789
Heavy Duty Trucks | Diesel | Rigid 7,5 - 12 t | Euro VI D/E | DPF+SCR | PM Exhaust [g/kWh] | Rural | 0.06 | 0.5 | 10 | 70 | 0 | 0 | 0.0022734 | 0 | 0 | 0 | 1 | 0% | 0% | 50 | 0.0022734
Heavy Duty Trucks | Diesel | Rigid 7,5 - 12 t | Euro VI D/E | DPF+SCR | PM Exhaust [g/kWh] | Highway | 0.06 | 0.5 | 10 | 70 | 0 | 0 | 0.0022734 | 0 | 0 | 0 | 1 | 0% | 0% | 50 | 0.0022734
Heavy Duty Trucks | Diesel | Rigid 7,5 - 12 t | Euro VI D/E | DPF+SCR | PM Exhaust [g/kWh] | Urban Peak | 0.06 | 1 | 10 | 60 | 0 | 0 | 0.003789 | 0 | 0 | 0 | 1 | 0% | 0% | 50 | 0.003789
Heavy Duty Trucks | Diesel | Rigid 7,5 - 12 t | Euro VI D/E | DPF+SCR | PM Exhaust [g/kWh] | Urban Off Peak | 0.06 | 1 | 10 | 60 | 0 | 0 | 0.003789 | 0 | 0 | 0 | 1 | 0% | 0% | 50 | 0.003789
Heavy Duty Trucks | Diesel | Rigid 7,5 - 12 t | Euro VI D/E | DPF+SCR | PM Exhaust [g/kWh] | Rural | 0.06 | 1 | 10 | 60 | 0 | 0 | 0.0022734 | 0 | 0 | 0 | 1 | 0% | 0% | 50 | 0.0022734
Heavy Duty Trucks | Diesel | Rigid 7,5 - 12 t | Euro VI D/E | DPF+SCR | PM Exhaust [g/kWh] | Highway | 0.06 | 1 | 10 | 60 | 0 | 0 | 0.0022734 | 0 | 0 | 0 | 1 | 0% | 0% | 50 | 0.0022734
Heavy Duty Trucks | Diesel | Rigid 12 - 14 t | Conventional |  | PM Exhaust |  | -0.06 | 0 | 12 | 86 | -1.2937e-05 | 0.0057276 | 1.1975 | -3.8679 | 0.00499 | 0.073098 | 0.072384 | 0% | 0% | 50 | 0.084814
Heavy Duty Trucks | Diesel | Rigid 12 - 14 t | Conventional |  | PM Exhaust |  | -0.06 | 0.5 | 12 | 86 | 0.00013208 | -0.012139 | 0.73216 | 2.5057 | 0.0018083 | 0.019402 | 1.0015 | 0% | 0% | 50 | 0.077865
Heavy Duty Trucks | Diesel | Rigid 12 - 14 t | Conventional |  | PM Exhaust |  | -0.06 | 1 | 12 | 86 | -9.8716e-06 | 0.0037984 | 1.3433 | -4.6125 | 0.0055247 | 0.070113 | 0.22834 | 0% | 0% | 50 | 0.080722
Heavy Duty Trucks | Diesel | Rigid 12 - 14 t | Conventional |  | PM Exhaust |  | -0.04 | 0 | 12 | 86 | -3.0961e-05 | 0.020308 | 1.8323 | -3.1441 | 0.0069688 | 0.13086 | 0.23766 | 0% | 0% | 50 | 0.11186
Heavy Duty Trucks | Diesel | Rigid 12 - 14 t | Conventional |  | PM Exhaust |  | -0.04 | 0.5 | 12 | 86 | 0.00012766 | -0.012546 | 1.1592 | 2.2291 | 0.0018993 | 0.06244 | 0.93354 | 0% | 0% | 50 | 0.10174
Heavy Duty Trucks | Diesel | Rigid 12 - 14 t | Conventional |  | PM Exhaust |  | -0.04 | 1 | 12 | 86 | -2.4701e-05 | 0.011673 | 1.9853 | -1.5624 | 0.0075032 | 0.083748 | 1.1688 | 0% | 0% | 50 | 0.10268
Heavy Duty Trucks | Diesel | Rigid 12 - 14 t | Conventional |  | PM Exhaust |  | -0.02 | 0 | 12 | 86 | 2.1583e-05 | 0.0018341 | 0.48851 | 4.8706 | -0.0001855 | 0.076719 | 0.36249 | 0% | 0% | 50 | 0.19589
Heavy Duty Trucks | Diesel | Rigid 12 - 14 t | Conventional |  | PM Exhaust |  | -0.02 | 0.5 | 12 | 86 | 1.5793e-05 | 0.0011953 | 0.40745 | 4.1332 | -7.6084e-05 | 0.062756 | 0.30479 | 0% | 0% | 50 | 0.18121
Heavy Duty Trucks | Diesel | Rigid 12 - 14 t | Conventional |  | PM Exhaust |  | -0.02 | 1 | 12 | 86 | 5.8025e-06 | 0.0027886 | 0.32771 | 2.1232 | 0.00032964 | 0.039155 | 0.2148 | 0% | 0% | 50 | 0.1749
Heavy Duty Trucks | Diesel | Rigid 12 - 14 t | Conventional |  | PM Exhaust |  | 0 | 0 | 12 | 86 | 8.3558e-06 | 0.00351 | 0.6588 | 6.053 | -0.00015462 | 0.068153 | 0.68832 | 0% | 0% | 50 | 0.26318
Heavy Duty Trucks | Diesel | Rigid 12 - 14 t | Conventional |  | PM Exhaust |  | 0 | 0.5 | 12 | 86 | 3.5896e-15 | -9.5517e-14 | 2.5934 | 7.6562e-10 | -0.0014993 | 0.25542 | 0.28695 | 0% | 0% | 50 | 0.27858
Heavy Duty Trucks | Diesel | Rigid 12 - 14 t | Conventional |  | PM Exhaust |  | 0 | 1 | 12 | 86 | -6.4294e-18 | 5.1366e-16 | 2.2715 | -8.4674e-13 | -0.0011998 | 0.19886 | 0.47325 | 0% | 0% | 50 | 0.30627
Heavy Duty Trucks | Diesel | Rigid 12 - 14 t | Conventional |  | PM Exhaust |  | 0.02 | 0 | 12 | 86 | 9.9196e-17 | -2.9496e-15 | 2.584 | 1.4774e-11 | -0.0016259 | 0.2359 | 0.36141 | 0% | 0% | 50 | 0.31932
Heavy Duty Trucks | Diesel | Rigid 12 - 14 t | Conventional |  | PM Exhaust |  | 0.02 | 0.5 | 12 | 86 | 6.8032e-05 | -0.00067529 | 0.55094 | 3.6848 | -8.4193e-05 | 0.032462 | 0.57075 | 0% | 0% | 50 | 0.38367
Heavy Duty Trucks | Diesel | Rigid 12 - 14 t | Conventional |  | PM Exhaust |  | 0.02 | 1 | 12 | 84 | 4.4308e-17 | -1.8116e-15 | 2.7085 | 1.7355e-12 | -0.0013397 | 0.16275 | 1.0976 | 0% | 0% | 50 | 0.46017
Heavy Duty Trucks | Diesel | Rigid 12 - 14 t | Conventional |  | PM Exhaust |  | 0.04 | 0 | 12 | 86 | 3.0267e-16 | -2.3155e-14 | 5.0792 | 5.2944e-11 | -0.0035501 | 0.41618 | 0.92395 | 0% | 0% | 50 | 0.39504
Heavy Duty Trucks | Diesel | Rigid 12 - 14 t | Conventional |  | PM Exhaust |  | 0.04 | 0.5 | 12 | 75 | 9.0432e-05 | 0.0080308 | 0.73531 | 8.888 | -0.00024071 | 0.046447 | 1.0519 | 0% | 0% | 50 | 0.5557
Heavy Duty Trucks | Diesel | Rigid 12 - 14 t | Conventional |  | PM Exhaust |  | 0.04 | 1 | 12 | 65 | 0.00015139 | 0.02884 | 1.5234 | 5.2036 | -0.00042349 | 0.093676 | 1.0679 | 0% | 0% | 50 | 0.73471
Heavy Duty Trucks | Diesel | Rigid 12 - 14 t | Conventional |  | PM Exhaust |  | 0.06 | 0 | 12 | 75 | 0.00019576 | 0.0098747 | 0.97937 | -4.8342 | -0.00057702 | 0.10933 | -0.51168 | 0% | 0% | 50 | 0.53122
Heavy Duty Trucks | Diesel | Rigid 12 - 14 t | Conventional |  | PM Exhaust |  | 0.06 | 0.5 | 12 | 61 | 0.00065791 | 0.049875 | 0.51339 | 6.9762 | 0.00052647 | 0.086548 | 0.48934 | 0% | 0% | 50 | 0.78127
Heavy Duty Trucks | Diesel | Rigid 12 - 14 t | Conventional |  | PM Exhaust |  | 0.06 | 1 | 12 | 50 | 0.0089367 | 0.50003 | -2.2276 | 17.4702 | 0.01086 | 0.41485 | -1.5165 | 0% | 0% | 50 | 0.98034
Heavy Duty Trucks | Diesel | Rigid 12 - 14 t | Euro I |  | PM Exhaust |  | -0.06 | 0 | 12 | 86 | 6.8337e-06 | -0.002892 | 0.40035 | 2.9125 | 7.194e-05 | 0.071858 | 0.65241 | 0% | 0% | 50 | 0.074819
Heavy Duty Trucks | Diesel | Rigid 12 - 14 t | Euro I |  | PM Exhaust |  | -0.06 | 0.5 | 12 | 86 | 1.0722e-05 | -0.0040177 | 0.47513 | 3.1825 | 3.9053e-05 | 0.081436 | 0.83237 | 0% | 0% | 50 | 0.072912
Heavy Duty Trucks | Diesel | Rigid 12 - 14 t | Euro I |  | PM Exhaust |  | -0.06 | 1 | 12 | 86 | 8.108e-06 | -0.0030005 | 0.34906 | 2.3079 | 1.7044e-05 | 0.060131 | 0.62664 | 0% | 0% | 50 | 0.072218
Heavy Duty Trucks | Diesel | Rigid 12 - 14 t | Euro I |  | PM Exhaust |  | -0.04 | 0 | 12 | 86 | 2.4283e-06 | -0.0015941 | 0.38927 | 3.0091 | 2.706e-05 | 0.069633 | 0.54996 | 0% | 0% | 50 | 0.09168
Heavy Duty Trucks | Diesel | Rigid 12 - 14 t | Euro I |  | PM Exhaust |  | -0.04 | 0.5 | 12 | 86 | 6.0197e-06 | -0.0022059 | 0.25061 | 1.6538 | -5.1494e-05 | 0.038054 | 0.41436 | 0% | 0% | 50 | 0.08611
Heavy Duty Trucks | Diesel | Rigid 12 - 14 t | Euro I |  | PM Exhaust |  | -0.04 | 1 | 12 | 86 | 9.7855e-06 | -0.0032131 | 0.31755 | 1.7347 | -3.6233e-05 | 0.041301 | 0.54833 | 0% | 0% | 50 | 0.085639
Heavy Duty Trucks | Diesel | Rigid 12 - 14 t | Euro I |  | PM Exhaust |  | -0.02 | 0 | 12 | 86 | 1.3208e-17 | -8.5388e-16 | 3.0934 | 8.6451e-12 | -0.0026083 | 0.58164 | -0.20711 | 0% | 0% | 50 | 0.13838
Heavy Duty Trucks | Diesel | Rigid 12 - 14 t | Euro I |  | PM Exhaust |  | -0.02 | 0.5 | 12 | 86 | -1.2321e-16 | -2.7592e-16 | 2.4354 | 2.6122e-11 | -0.0024978 | 0.49883 | -0.47912 | 0% | 0% | 50 | 0.13368
Heavy Duty Trucks | Diesel | Rigid 12 - 14 t | Euro I |  | PM Exhaust |  | -0.02 | 1 | 12 | 86 | 8.5656e-14 | 9.9629e-12 | 3.2726 | 4.0748e-08 | -0.0019401 | 0.59489 | 0.099249 | 0% | 0% | 50 | 0.13094
Heavy Duty Trucks | Diesel | Rigid 12 - 14 t | Euro I |  | PM Exhaust |  | 0 | 0 | 12 | 86 | 9.8294e-15 | -1.7541e-13 | 2.8911 | 5.1099e-09 | -0.0025956 | 0.48994 | 0.2418 | 0% | 0% | 50 | 0.15842
Heavy Duty Trucks | Diesel | Rigid 12 - 14 t | Euro I |  | PM Exhaust |  | 0 | 0.5 | 12 | 86 | 8.3258e-17 | -1.8396e-15 | 3.6752 | 1.208e-11 | -0.0034648 | 0.5808 | 0.75694 | 0% | 0% | 50 | 0.17389
Heavy Duty Trucks | Diesel | Rigid 12 - 14 t | Euro I |  | PM Exhaust |  | 0 | 1 | 12 | 86 | 7.0683e-15 | -3.1345e-13 | 4.2249 | 6.8804e-10 | -0.0036221 | 0.58203 | 1.6604 | 0% | 0% | 50 | 0.19463
Heavy Duty Trucks | Diesel | Rigid 12 - 14 t | Euro I |  | PM Exhaust |  | 0.02 | 0 | 12 | 86 | 5.3302e-16 | -2.476e-14 | 2.1328 | 1.0061e-10 | -0.0023807 | 0.32937 | 0.57853 | 0% | 0% | 50 | 0.19222
Heavy Duty Trucks | Diesel | Rigid 12 - 14 t | Euro I |  | PM Exhaust |  | 0.02 | 0.5 | 12 | 86 | 1.6787e-15 | -8.3575e-14 | 1.8771 | 1.0117e-10 | -0.0018029 | 0.22905 | 1.089 | 0% | 0% | 50 | 0.23364
Heavy Duty Trucks | Diesel | Rigid 12 - 14 t | Euro I |  | PM Exhaust |  | 0.02 | 1 | 12 | 85 | 4.0263e-05 | 0.01392 | 1.0454 | 4.6832 | -0.00043931 | 0.12792 | 1.3917 | 0% | 0% | 50 | 0.28936
Heavy Duty Trucks | Diesel | Rigid 12 - 14 t | Euro I |  | PM Exhaust |  | 0.04 | 0 | 12 | 86 | 2.7176e-17 | -1.6383e-15 | 3.3501 | 2.2551e-12 | -0.0036819 | 0.43225 | 1.6886 | 0% | 0% | 50 | 0.23766
Heavy Duty Trucks | Diesel | Rigid 12 - 14 t | Euro I |  | PM Exhaust |  | 0.04 | 0.5 | 12 | 75 | 4.9996e-05 | 0.011124 | 0.71644 | 2.9969 | -0.00034979 | 0.086976 | 0.96741 | 0% | 0% | 50 | 0.32815
Heavy Duty Trucks | Diesel | Rigid 12 - 14 t | Euro I |  | PM Exhaust |  | 0.04 | 1 | 12 | 65 | 0.00095225 | -0.035461 | 0.75324 | 3.089 | 0.0022629 | -0.082058 | 1.837 | 0% | 0% | 50 | 0.41948
Heavy Duty Trucks | Diesel | Rigid 12 - 14 t | Euro I |  | PM Exhaust |  | 0.06 | 0 | 12 | 75 | 6.3738e-05 | 0.007458 | 0.56509 | 3.6759 | -0.00034032 | 0.072526 | 0.96852 | 0% | 0% | 50 | 0.31272
Heavy Duty Trucks | Diesel | Rigid 12 - 14 t | Euro I |  | PM Exhaust |  | 0.06 | 0.5 | 12 | 62 | 8.6311e-05 | 0.052004 | 2.0502 | 4.0062 | -0.00080121 | 0.20938 | 2.6234 | 0% | 0% | 50 | 0.44604
Heavy Duty Trucks | Diesel | Rigid 12 - 14 t | Euro I |  | PM Exhaust |  | 0.06 | 1 | 12 | 51 | 0.0026097 | 0.25034 | -1.3195 | -4.1657 | 0.0062172 | 0.38274 | -3.0662 | 0% | 0% | 50 | 0.55794
Heavy Duty Trucks | Diesel | Rigid 12 - 14 t | Euro II |  | PM Exhaust |  | -0.06 | 0 | 12 | 86 | -1.8006e-05 | 0.020426 | 1.2593 | -3.5598 | 0.016294 | 0.54007 | 1.1105 | 0% | 0% | 50 | 0.031436
Heavy Duty Trucks | Diesel | Rigid 12 - 14 t | Euro II |  | PM Exhaust |  | -0.06 | 0.5 | 12 | 86 | -2.8268e-05 | 0.017758 | 1.4849 | -5.7696 | 0.017235 | 0.4279 | 2.2686 | 0% | 0% | 50 | 0.032759
Heavy Duty Trucks | Diesel | Rigid 12 - 14 t | Euro II |  | PM Exhaust |  | -0.06 | 1 | 12 | 86 | -2.6996e-05 | 0.014086 | 1.3887 | -5.8613 | 0.015124 | 0.3265 | 2.2841 | 0% | 0% | 50 | 0.033824
Heavy Duty Trucks | Diesel | Rigid 12 - 14 t | Euro II |  | PM Exhaust |  | -0.04 | 0 | 12 | 86 | -1.9379e-05 | 0.022311 | 1.3579 | -3.8603 | 0.015966 | 0.53162 | 1.1578 | 0% | 0% | 50 | 0.034703
Heavy Duty Trucks | Diesel | Rigid 12 - 14 t | Euro II |  | PM Exhaust |  | -0.04 | 0.5 | 12 | 86 | -2.6645e-05 | 0.021784 | 1.4698 | -5.2163 | 0.015696 | 0.4507 | 1.9265 | 0% | 0% | 50 | 0.037489
Heavy Duty Trucks | Diesel | Rigid 12 - 14 t | Euro II |  | PM Exhaust |  | -0.04 | 1 | 12 | 86 | -1.9529e-05 | 0.0087653 | 0.86605 | -4.0922 | 0.00808 | 0.14806 | 1.6067 | 0% | 0% | 50 | 0.04018
Heavy Duty Trucks | Diesel | Rigid 12 - 14 t | Euro II |  | PM Exhaust |  | -0.02 | 0 | 12 | 86 | 9.0867e-05 | -0.0081631 | 0.28231 | 0.62998 | 0.00069977 | -0.020065 | 1.9314 | 0% | 0% | 50 | 0.042545
Heavy Duty Trucks | Diesel | Rigid 12 - 14 t | Euro II |  | PM Exhaust |  | -0.02 | 0.5 | 12 | 86 | 0.00012176 | -0.011757 | 0.47086 | 0.65687 | 0.00084006 | -0.014657 | 2.7069 | 0% | 0% | 50 | 0.049228
Heavy Duty Trucks | Diesel | Rigid 12 - 14 t | Euro II |  | PM Exhaust |  | -0.02 | 1 | 12 | 86 | 0.00018049 | -0.015655 | 0.70798 | 1.4758 | 0.0019582 | -0.039104 | 4.1369 | 0% | 0% | 50 | 0.057367
Heavy Duty Trucks | Diesel | Rigid 12 - 14 t | Euro II |  | PM Exhaust |  | 0 | 0 | 12 | 86 | -7.7665e-16 | 5.057e-14 | 1.6156 | -6.1764e-11 | -0.005739 | 0.66214 | 2.7145 | 0% | 0% | 50 | 0.075237
Heavy Duty Trucks | Diesel | Rigid 12 - 14 t | Euro II |  | PM Exhaust |  | 0 | 0.5 | 12 | 86 | 0.00018303 | -0.015505 | 0.63906 | 0.4822 | 0.00051396 | -0.0067277 | 2.8613 | 0% | 0% | 50 | 0.086885
Heavy Duty Trucks | Diesel | Rigid 12 - 14 t | Euro II |  | PM Exhaust |  | 0 | 1 | 12 | 86 | 0.00029327 | -0.02575 | 1.122 | 0.5784 | 0.00060182 | -0.0011055 | 4.2489 | 0% | 0% | 50 | 0.10164
Heavy Duty Trucks | Diesel | Rigid 12 - 14 t | Euro II |  | PM Exhaust |  | 0.02 | 0 | 12 | 86 | 5.1032e-05 | 0.014487 | 0.93574 | 3.6627 | -0.001092 | 0.30662 | 3.7631 | 0% | 0% | 50 | 0.11372
Heavy Duty Trucks | Diesel | Rigid 12 - 14 t | Euro II |  | PM Exhaust |  | 0.02 | 0.5 | 12 | 86 | -1.6951e-05 | 0.012526 | 0.6891 | 1.63 | -0.00052318 | 0.16682 | 2.4007 | 0% | 0% | 50 | 0.13839
Heavy Duty Trucks | Diesel | Rigid 12 - 14 t | Euro II |  | PM Exhaust |  | 0.02 | 1 | 12 | 86 | 0.00034911 | -0.018824 | 1.3883 | 1.0346 | 0.001747 | -0.01423 | 4.9915 | 0% | 0% | 50 | 0.15503
Heavy Duty Trucks | Diesel | Rigid 12 - 14 t | Euro II |  | PM Exhaust |  | 0.04 | 0 | 12 | 86 | 0.00041104 | 0.067763 | -0.16463 | -2.8479 | 0.0053827 | 0.38798 | -3.3341 | 0% | 0% | 50 | 0.14207
Heavy Duty Trucks | Diesel | Rigid 12 - 14 t | Euro II |  | PM Exhaust |  | 0.04 | 0.5 | 12 | 80 | 0.00070714 | 0.035056 | 0.17925 | 2.0166 | 0.0081261 | 0.0074396 | 2.04 | 0% | 0% | 50 | 0.16457
Heavy Duty Trucks | Diesel | Rigid 12 - 14 t | Euro II |  | PM Exhaust |  | 0.04 | 1 | 12 | 69 | 9.282e-05 | -0.015687 | 0.9729 | -0.0088925 | 4.4873e-05 | -0.012672 | 2.7985 | 0% | 0% | 50 | 0.18463
Heavy Duty Trucks | Diesel | Rigid 12 - 14 t | Euro II |  | PM Exhaust |  | 0.06 | 0 | 12 | 81 | 4.0491e-05 | 0.036969 | 1.0164 | 1.1593 | 0.0013764 | 0.2431 | 2.9528 | 0% | 0% | 50 | 0.16116
Heavy Duty Trucks | Diesel | Rigid 12 - 14 t | Euro II |  | PM Exhaust |  | 0.06 | 0.5 | 12 | 64 | -7.3765e-05 | 0.07713 | 1.8311 | 1.4125 | 0.0019871 | 0.37706 | 4.5461 | 0% | 0% | 50 | 0.195
Heavy Duty Trucks | Diesel | Rigid 12 - 14 t | Euro II |  | PM Exhaust |  | 0.06 | 1 | 12 | 53 | 0.0001376 | -0.018233 | 0.89247 | -0.053292 | 0.00017543 | -0.023887 | 2.2157 | 0% | 0% | 50 | 0.22177
Heavy Duty Trucks | Diesel | Rigid 12 - 14 t | Euro III |  | PM Exhaust |  | -0.06 | 0 | 12 | 86 | 3.7108e-17 | -4.0202e-14 | 1.8722 | -8.9137e-13 | 0.00088688 | 0.5855 | 1.1535 | 0% | 0% | 50 | 0.05735
Heavy Duty Trucks | Diesel | Rigid 12 - 14 t | Euro III |  | PM Exhaust |  | -0.06 | 0.5 | 12 | 86 | -1.0093e-05 | 0.03214 | 1.9171 | -0.60526 | 0.012116 | 0.59838 | 1.5092 | 0% | 0% | 50 | 0.056494
Heavy Duty Trucks | Diesel | Rigid 12 - 14 t | Euro III |  | PM Exhaust |  | -0.06 | 1 | 12 | 86 | -1.6926e-05 | 0.043353 | 2.3017 | -1.1881 | 0.016616 | 0.69177 | 2.1711 | 0% | 0% | 50 | 0.056236
Heavy Duty Trucks | Diesel | Rigid 12 - 14 t | Euro III |  | PM Exhaust |  | -0.04 | 0 | 12 | 86 | -1.9214e-06 | 0.041296 | 2.0076 | -0.35759 | 0.013286 | 0.63867 | 0.58754 | 0% | 0% | 50 | 0.06177
Heavy Duty Trucks | Diesel | Rigid 12 - 14 t | Euro III |  | PM Exhaust |  | -0.04 | 0.5 | 12 | 86 | 2.3486e-17 | -4.5854e-14 | 2.056 | 1.2188e-12 | 0.00089947 | 0.6098 | 1.5661 | 0% | 0% | 50 | 0.059932
Heavy Duty Trucks | Diesel | Rigid 12 - 14 t | Euro III |  | PM Exhaust |  | -0.04 | 1 | 12 | 86 | -1.8905e-05 | 0.031369 | 2.4962 | -0.55826 | 0.012432 | 0.65407 | 3.2215 | 0% | 0% | 50 | 0.059791
Heavy Duty Trucks | Diesel | Rigid 12 - 14 t | Euro III |  | PM Exhaust |  | -0.02 | 0 | 12 | 86 | 6.1895e-05 | 0.057218 | 0.63377 | -4.9634 | 0.012551 | 0.3416 | -2.3494 | 0% | 0% | 50 | 0.076994
Heavy Duty Trucks | Diesel | Rigid 12 - 14 t | Euro III |  | PM Exhaust |  | -0.02 | 0.5 | 12 | 86 | 5.5548e-18 | 9.8768e-17 | 2.3264 | 1.0233e-12 | -0.0033168 | 0.77101 | 0.66199 | 0% | 0% | 50 | 0.075236
Heavy Duty Trucks | Diesel | Rigid 12 - 14 t | Euro III |  | PM Exhaust |  | -0.02 | 1 | 12 | 86 | 5.1995e-15 | 4.3113e-13 | 2.298 | 5.1184e-10 | -0.0025962 | 0.73261 | 1.0265 | 0% | 0% | 50 | 0.073732
Heavy Duty Trucks | Diesel | Rigid 12 - 14 t | Euro III |  | PM Exhaust |  | 0 | 0 | 12 | 86 | 4.6561e-13 | -1.3384e-11 | 4.2365 | 4.3389e-07 | -0.0077158 | 1.4157 | 0.39306 | 0% | 0% | 50 | 0.081647
Heavy Duty Trucks | Diesel | Rigid 12 - 14 t | Euro III |  | PM Exhaust |  | 0 | 0.5 | 12 | 86 | 1.4375e-15 | -2.4128e-14 | 1.8521 | 3.5349e-10 | -0.0033825 | 0.58835 | 0.53943 | 0% | 0% | 50 | 0.086143
Heavy Duty Trucks | Diesel | Rigid 12 - 14 t | Euro III |  | PM Exhaust |  | 0 | 1 | 12 | 86 | 4.2555e-18 | -6.7534e-17 | 1.6843 | 6.5974e-13 | -0.002982 | 0.49659 | 0.90813 | 0% | 0% | 50 | 0.092125
Heavy Duty Trucks | Diesel | Rigid 12 - 14 t | Euro III |  | PM Exhaust |  | 0.02 | 0 | 12 | 86 | 8.5419e-05 | 0.030947 | 0.80447 | 3.4213 | 0.0026952 | 0.3894 | 0.49397 | 0% | 0% | 50 | 0.098637
Heavy Duty Trucks | Diesel | Rigid 12 - 14 t | Euro III |  | PM Exhaust |  | 0.02 | 0.5 | 12 | 86 | 5.3517e-06 | 0.0059713 | 0.67172 | 3.5951 | -0.00055408 | 0.18875 | 1.743 | 0% | 0% | 50 | 0.10776
Heavy Duty Trucks | Diesel | Rigid 12 - 14 t | Euro III |  | PM Exhaust |  | 0.02 | 1 | 12 | 86 | -1.3062e-06 | 0.0074128 | 0.70474 | 3.1554 | -0.00054835 | 0.17896 | 1.8372 | 0% | 0% | 50 | 0.12059
Heavy Duty Trucks | Diesel | Rigid 12 - 14 t | Euro III |  | PM Exhaust |  | 0.04 | 0 | 12 | 86 | 0.0001757 | 0.043097 | 0.15467 | -2.6763 | 0.0046641 | 0.28941 | -2.4262 | 0% | 0% | 50 | 0.1137
Heavy Duty Trucks | Diesel | Rigid 12 - 14 t | Euro III |  | PM Exhaust |  | 0.04 | 0.5 | 12 | 81 | 2.0211e-05 | 0.010966 | 0.92998 | 4.3326 | -0.00080095 | 0.24251 | 2.3804 | 0% | 0% | 50 | 0.1292
Heavy Duty Trucks | Diesel | Rigid 12 - 14 t | Euro III |  | PM Exhaust |  | 0.04 | 1 | 12 | 70 | -4.982e-05 | 0.0099647 | 0.69074 | 1.8254 | -0.00069878 | 0.14231 | 1.8013 | 0% | 0% | 50 | 0.15355
Heavy Duty Trucks | Diesel | Rigid 12 - 14 t | Euro III |  | PM Exhaust |  | 0.06 | 0 | 12 | 82 | 1.4741e-05 | 0.0049004 | 0.42589 | 2.204 | -0.00039776 | 0.11601 | 1.1345 | 0% | 0% | 50 | 0.12656
Heavy Duty Trucks | Diesel | Rigid 12 - 14 t | Euro III |  | PM Exhaust |  | 0.06 | 0.5 | 12 | 66 | 0.00051296 | 0.080458 | -0.06807 | -3.0041 | 0.0064129 | 0.39184 | -3.0476 | 0% | 0% | 50 | 0.15892
Heavy Duty Trucks | Diesel | Rigid 12 - 14 t | Euro III |  | PM Exhaust |  | 0.06 | 1 | 12 | 54 | -0.00012112 | 0.068355 | 1.4217 | 0.91766 | 0.0019756 | 0.32229 | 3.5187 | 0% | 0% | 50 | 0.18537
Heavy Duty Trucks | Diesel | Rigid 12 - 14 t | Euro IV | SCR | PM Exhaust |  | -0.06 | 0 | 12 | 86 | 3.1095e-06 | -0.0010792 | 0.11173 | 0.69933 | -0.00066895 | 0.25981 | 3.1468 | 0% | 0% | 50 | 0.0054978
Heavy Duty Trucks | Diesel | Rigid 12 - 14 t | Euro IV | SCR | PM Exhaust |  | -0.06 | 0.5 | 12 | 86 | -5.6012e-13 | 1.6083e-10 | 0.49008 | 5.4448e-08 | 0.012811 | 1.0606 | 5.0669 | 0% | 0% | 50 | 0.0054378
Heavy Duty Trucks | Diesel | Rigid 12 - 14 t | Euro IV | SCR | PM Exhaust |  | -0.06 | 1 | 12 | 86 | -9.8158e-11 | 2.8073e-08 | 0.45486 | 9.4808e-06 | 0.01211 | 0.96149 | 5.0706 | 0% | 0% | 50 | 0.0054527
Heavy Duty Trucks | Diesel | Rigid 12 - 14 t | Euro IV | SCR | PM Exhaust |  | -0.04 | 0 | 12 | 86 | 8.3323e-06 | -0.0027667 | 0.26473 | 1.5556 | -0.0017534 | 0.49004 | 6.6313 | 0% | 0% | 50 | 0.0066668
Heavy Duty Trucks | Diesel | Rigid 12 - 14 t | Euro IV | SCR | PM Exhaust |  | -0.04 | 0.5 | 12 | 86 | 6.1615e-06 | -0.0019423 | 0.18004 | 0.87711 | -0.00060386 | 0.28593 | 4.4348 | 0% | 0% | 50 | 0.006728
Heavy Duty Trucks | Diesel | Rigid 12 - 14 t | Euro IV | SCR | PM Exhaust |  | -0.04 | 1 | 12 | 86 | 5.4425e-06 | -0.0016606 | 0.14888 | 0.60539 | -0.00019983 | 0.20323 | 3.6034 | 0% | 0% | 50 | 0.0069025
Heavy Duty Trucks | Diesel | Rigid 12 - 14 t | Euro IV | SCR | PM Exhaust |  | -0.02 | 0 | 12 | 86 | 5.1406e-08 | -9.6843e-08 | 1.631 | 0.082633 | -0.019395 | 4.0457 | 0.75076 | 0% | 0% | 50 | 0.010565
Heavy Duty Trucks | Diesel | Rigid 12 - 14 t | Euro IV | SCR | PM Exhaust |  | -0.02 | 0.5 | 12 | 86 | 1.8696e-05 | 0.42433 | -0.79549 | 0.6451 | 0.74118 | 1.0525 | 0.26984 | 0% | 0% | 50 | 0.010746
Heavy Duty Trucks | Diesel | Rigid 12 - 14 t | Euro IV | SCR | PM Exhaust |  | -0.02 | 1 | 12 | 86 | 7.4602e-06 | -0.0022281 | 0.16158 | 0.65865 | -0.001277 | 0.13905 | 3.5672 | 0% | 0% | 50 | 0.01119
Heavy Duty Trucks | Diesel | Rigid 12 - 14 t | Euro IV | SCR | PM Exhaust |  | 0 | 0 | 12 | 86 | 1.1079e-18 | -3.4608e-17 | 0.41382 | 5.478e-14 | -0.0050874 | 0.66055 | 2.8374 | 0% | 0% | 50 | 0.017879
Heavy Duty Trucks | Diesel | Rigid 12 - 14 t | Euro IV | SCR | PM Exhaust |  | 0 | 0.5 | 12 | 86 | 1.0926e-17 | 1.2886e-16 | 0.40122 | 1.9396e-13 | -0.0034823 | 0.49047 | 3.495 | 0% | 0% | 50 | 0.020775
Heavy Duty Trucks | Diesel | Rigid 12 - 14 t | Euro IV | SCR | PM Exhaust |  | 0 | 1 | 12 | 86 | 6.5216e-16 | -1.8716e-14 | 0.48484 | 2.2878e-11 | -0.0033601 | 0.50972 | 4.0971 | 0% | 0% | 50 | 0.022889
Heavy Duty Trucks | Diesel | Rigid 12 - 14 t | Euro IV | SCR | PM Exhaust |  | 0.02 | 0 | 12 | 86 | 0.00050723 | 0.056191 | 1.3655 | 0.95378 | 0.0081298 | 3.1822 | 5.715 | 0% | 0% | 50 | 0.029502
Heavy Duty Trucks | Diesel | Rigid 12 - 14 t | Euro IV | SCR | PM Exhaust |  | 0.02 | 0.5 | 12 | 86 | 0.0001253 | 0.025376 | 0.018005 | -0.89255 | 0.0072891 | 0.6173 | -3.7578 | 0% | 0% | 50 | 0.034904
Heavy Duty Trucks | Diesel | Rigid 12 - 14 t | Euro IV | SCR | PM Exhaust |  | 0.02 | 1 | 12 | 86 | -7.7599e-06 | 0.0095155 | 0.2843 | 0.33389 | 0.0014337 | 0.26445 | 3.2987 | 0% | 0% | 50 | 0.037171
Heavy Duty Trucks | Diesel | Rigid 12 - 14 t | Euro IV | SCR | PM Exhaust |  | 0.04 | 0 | 12 | 86 | -0.00017572 | 0.016632 | -0.0082882 | -1.4166 | -0.0048242 | 0.51342 | -4.6114 | 0% | 0% | 50 | 0.039523
Heavy Duty Trucks | Diesel | Rigid 12 - 14 t | Euro IV | SCR | PM Exhaust |  | 0.04 | 0.5 | 12 | 83 | -0.00014334 | 0.0096637 | 0.43628 | -1.0455 | -0.0034059 | 0.37058 | 2.5762 | 0% | 0% | 50 | 0.042905
Heavy Duty Trucks | Diesel | Rigid 12 - 14 t | Euro IV | SCR | PM Exhaust |  | 0.04 | 1 | 12 | 71 | -0.00063833 | 0.16596 | 0.2466 | -0.97291 | 0.026682 | 2.0327 | -1.6401 | 0% | 0% | 50 | 0.041566
Heavy Duty Trucks | Diesel | Rigid 12 - 14 t | Euro IV | SCR | PM Exhaust |  | 0.06 | 0 | 12 | 83 | -0.00048648 | 0.04199 | 0.56589 | -2.0688 | -0.0083562 | 1.0127 | 1.537 | 0% | 0% | 50 | 0.045007
Heavy Duty Trucks | Diesel | Rigid 12 - 14 t | Euro IV | SCR | PM Exhaust |  | 0.06 | 0.5 | 12 | 68 | -4.5828e-05 | -0.0037623 | 0.66905 | -0.52445 | -0.0023161 | 0.17392 | 5.3653 | 0% | 0% | 50 | 0.043026
Heavy Duty Trucks | Diesel | Rigid 12 - 14 t | Euro IV | SCR | PM Exhaust |  | 0.06 | 1 | 12 | 56 | -0.00026794 | 0.064408 | 0.6472 | 0.1171 | 0.013242 | 0.84551 | 3.2285 | 0% | 0% | 50 | 0.040709
Heavy Duty Trucks | Diesel | Rigid 12 - 14 t | Euro IV | EGR | PM Exhaust |  | -0.06 | 0 | 12 | 86 | 3.1095e-06 | -0.0010792 | 0.11173 | 0.69933 | -0.00066895 | 0.25981 | 3.1468 | 0% | 0% | 50 | 0.0054978
Heavy Duty Trucks | Diesel | Rigid 12 - 14 t | Euro IV | EGR | PM Exhaust |  | -0.06 | 0.5 | 12 | 86 | -5.6012e-13 | 1.6083e-10 | 0.49008 | 5.4448e-08 | 0.012811 | 1.0606 | 5.0669 | 0% | 0% | 50 | 0.0054378
Heavy Duty Trucks | Diesel | Rigid 12 - 14 t | Euro IV | EGR | PM Exhaust |  | -0.06 | 1 | 12 | 86 | -9.8158e-11 | 2.8073e-08 | 0.45486 | 9.4808e-06 | 0.01211 | 0.96149 | 5.0706 | 0% | 0% | 50 | 0.0054527
Heavy Duty Trucks | Diesel | Rigid 12 - 14 t | Euro IV | EGR | PM Exhaust |  | -0.04 | 0 | 12 | 86 | 8.3323e-06 | -0.0027667 | 0.26473 | 1.5556 | -0.0017534 | 0.49004 | 6.6313 | 0% | 0% | 50 | 0.0066668
Heavy Duty Trucks | Diesel | Rigid 12 - 14 t | Euro IV | EGR | PM Exhaust |  | -0.04 | 0.5 | 12 | 86 | 6.1615e-06 | -0.0019423 | 0.18004 | 0.87711 | -0.00060386 | 0.28593 | 4.4348 | 0% | 0% | 50 | 0.006728
Heavy Duty Trucks | Diesel | Rigid 12 - 14 t | Euro IV | EGR | PM Exhaust |  | -0.04 | 1 | 12 | 86 | 5.4425e-06 | -0.0016606 | 0.14888 | 0.60539 | -0.00019983 | 0.20323 | 3.6034 | 0% | 0% | 50 | 0.0069025
Heavy Duty Trucks | Diesel | Rigid 12 - 14 t | Euro IV | EGR | PM Exhaust |  | -0.02 | 0 | 12 | 86 | 5.1406e-08 | -9.6843e-08 | 1.631 | 0.082633 | -0.019395 | 4.0457 | 0.75076 | 0% | 0% | 50 | 0.010565
Heavy Duty Trucks | Diesel | Rigid 12 - 14 t | Euro IV | EGR | PM Exhaust |  | -0.02 | 0.5 | 12 | 86 | 1.8696e-05 | 0.42433 | -0.79549 | 0.6451 | 0.74118 | 1.0525 | 0.26984 | 0% | 0% | 50 | 0.010746
Heavy Duty Trucks | Diesel | Rigid 12 - 14 t | Euro IV | EGR | PM Exhaust |  | -0.02 | 1 | 12 | 86 | 7.4602e-06 | -0.0022281 | 0.16158 | 0.65865 | -0.001277 | 0.13905 | 3.5672 | 0% | 0% | 50 | 0.01119
Heavy Duty Trucks | Diesel | Rigid 12 - 14 t | Euro IV | EGR | PM Exhaust |  | 0 | 0 | 12 | 86 | 1.1079e-18 | -3.4608e-17 | 0.41382 | 5.478e-14 | -0.0050874 | 0.66055 | 2.8374 | 0% | 0% | 50 | 0.017879
Heavy Duty Trucks | Diesel | Rigid 12 - 14 t | Euro IV | EGR | PM Exhaust |  | 0 | 0.5 | 12 | 86 | 1.0926e-17 | 1.2886e-16 | 0.40122 | 1.9396e-13 | -0.0034823 | 0.49047 | 3.495 | 0% | 0% | 50 | 0.020775
Heavy Duty Trucks | Diesel | Rigid 12 - 14 t | Euro IV | EGR | PM Exhaust |  | 0 | 1 | 12 | 86 | 6.5216e-16 | -1.8716e-14 | 0.48484 | 2.2878e-11 | -0.0033601 | 0.50972 | 4.0971 | 0% | 0% | 50 | 0.022889
Heavy Duty Trucks | Diesel | Rigid 12 - 14 t | Euro IV | EGR | PM Exhaust |  | 0.02 | 0 | 12 | 86 | 0.00050723 | 0.056191 | 1.3655 | 0.95378 | 0.0081298 | 3.1822 | 5.715 | 0% | 0% | 50 | 0.029502
Heavy Duty Trucks | Diesel | Rigid 12 - 14 t | Euro IV | EGR | PM Exhaust |  | 0.02 | 0.5 | 12 | 86 | 0.0001253 | 0.025376 | 0.018005 | -0.89255 | 0.0072891 | 0.6173 | -3.7578 | 0% | 0% | 50 | 0.034904
Heavy Duty Trucks | Diesel | Rigid 12 - 14 t | Euro IV | EGR | PM Exhaust |  | 0.02 | 1 | 12 | 86 | -7.7599e-06 | 0.0095155 | 0.2843 | 0.33389 | 0.0014337 | 0.26445 | 3.2987 | 0% | 0% | 50 | 0.037171
Heavy Duty Trucks | Diesel | Rigid 12 - 14 t | Euro IV | EGR | PM Exhaust |  | 0.04 | 0 | 12 | 86 | -0.00017572 | 0.016632 | -0.0082882 | -1.4166 | -0.0048242 | 0.51342 | -4.6114 | 0% | 0% | 50 | 0.039523
Heavy Duty Trucks | Diesel | Rigid 12 - 14 t | Euro IV | EGR | PM Exhaust |  | 0.04 | 0.5 | 12 | 83 | -0.00014334 | 0.0096637 | 0.43628 | -1.0455 | -0.0034059 | 0.37058 | 2.5762 | 0% | 0% | 50 | 0.042905
Heavy Duty Trucks | Diesel | Rigid 12 - 14 t | Euro IV | EGR | PM Exhaust |  | 0.04 | 1 | 12 | 71 | -0.00063833 | 0.16596 | 0.2466 | -0.97291 | 0.026682 | 2.0327 | -1.6401 | 0% | 0% | 50 | 0.041566
Heavy Duty Trucks | Diesel | Rigid 12 - 14 t | Euro IV | EGR | PM Exhaust |  | 0.06 | 0 | 12 | 83 | -0.00048648 | 0.04199 | 0.56589 | -2.0688 | -0.0083562 | 1.0127 | 1.537 | 0% | 0% | 50 | 0.045007
Heavy Duty Trucks | Diesel | Rigid 12 - 14 t | Euro IV | EGR | PM Exhaust |  | 0.06 | 0.5 | 12 | 68 | -4.5828e-05 | -0.0037623 | 0.66905 | -0.52445 | -0.0023161 | 0.17392 | 5.3653 | 0% | 0% | 50 | 0.043026
Heavy Duty Trucks | Diesel | Rigid 12 - 14 t | Euro IV | EGR | PM Exhaust |  | 0.06 | 1 | 12 | 56 | -0.00026794 | 0.064408 | 0.6472 | 0.1171 | 0.013242 | 0.84551 | 3.2285 | 0% | 0% | 50 | 0.040709
Heavy Duty Trucks | Diesel | Rigid 12 - 14 t | Euro V | SCR | PM Exhaust [g/kWh] | Urban Peak | -0.06 | 0 | 10 | 85 | 0 | 0 | 0.040318 | 0 | 0 | 0 | 1 | 0% | 0% | 50 | 0.040318
Heavy Duty Trucks | Diesel | Rigid 12 - 14 t | Euro V | SCR | PM Exhaust [g/kWh] | Urban Off Peak | -0.06 | 0 | 10 | 85 | 0 | 0 | 0.040318 | 0 | 0 | 0 | 1 | 0% | 0% | 50 | 0.040318
Heavy Duty Trucks | Diesel | Rigid 12 - 14 t | Euro V | SCR | PM Exhaust [g/kWh] | Rural | -0.06 | 0 | 10 | 85 | 0 | 0 | 0.023461 | 0 | 0 | 0 | 1 | 0% | 0% | 50 | 0.023461
Heavy Duty Trucks | Diesel | Rigid 12 - 14 t | Euro V | SCR | PM Exhaust [g/kWh] | Highway | -0.06 | 0 | 10 | 85 | 0 | 0 | 0.021402 | 0 | 0 | 0 | 1 | 0% | 0% | 50 | 0.021402
Heavy Duty Trucks | Diesel | Rigid 12 - 14 t | Euro V | SCR | PM Exhaust [g/kWh] | Urban Peak | -0.06 | 0.5 | 10 | 85 | 0 | 0 | 0.040318 | 0 | 0 | 0 | 1 | 0% | 0% | 50 | 0.040318
Heavy Duty Trucks | Diesel | Rigid 12 - 14 t | Euro V | SCR | PM Exhaust [g/kWh] | Urban Off Peak | -0.06 | 0.5 | 10 | 85 | 0 | 0 | 0.040318 | 0 | 0 | 0 | 1 | 0% | 0% | 50 | 0.040318
Heavy Duty Trucks | Diesel | Rigid 12 - 14 t | Euro V | SCR | PM Exhaust [g/kWh] | Rural | -0.06 | 0.5 | 10 | 85 | 0 | 0 | 0.023461 | 0 | 0 | 0 | 1 | 0% | 0% | 50 | 0.023461
Heavy Duty Trucks | Diesel | Rigid 12 - 14 t | Euro V | SCR | PM Exhaust [g/kWh] | Highway | -0.06 | 0.5 | 10 | 85 | 0 | 0 | 0.021402 | 0 | 0 | 0 | 1 | 0% | 0% | 50 | 0.021402
Heavy Duty Trucks | Diesel | Rigid 12 - 14 t | Euro V | SCR | PM Exhaust [g/kWh] | Urban Peak | -0.06 | 1 | 10 | 85 | 0 | 0 | 0.040318 | 0 | 0 | 0 | 1 | 0% | 0% | 50 | 0.040318
Heavy Duty Trucks | Diesel | Rigid 12 - 14 t | Euro V | SCR | PM Exhaust [g/kWh] | Urban Off Peak | -0.06 | 1 | 10 | 85 | 0 | 0 | 0.040318 | 0 | 0 | 0 | 1 | 0% | 0% | 50 | 0.040318
Heavy Duty Trucks | Diesel | Rigid 12 - 14 t | Euro V | SCR | PM Exhaust [g/kWh] | Rural | -0.06 | 1 | 10 | 85 | 0 | 0 | 0.023461 | 0 | 0 | 0 | 1 | 0% | 0% | 50 | 0.023461
Heavy Duty Trucks | Diesel | Rigid 12 - 14 t | Euro V | SCR | PM Exhaust [g/kWh] | Highway | -0.06 | 1 | 10 | 85 | 0 | 0 | 0.021402 | 0 | 0 | 0 | 1 | 0% | 0% | 50 | 0.021402
Heavy Duty Trucks | Diesel | Rigid 12 - 14 t | Euro V | SCR | PM Exhaust [g/kWh] | Urban Peak | -0.04 | 0 | 10 | 85 | 0 | 0 | 0.040318 | 0 | 0 | 0 | 1 | 0% | 0% | 50 | 0.040318
Heavy Duty Trucks | Diesel | Rigid 12 - 14 t | Euro V | SCR | PM Exhaust [g/kWh] | Urban Off Peak | -0.04 | 0 | 10 | 85 | 0 | 0 | 0.040318 | 0 | 0 | 0 | 1 | 0% | 0% | 50 | 0.040318
Heavy Duty Trucks | Diesel | Rigid 12 - 14 t | Euro V | SCR | PM Exhaust [g/kWh] | Rural | -0.04 | 0 | 10 | 85 | 0 | 0 | 0.023461 | 0 | 0 | 0 | 1 | 0% | 0% | 50 | 0.023461
Heavy Duty Trucks | Diesel | Rigid 12 - 14 t | Euro V | SCR | PM Exhaust [g/kWh] | Highway | -0.04 | 0 | 10 | 85 | 0 | 0 | 0.021402 | 0 | 0 | 0 | 1 | 0% | 0% | 50 | 0.021402
Heavy Duty Trucks | Diesel | Rigid 12 - 14 t | Euro V | SCR | PM Exhaust [g/kWh] | Urban Peak | -0.04 | 0.5 | 10 | 85 | 0 | 0 | 0.040318 | 0 | 0 | 0 | 1 | 0% | 0% | 50 | 0.040318
Heavy Duty Trucks | Diesel | Rigid 12 - 14 t | Euro V | SCR | PM Exhaust [g/kWh] | Urban Off Peak | -0.04 | 0.5 | 10 | 85 | 0 | 0 | 0.040318 | 0 | 0 | 0 | 1 | 0% | 0% | 50 | 0.040318
Heavy Duty Trucks | Diesel | Rigid 12 - 14 t | Euro V | SCR | PM Exhaust [g/kWh] | Rural | -0.04 | 0.5 | 10 | 85 | 0 | 0 | 0.023461 | 0 | 0 | 0 | 1 | 0% | 0% | 50 | 0.023461
Heavy Duty Trucks | Diesel | Rigid 12 - 14 t | Euro V | SCR | PM Exhaust [g/kWh] | Highway | -0.04 | 0.5 | 10 | 85 | 0 | 0 | 0.021402 | 0 | 0 | 0 | 1 | 0% | 0% | 50 | 0.021402
Heavy Duty Trucks | Diesel | Rigid 12 - 14 t | Euro V | SCR | PM Exhaust [g/kWh] | Urban Peak | -0.04 | 1 | 10 | 85 | 0 | 0 | 0.040318 | 0 | 0 | 0 | 1 | 0% | 0% | 50 | 0.040318
Heavy Duty Trucks | Diesel | Rigid 12 - 14 t | Euro V | SCR | PM Exhaust [g/kWh] | Urban Off Peak | -0.04 | 1 | 10 | 85 | 0 | 0 | 0.040318 | 0 | 0 | 0 | 1 | 0% | 0% | 50 | 0.040318
Heavy Duty Trucks | Diesel | Rigid 12 - 14 t | Euro V | SCR | PM Exhaust [g/kWh] | Rural | -0.04 | 1 | 10 | 85 | 0 | 0 | 0.023461 | 0 | 0 | 0 | 1 | 0% | 0% | 50 | 0.023461
Heavy Duty Trucks | Diesel | Rigid 12 - 14 t | Euro V | SCR | PM Exhaust [g/kWh] | Highway | -0.04 | 1 | 10 | 85 | 0 | 0 | 0.021402 | 0 | 0 | 0 | 1 | 0% | 0% | 50 | 0.021402
Heavy Duty Trucks | Diesel | Rigid 12 - 14 t | Euro V | SCR | PM Exhaust [g/kWh] | Urban Peak | -0.02 | 0 | 10 | 85 | 0 | 0 | 0.040318 | 0 | 0 | 0 | 1 | 0% | 0% | 50 | 0.040318
Heavy Duty Trucks | Diesel | Rigid 12 - 14 t | Euro V | SCR | PM Exhaust [g/kWh] | Urban Off Peak | -0.02 | 0 | 10 | 85 | 0 | 0 | 0.040318 | 0 | 0 | 0 | 1 | 0% | 0% | 50 | 0.040318
Heavy Duty Trucks | Diesel | Rigid 12 - 14 t | Euro V | SCR | PM Exhaust [g/kWh] | Rural | -0.02 | 0 | 10 | 85 | 0 | 0 | 0.023461 | 0 | 0 | 0 | 1 | 0% | 0% | 50 | 0.023461
Heavy Duty Trucks | Diesel | Rigid 12 - 14 t | Euro V | SCR | PM Exhaust [g/kWh] | Highway | -0.02 | 0 | 10 | 85 | 0 | 0 | 0.021402 | 0 | 0 | 0 | 1 | 0% | 0% | 50 | 0.021402
Heavy Duty Trucks | Diesel | Rigid 12 - 14 t | Euro V | SCR | PM Exhaust [g/kWh] | Urban Peak | -0.02 | 0.5 | 10 | 85 | 0 | 0 | 0.040318 | 0 | 0 | 0 | 1 | 0% | 0% | 50 | 0.040318
Heavy Duty Trucks | Diesel | Rigid 12 - 14 t | Euro V | SCR | PM Exhaust [g/kWh] | Urban Off Peak | -0.02 | 0.5 | 10 | 85 | 0 | 0 | 0.040318 | 0 | 0 | 0 | 1 | 0% | 0% | 50 | 0.040318
Heavy Duty Trucks | Diesel | Rigid 12 - 14 t | Euro V | SCR | PM Exhaust [g/kWh] | Rural | -0.02 | 0.5 | 10 | 85 | 0 | 0 | 0.023461 | 0 | 0 | 0 | 1 | 0% | 0% | 50 | 0.023461
Heavy Duty Trucks | Diesel | Rigid 12 - 14 t | Euro V | SCR | PM Exhaust [g/kWh] | Highway | -0.02 | 0.5 | 10 | 85 | 0 | 0 | 0.021402 | 0 | 0 | 0 | 1 | 0% | 0% | 50 | 0.021402
Heavy Duty Trucks | Diesel | Rigid 12 - 14 t | Euro V | SCR | PM Exhaust [g/kWh] | Urban Peak | -0.02 | 1 | 10 | 85 | 0 | 0 | 0.040318 | 0 | 0 | 0 | 1 | 0% | 0% | 50 | 0.040318
Heavy Duty Trucks | Diesel | Rigid 12 - 14 t | Euro V | SCR | PM Exhaust [g/kWh] | Urban Off Peak | -0.02 | 1 | 10 | 85 | 0 | 0 | 0.040318 | 0 | 0 | 0 | 1 | 0% | 0% | 50 | 0.040318
Heavy Duty Trucks | Diesel | Rigid 12 - 14 t | Euro V | SCR | PM Exhaust [g/kWh] | Rural | -0.02 | 1 | 10 | 85 | 0 | 0 | 0.023461 | 0 | 0 | 0 | 1 | 0% | 0% | 50 | 0.023461
Heavy Duty Trucks | Diesel | Rigid 12 - 14 t | Euro V | SCR | PM Exhaust [g/kWh] | Highway | -0.02 | 1 | 10 | 85 | 0 | 0 | 0.021402 | 0 | 0 | 0 | 1 | 0% | 0% | 50 | 0.021402
Heavy Duty Trucks | Diesel | Rigid 12 - 14 t | Euro V | SCR | PM Exhaust [g/kWh] | Urban Peak | 0 | 0 | 10 | 85 | 0 | 0 | 0.040318 | 0 | 0 | 0 | 1 | 0% | 0% | 50 | 0.040318
Heavy Duty Trucks | Diesel | Rigid 12 - 14 t | Euro V | SCR | PM Exhaust [g/kWh] | Urban Off Peak | 0 | 0 | 10 | 85 | 0 | 0 | 0.040318 | 0 | 0 | 0 | 1 | 0% | 0% | 50 | 0.040318
Heavy Duty Trucks | Diesel | Rigid 12 - 14 t | Euro V | SCR | PM Exhaust [g/kWh] | Rural | 0 | 0 | 10 | 85 | 0 | 0 | 0.023461 | 0 | 0 | 0 | 1 | 0% | 0% | 50 | 0.023461
Heavy Duty Trucks | Diesel | Rigid 12 - 14 t | Euro V | SCR | PM Exhaust [g/kWh] | Highway | 0 | 0 | 10 | 85 | 0 | 0 | 0.021402 | 0 | 0 | 0 | 1 | 0% | 0% | 50 | 0.021402
Heavy Duty Trucks | Diesel | Rigid 12 - 14 t | Euro V | SCR | PM Exhaust [g/kWh] | Urban Peak | 0 | 0.5 | 10 | 85 | 0 | 0 | 0.040318 | 0 | 0 | 0 | 1 | 0% | 0% | 50 | 0.040318
Heavy Duty Trucks | Diesel | Rigid 12 - 14 t | Euro V | SCR | PM Exhaust [g/kWh] | Urban Off Peak | 0 | 0.5 | 10 | 85 | 0 | 0 | 0.040318 | 0 | 0 | 0 | 1 | 0% | 0% | 50 | 0.040318
Heavy Duty Trucks | Diesel | Rigid 12 - 14 t | Euro V | SCR | PM Exhaust [g/kWh] | Rural | 0 | 0.5 | 10 | 85 | 0 | 0 | 0.023461 | 0 | 0 | 0 | 1 | 0% | 0% | 50 | 0.023461
Heavy Duty Trucks | Diesel | Rigid 12 - 14 t | Euro V | SCR | PM Exhaust [g/kWh] | Highway | 0 | 0.5 | 10 | 85 | 0 | 0 | 0.021402 | 0 | 0 | 0 | 1 | 0% | 0% | 50 | 0.021402
Heavy Duty Trucks | Diesel | Rigid 12 - 14 t | Euro V | SCR | PM Exhaust [g/kWh] | Urban Peak | 0 | 1 | 10 | 85 | 0 | 0 | 0.040318 | 0 | 0 | 0 | 1 | 0% | 0% | 50 | 0.040318
Heavy Duty Trucks | Diesel | Rigid 12 - 14 t | Euro V | SCR | PM Exhaust [g/kWh] | Urban Off Peak | 0 | 1 | 10 | 85 | 0 | 0 | 0.040318 | 0 | 0 | 0 | 1 | 0% | 0% | 50 | 0.040318
Heavy Duty Trucks | Diesel | Rigid 12 - 14 t | Euro V | SCR | PM Exhaust [g/kWh] | Rural | 0 | 1 | 10 | 85 | 0 | 0 | 0.023461 | 0 | 0 | 0 | 1 | 0% | 0% | 50 | 0.023461
Heavy Duty Trucks | Diesel | Rigid 12 - 14 t | Euro V | SCR | PM Exhaust [g/kWh] | Highway | 0 | 1 | 10 | 85 | 0 | 0 | 0.021402 | 0 | 0 | 0 | 1 | 0% | 0% | 50 | 0.021402
Heavy Duty Trucks | Diesel | Rigid 12 - 14 t | Euro V | SCR | PM Exhaust [g/kWh] | Urban Peak | 0.02 | 0 | 10 | 85 | 0 | 0 | 0.040318 | 0 | 0 | 0 | 1 | 0% | 0% | 50 | 0.040318
Heavy Duty Trucks | Diesel | Rigid 12 - 14 t | Euro V | SCR | PM Exhaust [g/kWh] | Urban Off Peak | 0.02 | 0 | 10 | 85 | 0 | 0 | 0.040318 | 0 | 0 | 0 | 1 | 0% | 0% | 50 | 0.040318
Heavy Duty Trucks | Diesel | Rigid 12 - 14 t | Euro V | SCR | PM Exhaust [g/kWh] | Rural | 0.02 | 0 | 10 | 85 | 0 | 0 | 0.023461 | 0 | 0 | 0 | 1 | 0% | 0% | 50 | 0.023461
Heavy Duty Trucks | Diesel | Rigid 12 - 14 t | Euro V | SCR | PM Exhaust [g/kWh] | Highway | 0.02 | 0 | 10 | 85 | 0 | 0 | 0.021402 | 0 | 0 | 0 | 1 | 0% | 0% | 50 | 0.021402
Heavy Duty Trucks | Diesel | Rigid 12 - 14 t | Euro V | SCR | PM Exhaust [g/kWh] | Urban Peak | 0.02 | 0.5 | 10 | 85 | 0 | 0 | 0.040318 | 0 | 0 | 0 | 1 | 0% | 0% | 50 | 0.040318
Heavy Duty Trucks | Diesel | Rigid 12 - 14 t | Euro V | SCR | PM Exhaust [g/kWh] | Urban Off Peak | 0.02 | 0.5 | 10 | 85 | 0 | 0 | 0.040318 | 0 | 0 | 0 | 1 | 0% | 0% | 50 | 0.040318
Heavy Duty Trucks | Diesel | Rigid 12 - 14 t | Euro V | SCR | PM Exhaust [g/kWh] | Rural | 0.02 | 0.5 | 10 | 85 | 0 | 0 | 0.023461 | 0 | 0 | 0 | 1 | 0% | 0% | 50 | 0.023461
Heavy Duty Trucks | Diesel | Rigid 12 - 14 t | Euro V | SCR | PM Exhaust [g/kWh] | Highway | 0.02 | 0.5 | 10 | 85 | 0 | 0 | 0.021402 | 0 | 0 | 0 | 1 | 0% | 0% | 50 | 0.021402
Heavy Duty Trucks | Diesel | Rigid 12 - 14 t | Euro V | SCR | PM Exhaust [g/kWh] | Urban Peak | 0.02 | 1 | 10 | 85 | 0 | 0 | 0.040318 | 0 | 0 | 0 | 1 | 0% | 0% | 50 | 0.040318
Heavy Duty Trucks | Diesel | Rigid 12 - 14 t | Euro V | SCR | PM Exhaust [g/kWh] | Urban Off Peak | 0.02 | 1 | 10 | 85 | 0 | 0 | 0.040318 | 0 | 0 | 0 | 1 | 0% | 0% | 50 | 0.040318
Heavy Duty Trucks | Diesel | Rigid 12 - 14 t | Euro V | SCR | PM Exhaust [g/kWh] | Rural | 0.02 | 1 | 10 | 85 | 0 | 0 | 0.023461 | 0 | 0 | 0 | 1 | 0% | 0% | 50 | 0.023461
Heavy Duty Trucks | Diesel | Rigid 12 - 14 t | Euro V | SCR | PM Exhaust [g/kWh] | Highway | 0.02 | 1 | 10 | 85 | 0 | 0 | 0.021402 | 0 | 0 | 0 | 1 | 0% | 0% | 50 | 0.021402
Heavy Duty Trucks | Diesel | Rigid 12 - 14 t | Euro V | SCR | PM Exhaust [g/kWh] | Urban Peak | 0.04 | 0 | 10 | 85 | 0 | 0 | 0.040318 | 0 | 0 | 0 | 1 | 0% | 0% | 50 | 0.040318
Heavy Duty Trucks | Diesel | Rigid 12 - 14 t | Euro V | SCR | PM Exhaust [g/kWh] | Urban Off Peak | 0.04 | 0 | 10 | 85 | 0 | 0 | 0.040318 | 0 | 0 | 0 | 1 | 0% | 0% | 50 | 0.040318
Heavy Duty Trucks | Diesel | Rigid 12 - 14 t | Euro V | SCR | PM Exhaust [g/kWh] | Rural | 0.04 | 0 | 10 | 85 | 0 | 0 | 0.023461 | 0 | 0 | 0 | 1 | 0% | 0% | 50 | 0.023461
Heavy Duty Trucks | Diesel | Rigid 12 - 14 t | Euro V | SCR | PM Exhaust [g/kWh] | Highway | 0.04 | 0 | 10 | 85 | 0 | 0 | 0.021402 | 0 | 0 | 0 | 1 | 0% | 0% | 50 | 0.021402
Heavy Duty Trucks | Diesel | Rigid 12 - 14 t | Euro V | SCR | PM Exhaust [g/kWh] | Urban Peak | 0.04 | 0.5 | 10 | 80 | 0 | 0 | 0.040318 | 0 | 0 | 0 | 1 | 0% | 0% | 50 | 0.040318
Heavy Duty Trucks | Diesel | Rigid 12 - 14 t | Euro V | SCR | PM Exhaust [g/kWh] | Urban Off Peak | 0.04 | 0.5 | 10 | 80 | 0 | 0 | 0.040318 | 0 | 0 | 0 | 1 | 0% | 0% | 50 | 0.040318
Heavy Duty Trucks | Diesel | Rigid 12 - 14 t | Euro V | SCR | PM Exhaust [g/kWh] | Rural | 0.04 | 0.5 | 10 | 80 | 0 | 0 | 0.023461 | 0 | 0 | 0 | 1 | 0% | 0% | 50 | 0.023461
Heavy Duty Trucks | Diesel | Rigid 12 - 14 t | Euro V | SCR | PM Exhaust [g/kWh] | Highway | 0.04 | 0.5 | 10 | 80 | 0 | 0 | 0.021402 | 0 | 0 | 0 | 1 | 0% | 0% | 50 | 0.021402
Heavy Duty Trucks | Diesel | Rigid 12 - 14 t | Euro V | SCR | PM Exhaust [g/kWh] | Urban Peak | 0.04 | 1 | 10 | 70 | 0 | 0 | 0.040318 | 0 | 0 | 0 | 1 | 0% | 0% | 50 | 0.040318
Heavy Duty Trucks | Diesel | Rigid 12 - 14 t | Euro V | SCR | PM Exhaust [g/kWh] | Urban Off Peak | 0.04 | 1 | 10 | 70 | 0 | 0 | 0.040318 | 0 | 0 | 0 | 1 | 0% | 0% | 50 | 0.040318
Heavy Duty Trucks | Diesel | Rigid 12 - 14 t | Euro V | SCR | PM Exhaust [g/kWh] | Rural | 0.04 | 1 | 10 | 70 | 0 | 0 | 0.023461 | 0 | 0 | 0 | 1 | 0% | 0% | 50 | 0.023461
Heavy Duty Trucks | Diesel | Rigid 12 - 14 t | Euro V | SCR | PM Exhaust [g/kWh] | Highway | 0.04 | 1 | 10 | 70 | 0 | 0 | 0.021402 | 0 | 0 | 0 | 1 | 0% | 0% | 50 | 0.021402
Heavy Duty Trucks | Diesel | Rigid 12 - 14 t | Euro V | SCR | PM Exhaust [g/kWh] | Urban Peak | 0.06 | 0 | 10 | 80 | 0 | 0 | 0.040318 | 0 | 0 | 0 | 1 | 0% | 0% | 50 | 0.040318
Heavy Duty Trucks | Diesel | Rigid 12 - 14 t | Euro V | SCR | PM Exhaust [g/kWh] | Urban Off Peak | 0.06 | 0 | 10 | 80 | 0 | 0 | 0.040318 | 0 | 0 | 0 | 1 | 0% | 0% | 50 | 0.040318
Heavy Duty Trucks | Diesel | Rigid 12 - 14 t | Euro V | SCR | PM Exhaust [g/kWh] | Rural | 0.06 | 0 | 10 | 80 | 0 | 0 | 0.023461 | 0 | 0 | 0 | 1 | 0% | 0% | 50 | 0.023461
Heavy Duty Trucks | Diesel | Rigid 12 - 14 t | Euro V | SCR | PM Exhaust [g/kWh] | Highway | 0.06 | 0 | 10 | 80 | 0 | 0 | 0.021402 | 0 | 0 | 0 | 1 | 0% | 0% | 50 | 0.021402
Heavy Duty Trucks | Diesel | Rigid 12 - 14 t | Euro V | SCR | PM Exhaust [g/kWh] | Urban Peak | 0.06 | 0.5 | 10 | 65 | 0 | 0 | 0.040318 | 0 | 0 | 0 | 1 | 0% | 0% | 50 | 0.040318
Heavy Duty Trucks | Diesel | Rigid 12 - 14 t | Euro V | SCR | PM Exhaust [g/kWh] | Urban Off Peak | 0.06 | 0.5 | 10 | 65 | 0 | 0 | 0.040318 | 0 | 0 | 0 | 1 | 0% | 0% | 50 | 0.040318
Heavy Duty Trucks | Diesel | Rigid 12 - 14 t | Euro V | SCR | PM Exhaust [g/kWh] | Rural | 0.06 | 0.5 | 10 | 65 | 0 | 0 | 0.023461 | 0 | 0 | 0 | 1 | 0% | 0% | 50 | 0.023461
Heavy Duty Trucks | Diesel | Rigid 12 - 14 t | Euro V | SCR | PM Exhaust [g/kWh] | Highway | 0.06 | 0.5 | 10 | 65 | 0 | 0 | 0.021402 | 0 | 0 | 0 | 1 | 0% | 0% | 50 | 0.021402
Heavy Duty Trucks | Diesel | Rigid 12 - 14 t | Euro V | SCR | PM Exhaust [g/kWh] | Urban Peak | 0.06 | 1 | 10 | 55 | 0 | 0 | 0.040318 | 0 | 0 | 0 | 1 | 0% | 0% | 50 | 0.040318
Heavy Duty Trucks | Diesel | Rigid 12 - 14 t | Euro V | SCR | PM Exhaust [g/kWh] | Urban Off Peak | 0.06 | 1 | 10 | 55 | 0 | 0 | 0.040318 | 0 | 0 | 0 | 1 | 0% | 0% | 50 | 0.040318
Heavy Duty Trucks | Diesel | Rigid 12 - 14 t | Euro V | SCR | PM Exhaust [g/kWh] | Rural | 0.06 | 1 | 10 | 55 | 0 | 0 | 0.023461 | 0 | 0 | 0 | 1 | 0% | 0% | 50 | 0.023461
Heavy Duty Trucks | Diesel | Rigid 12 - 14 t | Euro V | SCR | PM Exhaust [g/kWh] | Highway | 0.06 | 1 | 10 | 55 | 0 | 0 | 0.021402 | 0 | 0 | 0 | 1 | 0% | 0% | 50 | 0.021402
Heavy Duty Trucks | Diesel | Rigid 12 - 14 t | Euro V | EGR | PM Exhaust [g/kWh] | Urban Peak | -0.06 | 0 | 10 | 75 | 0 | 0 | 0.040318 | 0 | 0 | 0 | 1 | 0% | 0% | 50 | 0.040318
Heavy Duty Trucks | Diesel | Rigid 12 - 14 t | Euro V | EGR | PM Exhaust [g/kWh] | Urban Off Peak | -0.06 | 0 | 10 | 75 | 0 | 0 | 0.040318 | 0 | 0 | 0 | 1 | 0% | 0% | 50 | 0.040318
Heavy Duty Trucks | Diesel | Rigid 12 - 14 t | Euro V | EGR | PM Exhaust [g/kWh] | Rural | -0.06 | 0 | 10 | 75 | 0 | 0 | 0.023461 | 0 | 0 | 0 | 1 | 0% | 0% | 50 | 0.023461
Heavy Duty Trucks | Diesel | Rigid 12 - 14 t | Euro V | EGR | PM Exhaust [g/kWh] | Highway | -0.06 | 0 | 10 | 75 | 0 | 0 | 0.021402 | 0 | 0 | 0 | 1 | 0% | 0% | 50 | 0.021402
Heavy Duty Trucks | Diesel | Rigid 12 - 14 t | Euro V | EGR | PM Exhaust [g/kWh] | Urban Peak | -0.06 | 0.5 | 10 | 75 | 0 | 0 | 0.040318 | 0 | 0 | 0 | 1 | 0% | 0% | 50 | 0.040318
Heavy Duty Trucks | Diesel | Rigid 12 - 14 t | Euro V | EGR | PM Exhaust [g/kWh] | Urban Off Peak | -0.06 | 0.5 | 10 | 75 | 0 | 0 | 0.040318 | 0 | 0 | 0 | 1 | 0% | 0% | 50 | 0.040318
Heavy Duty Trucks | Diesel | Rigid 12 - 14 t | Euro V | EGR | PM Exhaust [g/kWh] | Rural | -0.06 | 0.5 | 10 | 75 | 0 | 0 | 0.023461 | 0 | 0 | 0 | 1 | 0% | 0% | 50 | 0.023461
Heavy Duty Trucks | Diesel | Rigid 12 - 14 t | Euro V | EGR | PM Exhaust [g/kWh] | Highway | -0.06 | 0.5 | 10 | 75 | 0 | 0 | 0.021402 | 0 | 0 | 0 | 1 | 0% | 0% | 50 | 0.021402
Heavy Duty Trucks | Diesel | Rigid 12 - 14 t | Euro V | EGR | PM Exhaust [g/kWh] | Urban Peak | -0.06 | 1 | 10 | 75 | 0 | 0 | 0.040318 | 0 | 0 | 0 | 1 | 0% | 0% | 50 | 0.040318
Heavy Duty Trucks | Diesel | Rigid 12 - 14 t | Euro V | EGR | PM Exhaust [g/kWh] | Urban Off Peak | -0.06 | 1 | 10 | 75 | 0 | 0 | 0.040318 | 0 | 0 | 0 | 1 | 0% | 0% | 50 | 0.040318
Heavy Duty Trucks | Diesel | Rigid 12 - 14 t | Euro V | EGR | PM Exhaust [g/kWh] | Rural | -0.06 | 1 | 10 | 75 | 0 | 0 | 0.023461 | 0 | 0 | 0 | 1 | 0% | 0% | 50 | 0.023461
Heavy Duty Trucks | Diesel | Rigid 12 - 14 t | Euro V | EGR | PM Exhaust [g/kWh] | Highway | -0.06 | 1 | 10 | 75 | 0 | 0 | 0.021402 | 0 | 0 | 0 | 1 | 0% | 0% | 50 | 0.021402
Heavy Duty Trucks | Diesel | Rigid 12 - 14 t | Euro V | EGR | PM Exhaust [g/kWh] | Urban Peak | -0.04 | 0 | 10 | 85 | 0 | 0 | 0.040318 | 0 | 0 | 0 | 1 | 0% | 0% | 50 | 0.040318
Heavy Duty Trucks | Diesel | Rigid 12 - 14 t | Euro V | EGR | PM Exhaust [g/kWh] | Urban Off Peak | -0.04 | 0 | 10 | 85 | 0 | 0 | 0.040318 | 0 | 0 | 0 | 1 | 0% | 0% | 50 | 0.040318
Heavy Duty Trucks | Diesel | Rigid 12 - 14 t | Euro V | EGR | PM Exhaust [g/kWh] | Rural | -0.04 | 0 | 10 | 85 | 0 | 0 | 0.023461 | 0 | 0 | 0 | 1 | 0% | 0% | 50 | 0.023461
Heavy Duty Trucks | Diesel | Rigid 12 - 14 t | Euro V | EGR | PM Exhaust [g/kWh] | Highway | -0.04 | 0 | 10 | 85 | 0 | 0 | 0.021402 | 0 | 0 | 0 | 1 | 0% | 0% | 50 | 0.021402
Heavy Duty Trucks | Diesel | Rigid 12 - 14 t | Euro V | EGR | PM Exhaust [g/kWh] | Urban Peak | -0.04 | 0.5 | 10 | 85 | 0 | 0 | 0.040318 | 0 | 0 | 0 | 1 | 0% | 0% | 50 | 0.040318
Heavy Duty Trucks | Diesel | Rigid 12 - 14 t | Euro V | EGR | PM Exhaust [g/kWh] | Urban Off Peak | -0.04 | 0.5 | 10 | 85 | 0 | 0 | 0.040318 | 0 | 0 | 0 | 1 | 0% | 0% | 50 | 0.040318
Heavy Duty Trucks | Diesel | Rigid 12 - 14 t | Euro V | EGR | PM Exhaust [g/kWh] | Rural | -0.04 | 0.5 | 10 | 85 | 0 | 0 | 0.023461 | 0 | 0 | 0 | 1 | 0% | 0% | 50 | 0.023461
Heavy Duty Trucks | Diesel | Rigid 12 - 14 t | Euro V | EGR | PM Exhaust [g/kWh] | Highway | -0.04 | 0.5 | 10 | 85 | 0 | 0 | 0.021402 | 0 | 0 | 0 | 1 | 0% | 0% | 50 | 0.021402
Heavy Duty Trucks | Diesel | Rigid 12 - 14 t | Euro V | EGR | PM Exhaust [g/kWh] | Urban Peak | -0.04 | 1 | 10 | 85 | 0 | 0 | 0.040318 | 0 | 0 | 0 | 1 | 0% | 0% | 50 | 0.040318
Heavy Duty Trucks | Diesel | Rigid 12 - 14 t | Euro V | EGR | PM Exhaust [g/kWh] | Urban Off Peak | -0.04 | 1 | 10 | 85 | 0 | 0 | 0.040318 | 0 | 0 | 0 | 1 | 0% | 0% | 50 | 0.040318
Heavy Duty Trucks | Diesel | Rigid 12 - 14 t | Euro V | EGR | PM Exhaust [g/kWh] | Rural | -0.04 | 1 | 10 | 85 | 0 | 0 | 0.023461 | 0 | 0 | 0 | 1 | 0% | 0% | 50 | 0.023461
Heavy Duty Trucks | Diesel | Rigid 12 - 14 t | Euro V | EGR | PM Exhaust [g/kWh] | Highway | -0.04 | 1 | 10 | 85 | 0 | 0 | 0.021402 | 0 | 0 | 0 | 1 | 0% | 0% | 50 | 0.021402
Heavy Duty Trucks | Diesel | Rigid 12 - 14 t | Euro V | EGR | PM Exhaust [g/kWh] | Urban Peak | -0.02 | 0 | 10 | 85 | 0 | 0 | 0.040318 | 0 | 0 | 0 | 1 | 0% | 0% | 50 | 0.040318
Heavy Duty Trucks | Diesel | Rigid 12 - 14 t | Euro V | EGR | PM Exhaust [g/kWh] | Urban Off Peak | -0.02 | 0 | 10 | 85 | 0 | 0 | 0.040318 | 0 | 0 | 0 | 1 | 0% | 0% | 50 | 0.040318
Heavy Duty Trucks | Diesel | Rigid 12 - 14 t | Euro V | EGR | PM Exhaust [g/kWh] | Rural | -0.02 | 0 | 10 | 85 | 0 | 0 | 0.023461 | 0 | 0 | 0 | 1 | 0% | 0% | 50 | 0.023461
Heavy Duty Trucks | Diesel | Rigid 12 - 14 t | Euro V | EGR | PM Exhaust [g/kWh] | Highway | -0.02 | 0 | 10 | 85 | 0 | 0 | 0.021402 | 0 | 0 | 0 | 1 | 0% | 0% | 50 | 0.021402
Heavy Duty Trucks | Diesel | Rigid 12 - 14 t | Euro V | EGR | PM Exhaust [g/kWh] | Urban Peak | -0.02 | 0.5 | 10 | 85 | 0 | 0 | 0.040318 | 0 | 0 | 0 | 1 | 0% | 0% | 50 | 0.040318
Heavy Duty Trucks | Diesel | Rigid 12 - 14 t | Euro V | EGR | PM Exhaust [g/kWh] | Urban Off Peak | -0.02 | 0.5 | 10 | 85 | 0 | 0 | 0.040318 | 0 | 0 | 0 | 1 | 0% | 0% | 50 | 0.040318
Heavy Duty Trucks | Diesel | Rigid 12 - 14 t | Euro V | EGR | PM Exhaust [g/kWh] | Rural | -0.02 | 0.5 | 10 | 85 | 0 | 0 | 0.023461 | 0 | 0 | 0 | 1 | 0% | 0% | 50 | 0.023461
Heavy Duty Trucks | Diesel | Rigid 12 - 14 t | Euro V | EGR | PM Exhaust [g/kWh] | Highway | -0.02 | 0.5 | 10 | 85 | 0 | 0 | 0.021402 | 0 | 0 | 0 | 1 | 0% | 0% | 50 | 0.021402
Heavy Duty Trucks | Diesel | Rigid 12 - 14 t | Euro V | EGR | PM Exhaust [g/kWh] | Urban Peak | -0.02 | 1 | 10 | 85 | 0 | 0 | 0.040318 | 0 | 0 | 0 | 1 | 0% | 0% | 50 | 0.040318
Heavy Duty Trucks | Diesel | Rigid 12 - 14 t | Euro V | EGR | PM Exhaust [g/kWh] | Urban Off Peak | -0.02 | 1 | 10 | 85 | 0 | 0 | 0.040318 | 0 | 0 | 0 | 1 | 0% | 0% | 50 | 0.040318
Heavy Duty Trucks | Diesel | Rigid 12 - 14 t | Euro V | EGR | PM Exhaust [g/kWh] | Rural | -0.02 | 1 | 10 | 85 | 0 | 0 | 0.023461 | 0 | 0 | 0 | 1 | 0% | 0% | 50 | 0.023461
Heavy Duty Trucks | Diesel | Rigid 12 - 14 t | Euro V | EGR | PM Exhaust [g/kWh] | Highway | -0.02 | 1 | 10 | 85 | 0 | 0 | 0.021402 | 0 | 0 | 0 | 1 | 0% | 0% | 50 | 0.021402
Heavy Duty Trucks | Diesel | Rigid 12 - 14 t | Euro V | EGR | PM Exhaust [g/kWh] | Urban Peak | 0 | 0 | 10 | 85 | 0 | 0 | 0.040318 | 0 | 0 | 0 | 1 | 0% | 0% | 50 | 0.040318
Heavy Duty Trucks | Diesel | Rigid 12 - 14 t | Euro V | EGR | PM Exhaust [g/kWh] | Urban Off Peak | 0 | 0 | 10 | 85 | 0 | 0 | 0.040318 | 0 | 0 | 0 | 1 | 0% | 0% | 50 | 0.040318
Heavy Duty Trucks | Diesel | Rigid 12 - 14 t | Euro V | EGR | PM Exhaust [g/kWh] | Rural | 0 | 0 | 10 | 85 | 0 | 0 | 0.023461 | 0 | 0 | 0 | 1 | 0% | 0% | 50 | 0.023461
Heavy Duty Trucks | Diesel | Rigid 12 - 14 t | Euro V | EGR | PM Exhaust [g/kWh] | Highway | 0 | 0 | 10 | 85 | 0 | 0 | 0.021402 | 0 | 0 | 0 | 1 | 0% | 0% | 50 | 0.021402
Heavy Duty Trucks | Diesel | Rigid 12 - 14 t | Euro V | EGR | PM Exhaust [g/kWh] | Urban Peak | 0 | 0.5 | 10 | 85 | 0 | 0 | 0.040318 | 0 | 0 | 0 | 1 | 0% | 0% | 50 | 0.040318
Heavy Duty Trucks | Diesel | Rigid 12 - 14 t | Euro V | EGR | PM Exhaust [g/kWh] | Urban Off Peak | 0 | 0.5 | 10 | 85 | 0 | 0 | 0.040318 | 0 | 0 | 0 | 1 | 0% | 0% | 50 | 0.040318
Heavy Duty Trucks | Diesel | Rigid 12 - 14 t | Euro V | EGR | PM Exhaust [g/kWh] | Rural | 0 | 0.5 | 10 | 85 | 0 | 0 | 0.023461 | 0 | 0 | 0 | 1 | 0% | 0% | 50 | 0.023461
Heavy Duty Trucks | Diesel | Rigid 12 - 14 t | Euro V | EGR | PM Exhaust [g/kWh] | Highway | 0 | 0.5 | 10 | 85 | 0 | 0 | 0.021402 | 0 | 0 | 0 | 1 | 0% | 0% | 50 | 0.021402
Heavy Duty Trucks | Diesel | Rigid 12 - 14 t | Euro V | EGR | PM Exhaust [g/kWh] | Urban Peak | 0 | 1 | 10 | 85 | 0 | 0 | 0.040318 | 0 | 0 | 0 | 1 | 0% | 0% | 50 | 0.040318
Heavy Duty Trucks | Diesel | Rigid 12 - 14 t | Euro V | EGR | PM Exhaust [g/kWh] | Urban Off Peak | 0 | 1 | 10 | 85 | 0 | 0 | 0.040318 | 0 | 0 | 0 | 1 | 0% | 0% | 50 | 0.040318
Heavy Duty Trucks | Diesel | Rigid 12 - 14 t | Euro V | EGR | PM Exhaust [g/kWh] | Rural | 0 | 1 | 10 | 85 | 0 | 0 | 0.023461 | 0 | 0 | 0 | 1 | 0% | 0% | 50 | 0.023461
Heavy Duty Trucks | Diesel | Rigid 12 - 14 t | Euro V | EGR | PM Exhaust [g/kWh] | Highway | 0 | 1 | 10 | 85 | 0 | 0 | 0.021402 | 0 | 0 | 0 | 1 | 0% | 0% | 50 | 0.021402
Heavy Duty Trucks | Diesel | Rigid 12 - 14 t | Euro V | EGR | PM Exhaust [g/kWh] | Urban Peak | 0.02 | 0 | 10 | 85 | 0 | 0 | 0.040318 | 0 | 0 | 0 | 1 | 0% | 0% | 50 | 0.040318
Heavy Duty Trucks | Diesel | Rigid 12 - 14 t | Euro V | EGR | PM Exhaust [g/kWh] | Urban Off Peak | 0.02 | 0 | 10 | 85 | 0 | 0 | 0.040318 | 0 | 0 | 0 | 1 | 0% | 0% | 50 | 0.040318
Heavy Duty Trucks | Diesel | Rigid 12 - 14 t | Euro V | EGR | PM Exhaust [g/kWh] | Rural | 0.02 | 0 | 10 | 85 | 0 | 0 | 0.023461 | 0 | 0 | 0 | 1 | 0% | 0% | 50 | 0.023461
Heavy Duty Trucks | Diesel | Rigid 12 - 14 t | Euro V | EGR | PM Exhaust [g/kWh] | Highway | 0.02 | 0 | 10 | 85 | 0 | 0 | 0.021402 | 0 | 0 | 0 | 1 | 0% | 0% | 50 | 0.021402
Heavy Duty Trucks | Diesel | Rigid 12 - 14 t | Euro V | EGR | PM Exhaust [g/kWh] | Urban Peak | 0.02 | 0.5 | 10 | 85 | 0 | 0 | 0.040318 | 0 | 0 | 0 | 1 | 0% | 0% | 50 | 0.040318
Heavy Duty Trucks | Diesel | Rigid 12 - 14 t | Euro V | EGR | PM Exhaust [g/kWh] | Urban Off Peak | 0.02 | 0.5 | 10 | 85 | 0 | 0 | 0.040318 | 0 | 0 | 0 | 1 | 0% | 0% | 50 | 0.040318
Heavy Duty Trucks | Diesel | Rigid 12 - 14 t | Euro V | EGR | PM Exhaust [g/kWh] | Rural | 0.02 | 0.5 | 10 | 85 | 0 | 0 | 0.023461 | 0 | 0 | 0 | 1 | 0% | 0% | 50 | 0.023461
Heavy Duty Trucks | Diesel | Rigid 12 - 14 t | Euro V | EGR | PM Exhaust [g/kWh] | Highway | 0.02 | 0.5 | 10 | 85 | 0 | 0 | 0.021402 | 0 | 0 | 0 | 1 | 0% | 0% | 50 | 0.021402
Heavy Duty Trucks | Diesel | Rigid 12 - 14 t | Euro V | EGR | PM Exhaust [g/kWh] | Urban Peak | 0.02 | 1 | 10 | 85 | 0 | 0 | 0.040318 | 0 | 0 | 0 | 1 | 0% | 0% | 50 | 0.040318
Heavy Duty Trucks | Diesel | Rigid 12 - 14 t | Euro V | EGR | PM Exhaust [g/kWh] | Urban Off Peak | 0.02 | 1 | 10 | 85 | 0 | 0 | 0.040318 | 0 | 0 | 0 | 1 | 0% | 0% | 50 | 0.040318
Heavy Duty Trucks | Diesel | Rigid 12 - 14 t | Euro V | EGR | PM Exhaust [g/kWh] | Rural | 0.02 | 1 | 10 | 85 | 0 | 0 | 0.023461 | 0 | 0 | 0 | 1 | 0% | 0% | 50 | 0.023461
Heavy Duty Trucks | Diesel | Rigid 12 - 14 t | Euro V | EGR | PM Exhaust [g/kWh] | Highway | 0.02 | 1 | 10 | 85 | 0 | 0 | 0.021402 | 0 | 0 | 0 | 1 | 0% | 0% | 50 | 0.021402
Heavy Duty Trucks | Diesel | Rigid 12 - 14 t | Euro V | EGR | PM Exhaust [g/kWh] | Urban Peak | 0.04 | 0 | 10 | 85 | 0 | 0 | 0.040318 | 0 | 0 | 0 | 1 | 0% | 0% | 50 | 0.040318
Heavy Duty Trucks | Diesel | Rigid 12 - 14 t | Euro V | EGR | PM Exhaust [g/kWh] | Urban Off Peak | 0.04 | 0 | 10 | 85 | 0 | 0 | 0.040318 | 0 | 0 | 0 | 1 | 0% | 0% | 50 | 0.040318
Heavy Duty Trucks | Diesel | Rigid 12 - 14 t | Euro V | EGR | PM Exhaust [g/kWh] | Rural | 0.04 | 0 | 10 | 85 | 0 | 0 | 0.023461 | 0 | 0 | 0 | 1 | 0% | 0% | 50 | 0.023461
Heavy Duty Trucks | Diesel | Rigid 12 - 14 t | Euro V | EGR | PM Exhaust [g/kWh] | Highway | 0.04 | 0 | 10 | 85 | 0 | 0 | 0.021402 | 0 | 0 | 0 | 1 | 0% | 0% | 50 | 0.021402
Heavy Duty Trucks | Diesel | Rigid 12 - 14 t | Euro V | EGR | PM Exhaust [g/kWh] | Urban Peak | 0.04 | 0.5 | 10 | 80 | 0 | 0 | 0.040318 | 0 | 0 | 0 | 1 | 0% | 0% | 50 | 0.040318
Heavy Duty Trucks | Diesel | Rigid 12 - 14 t | Euro V | EGR | PM Exhaust [g/kWh] | Urban Off Peak | 0.04 | 0.5 | 10 | 80 | 0 | 0 | 0.040318 | 0 | 0 | 0 | 1 | 0% | 0% | 50 | 0.040318
Heavy Duty Trucks | Diesel | Rigid 12 - 14 t | Euro V | EGR | PM Exhaust [g/kWh] | Rural | 0.04 | 0.5 | 10 | 80 | 0 | 0 | 0.023461 | 0 | 0 | 0 | 1 | 0% | 0% | 50 | 0.023461
Heavy Duty Trucks | Diesel | Rigid 12 - 14 t | Euro V | EGR | PM Exhaust [g/kWh] | Highway | 0.04 | 0.5 | 10 | 80 | 0 | 0 | 0.021402 | 0 | 0 | 0 | 1 | 0% | 0% | 50 | 0.021402
Heavy Duty Trucks | Diesel | Rigid 12 - 14 t | Euro V | EGR | PM Exhaust [g/kWh] | Urban Peak | 0.04 | 1 | 10 | 70 | 0 | 0 | 0.040318 | 0 | 0 | 0 | 1 | 0% | 0% | 50 | 0.040318
Heavy Duty Trucks | Diesel | Rigid 12 - 14 t | Euro V | EGR | PM Exhaust [g/kWh] | Urban Off Peak | 0.04 | 1 | 10 | 70 | 0 | 0 | 0.040318 | 0 | 0 | 0 | 1 | 0% | 0% | 50 | 0.040318
Heavy Duty Trucks | Diesel | Rigid 12 - 14 t | Euro V | EGR | PM Exhaust [g/kWh] | Rural | 0.04 | 1 | 10 | 70 | 0 | 0 | 0.023461 | 0 | 0 | 0 | 1 | 0% | 0% | 50 | 0.023461
Heavy Duty Trucks | Diesel | Rigid 12 - 14 t | Euro V | EGR | PM Exhaust [g/kWh] | Highway | 0.04 | 1 | 10 | 70 | 0 | 0 | 0.021402 | 0 | 0 | 0 | 1 | 0% | 0% | 50 | 0.021402
Heavy Duty Trucks | Diesel | Rigid 12 - 14 t | Euro V | EGR | PM Exhaust [g/kWh] | Urban Peak | 0.06 | 0 | 10 | 80 | 0 | 0 | 0.040318 | 0 | 0 | 0 | 1 | 0% | 0% | 50 | 0.040318
Heavy Duty Trucks | Diesel | Rigid 12 - 14 t | Euro V | EGR | PM Exhaust [g/kWh] | Urban Off Peak | 0.06 | 0 | 10 | 80 | 0 | 0 | 0.040318 | 0 | 0 | 0 | 1 | 0% | 0% | 50 | 0.040318
Heavy Duty Trucks | Diesel | Rigid 12 - 14 t | Euro V | EGR | PM Exhaust [g/kWh] | Rural | 0.06 | 0 | 10 | 80 | 0 | 0 | 0.023461 | 0 | 0 | 0 | 1 | 0% | 0% | 50 | 0.023461
Heavy Duty Trucks | Diesel | Rigid 12 - 14 t | Euro V | EGR | PM Exhaust [g/kWh] | Highway | 0.06 | 0 | 10 | 80 | 0 | 0 | 0.021402 | 0 | 0 | 0 | 1 | 0% | 0% | 50 | 0.021402
Heavy Duty Trucks | Diesel | Rigid 12 - 14 t | Euro V | EGR | PM Exhaust [g/kWh] | Urban Peak | 0.06 | 0.5 | 10 | 70 | 0 | 0 | 0.040318 | 0 | 0 | 0 | 1 | 0% | 0% | 50 | 0.040318
Heavy Duty Trucks | Diesel | Rigid 12 - 14 t | Euro V | EGR | PM Exhaust [g/kWh] | Urban Off Peak | 0.06 | 0.5 | 10 | 70 | 0 | 0 | 0.040318 | 0 | 0 | 0 | 1 | 0% | 0% | 50 | 0.040318
Heavy Duty Trucks | Diesel | Rigid 12 - 14 t | Euro V | EGR | PM Exhaust [g/kWh] | Rural | 0.06 | 0.5 | 10 | 70 | 0 | 0 | 0.023461 | 0 | 0 | 0 | 1 | 0% | 0% | 50 | 0.023461
Heavy Duty Trucks | Diesel | Rigid 12 - 14 t | Euro V | EGR | PM Exhaust [g/kWh] | Highway | 0.06 | 0.5 | 10 | 70 | 0 | 0 | 0.021402 | 0 | 0 | 0 | 1 | 0% | 0% | 50 | 0.021402
Heavy Duty Trucks | Diesel | Rigid 12 - 14 t | Euro V | EGR | PM Exhaust [g/kWh] | Urban Peak | 0.06 | 1 | 10 | 55 | 0 | 0 | 0.040318 | 0 | 0 | 0 | 1 | 0% | 0% | 50 | 0.040318
Heavy Duty Trucks | Diesel | Rigid 12 - 14 t | Euro V | EGR | PM Exhaust [g/kWh] | Urban Off Peak | 0.06 | 1 | 10 | 55 | 0 | 0 | 0.040318 | 0 | 0 | 0 | 1 | 0% | 0% | 50 | 0.040318
Heavy Duty Trucks | Diesel | Rigid 12 - 14 t | Euro V | EGR | PM Exhaust [g/kWh] | Rural | 0.06 | 1 | 10 | 55 | 0 | 0 | 0.023461 | 0 | 0 | 0 | 1 | 0% | 0% | 50 | 0.023461
Heavy Duty Trucks | Diesel | Rigid 12 - 14 t | Euro V | EGR | PM Exhaust [g/kWh] | Highway | 0.06 | 1 | 10 | 55 | 0 | 0 | 0.021402 | 0 | 0 | 0 | 1 | 0% | 0% | 50 | 0.021402
Heavy Duty Trucks | Diesel | Rigid 12 - 14 t | Euro VI A/B/C | DPF+SCR | PM Exhaust [g/kWh] | Urban Peak | -0.06 | 0 | 10 | 65 | 0 | 0 | 0.003789 | 0 | 0 | 0 | 1 | 0% | 0% | 50 | 0.003789
Heavy Duty Trucks | Diesel | Rigid 12 - 14 t | Euro VI A/B/C | DPF+SCR | PM Exhaust [g/kWh] | Urban Off Peak | -0.06 | 0 | 10 | 65 | 0 | 0 | 0.003789 | 0 | 0 | 0 | 1 | 0% | 0% | 50 | 0.003789
Heavy Duty Trucks | Diesel | Rigid 12 - 14 t | Euro VI A/B/C | DPF+SCR | PM Exhaust [g/kWh] | Rural | -0.06 | 0 | 10 | 65 | 0 | 0 | 0.0022734 | 0 | 0 | 0 | 1 | 0% | 0% | 50 | 0.0022734
Heavy Duty Trucks | Diesel | Rigid 12 - 14 t | Euro VI A/B/C | DPF+SCR | PM Exhaust [g/kWh] | Highway | -0.06 | 0 | 10 | 65 | 0 | 0 | 0.0022734 | 0 | 0 | 0 | 1 | 0% | 0% | 50 | 0.0022734
Heavy Duty Trucks | Diesel | Rigid 12 - 14 t | Euro VI A/B/C | DPF+SCR | PM Exhaust [g/kWh] | Urban Peak | -0.06 | 0.5 | 10 | 65 | 0 | 0 | 0.003789 | 0 | 0 | 0 | 1 | 0% | 0% | 50 | 0.003789
Heavy Duty Trucks | Diesel | Rigid 12 - 14 t | Euro VI A/B/C | DPF+SCR | PM Exhaust [g/kWh] | Urban Off Peak | -0.06 | 0.5 | 10 | 65 | 0 | 0 | 0.003789 | 0 | 0 | 0 | 1 | 0% | 0% | 50 | 0.003789
Heavy Duty Trucks | Diesel | Rigid 12 - 14 t | Euro VI A/B/C | DPF+SCR | PM Exhaust [g/kWh] | Rural | -0.06 | 0.5 | 10 | 65 | 0 | 0 | 0.0022734 | 0 | 0 | 0 | 1 | 0% | 0% | 50 | 0.0022734
Heavy Duty Trucks | Diesel | Rigid 12 - 14 t | Euro VI A/B/C | DPF+SCR | PM Exhaust [g/kWh] | Highway | -0.06 | 0.5 | 10 | 65 | 0 | 0 | 0.0022734 | 0 | 0 | 0 | 1 | 0% | 0% | 50 | 0.0022734
Heavy Duty Trucks | Diesel | Rigid 12 - 14 t | Euro VI A/B/C | DPF+SCR | PM Exhaust [g/kWh] | Urban Peak | -0.06 | 1 | 10 | 65 | 0 | 0 | 0.003789 | 0 | 0 | 0 | 1 | 0% | 0% | 50 | 0.003789
Heavy Duty Trucks | Diesel | Rigid 12 - 14 t | Euro VI A/B/C | DPF+SCR | PM Exhaust [g/kWh] | Urban Off Peak | -0.06 | 1 | 10 | 65 | 0 | 0 | 0.003789 | 0 | 0 | 0 | 1 | 0% | 0% | 50 | 0.003789
Heavy Duty Trucks | Diesel | Rigid 12 - 14 t | Euro VI A/B/C | DPF+SCR | PM Exhaust [g/kWh] | Rural | -0.06 | 1 | 10 | 65 | 0 | 0 | 0.0022734 | 0 | 0 | 0 | 1 | 0% | 0% | 50 | 0.0022734
Heavy Duty Trucks | Diesel | Rigid 12 - 14 t | Euro VI A/B/C | DPF+SCR | PM Exhaust [g/kWh] | Highway | -0.06 | 1 | 10 | 65 | 0 | 0 | 0.0022734 | 0 | 0 | 0 | 1 | 0% | 0% | 50 | 0.0022734
Heavy Duty Trucks | Diesel | Rigid 12 - 14 t | Euro VI A/B/C | DPF+SCR | PM Exhaust [g/kWh] | Urban Peak | -0.04 | 0 | 10 | 85 | 0 | 0 | 0.003789 | 0 | 0 | 0 | 1 | 0% | 0% | 50 | 0.003789
Heavy Duty Trucks | Diesel | Rigid 12 - 14 t | Euro VI A/B/C | DPF+SCR | PM Exhaust [g/kWh] | Urban Off Peak | -0.04 | 0 | 10 | 85 | 0 | 0 | 0.003789 | 0 | 0 | 0 | 1 | 0% | 0% | 50 | 0.003789
Heavy Duty Trucks | Diesel | Rigid 12 - 14 t | Euro VI A/B/C | DPF+SCR | PM Exhaust [g/kWh] | Rural | -0.04 | 0 | 10 | 85 | 0 | 0 | 0.0022734 | 0 | 0 | 0 | 1 | 0% | 0% | 50 | 0.0022734
Heavy Duty Trucks | Diesel | Rigid 12 - 14 t | Euro VI A/B/C | DPF+SCR | PM Exhaust [g/kWh] | Highway | -0.04 | 0 | 10 | 85 | 0 | 0 | 0.0022734 | 0 | 0 | 0 | 1 | 0% | 0% | 50 | 0.0022734
Heavy Duty Trucks | Diesel | Rigid 12 - 14 t | Euro VI A/B/C | DPF+SCR | PM Exhaust [g/kWh] | Urban Peak | -0.04 | 0.5 | 10 | 85 | 0 | 0 | 0.003789 | 0 | 0 | 0 | 1 | 0% | 0% | 50 | 0.003789
Heavy Duty Trucks | Diesel | Rigid 12 - 14 t | Euro VI A/B/C | DPF+SCR | PM Exhaust [g/kWh] | Urban Off Peak | -0.04 | 0.5 | 10 | 85 | 0 | 0 | 0.003789 | 0 | 0 | 0 | 1 | 0% | 0% | 50 | 0.003789
Heavy Duty Trucks | Diesel | Rigid 12 - 14 t | Euro VI A/B/C | DPF+SCR | PM Exhaust [g/kWh] | Rural | -0.04 | 0.5 | 10 | 85 | 0 | 0 | 0.0022734 | 0 | 0 | 0 | 1 | 0% | 0% | 50 | 0.0022734
Heavy Duty Trucks | Diesel | Rigid 12 - 14 t | Euro VI A/B/C | DPF+SCR | PM Exhaust [g/kWh] | Highway | -0.04 | 0.5 | 10 | 85 | 0 | 0 | 0.0022734 | 0 | 0 | 0 | 1 | 0% | 0% | 50 | 0.0022734
Heavy Duty Trucks | Diesel | Rigid 12 - 14 t | Euro VI A/B/C | DPF+SCR | PM Exhaust [g/kWh] | Urban Peak | -0.04 | 1 | 10 | 80 | 0 | 0 | 0.003789 | 0 | 0 | 0 | 1 | 0% | 0% | 50 | 0.003789
Heavy Duty Trucks | Diesel | Rigid 12 - 14 t | Euro VI A/B/C | DPF+SCR | PM Exhaust [g/kWh] | Urban Off Peak | -0.04 | 1 | 10 | 80 | 0 | 0 | 0.003789 | 0 | 0 | 0 | 1 | 0% | 0% | 50 | 0.003789
Heavy Duty Trucks | Diesel | Rigid 12 - 14 t | Euro VI A/B/C | DPF+SCR | PM Exhaust [g/kWh] | Rural | -0.04 | 1 | 10 | 80 | 0 | 0 | 0.0022734 | 0 | 0 | 0 | 1 | 0% | 0% | 50 | 0.0022734
Heavy Duty Trucks | Diesel | Rigid 12 - 14 t | Euro VI A/B/C | DPF+SCR | PM Exhaust [g/kWh] | Highway | -0.04 | 1 | 10 | 80 | 0 | 0 | 0.0022734 | 0 | 0 | 0 | 1 | 0% | 0% | 50 | 0.0022734
Heavy Duty Trucks | Diesel | Rigid 12 - 14 t | Euro VI A/B/C | DPF+SCR | PM Exhaust [g/kWh] | Urban Peak | -0.02 | 0 | 10 | 85 | 0 | 0 | 0.003789 | 0 | 0 | 0 | 1 | 0% | 0% | 50 | 0.003789
Heavy Duty Trucks | Diesel | Rigid 12 - 14 t | Euro VI A/B/C | DPF+SCR | PM Exhaust [g/kWh] | Urban Off Peak | -0.02 | 0 | 10 | 85 | 0 | 0 | 0.003789 | 0 | 0 | 0 | 1 | 0% | 0% | 50 | 0.003789
Heavy Duty Trucks | Diesel | Rigid 12 - 14 t | Euro VI A/B/C | DPF+SCR | PM Exhaust [g/kWh] | Rural | -0.02 | 0 | 10 | 85 | 0 | 0 | 0.0022734 | 0 | 0 | 0 | 1 | 0% | 0% | 50 | 0.0022734
Heavy Duty Trucks | Diesel | Rigid 12 - 14 t | Euro VI A/B/C | DPF+SCR | PM Exhaust [g/kWh] | Highway | -0.02 | 0 | 10 | 85 | 0 | 0 | 0.0022734 | 0 | 0 | 0 | 1 | 0% | 0% | 50 | 0.0022734
Heavy Duty Trucks | Diesel | Rigid 12 - 14 t | Euro VI A/B/C | DPF+SCR | PM Exhaust [g/kWh] | Urban Peak | -0.02 | 0.5 | 10 | 85 | 0 | 0 | 0.003789 | 0 | 0 | 0 | 1 | 0% | 0% | 50 | 0.003789
Heavy Duty Trucks | Diesel | Rigid 12 - 14 t | Euro VI A/B/C | DPF+SCR | PM Exhaust [g/kWh] | Urban Off Peak | -0.02 | 0.5 | 10 | 85 | 0 | 0 | 0.003789 | 0 | 0 | 0 | 1 | 0% | 0% | 50 | 0.003789
Heavy Duty Trucks | Diesel | Rigid 12 - 14 t | Euro VI A/B/C | DPF+SCR | PM Exhaust [g/kWh] | Rural | -0.02 | 0.5 | 10 | 85 | 0 | 0 | 0.0022734 | 0 | 0 | 0 | 1 | 0% | 0% | 50 | 0.0022734
Heavy Duty Trucks | Diesel | Rigid 12 - 14 t | Euro VI A/B/C | DPF+SCR | PM Exhaust [g/kWh] | Highway | -0.02 | 0.5 | 10 | 85 | 0 | 0 | 0.0022734 | 0 | 0 | 0 | 1 | 0% | 0% | 50 | 0.0022734
Heavy Duty Trucks | Diesel | Rigid 12 - 14 t | Euro VI A/B/C | DPF+SCR | PM Exhaust [g/kWh] | Urban Peak | -0.02 | 1 | 10 | 85 | 0 | 0 | 0.003789 | 0 | 0 | 0 | 1 | 0% | 0% | 50 | 0.003789
Heavy Duty Trucks | Diesel | Rigid 12 - 14 t | Euro VI A/B/C | DPF+SCR | PM Exhaust [g/kWh] | Urban Off Peak | -0.02 | 1 | 10 | 85 | 0 | 0 | 0.003789 | 0 | 0 | 0 | 1 | 0% | 0% | 50 | 0.003789
Heavy Duty Trucks | Diesel | Rigid 12 - 14 t | Euro VI A/B/C | DPF+SCR | PM Exhaust [g/kWh] | Rural | -0.02 | 1 | 10 | 85 | 0 | 0 | 0.0022734 | 0 | 0 | 0 | 1 | 0% | 0% | 50 | 0.0022734
Heavy Duty Trucks | Diesel | Rigid 12 - 14 t | Euro VI A/B/C | DPF+SCR | PM Exhaust [g/kWh] | Highway | -0.02 | 1 | 10 | 85 | 0 | 0 | 0.0022734 | 0 | 0 | 0 | 1 | 0% | 0% | 50 | 0.0022734
Heavy Duty Trucks | Diesel | Rigid 12 - 14 t | Euro VI A/B/C | DPF+SCR | PM Exhaust [g/kWh] | Urban Peak | 0 | 0 | 10 | 85 | 0 | 0 | 0.003789 | 0 | 0 | 0 | 1 | 0% | 0% | 50 | 0.003789
Heavy Duty Trucks | Diesel | Rigid 12 - 14 t | Euro VI A/B/C | DPF+SCR | PM Exhaust [g/kWh] | Urban Off Peak | 0 | 0 | 10 | 85 | 0 | 0 | 0.003789 | 0 | 0 | 0 | 1 | 0% | 0% | 50 | 0.003789
Heavy Duty Trucks | Diesel | Rigid 12 - 14 t | Euro VI A/B/C | DPF+SCR | PM Exhaust [g/kWh] | Rural | 0 | 0 | 10 | 85 | 0 | 0 | 0.0022734 | 0 | 0 | 0 | 1 | 0% | 0% | 50 | 0.0022734
Heavy Duty Trucks | Diesel | Rigid 12 - 14 t | Euro VI A/B/C | DPF+SCR | PM Exhaust [g/kWh] | Highway | 0 | 0 | 10 | 85 | 0 | 0 | 0.0022734 | 0 | 0 | 0 | 1 | 0% | 0% | 50 | 0.0022734
Heavy Duty Trucks | Diesel | Rigid 12 - 14 t | Euro VI A/B/C | DPF+SCR | PM Exhaust [g/kWh] | Urban Peak | 0 | 0.5 | 10 | 85 | 0 | 0 | 0.003789 | 0 | 0 | 0 | 1 | 0% | 0% | 50 | 0.003789
Heavy Duty Trucks | Diesel | Rigid 12 - 14 t | Euro VI A/B/C | DPF+SCR | PM Exhaust [g/kWh] | Urban Off Peak | 0 | 0.5 | 10 | 85 | 0 | 0 | 0.003789 | 0 | 0 | 0 | 1 | 0% | 0% | 50 | 0.003789
Heavy Duty Trucks | Diesel | Rigid 12 - 14 t | Euro VI A/B/C | DPF+SCR | PM Exhaust [g/kWh] | Rural | 0 | 0.5 | 10 | 85 | 0 | 0 | 0.0022734 | 0 | 0 | 0 | 1 | 0% | 0% | 50 | 0.0022734
Heavy Duty Trucks | Diesel | Rigid 12 - 14 t | Euro VI A/B/C | DPF+SCR | PM Exhaust [g/kWh] | Highway | 0 | 0.5 | 10 | 85 | 0 | 0 | 0.0022734 | 0 | 0 | 0 | 1 | 0% | 0% | 50 | 0.0022734
Heavy Duty Trucks | Diesel | Rigid 12 - 14 t | Euro VI A/B/C | DPF+SCR | PM Exhaust [g/kWh] | Urban Peak | 0 | 1 | 10 | 85 | 0 | 0 | 0.003789 | 0 | 0 | 0 | 1 | 0% | 0% | 50 | 0.003789
Heavy Duty Trucks | Diesel | Rigid 12 - 14 t | Euro VI A/B/C | DPF+SCR | PM Exhaust [g/kWh] | Urban Off Peak | 0 | 1 | 10 | 85 | 0 | 0 | 0.003789 | 0 | 0 | 0 | 1 | 0% | 0% | 50 | 0.003789
Heavy Duty Trucks | Diesel | Rigid 12 - 14 t | Euro VI A/B/C | DPF+SCR | PM Exhaust [g/kWh] | Rural | 0 | 1 | 10 | 85 | 0 | 0 | 0.0022734 | 0 | 0 | 0 | 1 | 0% | 0% | 50 | 0.0022734
Heavy Duty Trucks | Diesel | Rigid 12 - 14 t | Euro VI A/B/C | DPF+SCR | PM Exhaust [g/kWh] | Highway | 0 | 1 | 10 | 85 | 0 | 0 | 0.0022734 | 0 | 0 | 0 | 1 | 0% | 0% | 50 | 0.0022734
Heavy Duty Trucks | Diesel | Rigid 12 - 14 t | Euro VI A/B/C | DPF+SCR | PM Exhaust [g/kWh] | Urban Peak | 0.02 | 0 | 10 | 85 | 0 | 0 | 0.003789 | 0 | 0 | 0 | 1 | 0% | 0% | 50 | 0.003789
Heavy Duty Trucks | Diesel | Rigid 12 - 14 t | Euro VI A/B/C | DPF+SCR | PM Exhaust [g/kWh] | Urban Off Peak | 0.02 | 0 | 10 | 85 | 0 | 0 | 0.003789 | 0 | 0 | 0 | 1 | 0% | 0% | 50 | 0.003789
Heavy Duty Trucks | Diesel | Rigid 12 - 14 t | Euro VI A/B/C | DPF+SCR | PM Exhaust [g/kWh] | Rural | 0.02 | 0 | 10 | 85 | 0 | 0 | 0.0022734 | 0 | 0 | 0 | 1 | 0% | 0% | 50 | 0.0022734
Heavy Duty Trucks | Diesel | Rigid 12 - 14 t | Euro VI A/B/C | DPF+SCR | PM Exhaust [g/kWh] | Highway | 0.02 | 0 | 10 | 85 | 0 | 0 | 0.0022734 | 0 | 0 | 0 | 1 | 0% | 0% | 50 | 0.0022734
Heavy Duty Trucks | Diesel | Rigid 12 - 14 t | Euro VI A/B/C | DPF+SCR | PM Exhaust [g/kWh] | Urban Peak | 0.02 | 0.5 | 10 | 85 | 0 | 0 | 0.003789 | 0 | 0 | 0 | 1 | 0% | 0% | 50 | 0.003789
Heavy Duty Trucks | Diesel | Rigid 12 - 14 t | Euro VI A/B/C | DPF+SCR | PM Exhaust [g/kWh] | Urban Off Peak | 0.02 | 0.5 | 10 | 85 | 0 | 0 | 0.003789 | 0 | 0 | 0 | 1 | 0% | 0% | 50 | 0.003789
Heavy Duty Trucks | Diesel | Rigid 12 - 14 t | Euro VI A/B/C | DPF+SCR | PM Exhaust [g/kWh] | Rural | 0.02 | 0.5 | 10 | 85 | 0 | 0 | 0.0022734 | 0 | 0 | 0 | 1 | 0% | 0% | 50 | 0.0022734
Heavy Duty Trucks | Diesel | Rigid 12 - 14 t | Euro VI A/B/C | DPF+SCR | PM Exhaust [g/kWh] | Highway | 0.02 | 0.5 | 10 | 85 | 0 | 0 | 0.0022734 | 0 | 0 | 0 | 1 | 0% | 0% | 50 | 0.0022734
Heavy Duty Trucks | Diesel | Rigid 12 - 14 t | Euro VI A/B/C | DPF+SCR | PM Exhaust [g/kWh] | Urban Peak | 0.02 | 1 | 10 | 85 | 0 | 0 | 0.003789 | 0 | 0 | 0 | 1 | 0% | 0% | 50 | 0.003789
Heavy Duty Trucks | Diesel | Rigid 12 - 14 t | Euro VI A/B/C | DPF+SCR | PM Exhaust [g/kWh] | Urban Off Peak | 0.02 | 1 | 10 | 85 | 0 | 0 | 0.003789 | 0 | 0 | 0 | 1 | 0% | 0% | 50 | 0.003789
Heavy Duty Trucks | Diesel | Rigid 12 - 14 t | Euro VI A/B/C | DPF+SCR | PM Exhaust [g/kWh] | Rural | 0.02 | 1 | 10 | 85 | 0 | 0 | 0.0022734 | 0 | 0 | 0 | 1 | 0% | 0% | 50 | 0.0022734
Heavy Duty Trucks | Diesel | Rigid 12 - 14 t | Euro VI A/B/C | DPF+SCR | PM Exhaust [g/kWh] | Highway | 0.02 | 1 | 10 | 85 | 0 | 0 | 0.0022734 | 0 | 0 | 0 | 1 | 0% | 0% | 50 | 0.0022734
Heavy Duty Trucks | Diesel | Rigid 12 - 14 t | Euro VI A/B/C | DPF+SCR | PM Exhaust [g/kWh] | Urban Peak | 0.04 | 0 | 10 | 85 | 0 | 0 | 0.003789 | 0 | 0 | 0 | 1 | 0% | 0% | 50 | 0.003789
Heavy Duty Trucks | Diesel | Rigid 12 - 14 t | Euro VI A/B/C | DPF+SCR | PM Exhaust [g/kWh] | Urban Off Peak | 0.04 | 0 | 10 | 85 | 0 | 0 | 0.003789 | 0 | 0 | 0 | 1 | 0% | 0% | 50 | 0.003789
Heavy Duty Trucks | Diesel | Rigid 12 - 14 t | Euro VI A/B/C | DPF+SCR | PM Exhaust [g/kWh] | Rural | 0.04 | 0 | 10 | 85 | 0 | 0 | 0.0022734 | 0 | 0 | 0 | 1 | 0% | 0% | 50 | 0.0022734
Heavy Duty Trucks | Diesel | Rigid 12 - 14 t | Euro VI A/B/C | DPF+SCR | PM Exhaust [g/kWh] | Highway | 0.04 | 0 | 10 | 85 | 0 | 0 | 0.0022734 | 0 | 0 | 0 | 1 | 0% | 0% | 50 | 0.0022734
Heavy Duty Trucks | Diesel | Rigid 12 - 14 t | Euro VI A/B/C | DPF+SCR | PM Exhaust [g/kWh] | Urban Peak | 0.04 | 0.5 | 10 | 80 | 0 | 0 | 0.003789 | 0 | 0 | 0 | 1 | 0% | 0% | 50 | 0.003789
Heavy Duty Trucks | Diesel | Rigid 12 - 14 t | Euro VI A/B/C | DPF+SCR | PM Exhaust [g/kWh] | Urban Off Peak | 0.04 | 0.5 | 10 | 80 | 0 | 0 | 0.003789 | 0 | 0 | 0 | 1 | 0% | 0% | 50 | 0.003789
Heavy Duty Trucks | Diesel | Rigid 12 - 14 t | Euro VI A/B/C | DPF+SCR | PM Exhaust [g/kWh] | Rural | 0.04 | 0.5 | 10 | 80 | 0 | 0 | 0.0022734 | 0 | 0 | 0 | 1 | 0% | 0% | 50 | 0.0022734
Heavy Duty Trucks | Diesel | Rigid 12 - 14 t | Euro VI A/B/C | DPF+SCR | PM Exhaust [g/kWh] | Highway | 0.04 | 0.5 | 10 | 80 | 0 | 0 | 0.0022734 | 0 | 0 | 0 | 1 | 0% | 0% | 50 | 0.0022734
Heavy Duty Trucks | Diesel | Rigid 12 - 14 t | Euro VI A/B/C | DPF+SCR | PM Exhaust [g/kWh] | Urban Peak | 0.04 | 1 | 10 | 75 | 0 | 0 | 0.003789 | 0 | 0 | 0 | 1 | 0% | 0% | 50 | 0.003789
Heavy Duty Trucks | Diesel | Rigid 12 - 14 t | Euro VI A/B/C | DPF+SCR | PM Exhaust [g/kWh] | Urban Off Peak | 0.04 | 1 | 10 | 75 | 0 | 0 | 0.003789 | 0 | 0 | 0 | 1 | 0% | 0% | 50 | 0.003789
Heavy Duty Trucks | Diesel | Rigid 12 - 14 t | Euro VI A/B/C | DPF+SCR | PM Exhaust [g/kWh] | Rural | 0.04 | 1 | 10 | 75 | 0 | 0 | 0.0022734 | 0 | 0 | 0 | 1 | 0% | 0% | 50 | 0.0022734
Heavy Duty Trucks | Diesel | Rigid 12 - 14 t | Euro VI A/B/C | DPF+SCR | PM Exhaust [g/kWh] | Highway | 0.04 | 1 | 10 | 75 | 0 | 0 | 0.0022734 | 0 | 0 | 0 | 1 | 0% | 0% | 50 | 0.0022734
Heavy Duty Trucks | Diesel | Rigid 12 - 14 t | Euro VI A/B/C | DPF+SCR | PM Exhaust [g/kWh] | Urban Peak | 0.06 | 0 | 10 | 80 | 0 | 0 | 0.003789 | 0 | 0 | 0 | 1 | 0% | 0% | 50 | 0.003789
Heavy Duty Trucks | Diesel | Rigid 12 - 14 t | Euro VI A/B/C | DPF+SCR | PM Exhaust [g/kWh] | Urban Off Peak | 0.06 | 0 | 10 | 80 | 0 | 0 | 0.003789 | 0 | 0 | 0 | 1 | 0% | 0% | 50 | 0.003789
Heavy Duty Trucks | Diesel | Rigid 12 - 14 t | Euro VI A/B/C | DPF+SCR | PM Exhaust [g/kWh] | Rural | 0.06 | 0 | 10 | 80 | 0 | 0 | 0.0022734 | 0 | 0 | 0 | 1 | 0% | 0% | 50 | 0.0022734
Heavy Duty Trucks | Diesel | Rigid 12 - 14 t | Euro VI A/B/C | DPF+SCR | PM Exhaust [g/kWh] | Highway | 0.06 | 0 | 10 | 80 | 0 | 0 | 0.0022734 | 0 | 0 | 0 | 1 | 0% | 0% | 50 | 0.0022734
Heavy Duty Trucks | Diesel | Rigid 12 - 14 t | Euro VI A/B/C | DPF+SCR | PM Exhaust [g/kWh] | Urban Peak | 0.06 | 0.5 | 10 | 70 | 0 | 0 | 0.003789 | 0 | 0 | 0 | 1 | 0% | 0% | 50 | 0.003789
Heavy Duty Trucks | Diesel | Rigid 12 - 14 t | Euro VI A/B/C | DPF+SCR | PM Exhaust [g/kWh] | Urban Off Peak | 0.06 | 0.5 | 10 | 70 | 0 | 0 | 0.003789 | 0 | 0 | 0 | 1 | 0% | 0% | 50 | 0.003789
Heavy Duty Trucks | Diesel | Rigid 12 - 14 t | Euro VI A/B/C | DPF+SCR | PM Exhaust [g/kWh] | Rural | 0.06 | 0.5 | 10 | 70 | 0 | 0 | 0.0022734 | 0 | 0 | 0 | 1 | 0% | 0% | 50 | 0.0022734
Heavy Duty Trucks | Diesel | Rigid 12 - 14 t | Euro VI A/B/C | DPF+SCR | PM Exhaust [g/kWh] | Highway | 0.06 | 0.5 | 10 | 70 | 0 | 0 | 0.0022734 | 0 | 0 | 0 | 1 | 0% | 0% | 50 | 0.0022734
Heavy Duty Trucks | Diesel | Rigid 12 - 14 t | Euro VI A/B/C | DPF+SCR | PM Exhaust [g/kWh] | Urban Peak | 0.06 | 1 | 10 | 60 | 0 | 0 | 0.003789 | 0 | 0 | 0 | 1 | 0% | 0% | 50 | 0.003789
Heavy Duty Trucks | Diesel | Rigid 12 - 14 t | Euro VI A/B/C | DPF+SCR | PM Exhaust [g/kWh] | Urban Off Peak | 0.06 | 1 | 10 | 60 | 0 | 0 | 0.003789 | 0 | 0 | 0 | 1 | 0% | 0% | 50 | 0.003789
Heavy Duty Trucks | Diesel | Rigid 12 - 14 t | Euro VI A/B/C | DPF+SCR | PM Exhaust [g/kWh] | Rural | 0.06 | 1 | 10 | 60 | 0 | 0 | 0.0022734 | 0 | 0 | 0 | 1 | 0% | 0% | 50 | 0.0022734
Heavy Duty Trucks | Diesel | Rigid 12 - 14 t | Euro VI A/B/C | DPF+SCR | PM Exhaust [g/kWh] | Highway | 0.06 | 1 | 10 | 60 | 0 | 0 | 0.0022734 | 0 | 0 | 0 | 1 | 0% | 0% | 50 | 0.0022734
Heavy Duty Trucks | Diesel | Rigid 12 - 14 t | Euro VI D/E | DPF+SCR | PM Exhaust [g/kWh] | Urban Peak | -0.06 | 0 | 10 | 65 | 0 | 0 | 0.003789 | 0 | 0 | 0 | 1 | 0% | 0% | 50 | 0.003789
Heavy Duty Trucks | Diesel | Rigid 12 - 14 t | Euro VI D/E | DPF+SCR | PM Exhaust [g/kWh] | Urban Off Peak | -0.06 | 0 | 10 | 65 | 0 | 0 | 0.003789 | 0 | 0 | 0 | 1 | 0% | 0% | 50 | 0.003789
Heavy Duty Trucks | Diesel | Rigid 12 - 14 t | Euro VI D/E | DPF+SCR | PM Exhaust [g/kWh] | Rural | -0.06 | 0 | 10 | 65 | 0 | 0 | 0.0022734 | 0 | 0 | 0 | 1 | 0% | 0% | 50 | 0.0022734
Heavy Duty Trucks | Diesel | Rigid 12 - 14 t | Euro VI D/E | DPF+SCR | PM Exhaust [g/kWh] | Highway | -0.06 | 0 | 10 | 65 | 0 | 0 | 0.0022734 | 0 | 0 | 0 | 1 | 0% | 0% | 50 | 0.0022734
Heavy Duty Trucks | Diesel | Rigid 12 - 14 t | Euro VI D/E | DPF+SCR | PM Exhaust [g/kWh] | Urban Peak | -0.06 | 0.5 | 10 | 65 | 0 | 0 | 0.003789 | 0 | 0 | 0 | 1 | 0% | 0% | 50 | 0.003789
Heavy Duty Trucks | Diesel | Rigid 12 - 14 t | Euro VI D/E | DPF+SCR | PM Exhaust [g/kWh] | Urban Off Peak | -0.06 | 0.5 | 10 | 65 | 0 | 0 | 0.003789 | 0 | 0 | 0 | 1 | 0% | 0% | 50 | 0.003789
Heavy Duty Trucks | Diesel | Rigid 12 - 14 t | Euro VI D/E | DPF+SCR | PM Exhaust [g/kWh] | Rural | -0.06 | 0.5 | 10 | 65 | 0 | 0 | 0.0022734 | 0 | 0 | 0 | 1 | 0% | 0% | 50 | 0.0022734
Heavy Duty Trucks | Diesel | Rigid 12 - 14 t | Euro VI D/E | DPF+SCR | PM Exhaust [g/kWh] | Highway | -0.06 | 0.5 | 10 | 65 | 0 | 0 | 0.0022734 | 0 | 0 | 0 | 1 | 0% | 0% | 50 | 0.0022734
Heavy Duty Trucks | Diesel | Rigid 12 - 14 t | Euro VI D/E | DPF+SCR | PM Exhaust [g/kWh] | Urban Peak | -0.06 | 1 | 10 | 65 | 0 | 0 | 0.003789 | 0 | 0 | 0 | 1 | 0% | 0% | 50 | 0.003789
Heavy Duty Trucks | Diesel | Rigid 12 - 14 t | Euro VI D/E | DPF+SCR | PM Exhaust [g/kWh] | Urban Off Peak | -0.06 | 1 | 10 | 65 | 0 | 0 | 0.003789 | 0 | 0 | 0 | 1 | 0% | 0% | 50 | 0.003789
Heavy Duty Trucks | Diesel | Rigid 12 - 14 t | Euro VI D/E | DPF+SCR | PM Exhaust [g/kWh] | Rural | -0.06 | 1 | 10 | 65 | 0 | 0 | 0.0022734 | 0 | 0 | 0 | 1 | 0% | 0% | 50 | 0.0022734
Heavy Duty Trucks | Diesel | Rigid 12 - 14 t | Euro VI D/E | DPF+SCR | PM Exhaust [g/kWh] | Highway | -0.06 | 1 | 10 | 65 | 0 | 0 | 0.0022734 | 0 | 0 | 0 | 1 | 0% | 0% | 50 | 0.0022734
Heavy Duty Trucks | Diesel | Rigid 12 - 14 t | Euro VI D/E | DPF+SCR | PM Exhaust [g/kWh] | Urban Peak | -0.04 | 0 | 10 | 85 | 0 | 0 | 0.003789 | 0 | 0 | 0 | 1 | 0% | 0% | 50 | 0.003789
Heavy Duty Trucks | Diesel | Rigid 12 - 14 t | Euro VI D/E | DPF+SCR | PM Exhaust [g/kWh] | Urban Off Peak | -0.04 | 0 | 10 | 85 | 0 | 0 | 0.003789 | 0 | 0 | 0 | 1 | 0% | 0% | 50 | 0.003789
Heavy Duty Trucks | Diesel | Rigid 12 - 14 t | Euro VI D/E | DPF+SCR | PM Exhaust [g/kWh] | Rural | -0.04 | 0 | 10 | 85 | 0 | 0 | 0.0022734 | 0 | 0 | 0 | 1 | 0% | 0% | 50 | 0.0022734
Heavy Duty Trucks | Diesel | Rigid 12 - 14 t | Euro VI D/E | DPF+SCR | PM Exhaust [g/kWh] | Highway | -0.04 | 0 | 10 | 85 | 0 | 0 | 0.0022734 | 0 | 0 | 0 | 1 | 0% | 0% | 50 | 0.0022734
Heavy Duty Trucks | Diesel | Rigid 12 - 14 t | Euro VI D/E | DPF+SCR | PM Exhaust [g/kWh] | Urban Peak | -0.04 | 0.5 | 10 | 85 | 0 | 0 | 0.003789 | 0 | 0 | 0 | 1 | 0% | 0% | 50 | 0.003789
Heavy Duty Trucks | Diesel | Rigid 12 - 14 t | Euro VI D/E | DPF+SCR | PM Exhaust [g/kWh] | Urban Off Peak | -0.04 | 0.5 | 10 | 85 | 0 | 0 | 0.003789 | 0 | 0 | 0 | 1 | 0% | 0% | 50 | 0.003789
Heavy Duty Trucks | Diesel | Rigid 12 - 14 t | Euro VI D/E | DPF+SCR | PM Exhaust [g/kWh] | Rural | -0.04 | 0.5 | 10 | 85 | 0 | 0 | 0.0022734 | 0 | 0 | 0 | 1 | 0% | 0% | 50 | 0.0022734
Heavy Duty Trucks | Diesel | Rigid 12 - 14 t | Euro VI D/E | DPF+SCR | PM Exhaust [g/kWh] | Highway | -0.04 | 0.5 | 10 | 85 | 0 | 0 | 0.0022734 | 0 | 0 | 0 | 1 | 0% | 0% | 50 | 0.0022734
Heavy Duty Trucks | Diesel | Rigid 12 - 14 t | Euro VI D/E | DPF+SCR | PM Exhaust [g/kWh] | Urban Peak | -0.04 | 1 | 10 | 80 | 0 | 0 | 0.003789 | 0 | 0 | 0 | 1 | 0% | 0% | 50 | 0.003789
Heavy Duty Trucks | Diesel | Rigid 12 - 14 t | Euro VI D/E | DPF+SCR | PM Exhaust [g/kWh] | Urban Off Peak | -0.04 | 1 | 10 | 80 | 0 | 0 | 0.003789 | 0 | 0 | 0 | 1 | 0% | 0% | 50 | 0.003789
Heavy Duty Trucks | Diesel | Rigid 12 - 14 t | Euro VI D/E | DPF+SCR | PM Exhaust [g/kWh] | Rural | -0.04 | 1 | 10 | 80 | 0 | 0 | 0.0022734 | 0 | 0 | 0 | 1 | 0% | 0% | 50 | 0.0022734
Heavy Duty Trucks | Diesel | Rigid 12 - 14 t | Euro VI D/E | DPF+SCR | PM Exhaust [g/kWh] | Highway | -0.04 | 1 | 10 | 80 | 0 | 0 | 0.0022734 | 0 | 0 | 0 | 1 | 0% | 0% | 50 | 0.0022734
Heavy Duty Trucks | Diesel | Rigid 12 - 14 t | Euro VI D/E | DPF+SCR | PM Exhaust [g/kWh] | Urban Peak | -0.02 | 0 | 10 | 85 | 0 | 0 | 0.003789 | 0 | 0 | 0 | 1 | 0% | 0% | 50 | 0.003789
Heavy Duty Trucks | Diesel | Rigid 12 - 14 t | Euro VI D/E | DPF+SCR | PM Exhaust [g/kWh] | Urban Off Peak | -0.02 | 0 | 10 | 85 | 0 | 0 | 0.003789 | 0 | 0 | 0 | 1 | 0% | 0% | 50 | 0.003789
Heavy Duty Trucks | Diesel | Rigid 12 - 14 t | Euro VI D/E | DPF+SCR | PM Exhaust [g/kWh] | Rural | -0.02 | 0 | 10 | 85 | 0 | 0 | 0.0022734 | 0 | 0 | 0 | 1 | 0% | 0% | 50 | 0.0022734
Heavy Duty Trucks | Diesel | Rigid 12 - 14 t | Euro VI D/E | DPF+SCR | PM Exhaust [g/kWh] | Highway | -0.02 | 0 | 10 | 85 | 0 | 0 | 0.0022734 | 0 | 0 | 0 | 1 | 0% | 0% | 50 | 0.0022734
Heavy Duty Trucks | Diesel | Rigid 12 - 14 t | Euro VI D/E | DPF+SCR | PM Exhaust [g/kWh] | Urban Peak | -0.02 | 0.5 | 10 | 85 | 0 | 0 | 0.003789 | 0 | 0 | 0 | 1 | 0% | 0% | 50 | 0.003789
Heavy Duty Trucks | Diesel | Rigid 12 - 14 t | Euro VI D/E | DPF+SCR | PM Exhaust [g/kWh] | Urban Off Peak | -0.02 | 0.5 | 10 | 85 | 0 | 0 | 0.003789 | 0 | 0 | 0 | 1 | 0% | 0% | 50 | 0.003789
Heavy Duty Trucks | Diesel | Rigid 12 - 14 t | Euro VI D/E | DPF+SCR | PM Exhaust [g/kWh] | Rural | -0.02 | 0.5 | 10 | 85 | 0 | 0 | 0.0022734 | 0 | 0 | 0 | 1 | 0% | 0% | 50 | 0.0022734
Heavy Duty Trucks | Diesel | Rigid 12 - 14 t | Euro VI D/E | DPF+SCR | PM Exhaust [g/kWh] | Highway | -0.02 | 0.5 | 10 | 85 | 0 | 0 | 0.0022734 | 0 | 0 | 0 | 1 | 0% | 0% | 50 | 0.0022734
Heavy Duty Trucks | Diesel | Rigid 12 - 14 t | Euro VI D/E | DPF+SCR | PM Exhaust [g/kWh] | Urban Peak | -0.02 | 1 | 10 | 85 | 0 | 0 | 0.003789 | 0 | 0 | 0 | 1 | 0% | 0% | 50 | 0.003789
Heavy Duty Trucks | Diesel | Rigid 12 - 14 t | Euro VI D/E | DPF+SCR | PM Exhaust [g/kWh] | Urban Off Peak | -0.02 | 1 | 10 | 85 | 0 | 0 | 0.003789 | 0 | 0 | 0 | 1 | 0% | 0% | 50 | 0.003789
Heavy Duty Trucks | Diesel | Rigid 12 - 14 t | Euro VI D/E | DPF+SCR | PM Exhaust [g/kWh] | Rural | -0.02 | 1 | 10 | 85 | 0 | 0 | 0.0022734 | 0 | 0 | 0 | 1 | 0% | 0% | 50 | 0.0022734
Heavy Duty Trucks | Diesel | Rigid 12 - 14 t | Euro VI D/E | DPF+SCR | PM Exhaust [g/kWh] | Highway | -0.02 | 1 | 10 | 85 | 0 | 0 | 0.0022734 | 0 | 0 | 0 | 1 | 0% | 0% | 50 | 0.0022734
Heavy Duty Trucks | Diesel | Rigid 12 - 14 t | Euro VI D/E | DPF+SCR | PM Exhaust [g/kWh] | Urban Peak | 0 | 0 | 10 | 85 | 0 | 0 | 0.003789 | 0 | 0 | 0 | 1 | 0% | 0% | 50 | 0.003789
Heavy Duty Trucks | Diesel | Rigid 12 - 14 t | Euro VI D/E | DPF+SCR | PM Exhaust [g/kWh] | Urban Off Peak | 0 | 0 | 10 | 85 | 0 | 0 | 0.003789 | 0 | 0 | 0 | 1 | 0% | 0% | 50 | 0.003789
Heavy Duty Trucks | Diesel | Rigid 12 - 14 t | Euro VI D/E | DPF+SCR | PM Exhaust [g/kWh] | Rural | 0 | 0 | 10 | 85 | 0 | 0 | 0.0022734 | 0 | 0 | 0 | 1 | 0% | 0% | 50 | 0.0022734
Heavy Duty Trucks | Diesel | Rigid 12 - 14 t | Euro VI D/E | DPF+SCR | PM Exhaust [g/kWh] | Highway | 0 | 0 | 10 | 85 | 0 | 0 | 0.0022734 | 0 | 0 | 0 | 1 | 0% | 0% | 50 | 0.0022734
Heavy Duty Trucks | Diesel | Rigid 12 - 14 t | Euro VI D/E | DPF+SCR | PM Exhaust [g/kWh] | Urban Peak | 0 | 0.5 | 10 | 85 | 0 | 0 | 0.003789 | 0 | 0 | 0 | 1 | 0% | 0% | 50 | 0.003789
Heavy Duty Trucks | Diesel | Rigid 12 - 14 t | Euro VI D/E | DPF+SCR | PM Exhaust [g/kWh] | Urban Off Peak | 0 | 0.5 | 10 | 85 | 0 | 0 | 0.003789 | 0 | 0 | 0 | 1 | 0% | 0% | 50 | 0.003789
Heavy Duty Trucks | Diesel | Rigid 12 - 14 t | Euro VI D/E | DPF+SCR | PM Exhaust [g/kWh] | Rural | 0 | 0.5 | 10 | 85 | 0 | 0 | 0.0022734 | 0 | 0 | 0 | 1 | 0% | 0% | 50 | 0.0022734
Heavy Duty Trucks | Diesel | Rigid 12 - 14 t | Euro VI D/E | DPF+SCR | PM Exhaust [g/kWh] | Highway | 0 | 0.5 | 10 | 85 | 0 | 0 | 0.0022734 | 0 | 0 | 0 | 1 | 0% | 0% | 50 | 0.0022734
Heavy Duty Trucks | Diesel | Rigid 12 - 14 t | Euro VI D/E | DPF+SCR | PM Exhaust [g/kWh] | Urban Peak | 0 | 1 | 10 | 85 | 0 | 0 | 0.003789 | 0 | 0 | 0 | 1 | 0% | 0% | 50 | 0.003789
Heavy Duty Trucks | Diesel | Rigid 12 - 14 t | Euro VI D/E | DPF+SCR | PM Exhaust [g/kWh] | Urban Off Peak | 0 | 1 | 10 | 85 | 0 | 0 | 0.003789 | 0 | 0 | 0 | 1 | 0% | 0% | 50 | 0.003789
Heavy Duty Trucks | Diesel | Rigid 12 - 14 t | Euro VI D/E | DPF+SCR | PM Exhaust [g/kWh] | Rural | 0 | 1 | 10 | 85 | 0 | 0 | 0.0022734 | 0 | 0 | 0 | 1 | 0% | 0% | 50 | 0.0022734
Heavy Duty Trucks | Diesel | Rigid 12 - 14 t | Euro VI D/E | DPF+SCR | PM Exhaust [g/kWh] | Highway | 0 | 1 | 10 | 85 | 0 | 0 | 0.0022734 | 0 | 0 | 0 | 1 | 0% | 0% | 50 | 0.0022734
Heavy Duty Trucks | Diesel | Rigid 12 - 14 t | Euro VI D/E | DPF+SCR | PM Exhaust [g/kWh] | Urban Peak | 0.02 | 0 | 10 | 85 | 0 | 0 | 0.003789 | 0 | 0 | 0 | 1 | 0% | 0% | 50 | 0.003789
Heavy Duty Trucks | Diesel | Rigid 12 - 14 t | Euro VI D/E | DPF+SCR | PM Exhaust [g/kWh] | Urban Off Peak | 0.02 | 0 | 10 | 85 | 0 | 0 | 0.003789 | 0 | 0 | 0 | 1 | 0% | 0% | 50 | 0.003789
Heavy Duty Trucks | Diesel | Rigid 12 - 14 t | Euro VI D/E | DPF+SCR | PM Exhaust [g/kWh] | Rural | 0.02 | 0 | 10 | 85 | 0 | 0 | 0.0022734 | 0 | 0 | 0 | 1 | 0% | 0% | 50 | 0.0022734
Heavy Duty Trucks | Diesel | Rigid 12 - 14 t | Euro VI D/E | DPF+SCR | PM Exhaust [g/kWh] | Highway | 0.02 | 0 | 10 | 85 | 0 | 0 | 0.0022734 | 0 | 0 | 0 | 1 | 0% | 0% | 50 | 0.0022734
Heavy Duty Trucks | Diesel | Rigid 12 - 14 t | Euro VI D/E | DPF+SCR | PM Exhaust [g/kWh] | Urban Peak | 0.02 | 0.5 | 10 | 85 | 0 | 0 | 0.003789 | 0 | 0 | 0 | 1 | 0% | 0% | 50 | 0.003789
Heavy Duty Trucks | Diesel | Rigid 12 - 14 t | Euro VI D/E | DPF+SCR | PM Exhaust [g/kWh] | Urban Off Peak | 0.02 | 0.5 | 10 | 85 | 0 | 0 | 0.003789 | 0 | 0 | 0 | 1 | 0% | 0% | 50 | 0.003789
Heavy Duty Trucks | Diesel | Rigid 12 - 14 t | Euro VI D/E | DPF+SCR | PM Exhaust [g/kWh] | Rural | 0.02 | 0.5 | 10 | 85 | 0 | 0 | 0.0022734 | 0 | 0 | 0 | 1 | 0% | 0% | 50 | 0.0022734
Heavy Duty Trucks | Diesel | Rigid 12 - 14 t | Euro VI D/E | DPF+SCR | PM Exhaust [g/kWh] | Highway | 0.02 | 0.5 | 10 | 85 | 0 | 0 | 0.0022734 | 0 | 0 | 0 | 1 | 0% | 0% | 50 | 0.0022734
Heavy Duty Trucks | Diesel | Rigid 12 - 14 t | Euro VI D/E | DPF+SCR | PM Exhaust [g/kWh] | Urban Peak | 0.02 | 1 | 10 | 85 | 0 | 0 | 0.003789 | 0 | 0 | 0 | 1 | 0% | 0% | 50 | 0.003789
Heavy Duty Trucks | Diesel | Rigid 12 - 14 t | Euro VI D/E | DPF+SCR | PM Exhaust [g/kWh] | Urban Off Peak | 0.02 | 1 | 10 | 85 | 0 | 0 | 0.003789 | 0 | 0 | 0 | 1 | 0% | 0% | 50 | 0.003789
Heavy Duty Trucks | Diesel | Rigid 12 - 14 t | Euro VI D/E | DPF+SCR | PM Exhaust [g/kWh] | Rural | 0.02 | 1 | 10 | 85 | 0 | 0 | 0.0022734 | 0 | 0 | 0 | 1 | 0% | 0% | 50 | 0.0022734
Heavy Duty Trucks | Diesel | Rigid 12 - 14 t | Euro VI D/E | DPF+SCR | PM Exhaust [g/kWh] | Highway | 0.02 | 1 | 10 | 85 | 0 | 0 | 0.0022734 | 0 | 0 | 0 | 1 | 0% | 0% | 50 | 0.0022734
Heavy Duty Trucks | Diesel | Rigid 12 - 14 t | Euro VI D/E | DPF+SCR | PM Exhaust [g/kWh] | Urban Peak | 0.04 | 0 | 10 | 85 | 0 | 0 | 0.003789 | 0 | 0 | 0 | 1 | 0% | 0% | 50 | 0.003789
Heavy Duty Trucks | Diesel | Rigid 12 - 14 t | Euro VI D/E | DPF+SCR | PM Exhaust [g/kWh] | Urban Off Peak | 0.04 | 0 | 10 | 85 | 0 | 0 | 0.003789 | 0 | 0 | 0 | 1 | 0% | 0% | 50 | 0.003789
Heavy Duty Trucks | Diesel | Rigid 12 - 14 t | Euro VI D/E | DPF+SCR | PM Exhaust [g/kWh] | Rural | 0.04 | 0 | 10 | 85 | 0 | 0 | 0.0022734 | 0 | 0 | 0 | 1 | 0% | 0% | 50 | 0.0022734
Heavy Duty Trucks | Diesel | Rigid 12 - 14 t | Euro VI D/E | DPF+SCR | PM Exhaust [g/kWh] | Highway | 0.04 | 0 | 10 | 85 | 0 | 0 | 0.0022734 | 0 | 0 | 0 | 1 | 0% | 0% | 50 | 0.0022734
Heavy Duty Trucks | Diesel | Rigid 12 - 14 t | Euro VI D/E | DPF+SCR | PM Exhaust [g/kWh] | Urban Peak | 0.04 | 0.5 | 10 | 80 | 0 | 0 | 0.003789 | 0 | 0 | 0 | 1 | 0% | 0% | 50 | 0.003789
Heavy Duty Trucks | Diesel | Rigid 12 - 14 t | Euro VI D/E | DPF+SCR | PM Exhaust [g/kWh] | Urban Off Peak | 0.04 | 0.5 | 10 | 80 | 0 | 0 | 0.003789 | 0 | 0 | 0 | 1 | 0% | 0% | 50 | 0.003789
Heavy Duty Trucks | Diesel | Rigid 12 - 14 t | Euro VI D/E | DPF+SCR | PM Exhaust [g/kWh] | Rural | 0.04 | 0.5 | 10 | 80 | 0 | 0 | 0.0022734 | 0 | 0 | 0 | 1 | 0% | 0% | 50 | 0.0022734
Heavy Duty Trucks | Diesel | Rigid 12 - 14 t | Euro VI D/E | DPF+SCR | PM Exhaust [g/kWh] | Highway | 0.04 | 0.5 | 10 | 80 | 0 | 0 | 0.0022734 | 0 | 0 | 0 | 1 | 0% | 0% | 50 | 0.0022734
Heavy Duty Trucks | Diesel | Rigid 12 - 14 t | Euro VI D/E | DPF+SCR | PM Exhaust [g/kWh] | Urban Peak | 0.04 | 1 | 10 | 75 | 0 | 0 | 0.003789 | 0 | 0 | 0 | 1 | 0% | 0% | 50 | 0.003789
Heavy Duty Trucks | Diesel | Rigid 12 - 14 t | Euro VI D/E | DPF+SCR | PM Exhaust [g/kWh] | Urban Off Peak | 0.04 | 1 | 10 | 75 | 0 | 0 | 0.003789 | 0 | 0 | 0 | 1 | 0% | 0% | 50 | 0.003789
Heavy Duty Trucks | Diesel | Rigid 12 - 14 t | Euro VI D/E | DPF+SCR | PM Exhaust [g/kWh] | Rural | 0.04 | 1 | 10 | 75 | 0 | 0 | 0.0022734 | 0 | 0 | 0 | 1 | 0% | 0% | 50 | 0.0022734
Heavy Duty Trucks | Diesel | Rigid 12 - 14 t | Euro VI D/E | DPF+SCR | PM Exhaust [g/kWh] | Highway | 0.04 | 1 | 10 | 75 | 0 | 0 | 0.0022734 | 0 | 0 | 0 | 1 | 0% | 0% | 50 | 0.0022734
Heavy Duty Trucks | Diesel | Rigid 12 - 14 t | Euro VI D/E | DPF+SCR | PM Exhaust [g/kWh] | Urban Peak | 0.06 | 0 | 10 | 80 | 0 | 0 | 0.003789 | 0 | 0 | 0 | 1 | 0% | 0% | 50 | 0.003789
Heavy Duty Trucks | Diesel | Rigid 12 - 14 t | Euro VI D/E | DPF+SCR | PM Exhaust [g/kWh] | Urban Off Peak | 0.06 | 0 | 10 | 80 | 0 | 0 | 0.003789 | 0 | 0 | 0 | 1 | 0% | 0% | 50 | 0.003789
Heavy Duty Trucks | Diesel | Rigid 12 - 14 t | Euro VI D/E | DPF+SCR | PM Exhaust [g/kWh] | Rural | 0.06 | 0 | 10 | 80 | 0 | 0 | 0.0022734 | 0 | 0 | 0 | 1 | 0% | 0% | 50 | 0.0022734
Heavy Duty Trucks | Diesel | Rigid 12 - 14 t | Euro VI D/E | DPF+SCR | PM Exhaust [g/kWh] | Highway | 0.06 | 0 | 10 | 80 | 0 | 0 | 0.0022734 | 0 | 0 | 0 | 1 | 0% | 0% | 50 | 0.0022734
Heavy Duty Trucks | Diesel | Rigid 12 - 14 t | Euro VI D/E | DPF+SCR | PM Exhaust [g/kWh] | Urban Peak | 0.06 | 0.5 | 10 | 70 | 0 | 0 | 0.003789 | 0 | 0 | 0 | 1 | 0% | 0% | 50 | 0.003789
Heavy Duty Trucks | Diesel | Rigid 12 - 14 t | Euro VI D/E | DPF+SCR | PM Exhaust [g/kWh] | Urban Off Peak | 0.06 | 0.5 | 10 | 70 | 0 | 0 | 0.003789 | 0 | 0 | 0 | 1 | 0% | 0% | 50 | 0.003789
Heavy Duty Trucks | Diesel | Rigid 12 - 14 t | Euro VI D/E | DPF+SCR | PM Exhaust [g/kWh] | Rural | 0.06 | 0.5 | 10 | 70 | 0 | 0 | 0.0022734 | 0 | 0 | 0 | 1 | 0% | 0% | 50 | 0.0022734
Heavy Duty Trucks | Diesel | Rigid 12 - 14 t | Euro VI D/E | DPF+SCR | PM Exhaust [g/kWh] | Highway | 0.06 | 0.5 | 10 | 70 | 0 | 0 | 0.0022734 | 0 | 0 | 0 | 1 | 0% | 0% | 50 | 0.0022734
Heavy Duty Trucks | Diesel | Rigid 12 - 14 t | Euro VI D/E | DPF+SCR | PM Exhaust [g/kWh] | Urban Peak | 0.06 | 1 | 10 | 60 | 0 | 0 | 0.003789 | 0 | 0 | 0 | 1 | 0% | 0% | 50 | 0.003789
Heavy Duty Trucks | Diesel | Rigid 12 - 14 t | Euro VI D/E | DPF+SCR | PM Exhaust [g/kWh] | Urban Off Peak | 0.06 | 1 | 10 | 60 | 0 | 0 | 0.003789 | 0 | 0 | 0 | 1 | 0% | 0% | 50 | 0.003789
Heavy Duty Trucks | Diesel | Rigid 12 - 14 t | Euro VI D/E | DPF+SCR | PM Exhaust [g/kWh] | Rural | 0.06 | 1 | 10 | 60 | 0 | 0 | 0.0022734 | 0 | 0 | 0 | 1 | 0% | 0% | 50 | 0.0022734
Heavy Duty Trucks | Diesel | Rigid 12 - 14 t | Euro VI D/E | DPF+SCR | PM Exhaust [g/kWh] | Highway | 0.06 | 1 | 10 | 60 | 0 | 0 | 0.0022734 | 0 | 0 | 0 | 1 | 0% | 0% | 50 | 0.0022734
Heavy Duty Trucks | Diesel | Rigid 14 - 20 t | Conventional |  | PM Exhaust |  | -0.06 | 0 | 12 | 86 | -1.6273e-05 | 0.0070693 | 1.575 | -5.1283 | 0.004525 | 0.065232 | 0.086885 | 0% | 0% | 50 | 0.12177
Heavy Duty Trucks | Diesel | Rigid 14 - 20 t | Conventional |  | PM Exhaust |  | -0.06 | 0.5 | 12 | 86 | -3.2599e-05 | 0.014873 | 2.6813 | -2.4968 | 0.0090687 | 0.0889 | 1.0413 | 0% | 0% | 50 | 0.11697
Heavy Duty Trucks | Diesel | Rigid 14 - 20 t | Conventional |  | PM Exhaust |  | -0.06 | 1 | 12 | 86 | -1.3542e-05 | 0.0051305 | 1.8983 | -6.6273 | 0.0054371 | 0.068843 | 0.2509 | 0% | 0% | 50 | 0.11503
Heavy Duty Trucks | Diesel | Rigid 14 - 20 t | Conventional |  | PM Exhaust |  | -0.04 | 0 | 12 | 86 | 0.00012824 | -0.01129 | 1.1235 | 2.2299 | 0.0013079 | 0.04354 | 0.58707 | 0% | 0% | 50 | 0.15317
Heavy Duty Trucks | Diesel | Rigid 14 - 20 t | Conventional |  | PM Exhaust |  | -0.04 | 0.5 | 12 | 86 | 0.00011518 | -0.012789 | 1.2557 | 2.1786 | 0.0013613 | 0.050984 | 0.66315 | 0% | 0% | 50 | 0.14327
Heavy Duty Trucks | Diesel | Rigid 14 - 20 t | Conventional |  | PM Exhaust |  | -0.04 | 1 | 12 | 86 | 0.00013874 | -0.016213 | 1.2809 | 2.2271 | 0.0013274 | 0.040628 | 0.82429 | 0% | 0% | 50 | 0.13956
Heavy Duty Trucks | Diesel | Rigid 14 - 20 t | Conventional |  | PM Exhaust |  | -0.02 | 0 | 12 | 86 | 1.0998e-05 | 2.1444e-05 | -0.036181 | 2.4554 | 7.4369e-05 | -0.0047245 | 0.20932 | 0% | 0% | 50 | 0.26094
Heavy Duty Trucks | Diesel | Rigid 14 - 20 t | Conventional |  | PM Exhaust |  | -0.02 | 0.5 | 12 | 86 | 0.00025831 | -0.013023 | 0.65173 | 2.8991 | 0.0010714 | -0.0044008 | 0.66634 | 0% | 0% | 50 | 0.22541
Heavy Duty Trucks | Diesel | Rigid 14 - 20 t | Conventional |  | PM Exhaust |  | -0.02 | 1 | 12 | 86 | 9.2302e-06 | 0.00014342 | -0.037791 | 2.3625 | 0.00010744 | -0.0060125 | 0.21563 | 0% | 0% | 50 | 0.21626
Heavy Duty Trucks | Diesel | Rigid 14 - 20 t | Conventional |  | PM Exhaust |  | 0 | 0 | 12 | 86 | 2.4185e-06 | 0.0024848 | 0.53287 | 3.6577 | -8.2988e-05 | 0.038365 | 0.30335 | 0% | 0% | 50 | 0.36557
Heavy Duty Trucks | Diesel | Rigid 14 - 20 t | Conventional |  | PM Exhaust |  | 0 | 0.5 | 12 | 86 | 3.9137e-06 | 0.0016437 | 0.31255 | 3.0324 | -5.0107e-05 | 0.022286 | 0.2376 | 0% | 0% | 50 | 0.37922
Heavy Duty Trucks | Diesel | Rigid 14 - 20 t | Conventional |  | PM Exhaust |  | 0 | 1 | 12 | 86 | 0.00028255 | 0.0097984 | 1.6221 | 3.5258 | 0.00081808 | 0.091966 | 0.5195 | 0% | 0% | 50 | 0.4033
Heavy Duty Trucks | Diesel | Rigid 14 - 20 t | Conventional |  | PM Exhaust |  | 0.02 | 0 | 12 | 86 | 2.1792e-06 | 0.0025284 | 0.42711 | 2.7338 | -6.9263e-05 | 0.027663 | 0.22759 | 0% | 0% | 50 | 0.42687
Heavy Duty Trucks | Diesel | Rigid 14 - 20 t | Conventional |  | PM Exhaust |  | 0.02 | 0.5 | 12 | 86 | 1.7138e-05 | 0.004248 | 0.53021 | 4.6649 | -0.00010635 | 0.033755 | 0.36629 | 0% | 0% | 50 | 0.49143
Heavy Duty Trucks | Diesel | Rigid 14 - 20 t | Conventional |  | PM Exhaust |  | 0.02 | 1 | 12 | 86 | 3.0228e-05 | 0.0090342 | 0.88388 | 5.237 | -0.00016724 | 0.050482 | 0.48959 | 0% | 0% | 50 | 0.58403
Heavy Duty Trucks | Diesel | Rigid 14 - 20 t | Conventional |  | PM Exhaust |  | 0.04 | 0 | 12 | 86 | 0.00014263 | 0.025672 | 3.1575 | 3.9166 | -0.00074014 | 0.22493 | 0.25154 | 0% | 0% | 50 | 0.5054
Heavy Duty Trucks | Diesel | Rigid 14 - 20 t | Conventional |  | PM Exhaust |  | 0.04 | 0.5 | 12 | 84 | 0.00012064 | 0.010934 | 0.96677 | -10.2827 | -0.00035089 | 0.081237 | -0.74081 | 0% | 0% | 50 | 0.65857
Heavy Duty Trucks | Diesel | Rigid 14 - 20 t | Conventional |  | PM Exhaust |  | 0.04 | 1 | 12 | 73 | 0.00011808 | 0.017146 | 1.1876 | 6.2093 | -0.00025088 | 0.055811 | 0.65421 | 0% | 0% | 50 | 0.87464
Heavy Duty Trucks | Diesel | Rigid 14 - 20 t | Conventional |  | PM Exhaust |  | 0.06 | 0 | 12 | 85 | 0.0001937 | 0.013383 | 1.5723 | 2.6968 | -0.00052676 | 0.11492 | 0.099063 | 0% | 0% | 50 | 0.61388
Heavy Duty Trucks | Diesel | Rigid 14 - 20 t | Conventional |  | PM Exhaust |  | 0.06 | 0.5 | 12 | 68 | 0.00022967 | 0.013946 | 0.31691 | 4.9336 | 8.4827e-05 | 0.026687 | 0.2744 | 0% | 0% | 50 | 0.92656
Heavy Duty Trucks | Diesel | Rigid 14 - 20 t | Conventional |  | PM Exhaust |  | 0.06 | 1 | 12 | 54 | 0.00024328 | 0.048466 | 2.1276 | 5.7984 | -0.00042488 | 0.086074 | 0.9264 | 0% | 0% | 50 | 1.2656
Heavy Duty Trucks | Diesel | Rigid 14 - 20 t | Euro I |  | PM Exhaust |  | -0.06 | 0 | 12 | 86 | 1.3296e-05 | -0.0057244 | 0.80627 | 5.9455 | 0.00014333 | 0.099645 | 0.88773 | 0% | 0% | 50 | 0.10793
Heavy Duty Trucks | Diesel | Rigid 14 - 20 t | Euro I |  | PM Exhaust |  | -0.06 | 0.5 | 12 | 86 | 7.6223e-06 | -0.0032517 | 0.45506 | 3.3202 | 5.6946e-05 | 0.059376 | 0.53665 | 0% | 0% | 50 | 0.1036
Heavy Duty Trucks | Diesel | Rigid 14 - 20 t | Euro I |  | PM Exhaust |  | -0.06 | 1 | 12 | 86 | 1.0026e-05 | -0.0039248 | 0.4919 | 3.4123 | 2.8991e-05 | 0.06249 | 0.6102 | 0% | 0% | 50 | 0.10217
Heavy Duty Trucks | Diesel | Rigid 14 - 20 t | Euro I |  | PM Exhaust |  | -0.04 | 0 | 12 | 86 | 3.609e-06 | -0.0017634 | 0.29627 | 2.2413 | -1.8033e-06 | 0.034251 | 0.29334 | 0% | 0% | 50 | 0.13088
Heavy Duty Trucks | Diesel | Rigid 14 - 20 t | Euro I |  | PM Exhaust |  | -0.04 | 0.5 | 12 | 86 | 6.9608e-06 | -0.0026198 | 0.31084 | 2.0921 | -2.0639e-05 | 0.033622 | 0.3494 | 0% | 0% | 50 | 0.12082
Heavy Duty Trucks | Diesel | Rigid 14 - 20 t | Euro I |  | PM Exhaust |  | -0.04 | 1 | 12 | 86 | 1.0782e-05 | -0.0035889 | 0.36156 | 2.0382 | -2.3296e-05 | 0.034328 | 0.43848 | 0% | 0% | 50 | 0.11916
Heavy Duty Trucks | Diesel | Rigid 14 - 20 t | Euro I |  | PM Exhaust |  | -0.02 | 0 | 12 | 86 | 7.0616e-06 | 0.0017676 | 0.48218 | 3.6048 | -6.3916e-05 | 0.061106 | 0.40525 | 0% | 0% | 50 | 0.20005
Heavy Duty Trucks | Diesel | Rigid 14 - 20 t | Euro I |  | PM Exhaust |  | -0.02 | 0.5 | 12 | 86 | 1.7494e-05 | 0.002532 | 0.69692 | 5.7814 | -0.00011406 | 0.10051 | 0.59833 | 0% | 0% | 50 | 0.1841
Heavy Duty Trucks | Diesel | Rigid 14 - 20 t | Euro I |  | PM Exhaust |  | -0.02 | 1 | 12 | 86 | 1.6956e-06 | 0.053122 | 2.4538 | 0.3645 | 0.005969 | 0.28974 | 0.38957 | 0% | 0% | 50 | 0.17186
Heavy Duty Trucks | Diesel | Rigid 14 - 20 t | Euro I |  | PM Exhaust |  | 0 | 0 | 12 | 86 | 1.353e-06 | 0.0023326 | 0.64836 | 4.5457 | -0.00014074 | 0.074429 | 0.57604 | 0% | 0% | 50 | 0.21778
Heavy Duty Trucks | Diesel | Rigid 14 - 20 t | Euro I |  | PM Exhaust |  | 0 | 0.5 | 12 | 86 | 3.3479e-06 | 0.0023749 | 0.46801 | 3.2612 | -0.00012045 | 0.054063 | 0.4324 | 0% | 0% | 50 | 0.23298
Heavy Duty Trucks | Diesel | Rigid 14 - 20 t | Euro I |  | PM Exhaust |  | 0 | 1 | 12 | 86 | 7.1336e-07 | 0.0033061 | 0.54157 | 3.3064 | -0.00015272 | 0.058349 | 0.49223 | 0% | 0% | 50 | 0.25588
Heavy Duty Trucks | Diesel | Rigid 14 - 20 t | Euro I |  | PM Exhaust |  | 0.02 | 0 | 12 | 86 | 4.0754e-06 | 0.0012454 | 0.19806 | 2.9936 | -5.8159e-05 | 0.021427 | 0.3848 | 0% | 0% | 50 | 0.25206
Heavy Duty Trucks | Diesel | Rigid 14 - 20 t | Euro I |  | PM Exhaust |  | 0.02 | 0.5 | 12 | 86 | 1.6555e-05 | 0.0035646 | 0.40497 | 3.5033 | -0.00014859 | 0.043832 | 0.49393 | 0% | 0% | 50 | 0.30019
Heavy Duty Trucks | Diesel | Rigid 14 - 20 t | Euro I |  | PM Exhaust |  | 0.02 | 1 | 12 | 86 | 2.527e-17 | -5.664e-16 | 1.988 | 9.385e-13 | -0.0011207 | 0.1484 | 0.98166 | 0% | 0% | 50 | 0.355
Heavy Duty Trucks | Diesel | Rigid 14 - 20 t | Euro I |  | PM Exhaust |  | 0.04 | 0 | 12 | 86 | 0.00010233 | 0.01516 | 1.6337 | -6.2054 | -0.00080239 | 0.22341 | -0.81634 | 0% | 0% | 50 | 0.30228
Heavy Duty Trucks | Diesel | Rigid 14 - 20 t | Euro I |  | PM Exhaust |  | 0.04 | 0.5 | 12 | 85 | 5.0902e-05 | 0.0070371 | 0.61569 | 4.6399 | -0.00023375 | 0.056432 | 0.75447 | 0% | 0% | 50 | 0.39697
Heavy Duty Trucks | Diesel | Rigid 14 - 20 t | Euro I |  | PM Exhaust |  | 0.04 | 1 | 12 | 74 | 7.1806e-05 | 0.033132 | 1.8119 | 5.5161 | -0.00050165 | 0.13794 | 1.6211 | 0% | 0% | 50 | 0.51738
Heavy Duty Trucks | Diesel | Rigid 14 - 20 t | Euro I |  | PM Exhaust |  | 0.06 | 0 | 12 | 86 | 2.9985e-05 | 0.0033175 | 0.33332 | 4.2332 | -0.00013166 | 0.029629 | 0.6355 | 0% | 0% | 50 | 0.36851
Heavy Duty Trucks | Diesel | Rigid 14 - 20 t | Euro I |  | PM Exhaust |  | 0.06 | 0.5 | 12 | 70 | 0.0002454 | 0.024714 | 0.41249 | 4.5579 | 0.00028382 | 0.060527 | 0.6104 | 0% | 0% | 50 | 0.54134
Heavy Duty Trucks | Diesel | Rigid 14 - 20 t | Euro I |  | PM Exhaust |  | 0.06 | 1 | 12 | 56 | 0.0023333 | 0.24752 | -1.1161 | -4.7895 | 0.0047481 | 0.30286 | -2.3768 | 0% | 0% | 50 | 0.68994
Heavy Duty Trucks | Diesel | Rigid 14 - 20 t | Euro II |  | PM Exhaust |  | -0.06 | 0 | 12 | 86 | -1.8945e-05 | 0.027983 | 1.5754 | -3.9373 | 0.014993 | 0.53616 | 0.84037 | 0% | 0% | 50 | 0.043735
Heavy Duty Trucks | Diesel | Rigid 14 - 20 t | Euro II |  | PM Exhaust |  | -0.06 | 0.5 | 12 | 86 | -2.8856e-05 | 0.027582 | 1.7587 | -5.6981 | 0.015668 | 0.4849 | 1.6025 | 0% | 0% | 50 | 0.045399
Heavy Duty Trucks | Diesel | Rigid 14 - 20 t | Euro II |  | PM Exhaust |  | -0.06 | 1 | 12 | 86 | -2.3663e-05 | 0.013351 | 1.1681 | -4.8701 | 0.0094736 | 0.21634 | 1.4679 | 0% | 0% | 50 | 0.046681
Heavy Duty Trucks | Diesel | Rigid 14 - 20 t | Euro II |  | PM Exhaust |  | -0.04 | 0 | 12 | 86 | -2.2286e-05 | 0.030362 | 1.7766 | -4.4477 | 0.015795 | 0.55225 | 0.70986 | 0% | 0% | 50 | 0.046453
Heavy Duty Trucks | Diesel | Rigid 14 - 20 t | Euro II |  | PM Exhaust |  | -0.04 | 0.5 | 12 | 86 | -3.5626e-05 | 0.030537 | 2.0613 | -7.0009 | 0.016478 | 0.4866 | 1.792 | 0% | 0% | 50 | 0.049899
Heavy Duty Trucks | Diesel | Rigid 14 - 20 t | Euro II |  | PM Exhaust |  | -0.04 | 1 | 12 | 86 | -2.0698e-05 | 0.01186 | 0.96269 | -4.0999 | 0.0069658 | 0.15891 | 1.1769 | 0% | 0% | 50 | 0.053583
Heavy Duty Trucks | Diesel | Rigid 14 - 20 t | Euro II |  | PM Exhaust |  | -0.02 | 0 | 12 | 86 | 9.878e-16 | 3.9131e-14 | 1.7725 | 1.2579e-10 | -0.0029259 | 0.69992 | 1.0808 | 0% | 0% | 50 | 0.061627
Heavy Duty Trucks | Diesel | Rigid 14 - 20 t | Euro II |  | PM Exhaust |  | -0.02 | 0.5 | 12 | 86 | 0.00026797 | -0.017604 | 0.69287 | 3.8472 | 0.0038872 | -0.1188 | 5.0593 | 0% | 0% | 50 | 0.063317
Heavy Duty Trucks | Diesel | Rigid 14 - 20 t | Euro II |  | PM Exhaust |  | -0.02 | 1 | 12 | 86 | 0.00037392 | -0.021267 | 1.1567 | 5.5289 | 0.0062792 | -0.15081 | 7.3644 | 0% | 0% | 50 | 0.073366
Heavy Duty Trucks | Diesel | Rigid 14 - 20 t | Euro II |  | PM Exhaust |  | 0 | 0 | 12 | 86 | -1.5828e-17 | 8.7391e-16 | 3.0963 | -1.6506e-12 | -0.008417 | 1.0321 | 2.8381 | 0% | 0% | 50 | 0.092706
Heavy Duty Trucks | Diesel | Rigid 14 - 20 t | Euro II |  | PM Exhaust |  | 0 | 0.5 | 12 | 86 | 0.00027736 | -0.02412 | 0.97408 | 0.82122 | 0.00065679 | -0.0093341 | 3.3459 | 0% | 0% | 50 | 0.1057
Heavy Duty Trucks | Diesel | Rigid 14 - 20 t | Euro II |  | PM Exhaust |  | 0 | 1 | 12 | 86 | 0.00023759 | -0.022096 | 0.98015 | 0.36142 | 0.00031906 | 0.0033819 | 2.83 | 0% | 0% | 50 | 0.12552
Heavy Duty Trucks | Diesel | Rigid 14 - 20 t | Euro II |  | PM Exhaust |  | 0.02 | 0 | 12 | 86 | 7.1304e-05 | 0.015961 | 1.1256 | 5.165 | -0.0010993 | 0.2956 | 3.5376 | 0% | 0% | 50 | 0.14164
Heavy Duty Trucks | Diesel | Rigid 14 - 20 t | Euro II |  | PM Exhaust |  | 0.02 | 0.5 | 12 | 86 | -9.1674e-16 | 4.2537e-14 | 0.87728 | -1.6673e-11 | -0.00082695 | 0.10466 | 1.8991 | 0% | 0% | 50 | 0.17321
Heavy Duty Trucks | Diesel | Rigid 14 - 20 t | Euro II |  | PM Exhaust |  | 0.02 | 1 | 12 | 86 | 0.00062205 | -0.027574 | 1.043 | 2.9375 | 0.0028933 | -0.096678 | 3.8739 | 0% | 0% | 50 | 0.20374
Heavy Duty Trucks | Diesel | Rigid 14 - 20 t | Euro II |  | PM Exhaust |  | 0.04 | 0 | 12 | 86 | 3.96e-05 | 0.011446 | 0.36409 | 2.1982 | 0.00031247 | 0.07133 | 1.4644 | 0% | 0% | 50 | 0.18571
Heavy Duty Trucks | Diesel | Rigid 14 - 20 t | Euro II |  | PM Exhaust |  | 0.04 | 0.5 | 12 | 86 | 0.00034474 | 0.064266 | 1.2278 | 1.3018 | 0.0032564 | 0.27677 | 2.3544 | 0% | 0% | 50 | 0.21899
Heavy Duty Trucks | Diesel | Rigid 14 - 20 t | Euro II |  | PM Exhaust |  | 0.04 | 1 | 12 | 77 | -0.0002078 | -0.010379 | 2.5175 | -2.74 | -0.0021077 | 0.13994 | 3.9911 | 0% | 0% | 50 | 0.24905
Heavy Duty Trucks | Diesel | Rigid 14 - 20 t | Euro II |  | PM Exhaust |  | 0.06 | 0 | 12 | 86 | 3.5301e-05 | 0.055513 | 1.5716 | 1.7007 | 0.0013878 | 0.27954 | 3.6571 | 0% | 0% | 50 | 0.21179
Heavy Duty Trucks | Diesel | Rigid 14 - 20 t | Euro II |  | PM Exhaust |  | 0.06 | 0.5 | 12 | 74 | 8.749e-05 | 0.060498 | 1.5848 | 1.8158 | 0.0015916 | 0.25065 | 2.83 | 0% | 0% | 50 | 0.25151
Heavy Duty Trucks | Diesel | Rigid 14 - 20 t | Euro II |  | PM Exhaust |  | 0.06 | 1 | 12 | 61 | 0.00014106 | -0.019693 | 1.2724 | -0.00024431 | 3.7992e-06 | -0.0031079 | 2.3192 | 0% | 0% | 50 | 0.29468
Heavy Duty Trucks | Diesel | Rigid 14 - 20 t | Euro III |  | PM Exhaust |  | -0.06 | 0 | 12 | 86 | -0.00027978 | 0.12367 | 1.1191 | -6.0513 | 0.024791 | 0.34703 | -1.6383 | 0% | 0% | 50 | 0.083436
Heavy Duty Trucks | Diesel | Rigid 14 - 20 t | Euro III |  | PM Exhaust |  | -0.06 | 0.5 | 12 | 86 | -0.00040247 | 0.17335 | 3.0683 | -0.0048971 | 0.034362 | 0.90012 | 0.52546 | 0% | 0% | 50 | 0.081634
Heavy Duty Trucks | Diesel | Rigid 14 - 20 t | Euro III |  | PM Exhaust |  | -0.06 | 1 | 12 | 86 | -2.1862e-05 | 0.047037 | 3.2242 | -0.89405 | 0.013095 | 0.6641 | 2.4256 | 0% | 0% | 50 | 0.0805
Heavy Duty Trucks | Diesel | Rigid 14 - 20 t | Euro III |  | PM Exhaust |  | -0.04 | 0 | 12 | 86 | -1.47e-05 | 0.034412 | 2.1325 | -1.0158 | 0.0086211 | 0.40001 | 0.81385 | 0% | 0% | 50 | 0.089599
Heavy Duty Trucks | Diesel | Rigid 14 - 20 t | Euro III |  | PM Exhaust |  | -0.04 | 0.5 | 12 | 86 | 1.4935e-16 | -1.122e-13 | 1.7915 | -4.1165e-12 | 0.00086898 | 0.35359 | 1.0312 | 0% | 0% | 50 | 0.085785
Heavy Duty Trucks | Diesel | Rigid 14 - 20 t | Euro III |  | PM Exhaust |  | -0.04 | 1 | 12 | 86 | 3.4744e-15 | -2.4016e-12 | 1.7114 | -4.6028e-11 | 0.0009669 | 0.32692 | 1.3467 | 0% | 0% | 50 | 0.085103
Heavy Duty Trucks | Diesel | Rigid 14 - 20 t | Euro III |  | PM Exhaust |  | -0.02 | 0 | 12 | 86 | 1.562e-07 | 0.0025959 | 0.37895 | 4.4512 | 0.00027629 | 0.067097 | 1.2241 | 0% | 0% | 50 | 0.11351
Heavy Duty Trucks | Diesel | Rigid 14 - 20 t | Euro III |  | PM Exhaust |  | -0.02 | 0.5 | 12 | 86 | -2.8527e-06 | 0.0015519 | 0.52852 | 3.5599 | -0.00029603 | 0.11993 | 0.965 | 0% | 0% | 50 | 0.10773
Heavy Duty Trucks | Diesel | Rigid 14 - 20 t | Euro III |  | PM Exhaust |  | -0.02 | 1 | 12 | 86 | 1.0017e-05 | 0.057484 | 2.6022 | -2.0374 | 0.010105 | 0.54808 | 1.0326 | 0% | 0% | 50 | 0.10169
Heavy Duty Trucks | Diesel | Rigid 14 - 20 t | Euro III |  | PM Exhaust |  | 0 | 0 | 12 | 86 | -3.9929e-06 | 0.0029712 | 0.92966 | 6.2481 | -0.00047966 | 0.20119 | 1.6121 | 0% | 0% | 50 | 0.11394
Heavy Duty Trucks | Diesel | Rigid 14 - 20 t | Euro III |  | PM Exhaust |  | 0 | 0.5 | 12 | 86 | -1.2106e-07 | 0.0023523 | 0.52182 | 3.4255 | -0.00026706 | 0.11412 | 0.91837 | 0% | 0% | 50 | 0.1188
Heavy Duty Trucks | Diesel | Rigid 14 - 20 t | Euro III |  | PM Exhaust |  | 0 | 1 | 12 | 86 | 3.9307e-06 | 0.0060464 | 1.0892 | 7.0203 | -0.00057821 | 0.23613 | 1.9282 | 0% | 0% | 50 | 0.12546
Heavy Duty Trucks | Diesel | Rigid 14 - 20 t | Euro III |  | PM Exhaust |  | 0.02 | 0 | 12 | 86 | 5.6094e-06 | 0.010288 | 1.5859 | 9.6469 | -0.00088366 | 0.33438 | 2.832 | 0% | 0% | 50 | 0.13305
Heavy Duty Trucks | Diesel | Rigid 14 - 20 t | Euro III |  | PM Exhaust |  | 0.02 | 0.5 | 12 | 86 | -8.0632e-07 | 0.0093365 | 1.2374 | 6.8063 | -0.00069911 | 0.24513 | 2.2131 | 0% | 0% | 50 | 0.1445
Heavy Duty Trucks | Diesel | Rigid 14 - 20 t | Euro III |  | PM Exhaust |  | 0.02 | 1 | 12 | 86 | -1.699e-05 | 0.018885 | 2.0557 | 9.6768 | -0.0011583 | 0.37556 | 3.7576 | 0% | 0% | 50 | 0.16044
Heavy Duty Trucks | Diesel | Rigid 14 - 20 t | Euro III |  | PM Exhaust |  | 0.04 | 0 | 12 | 86 | 0.00026626 | 0.10226 | 1.2837 | -2.6373 | 0.0081067 | 0.55168 | -1.7046 | 0% | 0% | 50 | 0.1519
Heavy Duty Trucks | Diesel | Rigid 14 - 20 t | Euro III |  | PM Exhaust |  | 0.04 | 0.5 | 12 | 86 | -9.5191e-19 | 2.3918e-16 | 2.033 | -9.8023e-14 | -0.002315 | 0.32957 | 1.586 | 0% | 0% | 50 | 0.1656
Heavy Duty Trucks | Diesel | Rigid 14 - 20 t | Euro III |  | PM Exhaust |  | 0.04 | 1 | 12 | 79 | 0.00057289 | 0.12376 | 1.0017 | -3.1065 | 0.0064259 | 0.57739 | -2.0507 | 0% | 0% | 50 | 0.19961
Heavy Duty Trucks | Diesel | Rigid 14 - 20 t | Euro III |  | PM Exhaust |  | 0.06 | 0 | 12 | 86 | -2.5141e-05 | 0.020242 | 2.0697 | 9.1651 | -0.0011621 | 0.36683 | 3.8227 | 0% | 0% | 50 | 0.16627
Heavy Duty Trucks | Diesel | Rigid 14 - 20 t | Euro III |  | PM Exhaust |  | 0.06 | 0.5 | 12 | 73 | 0.0011398 | 0.051912 | 0.76411 | 2.7983 | 0.0072871 | 0.2342 | 0.6433 | 0% | 0% | 50 | 0.20494
Heavy Duty Trucks | Diesel | Rigid 14 - 20 t | Euro III |  | PM Exhaust |  | 0.06 | 1 | 12 | 62 | 3.2082e-05 | 0.0171 | 0.83976 | 2.2742 | -0.00054085 | 0.13518 | 1.4672 | 0% | 0% | 50 | 0.26483
Heavy Duty Trucks | Diesel | Rigid 14 - 20 t | Euro IV | SCR | PM Exhaust |  | -0.06 | 0 | 12 | 86 | 6.9291e-06 | -0.0024592 | 0.24973 | 1.6578 | -0.0016911 | 0.43693 | 5.2236 | 0% | 0% | 50 | 0.0077599
Heavy Duty Trucks | Diesel | Rigid 14 - 20 t | Euro IV | SCR | PM Exhaust |  | -0.06 | 0.5 | 12 | 86 | 7.3561e-06 | -0.0024928 | 0.23784 | 1.4794 | -0.0016918 | 0.39642 | 5.1965 | 0% | 0% | 50 | 0.0077533
Heavy Duty Trucks | Diesel | Rigid 14 - 20 t | Euro IV | SCR | PM Exhaust |  | -0.06 | 1 | 12 | 86 | 1.0356e-05 | -0.0034227 | 0.31855 | 1.881 | -0.0021766 | 0.50983 | 7.0738 | 0% | 0% | 50 | 0.0077764
Heavy Duty Trucks | Diesel | Rigid 14 - 20 t | Euro IV | SCR | PM Exhaust |  | -0.04 | 0 | 12 | 86 | 6.1765e-06 | -0.0020338 | 0.1907 | 1.108 | -0.0010064 | 0.25548 | 3.5542 | 0% | 0% | 50 | 0.0091665
Heavy Duty Trucks | Diesel | Rigid 14 - 20 t | Euro IV | SCR | PM Exhaust |  | -0.04 | 0.5 | 12 | 86 | 8.6541e-06 | -0.0027625 | 0.25696 | 1.333 | -0.00090295 | 0.31306 | 4.6928 | 0% | 0% | 50 | 0.0092397
Heavy Duty Trucks | Diesel | Rigid 14 - 20 t | Euro IV | SCR | PM Exhaust |  | -0.04 | 1 | 12 | 86 | 7.8519e-06 | -0.0024304 | 0.22053 | 0.98554 | -0.0004574 | 0.23609 | 3.9568 | 0% | 0% | 50 | 0.0094646
Heavy Duty Trucks | Diesel | Rigid 14 - 20 t | Euro IV | SCR | PM Exhaust |  | -0.02 | 0 | 12 | 86 | 5.8568e-12 | 1.0673e-09 | 2.1506 | 5.0699e-07 | -0.0091106 | 3.5353 | 4.2331 | 0% | 0% | 50 | 0.013593
Heavy Duty Trucks | Diesel | Rigid 14 - 20 t | Euro IV | SCR | PM Exhaust |  | -0.02 | 0.5 | 12 | 86 | -2.8766e-06 | 0.0044992 | 0.38457 | -0.069104 | 0.0078553 | 0.43152 | 2.5166 | 0% | 0% | 50 | 0.013742
Heavy Duty Trucks | Diesel | Rigid 14 - 20 t | Euro IV | SCR | PM Exhaust |  | -0.02 | 1 | 12 | 86 | 1.1196e-05 | -0.0033314 | 0.26215 | 1.0145 | -0.0011592 | 0.1742 | 4.1085 | 0% | 0% | 50 | 0.014501
Heavy Duty Trucks | Diesel | Rigid 14 - 20 t | Euro IV | SCR | PM Exhaust |  | 0 | 0 | 12 | 86 | 3.3579e-15 | -1.2533e-14 | 1.2423 | 1.4167e-10 | -0.010988 | 1.5611 | 5.3113 | 0% | 0% | 50 | 0.022226
Heavy Duty Trucks | Diesel | Rigid 14 - 20 t | Euro IV | SCR | PM Exhaust |  | 0 | 0.5 | 12 | 86 | 7.5353e-16 | 1.4796e-14 | 0.67997 | 1.9042e-11 | -0.0040615 | 0.64047 | 4.156 | 0% | 0% | 50 | 0.026127
Heavy Duty Trucks | Diesel | Rigid 14 - 20 t | Euro IV | SCR | PM Exhaust |  | 0 | 1 | 12 | 86 | 9.6126e-15 | -1.332e-13 | 0.74351 | 2.9578e-10 | -0.0031273 | 0.56356 | 4.9504 | 0% | 0% | 50 | 0.029376
Heavy Duty Trucks | Diesel | Rigid 14 - 20 t | Euro IV | SCR | PM Exhaust |  | 0.02 | 0 | 12 | 86 | 5.6015e-05 | 0.0023919 | 0.32078 | 1.3129 | -0.00033553 | 0.28111 | 3.9109 | 0% | 0% | 50 | 0.035421
Heavy Duty Trucks | Diesel | Rigid 14 - 20 t | Euro IV | SCR | PM Exhaust |  | 0.02 | 0.5 | 12 | 86 | -3.9739e-06 | 0.0061782 | 0.34577 | 0.882 | -0.00080286 | 0.26233 | 3.6237 | 0% | 0% | 50 | 0.044959
Heavy Duty Trucks | Diesel | Rigid 14 - 20 t | Euro IV | SCR | PM Exhaust |  | 0.02 | 1 | 12 | 86 | 1.0156e-06 | 0.004963 | 0.36852 | 1.537 | 0.00022506 | 0.15011 | 4.7219 | 0% | 0% | 50 | 0.050816
Heavy Duty Trucks | Diesel | Rigid 14 - 20 t | Euro IV | SCR | PM Exhaust |  | 0.04 | 0 | 12 | 86 | 0.00022243 | 0.046621 | 0.23099 | 1.6615 | 0.0055931 | 0.94627 | 0.81815 | 0% | 0% | 50 | 0.050735
Heavy Duty Trucks | Diesel | Rigid 14 - 20 t | Euro IV | SCR | PM Exhaust |  | 0.04 | 0.5 | 12 | 86 | -0.00040321 | 0.033276 | 0.76222 | -3.0676 | -0.0071994 | 0.79183 | 1.0955 | 0% | 0% | 50 | 0.059794
Heavy Duty Trucks | Diesel | Rigid 14 - 20 t | Euro IV | SCR | PM Exhaust |  | 0.04 | 1 | 12 | 81 | -0.00029393 | 0.011894 | 1.5955 | -2.982 | -0.0062664 | 0.61862 | 7.4204 | 0% | 0% | 50 | 0.061526
Heavy Duty Trucks | Diesel | Rigid 14 - 20 t | Euro IV | SCR | PM Exhaust |  | 0.06 | 0 | 12 | 86 | -0.00027748 | 0.027296 | -0.017133 | -1.629 | -0.0043081 | 0.49093 | -3.6792 | 0% | 0% | 50 | 0.061541
Heavy Duty Trucks | Diesel | Rigid 14 - 20 t | Euro IV | SCR | PM Exhaust |  | 0.06 | 0.5 | 12 | 77 | -0.00013053 | 0.0015581 | 1.0856 | -0.69766 | -0.0023069 | 0.2256 | 7.2586 | 0% | 0% | 50 | 0.064461
Heavy Duty Trucks | Diesel | Rigid 14 - 20 t | Euro IV | SCR | PM Exhaust |  | 0.06 | 1 | 12 | 62 | -0.00089771 | 0.20733 | 0.056527 | -1.5191 | 0.024635 | 1.5025 | -3.1377 | 0% | 0% | 50 | 0.061002
Heavy Duty Trucks | Diesel | Rigid 14 - 20 t | Euro IV | EGR | PM Exhaust |  | -0.06 | 0 | 12 | 86 | 6.9291e-06 | -0.0024592 | 0.24973 | 1.6578 | -0.0016911 | 0.43693 | 5.2236 | 0% | 0% | 50 | 0.0077599
Heavy Duty Trucks | Diesel | Rigid 14 - 20 t | Euro IV | EGR | PM Exhaust |  | -0.06 | 0.5 | 12 | 86 | 7.3561e-06 | -0.0024928 | 0.23784 | 1.4794 | -0.0016918 | 0.39642 | 5.1965 | 0% | 0% | 50 | 0.0077533
Heavy Duty Trucks | Diesel | Rigid 14 - 20 t | Euro IV | EGR | PM Exhaust |  | -0.06 | 1 | 12 | 86 | 1.0356e-05 | -0.0034227 | 0.31855 | 1.881 | -0.0021766 | 0.50983 | 7.0738 | 0% | 0% | 50 | 0.0077764
Heavy Duty Trucks | Diesel | Rigid 14 - 20 t | Euro IV | EGR | PM Exhaust |  | -0.04 | 0 | 12 | 86 | 6.1765e-06 | -0.0020338 | 0.1907 | 1.108 | -0.0010064 | 0.25548 | 3.5542 | 0% | 0% | 50 | 0.0091665
Heavy Duty Trucks | Diesel | Rigid 14 - 20 t | Euro IV | EGR | PM Exhaust |  | -0.04 | 0.5 | 12 | 86 | 8.6541e-06 | -0.0027625 | 0.25696 | 1.333 | -0.00090295 | 0.31306 | 4.6928 | 0% | 0% | 50 | 0.0092397
Heavy Duty Trucks | Diesel | Rigid 14 - 20 t | Euro IV | EGR | PM Exhaust |  | -0.04 | 1 | 12 | 86 | 7.8519e-06 | -0.0024304 | 0.22053 | 0.98554 | -0.0004574 | 0.23609 | 3.9568 | 0% | 0% | 50 | 0.0094646
Heavy Duty Trucks | Diesel | Rigid 14 - 20 t | Euro IV | EGR | PM Exhaust |  | -0.02 | 0 | 12 | 86 | 5.8568e-12 | 1.0673e-09 | 2.1506 | 5.0699e-07 | -0.0091106 | 3.5353 | 4.2331 | 0% | 0% | 50 | 0.013593
Heavy Duty Trucks | Diesel | Rigid 14 - 20 t | Euro IV | EGR | PM Exhaust |  | -0.02 | 0.5 | 12 | 86 | -2.8766e-06 | 0.0044992 | 0.38457 | -0.069104 | 0.0078553 | 0.43152 | 2.5166 | 0% | 0% | 50 | 0.013742
Heavy Duty Trucks | Diesel | Rigid 14 - 20 t | Euro IV | EGR | PM Exhaust |  | -0.02 | 1 | 12 | 86 | 1.1196e-05 | -0.0033314 | 0.26215 | 1.0145 | -0.0011592 | 0.1742 | 4.1085 | 0% | 0% | 50 | 0.014501
Heavy Duty Trucks | Diesel | Rigid 14 - 20 t | Euro IV | EGR | PM Exhaust |  | 0 | 0 | 12 | 86 | 3.3579e-15 | -1.2533e-14 | 1.2423 | 1.4167e-10 | -0.010988 | 1.5611 | 5.3113 | 0% | 0% | 50 | 0.022226
Heavy Duty Trucks | Diesel | Rigid 14 - 20 t | Euro IV | EGR | PM Exhaust |  | 0 | 0.5 | 12 | 86 | 7.5353e-16 | 1.4796e-14 | 0.67997 | 1.9042e-11 | -0.0040615 | 0.64047 | 4.156 | 0% | 0% | 50 | 0.026127
Heavy Duty Trucks | Diesel | Rigid 14 - 20 t | Euro IV | EGR | PM Exhaust |  | 0 | 1 | 12 | 86 | 9.6126e-15 | -1.332e-13 | 0.74351 | 2.9578e-10 | -0.0031273 | 0.56356 | 4.9504 | 0% | 0% | 50 | 0.029376
Heavy Duty Trucks | Diesel | Rigid 14 - 20 t | Euro IV | EGR | PM Exhaust |  | 0.02 | 0 | 12 | 86 | 5.6015e-05 | 0.0023919 | 0.32078 | 1.3129 | -0.00033553 | 0.28111 | 3.9109 | 0% | 0% | 50 | 0.035421
Heavy Duty Trucks | Diesel | Rigid 14 - 20 t | Euro IV | EGR | PM Exhaust |  | 0.02 | 0.5 | 12 | 86 | -3.9739e-06 | 0.0061782 | 0.34577 | 0.882 | -0.00080286 | 0.26233 | 3.6237 | 0% | 0% | 50 | 0.044959
Heavy Duty Trucks | Diesel | Rigid 14 - 20 t | Euro IV | EGR | PM Exhaust |  | 0.02 | 1 | 12 | 86 | 1.0156e-06 | 0.004963 | 0.36852 | 1.537 | 0.00022506 | 0.15011 | 4.7219 | 0% | 0% | 50 | 0.050816
Heavy Duty Trucks | Diesel | Rigid 14 - 20 t | Euro IV | EGR | PM Exhaust |  | 0.04 | 0 | 12 | 86 | 0.00022243 | 0.046621 | 0.23099 | 1.6615 | 0.0055931 | 0.94627 | 0.81815 | 0% | 0% | 50 | 0.050735
Heavy Duty Trucks | Diesel | Rigid 14 - 20 t | Euro IV | EGR | PM Exhaust |  | 0.04 | 0.5 | 12 | 86 | -0.00040321 | 0.033276 | 0.76222 | -3.0676 | -0.0071994 | 0.79183 | 1.0955 | 0% | 0% | 50 | 0.059794
Heavy Duty Trucks | Diesel | Rigid 14 - 20 t | Euro IV | EGR | PM Exhaust |  | 0.04 | 1 | 12 | 81 | -0.00029393 | 0.011894 | 1.5955 | -2.982 | -0.0062664 | 0.61862 | 7.4204 | 0% | 0% | 50 | 0.061526
Heavy Duty Trucks | Diesel | Rigid 14 - 20 t | Euro IV | EGR | PM Exhaust |  | 0.06 | 0 | 12 | 86 | -0.00027748 | 0.027296 | -0.017133 | -1.629 | -0.0043081 | 0.49093 | -3.6792 | 0% | 0% | 50 | 0.061541
Heavy Duty Trucks | Diesel | Rigid 14 - 20 t | Euro IV | EGR | PM Exhaust |  | 0.06 | 0.5 | 12 | 77 | -0.00013053 | 0.0015581 | 1.0856 | -0.69766 | -0.0023069 | 0.2256 | 7.2586 | 0% | 0% | 50 | 0.064461
Heavy Duty Trucks | Diesel | Rigid 14 - 20 t | Euro IV | EGR | PM Exhaust |  | 0.06 | 1 | 12 | 62 | -0.00089771 | 0.20733 | 0.056527 | -1.5191 | 0.024635 | 1.5025 | -3.1377 | 0% | 0% | 50 | 0.061002
Heavy Duty Trucks | Diesel | Rigid 14 - 20 t | Euro V | SCR | PM Exhaust [g/kWh] | Urban Peak | -0.06 | 0 | 10 | 85 | 0 | 0 | 0.040318 | 0 | 0 | 0 | 1 | 0% | 0% | 50 | 0.040318
Heavy Duty Trucks | Diesel | Rigid 14 - 20 t | Euro V | SCR | PM Exhaust [g/kWh] | Urban Off Peak | -0.06 | 0 | 10 | 85 | 0 | 0 | 0.040318 | 0 | 0 | 0 | 1 | 0% | 0% | 50 | 0.040318
Heavy Duty Trucks | Diesel | Rigid 14 - 20 t | Euro V | SCR | PM Exhaust [g/kWh] | Rural | -0.06 | 0 | 10 | 85 | 0 | 0 | 0.023461 | 0 | 0 | 0 | 1 | 0% | 0% | 50 | 0.023461
Heavy Duty Trucks | Diesel | Rigid 14 - 20 t | Euro V | SCR | PM Exhaust [g/kWh] | Highway | -0.06 | 0 | 10 | 85 | 0 | 0 | 0.021402 | 0 | 0 | 0 | 1 | 0% | 0% | 50 | 0.021402
Heavy Duty Trucks | Diesel | Rigid 14 - 20 t | Euro V | SCR | PM Exhaust [g/kWh] | Urban Peak | -0.06 | 0.5 | 10 | 85 | 0 | 0 | 0.040318 | 0 | 0 | 0 | 1 | 0% | 0% | 50 | 0.040318
Heavy Duty Trucks | Diesel | Rigid 14 - 20 t | Euro V | SCR | PM Exhaust [g/kWh] | Urban Off Peak | -0.06 | 0.5 | 10 | 85 | 0 | 0 | 0.040318 | 0 | 0 | 0 | 1 | 0% | 0% | 50 | 0.040318
Heavy Duty Trucks | Diesel | Rigid 14 - 20 t | Euro V | SCR | PM Exhaust [g/kWh] | Rural | -0.06 | 0.5 | 10 | 85 | 0 | 0 | 0.023461 | 0 | 0 | 0 | 1 | 0% | 0% | 50 | 0.023461
Heavy Duty Trucks | Diesel | Rigid 14 - 20 t | Euro V | SCR | PM Exhaust [g/kWh] | Highway | -0.06 | 0.5 | 10 | 85 | 0 | 0 | 0.021402 | 0 | 0 | 0 | 1 | 0% | 0% | 50 | 0.021402
Heavy Duty Trucks | Diesel | Rigid 14 - 20 t | Euro V | SCR | PM Exhaust [g/kWh] | Urban Peak | -0.06 | 1 | 10 | 85 | 0 | 0 | 0.040318 | 0 | 0 | 0 | 1 | 0% | 0% | 50 | 0.040318
Heavy Duty Trucks | Diesel | Rigid 14 - 20 t | Euro V | SCR | PM Exhaust [g/kWh] | Urban Off Peak | -0.06 | 1 | 10 | 85 | 0 | 0 | 0.040318 | 0 | 0 | 0 | 1 | 0% | 0% | 50 | 0.040318
Heavy Duty Trucks | Diesel | Rigid 14 - 20 t | Euro V | SCR | PM Exhaust [g/kWh] | Rural | -0.06 | 1 | 10 | 85 | 0 | 0 | 0.023461 | 0 | 0 | 0 | 1 | 0% | 0% | 50 | 0.023461
Heavy Duty Trucks | Diesel | Rigid 14 - 20 t | Euro V | SCR | PM Exhaust [g/kWh] | Highway | -0.06 | 1 | 10 | 85 | 0 | 0 | 0.021402 | 0 | 0 | 0 | 1 | 0% | 0% | 50 | 0.021402
Heavy Duty Trucks | Diesel | Rigid 14 - 20 t | Euro V | SCR | PM Exhaust [g/kWh] | Urban Peak | -0.04 | 0 | 10 | 85 | 0 | 0 | 0.040318 | 0 | 0 | 0 | 1 | 0% | 0% | 50 | 0.040318
Heavy Duty Trucks | Diesel | Rigid 14 - 20 t | Euro V | SCR | PM Exhaust [g/kWh] | Urban Off Peak | -0.04 | 0 | 10 | 85 | 0 | 0 | 0.040318 | 0 | 0 | 0 | 1 | 0% | 0% | 50 | 0.040318
Heavy Duty Trucks | Diesel | Rigid 14 - 20 t | Euro V | SCR | PM Exhaust [g/kWh] | Rural | -0.04 | 0 | 10 | 85 | 0 | 0 | 0.023461 | 0 | 0 | 0 | 1 | 0% | 0% | 50 | 0.023461
Heavy Duty Trucks | Diesel | Rigid 14 - 20 t | Euro V | SCR | PM Exhaust [g/kWh] | Highway | -0.04 | 0 | 10 | 85 | 0 | 0 | 0.021402 | 0 | 0 | 0 | 1 | 0% | 0% | 50 | 0.021402
Heavy Duty Trucks | Diesel | Rigid 14 - 20 t | Euro V | SCR | PM Exhaust [g/kWh] | Urban Peak | -0.04 | 0.5 | 10 | 85 | 0 | 0 | 0.040318 | 0 | 0 | 0 | 1 | 0% | 0% | 50 | 0.040318
Heavy Duty Trucks | Diesel | Rigid 14 - 20 t | Euro V | SCR | PM Exhaust [g/kWh] | Urban Off Peak | -0.04 | 0.5 | 10 | 85 | 0 | 0 | 0.040318 | 0 | 0 | 0 | 1 | 0% | 0% | 50 | 0.040318
Heavy Duty Trucks | Diesel | Rigid 14 - 20 t | Euro V | SCR | PM Exhaust [g/kWh] | Rural | -0.04 | 0.5 | 10 | 85 | 0 | 0 | 0.023461 | 0 | 0 | 0 | 1 | 0% | 0% | 50 | 0.023461
Heavy Duty Trucks | Diesel | Rigid 14 - 20 t | Euro V | SCR | PM Exhaust [g/kWh] | Highway | -0.04 | 0.5 | 10 | 85 | 0 | 0 | 0.021402 | 0 | 0 | 0 | 1 | 0% | 0% | 50 | 0.021402
Heavy Duty Trucks | Diesel | Rigid 14 - 20 t | Euro V | SCR | PM Exhaust [g/kWh] | Urban Peak | -0.04 | 1 | 10 | 85 | 0 | 0 | 0.040318 | 0 | 0 | 0 | 1 | 0% | 0% | 50 | 0.040318
Heavy Duty Trucks | Diesel | Rigid 14 - 20 t | Euro V | SCR | PM Exhaust [g/kWh] | Urban Off Peak | -0.04 | 1 | 10 | 85 | 0 | 0 | 0.040318 | 0 | 0 | 0 | 1 | 0% | 0% | 50 | 0.040318
Heavy Duty Trucks | Diesel | Rigid 14 - 20 t | Euro V | SCR | PM Exhaust [g/kWh] | Rural | -0.04 | 1 | 10 | 85 | 0 | 0 | 0.023461 | 0 | 0 | 0 | 1 | 0% | 0% | 50 | 0.023461
Heavy Duty Trucks | Diesel | Rigid 14 - 20 t | Euro V | SCR | PM Exhaust [g/kWh] | Highway | -0.04 | 1 | 10 | 85 | 0 | 0 | 0.021402 | 0 | 0 | 0 | 1 | 0% | 0% | 50 | 0.021402
Heavy Duty Trucks | Diesel | Rigid 14 - 20 t | Euro V | SCR | PM Exhaust [g/kWh] | Urban Peak | -0.02 | 0 | 10 | 85 | 0 | 0 | 0.040318 | 0 | 0 | 0 | 1 | 0% | 0% | 50 | 0.040318
Heavy Duty Trucks | Diesel | Rigid 14 - 20 t | Euro V | SCR | PM Exhaust [g/kWh] | Urban Off Peak | -0.02 | 0 | 10 | 85 | 0 | 0 | 0.040318 | 0 | 0 | 0 | 1 | 0% | 0% | 50 | 0.040318
Heavy Duty Trucks | Diesel | Rigid 14 - 20 t | Euro V | SCR | PM Exhaust [g/kWh] | Rural | -0.02 | 0 | 10 | 85 | 0 | 0 | 0.023461 | 0 | 0 | 0 | 1 | 0% | 0% | 50 | 0.023461
Heavy Duty Trucks | Diesel | Rigid 14 - 20 t | Euro V | SCR | PM Exhaust [g/kWh] | Highway | -0.02 | 0 | 10 | 85 | 0 | 0 | 0.021402 | 0 | 0 | 0 | 1 | 0% | 0% | 50 | 0.021402
Heavy Duty Trucks | Diesel | Rigid 14 - 20 t | Euro V | SCR | PM Exhaust [g/kWh] | Urban Peak | -0.02 | 0.5 | 10 | 85 | 0 | 0 | 0.040318 | 0 | 0 | 0 | 1 | 0% | 0% | 50 | 0.040318
Heavy Duty Trucks | Diesel | Rigid 14 - 20 t | Euro V | SCR | PM Exhaust [g/kWh] | Urban Off Peak | -0.02 | 0.5 | 10 | 85 | 0 | 0 | 0.040318 | 0 | 0 | 0 | 1 | 0% | 0% | 50 | 0.040318
Heavy Duty Trucks | Diesel | Rigid 14 - 20 t | Euro V | SCR | PM Exhaust [g/kWh] | Rural | -0.02 | 0.5 | 10 | 85 | 0 | 0 | 0.023461 | 0 | 0 | 0 | 1 | 0% | 0% | 50 | 0.023461
Heavy Duty Trucks | Diesel | Rigid 14 - 20 t | Euro V | SCR | PM Exhaust [g/kWh] | Highway | -0.02 | 0.5 | 10 | 85 | 0 | 0 | 0.021402 | 0 | 0 | 0 | 1 | 0% | 0% | 50 | 0.021402
Heavy Duty Trucks | Diesel | Rigid 14 - 20 t | Euro V | SCR | PM Exhaust [g/kWh] | Urban Peak | -0.02 | 1 | 10 | 85 | 0 | 0 | 0.040318 | 0 | 0 | 0 | 1 | 0% | 0% | 50 | 0.040318
Heavy Duty Trucks | Diesel | Rigid 14 - 20 t | Euro V | SCR | PM Exhaust [g/kWh] | Urban Off Peak | -0.02 | 1 | 10 | 85 | 0 | 0 | 0.040318 | 0 | 0 | 0 | 1 | 0% | 0% | 50 | 0.040318
Heavy Duty Trucks | Diesel | Rigid 14 - 20 t | Euro V | SCR | PM Exhaust [g/kWh] | Rural | -0.02 | 1 | 10 | 85 | 0 | 0 | 0.023461 | 0 | 0 | 0 | 1 | 0% | 0% | 50 | 0.023461
Heavy Duty Trucks | Diesel | Rigid 14 - 20 t | Euro V | SCR | PM Exhaust [g/kWh] | Highway | -0.02 | 1 | 10 | 85 | 0 | 0 | 0.021402 | 0 | 0 | 0 | 1 | 0% | 0% | 50 | 0.021402
Heavy Duty Trucks | Diesel | Rigid 14 - 20 t | Euro V | SCR | PM Exhaust [g/kWh] | Urban Peak | 0 | 0 | 10 | 85 | 0 | 0 | 0.040318 | 0 | 0 | 0 | 1 | 0% | 0% | 50 | 0.040318
Heavy Duty Trucks | Diesel | Rigid 14 - 20 t | Euro V | SCR | PM Exhaust [g/kWh] | Urban Off Peak | 0 | 0 | 10 | 85 | 0 | 0 | 0.040318 | 0 | 0 | 0 | 1 | 0% | 0% | 50 | 0.040318
Heavy Duty Trucks | Diesel | Rigid 14 - 20 t | Euro V | SCR | PM Exhaust [g/kWh] | Rural | 0 | 0 | 10 | 85 | 0 | 0 | 0.023461 | 0 | 0 | 0 | 1 | 0% | 0% | 50 | 0.023461
Heavy Duty Trucks | Diesel | Rigid 14 - 20 t | Euro V | SCR | PM Exhaust [g/kWh] | Highway | 0 | 0 | 10 | 85 | 0 | 0 | 0.021402 | 0 | 0 | 0 | 1 | 0% | 0% | 50 | 0.021402
Heavy Duty Trucks | Diesel | Rigid 14 - 20 t | Euro V | SCR | PM Exhaust [g/kWh] | Urban Peak | 0 | 0.5 | 10 | 85 | 0 | 0 | 0.040318 | 0 | 0 | 0 | 1 | 0% | 0% | 50 | 0.040318
Heavy Duty Trucks | Diesel | Rigid 14 - 20 t | Euro V | SCR | PM Exhaust [g/kWh] | Urban Off Peak | 0 | 0.5 | 10 | 85 | 0 | 0 | 0.040318 | 0 | 0 | 0 | 1 | 0% | 0% | 50 | 0.040318
Heavy Duty Trucks | Diesel | Rigid 14 - 20 t | Euro V | SCR | PM Exhaust [g/kWh] | Rural | 0 | 0.5 | 10 | 85 | 0 | 0 | 0.023461 | 0 | 0 | 0 | 1 | 0% | 0% | 50 | 0.023461
Heavy Duty Trucks | Diesel | Rigid 14 - 20 t | Euro V | SCR | PM Exhaust [g/kWh] | Highway | 0 | 0.5 | 10 | 85 | 0 | 0 | 0.021402 | 0 | 0 | 0 | 1 | 0% | 0% | 50 | 0.021402
Heavy Duty Trucks | Diesel | Rigid 14 - 20 t | Euro V | SCR | PM Exhaust [g/kWh] | Urban Peak | 0 | 1 | 10 | 85 | 0 | 0 | 0.040318 | 0 | 0 | 0 | 1 | 0% | 0% | 50 | 0.040318
Heavy Duty Trucks | Diesel | Rigid 14 - 20 t | Euro V | SCR | PM Exhaust [g/kWh] | Urban Off Peak | 0 | 1 | 10 | 85 | 0 | 0 | 0.040318 | 0 | 0 | 0 | 1 | 0% | 0% | 50 | 0.040318
Heavy Duty Trucks | Diesel | Rigid 14 - 20 t | Euro V | SCR | PM Exhaust [g/kWh] | Rural | 0 | 1 | 10 | 85 | 0 | 0 | 0.023461 | 0 | 0 | 0 | 1 | 0% | 0% | 50 | 0.023461
Heavy Duty Trucks | Diesel | Rigid 14 - 20 t | Euro V | SCR | PM Exhaust [g/kWh] | Highway | 0 | 1 | 10 | 85 | 0 | 0 | 0.021402 | 0 | 0 | 0 | 1 | 0% | 0% | 50 | 0.021402
Heavy Duty Trucks | Diesel | Rigid 14 - 20 t | Euro V | SCR | PM Exhaust [g/kWh] | Urban Peak | 0.02 | 0 | 10 | 85 | 0 | 0 | 0.040318 | 0 | 0 | 0 | 1 | 0% | 0% | 50 | 0.040318
Heavy Duty Trucks | Diesel | Rigid 14 - 20 t | Euro V | SCR | PM Exhaust [g/kWh] | Urban Off Peak | 0.02 | 0 | 10 | 85 | 0 | 0 | 0.040318 | 0 | 0 | 0 | 1 | 0% | 0% | 50 | 0.040318
Heavy Duty Trucks | Diesel | Rigid 14 - 20 t | Euro V | SCR | PM Exhaust [g/kWh] | Rural | 0.02 | 0 | 10 | 85 | 0 | 0 | 0.023461 | 0 | 0 | 0 | 1 | 0% | 0% | 50 | 0.023461
Heavy Duty Trucks | Diesel | Rigid 14 - 20 t | Euro V | SCR | PM Exhaust [g/kWh] | Highway | 0.02 | 0 | 10 | 85 | 0 | 0 | 0.021402 | 0 | 0 | 0 | 1 | 0% | 0% | 50 | 0.021402
Heavy Duty Trucks | Diesel | Rigid 14 - 20 t | Euro V | SCR | PM Exhaust [g/kWh] | Urban Peak | 0.02 | 0.5 | 10 | 85 | 0 | 0 | 0.040318 | 0 | 0 | 0 | 1 | 0% | 0% | 50 | 0.040318
Heavy Duty Trucks | Diesel | Rigid 14 - 20 t | Euro V | SCR | PM Exhaust [g/kWh] | Urban Off Peak | 0.02 | 0.5 | 10 | 85 | 0 | 0 | 0.040318 | 0 | 0 | 0 | 1 | 0% | 0% | 50 | 0.040318
Heavy Duty Trucks | Diesel | Rigid 14 - 20 t | Euro V | SCR | PM Exhaust [g/kWh] | Rural | 0.02 | 0.5 | 10 | 85 | 0 | 0 | 0.023461 | 0 | 0 | 0 | 1 | 0% | 0% | 50 | 0.023461
Heavy Duty Trucks | Diesel | Rigid 14 - 20 t | Euro V | SCR | PM Exhaust [g/kWh] | Highway | 0.02 | 0.5 | 10 | 85 | 0 | 0 | 0.021402 | 0 | 0 | 0 | 1 | 0% | 0% | 50 | 0.021402
Heavy Duty Trucks | Diesel | Rigid 14 - 20 t | Euro V | SCR | PM Exhaust [g/kWh] | Urban Peak | 0.02 | 1 | 10 | 85 | 0 | 0 | 0.040318 | 0 | 0 | 0 | 1 | 0% | 0% | 50 | 0.040318
Heavy Duty Trucks | Diesel | Rigid 14 - 20 t | Euro V | SCR | PM Exhaust [g/kWh] | Urban Off Peak | 0.02 | 1 | 10 | 85 | 0 | 0 | 0.040318 | 0 | 0 | 0 | 1 | 0% | 0% | 50 | 0.040318
Heavy Duty Trucks | Diesel | Rigid 14 - 20 t | Euro V | SCR | PM Exhaust [g/kWh] | Rural | 0.02 | 1 | 10 | 85 | 0 | 0 | 0.023461 | 0 | 0 | 0 | 1 | 0% | 0% | 50 | 0.023461
Heavy Duty Trucks | Diesel | Rigid 14 - 20 t | Euro V | SCR | PM Exhaust [g/kWh] | Highway | 0.02 | 1 | 10 | 85 | 0 | 0 | 0.021402 | 0 | 0 | 0 | 1 | 0% | 0% | 50 | 0.021402
Heavy Duty Trucks | Diesel | Rigid 14 - 20 t | Euro V | SCR | PM Exhaust [g/kWh] | Urban Peak | 0.04 | 0 | 10 | 85 | 0 | 0 | 0.040318 | 0 | 0 | 0 | 1 | 0% | 0% | 50 | 0.040318
Heavy Duty Trucks | Diesel | Rigid 14 - 20 t | Euro V | SCR | PM Exhaust [g/kWh] | Urban Off Peak | 0.04 | 0 | 10 | 85 | 0 | 0 | 0.040318 | 0 | 0 | 0 | 1 | 0% | 0% | 50 | 0.040318
Heavy Duty Trucks | Diesel | Rigid 14 - 20 t | Euro V | SCR | PM Exhaust [g/kWh] | Rural | 0.04 | 0 | 10 | 85 | 0 | 0 | 0.023461 | 0 | 0 | 0 | 1 | 0% | 0% | 50 | 0.023461
Heavy Duty Trucks | Diesel | Rigid 14 - 20 t | Euro V | SCR | PM Exhaust [g/kWh] | Highway | 0.04 | 0 | 10 | 85 | 0 | 0 | 0.021402 | 0 | 0 | 0 | 1 | 0% | 0% | 50 | 0.021402
Heavy Duty Trucks | Diesel | Rigid 14 - 20 t | Euro V | SCR | PM Exhaust [g/kWh] | Urban Peak | 0.04 | 0.5 | 10 | 85 | 0 | 0 | 0.040318 | 0 | 0 | 0 | 1 | 0% | 0% | 50 | 0.040318
Heavy Duty Trucks | Diesel | Rigid 14 - 20 t | Euro V | SCR | PM Exhaust [g/kWh] | Urban Off Peak | 0.04 | 0.5 | 10 | 85 | 0 | 0 | 0.040318 | 0 | 0 | 0 | 1 | 0% | 0% | 50 | 0.040318
Heavy Duty Trucks | Diesel | Rigid 14 - 20 t | Euro V | SCR | PM Exhaust [g/kWh] | Rural | 0.04 | 0.5 | 10 | 85 | 0 | 0 | 0.023461 | 0 | 0 | 0 | 1 | 0% | 0% | 50 | 0.023461
Heavy Duty Trucks | Diesel | Rigid 14 - 20 t | Euro V | SCR | PM Exhaust [g/kWh] | Highway | 0.04 | 0.5 | 10 | 85 | 0 | 0 | 0.021402 | 0 | 0 | 0 | 1 | 0% | 0% | 50 | 0.021402
Heavy Duty Trucks | Diesel | Rigid 14 - 20 t | Euro V | SCR | PM Exhaust [g/kWh] | Urban Peak | 0.04 | 1 | 10 | 80 | 0 | 0 | 0.040318 | 0 | 0 | 0 | 1 | 0% | 0% | 50 | 0.040318
Heavy Duty Trucks | Diesel | Rigid 14 - 20 t | Euro V | SCR | PM Exhaust [g/kWh] | Urban Off Peak | 0.04 | 1 | 10 | 80 | 0 | 0 | 0.040318 | 0 | 0 | 0 | 1 | 0% | 0% | 50 | 0.040318
Heavy Duty Trucks | Diesel | Rigid 14 - 20 t | Euro V | SCR | PM Exhaust [g/kWh] | Rural | 0.04 | 1 | 10 | 80 | 0 | 0 | 0.023461 | 0 | 0 | 0 | 1 | 0% | 0% | 50 | 0.023461
Heavy Duty Trucks | Diesel | Rigid 14 - 20 t | Euro V | SCR | PM Exhaust [g/kWh] | Highway | 0.04 | 1 | 10 | 80 | 0 | 0 | 0.021402 | 0 | 0 | 0 | 1 | 0% | 0% | 50 | 0.021402
Heavy Duty Trucks | Diesel | Rigid 14 - 20 t | Euro V | SCR | PM Exhaust [g/kWh] | Urban Peak | 0.06 | 0 | 10 | 85 | 0 | 0 | 0.040318 | 0 | 0 | 0 | 1 | 0% | 0% | 50 | 0.040318
Heavy Duty Trucks | Diesel | Rigid 14 - 20 t | Euro V | SCR | PM Exhaust [g/kWh] | Urban Off Peak | 0.06 | 0 | 10 | 85 | 0 | 0 | 0.040318 | 0 | 0 | 0 | 1 | 0% | 0% | 50 | 0.040318
Heavy Duty Trucks | Diesel | Rigid 14 - 20 t | Euro V | SCR | PM Exhaust [g/kWh] | Rural | 0.06 | 0 | 10 | 85 | 0 | 0 | 0.023461 | 0 | 0 | 0 | 1 | 0% | 0% | 50 | 0.023461
Heavy Duty Trucks | Diesel | Rigid 14 - 20 t | Euro V | SCR | PM Exhaust [g/kWh] | Highway | 0.06 | 0 | 10 | 85 | 0 | 0 | 0.021402 | 0 | 0 | 0 | 1 | 0% | 0% | 50 | 0.021402
Heavy Duty Trucks | Diesel | Rigid 14 - 20 t | Euro V | SCR | PM Exhaust [g/kWh] | Urban Peak | 0.06 | 0.5 | 10 | 80 | 0 | 0 | 0.040318 | 0 | 0 | 0 | 1 | 0% | 0% | 50 | 0.040318
Heavy Duty Trucks | Diesel | Rigid 14 - 20 t | Euro V | SCR | PM Exhaust [g/kWh] | Urban Off Peak | 0.06 | 0.5 | 10 | 80 | 0 | 0 | 0.040318 | 0 | 0 | 0 | 1 | 0% | 0% | 50 | 0.040318
Heavy Duty Trucks | Diesel | Rigid 14 - 20 t | Euro V | SCR | PM Exhaust [g/kWh] | Rural | 0.06 | 0.5 | 10 | 80 | 0 | 0 | 0.023461 | 0 | 0 | 0 | 1 | 0% | 0% | 50 | 0.023461
Heavy Duty Trucks | Diesel | Rigid 14 - 20 t | Euro V | SCR | PM Exhaust [g/kWh] | Highway | 0.06 | 0.5 | 10 | 80 | 0 | 0 | 0.021402 | 0 | 0 | 0 | 1 | 0% | 0% | 50 | 0.021402
Heavy Duty Trucks | Diesel | Rigid 14 - 20 t | Euro V | SCR | PM Exhaust [g/kWh] | Urban Peak | 0.06 | 1 | 10 | 60 | 0 | 0 | 0.040318 | 0 | 0 | 0 | 1 | 0% | 0% | 50 | 0.040318
Heavy Duty Trucks | Diesel | Rigid 14 - 20 t | Euro V | SCR | PM Exhaust [g/kWh] | Urban Off Peak | 0.06 | 1 | 10 | 60 | 0 | 0 | 0.040318 | 0 | 0 | 0 | 1 | 0% | 0% | 50 | 0.040318
Heavy Duty Trucks | Diesel | Rigid 14 - 20 t | Euro V | SCR | PM Exhaust [g/kWh] | Rural | 0.06 | 1 | 10 | 60 | 0 | 0 | 0.023461 | 0 | 0 | 0 | 1 | 0% | 0% | 50 | 0.023461
Heavy Duty Trucks | Diesel | Rigid 14 - 20 t | Euro V | SCR | PM Exhaust [g/kWh] | Highway | 0.06 | 1 | 10 | 60 | 0 | 0 | 0.021402 | 0 | 0 | 0 | 1 | 0% | 0% | 50 | 0.021402
Heavy Duty Trucks | Diesel | Rigid 14 - 20 t | Euro V | EGR | PM Exhaust [g/kWh] | Urban Peak | -0.06 | 0 | 10 | 75 | 0 | 0 | 0.040318 | 0 | 0 | 0 | 1 | 0% | 0% | 50 | 0.040318
Heavy Duty Trucks | Diesel | Rigid 14 - 20 t | Euro V | EGR | PM Exhaust [g/kWh] | Urban Off Peak | -0.06 | 0 | 10 | 75 | 0 | 0 | 0.040318 | 0 | 0 | 0 | 1 | 0% | 0% | 50 | 0.040318
Heavy Duty Trucks | Diesel | Rigid 14 - 20 t | Euro V | EGR | PM Exhaust [g/kWh] | Rural | -0.06 | 0 | 10 | 75 | 0 | 0 | 0.023461 | 0 | 0 | 0 | 1 | 0% | 0% | 50 | 0.023461
Heavy Duty Trucks | Diesel | Rigid 14 - 20 t | Euro V | EGR | PM Exhaust [g/kWh] | Highway | -0.06 | 0 | 10 | 75 | 0 | 0 | 0.021402 | 0 | 0 | 0 | 1 | 0% | 0% | 50 | 0.021402
Heavy Duty Trucks | Diesel | Rigid 14 - 20 t | Euro V | EGR | PM Exhaust [g/kWh] | Urban Peak | -0.06 | 0.5 | 10 | 75 | 0 | 0 | 0.040318 | 0 | 0 | 0 | 1 | 0% | 0% | 50 | 0.040318
Heavy Duty Trucks | Diesel | Rigid 14 - 20 t | Euro V | EGR | PM Exhaust [g/kWh] | Urban Off Peak | -0.06 | 0.5 | 10 | 75 | 0 | 0 | 0.040318 | 0 | 0 | 0 | 1 | 0% | 0% | 50 | 0.040318
Heavy Duty Trucks | Diesel | Rigid 14 - 20 t | Euro V | EGR | PM Exhaust [g/kWh] | Rural | -0.06 | 0.5 | 10 | 75 | 0 | 0 | 0.023461 | 0 | 0 | 0 | 1 | 0% | 0% | 50 | 0.023461
Heavy Duty Trucks | Diesel | Rigid 14 - 20 t | Euro V | EGR | PM Exhaust [g/kWh] | Highway | -0.06 | 0.5 | 10 | 75 | 0 | 0 | 0.021402 | 0 | 0 | 0 | 1 | 0% | 0% | 50 | 0.021402
Heavy Duty Trucks | Diesel | Rigid 14 - 20 t | Euro V | EGR | PM Exhaust [g/kWh] | Urban Peak | -0.06 | 1 | 10 | 75 | 0 | 0 | 0.040318 | 0 | 0 | 0 | 1 | 0% | 0% | 50 | 0.040318
Heavy Duty Trucks | Diesel | Rigid 14 - 20 t | Euro V | EGR | PM Exhaust [g/kWh] | Urban Off Peak | -0.06 | 1 | 10 | 75 | 0 | 0 | 0.040318 | 0 | 0 | 0 | 1 | 0% | 0% | 50 | 0.040318
Heavy Duty Trucks | Diesel | Rigid 14 - 20 t | Euro V | EGR | PM Exhaust [g/kWh] | Rural | -0.06 | 1 | 10 | 75 | 0 | 0 | 0.023461 | 0 | 0 | 0 | 1 | 0% | 0% | 50 | 0.023461
Heavy Duty Trucks | Diesel | Rigid 14 - 20 t | Euro V | EGR | PM Exhaust [g/kWh] | Highway | -0.06 | 1 | 10 | 75 | 0 | 0 | 0.021402 | 0 | 0 | 0 | 1 | 0% | 0% | 50 | 0.021402
Heavy Duty Trucks | Diesel | Rigid 14 - 20 t | Euro V | EGR | PM Exhaust [g/kWh] | Urban Peak | -0.04 | 0 | 10 | 85 | 0 | 0 | 0.040318 | 0 | 0 | 0 | 1 | 0% | 0% | 50 | 0.040318
Heavy Duty Trucks | Diesel | Rigid 14 - 20 t | Euro V | EGR | PM Exhaust [g/kWh] | Urban Off Peak | -0.04 | 0 | 10 | 85 | 0 | 0 | 0.040318 | 0 | 0 | 0 | 1 | 0% | 0% | 50 | 0.040318
Heavy Duty Trucks | Diesel | Rigid 14 - 20 t | Euro V | EGR | PM Exhaust [g/kWh] | Rural | -0.04 | 0 | 10 | 85 | 0 | 0 | 0.023461 | 0 | 0 | 0 | 1 | 0% | 0% | 50 | 0.023461
Heavy Duty Trucks | Diesel | Rigid 14 - 20 t | Euro V | EGR | PM Exhaust [g/kWh] | Highway | -0.04 | 0 | 10 | 85 | 0 | 0 | 0.021402 | 0 | 0 | 0 | 1 | 0% | 0% | 50 | 0.021402
Heavy Duty Trucks | Diesel | Rigid 14 - 20 t | Euro V | EGR | PM Exhaust [g/kWh] | Urban Peak | -0.04 | 0.5 | 10 | 85 | 0 | 0 | 0.040318 | 0 | 0 | 0 | 1 | 0% | 0% | 50 | 0.040318
Heavy Duty Trucks | Diesel | Rigid 14 - 20 t | Euro V | EGR | PM Exhaust [g/kWh] | Urban Off Peak | -0.04 | 0.5 | 10 | 85 | 0 | 0 | 0.040318 | 0 | 0 | 0 | 1 | 0% | 0% | 50 | 0.040318
Heavy Duty Trucks | Diesel | Rigid 14 - 20 t | Euro V | EGR | PM Exhaust [g/kWh] | Rural | -0.04 | 0.5 | 10 | 85 | 0 | 0 | 0.023461 | 0 | 0 | 0 | 1 | 0% | 0% | 50 | 0.023461
Heavy Duty Trucks | Diesel | Rigid 14 - 20 t | Euro V | EGR | PM Exhaust [g/kWh] | Highway | -0.04 | 0.5 | 10 | 85 | 0 | 0 | 0.021402 | 0 | 0 | 0 | 1 | 0% | 0% | 50 | 0.021402
Heavy Duty Trucks | Diesel | Rigid 14 - 20 t | Euro V | EGR | PM Exhaust [g/kWh] | Urban Peak | -0.04 | 1 | 10 | 85 | 0 | 0 | 0.040318 | 0 | 0 | 0 | 1 | 0% | 0% | 50 | 0.040318
Heavy Duty Trucks | Diesel | Rigid 14 - 20 t | Euro V | EGR | PM Exhaust [g/kWh] | Urban Off Peak | -0.04 | 1 | 10 | 85 | 0 | 0 | 0.040318 | 0 | 0 | 0 | 1 | 0% | 0% | 50 | 0.040318
Heavy Duty Trucks | Diesel | Rigid 14 - 20 t | Euro V | EGR | PM Exhaust [g/kWh] | Rural | -0.04 | 1 | 10 | 85 | 0 | 0 | 0.023461 | 0 | 0 | 0 | 1 | 0% | 0% | 50 | 0.023461
Heavy Duty Trucks | Diesel | Rigid 14 - 20 t | Euro V | EGR | PM Exhaust [g/kWh] | Highway | -0.04 | 1 | 10 | 85 | 0 | 0 | 0.021402 | 0 | 0 | 0 | 1 | 0% | 0% | 50 | 0.021402
Heavy Duty Trucks | Diesel | Rigid 14 - 20 t | Euro V | EGR | PM Exhaust [g/kWh] | Urban Peak | -0.02 | 0 | 10 | 85 | 0 | 0 | 0.040318 | 0 | 0 | 0 | 1 | 0% | 0% | 50 | 0.040318
Heavy Duty Trucks | Diesel | Rigid 14 - 20 t | Euro V | EGR | PM Exhaust [g/kWh] | Urban Off Peak | -0.02 | 0 | 10 | 85 | 0 | 0 | 0.040318 | 0 | 0 | 0 | 1 | 0% | 0% | 50 | 0.040318
Heavy Duty Trucks | Diesel | Rigid 14 - 20 t | Euro V | EGR | PM Exhaust [g/kWh] | Rural | -0.02 | 0 | 10 | 85 | 0 | 0 | 0.023461 | 0 | 0 | 0 | 1 | 0% | 0% | 50 | 0.023461
Heavy Duty Trucks | Diesel | Rigid 14 - 20 t | Euro V | EGR | PM Exhaust [g/kWh] | Highway | -0.02 | 0 | 10 | 85 | 0 | 0 | 0.021402 | 0 | 0 | 0 | 1 | 0% | 0% | 50 | 0.021402
Heavy Duty Trucks | Diesel | Rigid 14 - 20 t | Euro V | EGR | PM Exhaust [g/kWh] | Urban Peak | -0.02 | 0.5 | 10 | 85 | 0 | 0 | 0.040318 | 0 | 0 | 0 | 1 | 0% | 0% | 50 | 0.040318
Heavy Duty Trucks | Diesel | Rigid 14 - 20 t | Euro V | EGR | PM Exhaust [g/kWh] | Urban Off Peak | -0.02 | 0.5 | 10 | 85 | 0 | 0 | 0.040318 | 0 | 0 | 0 | 1 | 0% | 0% | 50 | 0.040318
Heavy Duty Trucks | Diesel | Rigid 14 - 20 t | Euro V | EGR | PM Exhaust [g/kWh] | Rural | -0.02 | 0.5 | 10 | 85 | 0 | 0 | 0.023461 | 0 | 0 | 0 | 1 | 0% | 0% | 50 | 0.023461
Heavy Duty Trucks | Diesel | Rigid 14 - 20 t | Euro V | EGR | PM Exhaust [g/kWh] | Highway | -0.02 | 0.5 | 10 | 85 | 0 | 0 | 0.021402 | 0 | 0 | 0 | 1 | 0% | 0% | 50 | 0.021402
Heavy Duty Trucks | Diesel | Rigid 14 - 20 t | Euro V | EGR | PM Exhaust [g/kWh] | Urban Peak | -0.02 | 1 | 10 | 85 | 0 | 0 | 0.040318 | 0 | 0 | 0 | 1 | 0% | 0% | 50 | 0.040318
Heavy Duty Trucks | Diesel | Rigid 14 - 20 t | Euro V | EGR | PM Exhaust [g/kWh] | Urban Off Peak | -0.02 | 1 | 10 | 85 | 0 | 0 | 0.040318 | 0 | 0 | 0 | 1 | 0% | 0% | 50 | 0.040318
Heavy Duty Trucks | Diesel | Rigid 14 - 20 t | Euro V | EGR | PM Exhaust [g/kWh] | Rural | -0.02 | 1 | 10 | 85 | 0 | 0 | 0.023461 | 0 | 0 | 0 | 1 | 0% | 0% | 50 | 0.023461
Heavy Duty Trucks | Diesel | Rigid 14 - 20 t | Euro V | EGR | PM Exhaust [g/kWh] | Highway | -0.02 | 1 | 10 | 85 | 0 | 0 | 0.021402 | 0 | 0 | 0 | 1 | 0% | 0% | 50 | 0.021402
Heavy Duty Trucks | Diesel | Rigid 14 - 20 t | Euro V | EGR | PM Exhaust [g/kWh] | Urban Peak | 0 | 0 | 10 | 85 | 0 | 0 | 0.040318 | 0 | 0 | 0 | 1 | 0% | 0% | 50 | 0.040318
Heavy Duty Trucks | Diesel | Rigid 14 - 20 t | Euro V | EGR | PM Exhaust [g/kWh] | Urban Off Peak | 0 | 0 | 10 | 85 | 0 | 0 | 0.040318 | 0 | 0 | 0 | 1 | 0% | 0% | 50 | 0.040318
Heavy Duty Trucks | Diesel | Rigid 14 - 20 t | Euro V | EGR | PM Exhaust [g/kWh] | Rural | 0 | 0 | 10 | 85 | 0 | 0 | 0.023461 | 0 | 0 | 0 | 1 | 0% | 0% | 50 | 0.023461
Heavy Duty Trucks | Diesel | Rigid 14 - 20 t | Euro V | EGR | PM Exhaust [g/kWh] | Highway | 0 | 0 | 10 | 85 | 0 | 0 | 0.021402 | 0 | 0 | 0 | 1 | 0% | 0% | 50 | 0.021402
Heavy Duty Trucks | Diesel | Rigid 14 - 20 t | Euro V | EGR | PM Exhaust [g/kWh] | Urban Peak | 0 | 0.5 | 10 | 85 | 0 | 0 | 0.040318 | 0 | 0 | 0 | 1 | 0% | 0% | 50 | 0.040318
Heavy Duty Trucks | Diesel | Rigid 14 - 20 t | Euro V | EGR | PM Exhaust [g/kWh] | Urban Off Peak | 0 | 0.5 | 10 | 85 | 0 | 0 | 0.040318 | 0 | 0 | 0 | 1 | 0% | 0% | 50 | 0.040318
Heavy Duty Trucks | Diesel | Rigid 14 - 20 t | Euro V | EGR | PM Exhaust [g/kWh] | Rural | 0 | 0.5 | 10 | 85 | 0 | 0 | 0.023461 | 0 | 0 | 0 | 1 | 0% | 0% | 50 | 0.023461
Heavy Duty Trucks | Diesel | Rigid 14 - 20 t | Euro V | EGR | PM Exhaust [g/kWh] | Highway | 0 | 0.5 | 10 | 85 | 0 | 0 | 0.021402 | 0 | 0 | 0 | 1 | 0% | 0% | 50 | 0.021402
Heavy Duty Trucks | Diesel | Rigid 14 - 20 t | Euro V | EGR | PM Exhaust [g/kWh] | Urban Peak | 0 | 1 | 10 | 85 | 0 | 0 | 0.040318 | 0 | 0 | 0 | 1 | 0% | 0% | 50 | 0.040318
Heavy Duty Trucks | Diesel | Rigid 14 - 20 t | Euro V | EGR | PM Exhaust [g/kWh] | Urban Off Peak | 0 | 1 | 10 | 85 | 0 | 0 | 0.040318 | 0 | 0 | 0 | 1 | 0% | 0% | 50 | 0.040318
Heavy Duty Trucks | Diesel | Rigid 14 - 20 t | Euro V | EGR | PM Exhaust [g/kWh] | Rural | 0 | 1 | 10 | 85 | 0 | 0 | 0.023461 | 0 | 0 | 0 | 1 | 0% | 0% | 50 | 0.023461
Heavy Duty Trucks | Diesel | Rigid 14 - 20 t | Euro V | EGR | PM Exhaust [g/kWh] | Highway | 0 | 1 | 10 | 85 | 0 | 0 | 0.021402 | 0 | 0 | 0 | 1 | 0% | 0% | 50 | 0.021402
Heavy Duty Trucks | Diesel | Rigid 14 - 20 t | Euro V | EGR | PM Exhaust [g/kWh] | Urban Peak | 0.02 | 0 | 10 | 85 | 0 | 0 | 0.040318 | 0 | 0 | 0 | 1 | 0% | 0% | 50 | 0.040318
Heavy Duty Trucks | Diesel | Rigid 14 - 20 t | Euro V | EGR | PM Exhaust [g/kWh] | Urban Off Peak | 0.02 | 0 | 10 | 85 | 0 | 0 | 0.040318 | 0 | 0 | 0 | 1 | 0% | 0% | 50 | 0.040318
Heavy Duty Trucks | Diesel | Rigid 14 - 20 t | Euro V | EGR | PM Exhaust [g/kWh] | Rural | 0.02 | 0 | 10 | 85 | 0 | 0 | 0.023461 | 0 | 0 | 0 | 1 | 0% | 0% | 50 | 0.023461
Heavy Duty Trucks | Diesel | Rigid 14 - 20 t | Euro V | EGR | PM Exhaust [g/kWh] | Highway | 0.02 | 0 | 10 | 85 | 0 | 0 | 0.021402 | 0 | 0 | 0 | 1 | 0% | 0% | 50 | 0.021402
Heavy Duty Trucks | Diesel | Rigid 14 - 20 t | Euro V | EGR | PM Exhaust [g/kWh] | Urban Peak | 0.02 | 0.5 | 10 | 85 | 0 | 0 | 0.040318 | 0 | 0 | 0 | 1 | 0% | 0% | 50 | 0.040318
Heavy Duty Trucks | Diesel | Rigid 14 - 20 t | Euro V | EGR | PM Exhaust [g/kWh] | Urban Off Peak | 0.02 | 0.5 | 10 | 85 | 0 | 0 | 0.040318 | 0 | 0 | 0 | 1 | 0% | 0% | 50 | 0.040318
Heavy Duty Trucks | Diesel | Rigid 14 - 20 t | Euro V | EGR | PM Exhaust [g/kWh] | Rural | 0.02 | 0.5 | 10 | 85 | 0 | 0 | 0.023461 | 0 | 0 | 0 | 1 | 0% | 0% | 50 | 0.023461
Heavy Duty Trucks | Diesel | Rigid 14 - 20 t | Euro V | EGR | PM Exhaust [g/kWh] | Highway | 0.02 | 0.5 | 10 | 85 | 0 | 0 | 0.021402 | 0 | 0 | 0 | 1 | 0% | 0% | 50 | 0.021402
Heavy Duty Trucks | Diesel | Rigid 14 - 20 t | Euro V | EGR | PM Exhaust [g/kWh] | Urban Peak | 0.02 | 1 | 10 | 85 | 0 | 0 | 0.040318 | 0 | 0 | 0 | 1 | 0% | 0% | 50 | 0.040318
Heavy Duty Trucks | Diesel | Rigid 14 - 20 t | Euro V | EGR | PM Exhaust [g/kWh] | Urban Off Peak | 0.02 | 1 | 10 | 85 | 0 | 0 | 0.040318 | 0 | 0 | 0 | 1 | 0% | 0% | 50 | 0.040318
Heavy Duty Trucks | Diesel | Rigid 14 - 20 t | Euro V | EGR | PM Exhaust [g/kWh] | Rural | 0.02 | 1 | 10 | 85 | 0 | 0 | 0.023461 | 0 | 0 | 0 | 1 | 0% | 0% | 50 | 0.023461
Heavy Duty Trucks | Diesel | Rigid 14 - 20 t | Euro V | EGR | PM Exhaust [g/kWh] | Highway | 0.02 | 1 | 10 | 85 | 0 | 0 | 0.021402 | 0 | 0 | 0 | 1 | 0% | 0% | 50 | 0.021402
Heavy Duty Trucks | Diesel | Rigid 14 - 20 t | Euro V | EGR | PM Exhaust [g/kWh] | Urban Peak | 0.04 | 0 | 10 | 85 | 0 | 0 | 0.040318 | 0 | 0 | 0 | 1 | 0% | 0% | 50 | 0.040318
Heavy Duty Trucks | Diesel | Rigid 14 - 20 t | Euro V | EGR | PM Exhaust [g/kWh] | Urban Off Peak | 0.04 | 0 | 10 | 85 | 0 | 0 | 0.040318 | 0 | 0 | 0 | 1 | 0% | 0% | 50 | 0.040318
Heavy Duty Trucks | Diesel | Rigid 14 - 20 t | Euro V | EGR | PM Exhaust [g/kWh] | Rural | 0.04 | 0 | 10 | 85 | 0 | 0 | 0.023461 | 0 | 0 | 0 | 1 | 0% | 0% | 50 | 0.023461
Heavy Duty Trucks | Diesel | Rigid 14 - 20 t | Euro V | EGR | PM Exhaust [g/kWh] | Highway | 0.04 | 0 | 10 | 85 | 0 | 0 | 0.021402 | 0 | 0 | 0 | 1 | 0% | 0% | 50 | 0.021402
Heavy Duty Trucks | Diesel | Rigid 14 - 20 t | Euro V | EGR | PM Exhaust [g/kWh] | Urban Peak | 0.04 | 0.5 | 10 | 85 | 0 | 0 | 0.040318 | 0 | 0 | 0 | 1 | 0% | 0% | 50 | 0.040318
Heavy Duty Trucks | Diesel | Rigid 14 - 20 t | Euro V | EGR | PM Exhaust [g/kWh] | Urban Off Peak | 0.04 | 0.5 | 10 | 85 | 0 | 0 | 0.040318 | 0 | 0 | 0 | 1 | 0% | 0% | 50 | 0.040318
Heavy Duty Trucks | Diesel | Rigid 14 - 20 t | Euro V | EGR | PM Exhaust [g/kWh] | Rural | 0.04 | 0.5 | 10 | 85 | 0 | 0 | 0.023461 | 0 | 0 | 0 | 1 | 0% | 0% | 50 | 0.023461
Heavy Duty Trucks | Diesel | Rigid 14 - 20 t | Euro V | EGR | PM Exhaust [g/kWh] | Highway | 0.04 | 0.5 | 10 | 85 | 0 | 0 | 0.021402 | 0 | 0 | 0 | 1 | 0% | 0% | 50 | 0.021402
Heavy Duty Trucks | Diesel | Rigid 14 - 20 t | Euro V | EGR | PM Exhaust [g/kWh] | Urban Peak | 0.04 | 1 | 10 | 80 | 0 | 0 | 0.040318 | 0 | 0 | 0 | 1 | 0% | 0% | 50 | 0.040318
Heavy Duty Trucks | Diesel | Rigid 14 - 20 t | Euro V | EGR | PM Exhaust [g/kWh] | Urban Off Peak | 0.04 | 1 | 10 | 80 | 0 | 0 | 0.040318 | 0 | 0 | 0 | 1 | 0% | 0% | 50 | 0.040318
Heavy Duty Trucks | Diesel | Rigid 14 - 20 t | Euro V | EGR | PM Exhaust [g/kWh] | Rural | 0.04 | 1 | 10 | 80 | 0 | 0 | 0.023461 | 0 | 0 | 0 | 1 | 0% | 0% | 50 | 0.023461
Heavy Duty Trucks | Diesel | Rigid 14 - 20 t | Euro V | EGR | PM Exhaust [g/kWh] | Highway | 0.04 | 1 | 10 | 80 | 0 | 0 | 0.021402 | 0 | 0 | 0 | 1 | 0% | 0% | 50 | 0.021402
Heavy Duty Trucks | Diesel | Rigid 14 - 20 t | Euro V | EGR | PM Exhaust [g/kWh] | Urban Peak | 0.06 | 0 | 10 | 85 | 0 | 0 | 0.040318 | 0 | 0 | 0 | 1 | 0% | 0% | 50 | 0.040318
Heavy Duty Trucks | Diesel | Rigid 14 - 20 t | Euro V | EGR | PM Exhaust [g/kWh] | Urban Off Peak | 0.06 | 0 | 10 | 85 | 0 | 0 | 0.040318 | 0 | 0 | 0 | 1 | 0% | 0% | 50 | 0.040318
Heavy Duty Trucks | Diesel | Rigid 14 - 20 t | Euro V | EGR | PM Exhaust [g/kWh] | Rural | 0.06 | 0 | 10 | 85 | 0 | 0 | 0.023461 | 0 | 0 | 0 | 1 | 0% | 0% | 50 | 0.023461
Heavy Duty Trucks | Diesel | Rigid 14 - 20 t | Euro V | EGR | PM Exhaust [g/kWh] | Highway | 0.06 | 0 | 10 | 85 | 0 | 0 | 0.021402 | 0 | 0 | 0 | 1 | 0% | 0% | 50 | 0.021402
Heavy Duty Trucks | Diesel | Rigid 14 - 20 t | Euro V | EGR | PM Exhaust [g/kWh] | Urban Peak | 0.06 | 0.5 | 10 | 80 | 0 | 0 | 0.040318 | 0 | 0 | 0 | 1 | 0% | 0% | 50 | 0.040318
Heavy Duty Trucks | Diesel | Rigid 14 - 20 t | Euro V | EGR | PM Exhaust [g/kWh] | Urban Off Peak | 0.06 | 0.5 | 10 | 80 | 0 | 0 | 0.040318 | 0 | 0 | 0 | 1 | 0% | 0% | 50 | 0.040318
Heavy Duty Trucks | Diesel | Rigid 14 - 20 t | Euro V | EGR | PM Exhaust [g/kWh] | Rural | 0.06 | 0.5 | 10 | 80 | 0 | 0 | 0.023461 | 0 | 0 | 0 | 1 | 0% | 0% | 50 | 0.023461
Heavy Duty Trucks | Diesel | Rigid 14 - 20 t | Euro V | EGR | PM Exhaust [g/kWh] | Highway | 0.06 | 0.5 | 10 | 80 | 0 | 0 | 0.021402 | 0 | 0 | 0 | 1 | 0% | 0% | 50 | 0.021402
Heavy Duty Trucks | Diesel | Rigid 14 - 20 t | Euro V | EGR | PM Exhaust [g/kWh] | Urban Peak | 0.06 | 1 | 10 | 60 | 0 | 0 | 0.040318 | 0 | 0 | 0 | 1 | 0% | 0% | 50 | 0.040318
Heavy Duty Trucks | Diesel | Rigid 14 - 20 t | Euro V | EGR | PM Exhaust [g/kWh] | Urban Off Peak | 0.06 | 1 | 10 | 60 | 0 | 0 | 0.040318 | 0 | 0 | 0 | 1 | 0% | 0% | 50 | 0.040318
Heavy Duty Trucks | Diesel | Rigid 14 - 20 t | Euro V | EGR | PM Exhaust [g/kWh] | Rural | 0.06 | 1 | 10 | 60 | 0 | 0 | 0.023461 | 0 | 0 | 0 | 1 | 0% | 0% | 50 | 0.023461
Heavy Duty Trucks | Diesel | Rigid 14 - 20 t | Euro V | EGR | PM Exhaust [g/kWh] | Highway | 0.06 | 1 | 10 | 60 | 0 | 0 | 0.021402 | 0 | 0 | 0 | 1 | 0% | 0% | 50 | 0.021402
Heavy Duty Trucks | Diesel | Rigid 14 - 20 t | Euro VI A/B/C | DPF+SCR | PM Exhaust [g/kWh] | Urban Peak | -0.06 | 0 | 10 | 70 | 0 | 0 | 0.003789 | 0 | 0 | 0 | 1 | 0% | 0% | 50 | 0.003789
Heavy Duty Trucks | Diesel | Rigid 14 - 20 t | Euro VI A/B/C | DPF+SCR | PM Exhaust [g/kWh] | Urban Off Peak | -0.06 | 0 | 10 | 70 | 0 | 0 | 0.003789 | 0 | 0 | 0 | 1 | 0% | 0% | 50 | 0.003789
Heavy Duty Trucks | Diesel | Rigid 14 - 20 t | Euro VI A/B/C | DPF+SCR | PM Exhaust [g/kWh] | Rural | -0.06 | 0 | 10 | 70 | 0 | 0 | 0.0022734 | 0 | 0 | 0 | 1 | 0% | 0% | 50 | 0.0022734
Heavy Duty Trucks | Diesel | Rigid 14 - 20 t | Euro VI A/B/C | DPF+SCR | PM Exhaust [g/kWh] | Highway | -0.06 | 0 | 10 | 70 | 0 | 0 | 0.0022734 | 0 | 0 | 0 | 1 | 0% | 0% | 50 | 0.0022734
Heavy Duty Trucks | Diesel | Rigid 14 - 20 t | Euro VI A/B/C | DPF+SCR | PM Exhaust [g/kWh] | Urban Peak | -0.06 | 0.5 | 10 | 70 | 0 | 0 | 0.003789 | 0 | 0 | 0 | 1 | 0% | 0% | 50 | 0.003789
Heavy Duty Trucks | Diesel | Rigid 14 - 20 t | Euro VI A/B/C | DPF+SCR | PM Exhaust [g/kWh] | Urban Off Peak | -0.06 | 0.5 | 10 | 70 | 0 | 0 | 0.003789 | 0 | 0 | 0 | 1 | 0% | 0% | 50 | 0.003789
Heavy Duty Trucks | Diesel | Rigid 14 - 20 t | Euro VI A/B/C | DPF+SCR | PM Exhaust [g/kWh] | Rural | -0.06 | 0.5 | 10 | 70 | 0 | 0 | 0.0022734 | 0 | 0 | 0 | 1 | 0% | 0% | 50 | 0.0022734
Heavy Duty Trucks | Diesel | Rigid 14 - 20 t | Euro VI A/B/C | DPF+SCR | PM Exhaust [g/kWh] | Highway | -0.06 | 0.5 | 10 | 70 | 0 | 0 | 0.0022734 | 0 | 0 | 0 | 1 | 0% | 0% | 50 | 0.0022734
Heavy Duty Trucks | Diesel | Rigid 14 - 20 t | Euro VI A/B/C | DPF+SCR | PM Exhaust [g/kWh] | Urban Peak | -0.06 | 1 | 10 | 60 | 0 | 0 | 0.003789 | 0 | 0 | 0 | 1 | 0% | 0% | 50 | 0.003789
Heavy Duty Trucks | Diesel | Rigid 14 - 20 t | Euro VI A/B/C | DPF+SCR | PM Exhaust [g/kWh] | Urban Off Peak | -0.06 | 1 | 10 | 60 | 0 | 0 | 0.003789 | 0 | 0 | 0 | 1 | 0% | 0% | 50 | 0.003789
Heavy Duty Trucks | Diesel | Rigid 14 - 20 t | Euro VI A/B/C | DPF+SCR | PM Exhaust [g/kWh] | Rural | -0.06 | 1 | 10 | 60 | 0 | 0 | 0.0022734 | 0 | 0 | 0 | 1 | 0% | 0% | 50 | 0.0022734
Heavy Duty Trucks | Diesel | Rigid 14 - 20 t | Euro VI A/B/C | DPF+SCR | PM Exhaust [g/kWh] | Highway | -0.06 | 1 | 10 | 60 | 0 | 0 | 0.0022734 | 0 | 0 | 0 | 1 | 0% | 0% | 50 | 0.0022734
Heavy Duty Trucks | Diesel | Rigid 14 - 20 t | Euro VI A/B/C | DPF+SCR | PM Exhaust [g/kWh] | Urban Peak | -0.04 | 0 | 10 | 85 | 0 | 0 | 0.003789 | 0 | 0 | 0 | 1 | 0% | 0% | 50 | 0.003789
Heavy Duty Trucks | Diesel | Rigid 14 - 20 t | Euro VI A/B/C | DPF+SCR | PM Exhaust [g/kWh] | Urban Off Peak | -0.04 | 0 | 10 | 85 | 0 | 0 | 0.003789 | 0 | 0 | 0 | 1 | 0% | 0% | 50 | 0.003789
Heavy Duty Trucks | Diesel | Rigid 14 - 20 t | Euro VI A/B/C | DPF+SCR | PM Exhaust [g/kWh] | Rural | -0.04 | 0 | 10 | 85 | 0 | 0 | 0.0022734 | 0 | 0 | 0 | 1 | 0% | 0% | 50 | 0.0022734
Heavy Duty Trucks | Diesel | Rigid 14 - 20 t | Euro VI A/B/C | DPF+SCR | PM Exhaust [g/kWh] | Highway | -0.04 | 0 | 10 | 85 | 0 | 0 | 0.0022734 | 0 | 0 | 0 | 1 | 0% | 0% | 50 | 0.0022734
Heavy Duty Trucks | Diesel | Rigid 14 - 20 t | Euro VI A/B/C | DPF+SCR | PM Exhaust [g/kWh] | Urban Peak | -0.04 | 0.5 | 10 | 80 | 0 | 0 | 0.003789 | 0 | 0 | 0 | 1 | 0% | 0% | 50 | 0.003789
Heavy Duty Trucks | Diesel | Rigid 14 - 20 t | Euro VI A/B/C | DPF+SCR | PM Exhaust [g/kWh] | Urban Off Peak | -0.04 | 0.5 | 10 | 80 | 0 | 0 | 0.003789 | 0 | 0 | 0 | 1 | 0% | 0% | 50 | 0.003789
Heavy Duty Trucks | Diesel | Rigid 14 - 20 t | Euro VI A/B/C | DPF+SCR | PM Exhaust [g/kWh] | Rural | -0.04 | 0.5 | 10 | 80 | 0 | 0 | 0.0022734 | 0 | 0 | 0 | 1 | 0% | 0% | 50 | 0.0022734
Heavy Duty Trucks | Diesel | Rigid 14 - 20 t | Euro VI A/B/C | DPF+SCR | PM Exhaust [g/kWh] | Highway | -0.04 | 0.5 | 10 | 80 | 0 | 0 | 0.0022734 | 0 | 0 | 0 | 1 | 0% | 0% | 50 | 0.0022734
Heavy Duty Trucks | Diesel | Rigid 14 - 20 t | Euro VI A/B/C | DPF+SCR | PM Exhaust [g/kWh] | Urban Peak | -0.04 | 1 | 10 | 75 | 0 | 0 | 0.003789 | 0 | 0 | 0 | 1 | 0% | 0% | 50 | 0.003789
Heavy Duty Trucks | Diesel | Rigid 14 - 20 t | Euro VI A/B/C | DPF+SCR | PM Exhaust [g/kWh] | Urban Off Peak | -0.04 | 1 | 10 | 75 | 0 | 0 | 0.003789 | 0 | 0 | 0 | 1 | 0% | 0% | 50 | 0.003789
Heavy Duty Trucks | Diesel | Rigid 14 - 20 t | Euro VI A/B/C | DPF+SCR | PM Exhaust [g/kWh] | Rural | -0.04 | 1 | 10 | 75 | 0 | 0 | 0.0022734 | 0 | 0 | 0 | 1 | 0% | 0% | 50 | 0.0022734
Heavy Duty Trucks | Diesel | Rigid 14 - 20 t | Euro VI A/B/C | DPF+SCR | PM Exhaust [g/kWh] | Highway | -0.04 | 1 | 10 | 75 | 0 | 0 | 0.0022734 | 0 | 0 | 0 | 1 | 0% | 0% | 50 | 0.0022734
Heavy Duty Trucks | Diesel | Rigid 14 - 20 t | Euro VI A/B/C | DPF+SCR | PM Exhaust [g/kWh] | Urban Peak | -0.02 | 0 | 10 | 85 | 0 | 0 | 0.003789 | 0 | 0 | 0 | 1 | 0% | 0% | 50 | 0.003789
Heavy Duty Trucks | Diesel | Rigid 14 - 20 t | Euro VI A/B/C | DPF+SCR | PM Exhaust [g/kWh] | Urban Off Peak | -0.02 | 0 | 10 | 85 | 0 | 0 | 0.003789 | 0 | 0 | 0 | 1 | 0% | 0% | 50 | 0.003789
Heavy Duty Trucks | Diesel | Rigid 14 - 20 t | Euro VI A/B/C | DPF+SCR | PM Exhaust [g/kWh] | Rural | -0.02 | 0 | 10 | 85 | 0 | 0 | 0.0022734 | 0 | 0 | 0 | 1 | 0% | 0% | 50 | 0.0022734
Heavy Duty Trucks | Diesel | Rigid 14 - 20 t | Euro VI A/B/C | DPF+SCR | PM Exhaust [g/kWh] | Highway | -0.02 | 0 | 10 | 85 | 0 | 0 | 0.0022734 | 0 | 0 | 0 | 1 | 0% | 0% | 50 | 0.0022734
Heavy Duty Trucks | Diesel | Rigid 14 - 20 t | Euro VI A/B/C | DPF+SCR | PM Exhaust [g/kWh] | Urban Peak | -0.02 | 0.5 | 10 | 85 | 0 | 0 | 0.003789 | 0 | 0 | 0 | 1 | 0% | 0% | 50 | 0.003789
Heavy Duty Trucks | Diesel | Rigid 14 - 20 t | Euro VI A/B/C | DPF+SCR | PM Exhaust [g/kWh] | Urban Off Peak | -0.02 | 0.5 | 10 | 85 | 0 | 0 | 0.003789 | 0 | 0 | 0 | 1 | 0% | 0% | 50 | 0.003789
Heavy Duty Trucks | Diesel | Rigid 14 - 20 t | Euro VI A/B/C | DPF+SCR | PM Exhaust [g/kWh] | Rural | -0.02 | 0.5 | 10 | 85 | 0 | 0 | 0.0022734 | 0 | 0 | 0 | 1 | 0% | 0% | 50 | 0.0022734
Heavy Duty Trucks | Diesel | Rigid 14 - 20 t | Euro VI A/B/C | DPF+SCR | PM Exhaust [g/kWh] | Highway | -0.02 | 0.5 | 10 | 85 | 0 | 0 | 0.0022734 | 0 | 0 | 0 | 1 | 0% | 0% | 50 | 0.0022734
Heavy Duty Trucks | Diesel | Rigid 14 - 20 t | Euro VI A/B/C | DPF+SCR | PM Exhaust [g/kWh] | Urban Peak | -0.02 | 1 | 10 | 85 | 0 | 0 | 0.003789 | 0 | 0 | 0 | 1 | 0% | 0% | 50 | 0.003789
Heavy Duty Trucks | Diesel | Rigid 14 - 20 t | Euro VI A/B/C | DPF+SCR | PM Exhaust [g/kWh] | Urban Off Peak | -0.02 | 1 | 10 | 85 | 0 | 0 | 0.003789 | 0 | 0 | 0 | 1 | 0% | 0% | 50 | 0.003789
Heavy Duty Trucks | Diesel | Rigid 14 - 20 t | Euro VI A/B/C | DPF+SCR | PM Exhaust [g/kWh] | Rural | -0.02 | 1 | 10 | 85 | 0 | 0 | 0.0022734 | 0 | 0 | 0 | 1 | 0% | 0% | 50 | 0.0022734
Heavy Duty Trucks | Diesel | Rigid 14 - 20 t | Euro VI A/B/C | DPF+SCR | PM Exhaust [g/kWh] | Highway | -0.02 | 1 | 10 | 85 | 0 | 0 | 0.0022734 | 0 | 0 | 0 | 1 | 0% | 0% | 50 | 0.0022734
Heavy Duty Trucks | Diesel | Rigid 14 - 20 t | Euro VI A/B/C | DPF+SCR | PM Exhaust [g/kWh] | Urban Peak | 0 | 0 | 10 | 85 | 0 | 0 | 0.003789 | 0 | 0 | 0 | 1 | 0% | 0% | 50 | 0.003789
Heavy Duty Trucks | Diesel | Rigid 14 - 20 t | Euro VI A/B/C | DPF+SCR | PM Exhaust [g/kWh] | Urban Off Peak | 0 | 0 | 10 | 85 | 0 | 0 | 0.003789 | 0 | 0 | 0 | 1 | 0% | 0% | 50 | 0.003789
Heavy Duty Trucks | Diesel | Rigid 14 - 20 t | Euro VI A/B/C | DPF+SCR | PM Exhaust [g/kWh] | Rural | 0 | 0 | 10 | 85 | 0 | 0 | 0.0022734 | 0 | 0 | 0 | 1 | 0% | 0% | 50 | 0.0022734
Heavy Duty Trucks | Diesel | Rigid 14 - 20 t | Euro VI A/B/C | DPF+SCR | PM Exhaust [g/kWh] | Highway | 0 | 0 | 10 | 85 | 0 | 0 | 0.0022734 | 0 | 0 | 0 | 1 | 0% | 0% | 50 | 0.0022734
Heavy Duty Trucks | Diesel | Rigid 14 - 20 t | Euro VI A/B/C | DPF+SCR | PM Exhaust [g/kWh] | Urban Peak | 0 | 0.5 | 10 | 85 | 0 | 0 | 0.003789 | 0 | 0 | 0 | 1 | 0% | 0% | 50 | 0.003789
Heavy Duty Trucks | Diesel | Rigid 14 - 20 t | Euro VI A/B/C | DPF+SCR | PM Exhaust [g/kWh] | Urban Off Peak | 0 | 0.5 | 10 | 85 | 0 | 0 | 0.003789 | 0 | 0 | 0 | 1 | 0% | 0% | 50 | 0.003789
Heavy Duty Trucks | Diesel | Rigid 14 - 20 t | Euro VI A/B/C | DPF+SCR | PM Exhaust [g/kWh] | Rural | 0 | 0.5 | 10 | 85 | 0 | 0 | 0.0022734 | 0 | 0 | 0 | 1 | 0% | 0% | 50 | 0.0022734
Heavy Duty Trucks | Diesel | Rigid 14 - 20 t | Euro VI A/B/C | DPF+SCR | PM Exhaust [g/kWh] | Highway | 0 | 0.5 | 10 | 85 | 0 | 0 | 0.0022734 | 0 | 0 | 0 | 1 | 0% | 0% | 50 | 0.0022734
Heavy Duty Trucks | Diesel | Rigid 14 - 20 t | Euro VI A/B/C | DPF+SCR | PM Exhaust [g/kWh] | Urban Peak | 0 | 1 | 10 | 85 | 0 | 0 | 0.003789 | 0 | 0 | 0 | 1 | 0% | 0% | 50 | 0.003789
Heavy Duty Trucks | Diesel | Rigid 14 - 20 t | Euro VI A/B/C | DPF+SCR | PM Exhaust [g/kWh] | Urban Off Peak | 0 | 1 | 10 | 85 | 0 | 0 | 0.003789 | 0 | 0 | 0 | 1 | 0% | 0% | 50 | 0.003789
Heavy Duty Trucks | Diesel | Rigid 14 - 20 t | Euro VI A/B/C | DPF+SCR | PM Exhaust [g/kWh] | Rural | 0 | 1 | 10 | 85 | 0 | 0 | 0.0022734 | 0 | 0 | 0 | 1 | 0% | 0% | 50 | 0.0022734
Heavy Duty Trucks | Diesel | Rigid 14 - 20 t | Euro VI A/B/C | DPF+SCR | PM Exhaust [g/kWh] | Highway | 0 | 1 | 10 | 85 | 0 | 0 | 0.0022734 | 0 | 0 | 0 | 1 | 0% | 0% | 50 | 0.0022734
Heavy Duty Trucks | Diesel | Rigid 14 - 20 t | Euro VI A/B/C | DPF+SCR | PM Exhaust [g/kWh] | Urban Peak | 0.02 | 0 | 10 | 85 | 0 | 0 | 0.003789 | 0 | 0 | 0 | 1 | 0% | 0% | 50 | 0.003789
Heavy Duty Trucks | Diesel | Rigid 14 - 20 t | Euro VI A/B/C | DPF+SCR | PM Exhaust [g/kWh] | Urban Off Peak | 0.02 | 0 | 10 | 85 | 0 | 0 | 0.003789 | 0 | 0 | 0 | 1 | 0% | 0% | 50 | 0.003789
Heavy Duty Trucks | Diesel | Rigid 14 - 20 t | Euro VI A/B/C | DPF+SCR | PM Exhaust [g/kWh] | Rural | 0.02 | 0 | 10 | 85 | 0 | 0 | 0.0022734 | 0 | 0 | 0 | 1 | 0% | 0% | 50 | 0.0022734
Heavy Duty Trucks | Diesel | Rigid 14 - 20 t | Euro VI A/B/C | DPF+SCR | PM Exhaust [g/kWh] | Highway | 0.02 | 0 | 10 | 85 | 0 | 0 | 0.0022734 | 0 | 0 | 0 | 1 | 0% | 0% | 50 | 0.0022734
Heavy Duty Trucks | Diesel | Rigid 14 - 20 t | Euro VI A/B/C | DPF+SCR | PM Exhaust [g/kWh] | Urban Peak | 0.02 | 0.5 | 10 | 85 | 0 | 0 | 0.003789 | 0 | 0 | 0 | 1 | 0% | 0% | 50 | 0.003789
Heavy Duty Trucks | Diesel | Rigid 14 - 20 t | Euro VI A/B/C | DPF+SCR | PM Exhaust [g/kWh] | Urban Off Peak | 0.02 | 0.5 | 10 | 85 | 0 | 0 | 0.003789 | 0 | 0 | 0 | 1 | 0% | 0% | 50 | 0.003789
Heavy Duty Trucks | Diesel | Rigid 14 - 20 t | Euro VI A/B/C | DPF+SCR | PM Exhaust [g/kWh] | Rural | 0.02 | 0.5 | 10 | 85 | 0 | 0 | 0.0022734 | 0 | 0 | 0 | 1 | 0% | 0% | 50 | 0.0022734
Heavy Duty Trucks | Diesel | Rigid 14 - 20 t | Euro VI A/B/C | DPF+SCR | PM Exhaust [g/kWh] | Highway | 0.02 | 0.5 | 10 | 85 | 0 | 0 | 0.0022734 | 0 | 0 | 0 | 1 | 0% | 0% | 50 | 0.0022734
Heavy Duty Trucks | Diesel | Rigid 14 - 20 t | Euro VI A/B/C | DPF+SCR | PM Exhaust [g/kWh] | Urban Peak | 0.02 | 1 | 10 | 85 | 0 | 0 | 0.003789 | 0 | 0 | 0 | 1 | 0% | 0% | 50 | 0.003789
Heavy Duty Trucks | Diesel | Rigid 14 - 20 t | Euro VI A/B/C | DPF+SCR | PM Exhaust [g/kWh] | Urban Off Peak | 0.02 | 1 | 10 | 85 | 0 | 0 | 0.003789 | 0 | 0 | 0 | 1 | 0% | 0% | 50 | 0.003789
Heavy Duty Trucks | Diesel | Rigid 14 - 20 t | Euro VI A/B/C | DPF+SCR | PM Exhaust [g/kWh] | Rural | 0.02 | 1 | 10 | 85 | 0 | 0 | 0.0022734 | 0 | 0 | 0 | 1 | 0% | 0% | 50 | 0.0022734
Heavy Duty Trucks | Diesel | Rigid 14 - 20 t | Euro VI A/B/C | DPF+SCR | PM Exhaust [g/kWh] | Highway | 0.02 | 1 | 10 | 85 | 0 | 0 | 0.0022734 | 0 | 0 | 0 | 1 | 0% | 0% | 50 | 0.0022734
Heavy Duty Trucks | Diesel | Rigid 14 - 20 t | Euro VI A/B/C | DPF+SCR | PM Exhaust [g/kWh] | Urban Peak | 0.04 | 0 | 10 | 85 | 0 | 0 | 0.003789 | 0 | 0 | 0 | 1 | 0% | 0% | 50 | 0.003789
Heavy Duty Trucks | Diesel | Rigid 14 - 20 t | Euro VI A/B/C | DPF+SCR | PM Exhaust [g/kWh] | Urban Off Peak | 0.04 | 0 | 10 | 85 | 0 | 0 | 0.003789 | 0 | 0 | 0 | 1 | 0% | 0% | 50 | 0.003789
Heavy Duty Trucks | Diesel | Rigid 14 - 20 t | Euro VI A/B/C | DPF+SCR | PM Exhaust [g/kWh] | Rural | 0.04 | 0 | 10 | 85 | 0 | 0 | 0.0022734 | 0 | 0 | 0 | 1 | 0% | 0% | 50 | 0.0022734
Heavy Duty Trucks | Diesel | Rigid 14 - 20 t | Euro VI A/B/C | DPF+SCR | PM Exhaust [g/kWh] | Highway | 0.04 | 0 | 10 | 85 | 0 | 0 | 0.0022734 | 0 | 0 | 0 | 1 | 0% | 0% | 50 | 0.0022734
Heavy Duty Trucks | Diesel | Rigid 14 - 20 t | Euro VI A/B/C | DPF+SCR | PM Exhaust [g/kWh] | Urban Peak | 0.04 | 0.5 | 10 | 85 | 0 | 0 | 0.003789 | 0 | 0 | 0 | 1 | 0% | 0% | 50 | 0.003789
Heavy Duty Trucks | Diesel | Rigid 14 - 20 t | Euro VI A/B/C | DPF+SCR | PM Exhaust [g/kWh] | Urban Off Peak | 0.04 | 0.5 | 10 | 85 | 0 | 0 | 0.003789 | 0 | 0 | 0 | 1 | 0% | 0% | 50 | 0.003789
Heavy Duty Trucks | Diesel | Rigid 14 - 20 t | Euro VI A/B/C | DPF+SCR | PM Exhaust [g/kWh] | Rural | 0.04 | 0.5 | 10 | 85 | 0 | 0 | 0.0022734 | 0 | 0 | 0 | 1 | 0% | 0% | 50 | 0.0022734
Heavy Duty Trucks | Diesel | Rigid 14 - 20 t | Euro VI A/B/C | DPF+SCR | PM Exhaust [g/kWh] | Highway | 0.04 | 0.5 | 10 | 85 | 0 | 0 | 0.0022734 | 0 | 0 | 0 | 1 | 0% | 0% | 50 | 0.0022734
Heavy Duty Trucks | Diesel | Rigid 14 - 20 t | Euro VI A/B/C | DPF+SCR | PM Exhaust [g/kWh] | Urban Peak | 0.04 | 1 | 10 | 80 | 0 | 0 | 0.003789 | 0 | 0 | 0 | 1 | 0% | 0% | 50 | 0.003789
Heavy Duty Trucks | Diesel | Rigid 14 - 20 t | Euro VI A/B/C | DPF+SCR | PM Exhaust [g/kWh] | Urban Off Peak | 0.04 | 1 | 10 | 80 | 0 | 0 | 0.003789 | 0 | 0 | 0 | 1 | 0% | 0% | 50 | 0.003789
Heavy Duty Trucks | Diesel | Rigid 14 - 20 t | Euro VI A/B/C | DPF+SCR | PM Exhaust [g/kWh] | Rural | 0.04 | 1 | 10 | 80 | 0 | 0 | 0.0022734 | 0 | 0 | 0 | 1 | 0% | 0% | 50 | 0.0022734
Heavy Duty Trucks | Diesel | Rigid 14 - 20 t | Euro VI A/B/C | DPF+SCR | PM Exhaust [g/kWh] | Highway | 0.04 | 1 | 10 | 80 | 0 | 0 | 0.0022734 | 0 | 0 | 0 | 1 | 0% | 0% | 50 | 0.0022734
Heavy Duty Trucks | Diesel | Rigid 14 - 20 t | Euro VI A/B/C | DPF+SCR | PM Exhaust [g/kWh] | Urban Peak | 0.06 | 0 | 10 | 85 | 0 | 0 | 0.003789 | 0 | 0 | 0 | 1 | 0% | 0% | 50 | 0.003789
Heavy Duty Trucks | Diesel | Rigid 14 - 20 t | Euro VI A/B/C | DPF+SCR | PM Exhaust [g/kWh] | Urban Off Peak | 0.06 | 0 | 10 | 85 | 0 | 0 | 0.003789 | 0 | 0 | 0 | 1 | 0% | 0% | 50 | 0.003789
Heavy Duty Trucks | Diesel | Rigid 14 - 20 t | Euro VI A/B/C | DPF+SCR | PM Exhaust [g/kWh] | Rural | 0.06 | 0 | 10 | 85 | 0 | 0 | 0.0022734 | 0 | 0 | 0 | 1 | 0% | 0% | 50 | 0.0022734
Heavy Duty Trucks | Diesel | Rigid 14 - 20 t | Euro VI A/B/C | DPF+SCR | PM Exhaust [g/kWh] | Highway | 0.06 | 0 | 10 | 85 | 0 | 0 | 0.0022734 | 0 | 0 | 0 | 1 | 0% | 0% | 50 | 0.0022734
Heavy Duty Trucks | Diesel | Rigid 14 - 20 t | Euro VI A/B/C | DPF+SCR | PM Exhaust [g/kWh] | Urban Peak | 0.06 | 0.5 | 10 | 80 | 0 | 0 | 0.003789 | 0 | 0 | 0 | 1 | 0% | 0% | 50 | 0.003789
Heavy Duty Trucks | Diesel | Rigid 14 - 20 t | Euro VI A/B/C | DPF+SCR | PM Exhaust [g/kWh] | Urban Off Peak | 0.06 | 0.5 | 10 | 80 | 0 | 0 | 0.003789 | 0 | 0 | 0 | 1 | 0% | 0% | 50 | 0.003789
Heavy Duty Trucks | Diesel | Rigid 14 - 20 t | Euro VI A/B/C | DPF+SCR | PM Exhaust [g/kWh] | Rural | 0.06 | 0.5 | 10 | 80 | 0 | 0 | 0.0022734 | 0 | 0 | 0 | 1 | 0% | 0% | 50 | 0.0022734
Heavy Duty Trucks | Diesel | Rigid 14 - 20 t | Euro VI A/B/C | DPF+SCR | PM Exhaust [g/kWh] | Highway | 0.06 | 0.5 | 10 | 80 | 0 | 0 | 0.0022734 | 0 | 0 | 0 | 1 | 0% | 0% | 50 | 0.0022734
Heavy Duty Trucks | Diesel | Rigid 14 - 20 t | Euro VI A/B/C | DPF+SCR | PM Exhaust [g/kWh] | Urban Peak | 0.06 | 1 | 10 | 65 | 0 | 0 | 0.003789 | 0 | 0 | 0 | 1 | 0% | 0% | 50 | 0.003789
Heavy Duty Trucks | Diesel | Rigid 14 - 20 t | Euro VI A/B/C | DPF+SCR | PM Exhaust [g/kWh] | Urban Off Peak | 0.06 | 1 | 10 | 65 | 0 | 0 | 0.003789 | 0 | 0 | 0 | 1 | 0% | 0% | 50 | 0.003789
Heavy Duty Trucks | Diesel | Rigid 14 - 20 t | Euro VI A/B/C | DPF+SCR | PM Exhaust [g/kWh] | Rural | 0.06 | 1 | 10 | 65 | 0 | 0 | 0.0022734 | 0 | 0 | 0 | 1 | 0% | 0% | 50 | 0.0022734
Heavy Duty Trucks | Diesel | Rigid 14 - 20 t | Euro VI A/B/C | DPF+SCR | PM Exhaust [g/kWh] | Highway | 0.06 | 1 | 10 | 65 | 0 | 0 | 0.0022734 | 0 | 0 | 0 | 1 | 0% | 0% | 50 | 0.0022734
Heavy Duty Trucks | Diesel | Rigid 14 - 20 t | Euro VI D/E | DPF+SCR | PM Exhaust [g/kWh] | Urban Peak | -0.06 | 0 | 10 | 70 | 0 | 0 | 0.003789 | 0 | 0 | 0 | 1 | 0% | 0% | 50 | 0.003789
Heavy Duty Trucks | Diesel | Rigid 14 - 20 t | Euro VI D/E | DPF+SCR | PM Exhaust [g/kWh] | Urban Off Peak | -0.06 | 0 | 10 | 70 | 0 | 0 | 0.003789 | 0 | 0 | 0 | 1 | 0% | 0% | 50 | 0.003789
Heavy Duty Trucks | Diesel | Rigid 14 - 20 t | Euro VI D/E | DPF+SCR | PM Exhaust [g/kWh] | Rural | -0.06 | 0 | 10 | 70 | 0 | 0 | 0.0022734 | 0 | 0 | 0 | 1 | 0% | 0% | 50 | 0.0022734
Heavy Duty Trucks | Diesel | Rigid 14 - 20 t | Euro VI D/E | DPF+SCR | PM Exhaust [g/kWh] | Highway | -0.06 | 0 | 10 | 70 | 0 | 0 | 0.0022734 | 0 | 0 | 0 | 1 | 0% | 0% | 50 | 0.0022734
Heavy Duty Trucks | Diesel | Rigid 14 - 20 t | Euro VI D/E | DPF+SCR | PM Exhaust [g/kWh] | Urban Peak | -0.06 | 0.5 | 10 | 70 | 0 | 0 | 0.003789 | 0 | 0 | 0 | 1 | 0% | 0% | 50 | 0.003789
Heavy Duty Trucks | Diesel | Rigid 14 - 20 t | Euro VI D/E | DPF+SCR | PM Exhaust [g/kWh] | Urban Off Peak | -0.06 | 0.5 | 10 | 70 | 0 | 0 | 0.003789 | 0 | 0 | 0 | 1 | 0% | 0% | 50 | 0.003789
Heavy Duty Trucks | Diesel | Rigid 14 - 20 t | Euro VI D/E | DPF+SCR | PM Exhaust [g/kWh] | Rural | -0.06 | 0.5 | 10 | 70 | 0 | 0 | 0.0022734 | 0 | 0 | 0 | 1 | 0% | 0% | 50 | 0.0022734
Heavy Duty Trucks | Diesel | Rigid 14 - 20 t | Euro VI D/E | DPF+SCR | PM Exhaust [g/kWh] | Highway | -0.06 | 0.5 | 10 | 70 | 0 | 0 | 0.0022734 | 0 | 0 | 0 | 1 | 0% | 0% | 50 | 0.0022734
Heavy Duty Trucks | Diesel | Rigid 14 - 20 t | Euro VI D/E | DPF+SCR | PM Exhaust [g/kWh] | Urban Peak | -0.06 | 1 | 10 | 60 | 0 | 0 | 0.003789 | 0 | 0 | 0 | 1 | 0% | 0% | 50 | 0.003789
Heavy Duty Trucks | Diesel | Rigid 14 - 20 t | Euro VI D/E | DPF+SCR | PM Exhaust [g/kWh] | Urban Off Peak | -0.06 | 1 | 10 | 60 | 0 | 0 | 0.003789 | 0 | 0 | 0 | 1 | 0% | 0% | 50 | 0.003789
Heavy Duty Trucks | Diesel | Rigid 14 - 20 t | Euro VI D/E | DPF+SCR | PM Exhaust [g/kWh] | Rural | -0.06 | 1 | 10 | 60 | 0 | 0 | 0.0022734 | 0 | 0 | 0 | 1 | 0% | 0% | 50 | 0.0022734
Heavy Duty Trucks | Diesel | Rigid 14 - 20 t | Euro VI D/E | DPF+SCR | PM Exhaust [g/kWh] | Highway | -0.06 | 1 | 10 | 60 | 0 | 0 | 0.0022734 | 0 | 0 | 0 | 1 | 0% | 0% | 50 | 0.0022734
Heavy Duty Trucks | Diesel | Rigid 14 - 20 t | Euro VI D/E | DPF+SCR | PM Exhaust [g/kWh] | Urban Peak | -0.04 | 0 | 10 | 85 | 0 | 0 | 0.003789 | 0 | 0 | 0 | 1 | 0% | 0% | 50 | 0.003789
Heavy Duty Trucks | Diesel | Rigid 14 - 20 t | Euro VI D/E | DPF+SCR | PM Exhaust [g/kWh] | Urban Off Peak | -0.04 | 0 | 10 | 85 | 0 | 0 | 0.003789 | 0 | 0 | 0 | 1 | 0% | 0% | 50 | 0.003789
Heavy Duty Trucks | Diesel | Rigid 14 - 20 t | Euro VI D/E | DPF+SCR | PM Exhaust [g/kWh] | Rural | -0.04 | 0 | 10 | 85 | 0 | 0 | 0.0022734 | 0 | 0 | 0 | 1 | 0% | 0% | 50 | 0.0022734
Heavy Duty Trucks | Diesel | Rigid 14 - 20 t | Euro VI D/E | DPF+SCR | PM Exhaust [g/kWh] | Highway | -0.04 | 0 | 10 | 85 | 0 | 0 | 0.0022734 | 0 | 0 | 0 | 1 | 0% | 0% | 50 | 0.0022734
Heavy Duty Trucks | Diesel | Rigid 14 - 20 t | Euro VI D/E | DPF+SCR | PM Exhaust [g/kWh] | Urban Peak | -0.04 | 0.5 | 10 | 80 | 0 | 0 | 0.003789 | 0 | 0 | 0 | 1 | 0% | 0% | 50 | 0.003789
Heavy Duty Trucks | Diesel | Rigid 14 - 20 t | Euro VI D/E | DPF+SCR | PM Exhaust [g/kWh] | Urban Off Peak | -0.04 | 0.5 | 10 | 80 | 0 | 0 | 0.003789 | 0 | 0 | 0 | 1 | 0% | 0% | 50 | 0.003789
Heavy Duty Trucks | Diesel | Rigid 14 - 20 t | Euro VI D/E | DPF+SCR | PM Exhaust [g/kWh] | Rural | -0.04 | 0.5 | 10 | 80 | 0 | 0 | 0.0022734 | 0 | 0 | 0 | 1 | 0% | 0% | 50 | 0.0022734
Heavy Duty Trucks | Diesel | Rigid 14 - 20 t | Euro VI D/E | DPF+SCR | PM Exhaust [g/kWh] | Highway | -0.04 | 0.5 | 10 | 80 | 0 | 0 | 0.0022734 | 0 | 0 | 0 | 1 | 0% | 0% | 50 | 0.0022734
Heavy Duty Trucks | Diesel | Rigid 14 - 20 t | Euro VI D/E | DPF+SCR | PM Exhaust [g/kWh] | Urban Peak | -0.04 | 1 | 10 | 75 | 0 | 0 | 0.003789 | 0 | 0 | 0 | 1 | 0% | 0% | 50 | 0.003789
Heavy Duty Trucks | Diesel | Rigid 14 - 20 t | Euro VI D/E | DPF+SCR | PM Exhaust [g/kWh] | Urban Off Peak | -0.04 | 1 | 10 | 75 | 0 | 0 | 0.003789 | 0 | 0 | 0 | 1 | 0% | 0% | 50 | 0.003789
Heavy Duty Trucks | Diesel | Rigid 14 - 20 t | Euro VI D/E | DPF+SCR | PM Exhaust [g/kWh] | Rural | -0.04 | 1 | 10 | 75 | 0 | 0 | 0.0022734 | 0 | 0 | 0 | 1 | 0% | 0% | 50 | 0.0022734
Heavy Duty Trucks | Diesel | Rigid 14 - 20 t | Euro VI D/E | DPF+SCR | PM Exhaust [g/kWh] | Highway | -0.04 | 1 | 10 | 75 | 0 | 0 | 0.0022734 | 0 | 0 | 0 | 1 | 0% | 0% | 50 | 0.0022734
Heavy Duty Trucks | Diesel | Rigid 14 - 20 t | Euro VI D/E | DPF+SCR | PM Exhaust [g/kWh] | Urban Peak | -0.02 | 0 | 10 | 85 | 0 | 0 | 0.003789 | 0 | 0 | 0 | 1 | 0% | 0% | 50 | 0.003789
Heavy Duty Trucks | Diesel | Rigid 14 - 20 t | Euro VI D/E | DPF+SCR | PM Exhaust [g/kWh] | Urban Off Peak | -0.02 | 0 | 10 | 85 | 0 | 0 | 0.003789 | 0 | 0 | 0 | 1 | 0% | 0% | 50 | 0.003789
Heavy Duty Trucks | Diesel | Rigid 14 - 20 t | Euro VI D/E | DPF+SCR | PM Exhaust [g/kWh] | Rural | -0.02 | 0 | 10 | 85 | 0 | 0 | 0.0022734 | 0 | 0 | 0 | 1 | 0% | 0% | 50 | 0.0022734
Heavy Duty Trucks | Diesel | Rigid 14 - 20 t | Euro VI D/E | DPF+SCR | PM Exhaust [g/kWh] | Highway | -0.02 | 0 | 10 | 85 | 0 | 0 | 0.0022734 | 0 | 0 | 0 | 1 | 0% | 0% | 50 | 0.0022734
Heavy Duty Trucks | Diesel | Rigid 14 - 20 t | Euro VI D/E | DPF+SCR | PM Exhaust [g/kWh] | Urban Peak | -0.02 | 0.5 | 10 | 85 | 0 | 0 | 0.003789 | 0 | 0 | 0 | 1 | 0% | 0% | 50 | 0.003789
Heavy Duty Trucks | Diesel | Rigid 14 - 20 t | Euro VI D/E | DPF+SCR | PM Exhaust [g/kWh] | Urban Off Peak | -0.02 | 0.5 | 10 | 85 | 0 | 0 | 0.003789 | 0 | 0 | 0 | 1 | 0% | 0% | 50 | 0.003789
Heavy Duty Trucks | Diesel | Rigid 14 - 20 t | Euro VI D/E | DPF+SCR | PM Exhaust [g/kWh] | Rural | -0.02 | 0.5 | 10 | 85 | 0 | 0 | 0.0022734 | 0 | 0 | 0 | 1 | 0% | 0% | 50 | 0.0022734
Heavy Duty Trucks | Diesel | Rigid 14 - 20 t | Euro VI D/E | DPF+SCR | PM Exhaust [g/kWh] | Highway | -0.02 | 0.5 | 10 | 85 | 0 | 0 | 0.0022734 | 0 | 0 | 0 | 1 | 0% | 0% | 50 | 0.0022734
Heavy Duty Trucks | Diesel | Rigid 14 - 20 t | Euro VI D/E | DPF+SCR | PM Exhaust [g/kWh] | Urban Peak | -0.02 | 1 | 10 | 85 | 0 | 0 | 0.003789 | 0 | 0 | 0 | 1 | 0% | 0% | 50 | 0.003789
Heavy Duty Trucks | Diesel | Rigid 14 - 20 t | Euro VI D/E | DPF+SCR | PM Exhaust [g/kWh] | Urban Off Peak | -0.02 | 1 | 10 | 85 | 0 | 0 | 0.003789 | 0 | 0 | 0 | 1 | 0% | 0% | 50 | 0.003789
Heavy Duty Trucks | Diesel | Rigid 14 - 20 t | Euro VI D/E | DPF+SCR | PM Exhaust [g/kWh] | Rural | -0.02 | 1 | 10 | 85 | 0 | 0 | 0.0022734 | 0 | 0 | 0 | 1 | 0% | 0% | 50 | 0.0022734
Heavy Duty Trucks | Diesel | Rigid 14 - 20 t | Euro VI D/E | DPF+SCR | PM Exhaust [g/kWh] | Highway | -0.02 | 1 | 10 | 85 | 0 | 0 | 0.0022734 | 0 | 0 | 0 | 1 | 0% | 0% | 50 | 0.0022734
Heavy Duty Trucks | Diesel | Rigid 14 - 20 t | Euro VI D/E | DPF+SCR | PM Exhaust [g/kWh] | Urban Peak | 0 | 0 | 10 | 85 | 0 | 0 | 0.003789 | 0 | 0 | 0 | 1 | 0% | 0% | 50 | 0.003789
Heavy Duty Trucks | Diesel | Rigid 14 - 20 t | Euro VI D/E | DPF+SCR | PM Exhaust [g/kWh] | Urban Off Peak | 0 | 0 | 10 | 85 | 0 | 0 | 0.003789 | 0 | 0 | 0 | 1 | 0% | 0% | 50 | 0.003789
Heavy Duty Trucks | Diesel | Rigid 14 - 20 t | Euro VI D/E | DPF+SCR | PM Exhaust [g/kWh] | Rural | 0 | 0 | 10 | 85 | 0 | 0 | 0.0022734 | 0 | 0 | 0 | 1 | 0% | 0% | 50 | 0.0022734
Heavy Duty Trucks | Diesel | Rigid 14 - 20 t | Euro VI D/E | DPF+SCR | PM Exhaust [g/kWh] | Highway | 0 | 0 | 10 | 85 | 0 | 0 | 0.0022734 | 0 | 0 | 0 | 1 | 0% | 0% | 50 | 0.0022734
Heavy Duty Trucks | Diesel | Rigid 14 - 20 t | Euro VI D/E | DPF+SCR | PM Exhaust [g/kWh] | Urban Peak | 0 | 0.5 | 10 | 85 | 0 | 0 | 0.003789 | 0 | 0 | 0 | 1 | 0% | 0% | 50 | 0.003789
Heavy Duty Trucks | Diesel | Rigid 14 - 20 t | Euro VI D/E | DPF+SCR | PM Exhaust [g/kWh] | Urban Off Peak | 0 | 0.5 | 10 | 85 | 0 | 0 | 0.003789 | 0 | 0 | 0 | 1 | 0% | 0% | 50 | 0.003789
Heavy Duty Trucks | Diesel | Rigid 14 - 20 t | Euro VI D/E | DPF+SCR | PM Exhaust [g/kWh] | Rural | 0 | 0.5 | 10 | 85 | 0 | 0 | 0.0022734 | 0 | 0 | 0 | 1 | 0% | 0% | 50 | 0.0022734
Heavy Duty Trucks | Diesel | Rigid 14 - 20 t | Euro VI D/E | DPF+SCR | PM Exhaust [g/kWh] | Highway | 0 | 0.5 | 10 | 85 | 0 | 0 | 0.0022734 | 0 | 0 | 0 | 1 | 0% | 0% | 50 | 0.0022734
Heavy Duty Trucks | Diesel | Rigid 14 - 20 t | Euro VI D/E | DPF+SCR | PM Exhaust [g/kWh] | Urban Peak | 0 | 1 | 10 | 85 | 0 | 0 | 0.003789 | 0 | 0 | 0 | 1 | 0% | 0% | 50 | 0.003789
Heavy Duty Trucks | Diesel | Rigid 14 - 20 t | Euro VI D/E | DPF+SCR | PM Exhaust [g/kWh] | Urban Off Peak | 0 | 1 | 10 | 85 | 0 | 0 | 0.003789 | 0 | 0 | 0 | 1 | 0% | 0% | 50 | 0.003789
Heavy Duty Trucks | Diesel | Rigid 14 - 20 t | Euro VI D/E | DPF+SCR | PM Exhaust [g/kWh] | Rural | 0 | 1 | 10 | 85 | 0 | 0 | 0.0022734 | 0 | 0 | 0 | 1 | 0% | 0% | 50 | 0.0022734
Heavy Duty Trucks | Diesel | Rigid 14 - 20 t | Euro VI D/E | DPF+SCR | PM Exhaust [g/kWh] | Highway | 0 | 1 | 10 | 85 | 0 | 0 | 0.0022734 | 0 | 0 | 0 | 1 | 0% | 0% | 50 | 0.0022734
Heavy Duty Trucks | Diesel | Rigid 14 - 20 t | Euro VI D/E | DPF+SCR | PM Exhaust [g/kWh] | Urban Peak | 0.02 | 0 | 10 | 85 | 0 | 0 | 0.003789 | 0 | 0 | 0 | 1 | 0% | 0% | 50 | 0.003789
Heavy Duty Trucks | Diesel | Rigid 14 - 20 t | Euro VI D/E | DPF+SCR | PM Exhaust [g/kWh] | Urban Off Peak | 0.02 | 0 | 10 | 85 | 0 | 0 | 0.003789 | 0 | 0 | 0 | 1 | 0% | 0% | 50 | 0.003789
Heavy Duty Trucks | Diesel | Rigid 14 - 20 t | Euro VI D/E | DPF+SCR | PM Exhaust [g/kWh] | Rural | 0.02 | 0 | 10 | 85 | 0 | 0 | 0.0022734 | 0 | 0 | 0 | 1 | 0% | 0% | 50 | 0.0022734
Heavy Duty Trucks | Diesel | Rigid 14 - 20 t | Euro VI D/E | DPF+SCR | PM Exhaust [g/kWh] | Highway | 0.02 | 0 | 10 | 85 | 0 | 0 | 0.0022734 | 0 | 0 | 0 | 1 | 0% | 0% | 50 | 0.0022734
Heavy Duty Trucks | Diesel | Rigid 14 - 20 t | Euro VI D/E | DPF+SCR | PM Exhaust [g/kWh] | Urban Peak | 0.02 | 0.5 | 10 | 85 | 0 | 0 | 0.003789 | 0 | 0 | 0 | 1 | 0% | 0% | 50 | 0.003789
Heavy Duty Trucks | Diesel | Rigid 14 - 20 t | Euro VI D/E | DPF+SCR | PM Exhaust [g/kWh] | Urban Off Peak | 0.02 | 0.5 | 10 | 85 | 0 | 0 | 0.003789 | 0 | 0 | 0 | 1 | 0% | 0% | 50 | 0.003789
Heavy Duty Trucks | Diesel | Rigid 14 - 20 t | Euro VI D/E | DPF+SCR | PM Exhaust [g/kWh] | Rural | 0.02 | 0.5 | 10 | 85 | 0 | 0 | 0.0022734 | 0 | 0 | 0 | 1 | 0% | 0% | 50 | 0.0022734
Heavy Duty Trucks | Diesel | Rigid 14 - 20 t | Euro VI D/E | DPF+SCR | PM Exhaust [g/kWh] | Highway | 0.02 | 0.5 | 10 | 85 | 0 | 0 | 0.0022734 | 0 | 0 | 0 | 1 | 0% | 0% | 50 | 0.0022734
Heavy Duty Trucks | Diesel | Rigid 14 - 20 t | Euro VI D/E | DPF+SCR | PM Exhaust [g/kWh] | Urban Peak | 0.02 | 1 | 10 | 85 | 0 | 0 | 0.003789 | 0 | 0 | 0 | 1 | 0% | 0% | 50 | 0.003789
Heavy Duty Trucks | Diesel | Rigid 14 - 20 t | Euro VI D/E | DPF+SCR | PM Exhaust [g/kWh] | Urban Off Peak | 0.02 | 1 | 10 | 85 | 0 | 0 | 0.003789 | 0 | 0 | 0 | 1 | 0% | 0% | 50 | 0.003789
Heavy Duty Trucks | Diesel | Rigid 14 - 20 t | Euro VI D/E | DPF+SCR | PM Exhaust [g/kWh] | Rural | 0.02 | 1 | 10 | 85 | 0 | 0 | 0.0022734 | 0 | 0 | 0 | 1 | 0% | 0% | 50 | 0.0022734
Heavy Duty Trucks | Diesel | Rigid 14 - 20 t | Euro VI D/E | DPF+SCR | PM Exhaust [g/kWh] | Highway | 0.02 | 1 | 10 | 85 | 0 | 0 | 0.0022734 | 0 | 0 | 0 | 1 | 0% | 0% | 50 | 0.0022734
Heavy Duty Trucks | Diesel | Rigid 14 - 20 t | Euro VI D/E | DPF+SCR | PM Exhaust [g/kWh] | Urban Peak | 0.04 | 0 | 10 | 85 | 0 | 0 | 0.003789 | 0 | 0 | 0 | 1 | 0% | 0% | 50 | 0.003789
Heavy Duty Trucks | Diesel | Rigid 14 - 20 t | Euro VI D/E | DPF+SCR | PM Exhaust [g/kWh] | Urban Off Peak | 0.04 | 0 | 10 | 85 | 0 | 0 | 0.003789 | 0 | 0 | 0 | 1 | 0% | 0% | 50 | 0.003789
Heavy Duty Trucks | Diesel | Rigid 14 - 20 t | Euro VI D/E | DPF+SCR | PM Exhaust [g/kWh] | Rural | 0.04 | 0 | 10 | 85 | 0 | 0 | 0.0022734 | 0 | 0 | 0 | 1 | 0% | 0% | 50 | 0.0022734
Heavy Duty Trucks | Diesel | Rigid 14 - 20 t | Euro VI D/E | DPF+SCR | PM Exhaust [g/kWh] | Highway | 0.04 | 0 | 10 | 85 | 0 | 0 | 0.0022734 | 0 | 0 | 0 | 1 | 0% | 0% | 50 | 0.0022734
Heavy Duty Trucks | Diesel | Rigid 14 - 20 t | Euro VI D/E | DPF+SCR | PM Exhaust [g/kWh] | Urban Peak | 0.04 | 0.5 | 10 | 85 | 0 | 0 | 0.003789 | 0 | 0 | 0 | 1 | 0% | 0% | 50 | 0.003789
Heavy Duty Trucks | Diesel | Rigid 14 - 20 t | Euro VI D/E | DPF+SCR | PM Exhaust [g/kWh] | Urban Off Peak | 0.04 | 0.5 | 10 | 85 | 0 | 0 | 0.003789 | 0 | 0 | 0 | 1 | 0% | 0% | 50 | 0.003789
Heavy Duty Trucks | Diesel | Rigid 14 - 20 t | Euro VI D/E | DPF+SCR | PM Exhaust [g/kWh] | Rural | 0.04 | 0.5 | 10 | 85 | 0 | 0 | 0.0022734 | 0 | 0 | 0 | 1 | 0% | 0% | 50 | 0.0022734
Heavy Duty Trucks | Diesel | Rigid 14 - 20 t | Euro VI D/E | DPF+SCR | PM Exhaust [g/kWh] | Highway | 0.04 | 0.5 | 10 | 85 | 0 | 0 | 0.0022734 | 0 | 0 | 0 | 1 | 0% | 0% | 50 | 0.0022734
Heavy Duty Trucks | Diesel | Rigid 14 - 20 t | Euro VI D/E | DPF+SCR | PM Exhaust [g/kWh] | Urban Peak | 0.04 | 1 | 10 | 80 | 0 | 0 | 0.003789 | 0 | 0 | 0 | 1 | 0% | 0% | 50 | 0.003789
Heavy Duty Trucks | Diesel | Rigid 14 - 20 t | Euro VI D/E | DPF+SCR | PM Exhaust [g/kWh] | Urban Off Peak | 0.04 | 1 | 10 | 80 | 0 | 0 | 0.003789 | 0 | 0 | 0 | 1 | 0% | 0% | 50 | 0.003789
Heavy Duty Trucks | Diesel | Rigid 14 - 20 t | Euro VI D/E | DPF+SCR | PM Exhaust [g/kWh] | Rural | 0.04 | 1 | 10 | 80 | 0 | 0 | 0.0022734 | 0 | 0 | 0 | 1 | 0% | 0% | 50 | 0.0022734
Heavy Duty Trucks | Diesel | Rigid 14 - 20 t | Euro VI D/E | DPF+SCR | PM Exhaust [g/kWh] | Highway | 0.04 | 1 | 10 | 80 | 0 | 0 | 0.0022734 | 0 | 0 | 0 | 1 | 0% | 0% | 50 | 0.0022734
Heavy Duty Trucks | Diesel | Rigid 14 - 20 t | Euro VI D/E | DPF+SCR | PM Exhaust [g/kWh] | Urban Peak | 0.06 | 0 | 10 | 85 | 0 | 0 | 0.003789 | 0 | 0 | 0 | 1 | 0% | 0% | 50 | 0.003789
Heavy Duty Trucks | Diesel | Rigid 14 - 20 t | Euro VI D/E | DPF+SCR | PM Exhaust [g/kWh] | Urban Off Peak | 0.06 | 0 | 10 | 85 | 0 | 0 | 0.003789 | 0 | 0 | 0 | 1 | 0% | 0% | 50 | 0.003789
Heavy Duty Trucks | Diesel | Rigid 14 - 20 t | Euro VI D/E | DPF+SCR | PM Exhaust [g/kWh] | Rural | 0.06 | 0 | 10 | 85 | 0 | 0 | 0.0022734 | 0 | 0 | 0 | 1 | 0% | 0% | 50 | 0.0022734
Heavy Duty Trucks | Diesel | Rigid 14 - 20 t | Euro VI D/E | DPF+SCR | PM Exhaust [g/kWh] | Highway | 0.06 | 0 | 10 | 85 | 0 | 0 | 0.0022734 | 0 | 0 | 0 | 1 | 0% | 0% | 50 | 0.0022734
Heavy Duty Trucks | Diesel | Rigid 14 - 20 t | Euro VI D/E | DPF+SCR | PM Exhaust [g/kWh] | Urban Peak | 0.06 | 0.5 | 10 | 80 | 0 | 0 | 0.003789 | 0 | 0 | 0 | 1 | 0% | 0% | 50 | 0.003789
Heavy Duty Trucks | Diesel | Rigid 14 - 20 t | Euro VI D/E | DPF+SCR | PM Exhaust [g/kWh] | Urban Off Peak | 0.06 | 0.5 | 10 | 80 | 0 | 0 | 0.003789 | 0 | 0 | 0 | 1 | 0% | 0% | 50 | 0.003789
Heavy Duty Trucks | Diesel | Rigid 14 - 20 t | Euro VI D/E | DPF+SCR | PM Exhaust [g/kWh] | Rural | 0.06 | 0.5 | 10 | 80 | 0 | 0 | 0.0022734 | 0 | 0 | 0 | 1 | 0% | 0% | 50 | 0.0022734
Heavy Duty Trucks | Diesel | Rigid 14 - 20 t | Euro VI D/E | DPF+SCR | PM Exhaust [g/kWh] | Highway | 0.06 | 0.5 | 10 | 80 | 0 | 0 | 0.0022734 | 0 | 0 | 0 | 1 | 0% | 0% | 50 | 0.0022734
Heavy Duty Trucks | Diesel | Rigid 14 - 20 t | Euro VI D/E | DPF+SCR | PM Exhaust [g/kWh] | Urban Peak | 0.06 | 1 | 10 | 65 | 0 | 0 | 0.003789 | 0 | 0 | 0 | 1 | 0% | 0% | 50 | 0.003789
Heavy Duty Trucks | Diesel | Rigid 14 - 20 t | Euro VI D/E | DPF+SCR | PM Exhaust [g/kWh] | Urban Off Peak | 0.06 | 1 | 10 | 65 | 0 | 0 | 0.003789 | 0 | 0 | 0 | 1 | 0% | 0% | 50 | 0.003789
Heavy Duty Trucks | Diesel | Rigid 14 - 20 t | Euro VI D/E | DPF+SCR | PM Exhaust [g/kWh] | Rural | 0.06 | 1 | 10 | 65 | 0 | 0 | 0.0022734 | 0 | 0 | 0 | 1 | 0% | 0% | 50 | 0.0022734
Heavy Duty Trucks | Diesel | Rigid 14 - 20 t | Euro VI D/E | DPF+SCR | PM Exhaust [g/kWh] | Highway | 0.06 | 1 | 10 | 65 | 0 | 0 | 0.0022734 | 0 | 0 | 0 | 1 | 0% | 0% | 50 | 0.0022734
Heavy Duty Trucks | Diesel | Rigid 20 - 26 t | Conventional |  | PM Exhaust |  | -0.06 | 0 | 12 | 86 | 2.0897e-06 | -0.0014822 | 0.37999 | 2.9797 | 4.6258e-05 | 0.03604 | 0.28111 | 0% | 0% | 50 | 0.1686
Heavy Duty Trucks | Diesel | Rigid 20 - 26 t | Conventional |  | PM Exhaust |  | -0.06 | 0.5 | 12 | 86 | 3.8176e-06 | -0.0018791 | 0.31775 | 2.4127 | -1.2857e-05 | 0.02918 | 0.25063 | 0% | 0% | 50 | 0.16787
Heavy Duty Trucks | Diesel | Rigid 20 - 26 t | Conventional |  | PM Exhaust |  | -0.06 | 1 | 12 | 86 | -2.4535e-05 | 0.020167 | 2.1182 | -1.7425 | 0.0041932 | 0.14738 | 0.2967 | 0% | 0% | 50 | 0.16698
Heavy Duty Trucks | Diesel | Rigid 20 - 26 t | Conventional |  | PM Exhaust |  | -0.04 | 0 | 12 | 86 | 3.6668e-06 | -0.0018362 | 0.3164 | 2.4134 | -1.6435e-05 | 0.026347 | 0.22545 | 0% | 0% | 50 | 0.1878
Heavy Duty Trucks | Diesel | Rigid 20 - 26 t | Conventional |  | PM Exhaust |  | -0.04 | 0.5 | 12 | 86 | 5.0587e-06 | -0.001963 | 0.23521 | 1.6565 | -3.818e-05 | 0.017723 | 0.18284 | 0% | 0% | 50 | 0.18781
Heavy Duty Trucks | Diesel | Rigid 20 - 26 t | Conventional |  | PM Exhaust |  | -0.04 | 1 | 12 | 86 | 1.6327e-05 | -0.007382 | 2.5103 | 3.0776 | 0.0013019 | 0.15052 | 0.99979 | 0% | 0% | 50 | 0.19044
Heavy Duty Trucks | Diesel | Rigid 20 - 26 t | Conventional |  | PM Exhaust |  | -0.02 | 0 | 12 | 86 | 0.0002802 | 0.0043144 | 2.9232 | -0.11986 | 0.0016894 | 0.21702 | 0.169 | 0% | 0% | 50 | 0.25171
Heavy Duty Trucks | Diesel | Rigid 20 - 26 t | Conventional |  | PM Exhaust |  | -0.02 | 0.5 | 12 | 86 | -8.9963e-05 | 0.051909 | 1.4385 | 2.7307 | 0.0036176 | 0.12197 | 0.31536 | 0% | 0% | 50 | 0.24995
Heavy Duty Trucks | Diesel | Rigid 20 - 26 t | Conventional |  | PM Exhaust |  | -0.02 | 1 | 12 | 86 | -1.2464e-15 | 5.3103e-13 | 1.9289 | 3.9181e-11 | 0.00056323 | 0.1091 | 0.54454 | 0% | 0% | 50 | 0.26039
Heavy Duty Trucks | Diesel | Rigid 20 - 26 t | Conventional |  | PM Exhaust |  | 0 | 0 | 12 | 86 | 1.0637e-05 | 0.0028187 | 0.52922 | 3.4892 | -0.00010086 | 0.044216 | 0.27607 | 0% | 0% | 50 | 0.34301
Heavy Duty Trucks | Diesel | Rigid 20 - 26 t | Conventional |  | PM Exhaust |  | 0 | 0.5 | 12 | 86 | 0.00023061 | 0.0023639 | 0.95179 | 3.1497 | 0.00064528 | 0.045777 | 0.52485 | 0% | 0% | 50 | 0.38617
Heavy Duty Trucks | Diesel | Rigid 20 - 26 t | Conventional |  | PM Exhaust |  | 0 | 1 | 12 | 86 | 0.00056161 | -0.014622 | 1.5813 | 3.7564 | 0.0012999 | 0.020292 | 1.159 | 0% | 0% | 50 | 0.42951
Heavy Duty Trucks | Diesel | Rigid 20 - 26 t | Conventional |  | PM Exhaust |  | 0.02 | 0 | 12 | 86 | 0.00014505 | 0.029421 | 3.3515 | 0.82217 | -0.00095483 | 0.28084 | 0.06886 | 0% | 0% | 50 | 0.44367
Heavy Duty Trucks | Diesel | Rigid 20 - 26 t | Conventional |  | PM Exhaust |  | 0.02 | 0.5 | 12 | 86 | 0.00092034 | 0.22257 | 2.31 | -3.8768 | 0.0041433 | 0.38367 | -1.2639 | 0% | 0% | 50 | 0.55385
Heavy Duty Trucks | Diesel | Rigid 20 - 26 t | Conventional |  | PM Exhaust |  | 0.02 | 1 | 12 | 85 | -5.1462e-05 | 0.0079752 | 0.7735 | 2.495 | -0.00017119 | 0.033221 | 0.45671 | 0% | 0% | 50 | 0.64712
Heavy Duty Trucks | Diesel | Rigid 20 - 26 t | Conventional |  | PM Exhaust |  | 0.04 | 0 | 12 | 86 | 0.0010115 | 0.20961 | -0.14238 | 4.9709 | 0.0050878 | 0.23464 | -1.1732 | 0% | 0% | 50 | 0.55702
Heavy Duty Trucks | Diesel | Rigid 20 - 26 t | Conventional |  | PM Exhaust |  | 0.04 | 0.5 | 12 | 78 | 1.9835e-05 | 0.013544 | 0.92511 | 3.4571 | -0.0001598 | 0.046748 | 0.50303 | 0% | 0% | 50 | 0.70507
Heavy Duty Trucks | Diesel | Rigid 20 - 26 t | Conventional |  | PM Exhaust |  | 0.04 | 1 | 12 | 63 | 2.9488e-17 | 1.7748e-15 | 3.4495 | 2.411e-14 | -0.00060485 | 0.078449 | 1.5251 | 0% | 0% | 50 | 0.87655
Heavy Duty Trucks | Diesel | Rigid 20 - 26 t | Conventional |  | PM Exhaust |  | 0.06 | 0 | 12 | 80 | 0.0013238 | 0.15474 | 0.88541 | -3.2711 | 0.0032617 | 0.22096 | -1.0994 | 0% | 0% | 50 | 0.65551
Heavy Duty Trucks | Diesel | Rigid 20 - 26 t | Conventional |  | PM Exhaust |  | 0.06 | 0.5 | 12 | 61 | -3.5622e-05 | 0.032591 | 1.5909 | 3.6535 | -0.00027013 | 0.069134 | 0.79169 | 0% | 0% | 50 | 0.89685
Heavy Duty Trucks | Diesel | Rigid 20 - 26 t | Conventional |  | PM Exhaust |  | 0.06 | 1 | 12 | 46 | 0.00059243 | 0.14377 | 2.8221 | 3.9552 | 0.0011377 | 0.12613 | 1.2716 | 0% | 0% | 46 | 1.1365
Heavy Duty Trucks | Diesel | Rigid 20 - 26 t | Euro I |  | PM Exhaust |  | -0.06 | 0 | 12 | 86 | 7.035e-06 | -0.0031903 | 0.46128 | 3.8536 | 0.00015629 | 0.044732 | 0.38646 | 0% | 0% | 50 | 0.13154
Heavy Duty Trucks | Diesel | Rigid 20 - 26 t | Euro I |  | PM Exhaust |  | -0.06 | 0.5 | 12 | 86 | 1.0086e-05 | -0.0038738 | 0.46535 | 3.3504 | 0.00011774 | 0.043052 | 0.40605 | 0% | 0% | 50 | 0.12754
Heavy Duty Trucks | Diesel | Rigid 20 - 26 t | Euro I |  | PM Exhaust |  | -0.06 | 1 | 12 | 86 | 1.0836e-05 | -0.0041513 | 0.49843 | 3.5447 | 0.00011552 | 0.046643 | 0.44363 | 0% | 0% | 50 | 0.12688
Heavy Duty Trucks | Diesel | Rigid 20 - 26 t | Euro I |  | PM Exhaust |  | -0.04 | 0 | 12 | 86 | 4.7709e-06 | -0.0022092 | 0.33475 | 2.6041 | 6.9903e-05 | 0.029128 | 0.24715 | 0% | 0% | 50 | 0.15349
Heavy Duty Trucks | Diesel | Rigid 20 - 26 t | Euro I |  | PM Exhaust |  | -0.04 | 0.5 | 12 | 86 | 7.5931e-06 | -0.0029372 | 0.35939 | 2.519 | 5.3417e-05 | 0.030067 | 0.28834 | 0% | 0% | 50 | 0.14642
Heavy Duty Trucks | Diesel | Rigid 20 - 26 t | Euro I |  | PM Exhaust |  | -0.04 | 1 | 12 | 86 | 1.7079e-05 | -0.0056083 | 0.55473 | 3.1393 | 6.6523e-05 | 0.038645 | 0.47195 | 0% | 0% | 50 | 0.14775
Heavy Duty Trucks | Diesel | Rigid 20 - 26 t | Euro I |  | PM Exhaust |  | -0.02 | 0 | 12 | 86 | 1.2446e-05 | 0.0013214 | 0.40942 | 3.6515 | 2.4747e-05 | 0.043823 | 0.23949 | 0% | 0% | 50 | 0.23255
Heavy Duty Trucks | Diesel | Rigid 20 - 26 t | Euro I |  | PM Exhaust |  | -0.02 | 0.5 | 12 | 86 | 0.00011385 | 0.0032313 | 1.7424 | 1.6296 | 0.0017385 | 0.12021 | 0.46595 | 0% | 0% | 50 | 0.20524
Heavy Duty Trucks | Diesel | Rigid 20 - 26 t | Euro I |  | PM Exhaust |  | -0.02 | 1 | 12 | 86 | 3.6285e-05 | -0.0037197 | 1.3745 | 1.5401 | 0.00070993 | 0.078303 | 0.61334 | 0% | 0% | 50 | 0.20783
Heavy Duty Trucks | Diesel | Rigid 20 - 26 t | Euro I |  | PM Exhaust |  | 0 | 0 | 12 | 86 | -6.7324e-18 | -2.3819e-15 | 2.7756 | 4.6715e-14 | -0.00097821 | 0.26118 | -0.15933 | 0% | 0% | 50 | 0.26551
Heavy Duty Trucks | Diesel | Rigid 20 - 26 t | Euro I |  | PM Exhaust |  | 0 | 0.5 | 12 | 86 | -3.1367e-18 | 3.0118e-16 | 2.7358 | -6.21e-12 | -0.0012186 | 0.24505 | 0.050445 | 0% | 0% | 50 | 0.29556
Heavy Duty Trucks | Diesel | Rigid 20 - 26 t | Euro I |  | PM Exhaust |  | 0 | 1 | 12 | 86 | 0.00021973 | -0.0065258 | -0.0054104 | 5.3123 | 0.00092024 | -0.041261 | 0.76404 | 0% | 0% | 50 | 0.32336
Heavy Duty Trucks | Diesel | Rigid 20 - 26 t | Euro I |  | PM Exhaust |  | 0.02 | 0 | 12 | 86 | -5.1809e-16 | 1.7376e-14 | 2.871 | 2.9719e-10 | -0.0016977 | 0.2715 | -0.07811 | 0% | 0% | 50 | 0.31029
Heavy Duty Trucks | Diesel | Rigid 20 - 26 t | Euro I |  | PM Exhaust |  | 0.02 | 0.5 | 12 | 86 | 6.5631e-05 | -0.0019912 | 0.59786 | 4.6016 | -0.00010036 | 0.030679 | 0.61282 | 0% | 0% | 50 | 0.39793
Heavy Duty Trucks | Diesel | Rigid 20 - 26 t | Euro I |  | PM Exhaust |  | 0.02 | 1 | 12 | 85 | 0.0010626 | -0.027262 | 1.2208 | 3.6164 | 0.0020213 | -0.026729 | 1.3125 | 0% | 0% | 50 | 0.51432
Heavy Duty Trucks | Diesel | Rigid 20 - 26 t | Euro I |  | PM Exhaust |  | 0.04 | 0 | 12 | 86 | 6.8972e-05 | 0.008384 | 1.0381 | 4.4935 | -0.00038173 | 0.10142 | 0.3594 | 0% | 0% | 50 | 0.38417
Heavy Duty Trucks | Diesel | Rigid 20 - 26 t | Euro I |  | PM Exhaust |  | 0.04 | 0.5 | 12 | 79 | 6.7275e-05 | 0.0082561 | 0.69075 | 5.2553 | -0.00020639 | 0.046167 | 0.63479 | 0% | 0% | 50 | 0.56727
Heavy Duty Trucks | Diesel | Rigid 20 - 26 t | Euro I |  | PM Exhaust |  | 0.04 | 1 | 12 | 64 | -4.1242e-05 | 0.047451 | 2.2374 | 4.9055 | -0.00042587 | 0.11417 | 1.3767 | 0% | 0% | 50 | 0.76489
Heavy Duty Trucks | Diesel | Rigid 20 - 26 t | Euro I |  | PM Exhaust |  | 0.06 | 0 | 12 | 83 | -6.7852e-06 | -9.4848e-06 | 0.033123 | 8.1579 | 3.4658e-05 | -0.011061 | 0.83451 | 0% | 0% | 50 | 0.48587
Heavy Duty Trucks | Diesel | Rigid 20 - 26 t | Euro I |  | PM Exhaust |  | 0.06 | 0.5 | 12 | 62 | 5.6745e-05 | 0.036932 | 1.6175 | 3.6918 | -0.00035655 | 0.091537 | 1.0709 | 0% | 0% | 50 | 0.77365
Heavy Duty Trucks | Diesel | Rigid 20 - 26 t | Euro I |  | PM Exhaust |  | 0.06 | 1 | 12 | 46 | 0.00061882 | -0.062977 | 3.043 | -0.039262 | 6.3195e-05 | -0.013376 | 1.904 | 0% | 0% | 46 | 1.0226
Heavy Duty Trucks | Diesel | Rigid 20 - 26 t | Euro II |  | PM Exhaust |  | -0.06 | 0 | 12 | 86 | -2.4554e-05 | 0.033618 | 1.9798 | -4.8106 | 0.0151 | 0.52636 | 0.4859 | 0% | 0% | 50 | 0.054266
Heavy Duty Trucks | Diesel | Rigid 20 - 26 t | Euro II |  | PM Exhaust |  | -0.06 | 0.5 | 12 | 86 | -2.2182e-05 | 0.01625 | 1.2933 | -4.4228 | 0.0087544 | 0.23967 | 0.78562 | 0% | 0% | 50 | 0.05661
Heavy Duty Trucks | Diesel | Rigid 20 - 26 t | Euro II |  | PM Exhaust |  | -0.06 | 1 | 12 | 86 | -2.5681e-05 | 0.016445 | 1.4671 | -5.3299 | 0.0093291 | 0.23524 | 0.93101 | 0% | 0% | 50 | 0.058825
Heavy Duty Trucks | Diesel | Rigid 20 - 26 t | Euro II |  | PM Exhaust |  | -0.04 | 0 | 12 | 86 | -1.8865e-14 | 8.0205e-12 | 2.4908 | 1.4136e-09 | 0.0030603 | 0.68634 | 1.3795 | 0% | 0% | 50 | 0.057461
Heavy Duty Trucks | Diesel | Rigid 20 - 26 t | Euro II |  | PM Exhaust |  | -0.04 | 0.5 | 12 | 86 | -4.7978e-15 | 1.454e-12 | 1.8314 | 2.2375e-10 | 0.0034397 | 0.34976 | 2.6174 | 0% | 0% | 50 | 0.063801
Heavy Duty Trucks | Diesel | Rigid 20 - 26 t | Euro II |  | PM Exhaust |  | -0.04 | 1 | 12 | 86 | -2.9146e-05 | 0.013008 | 1.5995 | -7.0779 | 0.0081917 | 0.15411 | 1.2922 | 0% | 0% | 50 | 0.069052
Heavy Duty Trucks | Diesel | Rigid 20 - 26 t | Euro II |  | PM Exhaust |  | -0.02 | 0 | 12 | 86 | 6.411e-15 | 3.5629e-12 | 1.929 | 2.1756e-10 | -0.00079064 | 0.54695 | 0.67025 | 0% | 0% | 50 | 0.074076
Heavy Duty Trucks | Diesel | Rigid 20 - 26 t | Euro II |  | PM Exhaust |  | -0.02 | 0.5 | 12 | 86 | 0.0001477 | 0.0047176 | -0.16891 | 5.7816 | 0.0048495 | -0.16256 | 2.6243 | 0% | 0% | 50 | 0.08336
Heavy Duty Trucks | Diesel | Rigid 20 - 26 t | Euro II |  | PM Exhaust |  | -0.02 | 1 | 12 | 86 | 0.00014405 | 0.0033929 | 0.1624 | 4.7182 | 0.0042195 | -0.10639 | 2.6144 | 0% | 0% | 50 | 0.10028
Heavy Duty Trucks | Diesel | Rigid 20 - 26 t | Euro II |  | PM Exhaust |  | 0 | 0 | 12 | 86 | 7.9331e-17 | 1.2956e-15 | 5.3762 | -4.0722e-11 | -0.011941 | 1.5263 | 1.0308 | 0% | 0% | 50 | 0.1132
Heavy Duty Trucks | Diesel | Rigid 20 - 26 t | Euro II |  | PM Exhaust |  | 0 | 0.5 | 12 | 86 | 0.00057034 | -0.046015 | 1.6963 | 2.9677 | 0.001515 | -0.045074 | 4.7948 | 0% | 0% | 50 | 0.13917
Heavy Duty Trucks | Diesel | Rigid 20 - 26 t | Euro II |  | PM Exhaust |  | 0 | 1 | 12 | 86 | 0.00018972 | -0.017814 | 0.79693 | 0.32268 | 0.00020315 | 0.0016056 | 1.637 | 0% | 0% | 50 | 0.17392
Heavy Duty Trucks | Diesel | Rigid 20 - 26 t | Euro II |  | PM Exhaust |  | 0.02 | 0 | 12 | 86 | 8.5454e-05 | 0.012501 | 1.0834 | 7.7428 | -0.00090596 | 0.22347 | 2.8869 | 0% | 0% | 50 | 0.17608
Heavy Duty Trucks | Diesel | Rigid 20 - 26 t | Euro II |  | PM Exhaust |  | 0.02 | 0.5 | 12 | 86 | 2.5293e-06 | 0.0097476 | 0.58718 | 1.7485 | -0.00026636 | 0.086214 | 1.1064 | 0% | 0% | 50 | 0.23486
Heavy Duty Trucks | Diesel | Rigid 20 - 26 t | Euro II |  | PM Exhaust |  | 0.02 | 1 | 12 | 86 | 0.00076646 | -0.016573 | 0.6371 | 3.5004 | 0.0034137 | -0.088103 | 2.3665 | 0% | 0% | 50 | 0.27629
Heavy Duty Trucks | Diesel | Rigid 20 - 26 t | Euro II |  | PM Exhaust |  | 0.04 | 0 | 12 | 86 | 0.00072386 | 0.13814 | 0.36491 | 1.532 | 0.0056745 | 0.52601 | -1.3125 | 0% | 0% | 50 | 0.2326
Heavy Duty Trucks | Diesel | Rigid 20 - 26 t | Euro II |  | PM Exhaust |  | 0.04 | 0.5 | 12 | 82 | 0.001025 | 0.05038 | -0.87954 | 2.097 | 0.0067162 | -0.028686 | -0.52095 | 0% | 0% | 50 | 0.28606
Heavy Duty Trucks | Diesel | Rigid 20 - 26 t | Euro II |  | PM Exhaust |  | 0.04 | 1 | 12 | 68 | 0.00020652 | -0.03444 | 2.0069 | -0.040085 | 8.2785e-05 | -0.01879 | 3.1875 | 0% | 0% | 50 | 0.326
Heavy Duty Trucks | Diesel | Rigid 20 - 26 t | Euro II |  | PM Exhaust |  | 0.06 | 0 | 12 | 86 | -6.5433e-06 | 0.0068885 | 0.67216 | 3.0565 | -1.3013e-06 | 0.046142 | 1.7192 | 0% | 0% | 50 | 0.26382
Heavy Duty Trucks | Diesel | Rigid 20 - 26 t | Euro II |  | PM Exhaust |  | 0.06 | 0.5 | 12 | 65 | -0.00025822 | 0.09789 | 1.7459 | 0.83744 | 0.001592 | 0.23641 | 2.4335 | 0% | 0% | 50 | 0.32969
Heavy Duty Trucks | Diesel | Rigid 20 - 26 t | Euro II |  | PM Exhaust |  | 0.06 | 1 | 12 | 51 | 0.00063376 | -0.071303 | 2.846 | -0.52228 | 0.00048818 | -0.059402 | 3.8138 | 0% | 0% | 50 | 0.41409
Heavy Duty Trucks | Diesel | Rigid 20 - 26 t | Euro III |  | PM Exhaust |  | -0.06 | 0 | 12 | 86 | -0.00029064 | 0.10557 | -0.27239 | -9.7469 | 0.0167 | 0.02292 | -2.3441 | 0% | 0% | 50 | 0.10073
Heavy Duty Trucks | Diesel | Rigid 20 - 26 t | Euro III |  | PM Exhaust |  | -0.06 | 0.5 | 12 | 86 | -0.00018243 | 0.059075 | -0.11337 | -4.8007 | 0.0089708 | 0.039956 | -1.3415 | 0% | 0% | 50 | 0.099132
Heavy Duty Trucks | Diesel | Rigid 20 - 26 t | Euro III |  | PM Exhaust |  | -0.06 | 1 | 12 | 86 | -2.4971e-05 | 0.038963 | 2.9596 | -1.0597 | 0.0097475 | 0.46621 | 1.6606 | 0% | 0% | 50 | 0.097774
Heavy Duty Trucks | Diesel | Rigid 20 - 26 t | Euro III |  | PM Exhaust |  | -0.04 | 0 | 12 | 86 | -8.1974e-05 | 0.03444 | -0.1002 | -3.4402 | 0.005415 | -0.0027658 | -0.71429 | 0% | 0% | 50 | 0.10627
Heavy Duty Trucks | Diesel | Rigid 20 - 26 t | Euro III |  | PM Exhaust |  | -0.04 | 0.5 | 12 | 86 | -0.00017356 | 0.061817 | -0.034567 | -5.1641 | 0.0093622 | 0.043395 | -1.2692 | 0% | 0% | 50 | 0.10364
Heavy Duty Trucks | Diesel | Rigid 20 - 26 t | Euro III |  | PM Exhaust |  | -0.04 | 1 | 12 | 86 | -1.1293e-15 | 4.6364e-13 | 1.9013 | 4.1502e-11 | 0.0014196 | 0.27182 | 1.1871 | 0% | 0% | 50 | 0.10374
Heavy Duty Trucks | Diesel | Rigid 20 - 26 t | Euro III |  | PM Exhaust |  | -0.02 | 0 | 12 | 86 | 0.00010729 | 0.1083 | 1.9115 | -3.9701 | 0.013204 | 0.4828 | -1.7008 | 0% | 0% | 50 | 0.13553
Heavy Duty Trucks | Diesel | Rigid 20 - 26 t | Euro III |  | PM Exhaust |  | -0.02 | 0.5 | 12 | 86 | -9.6155e-07 | 0.015072 | 0.85794 | 3.6159 | 0.0021654 | 0.15096 | 0.81619 | 0% | 0% | 50 | 0.12205
Heavy Duty Trucks | Diesel | Rigid 20 - 26 t | Euro III |  | PM Exhaust |  | -0.02 | 1 | 12 | 86 | -0.00077269 | 0.26915 | 2.7014 | -7.8586 | 0.032465 | 0.70322 | -1.5475 | 0% | 0% | 50 | 0.12258
Heavy Duty Trucks | Diesel | Rigid 20 - 26 t | Euro III |  | PM Exhaust |  | 0 | 0 | 12 | 86 | -2.2715e-15 | -1.243e-13 | 2.0461 | 1.2427e-07 | -0.0012962 | 0.36504 | -0.0012714 | 0% | 0% | 50 | 0.13632
Heavy Duty Trucks | Diesel | Rigid 20 - 26 t | Euro III |  | PM Exhaust |  | 0 | 0.5 | 12 | 86 | -8.409e-18 | 1.368e-14 | 2.3527 | -1.8589e-10 | -0.0021158 | 0.42831 | 0.074914 | 0% | 0% | 50 | 0.14522
Heavy Duty Trucks | Diesel | Rigid 20 - 26 t | Euro III |  | PM Exhaust |  | 0 | 1 | 12 | 86 | 0.00028516 | -0.0032909 | 0.97841 | 1.4598 | 0.0020627 | 0.070542 | 1.2021 | 0% | 0% | 50 | 0.15739
Heavy Duty Trucks | Diesel | Rigid 20 - 26 t | Euro III |  | PM Exhaust |  | 0.02 | 0 | 12 | 86 | 4.4476e-06 | 0.0057265 | 0.27714 | 1.7742 | 0.00010219 | 0.064913 | 0.22998 | 0% | 0% | 50 | 0.16351
Heavy Duty Trucks | Diesel | Rigid 20 - 26 t | Euro III |  | PM Exhaust |  | 0.02 | 0.5 | 12 | 86 | 0.00044023 | 0.13171 | 1.8768 | -1.1323 | 0.0079753 | 0.66454 | -2.0999 | 0% | 0% | 50 | 0.18683
Heavy Duty Trucks | Diesel | Rigid 20 - 26 t | Euro III |  | PM Exhaust |  | 0.02 | 1 | 12 | 86 | -4.8282e-06 | 0.0067027 | 0.66962 | 3.0067 | -0.00029044 | 0.093823 | 0.96442 | 0% | 0% | 50 | 0.21358
Heavy Duty Trucks | Diesel | Rigid 20 - 26 t | Euro III |  | PM Exhaust |  | 0.04 | 0 | 12 | 86 | 0.00019007 | 0.065426 | 0.81725 | 2.5463 | 0.0040832 | 0.30282 | -0.50104 | 0% | 0% | 50 | 0.18571
Heavy Duty Trucks | Diesel | Rigid 20 - 26 t | Euro III |  | PM Exhaust |  | 0.04 | 0.5 | 12 | 83 | 0.00084886 | 0.11325 | 0.79223 | -2.6688 | 0.006604 | 0.46085 | -2.4101 | 0% | 0% | 50 | 0.22948
Heavy Duty Trucks | Diesel | Rigid 20 - 26 t | Euro III |  | PM Exhaust |  | 0.04 | 1 | 12 | 69 | 0.00049122 | 0.094049 | 0.10238 | -4.679 | 0.0043407 | 0.25335 | -1.8936 | 0% | 0% | 50 | 0.27464
Heavy Duty Trucks | Diesel | Rigid 20 - 26 t | Euro III |  | PM Exhaust |  | 0.06 | 0 | 12 | 86 | 0.00052333 | 0.11616 | 1.3086 | 0.99855 | 0.0056449 | 0.55587 | -1.726 | 0% | 0% | 50 | 0.21018
Heavy Duty Trucks | Diesel | Rigid 20 - 26 t | Euro III |  | PM Exhaust |  | 0.06 | 0.5 | 12 | 67 | 0.00049087 | 0.079853 | -0.041486 | -3.1504 | 0.0036648 | 0.22271 | -1.7629 | 0% | 0% | 50 | 0.27598
Heavy Duty Trucks | Diesel | Rigid 20 - 26 t | Euro III |  | PM Exhaust |  | 0.06 | 1 | 12 | 52 | 0.0011484 | 0.13595 | -0.3748 | -3.4279 | 0.0050489 | 0.29097 | -2.1951 | 0% | 0% | 50 | 0.36937
Heavy Duty Trucks | Diesel | Rigid 20 - 26 t | Euro IV | SCR | PM Exhaust |  | -0.06 | 0 | 12 | 86 | 3.0307e-06 | -0.0014912 | 0.25178 | 1.9127 | -0.00021018 | 0.41462 | 3.5654 | 0% | 0% | 50 | 0.0093831
Heavy Duty Trucks | Diesel | Rigid 20 - 26 t | Euro IV | SCR | PM Exhaust |  | -0.06 | 0.5 | 12 | 86 | -0.0030007 | 0.68168 | -0.30156 | 0.25135 | 1.107 | 0.43976 | 0.57014 | 0% | 0% | 50 | 0.0094215
Heavy Duty Trucks | Diesel | Rigid 20 - 26 t | Euro IV | SCR | PM Exhaust |  | -0.06 | 1 | 12 | 86 | 4.0561e-06 | -0.0015401 | 0.17581 | 1.23 | -0.00073195 | 0.26225 | 2.8028 | 0% | 0% | 50 | 0.0094809
Heavy Duty Trucks | Diesel | Rigid 20 - 26 t | Euro IV | SCR | PM Exhaust |  | -0.04 | 0 | 12 | 86 | -0.0034717 | 0.73913 | -0.39274 | 0.21613 | 1.0097 | 0.42329 | 0.67579 | 0% | 0% | 50 | 0.010953
Heavy Duty Trucks | Diesel | Rigid 20 - 26 t | Euro IV | SCR | PM Exhaust |  | -0.04 | 0.5 | 12 | 86 | 4.4984e-06 | -0.0015202 | 0.15437 | 0.91002 | -0.0003115 | 0.16477 | 2.0811 | 0% | 0% | 50 | 0.011299
Heavy Duty Trucks | Diesel | Rigid 20 - 26 t | Euro IV | SCR | PM Exhaust |  | -0.04 | 1 | 12 | 86 | 6.3514e-06 | -0.002033 | 0.19382 | 0.98614 | -0.00021986 | 0.17769 | 2.5641 | 0% | 0% | 50 | 0.011724
Heavy Duty Trucks | Diesel | Rigid 20 - 26 t | Euro IV | SCR | PM Exhaust |  | -0.02 | 0 | 12 | 86 | -1.1508e-05 | 0.047351 | 2.278 | -3.371 | 0.063873 | 2.6597 | 0.92578 | 0% | 0% | 50 | 0.015496
Heavy Duty Trucks | Diesel | Rigid 20 - 26 t | Euro IV | SCR | PM Exhaust |  | -0.02 | 0.5 | 12 | 86 | 1.5686e-05 | -0.0049451 | 0.37438 | 2.0634 | -0.002192 | 0.26167 | 4.7959 | 0% | 0% | 50 | 0.016744
Heavy Duty Trucks | Diesel | Rigid 20 - 26 t | Euro IV | SCR | PM Exhaust |  | -0.02 | 1 | 12 | 86 | 5.4479e-06 | -0.0044638 | 0.38181 | -3.0639 | -0.0036363 | 0.35464 | -2.6033 | 0% | 0% | 50 | 0.018378
Heavy Duty Trucks | Diesel | Rigid 20 - 26 t | Euro IV | SCR | PM Exhaust |  | 0 | 0 | 12 | 86 | 1.8693e-16 | -1.3794e-15 | 1.6136 | 1.0542e-11 | -0.010876 | 1.6545 | 4.415 | 0% | 0% | 50 | 0.026916
Heavy Duty Trucks | Diesel | Rigid 20 - 26 t | Euro IV | SCR | PM Exhaust |  | 0 | 0.5 | 12 | 86 | 1.5806e-16 | 1.9251e-15 | 1.106 | 5.0241e-12 | -0.0045409 | 0.789 | 5.2066 | 0% | 0% | 50 | 0.033209
Heavy Duty Trucks | Diesel | Rigid 20 - 26 t | Euro IV | SCR | PM Exhaust |  | 0 | 1 | 12 | 86 | 2.7737e-14 | -3.1165e-13 | 1.3397 | 8.4945e-10 | -0.0039638 | 0.77674 | 6.6251 | 0% | 0% | 50 | 0.037683
Heavy Duty Trucks | Diesel | Rigid 20 - 26 t | Euro IV | SCR | PM Exhaust |  | 0.02 | 0 | 12 | 86 | 4.8088e-05 | 0.0079256 | 0.62237 | 3.6063 | -0.0020721 | 0.5223 | 6.4522 | 0% | 0% | 50 | 0.044218
Heavy Duty Trucks | Diesel | Rigid 20 - 26 t | Euro IV | SCR | PM Exhaust |  | 0.02 | 0.5 | 12 | 86 | 0.00031536 | 0.069853 | 0.55741 | 0.95395 | 0.0090941 | 1.2141 | -0.4711 | 0% | 0% | 50 | 0.058548
Heavy Duty Trucks | Diesel | Rigid 20 - 26 t | Euro IV | SCR | PM Exhaust |  | 0.02 | 1 | 12 | 86 | -1.3626e-05 | 0.023547 | 0.72925 | 0.95099 | 0.0022098 | 0.3897 | 4.7035 | 0% | 0% | 50 | 0.06366
Heavy Duty Trucks | Diesel | Rigid 20 - 26 t | Euro IV | SCR | PM Exhaust |  | 0.04 | 0 | 12 | 86 | 0.00027695 | 0.03373 | -0.1139 | 0.73142 | 0.0065477 | 0.43002 | -2.0084 | 0% | 0% | 50 | 0.063566
Heavy Duty Trucks | Diesel | Rigid 20 - 26 t | Euro IV | SCR | PM Exhaust |  | 0.04 | 0.5 | 12 | 85 | -0.00015035 | 0.0090831 | 0.59758 | -1.4481 | -0.0024498 | 0.25943 | 2.0199 | 0% | 0% | 50 | 0.072957
Heavy Duty Trucks | Diesel | Rigid 20 - 26 t | Euro IV | SCR | PM Exhaust |  | 0.04 | 1 | 12 | 71 | -0.00012587 | -0.006744 | 1.4915 | -2.4279 | -0.0043919 | 0.33672 | 5.3506 | 0% | 0% | 50 | 0.070593
Heavy Duty Trucks | Diesel | Rigid 20 - 26 t | Euro IV | SCR | PM Exhaust |  | 0.06 | 0 | 12 | 86 | -0.00040693 | 0.039099 | -0.0064809 | -2.8082 | -0.0050706 | 0.57658 | -4.6376 | 0% | 0% | 50 | 0.075985
Heavy Duty Trucks | Diesel | Rigid 20 - 26 t | Euro IV | SCR | PM Exhaust |  | 0.06 | 0.5 | 12 | 69 | -0.00011792 | -0.010157 | 1.7514 | -1.6551 | -0.0037165 | 0.28306 | 7.6117 | 0% | 0% | 50 | 0.073405
Heavy Duty Trucks | Diesel | Rigid 20 - 26 t | Euro IV | SCR | PM Exhaust |  | 0.06 | 1 | 12 | 52 | -0.00026037 | 0.0014708 | 0.81222 | -3.8234 | -0.0064491 | 0.37591 | -0.58644 | 0% | 0% | 50 | 0.075911
Heavy Duty Trucks | Diesel | Rigid 20 - 26 t | Euro IV | EGR | PM Exhaust |  | -0.06 | 0 | 12 | 86 | 3.0307e-06 | -0.0014912 | 0.25178 | 1.9127 | -0.00021018 | 0.41462 | 3.5654 | 0% | 0% | 50 | 0.0093831
Heavy Duty Trucks | Diesel | Rigid 20 - 26 t | Euro IV | EGR | PM Exhaust |  | -0.06 | 0.5 | 12 | 86 | -0.0030007 | 0.68168 | -0.30156 | 0.25135 | 1.107 | 0.43976 | 0.57014 | 0% | 0% | 50 | 0.0094215
Heavy Duty Trucks | Diesel | Rigid 20 - 26 t | Euro IV | EGR | PM Exhaust |  | -0.06 | 1 | 12 | 86 | 4.0561e-06 | -0.0015401 | 0.17581 | 1.23 | -0.00073195 | 0.26225 | 2.8028 | 0% | 0% | 50 | 0.0094809
Heavy Duty Trucks | Diesel | Rigid 20 - 26 t | Euro IV | EGR | PM Exhaust |  | -0.04 | 0 | 12 | 86 | -0.0034717 | 0.73913 | -0.39274 | 0.21613 | 1.0097 | 0.42329 | 0.67579 | 0% | 0% | 50 | 0.010953
Heavy Duty Trucks | Diesel | Rigid 20 - 26 t | Euro IV | EGR | PM Exhaust |  | -0.04 | 0.5 | 12 | 86 | 4.4984e-06 | -0.0015202 | 0.15437 | 0.91002 | -0.0003115 | 0.16477 | 2.0811 | 0% | 0% | 50 | 0.011299
Heavy Duty Trucks | Diesel | Rigid 20 - 26 t | Euro IV | EGR | PM Exhaust |  | -0.04 | 1 | 12 | 86 | 6.3514e-06 | -0.002033 | 0.19382 | 0.98614 | -0.00021986 | 0.17769 | 2.5641 | 0% | 0% | 50 | 0.011724
Heavy Duty Trucks | Diesel | Rigid 20 - 26 t | Euro IV | EGR | PM Exhaust |  | -0.02 | 0 | 12 | 86 | -1.1508e-05 | 0.047351 | 2.278 | -3.371 | 0.063873 | 2.6597 | 0.92578 | 0% | 0% | 50 | 0.015496
Heavy Duty Trucks | Diesel | Rigid 20 - 26 t | Euro IV | EGR | PM Exhaust |  | -0.02 | 0.5 | 12 | 86 | 1.5686e-05 | -0.0049451 | 0.37438 | 2.0634 | -0.002192 | 0.26167 | 4.7959 | 0% | 0% | 50 | 0.016744
Heavy Duty Trucks | Diesel | Rigid 20 - 26 t | Euro IV | EGR | PM Exhaust |  | -0.02 | 1 | 12 | 86 | 5.4479e-06 | -0.0044638 | 0.38181 | -3.0639 | -0.0036363 | 0.35464 | -2.6033 | 0% | 0% | 50 | 0.018378
Heavy Duty Trucks | Diesel | Rigid 20 - 26 t | Euro IV | EGR | PM Exhaust |  | 0 | 0 | 12 | 86 | 1.8693e-16 | -1.3794e-15 | 1.6136 | 1.0542e-11 | -0.010876 | 1.6545 | 4.415 | 0% | 0% | 50 | 0.026916
Heavy Duty Trucks | Diesel | Rigid 20 - 26 t | Euro IV | EGR | PM Exhaust |  | 0 | 0.5 | 12 | 86 | 1.5806e-16 | 1.9251e-15 | 1.106 | 5.0241e-12 | -0.0045409 | 0.789 | 5.2066 | 0% | 0% | 50 | 0.033209
Heavy Duty Trucks | Diesel | Rigid 20 - 26 t | Euro IV | EGR | PM Exhaust |  | 0 | 1 | 12 | 86 | 2.7737e-14 | -3.1165e-13 | 1.3397 | 8.4945e-10 | -0.0039638 | 0.77674 | 6.6251 | 0% | 0% | 50 | 0.037683
Heavy Duty Trucks | Diesel | Rigid 20 - 26 t | Euro IV | EGR | PM Exhaust |  | 0.02 | 0 | 12 | 86 | 4.8088e-05 | 0.0079256 | 0.62237 | 3.6063 | -0.0020721 | 0.5223 | 6.4522 | 0% | 0% | 50 | 0.044218
Heavy Duty Trucks | Diesel | Rigid 20 - 26 t | Euro IV | EGR | PM Exhaust |  | 0.02 | 0.5 | 12 | 86 | 0.00031536 | 0.069853 | 0.55741 | 0.95395 | 0.0090941 | 1.2141 | -0.4711 | 0% | 0% | 50 | 0.058548
Heavy Duty Trucks | Diesel | Rigid 20 - 26 t | Euro IV | EGR | PM Exhaust |  | 0.02 | 1 | 12 | 86 | -1.3626e-05 | 0.023547 | 0.72925 | 0.95099 | 0.0022098 | 0.3897 | 4.7035 | 0% | 0% | 50 | 0.06366
Heavy Duty Trucks | Diesel | Rigid 20 - 26 t | Euro IV | EGR | PM Exhaust |  | 0.04 | 0 | 12 | 86 | 0.00027695 | 0.03373 | -0.1139 | 0.73142 | 0.0065477 | 0.43002 | -2.0084 | 0% | 0% | 50 | 0.063566
Heavy Duty Trucks | Diesel | Rigid 20 - 26 t | Euro IV | EGR | PM Exhaust |  | 0.04 | 0.5 | 12 | 85 | -0.00015035 | 0.0090831 | 0.59758 | -1.4481 | -0.0024498 | 0.25943 | 2.0199 | 0% | 0% | 50 | 0.072957
Heavy Duty Trucks | Diesel | Rigid 20 - 26 t | Euro IV | EGR | PM Exhaust |  | 0.04 | 1 | 12 | 71 | -0.00012587 | -0.006744 | 1.4915 | -2.4279 | -0.0043919 | 0.33672 | 5.3506 | 0% | 0% | 50 | 0.070593
Heavy Duty Trucks | Diesel | Rigid 20 - 26 t | Euro IV | EGR | PM Exhaust |  | 0.06 | 0 | 12 | 86 | -0.00040693 | 0.039099 | -0.0064809 | -2.8082 | -0.0050706 | 0.57658 | -4.6376 | 0% | 0% | 50 | 0.075985
Heavy Duty Trucks | Diesel | Rigid 20 - 26 t | Euro IV | EGR | PM Exhaust |  | 0.06 | 0.5 | 12 | 69 | -0.00011792 | -0.010157 | 1.7514 | -1.6551 | -0.0037165 | 0.28306 | 7.6117 | 0% | 0% | 50 | 0.073405
Heavy Duty Trucks | Diesel | Rigid 20 - 26 t | Euro IV | EGR | PM Exhaust |  | 0.06 | 1 | 12 | 52 | -0.00026037 | 0.0014708 | 0.81222 | -3.8234 | -0.0064491 | 0.37591 | -0.58644 | 0% | 0% | 50 | 0.075911
Heavy Duty Trucks | Diesel | Rigid 20 - 26 t | Euro V | SCR | PM Exhaust [g/kWh] | Urban Peak | -0.06 | 0 | 10 | 70 | 0 | 0 | 0.040318 | 0 | 0 | 0 | 1 | 0% | 0% | 50 | 0.040318
Heavy Duty Trucks | Diesel | Rigid 20 - 26 t | Euro V | SCR | PM Exhaust [g/kWh] | Urban Off Peak | -0.06 | 0 | 10 | 70 | 0 | 0 | 0.040318 | 0 | 0 | 0 | 1 | 0% | 0% | 50 | 0.040318
Heavy Duty Trucks | Diesel | Rigid 20 - 26 t | Euro V | SCR | PM Exhaust [g/kWh] | Rural | -0.06 | 0 | 10 | 70 | 0 | 0 | 0.023461 | 0 | 0 | 0 | 1 | 0% | 0% | 50 | 0.023461
Heavy Duty Trucks | Diesel | Rigid 20 - 26 t | Euro V | SCR | PM Exhaust [g/kWh] | Highway | -0.06 | 0 | 10 | 70 | 0 | 0 | 0.021402 | 0 | 0 | 0 | 1 | 0% | 0% | 50 | 0.021402
Heavy Duty Trucks | Diesel | Rigid 20 - 26 t | Euro V | SCR | PM Exhaust [g/kWh] | Urban Peak | -0.06 | 0.5 | 10 | 80 | 0 | 0 | 0.040318 | 0 | 0 | 0 | 1 | 0% | 0% | 50 | 0.040318
Heavy Duty Trucks | Diesel | Rigid 20 - 26 t | Euro V | SCR | PM Exhaust [g/kWh] | Urban Off Peak | -0.06 | 0.5 | 10 | 80 | 0 | 0 | 0.040318 | 0 | 0 | 0 | 1 | 0% | 0% | 50 | 0.040318
Heavy Duty Trucks | Diesel | Rigid 20 - 26 t | Euro V | SCR | PM Exhaust [g/kWh] | Rural | -0.06 | 0.5 | 10 | 80 | 0 | 0 | 0.023461 | 0 | 0 | 0 | 1 | 0% | 0% | 50 | 0.023461
Heavy Duty Trucks | Diesel | Rigid 20 - 26 t | Euro V | SCR | PM Exhaust [g/kWh] | Highway | -0.06 | 0.5 | 10 | 80 | 0 | 0 | 0.021402 | 0 | 0 | 0 | 1 | 0% | 0% | 50 | 0.021402
Heavy Duty Trucks | Diesel | Rigid 20 - 26 t | Euro V | SCR | PM Exhaust [g/kWh] | Urban Peak | -0.06 | 1 | 10 | 80 | 0 | 0 | 0.040318 | 0 | 0 | 0 | 1 | 0% | 0% | 50 | 0.040318
Heavy Duty Trucks | Diesel | Rigid 20 - 26 t | Euro V | SCR | PM Exhaust [g/kWh] | Urban Off Peak | -0.06 | 1 | 10 | 80 | 0 | 0 | 0.040318 | 0 | 0 | 0 | 1 | 0% | 0% | 50 | 0.040318
Heavy Duty Trucks | Diesel | Rigid 20 - 26 t | Euro V | SCR | PM Exhaust [g/kWh] | Rural | -0.06 | 1 | 10 | 80 | 0 | 0 | 0.023461 | 0 | 0 | 0 | 1 | 0% | 0% | 50 | 0.023461
Heavy Duty Trucks | Diesel | Rigid 20 - 26 t | Euro V | SCR | PM Exhaust [g/kWh] | Highway | -0.06 | 1 | 10 | 80 | 0 | 0 | 0.021402 | 0 | 0 | 0 | 1 | 0% | 0% | 50 | 0.021402
Heavy Duty Trucks | Diesel | Rigid 20 - 26 t | Euro V | SCR | PM Exhaust [g/kWh] | Urban Peak | -0.04 | 0 | 10 | 85 | 0 | 0 | 0.040318 | 0 | 0 | 0 | 1 | 0% | 0% | 50 | 0.040318
Heavy Duty Trucks | Diesel | Rigid 20 - 26 t | Euro V | SCR | PM Exhaust [g/kWh] | Urban Off Peak | -0.04 | 0 | 10 | 85 | 0 | 0 | 0.040318 | 0 | 0 | 0 | 1 | 0% | 0% | 50 | 0.040318
Heavy Duty Trucks | Diesel | Rigid 20 - 26 t | Euro V | SCR | PM Exhaust [g/kWh] | Rural | -0.04 | 0 | 10 | 85 | 0 | 0 | 0.023461 | 0 | 0 | 0 | 1 | 0% | 0% | 50 | 0.023461
Heavy Duty Trucks | Diesel | Rigid 20 - 26 t | Euro V | SCR | PM Exhaust [g/kWh] | Highway | -0.04 | 0 | 10 | 85 | 0 | 0 | 0.021402 | 0 | 0 | 0 | 1 | 0% | 0% | 50 | 0.021402
Heavy Duty Trucks | Diesel | Rigid 20 - 26 t | Euro V | SCR | PM Exhaust [g/kWh] | Urban Peak | -0.04 | 0.5 | 10 | 85 | 0 | 0 | 0.040318 | 0 | 0 | 0 | 1 | 0% | 0% | 50 | 0.040318
Heavy Duty Trucks | Diesel | Rigid 20 - 26 t | Euro V | SCR | PM Exhaust [g/kWh] | Urban Off Peak | -0.04 | 0.5 | 10 | 85 | 0 | 0 | 0.040318 | 0 | 0 | 0 | 1 | 0% | 0% | 50 | 0.040318
Heavy Duty Trucks | Diesel | Rigid 20 - 26 t | Euro V | SCR | PM Exhaust [g/kWh] | Rural | -0.04 | 0.5 | 10 | 85 | 0 | 0 | 0.023461 | 0 | 0 | 0 | 1 | 0% | 0% | 50 | 0.023461
Heavy Duty Trucks | Diesel | Rigid 20 - 26 t | Euro V | SCR | PM Exhaust [g/kWh] | Highway | -0.04 | 0.5 | 10 | 85 | 0 | 0 | 0.021402 | 0 | 0 | 0 | 1 | 0% | 0% | 50 | 0.021402
Heavy Duty Trucks | Diesel | Rigid 20 - 26 t | Euro V | SCR | PM Exhaust [g/kWh] | Urban Peak | -0.04 | 1 | 10 | 85 | 0 | 0 | 0.040318 | 0 | 0 | 0 | 1 | 0% | 0% | 50 | 0.040318
Heavy Duty Trucks | Diesel | Rigid 20 - 26 t | Euro V | SCR | PM Exhaust [g/kWh] | Urban Off Peak | -0.04 | 1 | 10 | 85 | 0 | 0 | 0.040318 | 0 | 0 | 0 | 1 | 0% | 0% | 50 | 0.040318
Heavy Duty Trucks | Diesel | Rigid 20 - 26 t | Euro V | SCR | PM Exhaust [g/kWh] | Rural | -0.04 | 1 | 10 | 85 | 0 | 0 | 0.023461 | 0 | 0 | 0 | 1 | 0% | 0% | 50 | 0.023461
Heavy Duty Trucks | Diesel | Rigid 20 - 26 t | Euro V | SCR | PM Exhaust [g/kWh] | Highway | -0.04 | 1 | 10 | 85 | 0 | 0 | 0.021402 | 0 | 0 | 0 | 1 | 0% | 0% | 50 | 0.021402
Heavy Duty Trucks | Diesel | Rigid 20 - 26 t | Euro V | SCR | PM Exhaust [g/kWh] | Urban Peak | -0.02 | 0 | 10 | 85 | 0 | 0 | 0.040318 | 0 | 0 | 0 | 1 | 0% | 0% | 50 | 0.040318
Heavy Duty Trucks | Diesel | Rigid 20 - 26 t | Euro V | SCR | PM Exhaust [g/kWh] | Urban Off Peak | -0.02 | 0 | 10 | 85 | 0 | 0 | 0.040318 | 0 | 0 | 0 | 1 | 0% | 0% | 50 | 0.040318
Heavy Duty Trucks | Diesel | Rigid 20 - 26 t | Euro V | SCR | PM Exhaust [g/kWh] | Rural | -0.02 | 0 | 10 | 85 | 0 | 0 | 0.023461 | 0 | 0 | 0 | 1 | 0% | 0% | 50 | 0.023461
Heavy Duty Trucks | Diesel | Rigid 20 - 26 t | Euro V | SCR | PM Exhaust [g/kWh] | Highway | -0.02 | 0 | 10 | 85 | 0 | 0 | 0.021402 | 0 | 0 | 0 | 1 | 0% | 0% | 50 | 0.021402
Heavy Duty Trucks | Diesel | Rigid 20 - 26 t | Euro V | SCR | PM Exhaust [g/kWh] | Urban Peak | -0.02 | 0.5 | 10 | 85 | 0 | 0 | 0.040318 | 0 | 0 | 0 | 1 | 0% | 0% | 50 | 0.040318
Heavy Duty Trucks | Diesel | Rigid 20 - 26 t | Euro V | SCR | PM Exhaust [g/kWh] | Urban Off Peak | -0.02 | 0.5 | 10 | 85 | 0 | 0 | 0.040318 | 0 | 0 | 0 | 1 | 0% | 0% | 50 | 0.040318
Heavy Duty Trucks | Diesel | Rigid 20 - 26 t | Euro V | SCR | PM Exhaust [g/kWh] | Rural | -0.02 | 0.5 | 10 | 85 | 0 | 0 | 0.023461 | 0 | 0 | 0 | 1 | 0% | 0% | 50 | 0.023461
Heavy Duty Trucks | Diesel | Rigid 20 - 26 t | Euro V | SCR | PM Exhaust [g/kWh] | Highway | -0.02 | 0.5 | 10 | 85 | 0 | 0 | 0.021402 | 0 | 0 | 0 | 1 | 0% | 0% | 50 | 0.021402
Heavy Duty Trucks | Diesel | Rigid 20 - 26 t | Euro V | SCR | PM Exhaust [g/kWh] | Urban Peak | -0.02 | 1 | 10 | 85 | 0 | 0 | 0.040318 | 0 | 0 | 0 | 1 | 0% | 0% | 50 | 0.040318
Heavy Duty Trucks | Diesel | Rigid 20 - 26 t | Euro V | SCR | PM Exhaust [g/kWh] | Urban Off Peak | -0.02 | 1 | 10 | 85 | 0 | 0 | 0.040318 | 0 | 0 | 0 | 1 | 0% | 0% | 50 | 0.040318
Heavy Duty Trucks | Diesel | Rigid 20 - 26 t | Euro V | SCR | PM Exhaust [g/kWh] | Rural | -0.02 | 1 | 10 | 85 | 0 | 0 | 0.023461 | 0 | 0 | 0 | 1 | 0% | 0% | 50 | 0.023461
Heavy Duty Trucks | Diesel | Rigid 20 - 26 t | Euro V | SCR | PM Exhaust [g/kWh] | Highway | -0.02 | 1 | 10 | 85 | 0 | 0 | 0.021402 | 0 | 0 | 0 | 1 | 0% | 0% | 50 | 0.021402
Heavy Duty Trucks | Diesel | Rigid 20 - 26 t | Euro V | SCR | PM Exhaust [g/kWh] | Urban Peak | 0 | 0 | 10 | 85 | 0 | 0 | 0.040318 | 0 | 0 | 0 | 1 | 0% | 0% | 50 | 0.040318
Heavy Duty Trucks | Diesel | Rigid 20 - 26 t | Euro V | SCR | PM Exhaust [g/kWh] | Urban Off Peak | 0 | 0 | 10 | 85 | 0 | 0 | 0.040318 | 0 | 0 | 0 | 1 | 0% | 0% | 50 | 0.040318
Heavy Duty Trucks | Diesel | Rigid 20 - 26 t | Euro V | SCR | PM Exhaust [g/kWh] | Rural | 0 | 0 | 10 | 85 | 0 | 0 | 0.023461 | 0 | 0 | 0 | 1 | 0% | 0% | 50 | 0.023461
Heavy Duty Trucks | Diesel | Rigid 20 - 26 t | Euro V | SCR | PM Exhaust [g/kWh] | Highway | 0 | 0 | 10 | 85 | 0 | 0 | 0.021402 | 0 | 0 | 0 | 1 | 0% | 0% | 50 | 0.021402
Heavy Duty Trucks | Diesel | Rigid 20 - 26 t | Euro V | SCR | PM Exhaust [g/kWh] | Urban Peak | 0 | 0.5 | 10 | 85 | 0 | 0 | 0.040318 | 0 | 0 | 0 | 1 | 0% | 0% | 50 | 0.040318
Heavy Duty Trucks | Diesel | Rigid 20 - 26 t | Euro V | SCR | PM Exhaust [g/kWh] | Urban Off Peak | 0 | 0.5 | 10 | 85 | 0 | 0 | 0.040318 | 0 | 0 | 0 | 1 | 0% | 0% | 50 | 0.040318
Heavy Duty Trucks | Diesel | Rigid 20 - 26 t | Euro V | SCR | PM Exhaust [g/kWh] | Rural | 0 | 0.5 | 10 | 85 | 0 | 0 | 0.023461 | 0 | 0 | 0 | 1 | 0% | 0% | 50 | 0.023461
Heavy Duty Trucks | Diesel | Rigid 20 - 26 t | Euro V | SCR | PM Exhaust [g/kWh] | Highway | 0 | 0.5 | 10 | 85 | 0 | 0 | 0.021402 | 0 | 0 | 0 | 1 | 0% | 0% | 50 | 0.021402
Heavy Duty Trucks | Diesel | Rigid 20 - 26 t | Euro V | SCR | PM Exhaust [g/kWh] | Urban Peak | 0 | 1 | 10 | 85 | 0 | 0 | 0.040318 | 0 | 0 | 0 | 1 | 0% | 0% | 50 | 0.040318
Heavy Duty Trucks | Diesel | Rigid 20 - 26 t | Euro V | SCR | PM Exhaust [g/kWh] | Urban Off Peak | 0 | 1 | 10 | 85 | 0 | 0 | 0.040318 | 0 | 0 | 0 | 1 | 0% | 0% | 50 | 0.040318
Heavy Duty Trucks | Diesel | Rigid 20 - 26 t | Euro V | SCR | PM Exhaust [g/kWh] | Rural | 0 | 1 | 10 | 85 | 0 | 0 | 0.023461 | 0 | 0 | 0 | 1 | 0% | 0% | 50 | 0.023461
Heavy Duty Trucks | Diesel | Rigid 20 - 26 t | Euro V | SCR | PM Exhaust [g/kWh] | Highway | 0 | 1 | 10 | 85 | 0 | 0 | 0.021402 | 0 | 0 | 0 | 1 | 0% | 0% | 50 | 0.021402
Heavy Duty Trucks | Diesel | Rigid 20 - 26 t | Euro V | SCR | PM Exhaust [g/kWh] | Urban Peak | 0.02 | 0 | 10 | 85 | 0 | 0 | 0.040318 | 0 | 0 | 0 | 1 | 0% | 0% | 50 | 0.040318
Heavy Duty Trucks | Diesel | Rigid 20 - 26 t | Euro V | SCR | PM Exhaust [g/kWh] | Urban Off Peak | 0.02 | 0 | 10 | 85 | 0 | 0 | 0.040318 | 0 | 0 | 0 | 1 | 0% | 0% | 50 | 0.040318
Heavy Duty Trucks | Diesel | Rigid 20 - 26 t | Euro V | SCR | PM Exhaust [g/kWh] | Rural | 0.02 | 0 | 10 | 85 | 0 | 0 | 0.023461 | 0 | 0 | 0 | 1 | 0% | 0% | 50 | 0.023461
Heavy Duty Trucks | Diesel | Rigid 20 - 26 t | Euro V | SCR | PM Exhaust [g/kWh] | Highway | 0.02 | 0 | 10 | 85 | 0 | 0 | 0.021402 | 0 | 0 | 0 | 1 | 0% | 0% | 50 | 0.021402
Heavy Duty Trucks | Diesel | Rigid 20 - 26 t | Euro V | SCR | PM Exhaust [g/kWh] | Urban Peak | 0.02 | 0.5 | 10 | 85 | 0 | 0 | 0.040318 | 0 | 0 | 0 | 1 | 0% | 0% | 50 | 0.040318
Heavy Duty Trucks | Diesel | Rigid 20 - 26 t | Euro V | SCR | PM Exhaust [g/kWh] | Urban Off Peak | 0.02 | 0.5 | 10 | 85 | 0 | 0 | 0.040318 | 0 | 0 | 0 | 1 | 0% | 0% | 50 | 0.040318
Heavy Duty Trucks | Diesel | Rigid 20 - 26 t | Euro V | SCR | PM Exhaust [g/kWh] | Rural | 0.02 | 0.5 | 10 | 85 | 0 | 0 | 0.023461 | 0 | 0 | 0 | 1 | 0% | 0% | 50 | 0.023461
Heavy Duty Trucks | Diesel | Rigid 20 - 26 t | Euro V | SCR | PM Exhaust [g/kWh] | Highway | 0.02 | 0.5 | 10 | 85 | 0 | 0 | 0.021402 | 0 | 0 | 0 | 1 | 0% | 0% | 50 | 0.021402
Heavy Duty Trucks | Diesel | Rigid 20 - 26 t | Euro V | SCR | PM Exhaust [g/kWh] | Urban Peak | 0.02 | 1 | 10 | 85 | 0 | 0 | 0.040318 | 0 | 0 | 0 | 1 | 0% | 0% | 50 | 0.040318
Heavy Duty Trucks | Diesel | Rigid 20 - 26 t | Euro V | SCR | PM Exhaust [g/kWh] | Urban Off Peak | 0.02 | 1 | 10 | 85 | 0 | 0 | 0.040318 | 0 | 0 | 0 | 1 | 0% | 0% | 50 | 0.040318
Heavy Duty Trucks | Diesel | Rigid 20 - 26 t | Euro V | SCR | PM Exhaust [g/kWh] | Rural | 0.02 | 1 | 10 | 85 | 0 | 0 | 0.023461 | 0 | 0 | 0 | 1 | 0% | 0% | 50 | 0.023461
Heavy Duty Trucks | Diesel | Rigid 20 - 26 t | Euro V | SCR | PM Exhaust [g/kWh] | Highway | 0.02 | 1 | 10 | 85 | 0 | 0 | 0.021402 | 0 | 0 | 0 | 1 | 0% | 0% | 50 | 0.021402
Heavy Duty Trucks | Diesel | Rigid 20 - 26 t | Euro V | SCR | PM Exhaust [g/kWh] | Urban Peak | 0.04 | 0 | 10 | 85 | 0 | 0 | 0.040318 | 0 | 0 | 0 | 1 | 0% | 0% | 50 | 0.040318
Heavy Duty Trucks | Diesel | Rigid 20 - 26 t | Euro V | SCR | PM Exhaust [g/kWh] | Urban Off Peak | 0.04 | 0 | 10 | 85 | 0 | 0 | 0.040318 | 0 | 0 | 0 | 1 | 0% | 0% | 50 | 0.040318
Heavy Duty Trucks | Diesel | Rigid 20 - 26 t | Euro V | SCR | PM Exhaust [g/kWh] | Rural | 0.04 | 0 | 10 | 85 | 0 | 0 | 0.023461 | 0 | 0 | 0 | 1 | 0% | 0% | 50 | 0.023461
Heavy Duty Trucks | Diesel | Rigid 20 - 26 t | Euro V | SCR | PM Exhaust [g/kWh] | Highway | 0.04 | 0 | 10 | 85 | 0 | 0 | 0.021402 | 0 | 0 | 0 | 1 | 0% | 0% | 50 | 0.021402
Heavy Duty Trucks | Diesel | Rigid 20 - 26 t | Euro V | SCR | PM Exhaust [g/kWh] | Urban Peak | 0.04 | 0.5 | 10 | 85 | 0 | 0 | 0.040318 | 0 | 0 | 0 | 1 | 0% | 0% | 50 | 0.040318
Heavy Duty Trucks | Diesel | Rigid 20 - 26 t | Euro V | SCR | PM Exhaust [g/kWh] | Urban Off Peak | 0.04 | 0.5 | 10 | 85 | 0 | 0 | 0.040318 | 0 | 0 | 0 | 1 | 0% | 0% | 50 | 0.040318
Heavy Duty Trucks | Diesel | Rigid 20 - 26 t | Euro V | SCR | PM Exhaust [g/kWh] | Rural | 0.04 | 0.5 | 10 | 85 | 0 | 0 | 0.023461 | 0 | 0 | 0 | 1 | 0% | 0% | 50 | 0.023461
Heavy Duty Trucks | Diesel | Rigid 20 - 26 t | Euro V | SCR | PM Exhaust [g/kWh] | Highway | 0.04 | 0.5 | 10 | 85 | 0 | 0 | 0.021402 | 0 | 0 | 0 | 1 | 0% | 0% | 50 | 0.021402
Heavy Duty Trucks | Diesel | Rigid 20 - 26 t | Euro V | SCR | PM Exhaust [g/kWh] | Urban Peak | 0.04 | 1 | 10 | 70 | 0 | 0 | 0.040318 | 0 | 0 | 0 | 1 | 0% | 0% | 50 | 0.040318
Heavy Duty Trucks | Diesel | Rigid 20 - 26 t | Euro V | SCR | PM Exhaust [g/kWh] | Urban Off Peak | 0.04 | 1 | 10 | 70 | 0 | 0 | 0.040318 | 0 | 0 | 0 | 1 | 0% | 0% | 50 | 0.040318
Heavy Duty Trucks | Diesel | Rigid 20 - 26 t | Euro V | SCR | PM Exhaust [g/kWh] | Rural | 0.04 | 1 | 10 | 70 | 0 | 0 | 0.023461 | 0 | 0 | 0 | 1 | 0% | 0% | 50 | 0.023461
Heavy Duty Trucks | Diesel | Rigid 20 - 26 t | Euro V | SCR | PM Exhaust [g/kWh] | Highway | 0.04 | 1 | 10 | 70 | 0 | 0 | 0.021402 | 0 | 0 | 0 | 1 | 0% | 0% | 50 | 0.021402
Heavy Duty Trucks | Diesel | Rigid 20 - 26 t | Euro V | SCR | PM Exhaust [g/kWh] | Urban Peak | 0.06 | 0 | 10 | 85 | 0 | 0 | 0.040318 | 0 | 0 | 0 | 1 | 0% | 0% | 50 | 0.040318
Heavy Duty Trucks | Diesel | Rigid 20 - 26 t | Euro V | SCR | PM Exhaust [g/kWh] | Urban Off Peak | 0.06 | 0 | 10 | 85 | 0 | 0 | 0.040318 | 0 | 0 | 0 | 1 | 0% | 0% | 50 | 0.040318
Heavy Duty Trucks | Diesel | Rigid 20 - 26 t | Euro V | SCR | PM Exhaust [g/kWh] | Rural | 0.06 | 0 | 10 | 85 | 0 | 0 | 0.023461 | 0 | 0 | 0 | 1 | 0% | 0% | 50 | 0.023461
Heavy Duty Trucks | Diesel | Rigid 20 - 26 t | Euro V | SCR | PM Exhaust [g/kWh] | Highway | 0.06 | 0 | 10 | 85 | 0 | 0 | 0.021402 | 0 | 0 | 0 | 1 | 0% | 0% | 50 | 0.021402
Heavy Duty Trucks | Diesel | Rigid 20 - 26 t | Euro V | SCR | PM Exhaust [g/kWh] | Urban Peak | 0.06 | 0.5 | 10 | 70 | 0 | 0 | 0.040318 | 0 | 0 | 0 | 1 | 0% | 0% | 50 | 0.040318
Heavy Duty Trucks | Diesel | Rigid 20 - 26 t | Euro V | SCR | PM Exhaust [g/kWh] | Urban Off Peak | 0.06 | 0.5 | 10 | 70 | 0 | 0 | 0.040318 | 0 | 0 | 0 | 1 | 0% | 0% | 50 | 0.040318
Heavy Duty Trucks | Diesel | Rigid 20 - 26 t | Euro V | SCR | PM Exhaust [g/kWh] | Rural | 0.06 | 0.5 | 10 | 70 | 0 | 0 | 0.023461 | 0 | 0 | 0 | 1 | 0% | 0% | 50 | 0.023461
Heavy Duty Trucks | Diesel | Rigid 20 - 26 t | Euro V | SCR | PM Exhaust [g/kWh] | Highway | 0.06 | 0.5 | 10 | 70 | 0 | 0 | 0.021402 | 0 | 0 | 0 | 1 | 0% | 0% | 50 | 0.021402
Heavy Duty Trucks | Diesel | Rigid 20 - 26 t | Euro V | SCR | PM Exhaust [g/kWh] | Urban Peak | 0.06 | 1 | 10 | 50 | 0 | 0 | 0.040318 | 0 | 0 | 0 | 1 | 0% | 0% | 50 | 0.040318
Heavy Duty Trucks | Diesel | Rigid 20 - 26 t | Euro V | SCR | PM Exhaust [g/kWh] | Urban Off Peak | 0.06 | 1 | 10 | 50 | 0 | 0 | 0.040318 | 0 | 0 | 0 | 1 | 0% | 0% | 50 | 0.040318
Heavy Duty Trucks | Diesel | Rigid 20 - 26 t | Euro V | SCR | PM Exhaust [g/kWh] | Rural | 0.06 | 1 | 10 | 50 | 0 | 0 | 0.023461 | 0 | 0 | 0 | 1 | 0% | 0% | 50 | 0.023461
Heavy Duty Trucks | Diesel | Rigid 20 - 26 t | Euro V | SCR | PM Exhaust [g/kWh] | Highway | 0.06 | 1 | 10 | 50 | 0 | 0 | 0.021402 | 0 | 0 | 0 | 1 | 0% | 0% | 50 | 0.021402
Heavy Duty Trucks | Diesel | Rigid 20 - 26 t | Euro V | EGR | PM Exhaust [g/kWh] | Urban Peak | -0.06 | 0 | 10 | 70 | 0 | 0 | 0.040318 | 0 | 0 | 0 | 1 | 0% | 0% | 50 | 0.040318
Heavy Duty Trucks | Diesel | Rigid 20 - 26 t | Euro V | EGR | PM Exhaust [g/kWh] | Urban Off Peak | -0.06 | 0 | 10 | 70 | 0 | 0 | 0.040318 | 0 | 0 | 0 | 1 | 0% | 0% | 50 | 0.040318
Heavy Duty Trucks | Diesel | Rigid 20 - 26 t | Euro V | EGR | PM Exhaust [g/kWh] | Rural | -0.06 | 0 | 10 | 70 | 0 | 0 | 0.023461 | 0 | 0 | 0 | 1 | 0% | 0% | 50 | 0.023461
Heavy Duty Trucks | Diesel | Rigid 20 - 26 t | Euro V | EGR | PM Exhaust [g/kWh] | Highway | -0.06 | 0 | 10 | 70 | 0 | 0 | 0.021402 | 0 | 0 | 0 | 1 | 0% | 0% | 50 | 0.021402
Heavy Duty Trucks | Diesel | Rigid 20 - 26 t | Euro V | EGR | PM Exhaust [g/kWh] | Urban Peak | -0.06 | 0.5 | 10 | 60 | 0 | 0 | 0.040318 | 0 | 0 | 0 | 1 | 0% | 0% | 50 | 0.040318
Heavy Duty Trucks | Diesel | Rigid 20 - 26 t | Euro V | EGR | PM Exhaust [g/kWh] | Urban Off Peak | -0.06 | 0.5 | 10 | 60 | 0 | 0 | 0.040318 | 0 | 0 | 0 | 1 | 0% | 0% | 50 | 0.040318
Heavy Duty Trucks | Diesel | Rigid 20 - 26 t | Euro V | EGR | PM Exhaust [g/kWh] | Rural | -0.06 | 0.5 | 10 | 60 | 0 | 0 | 0.023461 | 0 | 0 | 0 | 1 | 0% | 0% | 50 | 0.023461
Heavy Duty Trucks | Diesel | Rigid 20 - 26 t | Euro V | EGR | PM Exhaust [g/kWh] | Highway | -0.06 | 0.5 | 10 | 60 | 0 | 0 | 0.021402 | 0 | 0 | 0 | 1 | 0% | 0% | 50 | 0.021402
Heavy Duty Trucks | Diesel | Rigid 20 - 26 t | Euro V | EGR | PM Exhaust [g/kWh] | Urban Peak | -0.06 | 1 | 10 | 75 | 0 | 0 | 0.040318 | 0 | 0 | 0 | 1 | 0% | 0% | 50 | 0.040318
Heavy Duty Trucks | Diesel | Rigid 20 - 26 t | Euro V | EGR | PM Exhaust [g/kWh] | Urban Off Peak | -0.06 | 1 | 10 | 75 | 0 | 0 | 0.040318 | 0 | 0 | 0 | 1 | 0% | 0% | 50 | 0.040318
Heavy Duty Trucks | Diesel | Rigid 20 - 26 t | Euro V | EGR | PM Exhaust [g/kWh] | Rural | -0.06 | 1 | 10 | 75 | 0 | 0 | 0.023461 | 0 | 0 | 0 | 1 | 0% | 0% | 50 | 0.023461
Heavy Duty Trucks | Diesel | Rigid 20 - 26 t | Euro V | EGR | PM Exhaust [g/kWh] | Highway | -0.06 | 1 | 10 | 75 | 0 | 0 | 0.021402 | 0 | 0 | 0 | 1 | 0% | 0% | 50 | 0.021402
Heavy Duty Trucks | Diesel | Rigid 20 - 26 t | Euro V | EGR | PM Exhaust [g/kWh] | Urban Peak | -0.04 | 0 | 10 | 80 | 0 | 0 | 0.040318 | 0 | 0 | 0 | 1 | 0% | 0% | 50 | 0.040318
Heavy Duty Trucks | Diesel | Rigid 20 - 26 t | Euro V | EGR | PM Exhaust [g/kWh] | Urban Off Peak | -0.04 | 0 | 10 | 80 | 0 | 0 | 0.040318 | 0 | 0 | 0 | 1 | 0% | 0% | 50 | 0.040318
Heavy Duty Trucks | Diesel | Rigid 20 - 26 t | Euro V | EGR | PM Exhaust [g/kWh] | Rural | -0.04 | 0 | 10 | 80 | 0 | 0 | 0.023461 | 0 | 0 | 0 | 1 | 0% | 0% | 50 | 0.023461
Heavy Duty Trucks | Diesel | Rigid 20 - 26 t | Euro V | EGR | PM Exhaust [g/kWh] | Highway | -0.04 | 0 | 10 | 80 | 0 | 0 | 0.021402 | 0 | 0 | 0 | 1 | 0% | 0% | 50 | 0.021402
Heavy Duty Trucks | Diesel | Rigid 20 - 26 t | Euro V | EGR | PM Exhaust [g/kWh] | Urban Peak | -0.04 | 0.5 | 10 | 80 | 0 | 0 | 0.040318 | 0 | 0 | 0 | 1 | 0% | 0% | 50 | 0.040318
Heavy Duty Trucks | Diesel | Rigid 20 - 26 t | Euro V | EGR | PM Exhaust [g/kWh] | Urban Off Peak | -0.04 | 0.5 | 10 | 80 | 0 | 0 | 0.040318 | 0 | 0 | 0 | 1 | 0% | 0% | 50 | 0.040318
Heavy Duty Trucks | Diesel | Rigid 20 - 26 t | Euro V | EGR | PM Exhaust [g/kWh] | Rural | -0.04 | 0.5 | 10 | 80 | 0 | 0 | 0.023461 | 0 | 0 | 0 | 1 | 0% | 0% | 50 | 0.023461
Heavy Duty Trucks | Diesel | Rigid 20 - 26 t | Euro V | EGR | PM Exhaust [g/kWh] | Highway | -0.04 | 0.5 | 10 | 80 | 0 | 0 | 0.021402 | 0 | 0 | 0 | 1 | 0% | 0% | 50 | 0.021402
Heavy Duty Trucks | Diesel | Rigid 20 - 26 t | Euro V | EGR | PM Exhaust [g/kWh] | Urban Peak | -0.04 | 1 | 10 | 85 | 0 | 0 | 0.040318 | 0 | 0 | 0 | 1 | 0% | 0% | 50 | 0.040318
Heavy Duty Trucks | Diesel | Rigid 20 - 26 t | Euro V | EGR | PM Exhaust [g/kWh] | Urban Off Peak | -0.04 | 1 | 10 | 85 | 0 | 0 | 0.040318 | 0 | 0 | 0 | 1 | 0% | 0% | 50 | 0.040318
Heavy Duty Trucks | Diesel | Rigid 20 - 26 t | Euro V | EGR | PM Exhaust [g/kWh] | Rural | -0.04 | 1 | 10 | 85 | 0 | 0 | 0.023461 | 0 | 0 | 0 | 1 | 0% | 0% | 50 | 0.023461
Heavy Duty Trucks | Diesel | Rigid 20 - 26 t | Euro V | EGR | PM Exhaust [g/kWh] | Highway | -0.04 | 1 | 10 | 85 | 0 | 0 | 0.021402 | 0 | 0 | 0 | 1 | 0% | 0% | 50 | 0.021402
Heavy Duty Trucks | Diesel | Rigid 20 - 26 t | Euro V | EGR | PM Exhaust [g/kWh] | Urban Peak | -0.02 | 0 | 10 | 80 | 0 | 0 | 0.040318 | 0 | 0 | 0 | 1 | 0% | 0% | 50 | 0.040318
Heavy Duty Trucks | Diesel | Rigid 20 - 26 t | Euro V | EGR | PM Exhaust [g/kWh] | Urban Off Peak | -0.02 | 0 | 10 | 80 | 0 | 0 | 0.040318 | 0 | 0 | 0 | 1 | 0% | 0% | 50 | 0.040318
Heavy Duty Trucks | Diesel | Rigid 20 - 26 t | Euro V | EGR | PM Exhaust [g/kWh] | Rural | -0.02 | 0 | 10 | 80 | 0 | 0 | 0.023461 | 0 | 0 | 0 | 1 | 0% | 0% | 50 | 0.023461
Heavy Duty Trucks | Diesel | Rigid 20 - 26 t | Euro V | EGR | PM Exhaust [g/kWh] | Highway | -0.02 | 0 | 10 | 80 | 0 | 0 | 0.021402 | 0 | 0 | 0 | 1 | 0% | 0% | 50 | 0.021402
Heavy Duty Trucks | Diesel | Rigid 20 - 26 t | Euro V | EGR | PM Exhaust [g/kWh] | Urban Peak | -0.02 | 0.5 | 10 | 80 | 0 | 0 | 0.040318 | 0 | 0 | 0 | 1 | 0% | 0% | 50 | 0.040318
Heavy Duty Trucks | Diesel | Rigid 20 - 26 t | Euro V | EGR | PM Exhaust [g/kWh] | Urban Off Peak | -0.02 | 0.5 | 10 | 80 | 0 | 0 | 0.040318 | 0 | 0 | 0 | 1 | 0% | 0% | 50 | 0.040318
Heavy Duty Trucks | Diesel | Rigid 20 - 26 t | Euro V | EGR | PM Exhaust [g/kWh] | Rural | -0.02 | 0.5 | 10 | 80 | 0 | 0 | 0.023461 | 0 | 0 | 0 | 1 | 0% | 0% | 50 | 0.023461
Heavy Duty Trucks | Diesel | Rigid 20 - 26 t | Euro V | EGR | PM Exhaust [g/kWh] | Highway | -0.02 | 0.5 | 10 | 80 | 0 | 0 | 0.021402 | 0 | 0 | 0 | 1 | 0% | 0% | 50 | 0.021402
Heavy Duty Trucks | Diesel | Rigid 20 - 26 t | Euro V | EGR | PM Exhaust [g/kWh] | Urban Peak | -0.02 | 1 | 10 | 80 | 0 | 0 | 0.040318 | 0 | 0 | 0 | 1 | 0% | 0% | 50 | 0.040318
Heavy Duty Trucks | Diesel | Rigid 20 - 26 t | Euro V | EGR | PM Exhaust [g/kWh] | Urban Off Peak | -0.02 | 1 | 10 | 80 | 0 | 0 | 0.040318 | 0 | 0 | 0 | 1 | 0% | 0% | 50 | 0.040318
Heavy Duty Trucks | Diesel | Rigid 20 - 26 t | Euro V | EGR | PM Exhaust [g/kWh] | Rural | -0.02 | 1 | 10 | 80 | 0 | 0 | 0.023461 | 0 | 0 | 0 | 1 | 0% | 0% | 50 | 0.023461
Heavy Duty Trucks | Diesel | Rigid 20 - 26 t | Euro V | EGR | PM Exhaust [g/kWh] | Highway | -0.02 | 1 | 10 | 80 | 0 | 0 | 0.021402 | 0 | 0 | 0 | 1 | 0% | 0% | 50 | 0.021402
Heavy Duty Trucks | Diesel | Rigid 20 - 26 t | Euro V | EGR | PM Exhaust [g/kWh] | Urban Peak | 0 | 0 | 10 | 85 | 0 | 0 | 0.040318 | 0 | 0 | 0 | 1 | 0% | 0% | 50 | 0.040318
Heavy Duty Trucks | Diesel | Rigid 20 - 26 t | Euro V | EGR | PM Exhaust [g/kWh] | Urban Off Peak | 0 | 0 | 10 | 85 | 0 | 0 | 0.040318 | 0 | 0 | 0 | 1 | 0% | 0% | 50 | 0.040318
Heavy Duty Trucks | Diesel | Rigid 20 - 26 t | Euro V | EGR | PM Exhaust [g/kWh] | Rural | 0 | 0 | 10 | 85 | 0 | 0 | 0.023461 | 0 | 0 | 0 | 1 | 0% | 0% | 50 | 0.023461
Heavy Duty Trucks | Diesel | Rigid 20 - 26 t | Euro V | EGR | PM Exhaust [g/kWh] | Highway | 0 | 0 | 10 | 85 | 0 | 0 | 0.021402 | 0 | 0 | 0 | 1 | 0% | 0% | 50 | 0.021402
Heavy Duty Trucks | Diesel | Rigid 20 - 26 t | Euro V | EGR | PM Exhaust [g/kWh] | Urban Peak | 0 | 0.5 | 10 | 85 | 0 | 0 | 0.040318 | 0 | 0 | 0 | 1 | 0% | 0% | 50 | 0.040318
Heavy Duty Trucks | Diesel | Rigid 20 - 26 t | Euro V | EGR | PM Exhaust [g/kWh] | Urban Off Peak | 0 | 0.5 | 10 | 85 | 0 | 0 | 0.040318 | 0 | 0 | 0 | 1 | 0% | 0% | 50 | 0.040318
Heavy Duty Trucks | Diesel | Rigid 20 - 26 t | Euro V | EGR | PM Exhaust [g/kWh] | Rural | 0 | 0.5 | 10 | 85 | 0 | 0 | 0.023461 | 0 | 0 | 0 | 1 | 0% | 0% | 50 | 0.023461
Heavy Duty Trucks | Diesel | Rigid 20 - 26 t | Euro V | EGR | PM Exhaust [g/kWh] | Highway | 0 | 0.5 | 10 | 85 | 0 | 0 | 0.021402 | 0 | 0 | 0 | 1 | 0% | 0% | 50 | 0.021402
Heavy Duty Trucks | Diesel | Rigid 20 - 26 t | Euro V | EGR | PM Exhaust [g/kWh] | Urban Peak | 0 | 1 | 10 | 85 | 0 | 0 | 0.040318 | 0 | 0 | 0 | 1 | 0% | 0% | 50 | 0.040318
Heavy Duty Trucks | Diesel | Rigid 20 - 26 t | Euro V | EGR | PM Exhaust [g/kWh] | Urban Off Peak | 0 | 1 | 10 | 85 | 0 | 0 | 0.040318 | 0 | 0 | 0 | 1 | 0% | 0% | 50 | 0.040318
Heavy Duty Trucks | Diesel | Rigid 20 - 26 t | Euro V | EGR | PM Exhaust [g/kWh] | Rural | 0 | 1 | 10 | 85 | 0 | 0 | 0.023461 | 0 | 0 | 0 | 1 | 0% | 0% | 50 | 0.023461
Heavy Duty Trucks | Diesel | Rigid 20 - 26 t | Euro V | EGR | PM Exhaust [g/kWh] | Highway | 0 | 1 | 10 | 85 | 0 | 0 | 0.021402 | 0 | 0 | 0 | 1 | 0% | 0% | 50 | 0.021402
Heavy Duty Trucks | Diesel | Rigid 20 - 26 t | Euro V | EGR | PM Exhaust [g/kWh] | Urban Peak | 0.02 | 0 | 10 | 85 | 0 | 0 | 0.040318 | 0 | 0 | 0 | 1 | 0% | 0% | 50 | 0.040318
Heavy Duty Trucks | Diesel | Rigid 20 - 26 t | Euro V | EGR | PM Exhaust [g/kWh] | Urban Off Peak | 0.02 | 0 | 10 | 85 | 0 | 0 | 0.040318 | 0 | 0 | 0 | 1 | 0% | 0% | 50 | 0.040318
Heavy Duty Trucks | Diesel | Rigid 20 - 26 t | Euro V | EGR | PM Exhaust [g/kWh] | Rural | 0.02 | 0 | 10 | 85 | 0 | 0 | 0.023461 | 0 | 0 | 0 | 1 | 0% | 0% | 50 | 0.023461
Heavy Duty Trucks | Diesel | Rigid 20 - 26 t | Euro V | EGR | PM Exhaust [g/kWh] | Highway | 0.02 | 0 | 10 | 85 | 0 | 0 | 0.021402 | 0 | 0 | 0 | 1 | 0% | 0% | 50 | 0.021402
Heavy Duty Trucks | Diesel | Rigid 20 - 26 t | Euro V | EGR | PM Exhaust [g/kWh] | Urban Peak | 0.02 | 0.5 | 10 | 80 | 0 | 0 | 0.040318 | 0 | 0 | 0 | 1 | 0% | 0% | 50 | 0.040318
Heavy Duty Trucks | Diesel | Rigid 20 - 26 t | Euro V | EGR | PM Exhaust [g/kWh] | Urban Off Peak | 0.02 | 0.5 | 10 | 80 | 0 | 0 | 0.040318 | 0 | 0 | 0 | 1 | 0% | 0% | 50 | 0.040318
Heavy Duty Trucks | Diesel | Rigid 20 - 26 t | Euro V | EGR | PM Exhaust [g/kWh] | Rural | 0.02 | 0.5 | 10 | 80 | 0 | 0 | 0.023461 | 0 | 0 | 0 | 1 | 0% | 0% | 50 | 0.023461
Heavy Duty Trucks | Diesel | Rigid 20 - 26 t | Euro V | EGR | PM Exhaust [g/kWh] | Highway | 0.02 | 0.5 | 10 | 80 | 0 | 0 | 0.021402 | 0 | 0 | 0 | 1 | 0% | 0% | 50 | 0.021402
Heavy Duty Trucks | Diesel | Rigid 20 - 26 t | Euro V | EGR | PM Exhaust [g/kWh] | Urban Peak | 0.02 | 1 | 10 | 85 | 0 | 0 | 0.040318 | 0 | 0 | 0 | 1 | 0% | 0% | 50 | 0.040318
Heavy Duty Trucks | Diesel | Rigid 20 - 26 t | Euro V | EGR | PM Exhaust [g/kWh] | Urban Off Peak | 0.02 | 1 | 10 | 85 | 0 | 0 | 0.040318 | 0 | 0 | 0 | 1 | 0% | 0% | 50 | 0.040318
Heavy Duty Trucks | Diesel | Rigid 20 - 26 t | Euro V | EGR | PM Exhaust [g/kWh] | Rural | 0.02 | 1 | 10 | 85 | 0 | 0 | 0.023461 | 0 | 0 | 0 | 1 | 0% | 0% | 50 | 0.023461
Heavy Duty Trucks | Diesel | Rigid 20 - 26 t | Euro V | EGR | PM Exhaust [g/kWh] | Highway | 0.02 | 1 | 10 | 85 | 0 | 0 | 0.021402 | 0 | 0 | 0 | 1 | 0% | 0% | 50 | 0.021402
Heavy Duty Trucks | Diesel | Rigid 20 - 26 t | Euro V | EGR | PM Exhaust [g/kWh] | Urban Peak | 0.04 | 0 | 10 | 85 | 0 | 0 | 0.040318 | 0 | 0 | 0 | 1 | 0% | 0% | 50 | 0.040318
Heavy Duty Trucks | Diesel | Rigid 20 - 26 t | Euro V | EGR | PM Exhaust [g/kWh] | Urban Off Peak | 0.04 | 0 | 10 | 85 | 0 | 0 | 0.040318 | 0 | 0 | 0 | 1 | 0% | 0% | 50 | 0.040318
Heavy Duty Trucks | Diesel | Rigid 20 - 26 t | Euro V | EGR | PM Exhaust [g/kWh] | Rural | 0.04 | 0 | 10 | 85 | 0 | 0 | 0.023461 | 0 | 0 | 0 | 1 | 0% | 0% | 50 | 0.023461
Heavy Duty Trucks | Diesel | Rigid 20 - 26 t | Euro V | EGR | PM Exhaust [g/kWh] | Highway | 0.04 | 0 | 10 | 85 | 0 | 0 | 0.021402 | 0 | 0 | 0 | 1 | 0% | 0% | 50 | 0.021402
Heavy Duty Trucks | Diesel | Rigid 20 - 26 t | Euro V | EGR | PM Exhaust [g/kWh] | Urban Peak | 0.04 | 0.5 | 10 | 85 | 0 | 0 | 0.040318 | 0 | 0 | 0 | 1 | 0% | 0% | 50 | 0.040318
Heavy Duty Trucks | Diesel | Rigid 20 - 26 t | Euro V | EGR | PM Exhaust [g/kWh] | Urban Off Peak | 0.04 | 0.5 | 10 | 85 | 0 | 0 | 0.040318 | 0 | 0 | 0 | 1 | 0% | 0% | 50 | 0.040318
Heavy Duty Trucks | Diesel | Rigid 20 - 26 t | Euro V | EGR | PM Exhaust [g/kWh] | Rural | 0.04 | 0.5 | 10 | 85 | 0 | 0 | 0.023461 | 0 | 0 | 0 | 1 | 0% | 0% | 50 | 0.023461
Heavy Duty Trucks | Diesel | Rigid 20 - 26 t | Euro V | EGR | PM Exhaust [g/kWh] | Highway | 0.04 | 0.5 | 10 | 85 | 0 | 0 | 0.021402 | 0 | 0 | 0 | 1 | 0% | 0% | 50 | 0.021402
Heavy Duty Trucks | Diesel | Rigid 20 - 26 t | Euro V | EGR | PM Exhaust [g/kWh] | Urban Peak | 0.04 | 1 | 10 | 70 | 0 | 0 | 0.040318 | 0 | 0 | 0 | 1 | 0% | 0% | 50 | 0.040318
Heavy Duty Trucks | Diesel | Rigid 20 - 26 t | Euro V | EGR | PM Exhaust [g/kWh] | Urban Off Peak | 0.04 | 1 | 10 | 70 | 0 | 0 | 0.040318 | 0 | 0 | 0 | 1 | 0% | 0% | 50 | 0.040318
Heavy Duty Trucks | Diesel | Rigid 20 - 26 t | Euro V | EGR | PM Exhaust [g/kWh] | Rural | 0.04 | 1 | 10 | 70 | 0 | 0 | 0.023461 | 0 | 0 | 0 | 1 | 0% | 0% | 50 | 0.023461
Heavy Duty Trucks | Diesel | Rigid 20 - 26 t | Euro V | EGR | PM Exhaust [g/kWh] | Highway | 0.04 | 1 | 10 | 70 | 0 | 0 | 0.021402 | 0 | 0 | 0 | 1 | 0% | 0% | 50 | 0.021402
Heavy Duty Trucks | Diesel | Rigid 20 - 26 t | Euro V | EGR | PM Exhaust [g/kWh] | Urban Peak | 0.06 | 0 | 10 | 85 | 0 | 0 | 0.040318 | 0 | 0 | 0 | 1 | 0% | 0% | 50 | 0.040318
Heavy Duty Trucks | Diesel | Rigid 20 - 26 t | Euro V | EGR | PM Exhaust [g/kWh] | Urban Off Peak | 0.06 | 0 | 10 | 85 | 0 | 0 | 0.040318 | 0 | 0 | 0 | 1 | 0% | 0% | 50 | 0.040318
Heavy Duty Trucks | Diesel | Rigid 20 - 26 t | Euro V | EGR | PM Exhaust [g/kWh] | Rural | 0.06 | 0 | 10 | 85 | 0 | 0 | 0.023461 | 0 | 0 | 0 | 1 | 0% | 0% | 50 | 0.023461
Heavy Duty Trucks | Diesel | Rigid 20 - 26 t | Euro V | EGR | PM Exhaust [g/kWh] | Highway | 0.06 | 0 | 10 | 85 | 0 | 0 | 0.021402 | 0 | 0 | 0 | 1 | 0% | 0% | 50 | 0.021402
Heavy Duty Trucks | Diesel | Rigid 20 - 26 t | Euro V | EGR | PM Exhaust [g/kWh] | Urban Peak | 0.06 | 0.5 | 10 | 70 | 0 | 0 | 0.040318 | 0 | 0 | 0 | 1 | 0% | 0% | 50 | 0.040318
Heavy Duty Trucks | Diesel | Rigid 20 - 26 t | Euro V | EGR | PM Exhaust [g/kWh] | Urban Off Peak | 0.06 | 0.5 | 10 | 70 | 0 | 0 | 0.040318 | 0 | 0 | 0 | 1 | 0% | 0% | 50 | 0.040318
Heavy Duty Trucks | Diesel | Rigid 20 - 26 t | Euro V | EGR | PM Exhaust [g/kWh] | Rural | 0.06 | 0.5 | 10 | 70 | 0 | 0 | 0.023461 | 0 | 0 | 0 | 1 | 0% | 0% | 50 | 0.023461
Heavy Duty Trucks | Diesel | Rigid 20 - 26 t | Euro V | EGR | PM Exhaust [g/kWh] | Highway | 0.06 | 0.5 | 10 | 70 | 0 | 0 | 0.021402 | 0 | 0 | 0 | 1 | 0% | 0% | 50 | 0.021402
Heavy Duty Trucks | Diesel | Rigid 20 - 26 t | Euro V | EGR | PM Exhaust [g/kWh] | Urban Peak | 0.06 | 1 | 10 | 50 | 0 | 0 | 0.040318 | 0 | 0 | 0 | 1 | 0% | 0% | 50 | 0.040318
Heavy Duty Trucks | Diesel | Rigid 20 - 26 t | Euro V | EGR | PM Exhaust [g/kWh] | Urban Off Peak | 0.06 | 1 | 10 | 50 | 0 | 0 | 0.040318 | 0 | 0 | 0 | 1 | 0% | 0% | 50 | 0.040318
Heavy Duty Trucks | Diesel | Rigid 20 - 26 t | Euro V | EGR | PM Exhaust [g/kWh] | Rural | 0.06 | 1 | 10 | 50 | 0 | 0 | 0.023461 | 0 | 0 | 0 | 1 | 0% | 0% | 50 | 0.023461
Heavy Duty Trucks | Diesel | Rigid 20 - 26 t | Euro V | EGR | PM Exhaust [g/kWh] | Highway | 0.06 | 1 | 10 | 50 | 0 | 0 | 0.021402 | 0 | 0 | 0 | 1 | 0% | 0% | 50 | 0.021402
Heavy Duty Trucks | Diesel | Rigid 20 - 26 t | Euro VI A/B/C | DPF+SCR | PM Exhaust [g/kWh] | Urban Peak | -0.06 | 0 | 10 | 70 | 0 | 0 | 0.003789 | 0 | 0 | 0 | 1 | 0% | 0% | 50 | 0.003789
Heavy Duty Trucks | Diesel | Rigid 20 - 26 t | Euro VI A/B/C | DPF+SCR | PM Exhaust [g/kWh] | Urban Off Peak | -0.06 | 0 | 10 | 70 | 0 | 0 | 0.003789 | 0 | 0 | 0 | 1 | 0% | 0% | 50 | 0.003789
Heavy Duty Trucks | Diesel | Rigid 20 - 26 t | Euro VI A/B/C | DPF+SCR | PM Exhaust [g/kWh] | Rural | -0.06 | 0 | 10 | 70 | 0 | 0 | 0.0022734 | 0 | 0 | 0 | 1 | 0% | 0% | 50 | 0.0022734
Heavy Duty Trucks | Diesel | Rigid 20 - 26 t | Euro VI A/B/C | DPF+SCR | PM Exhaust [g/kWh] | Highway | -0.06 | 0 | 10 | 70 | 0 | 0 | 0.0022734 | 0 | 0 | 0 | 1 | 0% | 0% | 50 | 0.0022734
Heavy Duty Trucks | Diesel | Rigid 20 - 26 t | Euro VI A/B/C | DPF+SCR | PM Exhaust [g/kWh] | Urban Peak | -0.06 | 0.5 | 10 | 65 | 0 | 0 | 0.003789 | 0 | 0 | 0 | 1 | 0% | 0% | 50 | 0.003789
Heavy Duty Trucks | Diesel | Rigid 20 - 26 t | Euro VI A/B/C | DPF+SCR | PM Exhaust [g/kWh] | Urban Off Peak | -0.06 | 0.5 | 10 | 65 | 0 | 0 | 0.003789 | 0 | 0 | 0 | 1 | 0% | 0% | 50 | 0.003789
Heavy Duty Trucks | Diesel | Rigid 20 - 26 t | Euro VI A/B/C | DPF+SCR | PM Exhaust [g/kWh] | Rural | -0.06 | 0.5 | 10 | 65 | 0 | 0 | 0.0022734 | 0 | 0 | 0 | 1 | 0% | 0% | 50 | 0.0022734
Heavy Duty Trucks | Diesel | Rigid 20 - 26 t | Euro VI A/B/C | DPF+SCR | PM Exhaust [g/kWh] | Highway | -0.06 | 0.5 | 10 | 65 | 0 | 0 | 0.0022734 | 0 | 0 | 0 | 1 | 0% | 0% | 50 | 0.0022734
Heavy Duty Trucks | Diesel | Rigid 20 - 26 t | Euro VI A/B/C | DPF+SCR | PM Exhaust [g/kWh] | Urban Peak | -0.06 | 1 | 10 | 65 | 0 | 0 | 0.003789 | 0 | 0 | 0 | 1 | 0% | 0% | 50 | 0.003789
Heavy Duty Trucks | Diesel | Rigid 20 - 26 t | Euro VI A/B/C | DPF+SCR | PM Exhaust [g/kWh] | Urban Off Peak | -0.06 | 1 | 10 | 65 | 0 | 0 | 0.003789 | 0 | 0 | 0 | 1 | 0% | 0% | 50 | 0.003789
Heavy Duty Trucks | Diesel | Rigid 20 - 26 t | Euro VI A/B/C | DPF+SCR | PM Exhaust [g/kWh] | Rural | -0.06 | 1 | 10 | 65 | 0 | 0 | 0.0022734 | 0 | 0 | 0 | 1 | 0% | 0% | 50 | 0.0022734
Heavy Duty Trucks | Diesel | Rigid 20 - 26 t | Euro VI A/B/C | DPF+SCR | PM Exhaust [g/kWh] | Highway | -0.06 | 1 | 10 | 65 | 0 | 0 | 0.0022734 | 0 | 0 | 0 | 1 | 0% | 0% | 50 | 0.0022734
Heavy Duty Trucks | Diesel | Rigid 20 - 26 t | Euro VI A/B/C | DPF+SCR | PM Exhaust [g/kWh] | Urban Peak | -0.04 | 0 | 10 | 80 | 0 | 0 | 0.003789 | 0 | 0 | 0 | 1 | 0% | 0% | 50 | 0.003789
Heavy Duty Trucks | Diesel | Rigid 20 - 26 t | Euro VI A/B/C | DPF+SCR | PM Exhaust [g/kWh] | Urban Off Peak | -0.04 | 0 | 10 | 80 | 0 | 0 | 0.003789 | 0 | 0 | 0 | 1 | 0% | 0% | 50 | 0.003789
Heavy Duty Trucks | Diesel | Rigid 20 - 26 t | Euro VI A/B/C | DPF+SCR | PM Exhaust [g/kWh] | Rural | -0.04 | 0 | 10 | 80 | 0 | 0 | 0.0022734 | 0 | 0 | 0 | 1 | 0% | 0% | 50 | 0.0022734
Heavy Duty Trucks | Diesel | Rigid 20 - 26 t | Euro VI A/B/C | DPF+SCR | PM Exhaust [g/kWh] | Highway | -0.04 | 0 | 10 | 80 | 0 | 0 | 0.0022734 | 0 | 0 | 0 | 1 | 0% | 0% | 50 | 0.0022734
Heavy Duty Trucks | Diesel | Rigid 20 - 26 t | Euro VI A/B/C | DPF+SCR | PM Exhaust [g/kWh] | Urban Peak | -0.04 | 0.5 | 10 | 80 | 0 | 0 | 0.003789 | 0 | 0 | 0 | 1 | 0% | 0% | 50 | 0.003789
Heavy Duty Trucks | Diesel | Rigid 20 - 26 t | Euro VI A/B/C | DPF+SCR | PM Exhaust [g/kWh] | Urban Off Peak | -0.04 | 0.5 | 10 | 80 | 0 | 0 | 0.003789 | 0 | 0 | 0 | 1 | 0% | 0% | 50 | 0.003789
Heavy Duty Trucks | Diesel | Rigid 20 - 26 t | Euro VI A/B/C | DPF+SCR | PM Exhaust [g/kWh] | Rural | -0.04 | 0.5 | 10 | 80 | 0 | 0 | 0.0022734 | 0 | 0 | 0 | 1 | 0% | 0% | 50 | 0.0022734
Heavy Duty Trucks | Diesel | Rigid 20 - 26 t | Euro VI A/B/C | DPF+SCR | PM Exhaust [g/kWh] | Highway | -0.04 | 0.5 | 10 | 80 | 0 | 0 | 0.0022734 | 0 | 0 | 0 | 1 | 0% | 0% | 50 | 0.0022734
Heavy Duty Trucks | Diesel | Rigid 20 - 26 t | Euro VI A/B/C | DPF+SCR | PM Exhaust [g/kWh] | Urban Peak | -0.04 | 1 | 10 | 85 | 0 | 0 | 0.003789 | 0 | 0 | 0 | 1 | 0% | 0% | 50 | 0.003789
Heavy Duty Trucks | Diesel | Rigid 20 - 26 t | Euro VI A/B/C | DPF+SCR | PM Exhaust [g/kWh] | Urban Off Peak | -0.04 | 1 | 10 | 85 | 0 | 0 | 0.003789 | 0 | 0 | 0 | 1 | 0% | 0% | 50 | 0.003789
Heavy Duty Trucks | Diesel | Rigid 20 - 26 t | Euro VI A/B/C | DPF+SCR | PM Exhaust [g/kWh] | Rural | -0.04 | 1 | 10 | 85 | 0 | 0 | 0.0022734 | 0 | 0 | 0 | 1 | 0% | 0% | 50 | 0.0022734
Heavy Duty Trucks | Diesel | Rigid 20 - 26 t | Euro VI A/B/C | DPF+SCR | PM Exhaust [g/kWh] | Highway | -0.04 | 1 | 10 | 85 | 0 | 0 | 0.0022734 | 0 | 0 | 0 | 1 | 0% | 0% | 50 | 0.0022734
Heavy Duty Trucks | Diesel | Rigid 20 - 26 t | Euro VI A/B/C | DPF+SCR | PM Exhaust [g/kWh] | Urban Peak | -0.02 | 0 | 10 | 85 | 0 | 0 | 0.003789 | 0 | 0 | 0 | 1 | 0% | 0% | 50 | 0.003789
Heavy Duty Trucks | Diesel | Rigid 20 - 26 t | Euro VI A/B/C | DPF+SCR | PM Exhaust [g/kWh] | Urban Off Peak | -0.02 | 0 | 10 | 85 | 0 | 0 | 0.003789 | 0 | 0 | 0 | 1 | 0% | 0% | 50 | 0.003789
Heavy Duty Trucks | Diesel | Rigid 20 - 26 t | Euro VI A/B/C | DPF+SCR | PM Exhaust [g/kWh] | Rural | -0.02 | 0 | 10 | 85 | 0 | 0 | 0.0022734 | 0 | 0 | 0 | 1 | 0% | 0% | 50 | 0.0022734
Heavy Duty Trucks | Diesel | Rigid 20 - 26 t | Euro VI A/B/C | DPF+SCR | PM Exhaust [g/kWh] | Highway | -0.02 | 0 | 10 | 85 | 0 | 0 | 0.0022734 | 0 | 0 | 0 | 1 | 0% | 0% | 50 | 0.0022734
Heavy Duty Trucks | Diesel | Rigid 20 - 26 t | Euro VI A/B/C | DPF+SCR | PM Exhaust [g/kWh] | Urban Peak | -0.02 | 0.5 | 10 | 85 | 0 | 0 | 0.003789 | 0 | 0 | 0 | 1 | 0% | 0% | 50 | 0.003789
Heavy Duty Trucks | Diesel | Rigid 20 - 26 t | Euro VI A/B/C | DPF+SCR | PM Exhaust [g/kWh] | Urban Off Peak | -0.02 | 0.5 | 10 | 85 | 0 | 0 | 0.003789 | 0 | 0 | 0 | 1 | 0% | 0% | 50 | 0.003789
Heavy Duty Trucks | Diesel | Rigid 20 - 26 t | Euro VI A/B/C | DPF+SCR | PM Exhaust [g/kWh] | Rural | -0.02 | 0.5 | 10 | 85 | 0 | 0 | 0.0022734 | 0 | 0 | 0 | 1 | 0% | 0% | 50 | 0.0022734
Heavy Duty Trucks | Diesel | Rigid 20 - 26 t | Euro VI A/B/C | DPF+SCR | PM Exhaust [g/kWh] | Highway | -0.02 | 0.5 | 10 | 85 | 0 | 0 | 0.0022734 | 0 | 0 | 0 | 1 | 0% | 0% | 50 | 0.0022734
Heavy Duty Trucks | Diesel | Rigid 20 - 26 t | Euro VI A/B/C | DPF+SCR | PM Exhaust [g/kWh] | Urban Peak | -0.02 | 1 | 10 | 85 | 0 | 0 | 0.003789 | 0 | 0 | 0 | 1 | 0% | 0% | 50 | 0.003789
Heavy Duty Trucks | Diesel | Rigid 20 - 26 t | Euro VI A/B/C | DPF+SCR | PM Exhaust [g/kWh] | Urban Off Peak | -0.02 | 1 | 10 | 85 | 0 | 0 | 0.003789 | 0 | 0 | 0 | 1 | 0% | 0% | 50 | 0.003789
Heavy Duty Trucks | Diesel | Rigid 20 - 26 t | Euro VI A/B/C | DPF+SCR | PM Exhaust [g/kWh] | Rural | -0.02 | 1 | 10 | 85 | 0 | 0 | 0.0022734 | 0 | 0 | 0 | 1 | 0% | 0% | 50 | 0.0022734
Heavy Duty Trucks | Diesel | Rigid 20 - 26 t | Euro VI A/B/C | DPF+SCR | PM Exhaust [g/kWh] | Highway | -0.02 | 1 | 10 | 85 | 0 | 0 | 0.0022734 | 0 | 0 | 0 | 1 | 0% | 0% | 50 | 0.0022734
Heavy Duty Trucks | Diesel | Rigid 20 - 26 t | Euro VI A/B/C | DPF+SCR | PM Exhaust [g/kWh] | Urban Peak | 0 | 0 | 10 | 85 | 0 | 0 | 0.003789 | 0 | 0 | 0 | 1 | 0% | 0% | 50 | 0.003789
Heavy Duty Trucks | Diesel | Rigid 20 - 26 t | Euro VI A/B/C | DPF+SCR | PM Exhaust [g/kWh] | Urban Off Peak | 0 | 0 | 10 | 85 | 0 | 0 | 0.003789 | 0 | 0 | 0 | 1 | 0% | 0% | 50 | 0.003789
Heavy Duty Trucks | Diesel | Rigid 20 - 26 t | Euro VI A/B/C | DPF+SCR | PM Exhaust [g/kWh] | Rural | 0 | 0 | 10 | 85 | 0 | 0 | 0.0022734 | 0 | 0 | 0 | 1 | 0% | 0% | 50 | 0.0022734
Heavy Duty Trucks | Diesel | Rigid 20 - 26 t | Euro VI A/B/C | DPF+SCR | PM Exhaust [g/kWh] | Highway | 0 | 0 | 10 | 85 | 0 | 0 | 0.0022734 | 0 | 0 | 0 | 1 | 0% | 0% | 50 | 0.0022734
Heavy Duty Trucks | Diesel | Rigid 20 - 26 t | Euro VI A/B/C | DPF+SCR | PM Exhaust [g/kWh] | Urban Peak | 0 | 0.5 | 10 | 85 | 0 | 0 | 0.003789 | 0 | 0 | 0 | 1 | 0% | 0% | 50 | 0.003789
Heavy Duty Trucks | Diesel | Rigid 20 - 26 t | Euro VI A/B/C | DPF+SCR | PM Exhaust [g/kWh] | Urban Off Peak | 0 | 0.5 | 10 | 85 | 0 | 0 | 0.003789 | 0 | 0 | 0 | 1 | 0% | 0% | 50 | 0.003789
Heavy Duty Trucks | Diesel | Rigid 20 - 26 t | Euro VI A/B/C | DPF+SCR | PM Exhaust [g/kWh] | Rural | 0 | 0.5 | 10 | 85 | 0 | 0 | 0.0022734 | 0 | 0 | 0 | 1 | 0% | 0% | 50 | 0.0022734
Heavy Duty Trucks | Diesel | Rigid 20 - 26 t | Euro VI A/B/C | DPF+SCR | PM Exhaust [g/kWh] | Highway | 0 | 0.5 | 10 | 85 | 0 | 0 | 0.0022734 | 0 | 0 | 0 | 1 | 0% | 0% | 50 | 0.0022734
Heavy Duty Trucks | Diesel | Rigid 20 - 26 t | Euro VI A/B/C | DPF+SCR | PM Exhaust [g/kWh] | Urban Peak | 0 | 1 | 10 | 85 | 0 | 0 | 0.003789 | 0 | 0 | 0 | 1 | 0% | 0% | 50 | 0.003789
Heavy Duty Trucks | Diesel | Rigid 20 - 26 t | Euro VI A/B/C | DPF+SCR | PM Exhaust [g/kWh] | Urban Off Peak | 0 | 1 | 10 | 85 | 0 | 0 | 0.003789 | 0 | 0 | 0 | 1 | 0% | 0% | 50 | 0.003789
Heavy Duty Trucks | Diesel | Rigid 20 - 26 t | Euro VI A/B/C | DPF+SCR | PM Exhaust [g/kWh] | Rural | 0 | 1 | 10 | 85 | 0 | 0 | 0.0022734 | 0 | 0 | 0 | 1 | 0% | 0% | 50 | 0.0022734
Heavy Duty Trucks | Diesel | Rigid 20 - 26 t | Euro VI A/B/C | DPF+SCR | PM Exhaust [g/kWh] | Highway | 0 | 1 | 10 | 85 | 0 | 0 | 0.0022734 | 0 | 0 | 0 | 1 | 0% | 0% | 50 | 0.0022734
Heavy Duty Trucks | Diesel | Rigid 20 - 26 t | Euro VI A/B/C | DPF+SCR | PM Exhaust [g/kWh] | Urban Peak | 0.02 | 0 | 10 | 85 | 0 | 0 | 0.003789 | 0 | 0 | 0 | 1 | 0% | 0% | 50 | 0.003789
Heavy Duty Trucks | Diesel | Rigid 20 - 26 t | Euro VI A/B/C | DPF+SCR | PM Exhaust [g/kWh] | Urban Off Peak | 0.02 | 0 | 10 | 85 | 0 | 0 | 0.003789 | 0 | 0 | 0 | 1 | 0% | 0% | 50 | 0.003789
Heavy Duty Trucks | Diesel | Rigid 20 - 26 t | Euro VI A/B/C | DPF+SCR | PM Exhaust [g/kWh] | Rural | 0.02 | 0 | 10 | 85 | 0 | 0 | 0.0022734 | 0 | 0 | 0 | 1 | 0% | 0% | 50 | 0.0022734
Heavy Duty Trucks | Diesel | Rigid 20 - 26 t | Euro VI A/B/C | DPF+SCR | PM Exhaust [g/kWh] | Highway | 0.02 | 0 | 10 | 85 | 0 | 0 | 0.0022734 | 0 | 0 | 0 | 1 | 0% | 0% | 50 | 0.0022734
Heavy Duty Trucks | Diesel | Rigid 20 - 26 t | Euro VI A/B/C | DPF+SCR | PM Exhaust [g/kWh] | Urban Peak | 0.02 | 0.5 | 10 | 85 | 0 | 0 | 0.003789 | 0 | 0 | 0 | 1 | 0% | 0% | 50 | 0.003789
Heavy Duty Trucks | Diesel | Rigid 20 - 26 t | Euro VI A/B/C | DPF+SCR | PM Exhaust [g/kWh] | Urban Off Peak | 0.02 | 0.5 | 10 | 85 | 0 | 0 | 0.003789 | 0 | 0 | 0 | 1 | 0% | 0% | 50 | 0.003789
Heavy Duty Trucks | Diesel | Rigid 20 - 26 t | Euro VI A/B/C | DPF+SCR | PM Exhaust [g/kWh] | Rural | 0.02 | 0.5 | 10 | 85 | 0 | 0 | 0.0022734 | 0 | 0 | 0 | 1 | 0% | 0% | 50 | 0.0022734
Heavy Duty Trucks | Diesel | Rigid 20 - 26 t | Euro VI A/B/C | DPF+SCR | PM Exhaust [g/kWh] | Highway | 0.02 | 0.5 | 10 | 85 | 0 | 0 | 0.0022734 | 0 | 0 | 0 | 1 | 0% | 0% | 50 | 0.0022734
Heavy Duty Trucks | Diesel | Rigid 20 - 26 t | Euro VI A/B/C | DPF+SCR | PM Exhaust [g/kWh] | Urban Peak | 0.02 | 1 | 10 | 85 | 0 | 0 | 0.003789 | 0 | 0 | 0 | 1 | 0% | 0% | 50 | 0.003789
Heavy Duty Trucks | Diesel | Rigid 20 - 26 t | Euro VI A/B/C | DPF+SCR | PM Exhaust [g/kWh] | Urban Off Peak | 0.02 | 1 | 10 | 85 | 0 | 0 | 0.003789 | 0 | 0 | 0 | 1 | 0% | 0% | 50 | 0.003789
Heavy Duty Trucks | Diesel | Rigid 20 - 26 t | Euro VI A/B/C | DPF+SCR | PM Exhaust [g/kWh] | Rural | 0.02 | 1 | 10 | 85 | 0 | 0 | 0.0022734 | 0 | 0 | 0 | 1 | 0% | 0% | 50 | 0.0022734
Heavy Duty Trucks | Diesel | Rigid 20 - 26 t | Euro VI A/B/C | DPF+SCR | PM Exhaust [g/kWh] | Highway | 0.02 | 1 | 10 | 85 | 0 | 0 | 0.0022734 | 0 | 0 | 0 | 1 | 0% | 0% | 50 | 0.0022734
Heavy Duty Trucks | Diesel | Rigid 20 - 26 t | Euro VI A/B/C | DPF+SCR | PM Exhaust [g/kWh] | Urban Peak | 0.04 | 0 | 10 | 85 | 0 | 0 | 0.003789 | 0 | 0 | 0 | 1 | 0% | 0% | 50 | 0.003789
Heavy Duty Trucks | Diesel | Rigid 20 - 26 t | Euro VI A/B/C | DPF+SCR | PM Exhaust [g/kWh] | Urban Off Peak | 0.04 | 0 | 10 | 85 | 0 | 0 | 0.003789 | 0 | 0 | 0 | 1 | 0% | 0% | 50 | 0.003789
Heavy Duty Trucks | Diesel | Rigid 20 - 26 t | Euro VI A/B/C | DPF+SCR | PM Exhaust [g/kWh] | Rural | 0.04 | 0 | 10 | 85 | 0 | 0 | 0.0022734 | 0 | 0 | 0 | 1 | 0% | 0% | 50 | 0.0022734
Heavy Duty Trucks | Diesel | Rigid 20 - 26 t | Euro VI A/B/C | DPF+SCR | PM Exhaust [g/kWh] | Highway | 0.04 | 0 | 10 | 85 | 0 | 0 | 0.0022734 | 0 | 0 | 0 | 1 | 0% | 0% | 50 | 0.0022734
Heavy Duty Trucks | Diesel | Rigid 20 - 26 t | Euro VI A/B/C | DPF+SCR | PM Exhaust [g/kWh] | Urban Peak | 0.04 | 0.5 | 10 | 85 | 0 | 0 | 0.003789 | 0 | 0 | 0 | 1 | 0% | 0% | 50 | 0.003789
Heavy Duty Trucks | Diesel | Rigid 20 - 26 t | Euro VI A/B/C | DPF+SCR | PM Exhaust [g/kWh] | Urban Off Peak | 0.04 | 0.5 | 10 | 85 | 0 | 0 | 0.003789 | 0 | 0 | 0 | 1 | 0% | 0% | 50 | 0.003789
Heavy Duty Trucks | Diesel | Rigid 20 - 26 t | Euro VI A/B/C | DPF+SCR | PM Exhaust [g/kWh] | Rural | 0.04 | 0.5 | 10 | 85 | 0 | 0 | 0.0022734 | 0 | 0 | 0 | 1 | 0% | 0% | 50 | 0.0022734
Heavy Duty Trucks | Diesel | Rigid 20 - 26 t | Euro VI A/B/C | DPF+SCR | PM Exhaust [g/kWh] | Highway | 0.04 | 0.5 | 10 | 85 | 0 | 0 | 0.0022734 | 0 | 0 | 0 | 1 | 0% | 0% | 50 | 0.0022734
Heavy Duty Trucks | Diesel | Rigid 20 - 26 t | Euro VI A/B/C | DPF+SCR | PM Exhaust [g/kWh] | Urban Peak | 0.04 | 1 | 10 | 75 | 0 | 0 | 0.003789 | 0 | 0 | 0 | 1 | 0% | 0% | 50 | 0.003789
Heavy Duty Trucks | Diesel | Rigid 20 - 26 t | Euro VI A/B/C | DPF+SCR | PM Exhaust [g/kWh] | Urban Off Peak | 0.04 | 1 | 10 | 75 | 0 | 0 | 0.003789 | 0 | 0 | 0 | 1 | 0% | 0% | 50 | 0.003789
Heavy Duty Trucks | Diesel | Rigid 20 - 26 t | Euro VI A/B/C | DPF+SCR | PM Exhaust [g/kWh] | Rural | 0.04 | 1 | 10 | 75 | 0 | 0 | 0.0022734 | 0 | 0 | 0 | 1 | 0% | 0% | 50 | 0.0022734
Heavy Duty Trucks | Diesel | Rigid 20 - 26 t | Euro VI A/B/C | DPF+SCR | PM Exhaust [g/kWh] | Highway | 0.04 | 1 | 10 | 75 | 0 | 0 | 0.0022734 | 0 | 0 | 0 | 1 | 0% | 0% | 50 | 0.0022734
Heavy Duty Trucks | Diesel | Rigid 20 - 26 t | Euro VI A/B/C | DPF+SCR | PM Exhaust [g/kWh] | Urban Peak | 0.06 | 0 | 10 | 85 | 0 | 0 | 0.003789 | 0 | 0 | 0 | 1 | 0% | 0% | 50 | 0.003789
Heavy Duty Trucks | Diesel | Rigid 20 - 26 t | Euro VI A/B/C | DPF+SCR | PM Exhaust [g/kWh] | Urban Off Peak | 0.06 | 0 | 10 | 85 | 0 | 0 | 0.003789 | 0 | 0 | 0 | 1 | 0% | 0% | 50 | 0.003789
Heavy Duty Trucks | Diesel | Rigid 20 - 26 t | Euro VI A/B/C | DPF+SCR | PM Exhaust [g/kWh] | Rural | 0.06 | 0 | 10 | 85 | 0 | 0 | 0.0022734 | 0 | 0 | 0 | 1 | 0% | 0% | 50 | 0.0022734
Heavy Duty Trucks | Diesel | Rigid 20 - 26 t | Euro VI A/B/C | DPF+SCR | PM Exhaust [g/kWh] | Highway | 0.06 | 0 | 10 | 85 | 0 | 0 | 0.0022734 | 0 | 0 | 0 | 1 | 0% | 0% | 50 | 0.0022734
Heavy Duty Trucks | Diesel | Rigid 20 - 26 t | Euro VI A/B/C | DPF+SCR | PM Exhaust [g/kWh] | Urban Peak | 0.06 | 0.5 | 10 | 70 | 0 | 0 | 0.003789 | 0 | 0 | 0 | 1 | 0% | 0% | 50 | 0.003789
Heavy Duty Trucks | Diesel | Rigid 20 - 26 t | Euro VI A/B/C | DPF+SCR | PM Exhaust [g/kWh] | Urban Off Peak | 0.06 | 0.5 | 10 | 70 | 0 | 0 | 0.003789 | 0 | 0 | 0 | 1 | 0% | 0% | 50 | 0.003789
Heavy Duty Trucks | Diesel | Rigid 20 - 26 t | Euro VI A/B/C | DPF+SCR | PM Exhaust [g/kWh] | Rural | 0.06 | 0.5 | 10 | 70 | 0 | 0 | 0.0022734 | 0 | 0 | 0 | 1 | 0% | 0% | 50 | 0.0022734
Heavy Duty Trucks | Diesel | Rigid 20 - 26 t | Euro VI A/B/C | DPF+SCR | PM Exhaust [g/kWh] | Highway | 0.06 | 0.5 | 10 | 70 | 0 | 0 | 0.0022734 | 0 | 0 | 0 | 1 | 0% | 0% | 50 | 0.0022734
Heavy Duty Trucks | Diesel | Rigid 20 - 26 t | Euro VI A/B/C | DPF+SCR | PM Exhaust [g/kWh] | Urban Peak | 0.06 | 1 | 10 | 55 | 0 | 0 | 0.003789 | 0 | 0 | 0 | 1 | 0% | 0% | 50 | 0.003789
Heavy Duty Trucks | Diesel | Rigid 20 - 26 t | Euro VI A/B/C | DPF+SCR | PM Exhaust [g/kWh] | Urban Off Peak | 0.06 | 1 | 10 | 55 | 0 | 0 | 0.003789 | 0 | 0 | 0 | 1 | 0% | 0% | 50 | 0.003789
Heavy Duty Trucks | Diesel | Rigid 20 - 26 t | Euro VI A/B/C | DPF+SCR | PM Exhaust [g/kWh] | Rural | 0.06 | 1 | 10 | 55 | 0 | 0 | 0.0022734 | 0 | 0 | 0 | 1 | 0% | 0% | 50 | 0.0022734
Heavy Duty Trucks | Diesel | Rigid 20 - 26 t | Euro VI A/B/C | DPF+SCR | PM Exhaust [g/kWh] | Highway | 0.06 | 1 | 10 | 55 | 0 | 0 | 0.0022734 | 0 | 0 | 0 | 1 | 0% | 0% | 50 | 0.0022734
Heavy Duty Trucks | Diesel | Rigid 20 - 26 t | Euro VI D/E | DPF+SCR | PM Exhaust [g/kWh] | Urban Peak | -0.06 | 0 | 10 | 70 | 0 | 0 | 0.003789 | 0 | 0 | 0 | 1 | 0% | 0% | 50 | 0.003789
Heavy Duty Trucks | Diesel | Rigid 20 - 26 t | Euro VI D/E | DPF+SCR | PM Exhaust [g/kWh] | Urban Off Peak | -0.06 | 0 | 10 | 70 | 0 | 0 | 0.003789 | 0 | 0 | 0 | 1 | 0% | 0% | 50 | 0.003789
Heavy Duty Trucks | Diesel | Rigid 20 - 26 t | Euro VI D/E | DPF+SCR | PM Exhaust [g/kWh] | Rural | -0.06 | 0 | 10 | 70 | 0 | 0 | 0.0022734 | 0 | 0 | 0 | 1 | 0% | 0% | 50 | 0.0022734
Heavy Duty Trucks | Diesel | Rigid 20 - 26 t | Euro VI D/E | DPF+SCR | PM Exhaust [g/kWh] | Highway | -0.06 | 0 | 10 | 70 | 0 | 0 | 0.0022734 | 0 | 0 | 0 | 1 | 0% | 0% | 50 | 0.0022734
Heavy Duty Trucks | Diesel | Rigid 20 - 26 t | Euro VI D/E | DPF+SCR | PM Exhaust [g/kWh] | Urban Peak | -0.06 | 0.5 | 10 | 65 | 0 | 0 | 0.003789 | 0 | 0 | 0 | 1 | 0% | 0% | 50 | 0.003789
Heavy Duty Trucks | Diesel | Rigid 20 - 26 t | Euro VI D/E | DPF+SCR | PM Exhaust [g/kWh] | Urban Off Peak | -0.06 | 0.5 | 10 | 65 | 0 | 0 | 0.003789 | 0 | 0 | 0 | 1 | 0% | 0% | 50 | 0.003789
Heavy Duty Trucks | Diesel | Rigid 20 - 26 t | Euro VI D/E | DPF+SCR | PM Exhaust [g/kWh] | Rural | -0.06 | 0.5 | 10 | 65 | 0 | 0 | 0.0022734 | 0 | 0 | 0 | 1 | 0% | 0% | 50 | 0.0022734
Heavy Duty Trucks | Diesel | Rigid 20 - 26 t | Euro VI D/E | DPF+SCR | PM Exhaust [g/kWh] | Highway | -0.06 | 0.5 | 10 | 65 | 0 | 0 | 0.0022734 | 0 | 0 | 0 | 1 | 0% | 0% | 50 | 0.0022734
Heavy Duty Trucks | Diesel | Rigid 20 - 26 t | Euro VI D/E | DPF+SCR | PM Exhaust [g/kWh] | Urban Peak | -0.06 | 1 | 10 | 65 | 0 | 0 | 0.003789 | 0 | 0 | 0 | 1 | 0% | 0% | 50 | 0.003789
Heavy Duty Trucks | Diesel | Rigid 20 - 26 t | Euro VI D/E | DPF+SCR | PM Exhaust [g/kWh] | Urban Off Peak | -0.06 | 1 | 10 | 65 | 0 | 0 | 0.003789 | 0 | 0 | 0 | 1 | 0% | 0% | 50 | 0.003789
Heavy Duty Trucks | Diesel | Rigid 20 - 26 t | Euro VI D/E | DPF+SCR | PM Exhaust [g/kWh] | Rural | -0.06 | 1 | 10 | 65 | 0 | 0 | 0.0022734 | 0 | 0 | 0 | 1 | 0% | 0% | 50 | 0.0022734
Heavy Duty Trucks | Diesel | Rigid 20 - 26 t | Euro VI D/E | DPF+SCR | PM Exhaust [g/kWh] | Highway | -0.06 | 1 | 10 | 65 | 0 | 0 | 0.0022734 | 0 | 0 | 0 | 1 | 0% | 0% | 50 | 0.0022734
Heavy Duty Trucks | Diesel | Rigid 20 - 26 t | Euro VI D/E | DPF+SCR | PM Exhaust [g/kWh] | Urban Peak | -0.04 | 0 | 10 | 80 | 0 | 0 | 0.003789 | 0 | 0 | 0 | 1 | 0% | 0% | 50 | 0.003789
Heavy Duty Trucks | Diesel | Rigid 20 - 26 t | Euro VI D/E | DPF+SCR | PM Exhaust [g/kWh] | Urban Off Peak | -0.04 | 0 | 10 | 80 | 0 | 0 | 0.003789 | 0 | 0 | 0 | 1 | 0% | 0% | 50 | 0.003789
Heavy Duty Trucks | Diesel | Rigid 20 - 26 t | Euro VI D/E | DPF+SCR | PM Exhaust [g/kWh] | Rural | -0.04 | 0 | 10 | 80 | 0 | 0 | 0.0022734 | 0 | 0 | 0 | 1 | 0% | 0% | 50 | 0.0022734
Heavy Duty Trucks | Diesel | Rigid 20 - 26 t | Euro VI D/E | DPF+SCR | PM Exhaust [g/kWh] | Highway | -0.04 | 0 | 10 | 80 | 0 | 0 | 0.0022734 | 0 | 0 | 0 | 1 | 0% | 0% | 50 | 0.0022734
Heavy Duty Trucks | Diesel | Rigid 20 - 26 t | Euro VI D/E | DPF+SCR | PM Exhaust [g/kWh] | Urban Peak | -0.04 | 0.5 | 10 | 80 | 0 | 0 | 0.003789 | 0 | 0 | 0 | 1 | 0% | 0% | 50 | 0.003789
Heavy Duty Trucks | Diesel | Rigid 20 - 26 t | Euro VI D/E | DPF+SCR | PM Exhaust [g/kWh] | Urban Off Peak | -0.04 | 0.5 | 10 | 80 | 0 | 0 | 0.003789 | 0 | 0 | 0 | 1 | 0% | 0% | 50 | 0.003789
Heavy Duty Trucks | Diesel | Rigid 20 - 26 t | Euro VI D/E | DPF+SCR | PM Exhaust [g/kWh] | Rural | -0.04 | 0.5 | 10 | 80 | 0 | 0 | 0.0022734 | 0 | 0 | 0 | 1 | 0% | 0% | 50 | 0.0022734
Heavy Duty Trucks | Diesel | Rigid 20 - 26 t | Euro VI D/E | DPF+SCR | PM Exhaust [g/kWh] | Highway | -0.04 | 0.5 | 10 | 80 | 0 | 0 | 0.0022734 | 0 | 0 | 0 | 1 | 0% | 0% | 50 | 0.0022734
Heavy Duty Trucks | Diesel | Rigid 20 - 26 t | Euro VI D/E | DPF+SCR | PM Exhaust [g/kWh] | Urban Peak | -0.04 | 1 | 10 | 85 | 0 | 0 | 0.003789 | 0 | 0 | 0 | 1 | 0% | 0% | 50 | 0.003789
Heavy Duty Trucks | Diesel | Rigid 20 - 26 t | Euro VI D/E | DPF+SCR | PM Exhaust [g/kWh] | Urban Off Peak | -0.04 | 1 | 10 | 85 | 0 | 0 | 0.003789 | 0 | 0 | 0 | 1 | 0% | 0% | 50 | 0.003789
Heavy Duty Trucks | Diesel | Rigid 20 - 26 t | Euro VI D/E | DPF+SCR | PM Exhaust [g/kWh] | Rural | -0.04 | 1 | 10 | 85 | 0 | 0 | 0.0022734 | 0 | 0 | 0 | 1 | 0% | 0% | 50 | 0.0022734
Heavy Duty Trucks | Diesel | Rigid 20 - 26 t | Euro VI D/E | DPF+SCR | PM Exhaust [g/kWh] | Highway | -0.04 | 1 | 10 | 85 | 0 | 0 | 0.0022734 | 0 | 0 | 0 | 1 | 0% | 0% | 50 | 0.0022734
Heavy Duty Trucks | Diesel | Rigid 20 - 26 t | Euro VI D/E | DPF+SCR | PM Exhaust [g/kWh] | Urban Peak | -0.02 | 0 | 10 | 85 | 0 | 0 | 0.003789 | 0 | 0 | 0 | 1 | 0% | 0% | 50 | 0.003789
Heavy Duty Trucks | Diesel | Rigid 20 - 26 t | Euro VI D/E | DPF+SCR | PM Exhaust [g/kWh] | Urban Off Peak | -0.02 | 0 | 10 | 85 | 0 | 0 | 0.003789 | 0 | 0 | 0 | 1 | 0% | 0% | 50 | 0.003789
Heavy Duty Trucks | Diesel | Rigid 20 - 26 t | Euro VI D/E | DPF+SCR | PM Exhaust [g/kWh] | Rural | -0.02 | 0 | 10 | 85 | 0 | 0 | 0.0022734 | 0 | 0 | 0 | 1 | 0% | 0% | 50 | 0.0022734
Heavy Duty Trucks | Diesel | Rigid 20 - 26 t | Euro VI D/E | DPF+SCR | PM Exhaust [g/kWh] | Highway | -0.02 | 0 | 10 | 85 | 0 | 0 | 0.0022734 | 0 | 0 | 0 | 1 | 0% | 0% | 50 | 0.0022734
Heavy Duty Trucks | Diesel | Rigid 20 - 26 t | Euro VI D/E | DPF+SCR | PM Exhaust [g/kWh] | Urban Peak | -0.02 | 0.5 | 10 | 85 | 0 | 0 | 0.003789 | 0 | 0 | 0 | 1 | 0% | 0% | 50 | 0.003789
Heavy Duty Trucks | Diesel | Rigid 20 - 26 t | Euro VI D/E | DPF+SCR | PM Exhaust [g/kWh] | Urban Off Peak | -0.02 | 0.5 | 10 | 85 | 0 | 0 | 0.003789 | 0 | 0 | 0 | 1 | 0% | 0% | 50 | 0.003789
Heavy Duty Trucks | Diesel | Rigid 20 - 26 t | Euro VI D/E | DPF+SCR | PM Exhaust [g/kWh] | Rural | -0.02 | 0.5 | 10 | 85 | 0 | 0 | 0.0022734 | 0 | 0 | 0 | 1 | 0% | 0% | 50 | 0.0022734
Heavy Duty Trucks | Diesel | Rigid 20 - 26 t | Euro VI D/E | DPF+SCR | PM Exhaust [g/kWh] | Highway | -0.02 | 0.5 | 10 | 85 | 0 | 0 | 0.0022734 | 0 | 0 | 0 | 1 | 0% | 0% | 50 | 0.0022734
Heavy Duty Trucks | Diesel | Rigid 20 - 26 t | Euro VI D/E | DPF+SCR | PM Exhaust [g/kWh] | Urban Peak | -0.02 | 1 | 10 | 85 | 0 | 0 | 0.003789 | 0 | 0 | 0 | 1 | 0% | 0% | 50 | 0.003789
Heavy Duty Trucks | Diesel | Rigid 20 - 26 t | Euro VI D/E | DPF+SCR | PM Exhaust [g/kWh] | Urban Off Peak | -0.02 | 1 | 10 | 85 | 0 | 0 | 0.003789 | 0 | 0 | 0 | 1 | 0% | 0% | 50 | 0.003789
Heavy Duty Trucks | Diesel | Rigid 20 - 26 t | Euro VI D/E | DPF+SCR | PM Exhaust [g/kWh] | Rural | -0.02 | 1 | 10 | 85 | 0 | 0 | 0.0022734 | 0 | 0 | 0 | 1 | 0% | 0% | 50 | 0.0022734
Heavy Duty Trucks | Diesel | Rigid 20 - 26 t | Euro VI D/E | DPF+SCR | PM Exhaust [g/kWh] | Highway | -0.02 | 1 | 10 | 85 | 0 | 0 | 0.0022734 | 0 | 0 | 0 | 1 | 0% | 0% | 50 | 0.0022734
Heavy Duty Trucks | Diesel | Rigid 20 - 26 t | Euro VI D/E | DPF+SCR | PM Exhaust [g/kWh] | Urban Peak | 0 | 0 | 10 | 85 | 0 | 0 | 0.003789 | 0 | 0 | 0 | 1 | 0% | 0% | 50 | 0.003789
Heavy Duty Trucks | Diesel | Rigid 20 - 26 t | Euro VI D/E | DPF+SCR | PM Exhaust [g/kWh] | Urban Off Peak | 0 | 0 | 10 | 85 | 0 | 0 | 0.003789 | 0 | 0 | 0 | 1 | 0% | 0% | 50 | 0.003789
Heavy Duty Trucks | Diesel | Rigid 20 - 26 t | Euro VI D/E | DPF+SCR | PM Exhaust [g/kWh] | Rural | 0 | 0 | 10 | 85 | 0 | 0 | 0.0022734 | 0 | 0 | 0 | 1 | 0% | 0% | 50 | 0.0022734
Heavy Duty Trucks | Diesel | Rigid 20 - 26 t | Euro VI D/E | DPF+SCR | PM Exhaust [g/kWh] | Highway | 0 | 0 | 10 | 85 | 0 | 0 | 0.0022734 | 0 | 0 | 0 | 1 | 0% | 0% | 50 | 0.0022734
Heavy Duty Trucks | Diesel | Rigid 20 - 26 t | Euro VI D/E | DPF+SCR | PM Exhaust [g/kWh] | Urban Peak | 0 | 0.5 | 10 | 85 | 0 | 0 | 0.003789 | 0 | 0 | 0 | 1 | 0% | 0% | 50 | 0.003789
Heavy Duty Trucks | Diesel | Rigid 20 - 26 t | Euro VI D/E | DPF+SCR | PM Exhaust [g/kWh] | Urban Off Peak | 0 | 0.5 | 10 | 85 | 0 | 0 | 0.003789 | 0 | 0 | 0 | 1 | 0% | 0% | 50 | 0.003789
Heavy Duty Trucks | Diesel | Rigid 20 - 26 t | Euro VI D/E | DPF+SCR | PM Exhaust [g/kWh] | Rural | 0 | 0.5 | 10 | 85 | 0 | 0 | 0.0022734 | 0 | 0 | 0 | 1 | 0% | 0% | 50 | 0.0022734
Heavy Duty Trucks | Diesel | Rigid 20 - 26 t | Euro VI D/E | DPF+SCR | PM Exhaust [g/kWh] | Highway | 0 | 0.5 | 10 | 85 | 0 | 0 | 0.0022734 | 0 | 0 | 0 | 1 | 0% | 0% | 50 | 0.0022734
Heavy Duty Trucks | Diesel | Rigid 20 - 26 t | Euro VI D/E | DPF+SCR | PM Exhaust [g/kWh] | Urban Peak | 0 | 1 | 10 | 85 | 0 | 0 | 0.003789 | 0 | 0 | 0 | 1 | 0% | 0% | 50 | 0.003789
Heavy Duty Trucks | Diesel | Rigid 20 - 26 t | Euro VI D/E | DPF+SCR | PM Exhaust [g/kWh] | Urban Off Peak | 0 | 1 | 10 | 85 | 0 | 0 | 0.003789 | 0 | 0 | 0 | 1 | 0% | 0% | 50 | 0.003789
Heavy Duty Trucks | Diesel | Rigid 20 - 26 t | Euro VI D/E | DPF+SCR | PM Exhaust [g/kWh] | Rural | 0 | 1 | 10 | 85 | 0 | 0 | 0.0022734 | 0 | 0 | 0 | 1 | 0% | 0% | 50 | 0.0022734
Heavy Duty Trucks | Diesel | Rigid 20 - 26 t | Euro VI D/E | DPF+SCR | PM Exhaust [g/kWh] | Highway | 0 | 1 | 10 | 85 | 0 | 0 | 0.0022734 | 0 | 0 | 0 | 1 | 0% | 0% | 50 | 0.0022734
Heavy Duty Trucks | Diesel | Rigid 20 - 26 t | Euro VI D/E | DPF+SCR | PM Exhaust [g/kWh] | Urban Peak | 0.02 | 0 | 10 | 85 | 0 | 0 | 0.003789 | 0 | 0 | 0 | 1 | 0% | 0% | 50 | 0.003789
Heavy Duty Trucks | Diesel | Rigid 20 - 26 t | Euro VI D/E | DPF+SCR | PM Exhaust [g/kWh] | Urban Off Peak | 0.02 | 0 | 10 | 85 | 0 | 0 | 0.003789 | 0 | 0 | 0 | 1 | 0% | 0% | 50 | 0.003789
Heavy Duty Trucks | Diesel | Rigid 20 - 26 t | Euro VI D/E | DPF+SCR | PM Exhaust [g/kWh] | Rural | 0.02 | 0 | 10 | 85 | 0 | 0 | 0.0022734 | 0 | 0 | 0 | 1 | 0% | 0% | 50 | 0.0022734
Heavy Duty Trucks | Diesel | Rigid 20 - 26 t | Euro VI D/E | DPF+SCR | PM Exhaust [g/kWh] | Highway | 0.02 | 0 | 10 | 85 | 0 | 0 | 0.0022734 | 0 | 0 | 0 | 1 | 0% | 0% | 50 | 0.0022734
Heavy Duty Trucks | Diesel | Rigid 20 - 26 t | Euro VI D/E | DPF+SCR | PM Exhaust [g/kWh] | Urban Peak | 0.02 | 0.5 | 10 | 85 | 0 | 0 | 0.003789 | 0 | 0 | 0 | 1 | 0% | 0% | 50 | 0.003789
Heavy Duty Trucks | Diesel | Rigid 20 - 26 t | Euro VI D/E | DPF+SCR | PM Exhaust [g/kWh] | Urban Off Peak | 0.02 | 0.5 | 10 | 85 | 0 | 0 | 0.003789 | 0 | 0 | 0 | 1 | 0% | 0% | 50 | 0.003789
Heavy Duty Trucks | Diesel | Rigid 20 - 26 t | Euro VI D/E | DPF+SCR | PM Exhaust [g/kWh] | Rural | 0.02 | 0.5 | 10 | 85 | 0 | 0 | 0.0022734 | 0 | 0 | 0 | 1 | 0% | 0% | 50 | 0.0022734
Heavy Duty Trucks | Diesel | Rigid 20 - 26 t | Euro VI D/E | DPF+SCR | PM Exhaust [g/kWh] | Highway | 0.02 | 0.5 | 10 | 85 | 0 | 0 | 0.0022734 | 0 | 0 | 0 | 1 | 0% | 0% | 50 | 0.0022734
Heavy Duty Trucks | Diesel | Rigid 20 - 26 t | Euro VI D/E | DPF+SCR | PM Exhaust [g/kWh] | Urban Peak | 0.02 | 1 | 10 | 85 | 0 | 0 | 0.003789 | 0 | 0 | 0 | 1 | 0% | 0% | 50 | 0.003789
Heavy Duty Trucks | Diesel | Rigid 20 - 26 t | Euro VI D/E | DPF+SCR | PM Exhaust [g/kWh] | Urban Off Peak | 0.02 | 1 | 10 | 85 | 0 | 0 | 0.003789 | 0 | 0 | 0 | 1 | 0% | 0% | 50 | 0.003789
Heavy Duty Trucks | Diesel | Rigid 20 - 26 t | Euro VI D/E | DPF+SCR | PM Exhaust [g/kWh] | Rural | 0.02 | 1 | 10 | 85 | 0 | 0 | 0.0022734 | 0 | 0 | 0 | 1 | 0% | 0% | 50 | 0.0022734
Heavy Duty Trucks | Diesel | Rigid 20 - 26 t | Euro VI D/E | DPF+SCR | PM Exhaust [g/kWh] | Highway | 0.02 | 1 | 10 | 85 | 0 | 0 | 0.0022734 | 0 | 0 | 0 | 1 | 0% | 0% | 50 | 0.0022734
Heavy Duty Trucks | Diesel | Rigid 20 - 26 t | Euro VI D/E | DPF+SCR | PM Exhaust [g/kWh] | Urban Peak | 0.04 | 0 | 10 | 85 | 0 | 0 | 0.003789 | 0 | 0 | 0 | 1 | 0% | 0% | 50 | 0.003789
Heavy Duty Trucks | Diesel | Rigid 20 - 26 t | Euro VI D/E | DPF+SCR | PM Exhaust [g/kWh] | Urban Off Peak | 0.04 | 0 | 10 | 85 | 0 | 0 | 0.003789 | 0 | 0 | 0 | 1 | 0% | 0% | 50 | 0.003789
Heavy Duty Trucks | Diesel | Rigid 20 - 26 t | Euro VI D/E | DPF+SCR | PM Exhaust [g/kWh] | Rural | 0.04 | 0 | 10 | 85 | 0 | 0 | 0.0022734 | 0 | 0 | 0 | 1 | 0% | 0% | 50 | 0.0022734
Heavy Duty Trucks | Diesel | Rigid 20 - 26 t | Euro VI D/E | DPF+SCR | PM Exhaust [g/kWh] | Highway | 0.04 | 0 | 10 | 85 | 0 | 0 | 0.0022734 | 0 | 0 | 0 | 1 | 0% | 0% | 50 | 0.0022734
Heavy Duty Trucks | Diesel | Rigid 20 - 26 t | Euro VI D/E | DPF+SCR | PM Exhaust [g/kWh] | Urban Peak | 0.04 | 0.5 | 10 | 85 | 0 | 0 | 0.003789 | 0 | 0 | 0 | 1 | 0% | 0% | 50 | 0.003789
Heavy Duty Trucks | Diesel | Rigid 20 - 26 t | Euro VI D/E | DPF+SCR | PM Exhaust [g/kWh] | Urban Off Peak | 0.04 | 0.5 | 10 | 85 | 0 | 0 | 0.003789 | 0 | 0 | 0 | 1 | 0% | 0% | 50 | 0.003789
Heavy Duty Trucks | Diesel | Rigid 20 - 26 t | Euro VI D/E | DPF+SCR | PM Exhaust [g/kWh] | Rural | 0.04 | 0.5 | 10 | 85 | 0 | 0 | 0.0022734 | 0 | 0 | 0 | 1 | 0% | 0% | 50 | 0.0022734
Heavy Duty Trucks | Diesel | Rigid 20 - 26 t | Euro VI D/E | DPF+SCR | PM Exhaust [g/kWh] | Highway | 0.04 | 0.5 | 10 | 85 | 0 | 0 | 0.0022734 | 0 | 0 | 0 | 1 | 0% | 0% | 50 | 0.0022734
Heavy Duty Trucks | Diesel | Rigid 20 - 26 t | Euro VI D/E | DPF+SCR | PM Exhaust [g/kWh] | Urban Peak | 0.04 | 1 | 10 | 75 | 0 | 0 | 0.003789 | 0 | 0 | 0 | 1 | 0% | 0% | 50 | 0.003789
Heavy Duty Trucks | Diesel | Rigid 20 - 26 t | Euro VI D/E | DPF+SCR | PM Exhaust [g/kWh] | Urban Off Peak | 0.04 | 1 | 10 | 75 | 0 | 0 | 0.003789 | 0 | 0 | 0 | 1 | 0% | 0% | 50 | 0.003789
Heavy Duty Trucks | Diesel | Rigid 20 - 26 t | Euro VI D/E | DPF+SCR | PM Exhaust [g/kWh] | Rural | 0.04 | 1 | 10 | 75 | 0 | 0 | 0.0022734 | 0 | 0 | 0 | 1 | 0% | 0% | 50 | 0.0022734
Heavy Duty Trucks | Diesel | Rigid 20 - 26 t | Euro VI D/E | DPF+SCR | PM Exhaust [g/kWh] | Highway | 0.04 | 1 | 10 | 75 | 0 | 0 | 0.0022734 | 0 | 0 | 0 | 1 | 0% | 0% | 50 | 0.0022734
Heavy Duty Trucks | Diesel | Rigid 20 - 26 t | Euro VI D/E | DPF+SCR | PM Exhaust [g/kWh] | Urban Peak | 0.06 | 0 | 10 | 85 | 0 | 0 | 0.003789 | 0 | 0 | 0 | 1 | 0% | 0% | 50 | 0.003789
Heavy Duty Trucks | Diesel | Rigid 20 - 26 t | Euro VI D/E | DPF+SCR | PM Exhaust [g/kWh] | Urban Off Peak | 0.06 | 0 | 10 | 85 | 0 | 0 | 0.003789 | 0 | 0 | 0 | 1 | 0% | 0% | 50 | 0.003789
Heavy Duty Trucks | Diesel | Rigid 20 - 26 t | Euro VI D/E | DPF+SCR | PM Exhaust [g/kWh] | Rural | 0.06 | 0 | 10 | 85 | 0 | 0 | 0.0022734 | 0 | 0 | 0 | 1 | 0% | 0% | 50 | 0.0022734
Heavy Duty Trucks | Diesel | Rigid 20 - 26 t | Euro VI D/E | DPF+SCR | PM Exhaust [g/kWh] | Highway | 0.06 | 0 | 10 | 85 | 0 | 0 | 0.0022734 | 0 | 0 | 0 | 1 | 0% | 0% | 50 | 0.0022734
Heavy Duty Trucks | Diesel | Rigid 20 - 26 t | Euro VI D/E | DPF+SCR | PM Exhaust [g/kWh] | Urban Peak | 0.06 | 0.5 | 10 | 70 | 0 | 0 | 0.003789 | 0 | 0 | 0 | 1 | 0% | 0% | 50 | 0.003789
Heavy Duty Trucks | Diesel | Rigid 20 - 26 t | Euro VI D/E | DPF+SCR | PM Exhaust [g/kWh] | Urban Off Peak | 0.06 | 0.5 | 10 | 70 | 0 | 0 | 0.003789 | 0 | 0 | 0 | 1 | 0% | 0% | 50 | 0.003789
Heavy Duty Trucks | Diesel | Rigid 20 - 26 t | Euro VI D/E | DPF+SCR | PM Exhaust [g/kWh] | Rural | 0.06 | 0.5 | 10 | 70 | 0 | 0 | 0.0022734 | 0 | 0 | 0 | 1 | 0% | 0% | 50 | 0.0022734
Heavy Duty Trucks | Diesel | Rigid 20 - 26 t | Euro VI D/E | DPF+SCR | PM Exhaust [g/kWh] | Highway | 0.06 | 0.5 | 10 | 70 | 0 | 0 | 0.0022734 | 0 | 0 | 0 | 1 | 0% | 0% | 50 | 0.0022734
Heavy Duty Trucks | Diesel | Rigid 20 - 26 t | Euro VI D/E | DPF+SCR | PM Exhaust [g/kWh] | Urban Peak | 0.06 | 1 | 10 | 55 | 0 | 0 | 0.003789 | 0 | 0 | 0 | 1 | 0% | 0% | 50 | 0.003789
Heavy Duty Trucks | Diesel | Rigid 20 - 26 t | Euro VI D/E | DPF+SCR | PM Exhaust [g/kWh] | Urban Off Peak | 0.06 | 1 | 10 | 55 | 0 | 0 | 0.003789 | 0 | 0 | 0 | 1 | 0% | 0% | 50 | 0.003789
Heavy Duty Trucks | Diesel | Rigid 20 - 26 t | Euro VI D/E | DPF+SCR | PM Exhaust [g/kWh] | Rural | 0.06 | 1 | 10 | 55 | 0 | 0 | 0.0022734 | 0 | 0 | 0 | 1 | 0% | 0% | 50 | 0.0022734
Heavy Duty Trucks | Diesel | Rigid 20 - 26 t | Euro VI D/E | DPF+SCR | PM Exhaust [g/kWh] | Highway | 0.06 | 1 | 10 | 55 | 0 | 0 | 0.0022734 | 0 | 0 | 0 | 1 | 0% | 0% | 50 | 0.0022734
Heavy Duty Trucks | Diesel | Rigid 26 - 28 t | Conventional |  | PM Exhaust |  | -0.06 | 0 | 12 | 86 | 7.0538e-06 | -0.0032034 | 0.30363 | 2.5516 | -0.00019608 | 0.026787 | 0.28742 | 0% | 0% | 50 | 0.18663
Heavy Duty Trucks | Diesel | Rigid 26 - 28 t | Conventional |  | PM Exhaust |  | -0.06 | 0.5 | 12 | 86 | 8.0655e-06 | -0.0030826 | 0.26036 | 2.0034 | -0.00016505 | 0.020895 | 0.26003 | 0% | 0% | 50 | 0.18658
Heavy Duty Trucks | Diesel | Rigid 26 - 28 t | Conventional |  | PM Exhaust |  | -0.06 | 1 | 12 | 86 | 1.7435e-05 | -0.0061397 | 0.52161 | 3.6275 | -0.00027553 | 0.03856 | 0.51631 | 0% | 0% | 50 | 0.18841
Heavy Duty Trucks | Diesel | Rigid 26 - 28 t | Conventional |  | PM Exhaust |  | -0.04 | 0 | 12 | 86 | 6.987e-06 | -0.0027734 | 0.23722 | 1.8823 | -0.00013978 | 0.017578 | 0.21149 | 0% | 0% | 50 | 0.20739
Heavy Duty Trucks | Diesel | Rigid 26 - 28 t | Conventional |  | PM Exhaust |  | -0.04 | 0.5 | 12 | 86 | 3.6694e-05 | -0.012503 | 1.063 | 6.9869 | -0.00046363 | 0.068345 | 0.95543 | 0% | 0% | 50 | 0.20829
Heavy Duty Trucks | Diesel | Rigid 26 - 28 t | Conventional |  | PM Exhaust |  | -0.04 | 1 | 12 | 86 | 1.9868e-05 | -0.0063251 | 0.5554 | 3.0023 | -0.00014989 | 0.030578 | 0.47907 | 0% | 0% | 50 | 0.2136
Heavy Duty Trucks | Diesel | Rigid 26 - 28 t | Conventional |  | PM Exhaust |  | -0.02 | 0 | 12 | 86 | 6.7358e-05 | 0.067064 | 1.5873 | -5.807 | 0.0039343 | 0.18038 | -0.77983 | 0% | 0% | 50 | 0.27622
Heavy Duty Trucks | Diesel | Rigid 26 - 28 t | Conventional |  | PM Exhaust |  | -0.02 | 0.5 | 12 | 86 | -0.00011326 | 0.052086 | 1.4319 | 2.7087 | 0.003012 | 0.12223 | 0.40705 | 0% | 0% | 50 | 0.27101
Heavy Duty Trucks | Diesel | Rigid 26 - 28 t | Conventional |  | PM Exhaust |  | -0.02 | 1 | 12 | 86 | -2.7876e-16 | 1.2258e-13 | 1.9661 | 5.0529e-12 | 0.00053532 | 0.096744 | 0.74506 | 0% | 0% | 50 | 0.2841
Heavy Duty Trucks | Diesel | Rigid 26 - 28 t | Conventional |  | PM Exhaust |  | 0 | 0 | 12 | 86 | 0.00016091 | 0.064085 | 0.71569 | -4.6364 | 0.0023596 | 0.12662 | -0.82011 | 0% | 0% | 50 | 0.37068
Heavy Duty Trucks | Diesel | Rigid 26 - 28 t | Conventional |  | PM Exhaust |  | 0 | 0.5 | 12 | 86 | 0.0002439 | 0.0045903 | 1.369 | 3.6507 | 0.00063452 | 0.064098 | 0.7547 | 0% | 0% | 50 | 0.41135
Heavy Duty Trucks | Diesel | Rigid 26 - 28 t | Conventional |  | PM Exhaust |  | 0 | 1 | 12 | 86 | 0.00033702 | -0.007687 | 0.016615 | 5.2734 | 0.0010587 | -0.041495 | 0.70595 | 0% | 0% | 50 | 0.4541
Heavy Duty Trucks | Diesel | Rigid 26 - 28 t | Conventional |  | PM Exhaust |  | 0.02 | 0 | 12 | 86 | 1.6129e-05 | 0.0043206 | 0.48799 | 3.4483 | -0.0001102 | 0.034208 | 0.329 | 0% | 0% | 50 | 0.46108
Heavy Duty Trucks | Diesel | Rigid 26 - 28 t | Conventional |  | PM Exhaust |  | 0.02 | 0.5 | 12 | 86 | -4.7833e-06 | 0.010883 | 0.95646 | 3.9663 | -0.00016065 | 0.051683 | 0.55575 | 0% | 0% | 50 | 0.57261
Heavy Duty Trucks | Diesel | Rigid 26 - 28 t | Conventional |  | PM Exhaust |  | 0.02 | 1 | 12 | 84 | 4.0263e-15 | -6.2933e-14 | 2.7475 | 8.4864e-11 | -0.00056394 | 0.087387 | 1.1095 | 0% | 0% | 50 | 0.67523
Heavy Duty Trucks | Diesel | Rigid 26 - 28 t | Conventional |  | PM Exhaust |  | 0.04 | 0 | 12 | 86 | 0.0010947 | 0.22522 | 2.1509 | 0.22676 | 0.0038134 | 0.39483 | -1.192 | 0% | 0% | 50 | 0.57518
Heavy Duty Trucks | Diesel | Rigid 26 - 28 t | Conventional |  | PM Exhaust |  | 0.04 | 0.5 | 12 | 75 | -2.9091e-05 | 0.016666 | 1.0719 | 3.111 | -0.00017231 | 0.047995 | 0.57388 | 0% | 0% | 50 | 0.74512
Heavy Duty Trucks | Diesel | Rigid 26 - 28 t | Conventional |  | PM Exhaust |  | 0.04 | 1 | 12 | 60 | 8.1153e-17 | 1.1453e-15 | 3.4241 | 5.8243e-13 | -0.00055385 | 0.071891 | 1.4513 | 0% | 0% | 50 | 0.93523
Heavy Duty Trucks | Diesel | Rigid 26 - 28 t | Conventional |  | PM Exhaust |  | 0.06 | 0 | 12 | 81 | 2.0493e-05 | 0.010117 | 0.75484 | 3.1794 | -0.00013408 | 0.039548 | 0.41455 | 0% | 0% | 50 | 0.66877
Heavy Duty Trucks | Diesel | Rigid 26 - 28 t | Conventional |  | PM Exhaust |  | 0.06 | 0.5 | 12 | 58 | 0.00045313 | 0.053027 | 0.82723 | 3.1546 | 0.00058516 | 0.061103 | 0.36934 | 0% | 0% | 50 | 0.95644
Heavy Duty Trucks | Diesel | Rigid 26 - 28 t | Conventional |  | PM Exhaust |  | 0.06 | 1 | 12 | 45 | 0.0039851 | 0.48966 | -0.88568 | -6.2393 | 0.0059042 | 0.29517 | -1.5837 | 0% | 0% | 45 | 1.2293
Heavy Duty Trucks | Diesel | Rigid 26 - 28 t | Euro I |  | PM Exhaust |  | -0.06 | 0 | 12 | 86 | 3.3122e-06 | -0.0021714 | 0.44832 | 3.0172 | 0.00018685 | 0.048808 | 0.29754 | 0% | 0% | 50 | 0.12742
Heavy Duty Trucks | Diesel | Rigid 26 - 28 t | Euro I |  | PM Exhaust |  | -0.06 | 0.5 | 12 | 86 | 5.8413e-06 | -0.0027528 | 0.42529 | 3.3353 | 0.00011489 | 0.046759 | 0.39422 | 0% | 0% | 50 | 0.1222
Heavy Duty Trucks | Diesel | Rigid 26 - 28 t | Euro I |  | PM Exhaust |  | -0.06 | 1 | 12 | 86 | 7.5709e-06 | -0.0030699 | 0.39991 | 2.874 | 6.551e-05 | 0.042021 | 0.38908 | 0% | 0% | 50 | 0.12164
Heavy Duty Trucks | Diesel | Rigid 26 - 28 t | Euro I |  | PM Exhaust |  | -0.04 | 0 | 12 | 86 | 2.5975e-06 | -0.0017758 | 0.39833 | 5.465 | 0.00010503 | 0.040147 | 0.50512 | 0% | 0% | 50 | 0.15327
Heavy Duty Trucks | Diesel | Rigid 26 - 28 t | Euro I |  | PM Exhaust |  | -0.04 | 0.5 | 12 | 86 | 7.892e-06 | -0.0029643 | 0.35161 | 2.3606 | 1.5415e-05 | 0.030356 | 0.30925 | 0% | 0% | 50 | 0.14491
Heavy Duty Trucks | Diesel | Rigid 26 - 28 t | Euro I |  | PM Exhaust |  | -0.04 | 1 | 12 | 86 | 1.2858e-05 | -0.0041616 | 0.40467 | 2.1579 | 2.4838e-05 | 0.028526 | 0.37363 | 0% | 0% | 50 | 0.14602
Heavy Duty Trucks | Diesel | Rigid 26 - 28 t | Euro I |  | PM Exhaust |  | -0.02 | 0 | 12 | 86 | 9.0711e-05 | 0.057252 | 1.0333 | -4.1023 | 0.0035696 | 0.16954 | -1.0446 | 0% | 0% | 50 | 0.24704
Heavy Duty Trucks | Diesel | Rigid 26 - 28 t | Euro I |  | PM Exhaust |  | -0.02 | 0.5 | 12 | 86 | 1.6462e-05 | 0.054086 | 1.9024 | -3.6255 | 0.0047008 | 0.20251 | -0.51207 | 0% | 0% | 50 | 0.21414
Heavy Duty Trucks | Diesel | Rigid 26 - 28 t | Euro I |  | PM Exhaust |  | -0.02 | 1 | 12 | 86 | 1.7761e-05 | -0.0058343 | 0.42267 | 2.6401 | -0.00023543 | 0.024369 | 0.42345 | 0% | 0% | 50 | 0.21661
Heavy Duty Trucks | Diesel | Rigid 26 - 28 t | Euro I |  | PM Exhaust |  | 0 | 0 | 12 | 86 | 0.00010842 | 0.059092 | 0.94071 | -4.3215 | 0.003094 | 0.15294 | -0.92521 | 0% | 0% | 50 | 0.28222
Heavy Duty Trucks | Diesel | Rigid 26 - 28 t | Euro I |  | PM Exhaust |  | 0 | 0.5 | 12 | 86 | 2.6472e-06 | 0.0040889 | 0.76424 | 4.9763 | -0.0001584 | 0.065914 | 0.5347 | 0% | 0% | 50 | 0.31296
Heavy Duty Trucks | Diesel | Rigid 26 - 28 t | Euro I |  | PM Exhaust |  | 0 | 1 | 12 | 86 | 0.00014428 | -0.0042961 | 0.01071 | 2.9112 | 0.00055798 | -0.024371 | 0.44428 | 0% | 0% | 50 | 0.34612
Heavy Duty Trucks | Diesel | Rigid 26 - 28 t | Euro I |  | PM Exhaust |  | 0.02 | 0 | 12 | 86 | 1.5504e-05 | 0.0028653 | 0.44734 | 2.8334 | -0.00012631 | 0.043477 | 0.24166 | 0% | 0% | 50 | 0.32672
Heavy Duty Trucks | Diesel | Rigid 26 - 28 t | Euro I |  | PM Exhaust |  | 0.02 | 0.5 | 12 | 86 | 2.1116e-15 | -1.4051e-13 | 3.1508 | 2.0247e-10 | -0.0017028 | 0.21678 | 0.84264 | 0% | 0% | 50 | 0.42438
Heavy Duty Trucks | Diesel | Rigid 26 - 28 t | Euro I |  | PM Exhaust |  | 0.02 | 1 | 12 | 85 | 0.0012258 | -0.031063 | 1.2923 | 3.4302 | 0.0021519 | -0.032782 | 1.4023 | 0% | 0% | 50 | 0.55845
Heavy Duty Trucks | Diesel | Rigid 26 - 28 t | Euro I |  | PM Exhaust |  | 0.04 | 0 | 12 | 86 | 0.00015863 | 0.013473 | 1.6369 | 5.9202 | -0.00071413 | 0.16722 | 0.41496 | 0% | 0% | 50 | 0.40421
Heavy Duty Trucks | Diesel | Rigid 26 - 28 t | Euro I |  | PM Exhaust |  | 0.04 | 0.5 | 12 | 77 | 9.6414e-05 | 0.012143 | 0.33486 | 4.8001 | 8.6956e-05 | 0.026769 | 0.49996 | 0% | 0% | 50 | 0.62216
Heavy Duty Trucks | Diesel | Rigid 26 - 28 t | Euro I |  | PM Exhaust |  | 0.04 | 1 | 12 | 62 | 0.0013738 | -0.05633 | 3.9645 | 1.7388 | 0.0011409 | -0.0016517 | 2.8556 | 0% | 0% | 50 | 0.82082
Heavy Duty Trucks | Diesel | Rigid 26 - 28 t | Euro I |  | PM Exhaust |  | 0.06 | 0 | 12 | 83 | 5.2222e-06 | 0.0005394 | 0.075513 | 3.4002 | -7.7835e-06 | 0.00032336 | 0.36108 | 0% | 0% | 50 | 0.51298
Heavy Duty Trucks | Diesel | Rigid 26 - 28 t | Euro I |  | PM Exhaust |  | 0.06 | 0.5 | 12 | 60 | -5.914e-05 | 0.057767 | 2.1734 | 3.4269 | -0.00041153 | 0.11123 | 1.4609 | 0% | 0% | 50 | 0.83128
Heavy Duty Trucks | Diesel | Rigid 26 - 28 t | Euro I |  | PM Exhaust |  | 0.06 | 1 | 12 | 46 | 0.0048661 | 0.33507 | -3.2892 | -2.5056 | 0.0069149 | 0.17788 | -2.2664 | 0% | 0% | 46 | 1.0885
Heavy Duty Trucks | Diesel | Rigid 26 - 28 t | Euro II |  | PM Exhaust |  | -0.06 | 0 | 12 | 86 | -0.00021148 | 0.066576 | 0.10251 | -4.1386 | 0.01762 | 0.1987 | -2.3434 | 0% | 0% | 50 | 0.054604
Heavy Duty Trucks | Diesel | Rigid 26 - 28 t | Euro II |  | PM Exhaust |  | -0.06 | 0.5 | 12 | 86 | -1.0649e-05 | 0.008895 | 1.473 | -0.17516 | 0.0058623 | 0.31794 | 2.7799 | 0% | 0% | 50 | 0.05663
Heavy Duty Trucks | Diesel | Rigid 26 - 28 t | Euro II |  | PM Exhaust |  | -0.06 | 1 | 12 | 86 | -1.7904e-05 | 0.013109 | 1.2124 | -0.65252 | 0.007443 | 0.19334 | 2.4782 | 0% | 0% | 50 | 0.058858
Heavy Duty Trucks | Diesel | Rigid 26 - 28 t | Euro II |  | PM Exhaust |  | -0.04 | 0 | 12 | 86 | 1.7137e-05 | -0.00566 | 0.38369 | 2.4168 | -0.00087877 | 0.078353 | 1.4902 | 0% | 0% | 50 | 0.059753
Heavy Duty Trucks | Diesel | Rigid 26 - 28 t | Euro II |  | PM Exhaust |  | -0.04 | 0.5 | 12 | 86 | 6.2162e-06 | -0.0031673 | 1.7824 | 0.041764 | 0.0035144 | 0.23236 | 4.316 | 0% | 0% | 50 | 0.06636
Heavy Duty Trucks | Diesel | Rigid 26 - 28 t | Euro II |  | PM Exhaust |  | -0.04 | 1 | 12 | 86 | -0.00024445 | 0.062299 | -0.23518 | 12.2244 | 0.016994 | -0.2905 | 6.9156 | 0% | 0% | 50 | 0.072059
Heavy Duty Trucks | Diesel | Rigid 26 - 28 t | Euro II |  | PM Exhaust |  | -0.02 | 0 | 12 | 86 | 3.1062e-05 | 0.027916 | 0.55681 | -3.6158 | 0.0057255 | 0.24875 | -1.4918 | 0% | 0% | 50 | 0.077513
Heavy Duty Trucks | Diesel | Rigid 26 - 28 t | Euro II |  | PM Exhaust |  | -0.02 | 0.5 | 12 | 86 | 0.00041031 | 0.0017696 | 0.40819 | 10.6231 | 0.010753 | -0.28808 | 6.9495 | 0% | 0% | 50 | 0.089295
Heavy Duty Trucks | Diesel | Rigid 26 - 28 t | Euro II |  | PM Exhaust |  | -0.02 | 1 | 12 | 86 | -3.9583e-05 | 0.021683 | 1.1064 | -5.6503 | 0.0049153 | 0.087469 | 1.2526 | 0% | 0% | 50 | 0.11045
Heavy Duty Trucks | Diesel | Rigid 26 - 28 t | Euro II |  | PM Exhaust |  | 0 | 0 | 12 | 86 | 9.202e-18 | -7.3114e-16 | 3.6479 | 1.555e-12 | -0.0072759 | 0.92269 | 2.307 | 0% | 0% | 50 | 0.12058
Heavy Duty Trucks | Diesel | Rigid 26 - 28 t | Euro II |  | PM Exhaust |  | 0 | 0.5 | 12 | 86 | 0.00030028 | -0.026892 | 1.1993 | 0.66951 | 0.00047001 | -0.0013985 | 2.961 | 0% | 0% | 50 | 0.15218
Heavy Duty Trucks | Diesel | Rigid 26 - 28 t | Euro II |  | PM Exhaust |  | 0 | 1 | 12 | 86 | 0.00015632 | -0.016166 | 0.79705 | 0.080686 | 7.3618e-05 | 0.0049522 | 1.5889 | 0% | 0% | 50 | 0.18864
Heavy Duty Trucks | Diesel | Rigid 26 - 28 t | Euro II |  | PM Exhaust |  | 0.02 | 0 | 12 | 86 | 4.9134e-05 | 0.011786 | 0.84426 | 3.884 | -0.00061445 | 0.16792 | 1.9641 | 0% | 0% | 50 | 0.18519
Heavy Duty Trucks | Diesel | Rigid 26 - 28 t | Euro II |  | PM Exhaust |  | 0.02 | 0.5 | 12 | 86 | 0.00032927 | -0.021513 | 1.075 | 1.142 | 0.00079196 | -0.019113 | 2.5053 | 0% | 0% | 50 | 0.2395
Heavy Duty Trucks | Diesel | Rigid 26 - 28 t | Euro II |  | PM Exhaust |  | 0.02 | 1 | 12 | 86 | 0.0003364 | -0.03946 | 2.7764 | 0.055034 | 9.0207e-05 | 0.014453 | 4.7501 | 0% | 0% | 50 | 0.28877
Heavy Duty Trucks | Diesel | Rigid 26 - 28 t | Euro II |  | PM Exhaust |  | 0.04 | 0 | 12 | 86 | 0.00062216 | 0.093076 | -0.35483 | -3.3061 | 0.004312 | 0.3283 | -3.0834 | 0% | 0% | 50 | 0.24006
Heavy Duty Trucks | Diesel | Rigid 26 - 28 t | Euro II |  | PM Exhaust |  | 0.04 | 0.5 | 12 | 81 | 0.00016892 | -0.017727 | 1.4991 | 0.067074 | 0.00012203 | 0.010932 | 2.625 | 0% | 0% | 50 | 0.2981
Heavy Duty Trucks | Diesel | Rigid 26 - 28 t | Euro II |  | PM Exhaust |  | 0.04 | 1 | 12 | 66 | 0.00061944 | -0.07547 | 3.0717 | -1.4723 | 0.00046196 | -0.071322 | 4.5765 | 0% | 0% | 50 | 0.37747
Heavy Duty Trucks | Diesel | Rigid 26 - 28 t | Euro II |  | PM Exhaust |  | 0.06 | 0 | 12 | 86 | 0.0001796 | -0.023595 | 1.4501 | -4.8309e-10 | 2.6679e-10 | -2.7097e-05 | 2.7483 | 0% | 0% | 50 | 0.26186
Heavy Duty Trucks | Diesel | Rigid 26 - 28 t | Euro II |  | PM Exhaust |  | 0.06 | 0.5 | 12 | 64 | 0.00073721 | -0.083818 | 4.2104 | -0.065411 | 0.00010771 | -0.032128 | 6.3146 | 0% | 0% | 50 | 0.37393
Heavy Duty Trucks | Diesel | Rigid 26 - 28 t | Euro II |  | PM Exhaust |  | 0.06 | 1 | 12 | 49 | 0.00067312 | -0.068146 | 2.9556 | -0.23477 | 0.00029729 | -0.046602 | 3.7758 | 0% | 0% | 49 | 0.55654
Heavy Duty Trucks | Diesel | Rigid 26 - 28 t | Euro III |  | PM Exhaust |  | -0.06 | 0 | 12 | 86 | -0.00010231 | 0.061252 | 1.6109 | 2.6972 | 0.010701 | 0.33412 | 0.74091 | 0% | 0% | 50 | 0.10117
Heavy Duty Trucks | Diesel | Rigid 26 - 28 t | Euro III |  | PM Exhaust |  | -0.06 | 0.5 | 12 | 86 | -0.00053427 | 0.21041 | 2.809 | -4.1948 | 0.033319 | 0.74463 | -0.74497 | 0% | 0% | 50 | 0.099429
Heavy Duty Trucks | Diesel | Rigid 26 - 28 t | Euro III |  | PM Exhaust |  | -0.06 | 1 | 12 | 86 | -0.00032802 | 0.12441 | 1.6154 | -2.4584 | 0.019377 | 0.4467 | -0.43623 | 0% | 0% | 50 | 0.099044
Heavy Duty Trucks | Diesel | Rigid 26 - 28 t | Euro III |  | PM Exhaust |  | -0.04 | 0 | 12 | 86 | -6.9959e-05 | 0.045505 | 1.2778 | 2.4827 | 0.0075027 | 0.2427 | 0.59528 | 0% | 0% | 50 | 0.10886
Heavy Duty Trucks | Diesel | Rigid 26 - 28 t | Euro III |  | PM Exhaust |  | -0.04 | 0.5 | 12 | 86 | -0.00031275 | 0.1114 | 0.84942 | -4.8604 | 0.015996 | 0.26896 | -1.2033 | 0% | 0% | 50 | 0.10606
Heavy Duty Trucks | Diesel | Rigid 26 - 28 t | Euro III |  | PM Exhaust |  | -0.04 | 1 | 12 | 86 | -3.7956e-05 | 0.012855 | -0.81025 | -5.2587 | 0.0011848 | -0.089323 | -1.9264 | 0% | 0% | 50 | 0.10713
Heavy Duty Trucks | Diesel | Rigid 26 - 28 t | Euro III |  | PM Exhaust |  | -0.02 | 0 | 12 | 86 | 0.00014018 | 0.074651 | 1.1626 | -5.4783 | 0.0076323 | 0.37985 | -2.2916 | 0% | 0% | 50 | 0.14354
Heavy Duty Trucks | Diesel | Rigid 26 - 28 t | Euro III |  | PM Exhaust |  | -0.02 | 0.5 | 12 | 86 | 3.3227e-05 | 0.04289 | 0.78916 | -9.0996 | 0.0057423 | 0.19419 | -1.9299 | 0% | 0% | 50 | 0.12806
Heavy Duty Trucks | Diesel | Rigid 26 - 28 t | Euro III |  | PM Exhaust |  | -0.02 | 1 | 12 | 86 | -0.00045037 | 0.13904 | 1.0347 | -4.1119 | 0.014477 | 0.35113 | -0.9625 | 0% | 0% | 50 | 0.12842
Heavy Duty Trucks | Diesel | Rigid 26 - 28 t | Euro III |  | PM Exhaust |  | 0 | 0 | 12 | 86 | 0.0001353 | 0.072845 | 1.1453 | -5.3996 | 0.0072086 | 0.3596 | -2.1065 | 0% | 0% | 50 | 0.14804
Heavy Duty Trucks | Diesel | Rigid 26 - 28 t | Euro III |  | PM Exhaust |  | 0 | 0.5 | 12 | 86 | 0.00017903 | 0.078779 | 0.99834 | -5.8233 | 0.0069197 | 0.3626 | -2.2483 | 0% | 0% | 50 | 0.15878
Heavy Duty Trucks | Diesel | Rigid 26 - 28 t | Euro III |  | PM Exhaust |  | 0 | 1 | 12 | 86 | 3.754e-16 | 1.6867e-15 | 2.4287 | 2.3985e-11 | -0.0019548 | 0.36428 | 1.0422 | 0% | 0% | 50 | 0.16902
Heavy Duty Trucks | Diesel | Rigid 26 - 28 t | Euro III |  | PM Exhaust |  | 0.02 | 0 | 12 | 86 | 0.00065272 | 0.20116 | -0.41764 | 0.96318 | 0.018853 | 0.41509 | -3.2829 | 0% | 0% | 50 | 0.17478
Heavy Duty Trucks | Diesel | Rigid 26 - 28 t | Euro III |  | PM Exhaust |  | 0.02 | 0.5 | 12 | 86 | 6.1935e-06 | 0.0044643 | 0.5099 | 2.8481 | -0.00023586 | 0.080348 | 0.72891 | 0% | 0% | 50 | 0.1938
Heavy Duty Trucks | Diesel | Rigid 26 - 28 t | Euro III |  | PM Exhaust |  | 0.02 | 1 | 12 | 86 | 1.4346e-16 | -3.1226e-15 | 1.5733 | 5.2849e-12 | -0.0013235 | 0.18286 | 1.2076 | 0% | 0% | 50 | 0.22343
Heavy Duty Trucks | Diesel | Rigid 26 - 28 t | Euro III |  | PM Exhaust |  | 0.04 | 0 | 12 | 86 | 0.00054203 | 0.14403 | -0.11906 | 2.6221 | 0.01116 | 0.3579 | -2.1562 | 0% | 0% | 50 | 0.19456
Heavy Duty Trucks | Diesel | Rigid 26 - 28 t | Euro III |  | PM Exhaust |  | 0.04 | 0.5 | 12 | 82 | 6.2827e-05 | 0.010203 | 0.94278 | 7.2085 | -0.00056174 | 0.14182 | 1.6824 | 0% | 0% | 50 | 0.23805
Heavy Duty Trucks | Diesel | Rigid 26 - 28 t | Euro III |  | PM Exhaust |  | 0.04 | 1 | 12 | 67 | 3.9124e-05 | 0.019771 | 1.0163 | 2.8884 | -0.00048693 | 0.12708 | 1.4287 | 0% | 0% | 50 | 0.32907
Heavy Duty Trucks | Diesel | Rigid 26 - 28 t | Euro III |  | PM Exhaust |  | 0.06 | 0 | 12 | 86 | 1.237e-17 | -4.1617e-16 | 2.2773 | 4.3031e-13 | -0.0026221 | 0.32583 | 1.0895 | 0% | 0% | 50 | 0.21037
Heavy Duty Trucks | Diesel | Rigid 26 - 28 t | Euro III |  | PM Exhaust |  | 0.06 | 0.5 | 12 | 65 | 0.00013874 | 0.014808 | 0.96093 | 5.1562 | -0.00067882 | 0.12991 | 1.6518 | 0% | 0% | 50 | 0.33352
Heavy Duty Trucks | Diesel | Rigid 26 - 28 t | Euro III |  | PM Exhaust |  | 0.06 | 1 | 12 | 50 | 0.0028044 | 0.23221 | 0.65917 | 4.7892 | 0.0043948 | 0.601 | -0.55644 | 0% | 0% | 50 | 0.47866
Heavy Duty Trucks | Diesel | Rigid 26 - 28 t | Euro IV | SCR | PM Exhaust |  | -0.06 | 0 | 12 | 86 | -1.2308e-05 | 0.0082994 | 0.76966 | -2.4209 | 0.033774 | 0.84749 | 1.2117 | 0% | 0% | 50 | 0.0086349
Heavy Duty Trucks | Diesel | Rigid 26 - 28 t | Euro IV | SCR | PM Exhaust |  | -0.06 | 0.5 | 12 | 86 | -1.5702e-05 | 0.010612 | 0.97559 | -3.1132 | 0.042839 | 1.086 | 1.8815 | 0% | 0% | 50 | 0.0086029
Heavy Duty Trucks | Diesel | Rigid 26 - 28 t | Euro IV | SCR | PM Exhaust |  | -0.06 | 1 | 12 | 86 | -1.6471e-05 | 0.010002 | 1.0127 | -3.5055 | 0.043095 | 1.0299 | 2.9615 | 0% | 0% | 50 | 0.008641
Heavy Duty Trucks | Diesel | Rigid 26 - 28 t | Euro IV | SCR | PM Exhaust |  | -0.04 | 0 | 12 | 86 | 5.4594e-06 | -0.0017893 | 0.1737 | 0.96204 | -0.00043145 | 0.18791 | 2.5746 | 0% | 0% | 50 | 0.010754
Heavy Duty Trucks | Diesel | Rigid 26 - 28 t | Euro IV | SCR | PM Exhaust |  | -0.04 | 0.5 | 12 | 86 | 1.0547e-05 | -0.0032628 | 0.29793 | 1.3149 | -0.00024944 | 0.26527 | 4.3551 | 0% | 0% | 50 | 0.01103
Heavy Duty Trucks | Diesel | Rigid 26 - 28 t | Euro IV | SCR | PM Exhaust |  | -0.04 | 1 | 12 | 86 | -0.00021867 | 0.041244 | -0.85131 | 5.7141 | 0.04648 | -1.0846 | 8.119 | 0% | 0% | 50 | 0.011107
Heavy Duty Trucks | Diesel | Rigid 26 - 28 t | Euro IV | SCR | PM Exhaust |  | -0.02 | 0 | 12 | 86 | -5.3712e-06 | 0.028167 | 1.2493 | -2.108 | 0.034239 | 1.4178 | 2.0375 | 0% | 0% | 50 | 0.016414
Heavy Duty Trucks | Diesel | Rigid 26 - 28 t | Euro IV | SCR | PM Exhaust |  | -0.02 | 0.5 | 12 | 86 | 3.4641e-06 | -0.0045348 | 0.40605 | -3.2584 | -0.004238 | 0.41222 | -3.0007 | 0% | 0% | 50 | 0.017504
Heavy Duty Trucks | Diesel | Rigid 26 - 28 t | Euro IV | SCR | PM Exhaust |  | -0.02 | 1 | 12 | 86 | 8.0604e-06 | -0.0045268 | 0.36256 | -2.5169 | -0.003149 | 0.30269 | -1.6312 | 0% | 0% | 50 | 0.018831
Heavy Duty Trucks | Diesel | Rigid 26 - 28 t | Euro IV | SCR | PM Exhaust |  | 0 | 0 | 12 | 86 | -9.5428e-06 | 0.0068795 | 0.76548 | 3.5571 | -0.0023404 | 0.74 | 7.5042 | 0% | 0% | 50 | 0.029926
Heavy Duty Trucks | Diesel | Rigid 26 - 28 t | Euro IV | SCR | PM Exhaust |  | 0 | 0.5 | 12 | 86 | -3.7675e-05 | -6.8074e-05 | 0.33716 | 1.4653 | -0.0025082 | 0.20335 | 3.5393 | 0% | 0% | 50 | 0.036155
Heavy Duty Trucks | Diesel | Rigid 26 - 28 t | Euro IV | SCR | PM Exhaust |  | 0 | 1 | 12 | 86 | 1.0059e-14 | 3.354e-13 | 0.49411 | 1.9971e-10 | -0.0011153 | 0.24813 | 2.6982 | 0% | 0% | 50 | 0.040118
Heavy Duty Trucks | Diesel | Rigid 26 - 28 t | Euro IV | SCR | PM Exhaust |  | 0.02 | 0 | 12 | 86 | 1.7724e-05 | 0.0053921 | 0.36818 | 1.5219 | -0.0010076 | 0.28703 | 3.3712 | 0% | 0% | 50 | 0.046865
Heavy Duty Trucks | Diesel | Rigid 26 - 28 t | Euro IV | SCR | PM Exhaust |  | 0.02 | 0.5 | 12 | 86 | -5.5794e-05 | 0.0099984 | 0.68106 | 1.5635 | -0.0016544 | 0.33134 | 5.3713 | 0% | 0% | 50 | 0.06026
Heavy Duty Trucks | Diesel | Rigid 26 - 28 t | Euro IV | SCR | PM Exhaust |  | 0.02 | 1 | 12 | 86 | -7.7667e-05 | 0.035001 | 0.83695 | 0.76225 | 0.0034428 | 0.4753 | 5.0217 | 0% | 0% | 50 | 0.064397
Heavy Duty Trucks | Diesel | Rigid 26 - 28 t | Euro IV | SCR | PM Exhaust |  | 0.04 | 0 | 12 | 86 | 0.030683 | 0.065451 | -3.8662 | -0.40775 | 0.58968 | -5.7946 | -1.9384 | 0% | 0% | 50 | 0.064359
Heavy Duty Trucks | Diesel | Rigid 26 - 28 t | Euro IV | SCR | PM Exhaust |  | 0.04 | 0.5 | 12 | 83 | -5.2025e-05 | -0.00031972 | 0.56727 | -0.53876 | -0.0011256 | 0.10907 | 3.0208 | 0% | 0% | 50 | 0.072515
Heavy Duty Trucks | Diesel | Rigid 26 - 28 t | Euro IV | SCR | PM Exhaust |  | 0.04 | 1 | 12 | 66 | -6.427e-05 | 0.034886 | 0.95595 | 1.2608 | 0.0038774 | 0.44917 | 4.1202 | 0% | 0% | 50 | 0.07071
Heavy Duty Trucks | Diesel | Rigid 26 - 28 t | Euro IV | SCR | PM Exhaust |  | 0.06 | 0 | 12 | 86 | -0.00044435 | 0.037462 | 0.72431 | -2.7867 | -0.0053612 | 0.62827 | 0.99226 | 0% | 0% | 50 | 0.075295
Heavy Duty Trucks | Diesel | Rigid 26 - 28 t | Euro IV | SCR | PM Exhaust |  | 0.06 | 0.5 | 12 | 64 | 6.4324e-05 | -0.0069692 | 0.51409 | 0.047303 | 0.00034728 | 0.01947 | 2.7097 | 0% | 0% | 50 | 0.071931
Heavy Duty Trucks | Diesel | Rigid 26 - 28 t | Euro IV | SCR | PM Exhaust |  | 0.06 | 1 | 12 | 49 | -2.9954e-15 | 1.1002e-14 | 1.9151 | -2.5379e-11 | -0.0046869 | 0.60818 | 4.9352 | 0% | 0% | 49 | 0.081554
Heavy Duty Trucks | Diesel | Rigid 26 - 28 t | Euro IV | EGR | PM Exhaust |  | -0.06 | 0 | 12 | 86 | -1.2308e-05 | 0.0082994 | 0.76966 | -2.4209 | 0.033774 | 0.84749 | 1.2117 | 0% | 0% | 50 | 0.0086349
Heavy Duty Trucks | Diesel | Rigid 26 - 28 t | Euro IV | EGR | PM Exhaust |  | -0.06 | 0.5 | 12 | 86 | -1.5702e-05 | 0.010612 | 0.97559 | -3.1132 | 0.042839 | 1.086 | 1.8815 | 0% | 0% | 50 | 0.0086029
Heavy Duty Trucks | Diesel | Rigid 26 - 28 t | Euro IV | EGR | PM Exhaust |  | -0.06 | 1 | 12 | 86 | -1.6471e-05 | 0.010002 | 1.0127 | -3.5055 | 0.043095 | 1.0299 | 2.9615 | 0% | 0% | 50 | 0.008641
Heavy Duty Trucks | Diesel | Rigid 26 - 28 t | Euro IV | EGR | PM Exhaust |  | -0.04 | 0 | 12 | 86 | 5.4594e-06 | -0.0017893 | 0.1737 | 0.96204 | -0.00043145 | 0.18791 | 2.5746 | 0% | 0% | 50 | 0.010754
Heavy Duty Trucks | Diesel | Rigid 26 - 28 t | Euro IV | EGR | PM Exhaust |  | -0.04 | 0.5 | 12 | 86 | 1.0547e-05 | -0.0032628 | 0.29793 | 1.3149 | -0.00024944 | 0.26527 | 4.3551 | 0% | 0% | 50 | 0.01103
Heavy Duty Trucks | Diesel | Rigid 26 - 28 t | Euro IV | EGR | PM Exhaust |  | -0.04 | 1 | 12 | 86 | -0.00021867 | 0.041244 | -0.85131 | 5.7141 | 0.04648 | -1.0846 | 8.119 | 0% | 0% | 50 | 0.011107
Heavy Duty Trucks | Diesel | Rigid 26 - 28 t | Euro IV | EGR | PM Exhaust |  | -0.02 | 0 | 12 | 86 | -5.3712e-06 | 0.028167 | 1.2493 | -2.108 | 0.034239 | 1.4178 | 2.0375 | 0% | 0% | 50 | 0.016414
Heavy Duty Trucks | Diesel | Rigid 26 - 28 t | Euro IV | EGR | PM Exhaust |  | -0.02 | 0.5 | 12 | 86 | 3.4641e-06 | -0.0045348 | 0.40605 | -3.2584 | -0.004238 | 0.41222 | -3.0007 | 0% | 0% | 50 | 0.017504
Heavy Duty Trucks | Diesel | Rigid 26 - 28 t | Euro IV | EGR | PM Exhaust |  | -0.02 | 1 | 12 | 86 | 8.0604e-06 | -0.0045268 | 0.36256 | -2.5169 | -0.003149 | 0.30269 | -1.6312 | 0% | 0% | 50 | 0.018831
Heavy Duty Trucks | Diesel | Rigid 26 - 28 t | Euro IV | EGR | PM Exhaust |  | 0 | 0 | 12 | 86 | -9.5428e-06 | 0.0068795 | 0.76548 | 3.5571 | -0.0023404 | 0.74 | 7.5042 | 0% | 0% | 50 | 0.029926
Heavy Duty Trucks | Diesel | Rigid 26 - 28 t | Euro IV | EGR | PM Exhaust |  | 0 | 0.5 | 12 | 86 | -3.7675e-05 | -6.8074e-05 | 0.33716 | 1.4653 | -0.0025082 | 0.20335 | 3.5393 | 0% | 0% | 50 | 0.036155
Heavy Duty Trucks | Diesel | Rigid 26 - 28 t | Euro IV | EGR | PM Exhaust |  | 0 | 1 | 12 | 86 | 1.0059e-14 | 3.354e-13 | 0.49411 | 1.9971e-10 | -0.0011153 | 0.24813 | 2.6982 | 0% | 0% | 50 | 0.040118
Heavy Duty Trucks | Diesel | Rigid 26 - 28 t | Euro IV | EGR | PM Exhaust |  | 0.02 | 0 | 12 | 86 | 1.7724e-05 | 0.0053921 | 0.36818 | 1.5219 | -0.0010076 | 0.28703 | 3.3712 | 0% | 0% | 50 | 0.046865
Heavy Duty Trucks | Diesel | Rigid 26 - 28 t | Euro IV | EGR | PM Exhaust |  | 0.02 | 0.5 | 12 | 86 | -5.5794e-05 | 0.0099984 | 0.68106 | 1.5635 | -0.0016544 | 0.33134 | 5.3713 | 0% | 0% | 50 | 0.06026
Heavy Duty Trucks | Diesel | Rigid 26 - 28 t | Euro IV | EGR | PM Exhaust |  | 0.02 | 1 | 12 | 86 | -7.7667e-05 | 0.035001 | 0.83695 | 0.76225 | 0.0034428 | 0.4753 | 5.0217 | 0% | 0% | 50 | 0.064397
Heavy Duty Trucks | Diesel | Rigid 26 - 28 t | Euro IV | EGR | PM Exhaust |  | 0.04 | 0 | 12 | 86 | 0.030683 | 0.065451 | -3.8662 | -0.40775 | 0.58968 | -5.7946 | -1.9384 | 0% | 0% | 50 | 0.064359
Heavy Duty Trucks | Diesel | Rigid 26 - 28 t | Euro IV | EGR | PM Exhaust |  | 0.04 | 0.5 | 12 | 83 | -5.2025e-05 | -0.00031972 | 0.56727 | -0.53876 | -0.0011256 | 0.10907 | 3.0208 | 0% | 0% | 50 | 0.072515
Heavy Duty Trucks | Diesel | Rigid 26 - 28 t | Euro IV | EGR | PM Exhaust |  | 0.04 | 1 | 12 | 66 | -6.427e-05 | 0.034886 | 0.95595 | 1.2608 | 0.0038774 | 0.44917 | 4.1202 | 0% | 0% | 50 | 0.07071
Heavy Duty Trucks | Diesel | Rigid 26 - 28 t | Euro IV | EGR | PM Exhaust |  | 0.06 | 0 | 12 | 86 | -0.00044435 | 0.037462 | 0.72431 | -2.7867 | -0.0053612 | 0.62827 | 0.99226 | 0% | 0% | 50 | 0.075295
Heavy Duty Trucks | Diesel | Rigid 26 - 28 t | Euro IV | EGR | PM Exhaust |  | 0.06 | 0.5 | 12 | 64 | 6.4324e-05 | -0.0069692 | 0.51409 | 0.047303 | 0.00034728 | 0.01947 | 2.7097 | 0% | 0% | 50 | 0.071931
Heavy Duty Trucks | Diesel | Rigid 26 - 28 t | Euro IV | EGR | PM Exhaust |  | 0.06 | 1 | 12 | 49 | -2.9954e-15 | 1.1002e-14 | 1.9151 | -2.5379e-11 | -0.0046869 | 0.60818 | 4.9352 | 0% | 0% | 49 | 0.081554
Heavy Duty Trucks | Diesel | Rigid 26 - 28 t | Euro V | SCR | PM Exhaust [g/kWh] | Urban Peak | -0.06 | 0 | 10 | 85 | 0 | 0 | 0.040318 | 0 | 0 | 0 | 1 | 0% | 0% | 50 | 0.040318
Heavy Duty Trucks | Diesel | Rigid 26 - 28 t | Euro V | SCR | PM Exhaust [g/kWh] | Urban Off Peak | -0.06 | 0 | 10 | 85 | 0 | 0 | 0.040318 | 0 | 0 | 0 | 1 | 0% | 0% | 50 | 0.040318
Heavy Duty Trucks | Diesel | Rigid 26 - 28 t | Euro V | SCR | PM Exhaust [g/kWh] | Rural | -0.06 | 0 | 10 | 85 | 0 | 0 | 0.023461 | 0 | 0 | 0 | 1 | 0% | 0% | 50 | 0.023461
Heavy Duty Trucks | Diesel | Rigid 26 - 28 t | Euro V | SCR | PM Exhaust [g/kWh] | Highway | -0.06 | 0 | 10 | 85 | 0 | 0 | 0.021402 | 0 | 0 | 0 | 1 | 0% | 0% | 50 | 0.021402
Heavy Duty Trucks | Diesel | Rigid 26 - 28 t | Euro V | SCR | PM Exhaust [g/kWh] | Urban Peak | -0.06 | 0.5 | 10 | 85 | 0 | 0 | 0.040318 | 0 | 0 | 0 | 1 | 0% | 0% | 50 | 0.040318
Heavy Duty Trucks | Diesel | Rigid 26 - 28 t | Euro V | SCR | PM Exhaust [g/kWh] | Urban Off Peak | -0.06 | 0.5 | 10 | 85 | 0 | 0 | 0.040318 | 0 | 0 | 0 | 1 | 0% | 0% | 50 | 0.040318
Heavy Duty Trucks | Diesel | Rigid 26 - 28 t | Euro V | SCR | PM Exhaust [g/kWh] | Rural | -0.06 | 0.5 | 10 | 85 | 0 | 0 | 0.023461 | 0 | 0 | 0 | 1 | 0% | 0% | 50 | 0.023461
Heavy Duty Trucks | Diesel | Rigid 26 - 28 t | Euro V | SCR | PM Exhaust [g/kWh] | Highway | -0.06 | 0.5 | 10 | 85 | 0 | 0 | 0.021402 | 0 | 0 | 0 | 1 | 0% | 0% | 50 | 0.021402
Heavy Duty Trucks | Diesel | Rigid 26 - 28 t | Euro V | SCR | PM Exhaust [g/kWh] | Urban Peak | -0.06 | 1 | 10 | 85 | 0 | 0 | 0.040318 | 0 | 0 | 0 | 1 | 0% | 0% | 50 | 0.040318
Heavy Duty Trucks | Diesel | Rigid 26 - 28 t | Euro V | SCR | PM Exhaust [g/kWh] | Urban Off Peak | -0.06 | 1 | 10 | 85 | 0 | 0 | 0.040318 | 0 | 0 | 0 | 1 | 0% | 0% | 50 | 0.040318
Heavy Duty Trucks | Diesel | Rigid 26 - 28 t | Euro V | SCR | PM Exhaust [g/kWh] | Rural | -0.06 | 1 | 10 | 85 | 0 | 0 | 0.023461 | 0 | 0 | 0 | 1 | 0% | 0% | 50 | 0.023461
Heavy Duty Trucks | Diesel | Rigid 26 - 28 t | Euro V | SCR | PM Exhaust [g/kWh] | Highway | -0.06 | 1 | 10 | 85 | 0 | 0 | 0.021402 | 0 | 0 | 0 | 1 | 0% | 0% | 50 | 0.021402
Heavy Duty Trucks | Diesel | Rigid 26 - 28 t | Euro V | SCR | PM Exhaust [g/kWh] | Urban Peak | -0.04 | 0 | 10 | 85 | 0 | 0 | 0.040318 | 0 | 0 | 0 | 1 | 0% | 0% | 50 | 0.040318
Heavy Duty Trucks | Diesel | Rigid 26 - 28 t | Euro V | SCR | PM Exhaust [g/kWh] | Urban Off Peak | -0.04 | 0 | 10 | 85 | 0 | 0 | 0.040318 | 0 | 0 | 0 | 1 | 0% | 0% | 50 | 0.040318
Heavy Duty Trucks | Diesel | Rigid 26 - 28 t | Euro V | SCR | PM Exhaust [g/kWh] | Rural | -0.04 | 0 | 10 | 85 | 0 | 0 | 0.023461 | 0 | 0 | 0 | 1 | 0% | 0% | 50 | 0.023461
Heavy Duty Trucks | Diesel | Rigid 26 - 28 t | Euro V | SCR | PM Exhaust [g/kWh] | Highway | -0.04 | 0 | 10 | 85 | 0 | 0 | 0.021402 | 0 | 0 | 0 | 1 | 0% | 0% | 50 | 0.021402
Heavy Duty Trucks | Diesel | Rigid 26 - 28 t | Euro V | SCR | PM Exhaust [g/kWh] | Urban Peak | -0.04 | 0.5 | 10 | 85 | 0 | 0 | 0.040318 | 0 | 0 | 0 | 1 | 0% | 0% | 50 | 0.040318
Heavy Duty Trucks | Diesel | Rigid 26 - 28 t | Euro V | SCR | PM Exhaust [g/kWh] | Urban Off Peak | -0.04 | 0.5 | 10 | 85 | 0 | 0 | 0.040318 | 0 | 0 | 0 | 1 | 0% | 0% | 50 | 0.040318
Heavy Duty Trucks | Diesel | Rigid 26 - 28 t | Euro V | SCR | PM Exhaust [g/kWh] | Rural | -0.04 | 0.5 | 10 | 85 | 0 | 0 | 0.023461 | 0 | 0 | 0 | 1 | 0% | 0% | 50 | 0.023461
Heavy Duty Trucks | Diesel | Rigid 26 - 28 t | Euro V | SCR | PM Exhaust [g/kWh] | Highway | -0.04 | 0.5 | 10 | 85 | 0 | 0 | 0.021402 | 0 | 0 | 0 | 1 | 0% | 0% | 50 | 0.021402
Heavy Duty Trucks | Diesel | Rigid 26 - 28 t | Euro V | SCR | PM Exhaust [g/kWh] | Urban Peak | -0.04 | 1 | 10 | 85 | 0 | 0 | 0.040318 | 0 | 0 | 0 | 1 | 0% | 0% | 50 | 0.040318
Heavy Duty Trucks | Diesel | Rigid 26 - 28 t | Euro V | SCR | PM Exhaust [g/kWh] | Urban Off Peak | -0.04 | 1 | 10 | 85 | 0 | 0 | 0.040318 | 0 | 0 | 0 | 1 | 0% | 0% | 50 | 0.040318
Heavy Duty Trucks | Diesel | Rigid 26 - 28 t | Euro V | SCR | PM Exhaust [g/kWh] | Rural | -0.04 | 1 | 10 | 85 | 0 | 0 | 0.023461 | 0 | 0 | 0 | 1 | 0% | 0% | 50 | 0.023461
Heavy Duty Trucks | Diesel | Rigid 26 - 28 t | Euro V | SCR | PM Exhaust [g/kWh] | Highway | -0.04 | 1 | 10 | 85 | 0 | 0 | 0.021402 | 0 | 0 | 0 | 1 | 0% | 0% | 50 | 0.021402
Heavy Duty Trucks | Diesel | Rigid 26 - 28 t | Euro V | SCR | PM Exhaust [g/kWh] | Urban Peak | -0.02 | 0 | 10 | 85 | 0 | 0 | 0.040318 | 0 | 0 | 0 | 1 | 0% | 0% | 50 | 0.040318
Heavy Duty Trucks | Diesel | Rigid 26 - 28 t | Euro V | SCR | PM Exhaust [g/kWh] | Urban Off Peak | -0.02 | 0 | 10 | 85 | 0 | 0 | 0.040318 | 0 | 0 | 0 | 1 | 0% | 0% | 50 | 0.040318
Heavy Duty Trucks | Diesel | Rigid 26 - 28 t | Euro V | SCR | PM Exhaust [g/kWh] | Rural | -0.02 | 0 | 10 | 85 | 0 | 0 | 0.023461 | 0 | 0 | 0 | 1 | 0% | 0% | 50 | 0.023461
Heavy Duty Trucks | Diesel | Rigid 26 - 28 t | Euro V | SCR | PM Exhaust [g/kWh] | Highway | -0.02 | 0 | 10 | 85 | 0 | 0 | 0.021402 | 0 | 0 | 0 | 1 | 0% | 0% | 50 | 0.021402
Heavy Duty Trucks | Diesel | Rigid 26 - 28 t | Euro V | SCR | PM Exhaust [g/kWh] | Urban Peak | -0.02 | 0.5 | 10 | 85 | 0 | 0 | 0.040318 | 0 | 0 | 0 | 1 | 0% | 0% | 50 | 0.040318
Heavy Duty Trucks | Diesel | Rigid 26 - 28 t | Euro V | SCR | PM Exhaust [g/kWh] | Urban Off Peak | -0.02 | 0.5 | 10 | 85 | 0 | 0 | 0.040318 | 0 | 0 | 0 | 1 | 0% | 0% | 50 | 0.040318
Heavy Duty Trucks | Diesel | Rigid 26 - 28 t | Euro V | SCR | PM Exhaust [g/kWh] | Rural | -0.02 | 0.5 | 10 | 85 | 0 | 0 | 0.023461 | 0 | 0 | 0 | 1 | 0% | 0% | 50 | 0.023461
Heavy Duty Trucks | Diesel | Rigid 26 - 28 t | Euro V | SCR | PM Exhaust [g/kWh] | Highway | -0.02 | 0.5 | 10 | 85 | 0 | 0 | 0.021402 | 0 | 0 | 0 | 1 | 0% | 0% | 50 | 0.021402
Heavy Duty Trucks | Diesel | Rigid 26 - 28 t | Euro V | SCR | PM Exhaust [g/kWh] | Urban Peak | -0.02 | 1 | 10 | 85 | 0 | 0 | 0.040318 | 0 | 0 | 0 | 1 | 0% | 0% | 50 | 0.040318
Heavy Duty Trucks | Diesel | Rigid 26 - 28 t | Euro V | SCR | PM Exhaust [g/kWh] | Urban Off Peak | -0.02 | 1 | 10 | 85 | 0 | 0 | 0.040318 | 0 | 0 | 0 | 1 | 0% | 0% | 50 | 0.040318
Heavy Duty Trucks | Diesel | Rigid 26 - 28 t | Euro V | SCR | PM Exhaust [g/kWh] | Rural | -0.02 | 1 | 10 | 85 | 0 | 0 | 0.023461 | 0 | 0 | 0 | 1 | 0% | 0% | 50 | 0.023461
Heavy Duty Trucks | Diesel | Rigid 26 - 28 t | Euro V | SCR | PM Exhaust [g/kWh] | Highway | -0.02 | 1 | 10 | 85 | 0 | 0 | 0.021402 | 0 | 0 | 0 | 1 | 0% | 0% | 50 | 0.021402
Heavy Duty Trucks | Diesel | Rigid 26 - 28 t | Euro V | SCR | PM Exhaust [g/kWh] | Urban Peak | 0 | 0 | 10 | 85 | 0 | 0 | 0.040318 | 0 | 0 | 0 | 1 | 0% | 0% | 50 | 0.040318
Heavy Duty Trucks | Diesel | Rigid 26 - 28 t | Euro V | SCR | PM Exhaust [g/kWh] | Urban Off Peak | 0 | 0 | 10 | 85 | 0 | 0 | 0.040318 | 0 | 0 | 0 | 1 | 0% | 0% | 50 | 0.040318
Heavy Duty Trucks | Diesel | Rigid 26 - 28 t | Euro V | SCR | PM Exhaust [g/kWh] | Rural | 0 | 0 | 10 | 85 | 0 | 0 | 0.023461 | 0 | 0 | 0 | 1 | 0% | 0% | 50 | 0.023461
Heavy Duty Trucks | Diesel | Rigid 26 - 28 t | Euro V | SCR | PM Exhaust [g/kWh] | Highway | 0 | 0 | 10 | 85 | 0 | 0 | 0.021402 | 0 | 0 | 0 | 1 | 0% | 0% | 50 | 0.021402
Heavy Duty Trucks | Diesel | Rigid 26 - 28 t | Euro V | SCR | PM Exhaust [g/kWh] | Urban Peak | 0 | 0.5 | 10 | 85 | 0 | 0 | 0.040318 | 0 | 0 | 0 | 1 | 0% | 0% | 50 | 0.040318
Heavy Duty Trucks | Diesel | Rigid 26 - 28 t | Euro V | SCR | PM Exhaust [g/kWh] | Urban Off Peak | 0 | 0.5 | 10 | 85 | 0 | 0 | 0.040318 | 0 | 0 | 0 | 1 | 0% | 0% | 50 | 0.040318
Heavy Duty Trucks | Diesel | Rigid 26 - 28 t | Euro V | SCR | PM Exhaust [g/kWh] | Rural | 0 | 0.5 | 10 | 85 | 0 | 0 | 0.023461 | 0 | 0 | 0 | 1 | 0% | 0% | 50 | 0.023461
Heavy Duty Trucks | Diesel | Rigid 26 - 28 t | Euro V | SCR | PM Exhaust [g/kWh] | Highway | 0 | 0.5 | 10 | 85 | 0 | 0 | 0.021402 | 0 | 0 | 0 | 1 | 0% | 0% | 50 | 0.021402
Heavy Duty Trucks | Diesel | Rigid 26 - 28 t | Euro V | SCR | PM Exhaust [g/kWh] | Urban Peak | 0 | 1 | 10 | 85 | 0 | 0 | 0.040318 | 0 | 0 | 0 | 1 | 0% | 0% | 50 | 0.040318
Heavy Duty Trucks | Diesel | Rigid 26 - 28 t | Euro V | SCR | PM Exhaust [g/kWh] | Urban Off Peak | 0 | 1 | 10 | 85 | 0 | 0 | 0.040318 | 0 | 0 | 0 | 1 | 0% | 0% | 50 | 0.040318
Heavy Duty Trucks | Diesel | Rigid 26 - 28 t | Euro V | SCR | PM Exhaust [g/kWh] | Rural | 0 | 1 | 10 | 85 | 0 | 0 | 0.023461 | 0 | 0 | 0 | 1 | 0% | 0% | 50 | 0.023461
Heavy Duty Trucks | Diesel | Rigid 26 - 28 t | Euro V | SCR | PM Exhaust [g/kWh] | Highway | 0 | 1 | 10 | 85 | 0 | 0 | 0.021402 | 0 | 0 | 0 | 1 | 0% | 0% | 50 | 0.021402
Heavy Duty Trucks | Diesel | Rigid 26 - 28 t | Euro V | SCR | PM Exhaust [g/kWh] | Urban Peak | 0.02 | 0 | 10 | 85 | 0 | 0 | 0.040318 | 0 | 0 | 0 | 1 | 0% | 0% | 50 | 0.040318
Heavy Duty Trucks | Diesel | Rigid 26 - 28 t | Euro V | SCR | PM Exhaust [g/kWh] | Urban Off Peak | 0.02 | 0 | 10 | 85 | 0 | 0 | 0.040318 | 0 | 0 | 0 | 1 | 0% | 0% | 50 | 0.040318
Heavy Duty Trucks | Diesel | Rigid 26 - 28 t | Euro V | SCR | PM Exhaust [g/kWh] | Rural | 0.02 | 0 | 10 | 85 | 0 | 0 | 0.023461 | 0 | 0 | 0 | 1 | 0% | 0% | 50 | 0.023461
Heavy Duty Trucks | Diesel | Rigid 26 - 28 t | Euro V | SCR | PM Exhaust [g/kWh] | Highway | 0.02 | 0 | 10 | 85 | 0 | 0 | 0.021402 | 0 | 0 | 0 | 1 | 0% | 0% | 50 | 0.021402
Heavy Duty Trucks | Diesel | Rigid 26 - 28 t | Euro V | SCR | PM Exhaust [g/kWh] | Urban Peak | 0.02 | 0.5 | 10 | 85 | 0 | 0 | 0.040318 | 0 | 0 | 0 | 1 | 0% | 0% | 50 | 0.040318
Heavy Duty Trucks | Diesel | Rigid 26 - 28 t | Euro V | SCR | PM Exhaust [g/kWh] | Urban Off Peak | 0.02 | 0.5 | 10 | 85 | 0 | 0 | 0.040318 | 0 | 0 | 0 | 1 | 0% | 0% | 50 | 0.040318
Heavy Duty Trucks | Diesel | Rigid 26 - 28 t | Euro V | SCR | PM Exhaust [g/kWh] | Rural | 0.02 | 0.5 | 10 | 85 | 0 | 0 | 0.023461 | 0 | 0 | 0 | 1 | 0% | 0% | 50 | 0.023461
Heavy Duty Trucks | Diesel | Rigid 26 - 28 t | Euro V | SCR | PM Exhaust [g/kWh] | Highway | 0.02 | 0.5 | 10 | 85 | 0 | 0 | 0.021402 | 0 | 0 | 0 | 1 | 0% | 0% | 50 | 0.021402
Heavy Duty Trucks | Diesel | Rigid 26 - 28 t | Euro V | SCR | PM Exhaust [g/kWh] | Urban Peak | 0.02 | 1 | 10 | 85 | 0 | 0 | 0.040318 | 0 | 0 | 0 | 1 | 0% | 0% | 50 | 0.040318
Heavy Duty Trucks | Diesel | Rigid 26 - 28 t | Euro V | SCR | PM Exhaust [g/kWh] | Urban Off Peak | 0.02 | 1 | 10 | 85 | 0 | 0 | 0.040318 | 0 | 0 | 0 | 1 | 0% | 0% | 50 | 0.040318
Heavy Duty Trucks | Diesel | Rigid 26 - 28 t | Euro V | SCR | PM Exhaust [g/kWh] | Rural | 0.02 | 1 | 10 | 85 | 0 | 0 | 0.023461 | 0 | 0 | 0 | 1 | 0% | 0% | 50 | 0.023461
Heavy Duty Trucks | Diesel | Rigid 26 - 28 t | Euro V | SCR | PM Exhaust [g/kWh] | Highway | 0.02 | 1 | 10 | 85 | 0 | 0 | 0.021402 | 0 | 0 | 0 | 1 | 0% | 0% | 50 | 0.021402
Heavy Duty Trucks | Diesel | Rigid 26 - 28 t | Euro V | SCR | PM Exhaust [g/kWh] | Urban Peak | 0.04 | 0 | 10 | 85 | 0 | 0 | 0.040318 | 0 | 0 | 0 | 1 | 0% | 0% | 50 | 0.040318
Heavy Duty Trucks | Diesel | Rigid 26 - 28 t | Euro V | SCR | PM Exhaust [g/kWh] | Urban Off Peak | 0.04 | 0 | 10 | 85 | 0 | 0 | 0.040318 | 0 | 0 | 0 | 1 | 0% | 0% | 50 | 0.040318
Heavy Duty Trucks | Diesel | Rigid 26 - 28 t | Euro V | SCR | PM Exhaust [g/kWh] | Rural | 0.04 | 0 | 10 | 85 | 0 | 0 | 0.023461 | 0 | 0 | 0 | 1 | 0% | 0% | 50 | 0.023461
Heavy Duty Trucks | Diesel | Rigid 26 - 28 t | Euro V | SCR | PM Exhaust [g/kWh] | Highway | 0.04 | 0 | 10 | 85 | 0 | 0 | 0.021402 | 0 | 0 | 0 | 1 | 0% | 0% | 50 | 0.021402
Heavy Duty Trucks | Diesel | Rigid 26 - 28 t | Euro V | SCR | PM Exhaust [g/kWh] | Urban Peak | 0.04 | 0.5 | 10 | 85 | 0 | 0 | 0.040318 | 0 | 0 | 0 | 1 | 0% | 0% | 50 | 0.040318
Heavy Duty Trucks | Diesel | Rigid 26 - 28 t | Euro V | SCR | PM Exhaust [g/kWh] | Urban Off Peak | 0.04 | 0.5 | 10 | 85 | 0 | 0 | 0.040318 | 0 | 0 | 0 | 1 | 0% | 0% | 50 | 0.040318
Heavy Duty Trucks | Diesel | Rigid 26 - 28 t | Euro V | SCR | PM Exhaust [g/kWh] | Rural | 0.04 | 0.5 | 10 | 85 | 0 | 0 | 0.023461 | 0 | 0 | 0 | 1 | 0% | 0% | 50 | 0.023461
Heavy Duty Trucks | Diesel | Rigid 26 - 28 t | Euro V | SCR | PM Exhaust [g/kWh] | Highway | 0.04 | 0.5 | 10 | 85 | 0 | 0 | 0.021402 | 0 | 0 | 0 | 1 | 0% | 0% | 50 | 0.021402
Heavy Duty Trucks | Diesel | Rigid 26 - 28 t | Euro V | SCR | PM Exhaust [g/kWh] | Urban Peak | 0.04 | 1 | 10 | 60 | 0 | 0 | 0.040318 | 0 | 0 | 0 | 1 | 0% | 0% | 50 | 0.040318
Heavy Duty Trucks | Diesel | Rigid 26 - 28 t | Euro V | SCR | PM Exhaust [g/kWh] | Urban Off Peak | 0.04 | 1 | 10 | 60 | 0 | 0 | 0.040318 | 0 | 0 | 0 | 1 | 0% | 0% | 50 | 0.040318
Heavy Duty Trucks | Diesel | Rigid 26 - 28 t | Euro V | SCR | PM Exhaust [g/kWh] | Rural | 0.04 | 1 | 10 | 60 | 0 | 0 | 0.023461 | 0 | 0 | 0 | 1 | 0% | 0% | 50 | 0.023461
Heavy Duty Trucks | Diesel | Rigid 26 - 28 t | Euro V | SCR | PM Exhaust [g/kWh] | Highway | 0.04 | 1 | 10 | 60 | 0 | 0 | 0.021402 | 0 | 0 | 0 | 1 | 0% | 0% | 50 | 0.021402
Heavy Duty Trucks | Diesel | Rigid 26 - 28 t | Euro V | SCR | PM Exhaust [g/kWh] | Urban Peak | 0.06 | 0 | 10 | 85 | 0 | 0 | 0.040318 | 0 | 0 | 0 | 1 | 0% | 0% | 50 | 0.040318
Heavy Duty Trucks | Diesel | Rigid 26 - 28 t | Euro V | SCR | PM Exhaust [g/kWh] | Urban Off Peak | 0.06 | 0 | 10 | 85 | 0 | 0 | 0.040318 | 0 | 0 | 0 | 1 | 0% | 0% | 50 | 0.040318
Heavy Duty Trucks | Diesel | Rigid 26 - 28 t | Euro V | SCR | PM Exhaust [g/kWh] | Rural | 0.06 | 0 | 10 | 85 | 0 | 0 | 0.023461 | 0 | 0 | 0 | 1 | 0% | 0% | 50 | 0.023461
Heavy Duty Trucks | Diesel | Rigid 26 - 28 t | Euro V | SCR | PM Exhaust [g/kWh] | Highway | 0.06 | 0 | 10 | 85 | 0 | 0 | 0.021402 | 0 | 0 | 0 | 1 | 0% | 0% | 50 | 0.021402
Heavy Duty Trucks | Diesel | Rigid 26 - 28 t | Euro V | SCR | PM Exhaust [g/kWh] | Urban Peak | 0.06 | 0.5 | 10 | 65 | 0 | 0 | 0.040318 | 0 | 0 | 0 | 1 | 0% | 0% | 50 | 0.040318
Heavy Duty Trucks | Diesel | Rigid 26 - 28 t | Euro V | SCR | PM Exhaust [g/kWh] | Urban Off Peak | 0.06 | 0.5 | 10 | 65 | 0 | 0 | 0.040318 | 0 | 0 | 0 | 1 | 0% | 0% | 50 | 0.040318
Heavy Duty Trucks | Diesel | Rigid 26 - 28 t | Euro V | SCR | PM Exhaust [g/kWh] | Rural | 0.06 | 0.5 | 10 | 65 | 0 | 0 | 0.023461 | 0 | 0 | 0 | 1 | 0% | 0% | 50 | 0.023461
Heavy Duty Trucks | Diesel | Rigid 26 - 28 t | Euro V | SCR | PM Exhaust [g/kWh] | Highway | 0.06 | 0.5 | 10 | 65 | 0 | 0 | 0.021402 | 0 | 0 | 0 | 1 | 0% | 0% | 50 | 0.021402
Heavy Duty Trucks | Diesel | Rigid 26 - 28 t | Euro V | SCR | PM Exhaust [g/kWh] | Urban Peak | 0.06 | 1 | 10 | 45 | 0 | 0 | 0.040318 | 0 | 0 | 0 | 1 | 0% | 0% | 45 | 0.040318
Heavy Duty Trucks | Diesel | Rigid 26 - 28 t | Euro V | SCR | PM Exhaust [g/kWh] | Urban Off Peak | 0.06 | 1 | 10 | 45 | 0 | 0 | 0.040318 | 0 | 0 | 0 | 1 | 0% | 0% | 45 | 0.040318
Heavy Duty Trucks | Diesel | Rigid 26 - 28 t | Euro V | SCR | PM Exhaust [g/kWh] | Rural | 0.06 | 1 | 10 | 45 | 0 | 0 | 0.023461 | 0 | 0 | 0 | 1 | 0% | 0% | 45 | 0.023461
Heavy Duty Trucks | Diesel | Rigid 26 - 28 t | Euro V | SCR | PM Exhaust [g/kWh] | Highway | 0.06 | 1 | 10 | 45 | 0 | 0 | 0.021402 | 0 | 0 | 0 | 1 | 0% | 0% | 45 | 0.021402
Heavy Duty Trucks | Diesel | Rigid 26 - 28 t | Euro V | EGR | PM Exhaust [g/kWh] | Urban Peak | -0.06 | 0 | 10 | 75 | 0 | 0 | 0.040318 | 0 | 0 | 0 | 1 | 0% | 0% | 50 | 0.040318
Heavy Duty Trucks | Diesel | Rigid 26 - 28 t | Euro V | EGR | PM Exhaust [g/kWh] | Urban Off Peak | -0.06 | 0 | 10 | 75 | 0 | 0 | 0.040318 | 0 | 0 | 0 | 1 | 0% | 0% | 50 | 0.040318
Heavy Duty Trucks | Diesel | Rigid 26 - 28 t | Euro V | EGR | PM Exhaust [g/kWh] | Rural | -0.06 | 0 | 10 | 75 | 0 | 0 | 0.023461 | 0 | 0 | 0 | 1 | 0% | 0% | 50 | 0.023461
Heavy Duty Trucks | Diesel | Rigid 26 - 28 t | Euro V | EGR | PM Exhaust [g/kWh] | Highway | -0.06 | 0 | 10 | 75 | 0 | 0 | 0.021402 | 0 | 0 | 0 | 1 | 0% | 0% | 50 | 0.021402
Heavy Duty Trucks | Diesel | Rigid 26 - 28 t | Euro V | EGR | PM Exhaust [g/kWh] | Urban Peak | -0.06 | 0.5 | 10 | 80 | 0 | 0 | 0.040318 | 0 | 0 | 0 | 1 | 0% | 0% | 50 | 0.040318
Heavy Duty Trucks | Diesel | Rigid 26 - 28 t | Euro V | EGR | PM Exhaust [g/kWh] | Urban Off Peak | -0.06 | 0.5 | 10 | 80 | 0 | 0 | 0.040318 | 0 | 0 | 0 | 1 | 0% | 0% | 50 | 0.040318
Heavy Duty Trucks | Diesel | Rigid 26 - 28 t | Euro V | EGR | PM Exhaust [g/kWh] | Rural | -0.06 | 0.5 | 10 | 80 | 0 | 0 | 0.023461 | 0 | 0 | 0 | 1 | 0% | 0% | 50 | 0.023461
Heavy Duty Trucks | Diesel | Rigid 26 - 28 t | Euro V | EGR | PM Exhaust [g/kWh] | Highway | -0.06 | 0.5 | 10 | 80 | 0 | 0 | 0.021402 | 0 | 0 | 0 | 1 | 0% | 0% | 50 | 0.021402
Heavy Duty Trucks | Diesel | Rigid 26 - 28 t | Euro V | EGR | PM Exhaust [g/kWh] | Urban Peak | -0.06 | 1 | 10 | 80 | 0 | 0 | 0.040318 | 0 | 0 | 0 | 1 | 0% | 0% | 50 | 0.040318
Heavy Duty Trucks | Diesel | Rigid 26 - 28 t | Euro V | EGR | PM Exhaust [g/kWh] | Urban Off Peak | -0.06 | 1 | 10 | 80 | 0 | 0 | 0.040318 | 0 | 0 | 0 | 1 | 0% | 0% | 50 | 0.040318
Heavy Duty Trucks | Diesel | Rigid 26 - 28 t | Euro V | EGR | PM Exhaust [g/kWh] | Rural | -0.06 | 1 | 10 | 80 | 0 | 0 | 0.023461 | 0 | 0 | 0 | 1 | 0% | 0% | 50 | 0.023461
Heavy Duty Trucks | Diesel | Rigid 26 - 28 t | Euro V | EGR | PM Exhaust [g/kWh] | Highway | -0.06 | 1 | 10 | 80 | 0 | 0 | 0.021402 | 0 | 0 | 0 | 1 | 0% | 0% | 50 | 0.021402
Heavy Duty Trucks | Diesel | Rigid 26 - 28 t | Euro V | EGR | PM Exhaust [g/kWh] | Urban Peak | -0.04 | 0 | 10 | 85 | 0 | 0 | 0.040318 | 0 | 0 | 0 | 1 | 0% | 0% | 50 | 0.040318
Heavy Duty Trucks | Diesel | Rigid 26 - 28 t | Euro V | EGR | PM Exhaust [g/kWh] | Urban Off Peak | -0.04 | 0 | 10 | 85 | 0 | 0 | 0.040318 | 0 | 0 | 0 | 1 | 0% | 0% | 50 | 0.040318
Heavy Duty Trucks | Diesel | Rigid 26 - 28 t | Euro V | EGR | PM Exhaust [g/kWh] | Rural | -0.04 | 0 | 10 | 85 | 0 | 0 | 0.023461 | 0 | 0 | 0 | 1 | 0% | 0% | 50 | 0.023461
Heavy Duty Trucks | Diesel | Rigid 26 - 28 t | Euro V | EGR | PM Exhaust [g/kWh] | Highway | -0.04 | 0 | 10 | 85 | 0 | 0 | 0.021402 | 0 | 0 | 0 | 1 | 0% | 0% | 50 | 0.021402
Heavy Duty Trucks | Diesel | Rigid 26 - 28 t | Euro V | EGR | PM Exhaust [g/kWh] | Urban Peak | -0.04 | 0.5 | 10 | 85 | 0 | 0 | 0.040318 | 0 | 0 | 0 | 1 | 0% | 0% | 50 | 0.040318
Heavy Duty Trucks | Diesel | Rigid 26 - 28 t | Euro V | EGR | PM Exhaust [g/kWh] | Urban Off Peak | -0.04 | 0.5 | 10 | 85 | 0 | 0 | 0.040318 | 0 | 0 | 0 | 1 | 0% | 0% | 50 | 0.040318
Heavy Duty Trucks | Diesel | Rigid 26 - 28 t | Euro V | EGR | PM Exhaust [g/kWh] | Rural | -0.04 | 0.5 | 10 | 85 | 0 | 0 | 0.023461 | 0 | 0 | 0 | 1 | 0% | 0% | 50 | 0.023461
Heavy Duty Trucks | Diesel | Rigid 26 - 28 t | Euro V | EGR | PM Exhaust [g/kWh] | Highway | -0.04 | 0.5 | 10 | 85 | 0 | 0 | 0.021402 | 0 | 0 | 0 | 1 | 0% | 0% | 50 | 0.021402
Heavy Duty Trucks | Diesel | Rigid 26 - 28 t | Euro V | EGR | PM Exhaust [g/kWh] | Urban Peak | -0.04 | 1 | 10 | 80 | 0 | 0 | 0.040318 | 0 | 0 | 0 | 1 | 0% | 0% | 50 | 0.040318
Heavy Duty Trucks | Diesel | Rigid 26 - 28 t | Euro V | EGR | PM Exhaust [g/kWh] | Urban Off Peak | -0.04 | 1 | 10 | 80 | 0 | 0 | 0.040318 | 0 | 0 | 0 | 1 | 0% | 0% | 50 | 0.040318
Heavy Duty Trucks | Diesel | Rigid 26 - 28 t | Euro V | EGR | PM Exhaust [g/kWh] | Rural | -0.04 | 1 | 10 | 80 | 0 | 0 | 0.023461 | 0 | 0 | 0 | 1 | 0% | 0% | 50 | 0.023461
Heavy Duty Trucks | Diesel | Rigid 26 - 28 t | Euro V | EGR | PM Exhaust [g/kWh] | Highway | -0.04 | 1 | 10 | 80 | 0 | 0 | 0.021402 | 0 | 0 | 0 | 1 | 0% | 0% | 50 | 0.021402
Heavy Duty Trucks | Diesel | Rigid 26 - 28 t | Euro V | EGR | PM Exhaust [g/kWh] | Urban Peak | -0.02 | 0 | 10 | 85 | 0 | 0 | 0.040318 | 0 | 0 | 0 | 1 | 0% | 0% | 50 | 0.040318
Heavy Duty Trucks | Diesel | Rigid 26 - 28 t | Euro V | EGR | PM Exhaust [g/kWh] | Urban Off Peak | -0.02 | 0 | 10 | 85 | 0 | 0 | 0.040318 | 0 | 0 | 0 | 1 | 0% | 0% | 50 | 0.040318
Heavy Duty Trucks | Diesel | Rigid 26 - 28 t | Euro V | EGR | PM Exhaust [g/kWh] | Rural | -0.02 | 0 | 10 | 85 | 0 | 0 | 0.023461 | 0 | 0 | 0 | 1 | 0% | 0% | 50 | 0.023461
Heavy Duty Trucks | Diesel | Rigid 26 - 28 t | Euro V | EGR | PM Exhaust [g/kWh] | Highway | -0.02 | 0 | 10 | 85 | 0 | 0 | 0.021402 | 0 | 0 | 0 | 1 | 0% | 0% | 50 | 0.021402
Heavy Duty Trucks | Diesel | Rigid 26 - 28 t | Euro V | EGR | PM Exhaust [g/kWh] | Urban Peak | -0.02 | 0.5 | 10 | 85 | 0 | 0 | 0.040318 | 0 | 0 | 0 | 1 | 0% | 0% | 50 | 0.040318
Heavy Duty Trucks | Diesel | Rigid 26 - 28 t | Euro V | EGR | PM Exhaust [g/kWh] | Urban Off Peak | -0.02 | 0.5 | 10 | 85 | 0 | 0 | 0.040318 | 0 | 0 | 0 | 1 | 0% | 0% | 50 | 0.040318
Heavy Duty Trucks | Diesel | Rigid 26 - 28 t | Euro V | EGR | PM Exhaust [g/kWh] | Rural | -0.02 | 0.5 | 10 | 85 | 0 | 0 | 0.023461 | 0 | 0 | 0 | 1 | 0% | 0% | 50 | 0.023461
Heavy Duty Trucks | Diesel | Rigid 26 - 28 t | Euro V | EGR | PM Exhaust [g/kWh] | Highway | -0.02 | 0.5 | 10 | 85 | 0 | 0 | 0.021402 | 0 | 0 | 0 | 1 | 0% | 0% | 50 | 0.021402
Heavy Duty Trucks | Diesel | Rigid 26 - 28 t | Euro V | EGR | PM Exhaust [g/kWh] | Urban Peak | -0.02 | 1 | 10 | 85 | 0 | 0 | 0.040318 | 0 | 0 | 0 | 1 | 0% | 0% | 50 | 0.040318
Heavy Duty Trucks | Diesel | Rigid 26 - 28 t | Euro V | EGR | PM Exhaust [g/kWh] | Urban Off Peak | -0.02 | 1 | 10 | 85 | 0 | 0 | 0.040318 | 0 | 0 | 0 | 1 | 0% | 0% | 50 | 0.040318
Heavy Duty Trucks | Diesel | Rigid 26 - 28 t | Euro V | EGR | PM Exhaust [g/kWh] | Rural | -0.02 | 1 | 10 | 85 | 0 | 0 | 0.023461 | 0 | 0 | 0 | 1 | 0% | 0% | 50 | 0.023461
Heavy Duty Trucks | Diesel | Rigid 26 - 28 t | Euro V | EGR | PM Exhaust [g/kWh] | Highway | -0.02 | 1 | 10 | 85 | 0 | 0 | 0.021402 | 0 | 0 | 0 | 1 | 0% | 0% | 50 | 0.021402
Heavy Duty Trucks | Diesel | Rigid 26 - 28 t | Euro V | EGR | PM Exhaust [g/kWh] | Urban Peak | 0 | 0 | 10 | 85 | 0 | 0 | 0.040318 | 0 | 0 | 0 | 1 | 0% | 0% | 50 | 0.040318
Heavy Duty Trucks | Diesel | Rigid 26 - 28 t | Euro V | EGR | PM Exhaust [g/kWh] | Urban Off Peak | 0 | 0 | 10 | 85 | 0 | 0 | 0.040318 | 0 | 0 | 0 | 1 | 0% | 0% | 50 | 0.040318
Heavy Duty Trucks | Diesel | Rigid 26 - 28 t | Euro V | EGR | PM Exhaust [g/kWh] | Rural | 0 | 0 | 10 | 85 | 0 | 0 | 0.023461 | 0 | 0 | 0 | 1 | 0% | 0% | 50 | 0.023461
Heavy Duty Trucks | Diesel | Rigid 26 - 28 t | Euro V | EGR | PM Exhaust [g/kWh] | Highway | 0 | 0 | 10 | 85 | 0 | 0 | 0.021402 | 0 | 0 | 0 | 1 | 0% | 0% | 50 | 0.021402
Heavy Duty Trucks | Diesel | Rigid 26 - 28 t | Euro V | EGR | PM Exhaust [g/kWh] | Urban Peak | 0 | 0.5 | 10 | 85 | 0 | 0 | 0.040318 | 0 | 0 | 0 | 1 | 0% | 0% | 50 | 0.040318
Heavy Duty Trucks | Diesel | Rigid 26 - 28 t | Euro V | EGR | PM Exhaust [g/kWh] | Urban Off Peak | 0 | 0.5 | 10 | 85 | 0 | 0 | 0.040318 | 0 | 0 | 0 | 1 | 0% | 0% | 50 | 0.040318
Heavy Duty Trucks | Diesel | Rigid 26 - 28 t | Euro V | EGR | PM Exhaust [g/kWh] | Rural | 0 | 0.5 | 10 | 85 | 0 | 0 | 0.023461 | 0 | 0 | 0 | 1 | 0% | 0% | 50 | 0.023461
Heavy Duty Trucks | Diesel | Rigid 26 - 28 t | Euro V | EGR | PM Exhaust [g/kWh] | Highway | 0 | 0.5 | 10 | 85 | 0 | 0 | 0.021402 | 0 | 0 | 0 | 1 | 0% | 0% | 50 | 0.021402
Heavy Duty Trucks | Diesel | Rigid 26 - 28 t | Euro V | EGR | PM Exhaust [g/kWh] | Urban Peak | 0 | 1 | 10 | 85 | 0 | 0 | 0.040318 | 0 | 0 | 0 | 1 | 0% | 0% | 50 | 0.040318
Heavy Duty Trucks | Diesel | Rigid 26 - 28 t | Euro V | EGR | PM Exhaust [g/kWh] | Urban Off Peak | 0 | 1 | 10 | 85 | 0 | 0 | 0.040318 | 0 | 0 | 0 | 1 | 0% | 0% | 50 | 0.040318
Heavy Duty Trucks | Diesel | Rigid 26 - 28 t | Euro V | EGR | PM Exhaust [g/kWh] | Rural | 0 | 1 | 10 | 85 | 0 | 0 | 0.023461 | 0 | 0 | 0 | 1 | 0% | 0% | 50 | 0.023461
Heavy Duty Trucks | Diesel | Rigid 26 - 28 t | Euro V | EGR | PM Exhaust [g/kWh] | Highway | 0 | 1 | 10 | 85 | 0 | 0 | 0.021402 | 0 | 0 | 0 | 1 | 0% | 0% | 50 | 0.021402
Heavy Duty Trucks | Diesel | Rigid 26 - 28 t | Euro V | EGR | PM Exhaust [g/kWh] | Urban Peak | 0.02 | 0 | 10 | 85 | 0 | 0 | 0.040318 | 0 | 0 | 0 | 1 | 0% | 0% | 50 | 0.040318
Heavy Duty Trucks | Diesel | Rigid 26 - 28 t | Euro V | EGR | PM Exhaust [g/kWh] | Urban Off Peak | 0.02 | 0 | 10 | 85 | 0 | 0 | 0.040318 | 0 | 0 | 0 | 1 | 0% | 0% | 50 | 0.040318
Heavy Duty Trucks | Diesel | Rigid 26 - 28 t | Euro V | EGR | PM Exhaust [g/kWh] | Rural | 0.02 | 0 | 10 | 85 | 0 | 0 | 0.023461 | 0 | 0 | 0 | 1 | 0% | 0% | 50 | 0.023461
Heavy Duty Trucks | Diesel | Rigid 26 - 28 t | Euro V | EGR | PM Exhaust [g/kWh] | Highway | 0.02 | 0 | 10 | 85 | 0 | 0 | 0.021402 | 0 | 0 | 0 | 1 | 0% | 0% | 50 | 0.021402
Heavy Duty Trucks | Diesel | Rigid 26 - 28 t | Euro V | EGR | PM Exhaust [g/kWh] | Urban Peak | 0.02 | 0.5 | 10 | 85 | 0 | 0 | 0.040318 | 0 | 0 | 0 | 1 | 0% | 0% | 50 | 0.040318
Heavy Duty Trucks | Diesel | Rigid 26 - 28 t | Euro V | EGR | PM Exhaust [g/kWh] | Urban Off Peak | 0.02 | 0.5 | 10 | 85 | 0 | 0 | 0.040318 | 0 | 0 | 0 | 1 | 0% | 0% | 50 | 0.040318
Heavy Duty Trucks | Diesel | Rigid 26 - 28 t | Euro V | EGR | PM Exhaust [g/kWh] | Rural | 0.02 | 0.5 | 10 | 85 | 0 | 0 | 0.023461 | 0 | 0 | 0 | 1 | 0% | 0% | 50 | 0.023461
Heavy Duty Trucks | Diesel | Rigid 26 - 28 t | Euro V | EGR | PM Exhaust [g/kWh] | Highway | 0.02 | 0.5 | 10 | 85 | 0 | 0 | 0.021402 | 0 | 0 | 0 | 1 | 0% | 0% | 50 | 0.021402
Heavy Duty Trucks | Diesel | Rigid 26 - 28 t | Euro V | EGR | PM Exhaust [g/kWh] | Urban Peak | 0.02 | 1 | 10 | 85 | 0 | 0 | 0.040318 | 0 | 0 | 0 | 1 | 0% | 0% | 50 | 0.040318
Heavy Duty Trucks | Diesel | Rigid 26 - 28 t | Euro V | EGR | PM Exhaust [g/kWh] | Urban Off Peak | 0.02 | 1 | 10 | 85 | 0 | 0 | 0.040318 | 0 | 0 | 0 | 1 | 0% | 0% | 50 | 0.040318
Heavy Duty Trucks | Diesel | Rigid 26 - 28 t | Euro V | EGR | PM Exhaust [g/kWh] | Rural | 0.02 | 1 | 10 | 85 | 0 | 0 | 0.023461 | 0 | 0 | 0 | 1 | 0% | 0% | 50 | 0.023461
Heavy Duty Trucks | Diesel | Rigid 26 - 28 t | Euro V | EGR | PM Exhaust [g/kWh] | Highway | 0.02 | 1 | 10 | 85 | 0 | 0 | 0.021402 | 0 | 0 | 0 | 1 | 0% | 0% | 50 | 0.021402
Heavy Duty Trucks | Diesel | Rigid 26 - 28 t | Euro V | EGR | PM Exhaust [g/kWh] | Urban Peak | 0.04 | 0 | 10 | 85 | 0 | 0 | 0.040318 | 0 | 0 | 0 | 1 | 0% | 0% | 50 | 0.040318
Heavy Duty Trucks | Diesel | Rigid 26 - 28 t | Euro V | EGR | PM Exhaust [g/kWh] | Urban Off Peak | 0.04 | 0 | 10 | 85 | 0 | 0 | 0.040318 | 0 | 0 | 0 | 1 | 0% | 0% | 50 | 0.040318
Heavy Duty Trucks | Diesel | Rigid 26 - 28 t | Euro V | EGR | PM Exhaust [g/kWh] | Rural | 0.04 | 0 | 10 | 85 | 0 | 0 | 0.023461 | 0 | 0 | 0 | 1 | 0% | 0% | 50 | 0.023461
Heavy Duty Trucks | Diesel | Rigid 26 - 28 t | Euro V | EGR | PM Exhaust [g/kWh] | Highway | 0.04 | 0 | 10 | 85 | 0 | 0 | 0.021402 | 0 | 0 | 0 | 1 | 0% | 0% | 50 | 0.021402
Heavy Duty Trucks | Diesel | Rigid 26 - 28 t | Euro V | EGR | PM Exhaust [g/kWh] | Urban Peak | 0.04 | 0.5 | 10 | 85 | 0 | 0 | 0.040318 | 0 | 0 | 0 | 1 | 0% | 0% | 50 | 0.040318
Heavy Duty Trucks | Diesel | Rigid 26 - 28 t | Euro V | EGR | PM Exhaust [g/kWh] | Urban Off Peak | 0.04 | 0.5 | 10 | 85 | 0 | 0 | 0.040318 | 0 | 0 | 0 | 1 | 0% | 0% | 50 | 0.040318
Heavy Duty Trucks | Diesel | Rigid 26 - 28 t | Euro V | EGR | PM Exhaust [g/kWh] | Rural | 0.04 | 0.5 | 10 | 85 | 0 | 0 | 0.023461 | 0 | 0 | 0 | 1 | 0% | 0% | 50 | 0.023461
Heavy Duty Trucks | Diesel | Rigid 26 - 28 t | Euro V | EGR | PM Exhaust [g/kWh] | Highway | 0.04 | 0.5 | 10 | 85 | 0 | 0 | 0.021402 | 0 | 0 | 0 | 1 | 0% | 0% | 50 | 0.021402
Heavy Duty Trucks | Diesel | Rigid 26 - 28 t | Euro V | EGR | PM Exhaust [g/kWh] | Urban Peak | 0.04 | 1 | 10 | 65 | 0 | 0 | 0.040318 | 0 | 0 | 0 | 1 | 0% | 0% | 50 | 0.040318
Heavy Duty Trucks | Diesel | Rigid 26 - 28 t | Euro V | EGR | PM Exhaust [g/kWh] | Urban Off Peak | 0.04 | 1 | 10 | 65 | 0 | 0 | 0.040318 | 0 | 0 | 0 | 1 | 0% | 0% | 50 | 0.040318
Heavy Duty Trucks | Diesel | Rigid 26 - 28 t | Euro V | EGR | PM Exhaust [g/kWh] | Rural | 0.04 | 1 | 10 | 65 | 0 | 0 | 0.023461 | 0 | 0 | 0 | 1 | 0% | 0% | 50 | 0.023461
Heavy Duty Trucks | Diesel | Rigid 26 - 28 t | Euro V | EGR | PM Exhaust [g/kWh] | Highway | 0.04 | 1 | 10 | 65 | 0 | 0 | 0.021402 | 0 | 0 | 0 | 1 | 0% | 0% | 50 | 0.021402
Heavy Duty Trucks | Diesel | Rigid 26 - 28 t | Euro V | EGR | PM Exhaust [g/kWh] | Urban Peak | 0.06 | 0 | 10 | 85 | 0 | 0 | 0.040318 | 0 | 0 | 0 | 1 | 0% | 0% | 50 | 0.040318
Heavy Duty Trucks | Diesel | Rigid 26 - 28 t | Euro V | EGR | PM Exhaust [g/kWh] | Urban Off Peak | 0.06 | 0 | 10 | 85 | 0 | 0 | 0.040318 | 0 | 0 | 0 | 1 | 0% | 0% | 50 | 0.040318
Heavy Duty Trucks | Diesel | Rigid 26 - 28 t | Euro V | EGR | PM Exhaust [g/kWh] | Rural | 0.06 | 0 | 10 | 85 | 0 | 0 | 0.023461 | 0 | 0 | 0 | 1 | 0% | 0% | 50 | 0.023461
Heavy Duty Trucks | Diesel | Rigid 26 - 28 t | Euro V | EGR | PM Exhaust [g/kWh] | Highway | 0.06 | 0 | 10 | 85 | 0 | 0 | 0.021402 | 0 | 0 | 0 | 1 | 0% | 0% | 50 | 0.021402
Heavy Duty Trucks | Diesel | Rigid 26 - 28 t | Euro V | EGR | PM Exhaust [g/kWh] | Urban Peak | 0.06 | 0.5 | 10 | 60 | 0 | 0 | 0.040318 | 0 | 0 | 0 | 1 | 0% | 0% | 50 | 0.040318
Heavy Duty Trucks | Diesel | Rigid 26 - 28 t | Euro V | EGR | PM Exhaust [g/kWh] | Urban Off Peak | 0.06 | 0.5 | 10 | 60 | 0 | 0 | 0.040318 | 0 | 0 | 0 | 1 | 0% | 0% | 50 | 0.040318
Heavy Duty Trucks | Diesel | Rigid 26 - 28 t | Euro V | EGR | PM Exhaust [g/kWh] | Rural | 0.06 | 0.5 | 10 | 60 | 0 | 0 | 0.023461 | 0 | 0 | 0 | 1 | 0% | 0% | 50 | 0.023461
Heavy Duty Trucks | Diesel | Rigid 26 - 28 t | Euro V | EGR | PM Exhaust [g/kWh] | Highway | 0.06 | 0.5 | 10 | 60 | 0 | 0 | 0.021402 | 0 | 0 | 0 | 1 | 0% | 0% | 50 | 0.021402
Heavy Duty Trucks | Diesel | Rigid 26 - 28 t | Euro V | EGR | PM Exhaust [g/kWh] | Urban Peak | 0.06 | 1 | 10 | 45 | 0 | 0 | 0.040318 | 0 | 0 | 0 | 1 | 0% | 0% | 45 | 0.040318
Heavy Duty Trucks | Diesel | Rigid 26 - 28 t | Euro V | EGR | PM Exhaust [g/kWh] | Urban Off Peak | 0.06 | 1 | 10 | 45 | 0 | 0 | 0.040318 | 0 | 0 | 0 | 1 | 0% | 0% | 45 | 0.040318
Heavy Duty Trucks | Diesel | Rigid 26 - 28 t | Euro V | EGR | PM Exhaust [g/kWh] | Rural | 0.06 | 1 | 10 | 45 | 0 | 0 | 0.023461 | 0 | 0 | 0 | 1 | 0% | 0% | 45 | 0.023461
Heavy Duty Trucks | Diesel | Rigid 26 - 28 t | Euro V | EGR | PM Exhaust [g/kWh] | Highway | 0.06 | 1 | 10 | 45 | 0 | 0 | 0.021402 | 0 | 0 | 0 | 1 | 0% | 0% | 45 | 0.021402
Heavy Duty Trucks | Diesel | Rigid 26 - 28 t | Euro VI A/B/C | DPF+SCR | PM Exhaust [g/kWh] | Urban Peak | -0.06 | 0 | 10 | 70 | 0 | 0 | 0.003789 | 0 | 0 | 0 | 1 | 0% | 0% | 50 | 0.003789
Heavy Duty Trucks | Diesel | Rigid 26 - 28 t | Euro VI A/B/C | DPF+SCR | PM Exhaust [g/kWh] | Urban Off Peak | -0.06 | 0 | 10 | 70 | 0 | 0 | 0.003789 | 0 | 0 | 0 | 1 | 0% | 0% | 50 | 0.003789
Heavy Duty Trucks | Diesel | Rigid 26 - 28 t | Euro VI A/B/C | DPF+SCR | PM Exhaust [g/kWh] | Rural | -0.06 | 0 | 10 | 70 | 0 | 0 | 0.0022734 | 0 | 0 | 0 | 1 | 0% | 0% | 50 | 0.0022734
Heavy Duty Trucks | Diesel | Rigid 26 - 28 t | Euro VI A/B/C | DPF+SCR | PM Exhaust [g/kWh] | Highway | -0.06 | 0 | 10 | 70 | 0 | 0 | 0.0022734 | 0 | 0 | 0 | 1 | 0% | 0% | 50 | 0.0022734
Heavy Duty Trucks | Diesel | Rigid 26 - 28 t | Euro VI A/B/C | DPF+SCR | PM Exhaust [g/kWh] | Urban Peak | -0.06 | 0.5 | 10 | 65 | 0 | 0 | 0.003789 | 0 | 0 | 0 | 1 | 0% | 0% | 50 | 0.003789
Heavy Duty Trucks | Diesel | Rigid 26 - 28 t | Euro VI A/B/C | DPF+SCR | PM Exhaust [g/kWh] | Urban Off Peak | -0.06 | 0.5 | 10 | 65 | 0 | 0 | 0.003789 | 0 | 0 | 0 | 1 | 0% | 0% | 50 | 0.003789
Heavy Duty Trucks | Diesel | Rigid 26 - 28 t | Euro VI A/B/C | DPF+SCR | PM Exhaust [g/kWh] | Rural | -0.06 | 0.5 | 10 | 65 | 0 | 0 | 0.0022734 | 0 | 0 | 0 | 1 | 0% | 0% | 50 | 0.0022734
Heavy Duty Trucks | Diesel | Rigid 26 - 28 t | Euro VI A/B/C | DPF+SCR | PM Exhaust [g/kWh] | Highway | -0.06 | 0.5 | 10 | 65 | 0 | 0 | 0.0022734 | 0 | 0 | 0 | 1 | 0% | 0% | 50 | 0.0022734
Heavy Duty Trucks | Diesel | Rigid 26 - 28 t | Euro VI A/B/C | DPF+SCR | PM Exhaust [g/kWh] | Urban Peak | -0.06 | 1 | 10 | 65 | 0 | 0 | 0.003789 | 0 | 0 | 0 | 1 | 0% | 0% | 50 | 0.003789
Heavy Duty Trucks | Diesel | Rigid 26 - 28 t | Euro VI A/B/C | DPF+SCR | PM Exhaust [g/kWh] | Urban Off Peak | -0.06 | 1 | 10 | 65 | 0 | 0 | 0.003789 | 0 | 0 | 0 | 1 | 0% | 0% | 50 | 0.003789
Heavy Duty Trucks | Diesel | Rigid 26 - 28 t | Euro VI A/B/C | DPF+SCR | PM Exhaust [g/kWh] | Rural | -0.06 | 1 | 10 | 65 | 0 | 0 | 0.0022734 | 0 | 0 | 0 | 1 | 0% | 0% | 50 | 0.0022734
Heavy Duty Trucks | Diesel | Rigid 26 - 28 t | Euro VI A/B/C | DPF+SCR | PM Exhaust [g/kWh] | Highway | -0.06 | 1 | 10 | 65 | 0 | 0 | 0.0022734 | 0 | 0 | 0 | 1 | 0% | 0% | 50 | 0.0022734
Heavy Duty Trucks | Diesel | Rigid 26 - 28 t | Euro VI A/B/C | DPF+SCR | PM Exhaust [g/kWh] | Urban Peak | -0.04 | 0 | 10 | 85 | 0 | 0 | 0.003789 | 0 | 0 | 0 | 1 | 0% | 0% | 50 | 0.003789
Heavy Duty Trucks | Diesel | Rigid 26 - 28 t | Euro VI A/B/C | DPF+SCR | PM Exhaust [g/kWh] | Urban Off Peak | -0.04 | 0 | 10 | 85 | 0 | 0 | 0.003789 | 0 | 0 | 0 | 1 | 0% | 0% | 50 | 0.003789
Heavy Duty Trucks | Diesel | Rigid 26 - 28 t | Euro VI A/B/C | DPF+SCR | PM Exhaust [g/kWh] | Rural | -0.04 | 0 | 10 | 85 | 0 | 0 | 0.0022734 | 0 | 0 | 0 | 1 | 0% | 0% | 50 | 0.0022734
Heavy Duty Trucks | Diesel | Rigid 26 - 28 t | Euro VI A/B/C | DPF+SCR | PM Exhaust [g/kWh] | Highway | -0.04 | 0 | 10 | 85 | 0 | 0 | 0.0022734 | 0 | 0 | 0 | 1 | 0% | 0% | 50 | 0.0022734
Heavy Duty Trucks | Diesel | Rigid 26 - 28 t | Euro VI A/B/C | DPF+SCR | PM Exhaust [g/kWh] | Urban Peak | -0.04 | 0.5 | 10 | 85 | 0 | 0 | 0.003789 | 0 | 0 | 0 | 1 | 0% | 0% | 50 | 0.003789
Heavy Duty Trucks | Diesel | Rigid 26 - 28 t | Euro VI A/B/C | DPF+SCR | PM Exhaust [g/kWh] | Urban Off Peak | -0.04 | 0.5 | 10 | 85 | 0 | 0 | 0.003789 | 0 | 0 | 0 | 1 | 0% | 0% | 50 | 0.003789
Heavy Duty Trucks | Diesel | Rigid 26 - 28 t | Euro VI A/B/C | DPF+SCR | PM Exhaust [g/kWh] | Rural | -0.04 | 0.5 | 10 | 85 | 0 | 0 | 0.0022734 | 0 | 0 | 0 | 1 | 0% | 0% | 50 | 0.0022734
Heavy Duty Trucks | Diesel | Rigid 26 - 28 t | Euro VI A/B/C | DPF+SCR | PM Exhaust [g/kWh] | Highway | -0.04 | 0.5 | 10 | 85 | 0 | 0 | 0.0022734 | 0 | 0 | 0 | 1 | 0% | 0% | 50 | 0.0022734
Heavy Duty Trucks | Diesel | Rigid 26 - 28 t | Euro VI A/B/C | DPF+SCR | PM Exhaust [g/kWh] | Urban Peak | -0.04 | 1 | 10 | 75 | 0 | 0 | 0.003789 | 0 | 0 | 0 | 1 | 0% | 0% | 50 | 0.003789
Heavy Duty Trucks | Diesel | Rigid 26 - 28 t | Euro VI A/B/C | DPF+SCR | PM Exhaust [g/kWh] | Urban Off Peak | -0.04 | 1 | 10 | 75 | 0 | 0 | 0.003789 | 0 | 0 | 0 | 1 | 0% | 0% | 50 | 0.003789
Heavy Duty Trucks | Diesel | Rigid 26 - 28 t | Euro VI A/B/C | DPF+SCR | PM Exhaust [g/kWh] | Rural | -0.04 | 1 | 10 | 75 | 0 | 0 | 0.0022734 | 0 | 0 | 0 | 1 | 0% | 0% | 50 | 0.0022734
Heavy Duty Trucks | Diesel | Rigid 26 - 28 t | Euro VI A/B/C | DPF+SCR | PM Exhaust [g/kWh] | Highway | -0.04 | 1 | 10 | 75 | 0 | 0 | 0.0022734 | 0 | 0 | 0 | 1 | 0% | 0% | 50 | 0.0022734
Heavy Duty Trucks | Diesel | Rigid 26 - 28 t | Euro VI A/B/C | DPF+SCR | PM Exhaust [g/kWh] | Urban Peak | -0.02 | 0 | 10 | 85 | 0 | 0 | 0.003789 | 0 | 0 | 0 | 1 | 0% | 0% | 50 | 0.003789
Heavy Duty Trucks | Diesel | Rigid 26 - 28 t | Euro VI A/B/C | DPF+SCR | PM Exhaust [g/kWh] | Urban Off Peak | -0.02 | 0 | 10 | 85 | 0 | 0 | 0.003789 | 0 | 0 | 0 | 1 | 0% | 0% | 50 | 0.003789
Heavy Duty Trucks | Diesel | Rigid 26 - 28 t | Euro VI A/B/C | DPF+SCR | PM Exhaust [g/kWh] | Rural | -0.02 | 0 | 10 | 85 | 0 | 0 | 0.0022734 | 0 | 0 | 0 | 1 | 0% | 0% | 50 | 0.0022734
Heavy Duty Trucks | Diesel | Rigid 26 - 28 t | Euro VI A/B/C | DPF+SCR | PM Exhaust [g/kWh] | Highway | -0.02 | 0 | 10 | 85 | 0 | 0 | 0.0022734 | 0 | 0 | 0 | 1 | 0% | 0% | 50 | 0.0022734
Heavy Duty Trucks | Diesel | Rigid 26 - 28 t | Euro VI A/B/C | DPF+SCR | PM Exhaust [g/kWh] | Urban Peak | -0.02 | 0.5 | 10 | 85 | 0 | 0 | 0.003789 | 0 | 0 | 0 | 1 | 0% | 0% | 50 | 0.003789
Heavy Duty Trucks | Diesel | Rigid 26 - 28 t | Euro VI A/B/C | DPF+SCR | PM Exhaust [g/kWh] | Urban Off Peak | -0.02 | 0.5 | 10 | 85 | 0 | 0 | 0.003789 | 0 | 0 | 0 | 1 | 0% | 0% | 50 | 0.003789
Heavy Duty Trucks | Diesel | Rigid 26 - 28 t | Euro VI A/B/C | DPF+SCR | PM Exhaust [g/kWh] | Rural | -0.02 | 0.5 | 10 | 85 | 0 | 0 | 0.0022734 | 0 | 0 | 0 | 1 | 0% | 0% | 50 | 0.0022734
Heavy Duty Trucks | Diesel | Rigid 26 - 28 t | Euro VI A/B/C | DPF+SCR | PM Exhaust [g/kWh] | Highway | -0.02 | 0.5 | 10 | 85 | 0 | 0 | 0.0022734 | 0 | 0 | 0 | 1 | 0% | 0% | 50 | 0.0022734
Heavy Duty Trucks | Diesel | Rigid 26 - 28 t | Euro VI A/B/C | DPF+SCR | PM Exhaust [g/kWh] | Urban Peak | -0.02 | 1 | 10 | 85 | 0 | 0 | 0.003789 | 0 | 0 | 0 | 1 | 0% | 0% | 50 | 0.003789
Heavy Duty Trucks | Diesel | Rigid 26 - 28 t | Euro VI A/B/C | DPF+SCR | PM Exhaust [g/kWh] | Urban Off Peak | -0.02 | 1 | 10 | 85 | 0 | 0 | 0.003789 | 0 | 0 | 0 | 1 | 0% | 0% | 50 | 0.003789
Heavy Duty Trucks | Diesel | Rigid 26 - 28 t | Euro VI A/B/C | DPF+SCR | PM Exhaust [g/kWh] | Rural | -0.02 | 1 | 10 | 85 | 0 | 0 | 0.0022734 | 0 | 0 | 0 | 1 | 0% | 0% | 50 | 0.0022734
Heavy Duty Trucks | Diesel | Rigid 26 - 28 t | Euro VI A/B/C | DPF+SCR | PM Exhaust [g/kWh] | Highway | -0.02 | 1 | 10 | 85 | 0 | 0 | 0.0022734 | 0 | 0 | 0 | 1 | 0% | 0% | 50 | 0.0022734
Heavy Duty Trucks | Diesel | Rigid 26 - 28 t | Euro VI A/B/C | DPF+SCR | PM Exhaust [g/kWh] | Urban Peak | 0 | 0 | 10 | 85 | 0 | 0 | 0.003789 | 0 | 0 | 0 | 1 | 0% | 0% | 50 | 0.003789
Heavy Duty Trucks | Diesel | Rigid 26 - 28 t | Euro VI A/B/C | DPF+SCR | PM Exhaust [g/kWh] | Urban Off Peak | 0 | 0 | 10 | 85 | 0 | 0 | 0.003789 | 0 | 0 | 0 | 1 | 0% | 0% | 50 | 0.003789
Heavy Duty Trucks | Diesel | Rigid 26 - 28 t | Euro VI A/B/C | DPF+SCR | PM Exhaust [g/kWh] | Rural | 0 | 0 | 10 | 85 | 0 | 0 | 0.0022734 | 0 | 0 | 0 | 1 | 0% | 0% | 50 | 0.0022734
Heavy Duty Trucks | Diesel | Rigid 26 - 28 t | Euro VI A/B/C | DPF+SCR | PM Exhaust [g/kWh] | Highway | 0 | 0 | 10 | 85 | 0 | 0 | 0.0022734 | 0 | 0 | 0 | 1 | 0% | 0% | 50 | 0.0022734
Heavy Duty Trucks | Diesel | Rigid 26 - 28 t | Euro VI A/B/C | DPF+SCR | PM Exhaust [g/kWh] | Urban Peak | 0 | 0.5 | 10 | 85 | 0 | 0 | 0.003789 | 0 | 0 | 0 | 1 | 0% | 0% | 50 | 0.003789
Heavy Duty Trucks | Diesel | Rigid 26 - 28 t | Euro VI A/B/C | DPF+SCR | PM Exhaust [g/kWh] | Urban Off Peak | 0 | 0.5 | 10 | 85 | 0 | 0 | 0.003789 | 0 | 0 | 0 | 1 | 0% | 0% | 50 | 0.003789
Heavy Duty Trucks | Diesel | Rigid 26 - 28 t | Euro VI A/B/C | DPF+SCR | PM Exhaust [g/kWh] | Rural | 0 | 0.5 | 10 | 85 | 0 | 0 | 0.0022734 | 0 | 0 | 0 | 1 | 0% | 0% | 50 | 0.0022734
Heavy Duty Trucks | Diesel | Rigid 26 - 28 t | Euro VI A/B/C | DPF+SCR | PM Exhaust [g/kWh] | Highway | 0 | 0.5 | 10 | 85 | 0 | 0 | 0.0022734 | 0 | 0 | 0 | 1 | 0% | 0% | 50 | 0.0022734
Heavy Duty Trucks | Diesel | Rigid 26 - 28 t | Euro VI A/B/C | DPF+SCR | PM Exhaust [g/kWh] | Urban Peak | 0 | 1 | 10 | 85 | 0 | 0 | 0.003789 | 0 | 0 | 0 | 1 | 0% | 0% | 50 | 0.003789
Heavy Duty Trucks | Diesel | Rigid 26 - 28 t | Euro VI A/B/C | DPF+SCR | PM Exhaust [g/kWh] | Urban Off Peak | 0 | 1 | 10 | 85 | 0 | 0 | 0.003789 | 0 | 0 | 0 | 1 | 0% | 0% | 50 | 0.003789
Heavy Duty Trucks | Diesel | Rigid 26 - 28 t | Euro VI A/B/C | DPF+SCR | PM Exhaust [g/kWh] | Rural | 0 | 1 | 10 | 85 | 0 | 0 | 0.0022734 | 0 | 0 | 0 | 1 | 0% | 0% | 50 | 0.0022734
Heavy Duty Trucks | Diesel | Rigid 26 - 28 t | Euro VI A/B/C | DPF+SCR | PM Exhaust [g/kWh] | Highway | 0 | 1 | 10 | 85 | 0 | 0 | 0.0022734 | 0 | 0 | 0 | 1 | 0% | 0% | 50 | 0.0022734
Heavy Duty Trucks | Diesel | Rigid 26 - 28 t | Euro VI A/B/C | DPF+SCR | PM Exhaust [g/kWh] | Urban Peak | 0.02 | 0 | 10 | 85 | 0 | 0 | 0.003789 | 0 | 0 | 0 | 1 | 0% | 0% | 50 | 0.003789
Heavy Duty Trucks | Diesel | Rigid 26 - 28 t | Euro VI A/B/C | DPF+SCR | PM Exhaust [g/kWh] | Urban Off Peak | 0.02 | 0 | 10 | 85 | 0 | 0 | 0.003789 | 0 | 0 | 0 | 1 | 0% | 0% | 50 | 0.003789
Heavy Duty Trucks | Diesel | Rigid 26 - 28 t | Euro VI A/B/C | DPF+SCR | PM Exhaust [g/kWh] | Rural | 0.02 | 0 | 10 | 85 | 0 | 0 | 0.0022734 | 0 | 0 | 0 | 1 | 0% | 0% | 50 | 0.0022734
Heavy Duty Trucks | Diesel | Rigid 26 - 28 t | Euro VI A/B/C | DPF+SCR | PM Exhaust [g/kWh] | Highway | 0.02 | 0 | 10 | 85 | 0 | 0 | 0.0022734 | 0 | 0 | 0 | 1 | 0% | 0% | 50 | 0.0022734
Heavy Duty Trucks | Diesel | Rigid 26 - 28 t | Euro VI A/B/C | DPF+SCR | PM Exhaust [g/kWh] | Urban Peak | 0.02 | 0.5 | 10 | 85 | 0 | 0 | 0.003789 | 0 | 0 | 0 | 1 | 0% | 0% | 50 | 0.003789
Heavy Duty Trucks | Diesel | Rigid 26 - 28 t | Euro VI A/B/C | DPF+SCR | PM Exhaust [g/kWh] | Urban Off Peak | 0.02 | 0.5 | 10 | 85 | 0 | 0 | 0.003789 | 0 | 0 | 0 | 1 | 0% | 0% | 50 | 0.003789
Heavy Duty Trucks | Diesel | Rigid 26 - 28 t | Euro VI A/B/C | DPF+SCR | PM Exhaust [g/kWh] | Rural | 0.02 | 0.5 | 10 | 85 | 0 | 0 | 0.0022734 | 0 | 0 | 0 | 1 | 0% | 0% | 50 | 0.0022734
Heavy Duty Trucks | Diesel | Rigid 26 - 28 t | Euro VI A/B/C | DPF+SCR | PM Exhaust [g/kWh] | Highway | 0.02 | 0.5 | 10 | 85 | 0 | 0 | 0.0022734 | 0 | 0 | 0 | 1 | 0% | 0% | 50 | 0.0022734
Heavy Duty Trucks | Diesel | Rigid 26 - 28 t | Euro VI A/B/C | DPF+SCR | PM Exhaust [g/kWh] | Urban Peak | 0.02 | 1 | 10 | 85 | 0 | 0 | 0.003789 | 0 | 0 | 0 | 1 | 0% | 0% | 50 | 0.003789
Heavy Duty Trucks | Diesel | Rigid 26 - 28 t | Euro VI A/B/C | DPF+SCR | PM Exhaust [g/kWh] | Urban Off Peak | 0.02 | 1 | 10 | 85 | 0 | 0 | 0.003789 | 0 | 0 | 0 | 1 | 0% | 0% | 50 | 0.003789
Heavy Duty Trucks | Diesel | Rigid 26 - 28 t | Euro VI A/B/C | DPF+SCR | PM Exhaust [g/kWh] | Rural | 0.02 | 1 | 10 | 85 | 0 | 0 | 0.0022734 | 0 | 0 | 0 | 1 | 0% | 0% | 50 | 0.0022734
Heavy Duty Trucks | Diesel | Rigid 26 - 28 t | Euro VI A/B/C | DPF+SCR | PM Exhaust [g/kWh] | Highway | 0.02 | 1 | 10 | 85 | 0 | 0 | 0.0022734 | 0 | 0 | 0 | 1 | 0% | 0% | 50 | 0.0022734
Heavy Duty Trucks | Diesel | Rigid 26 - 28 t | Euro VI A/B/C | DPF+SCR | PM Exhaust [g/kWh] | Urban Peak | 0.04 | 0 | 10 | 85 | 0 | 0 | 0.003789 | 0 | 0 | 0 | 1 | 0% | 0% | 50 | 0.003789
Heavy Duty Trucks | Diesel | Rigid 26 - 28 t | Euro VI A/B/C | DPF+SCR | PM Exhaust [g/kWh] | Urban Off Peak | 0.04 | 0 | 10 | 85 | 0 | 0 | 0.003789 | 0 | 0 | 0 | 1 | 0% | 0% | 50 | 0.003789
Heavy Duty Trucks | Diesel | Rigid 26 - 28 t | Euro VI A/B/C | DPF+SCR | PM Exhaust [g/kWh] | Rural | 0.04 | 0 | 10 | 85 | 0 | 0 | 0.0022734 | 0 | 0 | 0 | 1 | 0% | 0% | 50 | 0.0022734
Heavy Duty Trucks | Diesel | Rigid 26 - 28 t | Euro VI A/B/C | DPF+SCR | PM Exhaust [g/kWh] | Highway | 0.04 | 0 | 10 | 85 | 0 | 0 | 0.0022734 | 0 | 0 | 0 | 1 | 0% | 0% | 50 | 0.0022734
Heavy Duty Trucks | Diesel | Rigid 26 - 28 t | Euro VI A/B/C | DPF+SCR | PM Exhaust [g/kWh] | Urban Peak | 0.04 | 0.5 | 10 | 85 | 0 | 0 | 0.003789 | 0 | 0 | 0 | 1 | 0% | 0% | 50 | 0.003789
Heavy Duty Trucks | Diesel | Rigid 26 - 28 t | Euro VI A/B/C | DPF+SCR | PM Exhaust [g/kWh] | Urban Off Peak | 0.04 | 0.5 | 10 | 85 | 0 | 0 | 0.003789 | 0 | 0 | 0 | 1 | 0% | 0% | 50 | 0.003789
Heavy Duty Trucks | Diesel | Rigid 26 - 28 t | Euro VI A/B/C | DPF+SCR | PM Exhaust [g/kWh] | Rural | 0.04 | 0.5 | 10 | 85 | 0 | 0 | 0.0022734 | 0 | 0 | 0 | 1 | 0% | 0% | 50 | 0.0022734
Heavy Duty Trucks | Diesel | Rigid 26 - 28 t | Euro VI A/B/C | DPF+SCR | PM Exhaust [g/kWh] | Highway | 0.04 | 0.5 | 10 | 85 | 0 | 0 | 0.0022734 | 0 | 0 | 0 | 1 | 0% | 0% | 50 | 0.0022734
Heavy Duty Trucks | Diesel | Rigid 26 - 28 t | Euro VI A/B/C | DPF+SCR | PM Exhaust [g/kWh] | Urban Peak | 0.04 | 1 | 10 | 70 | 0 | 0 | 0.003789 | 0 | 0 | 0 | 1 | 0% | 0% | 50 | 0.003789
Heavy Duty Trucks | Diesel | Rigid 26 - 28 t | Euro VI A/B/C | DPF+SCR | PM Exhaust [g/kWh] | Urban Off Peak | 0.04 | 1 | 10 | 70 | 0 | 0 | 0.003789 | 0 | 0 | 0 | 1 | 0% | 0% | 50 | 0.003789
Heavy Duty Trucks | Diesel | Rigid 26 - 28 t | Euro VI A/B/C | DPF+SCR | PM Exhaust [g/kWh] | Rural | 0.04 | 1 | 10 | 70 | 0 | 0 | 0.0022734 | 0 | 0 | 0 | 1 | 0% | 0% | 50 | 0.0022734
Heavy Duty Trucks | Diesel | Rigid 26 - 28 t | Euro VI A/B/C | DPF+SCR | PM Exhaust [g/kWh] | Highway | 0.04 | 1 | 10 | 70 | 0 | 0 | 0.0022734 | 0 | 0 | 0 | 1 | 0% | 0% | 50 | 0.0022734
Heavy Duty Trucks | Diesel | Rigid 26 - 28 t | Euro VI A/B/C | DPF+SCR | PM Exhaust [g/kWh] | Urban Peak | 0.06 | 0 | 10 | 85 | 0 | 0 | 0.003789 | 0 | 0 | 0 | 1 | 0% | 0% | 50 | 0.003789
Heavy Duty Trucks | Diesel | Rigid 26 - 28 t | Euro VI A/B/C | DPF+SCR | PM Exhaust [g/kWh] | Urban Off Peak | 0.06 | 0 | 10 | 85 | 0 | 0 | 0.003789 | 0 | 0 | 0 | 1 | 0% | 0% | 50 | 0.003789
Heavy Duty Trucks | Diesel | Rigid 26 - 28 t | Euro VI A/B/C | DPF+SCR | PM Exhaust [g/kWh] | Rural | 0.06 | 0 | 10 | 85 | 0 | 0 | 0.0022734 | 0 | 0 | 0 | 1 | 0% | 0% | 50 | 0.0022734
Heavy Duty Trucks | Diesel | Rigid 26 - 28 t | Euro VI A/B/C | DPF+SCR | PM Exhaust [g/kWh] | Highway | 0.06 | 0 | 10 | 85 | 0 | 0 | 0.0022734 | 0 | 0 | 0 | 1 | 0% | 0% | 50 | 0.0022734
Heavy Duty Trucks | Diesel | Rigid 26 - 28 t | Euro VI A/B/C | DPF+SCR | PM Exhaust [g/kWh] | Urban Peak | 0.06 | 0.5 | 10 | 65 | 0 | 0 | 0.003789 | 0 | 0 | 0 | 1 | 0% | 0% | 50 | 0.003789
Heavy Duty Trucks | Diesel | Rigid 26 - 28 t | Euro VI A/B/C | DPF+SCR | PM Exhaust [g/kWh] | Urban Off Peak | 0.06 | 0.5 | 10 | 65 | 0 | 0 | 0.003789 | 0 | 0 | 0 | 1 | 0% | 0% | 50 | 0.003789
Heavy Duty Trucks | Diesel | Rigid 26 - 28 t | Euro VI A/B/C | DPF+SCR | PM Exhaust [g/kWh] | Rural | 0.06 | 0.5 | 10 | 65 | 0 | 0 | 0.0022734 | 0 | 0 | 0 | 1 | 0% | 0% | 50 | 0.0022734
Heavy Duty Trucks | Diesel | Rigid 26 - 28 t | Euro VI A/B/C | DPF+SCR | PM Exhaust [g/kWh] | Highway | 0.06 | 0.5 | 10 | 65 | 0 | 0 | 0.0022734 | 0 | 0 | 0 | 1 | 0% | 0% | 50 | 0.0022734
Heavy Duty Trucks | Diesel | Rigid 26 - 28 t | Euro VI A/B/C | DPF+SCR | PM Exhaust [g/kWh] | Urban Peak | 0.06 | 1 | 10 | 50 | 0 | 0 | 0.003789 | 0 | 0 | 0 | 1 | 0% | 0% | 50 | 0.003789
Heavy Duty Trucks | Diesel | Rigid 26 - 28 t | Euro VI A/B/C | DPF+SCR | PM Exhaust [g/kWh] | Urban Off Peak | 0.06 | 1 | 10 | 50 | 0 | 0 | 0.003789 | 0 | 0 | 0 | 1 | 0% | 0% | 50 | 0.003789
Heavy Duty Trucks | Diesel | Rigid 26 - 28 t | Euro VI A/B/C | DPF+SCR | PM Exhaust [g/kWh] | Rural | 0.06 | 1 | 10 | 50 | 0 | 0 | 0.0022734 | 0 | 0 | 0 | 1 | 0% | 0% | 50 | 0.0022734
Heavy Duty Trucks | Diesel | Rigid 26 - 28 t | Euro VI A/B/C | DPF+SCR | PM Exhaust [g/kWh] | Highway | 0.06 | 1 | 10 | 50 | 0 | 0 | 0.0022734 | 0 | 0 | 0 | 1 | 0% | 0% | 50 | 0.0022734
Heavy Duty Trucks | Diesel | Rigid 26 - 28 t | Euro VI D/E | DPF+SCR | PM Exhaust [g/kWh] | Urban Peak | -0.06 | 0 | 10 | 70 | 0 | 0 | 0.003789 | 0 | 0 | 0 | 1 | 0% | 0% | 50 | 0.003789
Heavy Duty Trucks | Diesel | Rigid 26 - 28 t | Euro VI D/E | DPF+SCR | PM Exhaust [g/kWh] | Urban Off Peak | -0.06 | 0 | 10 | 70 | 0 | 0 | 0.003789 | 0 | 0 | 0 | 1 | 0% | 0% | 50 | 0.003789
Heavy Duty Trucks | Diesel | Rigid 26 - 28 t | Euro VI D/E | DPF+SCR | PM Exhaust [g/kWh] | Rural | -0.06 | 0 | 10 | 70 | 0 | 0 | 0.0022734 | 0 | 0 | 0 | 1 | 0% | 0% | 50 | 0.0022734
Heavy Duty Trucks | Diesel | Rigid 26 - 28 t | Euro VI D/E | DPF+SCR | PM Exhaust [g/kWh] | Highway | -0.06 | 0 | 10 | 70 | 0 | 0 | 0.0022734 | 0 | 0 | 0 | 1 | 0% | 0% | 50 | 0.0022734
Heavy Duty Trucks | Diesel | Rigid 26 - 28 t | Euro VI D/E | DPF+SCR | PM Exhaust [g/kWh] | Urban Peak | -0.06 | 0.5 | 10 | 65 | 0 | 0 | 0.003789 | 0 | 0 | 0 | 1 | 0% | 0% | 50 | 0.003789
Heavy Duty Trucks | Diesel | Rigid 26 - 28 t | Euro VI D/E | DPF+SCR | PM Exhaust [g/kWh] | Urban Off Peak | -0.06 | 0.5 | 10 | 65 | 0 | 0 | 0.003789 | 0 | 0 | 0 | 1 | 0% | 0% | 50 | 0.003789
Heavy Duty Trucks | Diesel | Rigid 26 - 28 t | Euro VI D/E | DPF+SCR | PM Exhaust [g/kWh] | Rural | -0.06 | 0.5 | 10 | 65 | 0 | 0 | 0.0022734 | 0 | 0 | 0 | 1 | 0% | 0% | 50 | 0.0022734
Heavy Duty Trucks | Diesel | Rigid 26 - 28 t | Euro VI D/E | DPF+SCR | PM Exhaust [g/kWh] | Highway | -0.06 | 0.5 | 10 | 65 | 0 | 0 | 0.0022734 | 0 | 0 | 0 | 1 | 0% | 0% | 50 | 0.0022734
Heavy Duty Trucks | Diesel | Rigid 26 - 28 t | Euro VI D/E | DPF+SCR | PM Exhaust [g/kWh] | Urban Peak | -0.06 | 1 | 10 | 65 | 0 | 0 | 0.003789 | 0 | 0 | 0 | 1 | 0% | 0% | 50 | 0.003789
Heavy Duty Trucks | Diesel | Rigid 26 - 28 t | Euro VI D/E | DPF+SCR | PM Exhaust [g/kWh] | Urban Off Peak | -0.06 | 1 | 10 | 65 | 0 | 0 | 0.003789 | 0 | 0 | 0 | 1 | 0% | 0% | 50 | 0.003789
Heavy Duty Trucks | Diesel | Rigid 26 - 28 t | Euro VI D/E | DPF+SCR | PM Exhaust [g/kWh] | Rural | -0.06 | 1 | 10 | 65 | 0 | 0 | 0.0022734 | 0 | 0 | 0 | 1 | 0% | 0% | 50 | 0.0022734
Heavy Duty Trucks | Diesel | Rigid 26 - 28 t | Euro VI D/E | DPF+SCR | PM Exhaust [g/kWh] | Highway | -0.06 | 1 | 10 | 65 | 0 | 0 | 0.0022734 | 0 | 0 | 0 | 1 | 0% | 0% | 50 | 0.0022734
Heavy Duty Trucks | Diesel | Rigid 26 - 28 t | Euro VI D/E | DPF+SCR | PM Exhaust [g/kWh] | Urban Peak | -0.04 | 0 | 10 | 85 | 0 | 0 | 0.003789 | 0 | 0 | 0 | 1 | 0% | 0% | 50 | 0.003789
Heavy Duty Trucks | Diesel | Rigid 26 - 28 t | Euro VI D/E | DPF+SCR | PM Exhaust [g/kWh] | Urban Off Peak | -0.04 | 0 | 10 | 85 | 0 | 0 | 0.003789 | 0 | 0 | 0 | 1 | 0% | 0% | 50 | 0.003789
Heavy Duty Trucks | Diesel | Rigid 26 - 28 t | Euro VI D/E | DPF+SCR | PM Exhaust [g/kWh] | Rural | -0.04 | 0 | 10 | 85 | 0 | 0 | 0.0022734 | 0 | 0 | 0 | 1 | 0% | 0% | 50 | 0.0022734
Heavy Duty Trucks | Diesel | Rigid 26 - 28 t | Euro VI D/E | DPF+SCR | PM Exhaust [g/kWh] | Highway | -0.04 | 0 | 10 | 85 | 0 | 0 | 0.0022734 | 0 | 0 | 0 | 1 | 0% | 0% | 50 | 0.0022734
Heavy Duty Trucks | Diesel | Rigid 26 - 28 t | Euro VI D/E | DPF+SCR | PM Exhaust [g/kWh] | Urban Peak | -0.04 | 0.5 | 10 | 85 | 0 | 0 | 0.003789 | 0 | 0 | 0 | 1 | 0% | 0% | 50 | 0.003789
Heavy Duty Trucks | Diesel | Rigid 26 - 28 t | Euro VI D/E | DPF+SCR | PM Exhaust [g/kWh] | Urban Off Peak | -0.04 | 0.5 | 10 | 85 | 0 | 0 | 0.003789 | 0 | 0 | 0 | 1 | 0% | 0% | 50 | 0.003789
Heavy Duty Trucks | Diesel | Rigid 26 - 28 t | Euro VI D/E | DPF+SCR | PM Exhaust [g/kWh] | Rural | -0.04 | 0.5 | 10 | 85 | 0 | 0 | 0.0022734 | 0 | 0 | 0 | 1 | 0% | 0% | 50 | 0.0022734
Heavy Duty Trucks | Diesel | Rigid 26 - 28 t | Euro VI D/E | DPF+SCR | PM Exhaust [g/kWh] | Highway | -0.04 | 0.5 | 10 | 85 | 0 | 0 | 0.0022734 | 0 | 0 | 0 | 1 | 0% | 0% | 50 | 0.0022734
Heavy Duty Trucks | Diesel | Rigid 26 - 28 t | Euro VI D/E | DPF+SCR | PM Exhaust [g/kWh] | Urban Peak | -0.04 | 1 | 10 | 75 | 0 | 0 | 0.003789 | 0 | 0 | 0 | 1 | 0% | 0% | 50 | 0.003789
Heavy Duty Trucks | Diesel | Rigid 26 - 28 t | Euro VI D/E | DPF+SCR | PM Exhaust [g/kWh] | Urban Off Peak | -0.04 | 1 | 10 | 75 | 0 | 0 | 0.003789 | 0 | 0 | 0 | 1 | 0% | 0% | 50 | 0.003789
Heavy Duty Trucks | Diesel | Rigid 26 - 28 t | Euro VI D/E | DPF+SCR | PM Exhaust [g/kWh] | Rural | -0.04 | 1 | 10 | 75 | 0 | 0 | 0.0022734 | 0 | 0 | 0 | 1 | 0% | 0% | 50 | 0.0022734
Heavy Duty Trucks | Diesel | Rigid 26 - 28 t | Euro VI D/E | DPF+SCR | PM Exhaust [g/kWh] | Highway | -0.04 | 1 | 10 | 75 | 0 | 0 | 0.0022734 | 0 | 0 | 0 | 1 | 0% | 0% | 50 | 0.0022734
Heavy Duty Trucks | Diesel | Rigid 26 - 28 t | Euro VI D/E | DPF+SCR | PM Exhaust [g/kWh] | Urban Peak | -0.02 | 0 | 10 | 85 | 0 | 0 | 0.003789 | 0 | 0 | 0 | 1 | 0% | 0% | 50 | 0.003789
Heavy Duty Trucks | Diesel | Rigid 26 - 28 t | Euro VI D/E | DPF+SCR | PM Exhaust [g/kWh] | Urban Off Peak | -0.02 | 0 | 10 | 85 | 0 | 0 | 0.003789 | 0 | 0 | 0 | 1 | 0% | 0% | 50 | 0.003789
Heavy Duty Trucks | Diesel | Rigid 26 - 28 t | Euro VI D/E | DPF+SCR | PM Exhaust [g/kWh] | Rural | -0.02 | 0 | 10 | 85 | 0 | 0 | 0.0022734 | 0 | 0 | 0 | 1 | 0% | 0% | 50 | 0.0022734
Heavy Duty Trucks | Diesel | Rigid 26 - 28 t | Euro VI D/E | DPF+SCR | PM Exhaust [g/kWh] | Highway | -0.02 | 0 | 10 | 85 | 0 | 0 | 0.0022734 | 0 | 0 | 0 | 1 | 0% | 0% | 50 | 0.0022734
Heavy Duty Trucks | Diesel | Rigid 26 - 28 t | Euro VI D/E | DPF+SCR | PM Exhaust [g/kWh] | Urban Peak | -0.02 | 0.5 | 10 | 85 | 0 | 0 | 0.003789 | 0 | 0 | 0 | 1 | 0% | 0% | 50 | 0.003789
Heavy Duty Trucks | Diesel | Rigid 26 - 28 t | Euro VI D/E | DPF+SCR | PM Exhaust [g/kWh] | Urban Off Peak | -0.02 | 0.5 | 10 | 85 | 0 | 0 | 0.003789 | 0 | 0 | 0 | 1 | 0% | 0% | 50 | 0.003789
Heavy Duty Trucks | Diesel | Rigid 26 - 28 t | Euro VI D/E | DPF+SCR | PM Exhaust [g/kWh] | Rural | -0.02 | 0.5 | 10 | 85 | 0 | 0 | 0.0022734 | 0 | 0 | 0 | 1 | 0% | 0% | 50 | 0.0022734
Heavy Duty Trucks | Diesel | Rigid 26 - 28 t | Euro VI D/E | DPF+SCR | PM Exhaust [g/kWh] | Highway | -0.02 | 0.5 | 10 | 85 | 0 | 0 | 0.0022734 | 0 | 0 | 0 | 1 | 0% | 0% | 50 | 0.0022734
Heavy Duty Trucks | Diesel | Rigid 26 - 28 t | Euro VI D/E | DPF+SCR | PM Exhaust [g/kWh] | Urban Peak | -0.02 | 1 | 10 | 85 | 0 | 0 | 0.003789 | 0 | 0 | 0 | 1 | 0% | 0% | 50 | 0.003789
Heavy Duty Trucks | Diesel | Rigid 26 - 28 t | Euro VI D/E | DPF+SCR | PM Exhaust [g/kWh] | Urban Off Peak | -0.02 | 1 | 10 | 85 | 0 | 0 | 0.003789 | 0 | 0 | 0 | 1 | 0% | 0% | 50 | 0.003789
Heavy Duty Trucks | Diesel | Rigid 26 - 28 t | Euro VI D/E | DPF+SCR | PM Exhaust [g/kWh] | Rural | -0.02 | 1 | 10 | 85 | 0 | 0 | 0.0022734 | 0 | 0 | 0 | 1 | 0% | 0% | 50 | 0.0022734
Heavy Duty Trucks | Diesel | Rigid 26 - 28 t | Euro VI D/E | DPF+SCR | PM Exhaust [g/kWh] | Highway | -0.02 | 1 | 10 | 85 | 0 | 0 | 0.0022734 | 0 | 0 | 0 | 1 | 0% | 0% | 50 | 0.0022734
Heavy Duty Trucks | Diesel | Rigid 26 - 28 t | Euro VI D/E | DPF+SCR | PM Exhaust [g/kWh] | Urban Peak | 0 | 0 | 10 | 85 | 0 | 0 | 0.003789 | 0 | 0 | 0 | 1 | 0% | 0% | 50 | 0.003789
Heavy Duty Trucks | Diesel | Rigid 26 - 28 t | Euro VI D/E | DPF+SCR | PM Exhaust [g/kWh] | Urban Off Peak | 0 | 0 | 10 | 85 | 0 | 0 | 0.003789 | 0 | 0 | 0 | 1 | 0% | 0% | 50 | 0.003789
Heavy Duty Trucks | Diesel | Rigid 26 - 28 t | Euro VI D/E | DPF+SCR | PM Exhaust [g/kWh] | Rural | 0 | 0 | 10 | 85 | 0 | 0 | 0.0022734 | 0 | 0 | 0 | 1 | 0% | 0% | 50 | 0.0022734
Heavy Duty Trucks | Diesel | Rigid 26 - 28 t | Euro VI D/E | DPF+SCR | PM Exhaust [g/kWh] | Highway | 0 | 0 | 10 | 85 | 0 | 0 | 0.0022734 | 0 | 0 | 0 | 1 | 0% | 0% | 50 | 0.0022734
Heavy Duty Trucks | Diesel | Rigid 26 - 28 t | Euro VI D/E | DPF+SCR | PM Exhaust [g/kWh] | Urban Peak | 0 | 0.5 | 10 | 85 | 0 | 0 | 0.003789 | 0 | 0 | 0 | 1 | 0% | 0% | 50 | 0.003789
Heavy Duty Trucks | Diesel | Rigid 26 - 28 t | Euro VI D/E | DPF+SCR | PM Exhaust [g/kWh] | Urban Off Peak | 0 | 0.5 | 10 | 85 | 0 | 0 | 0.003789 | 0 | 0 | 0 | 1 | 0% | 0% | 50 | 0.003789
Heavy Duty Trucks | Diesel | Rigid 26 - 28 t | Euro VI D/E | DPF+SCR | PM Exhaust [g/kWh] | Rural | 0 | 0.5 | 10 | 85 | 0 | 0 | 0.0022734 | 0 | 0 | 0 | 1 | 0% | 0% | 50 | 0.0022734
Heavy Duty Trucks | Diesel | Rigid 26 - 28 t | Euro VI D/E | DPF+SCR | PM Exhaust [g/kWh] | Highway | 0 | 0.5 | 10 | 85 | 0 | 0 | 0.0022734 | 0 | 0 | 0 | 1 | 0% | 0% | 50 | 0.0022734
Heavy Duty Trucks | Diesel | Rigid 26 - 28 t | Euro VI D/E | DPF+SCR | PM Exhaust [g/kWh] | Urban Peak | 0 | 1 | 10 | 85 | 0 | 0 | 0.003789 | 0 | 0 | 0 | 1 | 0% | 0% | 50 | 0.003789
Heavy Duty Trucks | Diesel | Rigid 26 - 28 t | Euro VI D/E | DPF+SCR | PM Exhaust [g/kWh] | Urban Off Peak | 0 | 1 | 10 | 85 | 0 | 0 | 0.003789 | 0 | 0 | 0 | 1 | 0% | 0% | 50 | 0.003789
Heavy Duty Trucks | Diesel | Rigid 26 - 28 t | Euro VI D/E | DPF+SCR | PM Exhaust [g/kWh] | Rural | 0 | 1 | 10 | 85 | 0 | 0 | 0.0022734 | 0 | 0 | 0 | 1 | 0% | 0% | 50 | 0.0022734
Heavy Duty Trucks | Diesel | Rigid 26 - 28 t | Euro VI D/E | DPF+SCR | PM Exhaust [g/kWh] | Highway | 0 | 1 | 10 | 85 | 0 | 0 | 0.0022734 | 0 | 0 | 0 | 1 | 0% | 0% | 50 | 0.0022734
Heavy Duty Trucks | Diesel | Rigid 26 - 28 t | Euro VI D/E | DPF+SCR | PM Exhaust [g/kWh] | Urban Peak | 0.02 | 0 | 10 | 85 | 0 | 0 | 0.003789 | 0 | 0 | 0 | 1 | 0% | 0% | 50 | 0.003789
Heavy Duty Trucks | Diesel | Rigid 26 - 28 t | Euro VI D/E | DPF+SCR | PM Exhaust [g/kWh] | Urban Off Peak | 0.02 | 0 | 10 | 85 | 0 | 0 | 0.003789 | 0 | 0 | 0 | 1 | 0% | 0% | 50 | 0.003789
Heavy Duty Trucks | Diesel | Rigid 26 - 28 t | Euro VI D/E | DPF+SCR | PM Exhaust [g/kWh] | Rural | 0.02 | 0 | 10 | 85 | 0 | 0 | 0.0022734 | 0 | 0 | 0 | 1 | 0% | 0% | 50 | 0.0022734
Heavy Duty Trucks | Diesel | Rigid 26 - 28 t | Euro VI D/E | DPF+SCR | PM Exhaust [g/kWh] | Highway | 0.02 | 0 | 10 | 85 | 0 | 0 | 0.0022734 | 0 | 0 | 0 | 1 | 0% | 0% | 50 | 0.0022734
Heavy Duty Trucks | Diesel | Rigid 26 - 28 t | Euro VI D/E | DPF+SCR | PM Exhaust [g/kWh] | Urban Peak | 0.02 | 0.5 | 10 | 85 | 0 | 0 | 0.003789 | 0 | 0 | 0 | 1 | 0% | 0% | 50 | 0.003789
Heavy Duty Trucks | Diesel | Rigid 26 - 28 t | Euro VI D/E | DPF+SCR | PM Exhaust [g/kWh] | Urban Off Peak | 0.02 | 0.5 | 10 | 85 | 0 | 0 | 0.003789 | 0 | 0 | 0 | 1 | 0% | 0% | 50 | 0.003789
Heavy Duty Trucks | Diesel | Rigid 26 - 28 t | Euro VI D/E | DPF+SCR | PM Exhaust [g/kWh] | Rural | 0.02 | 0.5 | 10 | 85 | 0 | 0 | 0.0022734 | 0 | 0 | 0 | 1 | 0% | 0% | 50 | 0.0022734
Heavy Duty Trucks | Diesel | Rigid 26 - 28 t | Euro VI D/E | DPF+SCR | PM Exhaust [g/kWh] | Highway | 0.02 | 0.5 | 10 | 85 | 0 | 0 | 0.0022734 | 0 | 0 | 0 | 1 | 0% | 0% | 50 | 0.0022734
Heavy Duty Trucks | Diesel | Rigid 26 - 28 t | Euro VI D/E | DPF+SCR | PM Exhaust [g/kWh] | Urban Peak | 0.02 | 1 | 10 | 85 | 0 | 0 | 0.003789 | 0 | 0 | 0 | 1 | 0% | 0% | 50 | 0.003789
Heavy Duty Trucks | Diesel | Rigid 26 - 28 t | Euro VI D/E | DPF+SCR | PM Exhaust [g/kWh] | Urban Off Peak | 0.02 | 1 | 10 | 85 | 0 | 0 | 0.003789 | 0 | 0 | 0 | 1 | 0% | 0% | 50 | 0.003789
Heavy Duty Trucks | Diesel | Rigid 26 - 28 t | Euro VI D/E | DPF+SCR | PM Exhaust [g/kWh] | Rural | 0.02 | 1 | 10 | 85 | 0 | 0 | 0.0022734 | 0 | 0 | 0 | 1 | 0% | 0% | 50 | 0.0022734
Heavy Duty Trucks | Diesel | Rigid 26 - 28 t | Euro VI D/E | DPF+SCR | PM Exhaust [g/kWh] | Highway | 0.02 | 1 | 10 | 85 | 0 | 0 | 0.0022734 | 0 | 0 | 0 | 1 | 0% | 0% | 50 | 0.0022734
Heavy Duty Trucks | Diesel | Rigid 26 - 28 t | Euro VI D/E | DPF+SCR | PM Exhaust [g/kWh] | Urban Peak | 0.04 | 0 | 10 | 85 | 0 | 0 | 0.003789 | 0 | 0 | 0 | 1 | 0% | 0% | 50 | 0.003789
Heavy Duty Trucks | Diesel | Rigid 26 - 28 t | Euro VI D/E | DPF+SCR | PM Exhaust [g/kWh] | Urban Off Peak | 0.04 | 0 | 10 | 85 | 0 | 0 | 0.003789 | 0 | 0 | 0 | 1 | 0% | 0% | 50 | 0.003789
Heavy Duty Trucks | Diesel | Rigid 26 - 28 t | Euro VI D/E | DPF+SCR | PM Exhaust [g/kWh] | Rural | 0.04 | 0 | 10 | 85 | 0 | 0 | 0.0022734 | 0 | 0 | 0 | 1 | 0% | 0% | 50 | 0.0022734
Heavy Duty Trucks | Diesel | Rigid 26 - 28 t | Euro VI D/E | DPF+SCR | PM Exhaust [g/kWh] | Highway | 0.04 | 0 | 10 | 85 | 0 | 0 | 0.0022734 | 0 | 0 | 0 | 1 | 0% | 0% | 50 | 0.0022734
Heavy Duty Trucks | Diesel | Rigid 26 - 28 t | Euro VI D/E | DPF+SCR | PM Exhaust [g/kWh] | Urban Peak | 0.04 | 0.5 | 10 | 85 | 0 | 0 | 0.003789 | 0 | 0 | 0 | 1 | 0% | 0% | 50 | 0.003789
Heavy Duty Trucks | Diesel | Rigid 26 - 28 t | Euro VI D/E | DPF+SCR | PM Exhaust [g/kWh] | Urban Off Peak | 0.04 | 0.5 | 10 | 85 | 0 | 0 | 0.003789 | 0 | 0 | 0 | 1 | 0% | 0% | 50 | 0.003789
Heavy Duty Trucks | Diesel | Rigid 26 - 28 t | Euro VI D/E | DPF+SCR | PM Exhaust [g/kWh] | Rural | 0.04 | 0.5 | 10 | 85 | 0 | 0 | 0.0022734 | 0 | 0 | 0 | 1 | 0% | 0% | 50 | 0.0022734
Heavy Duty Trucks | Diesel | Rigid 26 - 28 t | Euro VI D/E | DPF+SCR | PM Exhaust [g/kWh] | Highway | 0.04 | 0.5 | 10 | 85 | 0 | 0 | 0.0022734 | 0 | 0 | 0 | 1 | 0% | 0% | 50 | 0.0022734
Heavy Duty Trucks | Diesel | Rigid 26 - 28 t | Euro VI D/E | DPF+SCR | PM Exhaust [g/kWh] | Urban Peak | 0.04 | 1 | 10 | 70 | 0 | 0 | 0.003789 | 0 | 0 | 0 | 1 | 0% | 0% | 50 | 0.003789
Heavy Duty Trucks | Diesel | Rigid 26 - 28 t | Euro VI D/E | DPF+SCR | PM Exhaust [g/kWh] | Urban Off Peak | 0.04 | 1 | 10 | 70 | 0 | 0 | 0.003789 | 0 | 0 | 0 | 1 | 0% | 0% | 50 | 0.003789
Heavy Duty Trucks | Diesel | Rigid 26 - 28 t | Euro VI D/E | DPF+SCR | PM Exhaust [g/kWh] | Rural | 0.04 | 1 | 10 | 70 | 0 | 0 | 0.0022734 | 0 | 0 | 0 | 1 | 0% | 0% | 50 | 0.0022734
Heavy Duty Trucks | Diesel | Rigid 26 - 28 t | Euro VI D/E | DPF+SCR | PM Exhaust [g/kWh] | Highway | 0.04 | 1 | 10 | 70 | 0 | 0 | 0.0022734 | 0 | 0 | 0 | 1 | 0% | 0% | 50 | 0.0022734
Heavy Duty Trucks | Diesel | Rigid 26 - 28 t | Euro VI D/E | DPF+SCR | PM Exhaust [g/kWh] | Urban Peak | 0.06 | 0 | 10 | 85 | 0 | 0 | 0.003789 | 0 | 0 | 0 | 1 | 0% | 0% | 50 | 0.003789
Heavy Duty Trucks | Diesel | Rigid 26 - 28 t | Euro VI D/E | DPF+SCR | PM Exhaust [g/kWh] | Urban Off Peak | 0.06 | 0 | 10 | 85 | 0 | 0 | 0.003789 | 0 | 0 | 0 | 1 | 0% | 0% | 50 | 0.003789
Heavy Duty Trucks | Diesel | Rigid 26 - 28 t | Euro VI D/E | DPF+SCR | PM Exhaust [g/kWh] | Rural | 0.06 | 0 | 10 | 85 | 0 | 0 | 0.0022734 | 0 | 0 | 0 | 1 | 0% | 0% | 50 | 0.0022734
Heavy Duty Trucks | Diesel | Rigid 26 - 28 t | Euro VI D/E | DPF+SCR | PM Exhaust [g/kWh] | Highway | 0.06 | 0 | 10 | 85 | 0 | 0 | 0.0022734 | 0 | 0 | 0 | 1 | 0% | 0% | 50 | 0.0022734
Heavy Duty Trucks | Diesel | Rigid 26 - 28 t | Euro VI D/E | DPF+SCR | PM Exhaust [g/kWh] | Urban Peak | 0.06 | 0.5 | 10 | 65 | 0 | 0 | 0.003789 | 0 | 0 | 0 | 1 | 0% | 0% | 50 | 0.003789
Heavy Duty Trucks | Diesel | Rigid 26 - 28 t | Euro VI D/E | DPF+SCR | PM Exhaust [g/kWh] | Urban Off Peak | 0.06 | 0.5 | 10 | 65 | 0 | 0 | 0.003789 | 0 | 0 | 0 | 1 | 0% | 0% | 50 | 0.003789
Heavy Duty Trucks | Diesel | Rigid 26 - 28 t | Euro VI D/E | DPF+SCR | PM Exhaust [g/kWh] | Rural | 0.06 | 0.5 | 10 | 65 | 0 | 0 | 0.0022734 | 0 | 0 | 0 | 1 | 0% | 0% | 50 | 0.0022734
Heavy Duty Trucks | Diesel | Rigid 26 - 28 t | Euro VI D/E | DPF+SCR | PM Exhaust [g/kWh] | Highway | 0.06 | 0.5 | 10 | 65 | 0 | 0 | 0.0022734 | 0 | 0 | 0 | 1 | 0% | 0% | 50 | 0.0022734
Heavy Duty Trucks | Diesel | Rigid 26 - 28 t | Euro VI D/E | DPF+SCR | PM Exhaust [g/kWh] | Urban Peak | 0.06 | 1 | 10 | 50 | 0 | 0 | 0.003789 | 0 | 0 | 0 | 1 | 0% | 0% | 50 | 0.003789
Heavy Duty Trucks | Diesel | Rigid 26 - 28 t | Euro VI D/E | DPF+SCR | PM Exhaust [g/kWh] | Urban Off Peak | 0.06 | 1 | 10 | 50 | 0 | 0 | 0.003789 | 0 | 0 | 0 | 1 | 0% | 0% | 50 | 0.003789
Heavy Duty Trucks | Diesel | Rigid 26 - 28 t | Euro VI D/E | DPF+SCR | PM Exhaust [g/kWh] | Rural | 0.06 | 1 | 10 | 50 | 0 | 0 | 0.0022734 | 0 | 0 | 0 | 1 | 0% | 0% | 50 | 0.0022734
Heavy Duty Trucks | Diesel | Rigid 26 - 28 t | Euro VI D/E | DPF+SCR | PM Exhaust [g/kWh] | Highway | 0.06 | 1 | 10 | 50 | 0 | 0 | 0.0022734 | 0 | 0 | 0 | 1 | 0% | 0% | 50 | 0.0022734
Heavy Duty Trucks | Diesel | Rigid 28 - 32 t | Conventional |  | PM Exhaust |  | -0.06 | 0 | 12 | 86 | 1.2441e-05 | -0.0046736 | 0.34216 | 2.6712 | -0.00025616 | 0.025217 | 0.35685 | 0% | 0% | 50 | 0.19749
Heavy Duty Trucks | Diesel | Rigid 28 - 32 t | Conventional |  | PM Exhaust |  | -0.06 | 0.5 | 12 | 86 | 1.1864e-05 | -0.0042726 | 0.3248 | 2.3887 | -0.0002157 | 0.023282 | 0.33194 | 0% | 0% | 50 | 0.19713
Heavy Duty Trucks | Diesel | Rigid 28 - 32 t | Conventional |  | PM Exhaust |  | -0.06 | 1 | 12 | 86 | -2.5265e-05 | 0.024401 | 2.6171 | -0.88534 | 0.0038534 | 0.17292 | 0.80547 | 0% | 0% | 50 | 0.19682
Heavy Duty Trucks | Diesel | Rigid 28 - 32 t | Conventional |  | PM Exhaust |  | -0.04 | 0 | 12 | 86 | 1.253e-05 | -0.0045821 | 0.34035 | 2.5653 | -0.00021533 | 0.022047 | 0.31596 | 0% | 0% | 50 | 0.22031
Heavy Duty Trucks | Diesel | Rigid 28 - 32 t | Conventional |  | PM Exhaust |  | -0.04 | 0.5 | 12 | 86 | 7.9376e-05 | -0.011945 | 3.2537 | 3.4556 | 0.0013207 | 0.16891 | 1.5805 | 0% | 0% | 50 | 0.21939
Heavy Duty Trucks | Diesel | Rigid 28 - 32 t | Conventional |  | PM Exhaust |  | -0.04 | 1 | 12 | 86 | 8.0184e-05 | -0.012415 | 2.0153 | 1.7279 | 0.00079126 | 0.083702 | 1.0768 | 0% | 0% | 50 | 0.22508
Heavy Duty Trucks | Diesel | Rigid 28 - 32 t | Conventional |  | PM Exhaust |  | -0.02 | 0 | 12 | 86 | 0.00014613 | -0.0010876 | 1.403 | 3.7185 | 0.00057687 | 0.080016 | 0.68251 | 0% | 0% | 50 | 0.29195
Heavy Duty Trucks | Diesel | Rigid 28 - 32 t | Conventional |  | PM Exhaust |  | -0.02 | 0.5 | 12 | 86 | -1.0548e-05 | 0.035923 | 2.3306 | -0.33165 | 0.0025073 | 0.14078 | 0.63988 | 0% | 0% | 50 | 0.29352
Heavy Duty Trucks | Diesel | Rigid 28 - 32 t | Conventional |  | PM Exhaust |  | -0.02 | 1 | 12 | 86 | 0.00010575 | -0.01122 | 1.1642 | 1.9684 | 0.00034307 | 0.026605 | 0.76676 | 0% | 0% | 50 | 0.30694
Heavy Duty Trucks | Diesel | Rigid 28 - 32 t | Conventional |  | PM Exhaust |  | 0 | 0 | 12 | 86 | -5.5488e-06 | 0.0028188 | 0.47506 | 2.6543 | -9.8812e-05 | 0.032223 | 0.29341 | 0% | 0% | 50 | 0.3953
Heavy Duty Trucks | Diesel | Rigid 28 - 32 t | Conventional |  | PM Exhaust |  | 0 | 0.5 | 12 | 86 | 0.00025579 | -0.0033474 | 1.0734 | 2.2411 | 0.00057625 | 0.027514 | 0.68475 | 0% | 0% | 50 | 0.45424
Heavy Duty Trucks | Diesel | Rigid 28 - 32 t | Conventional |  | PM Exhaust |  | 0 | 1 | 12 | 86 | 0.00033661 | -0.0080929 | 0.14131 | 4.4353 | 0.00091363 | -0.032306 | 0.62718 | 0% | 0% | 50 | 0.5146
Heavy Duty Trucks | Diesel | Rigid 28 - 32 t | Conventional |  | PM Exhaust |  | 0.02 | 0 | 12 | 86 | 7.3913e-06 | 0.0059996 | 0.59635 | 3.0172 | -0.00011243 | 0.036942 | 0.35547 | 0% | 0% | 50 | 0.5075
Heavy Duty Trucks | Diesel | Rigid 28 - 32 t | Conventional |  | PM Exhaust |  | 0.02 | 0.5 | 12 | 86 | 2.5422e-15 | -2.486e-14 | 2.4672 | 5.574e-11 | -0.00052079 | 0.083458 | 0.98567 | 0% | 0% | 50 | 0.63974
Heavy Duty Trucks | Diesel | Rigid 28 - 32 t | Conventional |  | PM Exhaust |  | 0.02 | 1 | 12 | 80 | 0.00066265 | -0.015252 | 2.1984 | 1.8618 | 0.00083962 | 0.013677 | 1.2483 | 0% | 0% | 50 | 0.77636
Heavy Duty Trucks | Diesel | Rigid 28 - 32 t | Conventional |  | PM Exhaust |  | 0.04 | 0 | 12 | 86 | 0.001357 | 0.28182 | 2.4665 | -2.4768 | 0.0043154 | 0.44152 | -1.3669 | 0% | 0% | 50 | 0.63181
Heavy Duty Trucks | Diesel | Rigid 28 - 32 t | Conventional |  | PM Exhaust |  | 0.04 | 0.5 | 12 | 66 | 2.6375e-17 | 1.6105e-16 | 3.6491 | 2.3569e-13 | -0.00080592 | 0.096346 | 1.4219 | 0% | 0% | 50 | 0.86381
Heavy Duty Trucks | Diesel | Rigid 28 - 32 t | Conventional |  | PM Exhaust |  | 0.04 | 1 | 12 | 54 | 0.00059556 | -0.01987 | 3.1823 | 1.1661 | 0.00049624 | 0.018055 | 1.481 | 0% | 0% | 50 | 1.0211
Heavy Duty Trucks | Diesel | Rigid 28 - 32 t | Conventional |  | PM Exhaust |  | 0.06 | 0 | 12 | 78 | 1.3811e-05 | 0.01479 | 0.9746 | 3.3999 | -0.00015581 | 0.046258 | 0.51282 | 0% | 0% | 50 | 0.74569
Heavy Duty Trucks | Diesel | Rigid 28 - 32 t | Conventional |  | PM Exhaust |  | 0.06 | 0.5 | 12 | 51 | -0.00033729 | 0.18471 | 3.826 | 2.645 | 0.0010566 | 0.15869 | 1.6418 | 0% | 0% | 50 | 1.0044
Heavy Duty Trucks | Diesel | Rigid 28 - 32 t | Conventional |  | PM Exhaust |  | 0.06 | 1 | 12 | 40 | 0.00070143 | -0.0082096 | 2.5263 | 1.0726 | 0.00044245 | 0.021623 | 0.88488 | 0% | 0% | 40 | 1.3618
Heavy Duty Trucks | Diesel | Rigid 28 - 32 t | Euro I |  | PM Exhaust |  | -0.06 | 0 | 12 | 86 | 4.9239e-06 | -0.0022209 | 0.32911 | 2.495 | 6.2811e-05 | 0.032692 | 0.28186 | 0% | 0% | 50 | 0.13517
Heavy Duty Trucks | Diesel | Rigid 28 - 32 t | Euro I |  | PM Exhaust |  | -0.06 | 0.5 | 12 | 86 | 5.6575e-06 | -0.0024248 | 0.33928 | 2.5005 | 5.2323e-05 | 0.03479 | 0.31043 | 0% | 0% | 50 | 0.1294
Heavy Duty Trucks | Diesel | Rigid 28 - 32 t | Euro I |  | PM Exhaust |  | -0.06 | 1 | 12 | 86 | 5.5767e-06 | -0.0024565 | 0.35559 | 2.6504 | 5.7714e-05 | 0.037107 | 0.32562 | 0% | 0% | 50 | 0.12889
Heavy Duty Trucks | Diesel | Rigid 28 - 32 t | Euro I |  | PM Exhaust |  | -0.04 | 0 | 12 | 86 | 2.905e-06 | -0.0018959 | 0.42914 | 3.4535 | 7.499e-05 | 0.040113 | 0.31879 | 0% | 0% | 50 | 0.16349
Heavy Duty Trucks | Diesel | Rigid 28 - 32 t | Euro I |  | PM Exhaust |  | -0.04 | 0.5 | 12 | 86 | 7.8234e-06 | -0.0027622 | 0.30167 | 1.8851 | -2.1395e-06 | 0.023386 | 0.26271 | 0% | 0% | 50 | 0.15478
Heavy Duty Trucks | Diesel | Rigid 28 - 32 t | Euro I |  | PM Exhaust |  | -0.04 | 1 | 12 | 86 | 1.275e-05 | -0.0040802 | 0.39097 | 1.9979 | 9.1217e-06 | 0.02547 | 0.35132 | 0% | 0% | 50 | 0.15707
Heavy Duty Trucks | Diesel | Rigid 28 - 32 t | Euro I |  | PM Exhaust |  | -0.02 | 0 | 12 | 86 | 7.762e-05 | 0.052368 | 0.99433 | -3.8457 | 0.0030115 | 0.14415 | -0.76888 | 0% | 0% | 50 | 0.26704
Heavy Duty Trucks | Diesel | Rigid 28 - 32 t | Euro I |  | PM Exhaust |  | -0.02 | 0.5 | 12 | 86 | 0.00012391 | 0.0079738 | 2.1884 | 2.4952 | 0.0016925 | 0.15596 | 0.72968 | 0% | 0% | 50 | 0.23096
Heavy Duty Trucks | Diesel | Rigid 28 - 32 t | Euro I |  | PM Exhaust |  | -0.02 | 1 | 12 | 86 | 1.7801e-05 | -0.0030667 | 1.1871 | 1.4448 | 0.00032779 | 0.065208 | 0.59137 | 0% | 0% | 50 | 0.23702
Heavy Duty Trucks | Diesel | Rigid 28 - 32 t | Euro I |  | PM Exhaust |  | 0 | 0 | 12 | 86 | -3.4438e-06 | 0.0017255 | 0.4905 | 3.1891 | -0.00010899 | 0.040833 | 0.3369 | 0% | 0% | 50 | 0.30007
Heavy Duty Trucks | Diesel | Rigid 28 - 32 t | Euro I |  | PM Exhaust |  | 0 | 0.5 | 12 | 86 | 1.2645e-18 | 1.936e-16 | 3.3705 | -2.5702e-13 | -0.0013099 | 0.24511 | 0.75487 | 0% | 0% | 50 | 0.34622
Heavy Duty Trucks | Diesel | Rigid 28 - 32 t | Euro I |  | PM Exhaust |  | 0 | 1 | 12 | 86 | 0.00025197 | -0.0083058 | 0.11651 | 3.9058 | 0.00080369 | -0.032531 | 0.64813 | 0% | 0% | 50 | 0.39703
Heavy Duty Trucks | Diesel | Rigid 28 - 32 t | Euro I |  | PM Exhaust |  | 0.02 | 0 | 12 | 86 | 5.2747e-17 | -2.2031e-15 | 3.2579 | 7.0545e-12 | -0.0016712 | 0.25557 | 0.56587 | 0% | 0% | 50 | 0.35541
Heavy Duty Trucks | Diesel | Rigid 28 - 32 t | Euro I |  | PM Exhaust |  | 0.02 | 0.5 | 12 | 86 | 0.00032237 | -0.021011 | 0.69187 | 2.4196 | 0.00043613 | -0.018233 | 0.8544 | 0% | 0% | 50 | 0.47977
Heavy Duty Trucks | Diesel | Rigid 28 - 32 t | Euro I |  | PM Exhaust |  | 0.02 | 1 | 12 | 81 | 0.0005577 | -0.024394 | 0.9138 | 2.7226 | 0.0008038 | -0.02525 | 1.0159 | 0% | 0% | 50 | 0.64827
Heavy Duty Trucks | Diesel | Rigid 28 - 32 t | Euro I |  | PM Exhaust |  | 0.04 | 0 | 12 | 86 | 2.1859e-18 | -2.0566e-16 | 4.3549 | 5.9501e-13 | -0.0025605 | 0.30406 | 1.0877 | 0% | 0% | 50 | 0.44035
Heavy Duty Trucks | Diesel | Rigid 28 - 32 t | Euro I |  | PM Exhaust |  | 0.04 | 0.5 | 12 | 68 | 0.0046573 | 0.61506 | 2.8419 | 2.3636 | 0.0079543 | 0.8813 | -1.8677 | 0% | 0% | 50 | 0.72943
Heavy Duty Trucks | Diesel | Rigid 28 - 32 t | Euro I |  | PM Exhaust |  | 0.04 | 1 | 12 | 56 | -6.4183e-18 | 5.4872e-15 | 2.6039 | -6.0473e-14 | -0.00025923 | 0.038843 | 1.4689 | 0% | 0% | 50 | 0.94243
Heavy Duty Trucks | Diesel | Rigid 28 - 32 t | Euro I |  | PM Exhaust |  | 0.06 | 0 | 12 | 80 | 0.00011455 | 0.014624 | 1.1041 | 6.7049 | -0.00032603 | 0.073536 | 0.98464 | 0% | 0% | 50 | 0.58647
Heavy Duty Trucks | Diesel | Rigid 28 - 32 t | Euro I |  | PM Exhaust |  | 0.06 | 0.5 | 12 | 54 | -0.00016351 | -0.0053678 | 1.0281 | 3.7803 | -0.00023826 | 0.00070683 | 1.0122 | 0% | 0% | 50 | 0.94379
Heavy Duty Trucks | Diesel | Rigid 28 - 32 t | Euro I |  | PM Exhaust |  | 0.06 | 1 | 12 | 41 | 0.0010948 | 0.21144 | 3.3277 | 2.7771 | 0.0015111 | 0.16705 | 1.6149 | 0% | 0% | 41 | 1.2636
Heavy Duty Trucks | Diesel | Rigid 28 - 32 t | Euro II |  | PM Exhaust |  | -0.06 | 0 | 12 | 86 | -8.0587e-06 | 0.015549 | 1.2512 | -0.17245 | 0.0061907 | 0.36039 | 2.2417 | 0% | 0% | 50 | 0.056104
Heavy Duty Trucks | Diesel | Rigid 28 - 32 t | Euro II |  | PM Exhaust |  | -0.06 | 0.5 | 12 | 86 | -2.4474e-05 | 0.014108 | 1.0343 | -4.5697 | 0.007065 | 0.15745 | 1.3427 | 0% | 0% | 50 | 0.059048
Heavy Duty Trucks | Diesel | Rigid 28 - 32 t | Euro II |  | PM Exhaust |  | -0.06 | 1 | 12 | 86 | -2.8357e-05 | 0.014144 | 1.257 | -5.7159 | 0.0077249 | 0.15623 | 1.4583 | 0% | 0% | 50 | 0.06224
Heavy Duty Trucks | Diesel | Rigid 28 - 32 t | Euro II |  | PM Exhaust |  | -0.04 | 0 | 12 | 86 | -0.00020378 | 0.050693 | -0.30577 | -3.1251 | 0.010082 | 0.067593 | -2.205 | 0% | 0% | 50 | 0.062811
Heavy Duty Trucks | Diesel | Rigid 28 - 32 t | Euro II |  | PM Exhaust |  | -0.04 | 0.5 | 12 | 86 | -3.6499e-05 | 0.017672 | 1.362 | -6.6022 | 0.0078543 | 0.14647 | 1.7487 | 0% | 0% | 50 | 0.070443
Heavy Duty Trucks | Diesel | Rigid 28 - 32 t | Euro II |  | PM Exhaust |  | -0.04 | 1 | 12 | 86 | -1.8425e-05 | 0.0054223 | 0.81909 | -4.5016 | 0.003744 | 0.039198 | 0.95145 | 0% | 0% | 50 | 0.07775
Heavy Duty Trucks | Diesel | Rigid 28 - 32 t | Euro II |  | PM Exhaust |  | -0.02 | 0 | 12 | 86 | -1.0802e-17 | -1.9217e-16 | 1.8919 | -8.9063e-13 | -0.002208 | 0.5308 | 1.4993 | 0% | 0% | 50 | 0.084011
Heavy Duty Trucks | Diesel | Rigid 28 - 32 t | Euro II |  | PM Exhaust |  | -0.02 | 0.5 | 12 | 86 | 0.00016544 | -0.010436 | 0.62092 | 1.9326 | 0.0018904 | -0.036354 | 2.6069 | 0% | 0% | 50 | 0.099974
Heavy Duty Trucks | Diesel | Rigid 28 - 32 t | Euro II |  | PM Exhaust |  | -0.02 | 1 | 12 | 86 | -4.8947e-05 | 0.025508 | 1.2025 | -6.4331 | 0.0049577 | 0.078919 | 1.3411 | 0% | 0% | 50 | 0.12595
Heavy Duty Trucks | Diesel | Rigid 28 - 32 t | Euro II |  | PM Exhaust |  | 0 | 0 | 12 | 86 | -1.4401e-16 | 8.5883e-15 | 2.9723 | -9.6947e-12 | -0.0052256 | 0.63725 | 3.2396 | 0% | 0% | 50 | 0.13487
Heavy Duty Trucks | Diesel | Rigid 28 - 32 t | Euro II |  | PM Exhaust |  | 0 | 0.5 | 12 | 86 | 0.000241 | -0.024244 | 1.2284 | 0.12698 | 0.00013092 | 0.0084459 | 2.759 | 0% | 0% | 50 | 0.17705
Heavy Duty Trucks | Diesel | Rigid 28 - 32 t | Euro II |  | PM Exhaust |  | 0 | 1 | 12 | 86 | 0.00017245 | -0.019018 | 0.99136 | 0.026893 | 3.2617e-05 | 0.0050944 | 1.7918 | 0% | 0% | 50 | 0.22186
Heavy Duty Trucks | Diesel | Rigid 28 - 32 t | Euro II |  | PM Exhaust |  | 0.02 | 0 | 12 | 86 | 4.1298e-05 | 0.01485 | 0.92806 | 3.3547 | -0.00056913 | 0.16606 | 2.0493 | 0% | 0% | 50 | 0.20616
Heavy Duty Trucks | Diesel | Rigid 28 - 32 t | Euro II |  | PM Exhaust |  | 0.02 | 0.5 | 12 | 86 | 0.00055069 | -0.045827 | 3.288 | 0.63483 | 0.00065437 | 0.016327 | 6.296 | 0% | 0% | 50 | 0.27275
Heavy Duty Trucks | Diesel | Rigid 28 - 32 t | Euro II |  | PM Exhaust |  | 0.02 | 1 | 12 | 83 | 0.00021628 | -0.032155 | 2.1566 | -1.2309e-06 | 5.5726e-08 | -0.00043446 | 3.3351 | 0% | 0% | 50 | 0.32883
Heavy Duty Trucks | Diesel | Rigid 28 - 32 t | Euro II |  | PM Exhaust |  | 0.04 | 0 | 12 | 86 | 0.00071969 | 0.11092 | -0.32037 | -3.8768 | 0.0047376 | 0.35416 | -3.025 | 0% | 0% | 50 | 0.26189
Heavy Duty Trucks | Diesel | Rigid 28 - 32 t | Euro II |  | PM Exhaust |  | 0.04 | 0.5 | 12 | 75 | 0.00022727 | 0.004003 | 1.2976 | 0.40979 | 0.00098642 | 0.027371 | 2.2175 | 0% | 0% | 50 | 0.34271
Heavy Duty Trucks | Diesel | Rigid 28 - 32 t | Euro II |  | PM Exhaust |  | 0.04 | 1 | 12 | 59 | 0.00046112 | -0.055343 | 2.1963 | -0.83119 | 0.00036361 | -0.046592 | 2.7952 | 0% | 0% | 50 | 0.41121
Heavy Duty Trucks | Diesel | Rigid 28 - 32 t | Euro II |  | PM Exhaust |  | 0.06 | 0 | 12 | 83 | 6.6333e-14 | -3.1765e-12 | 2.2938 | 9.2864e-10 | -0.00085985 | 0.13175 | 3.38 | 0% | 0% | 50 | 0.29341
Heavy Duty Trucks | Diesel | Rigid 28 - 32 t | Euro II |  | PM Exhaust |  | 0.06 | 0.5 | 12 | 58 | 0.00023676 | -0.029911 | 1.5137 | -0.033499 | 6.2395e-05 | -0.01383 | 2.0301 | 0% | 0% | 50 | 0.40769
Heavy Duty Trucks | Diesel | Rigid 28 - 32 t | Euro II |  | PM Exhaust |  | 0.06 | 1 | 12 | 44 | 0.00035003 | -0.040683 | 1.9022 | -0.014706 | 5.6508e-05 | -0.011801 | 1.9087 | 0% | 0% | 44 | 0.52671
Heavy Duty Trucks | Diesel | Rigid 28 - 32 t | Euro III |  | PM Exhaust |  | -0.06 | 0 | 12 | 86 | -0.00025499 | 0.10323 | 1.935 | 0.81977 | 0.014999 | 0.45041 | 0.57683 | 0% | 0% | 50 | 0.10687
Heavy Duty Trucks | Diesel | Rigid 28 - 32 t | Euro III |  | PM Exhaust |  | -0.06 | 0.5 | 12 | 86 | -0.00027145 | 0.084965 | 0.55156 | -3.0824 | 0.011139 | 0.23425 | -0.91154 | 0% | 0% | 50 | 0.10504
Heavy Duty Trucks | Diesel | Rigid 28 - 32 t | Euro III |  | PM Exhaust |  | -0.06 | 1 | 12 | 86 | -1.1184e-05 | 0.02311 | 1.7591 | -0.27829 | 0.004923 | 0.27811 | 1.5401 | 0% | 0% | 50 | 0.10381
Heavy Duty Trucks | Diesel | Rigid 28 - 32 t | Euro III |  | PM Exhaust |  | -0.04 | 0 | 12 | 86 | -0.00017599 | 0.076163 | 1.6343 | 1.5644 | 0.010481 | 0.33517 | 0.63082 | 0% | 0% | 50 | 0.11547
Heavy Duty Trucks | Diesel | Rigid 28 - 32 t | Euro III |  | PM Exhaust |  | -0.04 | 0.5 | 12 | 86 | -0.00028733 | 0.083454 | 0.11401 | -4.2977 | 0.009912 | 0.15167 | -1.4151 | 0% | 0% | 50 | 0.11252
Heavy Duty Trucks | Diesel | Rigid 28 - 32 t | Euro III |  | PM Exhaust |  | -0.04 | 1 | 12 | 86 | -1.8921e-05 | 0.019031 | 2.6132 | -0.26831 | 0.0051982 | 0.30862 | 2.8184 | 0% | 0% | 50 | 0.1124
Heavy Duty Trucks | Diesel | Rigid 28 - 32 t | Euro III |  | PM Exhaust |  | -0.02 | 0 | 12 | 86 | -2.8261e-06 | -0.00049315 | 0.24858 | 3.8665 | -0.00012391 | 0.02613 | 0.93931 | 0% | 0% | 50 | 0.15195
Heavy Duty Trucks | Diesel | Rigid 28 - 32 t | Euro III |  | PM Exhaust |  | -0.02 | 0.5 | 12 | 86 | 0.00010258 | 0.005162 | 2.4457 | 2.8621 | 0.0018345 | 0.30119 | 2.5313 | 0% | 0% | 50 | 0.13606
Heavy Duty Trucks | Diesel | Rigid 28 - 32 t | Euro III |  | PM Exhaust |  | -0.02 | 1 | 12 | 86 | 6.3252e-05 | -0.005056 | 1.4782 | 1.1011 | 0.00079828 | 0.12778 | 1.9217 | 0% | 0% | 50 | 0.13638
Heavy Duty Trucks | Diesel | Rigid 28 - 32 t | Euro III |  | PM Exhaust |  | 0 | 0 | 12 | 86 | 1.6737e-15 | 7.5173e-14 | 2.5392 | 1.1223e-10 | -0.0016284 | 0.38326 | 1.1146 | 0% | 0% | 50 | 0.15668
Heavy Duty Trucks | Diesel | Rigid 28 - 32 t | Euro III |  | PM Exhaust |  | 0 | 0.5 | 12 | 86 | 2.0965e-18 | 3.0291e-16 | 1.9866 | 1.4314e-13 | -0.0013495 | 0.27606 | 1.2546 | 0% | 0% | 50 | 0.17003
Heavy Duty Trucks | Diesel | Rigid 28 - 32 t | Euro III |  | PM Exhaust |  | 0 | 1 | 12 | 86 | 0.00024308 | -0.0092081 | 0.24887 | 3.1828 | 0.0015829 | -0.057301 | 1.4184 | 0% | 0% | 50 | 0.18316
Heavy Duty Trucks | Diesel | Rigid 28 - 32 t | Euro III |  | PM Exhaust |  | 0.02 | 0 | 12 | 86 | 0.00028038 | 0.093855 | 0.7849 | -6.7099 | 0.0065445 | 0.3714 | -2.4689 | 0% | 0% | 50 | 0.1862
Heavy Duty Trucks | Diesel | Rigid 28 - 32 t | Euro III |  | PM Exhaust |  | 0.02 | 0.5 | 12 | 86 | 3.1642e-15 | -1.4573e-13 | 2.5887 | 1.2877e-10 | -0.0019133 | 0.29173 | 2.2978 | 0% | 0% | 50 | 0.21393
Heavy Duty Trucks | Diesel | Rigid 28 - 32 t | Euro III |  | PM Exhaust |  | 0.02 | 1 | 12 | 84 | 1.7014e-16 | -6.5998e-15 | 2.9611 | 3.8243e-12 | -0.001584 | 0.23808 | 3.4305 | 0% | 0% | 50 | 0.26032
Heavy Duty Trucks | Diesel | Rigid 28 - 32 t | Euro III |  | PM Exhaust |  | 0.04 | 0 | 12 | 86 | 0.00032565 | 0.078421 | 0.26499 | -4.7315 | 0.0045772 | 0.28557 | -2.3509 | 0% | 0% | 50 | 0.2099
Heavy Duty Trucks | Diesel | Rigid 28 - 32 t | Euro III |  | PM Exhaust |  | 0.04 | 0.5 | 12 | 77 | 0.00039677 | 0.061998 | -0.17671 | -2.5696 | 0.0025459 | 0.1796 | -1.7145 | 0% | 0% | 50 | 0.28347
Heavy Duty Trucks | Diesel | Rigid 28 - 32 t | Euro III |  | PM Exhaust |  | 0.04 | 1 | 12 | 61 | -2.6337e-05 | 0.047072 | 2.0529 | 4.1778 | -0.00083999 | 0.22172 | 2.665 | 0% | 0% | 50 | 0.37974
Heavy Duty Trucks | Diesel | Rigid 28 - 32 t | Euro III |  | PM Exhaust |  | 0.06 | 0 | 12 | 84 | 1.1424e-15 | -5.9701e-14 | 1.98 | 5.5885e-11 | -0.0019839 | 0.24147 | 1.4434 | 0% | 0% | 50 | 0.23139
Heavy Duty Trucks | Diesel | Rigid 28 - 32 t | Euro III |  | PM Exhaust |  | 0.06 | 0.5 | 12 | 59 | 9.3357e-05 | 0.035356 | 1.5599 | 3.8347 | -0.00080918 | 0.1916 | 2.1385 | 0% | 0% | 50 | 0.3752
Heavy Duty Trucks | Diesel | Rigid 28 - 32 t | Euro III |  | PM Exhaust |  | 0.06 | 1 | 12 | 45 | 0.0021513 | 0.33867 | -2.7429 | -6.7188 | 0.0053746 | 0.62408 | -6.6438 | 0% | 0% | 45 | 0.51679
Heavy Duty Trucks | Diesel | Rigid 28 - 32 t | Euro IV | SCR | PM Exhaust |  | -0.06 | 0 | 12 | 86 | -1.9459e-15 | 5.2294e-13 | 0.58658 | 1.0402e-10 | 0.0095988 | 0.70215 | 5.6186 | 0% | 0% | 50 | 0.0090629
Heavy Duty Trucks | Diesel | Rigid 28 - 32 t | Euro IV | SCR | PM Exhaust |  | -0.06 | 0.5 | 12 | 86 | -3.3288e-15 | 8.9937e-13 | 0.49991 | 1.7448e-10 | 0.0081805 | 0.59709 | 5.0171 | 0% | 0% | 50 | 0.0090362
Heavy Duty Trucks | Diesel | Rigid 28 - 32 t | Euro IV | SCR | PM Exhaust |  | -0.06 | 1 | 12 | 86 | -2.079e-05 | 0.0080003 | -0.59408 | 4.9373 | 0.010132 | -0.9797 | 7.834 | 0% | 0% | 50 | 0.0093095
Heavy Duty Trucks | Diesel | Rigid 28 - 32 t | Euro IV | SCR | PM Exhaust |  | -0.04 | 0 | 12 | 86 | 1.4096e-05 | -0.0042715 | 0.37467 | 1.4821 | -0.00081302 | 0.31189 | 6.0035 | 0% | 0% | 50 | 0.01155
Heavy Duty Trucks | Diesel | Rigid 28 - 32 t | Euro IV | SCR | PM Exhaust |  | -0.04 | 0.5 | 12 | 86 | 6.7559e-05 | -0.022991 | 1.6265 | -12.2936 | -0.020017 | 1.9285 | -13.017 | 0% | 0% | 50 | 0.011987
Heavy Duty Trucks | Diesel | Rigid 28 - 32 t | Euro IV | SCR | PM Exhaust |  | -0.04 | 1 | 12 | 86 | 6.9315e-06 | -0.0021348 | 0.1449 | -1.039 | -0.0016249 | 0.15558 | -0.93939 | 0% | 0% | 50 | 0.012496
Heavy Duty Trucks | Diesel | Rigid 28 - 32 t | Euro IV | SCR | PM Exhaust |  | -0.02 | 0 | 12 | 86 | 1.9403e-06 | 0.025938 | 1.7246 | -2.8593 | 0.024668 | 1.8754 | 5.0503 | 0% | 0% | 50 | 0.018501
Heavy Duty Trucks | Diesel | Rigid 28 - 32 t | Euro IV | SCR | PM Exhaust |  | -0.02 | 0.5 | 12 | 86 | 2.1221e-06 | -0.007333 | 0.68058 | -4.6509 | -0.0063017 | 0.607 | -3.0606 | 0% | 0% | 50 | 0.019611
Heavy Duty Trucks | Diesel | Rigid 28 - 32 t | Euro IV | SCR | PM Exhaust |  | -0.02 | 1 | 12 | 86 | 6.7773e-06 | -0.0052657 | 0.44105 | -2.7931 | -0.0034258 | 0.32918 | -1.3284 | 0% | 0% | 50 | 0.021146
Heavy Duty Trucks | Diesel | Rigid 28 - 32 t | Euro IV | SCR | PM Exhaust |  | 0 | 0 | 12 | 86 | -1.9086e-05 | 0.0051351 | 0.49753 | 1.8457 | -0.0016475 | 0.42093 | 5.0791 | 0% | 0% | 50 | 0.033784
Heavy Duty Trucks | Diesel | Rigid 28 - 32 t | Euro IV | SCR | PM Exhaust |  | 0 | 0.5 | 12 | 86 | 4.5885e-18 | 8.446e-17 | 0.74999 | 6.6785e-14 | -0.0018858 | 0.36772 | 4.7239 | 0% | 0% | 50 | 0.040771
Heavy Duty Trucks | Diesel | Rigid 28 - 32 t | Euro IV | SCR | PM Exhaust |  | 0 | 1 | 12 | 86 | 1.2549e-14 | 6.4865e-13 | 0.5035 | 2.0206e-10 | -0.00093798 | 0.21457 | 2.6979 | 0% | 0% | 50 | 0.045436
Heavy Duty Trucks | Diesel | Rigid 28 - 32 t | Euro IV | SCR | PM Exhaust |  | 0.02 | 0 | 12 | 86 | 0.00019287 | 0.036501 | 0.88763 | 1.8095 | 0.0022327 | 0.99312 | 5.0457 | 0% | 0% | 50 | 0.053598
Heavy Duty Trucks | Diesel | Rigid 28 - 32 t | Euro IV | SCR | PM Exhaust |  | 0.02 | 0.5 | 12 | 86 | 5.4158e-06 | 0.022014 | 0.65036 | 0.7705 | 0.001811 | 0.35036 | 4.4525 | 0% | 0% | 50 | 0.067176
Heavy Duty Trucks | Diesel | Rigid 28 - 32 t | Euro IV | SCR | PM Exhaust |  | 0.02 | 1 | 12 | 84 | -0.00017094 | 0.054561 | 0.63071 | 0.12861 | 0.0053266 | 0.51316 | 2.7944 | 0% | 0% | 50 | 0.070243
Heavy Duty Trucks | Diesel | Rigid 28 - 32 t | Euro IV | SCR | PM Exhaust |  | 0.04 | 0 | 12 | 86 | -0.00016141 | 0.015179 | -0.033405 | -1.3744 | -0.0024872 | 0.25868 | -2.6398 | 0% | 0% | 50 | 0.072265
Heavy Duty Trucks | Diesel | Rigid 28 - 32 t | Euro IV | SCR | PM Exhaust |  | 0.04 | 0.5 | 12 | 79 | -9.8317e-05 | 0.0024334 | 0.63192 | -1.0796 | -0.0017158 | 0.1662 | 2.2914 | 0% | 0% | 50 | 0.077028
Heavy Duty Trucks | Diesel | Rigid 28 - 32 t | Euro IV | SCR | PM Exhaust |  | 0.04 | 1 | 12 | 62 | -0.00014012 | 0.56838 | 0.080424 | 0.023979 | 0.1157 | 2.1445 | 0.32619 | 0% | 0% | 50 | 0.070941
Heavy Duty Trucks | Diesel | Rigid 28 - 32 t | Euro IV | SCR | PM Exhaust |  | 0.06 | 0 | 12 | 84 | -0.00040799 | 0.035034 | 0.49114 | -2.0333 | -0.004031 | 0.48334 | 0.37886 | 0% | 0% | 50 | 0.081707
Heavy Duty Trucks | Diesel | Rigid 28 - 32 t | Euro IV | SCR | PM Exhaust |  | 0.06 | 0.5 | 12 | 61 | 5.1238e-05 | -0.006971 | 0.55487 | 0.052081 | 0.00040173 | 0.023586 | 2.6052 | 0% | 0% | 50 | 0.07005
Heavy Duty Trucks | Diesel | Rigid 28 - 32 t | Euro IV | SCR | PM Exhaust |  | 0.06 | 1 | 12 | 46 | 0.00062489 | -0.02712 | 1.205 | 1.5394 | 0.0055041 | -0.037684 | 5.493 | 0% | 0% | 46 | 0.085236
Heavy Duty Trucks | Diesel | Rigid 28 - 32 t | Euro IV | EGR | PM Exhaust |  | -0.06 | 0 | 12 | 86 | -1.9459e-15 | 5.2294e-13 | 0.58658 | 1.0402e-10 | 0.0095988 | 0.70215 | 5.6186 | 0% | 0% | 50 | 0.0090629
Heavy Duty Trucks | Diesel | Rigid 28 - 32 t | Euro IV | EGR | PM Exhaust |  | -0.06 | 0.5 | 12 | 86 | -3.3288e-15 | 8.9937e-13 | 0.49991 | 1.7448e-10 | 0.0081805 | 0.59709 | 5.0171 | 0% | 0% | 50 | 0.0090362
Heavy Duty Trucks | Diesel | Rigid 28 - 32 t | Euro IV | EGR | PM Exhaust |  | -0.06 | 1 | 12 | 86 | -2.079e-05 | 0.0080003 | -0.59408 | 4.9373 | 0.010132 | -0.9797 | 7.834 | 0% | 0% | 50 | 0.0093095
Heavy Duty Trucks | Diesel | Rigid 28 - 32 t | Euro IV | EGR | PM Exhaust |  | -0.04 | 0 | 12 | 86 | 1.4096e-05 | -0.0042715 | 0.37467 | 1.4821 | -0.00081302 | 0.31189 | 6.0035 | 0% | 0% | 50 | 0.01155
Heavy Duty Trucks | Diesel | Rigid 28 - 32 t | Euro IV | EGR | PM Exhaust |  | -0.04 | 0.5 | 12 | 86 | 6.7559e-05 | -0.022991 | 1.6265 | -12.2936 | -0.020017 | 1.9285 | -13.017 | 0% | 0% | 50 | 0.011987
Heavy Duty Trucks | Diesel | Rigid 28 - 32 t | Euro IV | EGR | PM Exhaust |  | -0.04 | 1 | 12 | 86 | 6.9315e-06 | -0.0021348 | 0.1449 | -1.039 | -0.0016249 | 0.15558 | -0.93939 | 0% | 0% | 50 | 0.012496
Heavy Duty Trucks | Diesel | Rigid 28 - 32 t | Euro IV | EGR | PM Exhaust |  | -0.02 | 0 | 12 | 86 | 1.9403e-06 | 0.025938 | 1.7246 | -2.8593 | 0.024668 | 1.8754 | 5.0503 | 0% | 0% | 50 | 0.018501
Heavy Duty Trucks | Diesel | Rigid 28 - 32 t | Euro IV | EGR | PM Exhaust |  | -0.02 | 0.5 | 12 | 86 | 2.1221e-06 | -0.007333 | 0.68058 | -4.6509 | -0.0063017 | 0.607 | -3.0606 | 0% | 0% | 50 | 0.019611
Heavy Duty Trucks | Diesel | Rigid 28 - 32 t | Euro IV | EGR | PM Exhaust |  | -0.02 | 1 | 12 | 86 | 6.7773e-06 | -0.0052657 | 0.44105 | -2.7931 | -0.0034258 | 0.32918 | -1.3284 | 0% | 0% | 50 | 0.021146
Heavy Duty Trucks | Diesel | Rigid 28 - 32 t | Euro IV | EGR | PM Exhaust |  | 0 | 0 | 12 | 86 | -1.9086e-05 | 0.0051351 | 0.49753 | 1.8457 | -0.0016475 | 0.42093 | 5.0791 | 0% | 0% | 50 | 0.033784
Heavy Duty Trucks | Diesel | Rigid 28 - 32 t | Euro IV | EGR | PM Exhaust |  | 0 | 0.5 | 12 | 86 | 4.5885e-18 | 8.446e-17 | 0.74999 | 6.6785e-14 | -0.0018858 | 0.36772 | 4.7239 | 0% | 0% | 50 | 0.040771
Heavy Duty Trucks | Diesel | Rigid 28 - 32 t | Euro IV | EGR | PM Exhaust |  | 0 | 1 | 12 | 86 | 1.2549e-14 | 6.4865e-13 | 0.5035 | 2.0206e-10 | -0.00093798 | 0.21457 | 2.6979 | 0% | 0% | 50 | 0.045436
Heavy Duty Trucks | Diesel | Rigid 28 - 32 t | Euro IV | EGR | PM Exhaust |  | 0.02 | 0 | 12 | 86 | 0.00019287 | 0.036501 | 0.88763 | 1.8095 | 0.0022327 | 0.99312 | 5.0457 | 0% | 0% | 50 | 0.053598
Heavy Duty Trucks | Diesel | Rigid 28 - 32 t | Euro IV | EGR | PM Exhaust |  | 0.02 | 0.5 | 12 | 86 | 5.4158e-06 | 0.022014 | 0.65036 | 0.7705 | 0.001811 | 0.35036 | 4.4525 | 0% | 0% | 50 | 0.067176
Heavy Duty Trucks | Diesel | Rigid 28 - 32 t | Euro IV | EGR | PM Exhaust |  | 0.02 | 1 | 12 | 84 | -0.00017094 | 0.054561 | 0.63071 | 0.12861 | 0.0053266 | 0.51316 | 2.7944 | 0% | 0% | 50 | 0.070243
Heavy Duty Trucks | Diesel | Rigid 28 - 32 t | Euro IV | EGR | PM Exhaust |  | 0.04 | 0 | 12 | 86 | -0.00016141 | 0.015179 | -0.033405 | -1.3744 | -0.0024872 | 0.25868 | -2.6398 | 0% | 0% | 50 | 0.072265
Heavy Duty Trucks | Diesel | Rigid 28 - 32 t | Euro IV | EGR | PM Exhaust |  | 0.04 | 0.5 | 12 | 79 | -9.8317e-05 | 0.0024334 | 0.63192 | -1.0796 | -0.0017158 | 0.1662 | 2.2914 | 0% | 0% | 50 | 0.077028
Heavy Duty Trucks | Diesel | Rigid 28 - 32 t | Euro IV | EGR | PM Exhaust |  | 0.04 | 1 | 12 | 62 | -0.00014012 | 0.56838 | 0.080424 | 0.023979 | 0.1157 | 2.1445 | 0.32619 | 0% | 0% | 50 | 0.070941
Heavy Duty Trucks | Diesel | Rigid 28 - 32 t | Euro IV | EGR | PM Exhaust |  | 0.06 | 0 | 12 | 84 | -0.00040799 | 0.035034 | 0.49114 | -2.0333 | -0.004031 | 0.48334 | 0.37886 | 0% | 0% | 50 | 0.081707
Heavy Duty Trucks | Diesel | Rigid 28 - 32 t | Euro IV | EGR | PM Exhaust |  | 0.06 | 0.5 | 12 | 61 | 5.1238e-05 | -0.006971 | 0.55487 | 0.052081 | 0.00040173 | 0.023586 | 2.6052 | 0% | 0% | 50 | 0.07005
Heavy Duty Trucks | Diesel | Rigid 28 - 32 t | Euro IV | EGR | PM Exhaust |  | 0.06 | 1 | 12 | 46 | 0.00062489 | -0.02712 | 1.205 | 1.5394 | 0.0055041 | -0.037684 | 5.493 | 0% | 0% | 46 | 0.085236
Heavy Duty Trucks | Diesel | Rigid 28 - 32 t | Euro V | SCR | PM Exhaust [g/kWh] | Urban Peak | -0.06 | 0 | 10 | 85 | 0 | 0 | 0.040318 | 0 | 0 | 0 | 1 | 0% | 0% | 50 | 0.040318
Heavy Duty Trucks | Diesel | Rigid 28 - 32 t | Euro V | SCR | PM Exhaust [g/kWh] | Urban Off Peak | -0.06 | 0 | 10 | 85 | 0 | 0 | 0.040318 | 0 | 0 | 0 | 1 | 0% | 0% | 50 | 0.040318
Heavy Duty Trucks | Diesel | Rigid 28 - 32 t | Euro V | SCR | PM Exhaust [g/kWh] | Rural | -0.06 | 0 | 10 | 85 | 0 | 0 | 0.023461 | 0 | 0 | 0 | 1 | 0% | 0% | 50 | 0.023461
Heavy Duty Trucks | Diesel | Rigid 28 - 32 t | Euro V | SCR | PM Exhaust [g/kWh] | Highway | -0.06 | 0 | 10 | 85 | 0 | 0 | 0.021402 | 0 | 0 | 0 | 1 | 0% | 0% | 50 | 0.021402
Heavy Duty Trucks | Diesel | Rigid 28 - 32 t | Euro V | SCR | PM Exhaust [g/kWh] | Urban Peak | -0.06 | 0.5 | 10 | 85 | 0 | 0 | 0.040318 | 0 | 0 | 0 | 1 | 0% | 0% | 50 | 0.040318
Heavy Duty Trucks | Diesel | Rigid 28 - 32 t | Euro V | SCR | PM Exhaust [g/kWh] | Urban Off Peak | -0.06 | 0.5 | 10 | 85 | 0 | 0 | 0.040318 | 0 | 0 | 0 | 1 | 0% | 0% | 50 | 0.040318
Heavy Duty Trucks | Diesel | Rigid 28 - 32 t | Euro V | SCR | PM Exhaust [g/kWh] | Rural | -0.06 | 0.5 | 10 | 85 | 0 | 0 | 0.023461 | 0 | 0 | 0 | 1 | 0% | 0% | 50 | 0.023461
Heavy Duty Trucks | Diesel | Rigid 28 - 32 t | Euro V | SCR | PM Exhaust [g/kWh] | Highway | -0.06 | 0.5 | 10 | 85 | 0 | 0 | 0.021402 | 0 | 0 | 0 | 1 | 0% | 0% | 50 | 0.021402
Heavy Duty Trucks | Diesel | Rigid 28 - 32 t | Euro V | SCR | PM Exhaust [g/kWh] | Urban Peak | -0.06 | 1 | 10 | 85 | 0 | 0 | 0.040318 | 0 | 0 | 0 | 1 | 0% | 0% | 50 | 0.040318
Heavy Duty Trucks | Diesel | Rigid 28 - 32 t | Euro V | SCR | PM Exhaust [g/kWh] | Urban Off Peak | -0.06 | 1 | 10 | 85 | 0 | 0 | 0.040318 | 0 | 0 | 0 | 1 | 0% | 0% | 50 | 0.040318
Heavy Duty Trucks | Diesel | Rigid 28 - 32 t | Euro V | SCR | PM Exhaust [g/kWh] | Rural | -0.06 | 1 | 10 | 85 | 0 | 0 | 0.023461 | 0 | 0 | 0 | 1 | 0% | 0% | 50 | 0.023461
Heavy Duty Trucks | Diesel | Rigid 28 - 32 t | Euro V | SCR | PM Exhaust [g/kWh] | Highway | -0.06 | 1 | 10 | 85 | 0 | 0 | 0.021402 | 0 | 0 | 0 | 1 | 0% | 0% | 50 | 0.021402
Heavy Duty Trucks | Diesel | Rigid 28 - 32 t | Euro V | SCR | PM Exhaust [g/kWh] | Urban Peak | -0.04 | 0 | 10 | 85 | 0 | 0 | 0.040318 | 0 | 0 | 0 | 1 | 0% | 0% | 50 | 0.040318
Heavy Duty Trucks | Diesel | Rigid 28 - 32 t | Euro V | SCR | PM Exhaust [g/kWh] | Urban Off Peak | -0.04 | 0 | 10 | 85 | 0 | 0 | 0.040318 | 0 | 0 | 0 | 1 | 0% | 0% | 50 | 0.040318
Heavy Duty Trucks | Diesel | Rigid 28 - 32 t | Euro V | SCR | PM Exhaust [g/kWh] | Rural | -0.04 | 0 | 10 | 85 | 0 | 0 | 0.023461 | 0 | 0 | 0 | 1 | 0% | 0% | 50 | 0.023461
Heavy Duty Trucks | Diesel | Rigid 28 - 32 t | Euro V | SCR | PM Exhaust [g/kWh] | Highway | -0.04 | 0 | 10 | 85 | 0 | 0 | 0.021402 | 0 | 0 | 0 | 1 | 0% | 0% | 50 | 0.021402
Heavy Duty Trucks | Diesel | Rigid 28 - 32 t | Euro V | SCR | PM Exhaust [g/kWh] | Urban Peak | -0.04 | 0.5 | 10 | 85 | 0 | 0 | 0.040318 | 0 | 0 | 0 | 1 | 0% | 0% | 50 | 0.040318
Heavy Duty Trucks | Diesel | Rigid 28 - 32 t | Euro V | SCR | PM Exhaust [g/kWh] | Urban Off Peak | -0.04 | 0.5 | 10 | 85 | 0 | 0 | 0.040318 | 0 | 0 | 0 | 1 | 0% | 0% | 50 | 0.040318
Heavy Duty Trucks | Diesel | Rigid 28 - 32 t | Euro V | SCR | PM Exhaust [g/kWh] | Rural | -0.04 | 0.5 | 10 | 85 | 0 | 0 | 0.023461 | 0 | 0 | 0 | 1 | 0% | 0% | 50 | 0.023461
Heavy Duty Trucks | Diesel | Rigid 28 - 32 t | Euro V | SCR | PM Exhaust [g/kWh] | Highway | -0.04 | 0.5 | 10 | 85 | 0 | 0 | 0.021402 | 0 | 0 | 0 | 1 | 0% | 0% | 50 | 0.021402
Heavy Duty Trucks | Diesel | Rigid 28 - 32 t | Euro V | SCR | PM Exhaust [g/kWh] | Urban Peak | -0.04 | 1 | 10 | 85 | 0 | 0 | 0.040318 | 0 | 0 | 0 | 1 | 0% | 0% | 50 | 0.040318
Heavy Duty Trucks | Diesel | Rigid 28 - 32 t | Euro V | SCR | PM Exhaust [g/kWh] | Urban Off Peak | -0.04 | 1 | 10 | 85 | 0 | 0 | 0.040318 | 0 | 0 | 0 | 1 | 0% | 0% | 50 | 0.040318
Heavy Duty Trucks | Diesel | Rigid 28 - 32 t | Euro V | SCR | PM Exhaust [g/kWh] | Rural | -0.04 | 1 | 10 | 85 | 0 | 0 | 0.023461 | 0 | 0 | 0 | 1 | 0% | 0% | 50 | 0.023461
Heavy Duty Trucks | Diesel | Rigid 28 - 32 t | Euro V | SCR | PM Exhaust [g/kWh] | Highway | -0.04 | 1 | 10 | 85 | 0 | 0 | 0.021402 | 0 | 0 | 0 | 1 | 0% | 0% | 50 | 0.021402
Heavy Duty Trucks | Diesel | Rigid 28 - 32 t | Euro V | SCR | PM Exhaust [g/kWh] | Urban Peak | -0.02 | 0 | 10 | 85 | 0 | 0 | 0.040318 | 0 | 0 | 0 | 1 | 0% | 0% | 50 | 0.040318
Heavy Duty Trucks | Diesel | Rigid 28 - 32 t | Euro V | SCR | PM Exhaust [g/kWh] | Urban Off Peak | -0.02 | 0 | 10 | 85 | 0 | 0 | 0.040318 | 0 | 0 | 0 | 1 | 0% | 0% | 50 | 0.040318
Heavy Duty Trucks | Diesel | Rigid 28 - 32 t | Euro V | SCR | PM Exhaust [g/kWh] | Rural | -0.02 | 0 | 10 | 85 | 0 | 0 | 0.023461 | 0 | 0 | 0 | 1 | 0% | 0% | 50 | 0.023461
Heavy Duty Trucks | Diesel | Rigid 28 - 32 t | Euro V | SCR | PM Exhaust [g/kWh] | Highway | -0.02 | 0 | 10 | 85 | 0 | 0 | 0.021402 | 0 | 0 | 0 | 1 | 0% | 0% | 50 | 0.021402
Heavy Duty Trucks | Diesel | Rigid 28 - 32 t | Euro V | SCR | PM Exhaust [g/kWh] | Urban Peak | -0.02 | 0.5 | 10 | 85 | 0 | 0 | 0.040318 | 0 | 0 | 0 | 1 | 0% | 0% | 50 | 0.040318
Heavy Duty Trucks | Diesel | Rigid 28 - 32 t | Euro V | SCR | PM Exhaust [g/kWh] | Urban Off Peak | -0.02 | 0.5 | 10 | 85 | 0 | 0 | 0.040318 | 0 | 0 | 0 | 1 | 0% | 0% | 50 | 0.040318
Heavy Duty Trucks | Diesel | Rigid 28 - 32 t | Euro V | SCR | PM Exhaust [g/kWh] | Rural | -0.02 | 0.5 | 10 | 85 | 0 | 0 | 0.023461 | 0 | 0 | 0 | 1 | 0% | 0% | 50 | 0.023461
Heavy Duty Trucks | Diesel | Rigid 28 - 32 t | Euro V | SCR | PM Exhaust [g/kWh] | Highway | -0.02 | 0.5 | 10 | 85 | 0 | 0 | 0.021402 | 0 | 0 | 0 | 1 | 0% | 0% | 50 | 0.021402
Heavy Duty Trucks | Diesel | Rigid 28 - 32 t | Euro V | SCR | PM Exhaust [g/kWh] | Urban Peak | -0.02 | 1 | 10 | 85 | 0 | 0 | 0.040318 | 0 | 0 | 0 | 1 | 0% | 0% | 50 | 0.040318
Heavy Duty Trucks | Diesel | Rigid 28 - 32 t | Euro V | SCR | PM Exhaust [g/kWh] | Urban Off Peak | -0.02 | 1 | 10 | 85 | 0 | 0 | 0.040318 | 0 | 0 | 0 | 1 | 0% | 0% | 50 | 0.040318
Heavy Duty Trucks | Diesel | Rigid 28 - 32 t | Euro V | SCR | PM Exhaust [g/kWh] | Rural | -0.02 | 1 | 10 | 85 | 0 | 0 | 0.023461 | 0 | 0 | 0 | 1 | 0% | 0% | 50 | 0.023461
Heavy Duty Trucks | Diesel | Rigid 28 - 32 t | Euro V | SCR | PM Exhaust [g/kWh] | Highway | -0.02 | 1 | 10 | 85 | 0 | 0 | 0.021402 | 0 | 0 | 0 | 1 | 0% | 0% | 50 | 0.021402
Heavy Duty Trucks | Diesel | Rigid 28 - 32 t | Euro V | SCR | PM Exhaust [g/kWh] | Urban Peak | 0 | 0 | 10 | 85 | 0 | 0 | 0.040318 | 0 | 0 | 0 | 1 | 0% | 0% | 50 | 0.040318
Heavy Duty Trucks | Diesel | Rigid 28 - 32 t | Euro V | SCR | PM Exhaust [g/kWh] | Urban Off Peak | 0 | 0 | 10 | 85 | 0 | 0 | 0.040318 | 0 | 0 | 0 | 1 | 0% | 0% | 50 | 0.040318
Heavy Duty Trucks | Diesel | Rigid 28 - 32 t | Euro V | SCR | PM Exhaust [g/kWh] | Rural | 0 | 0 | 10 | 85 | 0 | 0 | 0.023461 | 0 | 0 | 0 | 1 | 0% | 0% | 50 | 0.023461
Heavy Duty Trucks | Diesel | Rigid 28 - 32 t | Euro V | SCR | PM Exhaust [g/kWh] | Highway | 0 | 0 | 10 | 85 | 0 | 0 | 0.021402 | 0 | 0 | 0 | 1 | 0% | 0% | 50 | 0.021402
Heavy Duty Trucks | Diesel | Rigid 28 - 32 t | Euro V | SCR | PM Exhaust [g/kWh] | Urban Peak | 0 | 0.5 | 10 | 85 | 0 | 0 | 0.040318 | 0 | 0 | 0 | 1 | 0% | 0% | 50 | 0.040318
Heavy Duty Trucks | Diesel | Rigid 28 - 32 t | Euro V | SCR | PM Exhaust [g/kWh] | Urban Off Peak | 0 | 0.5 | 10 | 85 | 0 | 0 | 0.040318 | 0 | 0 | 0 | 1 | 0% | 0% | 50 | 0.040318
Heavy Duty Trucks | Diesel | Rigid 28 - 32 t | Euro V | SCR | PM Exhaust [g/kWh] | Rural | 0 | 0.5 | 10 | 85 | 0 | 0 | 0.023461 | 0 | 0 | 0 | 1 | 0% | 0% | 50 | 0.023461
Heavy Duty Trucks | Diesel | Rigid 28 - 32 t | Euro V | SCR | PM Exhaust [g/kWh] | Highway | 0 | 0.5 | 10 | 85 | 0 | 0 | 0.021402 | 0 | 0 | 0 | 1 | 0% | 0% | 50 | 0.021402
Heavy Duty Trucks | Diesel | Rigid 28 - 32 t | Euro V | SCR | PM Exhaust [g/kWh] | Urban Peak | 0 | 1 | 10 | 85 | 0 | 0 | 0.040318 | 0 | 0 | 0 | 1 | 0% | 0% | 50 | 0.040318
Heavy Duty Trucks | Diesel | Rigid 28 - 32 t | Euro V | SCR | PM Exhaust [g/kWh] | Urban Off Peak | 0 | 1 | 10 | 85 | 0 | 0 | 0.040318 | 0 | 0 | 0 | 1 | 0% | 0% | 50 | 0.040318
Heavy Duty Trucks | Diesel | Rigid 28 - 32 t | Euro V | SCR | PM Exhaust [g/kWh] | Rural | 0 | 1 | 10 | 85 | 0 | 0 | 0.023461 | 0 | 0 | 0 | 1 | 0% | 0% | 50 | 0.023461
Heavy Duty Trucks | Diesel | Rigid 28 - 32 t | Euro V | SCR | PM Exhaust [g/kWh] | Highway | 0 | 1 | 10 | 85 | 0 | 0 | 0.021402 | 0 | 0 | 0 | 1 | 0% | 0% | 50 | 0.021402
Heavy Duty Trucks | Diesel | Rigid 28 - 32 t | Euro V | SCR | PM Exhaust [g/kWh] | Urban Peak | 0.02 | 0 | 10 | 85 | 0 | 0 | 0.040318 | 0 | 0 | 0 | 1 | 0% | 0% | 50 | 0.040318
Heavy Duty Trucks | Diesel | Rigid 28 - 32 t | Euro V | SCR | PM Exhaust [g/kWh] | Urban Off Peak | 0.02 | 0 | 10 | 85 | 0 | 0 | 0.040318 | 0 | 0 | 0 | 1 | 0% | 0% | 50 | 0.040318
Heavy Duty Trucks | Diesel | Rigid 28 - 32 t | Euro V | SCR | PM Exhaust [g/kWh] | Rural | 0.02 | 0 | 10 | 85 | 0 | 0 | 0.023461 | 0 | 0 | 0 | 1 | 0% | 0% | 50 | 0.023461
Heavy Duty Trucks | Diesel | Rigid 28 - 32 t | Euro V | SCR | PM Exhaust [g/kWh] | Highway | 0.02 | 0 | 10 | 85 | 0 | 0 | 0.021402 | 0 | 0 | 0 | 1 | 0% | 0% | 50 | 0.021402
Heavy Duty Trucks | Diesel | Rigid 28 - 32 t | Euro V | SCR | PM Exhaust [g/kWh] | Urban Peak | 0.02 | 0.5 | 10 | 85 | 0 | 0 | 0.040318 | 0 | 0 | 0 | 1 | 0% | 0% | 50 | 0.040318
Heavy Duty Trucks | Diesel | Rigid 28 - 32 t | Euro V | SCR | PM Exhaust [g/kWh] | Urban Off Peak | 0.02 | 0.5 | 10 | 85 | 0 | 0 | 0.040318 | 0 | 0 | 0 | 1 | 0% | 0% | 50 | 0.040318
Heavy Duty Trucks | Diesel | Rigid 28 - 32 t | Euro V | SCR | PM Exhaust [g/kWh] | Rural | 0.02 | 0.5 | 10 | 85 | 0 | 0 | 0.023461 | 0 | 0 | 0 | 1 | 0% | 0% | 50 | 0.023461
Heavy Duty Trucks | Diesel | Rigid 28 - 32 t | Euro V | SCR | PM Exhaust [g/kWh] | Highway | 0.02 | 0.5 | 10 | 85 | 0 | 0 | 0.021402 | 0 | 0 | 0 | 1 | 0% | 0% | 50 | 0.021402
Heavy Duty Trucks | Diesel | Rigid 28 - 32 t | Euro V | SCR | PM Exhaust [g/kWh] | Urban Peak | 0.02 | 1 | 10 | 85 | 0 | 0 | 0.040318 | 0 | 0 | 0 | 1 | 0% | 0% | 50 | 0.040318
Heavy Duty Trucks | Diesel | Rigid 28 - 32 t | Euro V | SCR | PM Exhaust [g/kWh] | Urban Off Peak | 0.02 | 1 | 10 | 85 | 0 | 0 | 0.040318 | 0 | 0 | 0 | 1 | 0% | 0% | 50 | 0.040318
Heavy Duty Trucks | Diesel | Rigid 28 - 32 t | Euro V | SCR | PM Exhaust [g/kWh] | Rural | 0.02 | 1 | 10 | 85 | 0 | 0 | 0.023461 | 0 | 0 | 0 | 1 | 0% | 0% | 50 | 0.023461
Heavy Duty Trucks | Diesel | Rigid 28 - 32 t | Euro V | SCR | PM Exhaust [g/kWh] | Highway | 0.02 | 1 | 10 | 85 | 0 | 0 | 0.021402 | 0 | 0 | 0 | 1 | 0% | 0% | 50 | 0.021402
Heavy Duty Trucks | Diesel | Rigid 28 - 32 t | Euro V | SCR | PM Exhaust [g/kWh] | Urban Peak | 0.04 | 0 | 10 | 85 | 0 | 0 | 0.040318 | 0 | 0 | 0 | 1 | 0% | 0% | 50 | 0.040318
Heavy Duty Trucks | Diesel | Rigid 28 - 32 t | Euro V | SCR | PM Exhaust [g/kWh] | Urban Off Peak | 0.04 | 0 | 10 | 85 | 0 | 0 | 0.040318 | 0 | 0 | 0 | 1 | 0% | 0% | 50 | 0.040318
Heavy Duty Trucks | Diesel | Rigid 28 - 32 t | Euro V | SCR | PM Exhaust [g/kWh] | Rural | 0.04 | 0 | 10 | 85 | 0 | 0 | 0.023461 | 0 | 0 | 0 | 1 | 0% | 0% | 50 | 0.023461
Heavy Duty Trucks | Diesel | Rigid 28 - 32 t | Euro V | SCR | PM Exhaust [g/kWh] | Highway | 0.04 | 0 | 10 | 85 | 0 | 0 | 0.021402 | 0 | 0 | 0 | 1 | 0% | 0% | 50 | 0.021402
Heavy Duty Trucks | Diesel | Rigid 28 - 32 t | Euro V | SCR | PM Exhaust [g/kWh] | Urban Peak | 0.04 | 0.5 | 10 | 75 | 0 | 0 | 0.040318 | 0 | 0 | 0 | 1 | 0% | 0% | 50 | 0.040318
Heavy Duty Trucks | Diesel | Rigid 28 - 32 t | Euro V | SCR | PM Exhaust [g/kWh] | Urban Off Peak | 0.04 | 0.5 | 10 | 75 | 0 | 0 | 0.040318 | 0 | 0 | 0 | 1 | 0% | 0% | 50 | 0.040318
Heavy Duty Trucks | Diesel | Rigid 28 - 32 t | Euro V | SCR | PM Exhaust [g/kWh] | Rural | 0.04 | 0.5 | 10 | 75 | 0 | 0 | 0.023461 | 0 | 0 | 0 | 1 | 0% | 0% | 50 | 0.023461
Heavy Duty Trucks | Diesel | Rigid 28 - 32 t | Euro V | SCR | PM Exhaust [g/kWh] | Highway | 0.04 | 0.5 | 10 | 75 | 0 | 0 | 0.021402 | 0 | 0 | 0 | 1 | 0% | 0% | 50 | 0.021402
Heavy Duty Trucks | Diesel | Rigid 28 - 32 t | Euro V | SCR | PM Exhaust [g/kWh] | Urban Peak | 0.04 | 1 | 10 | 60 | 0 | 0 | 0.040318 | 0 | 0 | 0 | 1 | 0% | 0% | 50 | 0.040318
Heavy Duty Trucks | Diesel | Rigid 28 - 32 t | Euro V | SCR | PM Exhaust [g/kWh] | Urban Off Peak | 0.04 | 1 | 10 | 60 | 0 | 0 | 0.040318 | 0 | 0 | 0 | 1 | 0% | 0% | 50 | 0.040318
Heavy Duty Trucks | Diesel | Rigid 28 - 32 t | Euro V | SCR | PM Exhaust [g/kWh] | Rural | 0.04 | 1 | 10 | 60 | 0 | 0 | 0.023461 | 0 | 0 | 0 | 1 | 0% | 0% | 50 | 0.023461
Heavy Duty Trucks | Diesel | Rigid 28 - 32 t | Euro V | SCR | PM Exhaust [g/kWh] | Highway | 0.04 | 1 | 10 | 60 | 0 | 0 | 0.021402 | 0 | 0 | 0 | 1 | 0% | 0% | 50 | 0.021402
Heavy Duty Trucks | Diesel | Rigid 28 - 32 t | Euro V | SCR | PM Exhaust [g/kWh] | Urban Peak | 0.06 | 0 | 10 | 80 | 0 | 0 | 0.040318 | 0 | 0 | 0 | 1 | 0% | 0% | 50 | 0.040318
Heavy Duty Trucks | Diesel | Rigid 28 - 32 t | Euro V | SCR | PM Exhaust [g/kWh] | Urban Off Peak | 0.06 | 0 | 10 | 80 | 0 | 0 | 0.040318 | 0 | 0 | 0 | 1 | 0% | 0% | 50 | 0.040318
Heavy Duty Trucks | Diesel | Rigid 28 - 32 t | Euro V | SCR | PM Exhaust [g/kWh] | Rural | 0.06 | 0 | 10 | 80 | 0 | 0 | 0.023461 | 0 | 0 | 0 | 1 | 0% | 0% | 50 | 0.023461
Heavy Duty Trucks | Diesel | Rigid 28 - 32 t | Euro V | SCR | PM Exhaust [g/kWh] | Highway | 0.06 | 0 | 10 | 80 | 0 | 0 | 0.021402 | 0 | 0 | 0 | 1 | 0% | 0% | 50 | 0.021402
Heavy Duty Trucks | Diesel | Rigid 28 - 32 t | Euro V | SCR | PM Exhaust [g/kWh] | Urban Peak | 0.06 | 0.5 | 10 | 60 | 0 | 0 | 0.040318 | 0 | 0 | 0 | 1 | 0% | 0% | 50 | 0.040318
Heavy Duty Trucks | Diesel | Rigid 28 - 32 t | Euro V | SCR | PM Exhaust [g/kWh] | Urban Off Peak | 0.06 | 0.5 | 10 | 60 | 0 | 0 | 0.040318 | 0 | 0 | 0 | 1 | 0% | 0% | 50 | 0.040318
Heavy Duty Trucks | Diesel | Rigid 28 - 32 t | Euro V | SCR | PM Exhaust [g/kWh] | Rural | 0.06 | 0.5 | 10 | 60 | 0 | 0 | 0.023461 | 0 | 0 | 0 | 1 | 0% | 0% | 50 | 0.023461
Heavy Duty Trucks | Diesel | Rigid 28 - 32 t | Euro V | SCR | PM Exhaust [g/kWh] | Highway | 0.06 | 0.5 | 10 | 60 | 0 | 0 | 0.021402 | 0 | 0 | 0 | 1 | 0% | 0% | 50 | 0.021402
Heavy Duty Trucks | Diesel | Rigid 28 - 32 t | Euro V | SCR | PM Exhaust [g/kWh] | Urban Peak | 0.06 | 1 | 10 | 45 | 0 | 0 | 0.040318 | 0 | 0 | 0 | 1 | 0% | 0% | 45 | 0.040318
Heavy Duty Trucks | Diesel | Rigid 28 - 32 t | Euro V | SCR | PM Exhaust [g/kWh] | Urban Off Peak | 0.06 | 1 | 10 | 45 | 0 | 0 | 0.040318 | 0 | 0 | 0 | 1 | 0% | 0% | 45 | 0.040318
Heavy Duty Trucks | Diesel | Rigid 28 - 32 t | Euro V | SCR | PM Exhaust [g/kWh] | Rural | 0.06 | 1 | 10 | 45 | 0 | 0 | 0.023461 | 0 | 0 | 0 | 1 | 0% | 0% | 45 | 0.023461
Heavy Duty Trucks | Diesel | Rigid 28 - 32 t | Euro V | SCR | PM Exhaust [g/kWh] | Highway | 0.06 | 1 | 10 | 45 | 0 | 0 | 0.021402 | 0 | 0 | 0 | 1 | 0% | 0% | 45 | 0.021402
Heavy Duty Trucks | Diesel | Rigid 28 - 32 t | Euro V | EGR | PM Exhaust [g/kWh] | Urban Peak | -0.06 | 0 | 10 | 80 | 0 | 0 | 0.040318 | 0 | 0 | 0 | 1 | 0% | 0% | 50 | 0.040318
Heavy Duty Trucks | Diesel | Rigid 28 - 32 t | Euro V | EGR | PM Exhaust [g/kWh] | Urban Off Peak | -0.06 | 0 | 10 | 80 | 0 | 0 | 0.040318 | 0 | 0 | 0 | 1 | 0% | 0% | 50 | 0.040318
Heavy Duty Trucks | Diesel | Rigid 28 - 32 t | Euro V | EGR | PM Exhaust [g/kWh] | Rural | -0.06 | 0 | 10 | 80 | 0 | 0 | 0.023461 | 0 | 0 | 0 | 1 | 0% | 0% | 50 | 0.023461
Heavy Duty Trucks | Diesel | Rigid 28 - 32 t | Euro V | EGR | PM Exhaust [g/kWh] | Highway | -0.06 | 0 | 10 | 80 | 0 | 0 | 0.021402 | 0 | 0 | 0 | 1 | 0% | 0% | 50 | 0.021402
Heavy Duty Trucks | Diesel | Rigid 28 - 32 t | Euro V | EGR | PM Exhaust [g/kWh] | Urban Peak | -0.06 | 0.5 | 10 | 80 | 0 | 0 | 0.040318 | 0 | 0 | 0 | 1 | 0% | 0% | 50 | 0.040318
Heavy Duty Trucks | Diesel | Rigid 28 - 32 t | Euro V | EGR | PM Exhaust [g/kWh] | Urban Off Peak | -0.06 | 0.5 | 10 | 80 | 0 | 0 | 0.040318 | 0 | 0 | 0 | 1 | 0% | 0% | 50 | 0.040318
Heavy Duty Trucks | Diesel | Rigid 28 - 32 t | Euro V | EGR | PM Exhaust [g/kWh] | Rural | -0.06 | 0.5 | 10 | 80 | 0 | 0 | 0.023461 | 0 | 0 | 0 | 1 | 0% | 0% | 50 | 0.023461
Heavy Duty Trucks | Diesel | Rigid 28 - 32 t | Euro V | EGR | PM Exhaust [g/kWh] | Highway | -0.06 | 0.5 | 10 | 80 | 0 | 0 | 0.021402 | 0 | 0 | 0 | 1 | 0% | 0% | 50 | 0.021402
Heavy Duty Trucks | Diesel | Rigid 28 - 32 t | Euro V | EGR | PM Exhaust [g/kWh] | Urban Peak | -0.06 | 1 | 10 | 85 | 0 | 0 | 0.040318 | 0 | 0 | 0 | 1 | 0% | 0% | 50 | 0.040318
Heavy Duty Trucks | Diesel | Rigid 28 - 32 t | Euro V | EGR | PM Exhaust [g/kWh] | Urban Off Peak | -0.06 | 1 | 10 | 85 | 0 | 0 | 0.040318 | 0 | 0 | 0 | 1 | 0% | 0% | 50 | 0.040318
Heavy Duty Trucks | Diesel | Rigid 28 - 32 t | Euro V | EGR | PM Exhaust [g/kWh] | Rural | -0.06 | 1 | 10 | 85 | 0 | 0 | 0.023461 | 0 | 0 | 0 | 1 | 0% | 0% | 50 | 0.023461
Heavy Duty Trucks | Diesel | Rigid 28 - 32 t | Euro V | EGR | PM Exhaust [g/kWh] | Highway | -0.06 | 1 | 10 | 85 | 0 | 0 | 0.021402 | 0 | 0 | 0 | 1 | 0% | 0% | 50 | 0.021402
Heavy Duty Trucks | Diesel | Rigid 28 - 32 t | Euro V | EGR | PM Exhaust [g/kWh] | Urban Peak | -0.04 | 0 | 10 | 85 | 0 | 0 | 0.040318 | 0 | 0 | 0 | 1 | 0% | 0% | 50 | 0.040318
Heavy Duty Trucks | Diesel | Rigid 28 - 32 t | Euro V | EGR | PM Exhaust [g/kWh] | Urban Off Peak | -0.04 | 0 | 10 | 85 | 0 | 0 | 0.040318 | 0 | 0 | 0 | 1 | 0% | 0% | 50 | 0.040318
Heavy Duty Trucks | Diesel | Rigid 28 - 32 t | Euro V | EGR | PM Exhaust [g/kWh] | Rural | -0.04 | 0 | 10 | 85 | 0 | 0 | 0.023461 | 0 | 0 | 0 | 1 | 0% | 0% | 50 | 0.023461
Heavy Duty Trucks | Diesel | Rigid 28 - 32 t | Euro V | EGR | PM Exhaust [g/kWh] | Highway | -0.04 | 0 | 10 | 85 | 0 | 0 | 0.021402 | 0 | 0 | 0 | 1 | 0% | 0% | 50 | 0.021402
Heavy Duty Trucks | Diesel | Rigid 28 - 32 t | Euro V | EGR | PM Exhaust [g/kWh] | Urban Peak | -0.04 | 0.5 | 10 | 80 | 0 | 0 | 0.040318 | 0 | 0 | 0 | 1 | 0% | 0% | 50 | 0.040318
Heavy Duty Trucks | Diesel | Rigid 28 - 32 t | Euro V | EGR | PM Exhaust [g/kWh] | Urban Off Peak | -0.04 | 0.5 | 10 | 80 | 0 | 0 | 0.040318 | 0 | 0 | 0 | 1 | 0% | 0% | 50 | 0.040318
Heavy Duty Trucks | Diesel | Rigid 28 - 32 t | Euro V | EGR | PM Exhaust [g/kWh] | Rural | -0.04 | 0.5 | 10 | 80 | 0 | 0 | 0.023461 | 0 | 0 | 0 | 1 | 0% | 0% | 50 | 0.023461
Heavy Duty Trucks | Diesel | Rigid 28 - 32 t | Euro V | EGR | PM Exhaust [g/kWh] | Highway | -0.04 | 0.5 | 10 | 80 | 0 | 0 | 0.021402 | 0 | 0 | 0 | 1 | 0% | 0% | 50 | 0.021402
Heavy Duty Trucks | Diesel | Rigid 28 - 32 t | Euro V | EGR | PM Exhaust [g/kWh] | Urban Peak | -0.04 | 1 | 10 | 85 | 0 | 0 | 0.040318 | 0 | 0 | 0 | 1 | 0% | 0% | 50 | 0.040318
Heavy Duty Trucks | Diesel | Rigid 28 - 32 t | Euro V | EGR | PM Exhaust [g/kWh] | Urban Off Peak | -0.04 | 1 | 10 | 85 | 0 | 0 | 0.040318 | 0 | 0 | 0 | 1 | 0% | 0% | 50 | 0.040318
Heavy Duty Trucks | Diesel | Rigid 28 - 32 t | Euro V | EGR | PM Exhaust [g/kWh] | Rural | -0.04 | 1 | 10 | 85 | 0 | 0 | 0.023461 | 0 | 0 | 0 | 1 | 0% | 0% | 50 | 0.023461
Heavy Duty Trucks | Diesel | Rigid 28 - 32 t | Euro V | EGR | PM Exhaust [g/kWh] | Highway | -0.04 | 1 | 10 | 85 | 0 | 0 | 0.021402 | 0 | 0 | 0 | 1 | 0% | 0% | 50 | 0.021402
Heavy Duty Trucks | Diesel | Rigid 28 - 32 t | Euro V | EGR | PM Exhaust [g/kWh] | Urban Peak | -0.02 | 0 | 10 | 85 | 0 | 0 | 0.040318 | 0 | 0 | 0 | 1 | 0% | 0% | 50 | 0.040318
Heavy Duty Trucks | Diesel | Rigid 28 - 32 t | Euro V | EGR | PM Exhaust [g/kWh] | Urban Off Peak | -0.02 | 0 | 10 | 85 | 0 | 0 | 0.040318 | 0 | 0 | 0 | 1 | 0% | 0% | 50 | 0.040318
Heavy Duty Trucks | Diesel | Rigid 28 - 32 t | Euro V | EGR | PM Exhaust [g/kWh] | Rural | -0.02 | 0 | 10 | 85 | 0 | 0 | 0.023461 | 0 | 0 | 0 | 1 | 0% | 0% | 50 | 0.023461
Heavy Duty Trucks | Diesel | Rigid 28 - 32 t | Euro V | EGR | PM Exhaust [g/kWh] | Highway | -0.02 | 0 | 10 | 85 | 0 | 0 | 0.021402 | 0 | 0 | 0 | 1 | 0% | 0% | 50 | 0.021402
Heavy Duty Trucks | Diesel | Rigid 28 - 32 t | Euro V | EGR | PM Exhaust [g/kWh] | Urban Peak | -0.02 | 0.5 | 10 | 85 | 0 | 0 | 0.040318 | 0 | 0 | 0 | 1 | 0% | 0% | 50 | 0.040318
Heavy Duty Trucks | Diesel | Rigid 28 - 32 t | Euro V | EGR | PM Exhaust [g/kWh] | Urban Off Peak | -0.02 | 0.5 | 10 | 85 | 0 | 0 | 0.040318 | 0 | 0 | 0 | 1 | 0% | 0% | 50 | 0.040318
Heavy Duty Trucks | Diesel | Rigid 28 - 32 t | Euro V | EGR | PM Exhaust [g/kWh] | Rural | -0.02 | 0.5 | 10 | 85 | 0 | 0 | 0.023461 | 0 | 0 | 0 | 1 | 0% | 0% | 50 | 0.023461
Heavy Duty Trucks | Diesel | Rigid 28 - 32 t | Euro V | EGR | PM Exhaust [g/kWh] | Highway | -0.02 | 0.5 | 10 | 85 | 0 | 0 | 0.021402 | 0 | 0 | 0 | 1 | 0% | 0% | 50 | 0.021402
Heavy Duty Trucks | Diesel | Rigid 28 - 32 t | Euro V | EGR | PM Exhaust [g/kWh] | Urban Peak | -0.02 | 1 | 10 | 85 | 0 | 0 | 0.040318 | 0 | 0 | 0 | 1 | 0% | 0% | 50 | 0.040318
Heavy Duty Trucks | Diesel | Rigid 28 - 32 t | Euro V | EGR | PM Exhaust [g/kWh] | Urban Off Peak | -0.02 | 1 | 10 | 85 | 0 | 0 | 0.040318 | 0 | 0 | 0 | 1 | 0% | 0% | 50 | 0.040318
Heavy Duty Trucks | Diesel | Rigid 28 - 32 t | Euro V | EGR | PM Exhaust [g/kWh] | Rural | -0.02 | 1 | 10 | 85 | 0 | 0 | 0.023461 | 0 | 0 | 0 | 1 | 0% | 0% | 50 | 0.023461
Heavy Duty Trucks | Diesel | Rigid 28 - 32 t | Euro V | EGR | PM Exhaust [g/kWh] | Highway | -0.02 | 1 | 10 | 85 | 0 | 0 | 0.021402 | 0 | 0 | 0 | 1 | 0% | 0% | 50 | 0.021402
Heavy Duty Trucks | Diesel | Rigid 28 - 32 t | Euro V | EGR | PM Exhaust [g/kWh] | Urban Peak | 0 | 0 | 10 | 85 | 0 | 0 | 0.040318 | 0 | 0 | 0 | 1 | 0% | 0% | 50 | 0.040318
Heavy Duty Trucks | Diesel | Rigid 28 - 32 t | Euro V | EGR | PM Exhaust [g/kWh] | Urban Off Peak | 0 | 0 | 10 | 85 | 0 | 0 | 0.040318 | 0 | 0 | 0 | 1 | 0% | 0% | 50 | 0.040318
Heavy Duty Trucks | Diesel | Rigid 28 - 32 t | Euro V | EGR | PM Exhaust [g/kWh] | Rural | 0 | 0 | 10 | 85 | 0 | 0 | 0.023461 | 0 | 0 | 0 | 1 | 0% | 0% | 50 | 0.023461
Heavy Duty Trucks | Diesel | Rigid 28 - 32 t | Euro V | EGR | PM Exhaust [g/kWh] | Highway | 0 | 0 | 10 | 85 | 0 | 0 | 0.021402 | 0 | 0 | 0 | 1 | 0% | 0% | 50 | 0.021402
Heavy Duty Trucks | Diesel | Rigid 28 - 32 t | Euro V | EGR | PM Exhaust [g/kWh] | Urban Peak | 0 | 0.5 | 10 | 85 | 0 | 0 | 0.040318 | 0 | 0 | 0 | 1 | 0% | 0% | 50 | 0.040318
Heavy Duty Trucks | Diesel | Rigid 28 - 32 t | Euro V | EGR | PM Exhaust [g/kWh] | Urban Off Peak | 0 | 0.5 | 10 | 85 | 0 | 0 | 0.040318 | 0 | 0 | 0 | 1 | 0% | 0% | 50 | 0.040318
Heavy Duty Trucks | Diesel | Rigid 28 - 32 t | Euro V | EGR | PM Exhaust [g/kWh] | Rural | 0 | 0.5 | 10 | 85 | 0 | 0 | 0.023461 | 0 | 0 | 0 | 1 | 0% | 0% | 50 | 0.023461
Heavy Duty Trucks | Diesel | Rigid 28 - 32 t | Euro V | EGR | PM Exhaust [g/kWh] | Highway | 0 | 0.5 | 10 | 85 | 0 | 0 | 0.021402 | 0 | 0 | 0 | 1 | 0% | 0% | 50 | 0.021402
Heavy Duty Trucks | Diesel | Rigid 28 - 32 t | Euro V | EGR | PM Exhaust [g/kWh] | Urban Peak | 0 | 1 | 10 | 85 | 0 | 0 | 0.040318 | 0 | 0 | 0 | 1 | 0% | 0% | 50 | 0.040318
Heavy Duty Trucks | Diesel | Rigid 28 - 32 t | Euro V | EGR | PM Exhaust [g/kWh] | Urban Off Peak | 0 | 1 | 10 | 85 | 0 | 0 | 0.040318 | 0 | 0 | 0 | 1 | 0% | 0% | 50 | 0.040318
Heavy Duty Trucks | Diesel | Rigid 28 - 32 t | Euro V | EGR | PM Exhaust [g/kWh] | Rural | 0 | 1 | 10 | 85 | 0 | 0 | 0.023461 | 0 | 0 | 0 | 1 | 0% | 0% | 50 | 0.023461
Heavy Duty Trucks | Diesel | Rigid 28 - 32 t | Euro V | EGR | PM Exhaust [g/kWh] | Highway | 0 | 1 | 10 | 85 | 0 | 0 | 0.021402 | 0 | 0 | 0 | 1 | 0% | 0% | 50 | 0.021402
Heavy Duty Trucks | Diesel | Rigid 28 - 32 t | Euro V | EGR | PM Exhaust [g/kWh] | Urban Peak | 0.02 | 0 | 10 | 85 | 0 | 0 | 0.040318 | 0 | 0 | 0 | 1 | 0% | 0% | 50 | 0.040318
Heavy Duty Trucks | Diesel | Rigid 28 - 32 t | Euro V | EGR | PM Exhaust [g/kWh] | Urban Off Peak | 0.02 | 0 | 10 | 85 | 0 | 0 | 0.040318 | 0 | 0 | 0 | 1 | 0% | 0% | 50 | 0.040318
Heavy Duty Trucks | Diesel | Rigid 28 - 32 t | Euro V | EGR | PM Exhaust [g/kWh] | Rural | 0.02 | 0 | 10 | 85 | 0 | 0 | 0.023461 | 0 | 0 | 0 | 1 | 0% | 0% | 50 | 0.023461
Heavy Duty Trucks | Diesel | Rigid 28 - 32 t | Euro V | EGR | PM Exhaust [g/kWh] | Highway | 0.02 | 0 | 10 | 85 | 0 | 0 | 0.021402 | 0 | 0 | 0 | 1 | 0% | 0% | 50 | 0.021402
Heavy Duty Trucks | Diesel | Rigid 28 - 32 t | Euro V | EGR | PM Exhaust [g/kWh] | Urban Peak | 0.02 | 0.5 | 10 | 85 | 0 | 0 | 0.040318 | 0 | 0 | 0 | 1 | 0% | 0% | 50 | 0.040318
Heavy Duty Trucks | Diesel | Rigid 28 - 32 t | Euro V | EGR | PM Exhaust [g/kWh] | Urban Off Peak | 0.02 | 0.5 | 10 | 85 | 0 | 0 | 0.040318 | 0 | 0 | 0 | 1 | 0% | 0% | 50 | 0.040318
Heavy Duty Trucks | Diesel | Rigid 28 - 32 t | Euro V | EGR | PM Exhaust [g/kWh] | Rural | 0.02 | 0.5 | 10 | 85 | 0 | 0 | 0.023461 | 0 | 0 | 0 | 1 | 0% | 0% | 50 | 0.023461
Heavy Duty Trucks | Diesel | Rigid 28 - 32 t | Euro V | EGR | PM Exhaust [g/kWh] | Highway | 0.02 | 0.5 | 10 | 85 | 0 | 0 | 0.021402 | 0 | 0 | 0 | 1 | 0% | 0% | 50 | 0.021402
Heavy Duty Trucks | Diesel | Rigid 28 - 32 t | Euro V | EGR | PM Exhaust [g/kWh] | Urban Peak | 0.02 | 1 | 10 | 85 | 0 | 0 | 0.040318 | 0 | 0 | 0 | 1 | 0% | 0% | 50 | 0.040318
Heavy Duty Trucks | Diesel | Rigid 28 - 32 t | Euro V | EGR | PM Exhaust [g/kWh] | Urban Off Peak | 0.02 | 1 | 10 | 85 | 0 | 0 | 0.040318 | 0 | 0 | 0 | 1 | 0% | 0% | 50 | 0.040318
Heavy Duty Trucks | Diesel | Rigid 28 - 32 t | Euro V | EGR | PM Exhaust [g/kWh] | Rural | 0.02 | 1 | 10 | 85 | 0 | 0 | 0.023461 | 0 | 0 | 0 | 1 | 0% | 0% | 50 | 0.023461
Heavy Duty Trucks | Diesel | Rigid 28 - 32 t | Euro V | EGR | PM Exhaust [g/kWh] | Highway | 0.02 | 1 | 10 | 85 | 0 | 0 | 0.021402 | 0 | 0 | 0 | 1 | 0% | 0% | 50 | 0.021402
Heavy Duty Trucks | Diesel | Rigid 28 - 32 t | Euro V | EGR | PM Exhaust [g/kWh] | Urban Peak | 0.04 | 0 | 10 | 85 | 0 | 0 | 0.040318 | 0 | 0 | 0 | 1 | 0% | 0% | 50 | 0.040318
Heavy Duty Trucks | Diesel | Rigid 28 - 32 t | Euro V | EGR | PM Exhaust [g/kWh] | Urban Off Peak | 0.04 | 0 | 10 | 85 | 0 | 0 | 0.040318 | 0 | 0 | 0 | 1 | 0% | 0% | 50 | 0.040318
Heavy Duty Trucks | Diesel | Rigid 28 - 32 t | Euro V | EGR | PM Exhaust [g/kWh] | Rural | 0.04 | 0 | 10 | 85 | 0 | 0 | 0.023461 | 0 | 0 | 0 | 1 | 0% | 0% | 50 | 0.023461
Heavy Duty Trucks | Diesel | Rigid 28 - 32 t | Euro V | EGR | PM Exhaust [g/kWh] | Highway | 0.04 | 0 | 10 | 85 | 0 | 0 | 0.021402 | 0 | 0 | 0 | 1 | 0% | 0% | 50 | 0.021402
Heavy Duty Trucks | Diesel | Rigid 28 - 32 t | Euro V | EGR | PM Exhaust [g/kWh] | Urban Peak | 0.04 | 0.5 | 10 | 75 | 0 | 0 | 0.040318 | 0 | 0 | 0 | 1 | 0% | 0% | 50 | 0.040318
Heavy Duty Trucks | Diesel | Rigid 28 - 32 t | Euro V | EGR | PM Exhaust [g/kWh] | Urban Off Peak | 0.04 | 0.5 | 10 | 75 | 0 | 0 | 0.040318 | 0 | 0 | 0 | 1 | 0% | 0% | 50 | 0.040318
Heavy Duty Trucks | Diesel | Rigid 28 - 32 t | Euro V | EGR | PM Exhaust [g/kWh] | Rural | 0.04 | 0.5 | 10 | 75 | 0 | 0 | 0.023461 | 0 | 0 | 0 | 1 | 0% | 0% | 50 | 0.023461
Heavy Duty Trucks | Diesel | Rigid 28 - 32 t | Euro V | EGR | PM Exhaust [g/kWh] | Highway | 0.04 | 0.5 | 10 | 75 | 0 | 0 | 0.021402 | 0 | 0 | 0 | 1 | 0% | 0% | 50 | 0.021402
Heavy Duty Trucks | Diesel | Rigid 28 - 32 t | Euro V | EGR | PM Exhaust [g/kWh] | Urban Peak | 0.04 | 1 | 10 | 60 | 0 | 0 | 0.040318 | 0 | 0 | 0 | 1 | 0% | 0% | 50 | 0.040318
Heavy Duty Trucks | Diesel | Rigid 28 - 32 t | Euro V | EGR | PM Exhaust [g/kWh] | Urban Off Peak | 0.04 | 1 | 10 | 60 | 0 | 0 | 0.040318 | 0 | 0 | 0 | 1 | 0% | 0% | 50 | 0.040318
Heavy Duty Trucks | Diesel | Rigid 28 - 32 t | Euro V | EGR | PM Exhaust [g/kWh] | Rural | 0.04 | 1 | 10 | 60 | 0 | 0 | 0.023461 | 0 | 0 | 0 | 1 | 0% | 0% | 50 | 0.023461
Heavy Duty Trucks | Diesel | Rigid 28 - 32 t | Euro V | EGR | PM Exhaust [g/kWh] | Highway | 0.04 | 1 | 10 | 60 | 0 | 0 | 0.021402 | 0 | 0 | 0 | 1 | 0% | 0% | 50 | 0.021402
Heavy Duty Trucks | Diesel | Rigid 28 - 32 t | Euro V | EGR | PM Exhaust [g/kWh] | Urban Peak | 0.06 | 0 | 10 | 80 | 0 | 0 | 0.040318 | 0 | 0 | 0 | 1 | 0% | 0% | 50 | 0.040318
Heavy Duty Trucks | Diesel | Rigid 28 - 32 t | Euro V | EGR | PM Exhaust [g/kWh] | Urban Off Peak | 0.06 | 0 | 10 | 80 | 0 | 0 | 0.040318 | 0 | 0 | 0 | 1 | 0% | 0% | 50 | 0.040318
Heavy Duty Trucks | Diesel | Rigid 28 - 32 t | Euro V | EGR | PM Exhaust [g/kWh] | Rural | 0.06 | 0 | 10 | 80 | 0 | 0 | 0.023461 | 0 | 0 | 0 | 1 | 0% | 0% | 50 | 0.023461
Heavy Duty Trucks | Diesel | Rigid 28 - 32 t | Euro V | EGR | PM Exhaust [g/kWh] | Highway | 0.06 | 0 | 10 | 80 | 0 | 0 | 0.021402 | 0 | 0 | 0 | 1 | 0% | 0% | 50 | 0.021402
Heavy Duty Trucks | Diesel | Rigid 28 - 32 t | Euro V | EGR | PM Exhaust [g/kWh] | Urban Peak | 0.06 | 0.5 | 10 | 60 | 0 | 0 | 0.040318 | 0 | 0 | 0 | 1 | 0% | 0% | 50 | 0.040318
Heavy Duty Trucks | Diesel | Rigid 28 - 32 t | Euro V | EGR | PM Exhaust [g/kWh] | Urban Off Peak | 0.06 | 0.5 | 10 | 60 | 0 | 0 | 0.040318 | 0 | 0 | 0 | 1 | 0% | 0% | 50 | 0.040318
Heavy Duty Trucks | Diesel | Rigid 28 - 32 t | Euro V | EGR | PM Exhaust [g/kWh] | Rural | 0.06 | 0.5 | 10 | 60 | 0 | 0 | 0.023461 | 0 | 0 | 0 | 1 | 0% | 0% | 50 | 0.023461
Heavy Duty Trucks | Diesel | Rigid 28 - 32 t | Euro V | EGR | PM Exhaust [g/kWh] | Highway | 0.06 | 0.5 | 10 | 60 | 0 | 0 | 0.021402 | 0 | 0 | 0 | 1 | 0% | 0% | 50 | 0.021402
Heavy Duty Trucks | Diesel | Rigid 28 - 32 t | Euro V | EGR | PM Exhaust [g/kWh] | Urban Peak | 0.06 | 1 | 10 | 45 | 0 | 0 | 0.040318 | 0 | 0 | 0 | 1 | 0% | 0% | 45 | 0.040318
Heavy Duty Trucks | Diesel | Rigid 28 - 32 t | Euro V | EGR | PM Exhaust [g/kWh] | Urban Off Peak | 0.06 | 1 | 10 | 45 | 0 | 0 | 0.040318 | 0 | 0 | 0 | 1 | 0% | 0% | 45 | 0.040318
Heavy Duty Trucks | Diesel | Rigid 28 - 32 t | Euro V | EGR | PM Exhaust [g/kWh] | Rural | 0.06 | 1 | 10 | 45 | 0 | 0 | 0.023461 | 0 | 0 | 0 | 1 | 0% | 0% | 45 | 0.023461
Heavy Duty Trucks | Diesel | Rigid 28 - 32 t | Euro V | EGR | PM Exhaust [g/kWh] | Highway | 0.06 | 1 | 10 | 45 | 0 | 0 | 0.021402 | 0 | 0 | 0 | 1 | 0% | 0% | 45 | 0.021402
Heavy Duty Trucks | Diesel | Rigid 28 - 32 t | Euro VI A/B/C | DPF+SCR | PM Exhaust [g/kWh] | Urban Peak | -0.06 | 0 | 10 | 65 | 0 | 0 | 0.003789 | 0 | 0 | 0 | 1 | 0% | 0% | 50 | 0.003789
Heavy Duty Trucks | Diesel | Rigid 28 - 32 t | Euro VI A/B/C | DPF+SCR | PM Exhaust [g/kWh] | Urban Off Peak | -0.06 | 0 | 10 | 65 | 0 | 0 | 0.003789 | 0 | 0 | 0 | 1 | 0% | 0% | 50 | 0.003789
Heavy Duty Trucks | Diesel | Rigid 28 - 32 t | Euro VI A/B/C | DPF+SCR | PM Exhaust [g/kWh] | Rural | -0.06 | 0 | 10 | 65 | 0 | 0 | 0.0022734 | 0 | 0 | 0 | 1 | 0% | 0% | 50 | 0.0022734
Heavy Duty Trucks | Diesel | Rigid 28 - 32 t | Euro VI A/B/C | DPF+SCR | PM Exhaust [g/kWh] | Highway | -0.06 | 0 | 10 | 65 | 0 | 0 | 0.0022734 | 0 | 0 | 0 | 1 | 0% | 0% | 50 | 0.0022734
Heavy Duty Trucks | Diesel | Rigid 28 - 32 t | Euro VI A/B/C | DPF+SCR | PM Exhaust [g/kWh] | Urban Peak | -0.06 | 0.5 | 10 | 65 | 0 | 0 | 0.003789 | 0 | 0 | 0 | 1 | 0% | 0% | 50 | 0.003789
Heavy Duty Trucks | Diesel | Rigid 28 - 32 t | Euro VI A/B/C | DPF+SCR | PM Exhaust [g/kWh] | Urban Off Peak | -0.06 | 0.5 | 10 | 65 | 0 | 0 | 0.003789 | 0 | 0 | 0 | 1 | 0% | 0% | 50 | 0.003789
Heavy Duty Trucks | Diesel | Rigid 28 - 32 t | Euro VI A/B/C | DPF+SCR | PM Exhaust [g/kWh] | Rural | -0.06 | 0.5 | 10 | 65 | 0 | 0 | 0.0022734 | 0 | 0 | 0 | 1 | 0% | 0% | 50 | 0.0022734
Heavy Duty Trucks | Diesel | Rigid 28 - 32 t | Euro VI A/B/C | DPF+SCR | PM Exhaust [g/kWh] | Highway | -0.06 | 0.5 | 10 | 65 | 0 | 0 | 0.0022734 | 0 | 0 | 0 | 1 | 0% | 0% | 50 | 0.0022734
Heavy Duty Trucks | Diesel | Rigid 28 - 32 t | Euro VI A/B/C | DPF+SCR | PM Exhaust [g/kWh] | Urban Peak | -0.06 | 1 | 10 | 65 | 0 | 0 | 0.003789 | 0 | 0 | 0 | 1 | 0% | 0% | 50 | 0.003789
Heavy Duty Trucks | Diesel | Rigid 28 - 32 t | Euro VI A/B/C | DPF+SCR | PM Exhaust [g/kWh] | Urban Off Peak | -0.06 | 1 | 10 | 65 | 0 | 0 | 0.003789 | 0 | 0 | 0 | 1 | 0% | 0% | 50 | 0.003789
Heavy Duty Trucks | Diesel | Rigid 28 - 32 t | Euro VI A/B/C | DPF+SCR | PM Exhaust [g/kWh] | Rural | -0.06 | 1 | 10 | 65 | 0 | 0 | 0.0022734 | 0 | 0 | 0 | 1 | 0% | 0% | 50 | 0.0022734
Heavy Duty Trucks | Diesel | Rigid 28 - 32 t | Euro VI A/B/C | DPF+SCR | PM Exhaust [g/kWh] | Highway | -0.06 | 1 | 10 | 65 | 0 | 0 | 0.0022734 | 0 | 0 | 0 | 1 | 0% | 0% | 50 | 0.0022734
Heavy Duty Trucks | Diesel | Rigid 28 - 32 t | Euro VI A/B/C | DPF+SCR | PM Exhaust [g/kWh] | Urban Peak | -0.04 | 0 | 10 | 85 | 0 | 0 | 0.003789 | 0 | 0 | 0 | 1 | 0% | 0% | 50 | 0.003789
Heavy Duty Trucks | Diesel | Rigid 28 - 32 t | Euro VI A/B/C | DPF+SCR | PM Exhaust [g/kWh] | Urban Off Peak | -0.04 | 0 | 10 | 85 | 0 | 0 | 0.003789 | 0 | 0 | 0 | 1 | 0% | 0% | 50 | 0.003789
Heavy Duty Trucks | Diesel | Rigid 28 - 32 t | Euro VI A/B/C | DPF+SCR | PM Exhaust [g/kWh] | Rural | -0.04 | 0 | 10 | 85 | 0 | 0 | 0.0022734 | 0 | 0 | 0 | 1 | 0% | 0% | 50 | 0.0022734
Heavy Duty Trucks | Diesel | Rigid 28 - 32 t | Euro VI A/B/C | DPF+SCR | PM Exhaust [g/kWh] | Highway | -0.04 | 0 | 10 | 85 | 0 | 0 | 0.0022734 | 0 | 0 | 0 | 1 | 0% | 0% | 50 | 0.0022734
Heavy Duty Trucks | Diesel | Rigid 28 - 32 t | Euro VI A/B/C | DPF+SCR | PM Exhaust [g/kWh] | Urban Peak | -0.04 | 0.5 | 10 | 85 | 0 | 0 | 0.003789 | 0 | 0 | 0 | 1 | 0% | 0% | 50 | 0.003789
Heavy Duty Trucks | Diesel | Rigid 28 - 32 t | Euro VI A/B/C | DPF+SCR | PM Exhaust [g/kWh] | Urban Off Peak | -0.04 | 0.5 | 10 | 85 | 0 | 0 | 0.003789 | 0 | 0 | 0 | 1 | 0% | 0% | 50 | 0.003789
Heavy Duty Trucks | Diesel | Rigid 28 - 32 t | Euro VI A/B/C | DPF+SCR | PM Exhaust [g/kWh] | Rural | -0.04 | 0.5 | 10 | 85 | 0 | 0 | 0.0022734 | 0 | 0 | 0 | 1 | 0% | 0% | 50 | 0.0022734
Heavy Duty Trucks | Diesel | Rigid 28 - 32 t | Euro VI A/B/C | DPF+SCR | PM Exhaust [g/kWh] | Highway | -0.04 | 0.5 | 10 | 85 | 0 | 0 | 0.0022734 | 0 | 0 | 0 | 1 | 0% | 0% | 50 | 0.0022734
Heavy Duty Trucks | Diesel | Rigid 28 - 32 t | Euro VI A/B/C | DPF+SCR | PM Exhaust [g/kWh] | Urban Peak | -0.04 | 1 | 10 | 85 | 0 | 0 | 0.003789 | 0 | 0 | 0 | 1 | 0% | 0% | 50 | 0.003789
Heavy Duty Trucks | Diesel | Rigid 28 - 32 t | Euro VI A/B/C | DPF+SCR | PM Exhaust [g/kWh] | Urban Off Peak | -0.04 | 1 | 10 | 85 | 0 | 0 | 0.003789 | 0 | 0 | 0 | 1 | 0% | 0% | 50 | 0.003789
Heavy Duty Trucks | Diesel | Rigid 28 - 32 t | Euro VI A/B/C | DPF+SCR | PM Exhaust [g/kWh] | Rural | -0.04 | 1 | 10 | 85 | 0 | 0 | 0.0022734 | 0 | 0 | 0 | 1 | 0% | 0% | 50 | 0.0022734
Heavy Duty Trucks | Diesel | Rigid 28 - 32 t | Euro VI A/B/C | DPF+SCR | PM Exhaust [g/kWh] | Highway | -0.04 | 1 | 10 | 85 | 0 | 0 | 0.0022734 | 0 | 0 | 0 | 1 | 0% | 0% | 50 | 0.0022734
Heavy Duty Trucks | Diesel | Rigid 28 - 32 t | Euro VI A/B/C | DPF+SCR | PM Exhaust [g/kWh] | Urban Peak | -0.02 | 0 | 10 | 85 | 0 | 0 | 0.003789 | 0 | 0 | 0 | 1 | 0% | 0% | 50 | 0.003789
Heavy Duty Trucks | Diesel | Rigid 28 - 32 t | Euro VI A/B/C | DPF+SCR | PM Exhaust [g/kWh] | Urban Off Peak | -0.02 | 0 | 10 | 85 | 0 | 0 | 0.003789 | 0 | 0 | 0 | 1 | 0% | 0% | 50 | 0.003789
Heavy Duty Trucks | Diesel | Rigid 28 - 32 t | Euro VI A/B/C | DPF+SCR | PM Exhaust [g/kWh] | Rural | -0.02 | 0 | 10 | 85 | 0 | 0 | 0.0022734 | 0 | 0 | 0 | 1 | 0% | 0% | 50 | 0.0022734
Heavy Duty Trucks | Diesel | Rigid 28 - 32 t | Euro VI A/B/C | DPF+SCR | PM Exhaust [g/kWh] | Highway | -0.02 | 0 | 10 | 85 | 0 | 0 | 0.0022734 | 0 | 0 | 0 | 1 | 0% | 0% | 50 | 0.0022734
Heavy Duty Trucks | Diesel | Rigid 28 - 32 t | Euro VI A/B/C | DPF+SCR | PM Exhaust [g/kWh] | Urban Peak | -0.02 | 0.5 | 10 | 85 | 0 | 0 | 0.003789 | 0 | 0 | 0 | 1 | 0% | 0% | 50 | 0.003789
Heavy Duty Trucks | Diesel | Rigid 28 - 32 t | Euro VI A/B/C | DPF+SCR | PM Exhaust [g/kWh] | Urban Off Peak | -0.02 | 0.5 | 10 | 85 | 0 | 0 | 0.003789 | 0 | 0 | 0 | 1 | 0% | 0% | 50 | 0.003789
Heavy Duty Trucks | Diesel | Rigid 28 - 32 t | Euro VI A/B/C | DPF+SCR | PM Exhaust [g/kWh] | Rural | -0.02 | 0.5 | 10 | 85 | 0 | 0 | 0.0022734 | 0 | 0 | 0 | 1 | 0% | 0% | 50 | 0.0022734
Heavy Duty Trucks | Diesel | Rigid 28 - 32 t | Euro VI A/B/C | DPF+SCR | PM Exhaust [g/kWh] | Highway | -0.02 | 0.5 | 10 | 85 | 0 | 0 | 0.0022734 | 0 | 0 | 0 | 1 | 0% | 0% | 50 | 0.0022734
Heavy Duty Trucks | Diesel | Rigid 28 - 32 t | Euro VI A/B/C | DPF+SCR | PM Exhaust [g/kWh] | Urban Peak | -0.02 | 1 | 10 | 85 | 0 | 0 | 0.003789 | 0 | 0 | 0 | 1 | 0% | 0% | 50 | 0.003789
Heavy Duty Trucks | Diesel | Rigid 28 - 32 t | Euro VI A/B/C | DPF+SCR | PM Exhaust [g/kWh] | Urban Off Peak | -0.02 | 1 | 10 | 85 | 0 | 0 | 0.003789 | 0 | 0 | 0 | 1 | 0% | 0% | 50 | 0.003789
Heavy Duty Trucks | Diesel | Rigid 28 - 32 t | Euro VI A/B/C | DPF+SCR | PM Exhaust [g/kWh] | Rural | -0.02 | 1 | 10 | 85 | 0 | 0 | 0.0022734 | 0 | 0 | 0 | 1 | 0% | 0% | 50 | 0.0022734
Heavy Duty Trucks | Diesel | Rigid 28 - 32 t | Euro VI A/B/C | DPF+SCR | PM Exhaust [g/kWh] | Highway | -0.02 | 1 | 10 | 85 | 0 | 0 | 0.0022734 | 0 | 0 | 0 | 1 | 0% | 0% | 50 | 0.0022734
Heavy Duty Trucks | Diesel | Rigid 28 - 32 t | Euro VI A/B/C | DPF+SCR | PM Exhaust [g/kWh] | Urban Peak | 0 | 0 | 10 | 85 | 0 | 0 | 0.003789 | 0 | 0 | 0 | 1 | 0% | 0% | 50 | 0.003789
Heavy Duty Trucks | Diesel | Rigid 28 - 32 t | Euro VI A/B/C | DPF+SCR | PM Exhaust [g/kWh] | Urban Off Peak | 0 | 0 | 10 | 85 | 0 | 0 | 0.003789 | 0 | 0 | 0 | 1 | 0% | 0% | 50 | 0.003789
Heavy Duty Trucks | Diesel | Rigid 28 - 32 t | Euro VI A/B/C | DPF+SCR | PM Exhaust [g/kWh] | Rural | 0 | 0 | 10 | 85 | 0 | 0 | 0.0022734 | 0 | 0 | 0 | 1 | 0% | 0% | 50 | 0.0022734
Heavy Duty Trucks | Diesel | Rigid 28 - 32 t | Euro VI A/B/C | DPF+SCR | PM Exhaust [g/kWh] | Highway | 0 | 0 | 10 | 85 | 0 | 0 | 0.0022734 | 0 | 0 | 0 | 1 | 0% | 0% | 50 | 0.0022734
Heavy Duty Trucks | Diesel | Rigid 28 - 32 t | Euro VI A/B/C | DPF+SCR | PM Exhaust [g/kWh] | Urban Peak | 0 | 0.5 | 10 | 85 | 0 | 0 | 0.003789 | 0 | 0 | 0 | 1 | 0% | 0% | 50 | 0.003789
Heavy Duty Trucks | Diesel | Rigid 28 - 32 t | Euro VI A/B/C | DPF+SCR | PM Exhaust [g/kWh] | Urban Off Peak | 0 | 0.5 | 10 | 85 | 0 | 0 | 0.003789 | 0 | 0 | 0 | 1 | 0% | 0% | 50 | 0.003789
Heavy Duty Trucks | Diesel | Rigid 28 - 32 t | Euro VI A/B/C | DPF+SCR | PM Exhaust [g/kWh] | Rural | 0 | 0.5 | 10 | 85 | 0 | 0 | 0.0022734 | 0 | 0 | 0 | 1 | 0% | 0% | 50 | 0.0022734
Heavy Duty Trucks | Diesel | Rigid 28 - 32 t | Euro VI A/B/C | DPF+SCR | PM Exhaust [g/kWh] | Highway | 0 | 0.5 | 10 | 85 | 0 | 0 | 0.0022734 | 0 | 0 | 0 | 1 | 0% | 0% | 50 | 0.0022734
Heavy Duty Trucks | Diesel | Rigid 28 - 32 t | Euro VI A/B/C | DPF+SCR | PM Exhaust [g/kWh] | Urban Peak | 0 | 1 | 10 | 85 | 0 | 0 | 0.003789 | 0 | 0 | 0 | 1 | 0% | 0% | 50 | 0.003789
Heavy Duty Trucks | Diesel | Rigid 28 - 32 t | Euro VI A/B/C | DPF+SCR | PM Exhaust [g/kWh] | Urban Off Peak | 0 | 1 | 10 | 85 | 0 | 0 | 0.003789 | 0 | 0 | 0 | 1 | 0% | 0% | 50 | 0.003789
Heavy Duty Trucks | Diesel | Rigid 28 - 32 t | Euro VI A/B/C | DPF+SCR | PM Exhaust [g/kWh] | Rural | 0 | 1 | 10 | 85 | 0 | 0 | 0.0022734 | 0 | 0 | 0 | 1 | 0% | 0% | 50 | 0.0022734
Heavy Duty Trucks | Diesel | Rigid 28 - 32 t | Euro VI A/B/C | DPF+SCR | PM Exhaust [g/kWh] | Highway | 0 | 1 | 10 | 85 | 0 | 0 | 0.0022734 | 0 | 0 | 0 | 1 | 0% | 0% | 50 | 0.0022734
Heavy Duty Trucks | Diesel | Rigid 28 - 32 t | Euro VI A/B/C | DPF+SCR | PM Exhaust [g/kWh] | Urban Peak | 0.02 | 0 | 10 | 85 | 0 | 0 | 0.003789 | 0 | 0 | 0 | 1 | 0% | 0% | 50 | 0.003789
Heavy Duty Trucks | Diesel | Rigid 28 - 32 t | Euro VI A/B/C | DPF+SCR | PM Exhaust [g/kWh] | Urban Off Peak | 0.02 | 0 | 10 | 85 | 0 | 0 | 0.003789 | 0 | 0 | 0 | 1 | 0% | 0% | 50 | 0.003789
Heavy Duty Trucks | Diesel | Rigid 28 - 32 t | Euro VI A/B/C | DPF+SCR | PM Exhaust [g/kWh] | Rural | 0.02 | 0 | 10 | 85 | 0 | 0 | 0.0022734 | 0 | 0 | 0 | 1 | 0% | 0% | 50 | 0.0022734
Heavy Duty Trucks | Diesel | Rigid 28 - 32 t | Euro VI A/B/C | DPF+SCR | PM Exhaust [g/kWh] | Highway | 0.02 | 0 | 10 | 85 | 0 | 0 | 0.0022734 | 0 | 0 | 0 | 1 | 0% | 0% | 50 | 0.0022734
Heavy Duty Trucks | Diesel | Rigid 28 - 32 t | Euro VI A/B/C | DPF+SCR | PM Exhaust [g/kWh] | Urban Peak | 0.02 | 0.5 | 10 | 85 | 0 | 0 | 0.003789 | 0 | 0 | 0 | 1 | 0% | 0% | 50 | 0.003789
Heavy Duty Trucks | Diesel | Rigid 28 - 32 t | Euro VI A/B/C | DPF+SCR | PM Exhaust [g/kWh] | Urban Off Peak | 0.02 | 0.5 | 10 | 85 | 0 | 0 | 0.003789 | 0 | 0 | 0 | 1 | 0% | 0% | 50 | 0.003789
Heavy Duty Trucks | Diesel | Rigid 28 - 32 t | Euro VI A/B/C | DPF+SCR | PM Exhaust [g/kWh] | Rural | 0.02 | 0.5 | 10 | 85 | 0 | 0 | 0.0022734 | 0 | 0 | 0 | 1 | 0% | 0% | 50 | 0.0022734
Heavy Duty Trucks | Diesel | Rigid 28 - 32 t | Euro VI A/B/C | DPF+SCR | PM Exhaust [g/kWh] | Highway | 0.02 | 0.5 | 10 | 85 | 0 | 0 | 0.0022734 | 0 | 0 | 0 | 1 | 0% | 0% | 50 | 0.0022734
Heavy Duty Trucks | Diesel | Rigid 28 - 32 t | Euro VI A/B/C | DPF+SCR | PM Exhaust [g/kWh] | Urban Peak | 0.02 | 1 | 10 | 85 | 0 | 0 | 0.003789 | 0 | 0 | 0 | 1 | 0% | 0% | 50 | 0.003789
Heavy Duty Trucks | Diesel | Rigid 28 - 32 t | Euro VI A/B/C | DPF+SCR | PM Exhaust [g/kWh] | Urban Off Peak | 0.02 | 1 | 10 | 85 | 0 | 0 | 0.003789 | 0 | 0 | 0 | 1 | 0% | 0% | 50 | 0.003789
Heavy Duty Trucks | Diesel | Rigid 28 - 32 t | Euro VI A/B/C | DPF+SCR | PM Exhaust [g/kWh] | Rural | 0.02 | 1 | 10 | 85 | 0 | 0 | 0.0022734 | 0 | 0 | 0 | 1 | 0% | 0% | 50 | 0.0022734
Heavy Duty Trucks | Diesel | Rigid 28 - 32 t | Euro VI A/B/C | DPF+SCR | PM Exhaust [g/kWh] | Highway | 0.02 | 1 | 10 | 85 | 0 | 0 | 0.0022734 | 0 | 0 | 0 | 1 | 0% | 0% | 50 | 0.0022734
Heavy Duty Trucks | Diesel | Rigid 28 - 32 t | Euro VI A/B/C | DPF+SCR | PM Exhaust [g/kWh] | Urban Peak | 0.04 | 0 | 10 | 85 | 0 | 0 | 0.003789 | 0 | 0 | 0 | 1 | 0% | 0% | 50 | 0.003789
Heavy Duty Trucks | Diesel | Rigid 28 - 32 t | Euro VI A/B/C | DPF+SCR | PM Exhaust [g/kWh] | Urban Off Peak | 0.04 | 0 | 10 | 85 | 0 | 0 | 0.003789 | 0 | 0 | 0 | 1 | 0% | 0% | 50 | 0.003789
Heavy Duty Trucks | Diesel | Rigid 28 - 32 t | Euro VI A/B/C | DPF+SCR | PM Exhaust [g/kWh] | Rural | 0.04 | 0 | 10 | 85 | 0 | 0 | 0.0022734 | 0 | 0 | 0 | 1 | 0% | 0% | 50 | 0.0022734
Heavy Duty Trucks | Diesel | Rigid 28 - 32 t | Euro VI A/B/C | DPF+SCR | PM Exhaust [g/kWh] | Highway | 0.04 | 0 | 10 | 85 | 0 | 0 | 0.0022734 | 0 | 0 | 0 | 1 | 0% | 0% | 50 | 0.0022734
Heavy Duty Trucks | Diesel | Rigid 28 - 32 t | Euro VI A/B/C | DPF+SCR | PM Exhaust [g/kWh] | Urban Peak | 0.04 | 0.5 | 10 | 80 | 0 | 0 | 0.003789 | 0 | 0 | 0 | 1 | 0% | 0% | 50 | 0.003789
Heavy Duty Trucks | Diesel | Rigid 28 - 32 t | Euro VI A/B/C | DPF+SCR | PM Exhaust [g/kWh] | Urban Off Peak | 0.04 | 0.5 | 10 | 80 | 0 | 0 | 0.003789 | 0 | 0 | 0 | 1 | 0% | 0% | 50 | 0.003789
Heavy Duty Trucks | Diesel | Rigid 28 - 32 t | Euro VI A/B/C | DPF+SCR | PM Exhaust [g/kWh] | Rural | 0.04 | 0.5 | 10 | 80 | 0 | 0 | 0.0022734 | 0 | 0 | 0 | 1 | 0% | 0% | 50 | 0.0022734
Heavy Duty Trucks | Diesel | Rigid 28 - 32 t | Euro VI A/B/C | DPF+SCR | PM Exhaust [g/kWh] | Highway | 0.04 | 0.5 | 10 | 80 | 0 | 0 | 0.0022734 | 0 | 0 | 0 | 1 | 0% | 0% | 50 | 0.0022734
Heavy Duty Trucks | Diesel | Rigid 28 - 32 t | Euro VI A/B/C | DPF+SCR | PM Exhaust [g/kWh] | Urban Peak | 0.04 | 1 | 10 | 60 | 0 | 0 | 0.003789 | 0 | 0 | 0 | 1 | 0% | 0% | 50 | 0.003789
Heavy Duty Trucks | Diesel | Rigid 28 - 32 t | Euro VI A/B/C | DPF+SCR | PM Exhaust [g/kWh] | Urban Off Peak | 0.04 | 1 | 10 | 60 | 0 | 0 | 0.003789 | 0 | 0 | 0 | 1 | 0% | 0% | 50 | 0.003789
Heavy Duty Trucks | Diesel | Rigid 28 - 32 t | Euro VI A/B/C | DPF+SCR | PM Exhaust [g/kWh] | Rural | 0.04 | 1 | 10 | 60 | 0 | 0 | 0.0022734 | 0 | 0 | 0 | 1 | 0% | 0% | 50 | 0.0022734
Heavy Duty Trucks | Diesel | Rigid 28 - 32 t | Euro VI A/B/C | DPF+SCR | PM Exhaust [g/kWh] | Highway | 0.04 | 1 | 10 | 60 | 0 | 0 | 0.0022734 | 0 | 0 | 0 | 1 | 0% | 0% | 50 | 0.0022734
Heavy Duty Trucks | Diesel | Rigid 28 - 32 t | Euro VI A/B/C | DPF+SCR | PM Exhaust [g/kWh] | Urban Peak | 0.06 | 0 | 10 | 85 | 0 | 0 | 0.003789 | 0 | 0 | 0 | 1 | 0% | 0% | 50 | 0.003789
Heavy Duty Trucks | Diesel | Rigid 28 - 32 t | Euro VI A/B/C | DPF+SCR | PM Exhaust [g/kWh] | Urban Off Peak | 0.06 | 0 | 10 | 85 | 0 | 0 | 0.003789 | 0 | 0 | 0 | 1 | 0% | 0% | 50 | 0.003789
Heavy Duty Trucks | Diesel | Rigid 28 - 32 t | Euro VI A/B/C | DPF+SCR | PM Exhaust [g/kWh] | Rural | 0.06 | 0 | 10 | 85 | 0 | 0 | 0.0022734 | 0 | 0 | 0 | 1 | 0% | 0% | 50 | 0.0022734
Heavy Duty Trucks | Diesel | Rigid 28 - 32 t | Euro VI A/B/C | DPF+SCR | PM Exhaust [g/kWh] | Highway | 0.06 | 0 | 10 | 85 | 0 | 0 | 0.0022734 | 0 | 0 | 0 | 1 | 0% | 0% | 50 | 0.0022734
Heavy Duty Trucks | Diesel | Rigid 28 - 32 t | Euro VI A/B/C | DPF+SCR | PM Exhaust [g/kWh] | Urban Peak | 0.06 | 0.5 | 10 | 60 | 0 | 0 | 0.003789 | 0 | 0 | 0 | 1 | 0% | 0% | 50 | 0.003789
Heavy Duty Trucks | Diesel | Rigid 28 - 32 t | Euro VI A/B/C | DPF+SCR | PM Exhaust [g/kWh] | Urban Off Peak | 0.06 | 0.5 | 10 | 60 | 0 | 0 | 0.003789 | 0 | 0 | 0 | 1 | 0% | 0% | 50 | 0.003789
Heavy Duty Trucks | Diesel | Rigid 28 - 32 t | Euro VI A/B/C | DPF+SCR | PM Exhaust [g/kWh] | Rural | 0.06 | 0.5 | 10 | 60 | 0 | 0 | 0.0022734 | 0 | 0 | 0 | 1 | 0% | 0% | 50 | 0.0022734
Heavy Duty Trucks | Diesel | Rigid 28 - 32 t | Euro VI A/B/C | DPF+SCR | PM Exhaust [g/kWh] | Highway | 0.06 | 0.5 | 10 | 60 | 0 | 0 | 0.0022734 | 0 | 0 | 0 | 1 | 0% | 0% | 50 | 0.0022734
Heavy Duty Trucks | Diesel | Rigid 28 - 32 t | Euro VI A/B/C | DPF+SCR | PM Exhaust [g/kWh] | Urban Peak | 0.06 | 1 | 10 | 45 | 0 | 0 | 0.003789 | 0 | 0 | 0 | 1 | 0% | 0% | 45 | 0.003789
Heavy Duty Trucks | Diesel | Rigid 28 - 32 t | Euro VI A/B/C | DPF+SCR | PM Exhaust [g/kWh] | Urban Off Peak | 0.06 | 1 | 10 | 45 | 0 | 0 | 0.003789 | 0 | 0 | 0 | 1 | 0% | 0% | 45 | 0.003789
Heavy Duty Trucks | Diesel | Rigid 28 - 32 t | Euro VI A/B/C | DPF+SCR | PM Exhaust [g/kWh] | Rural | 0.06 | 1 | 10 | 45 | 0 | 0 | 0.0022734 | 0 | 0 | 0 | 1 | 0% | 0% | 45 | 0.0022734
Heavy Duty Trucks | Diesel | Rigid 28 - 32 t | Euro VI A/B/C | DPF+SCR | PM Exhaust [g/kWh] | Highway | 0.06 | 1 | 10 | 45 | 0 | 0 | 0.0022734 | 0 | 0 | 0 | 1 | 0% | 0% | 45 | 0.0022734
Heavy Duty Trucks | Diesel | Rigid 28 - 32 t | Euro VI D/E | DPF+SCR | PM Exhaust [g/kWh] | Urban Peak | -0.06 | 0 | 10 | 65 | 0 | 0 | 0.003789 | 0 | 0 | 0 | 1 | 0% | 0% | 50 | 0.003789
Heavy Duty Trucks | Diesel | Rigid 28 - 32 t | Euro VI D/E | DPF+SCR | PM Exhaust [g/kWh] | Urban Off Peak | -0.06 | 0 | 10 | 65 | 0 | 0 | 0.003789 | 0 | 0 | 0 | 1 | 0% | 0% | 50 | 0.003789
Heavy Duty Trucks | Diesel | Rigid 28 - 32 t | Euro VI D/E | DPF+SCR | PM Exhaust [g/kWh] | Rural | -0.06 | 0 | 10 | 65 | 0 | 0 | 0.0022734 | 0 | 0 | 0 | 1 | 0% | 0% | 50 | 0.0022734
Heavy Duty Trucks | Diesel | Rigid 28 - 32 t | Euro VI D/E | DPF+SCR | PM Exhaust [g/kWh] | Highway | -0.06 | 0 | 10 | 65 | 0 | 0 | 0.0022734 | 0 | 0 | 0 | 1 | 0% | 0% | 50 | 0.0022734
Heavy Duty Trucks | Diesel | Rigid 28 - 32 t | Euro VI D/E | DPF+SCR | PM Exhaust [g/kWh] | Urban Peak | -0.06 | 0.5 | 10 | 65 | 0 | 0 | 0.003789 | 0 | 0 | 0 | 1 | 0% | 0% | 50 | 0.003789
Heavy Duty Trucks | Diesel | Rigid 28 - 32 t | Euro VI D/E | DPF+SCR | PM Exhaust [g/kWh] | Urban Off Peak | -0.06 | 0.5 | 10 | 65 | 0 | 0 | 0.003789 | 0 | 0 | 0 | 1 | 0% | 0% | 50 | 0.003789
Heavy Duty Trucks | Diesel | Rigid 28 - 32 t | Euro VI D/E | DPF+SCR | PM Exhaust [g/kWh] | Rural | -0.06 | 0.5 | 10 | 65 | 0 | 0 | 0.0022734 | 0 | 0 | 0 | 1 | 0% | 0% | 50 | 0.0022734
Heavy Duty Trucks | Diesel | Rigid 28 - 32 t | Euro VI D/E | DPF+SCR | PM Exhaust [g/kWh] | Highway | -0.06 | 0.5 | 10 | 65 | 0 | 0 | 0.0022734 | 0 | 0 | 0 | 1 | 0% | 0% | 50 | 0.0022734
Heavy Duty Trucks | Diesel | Rigid 28 - 32 t | Euro VI D/E | DPF+SCR | PM Exhaust [g/kWh] | Urban Peak | -0.06 | 1 | 10 | 65 | 0 | 0 | 0.003789 | 0 | 0 | 0 | 1 | 0% | 0% | 50 | 0.003789
Heavy Duty Trucks | Diesel | Rigid 28 - 32 t | Euro VI D/E | DPF+SCR | PM Exhaust [g/kWh] | Urban Off Peak | -0.06 | 1 | 10 | 65 | 0 | 0 | 0.003789 | 0 | 0 | 0 | 1 | 0% | 0% | 50 | 0.003789
Heavy Duty Trucks | Diesel | Rigid 28 - 32 t | Euro VI D/E | DPF+SCR | PM Exhaust [g/kWh] | Rural | -0.06 | 1 | 10 | 65 | 0 | 0 | 0.0022734 | 0 | 0 | 0 | 1 | 0% | 0% | 50 | 0.0022734
Heavy Duty Trucks | Diesel | Rigid 28 - 32 t | Euro VI D/E | DPF+SCR | PM Exhaust [g/kWh] | Highway | -0.06 | 1 | 10 | 65 | 0 | 0 | 0.0022734 | 0 | 0 | 0 | 1 | 0% | 0% | 50 | 0.0022734
Heavy Duty Trucks | Diesel | Rigid 28 - 32 t | Euro VI D/E | DPF+SCR | PM Exhaust [g/kWh] | Urban Peak | -0.04 | 0 | 10 | 85 | 0 | 0 | 0.003789 | 0 | 0 | 0 | 1 | 0% | 0% | 50 | 0.003789
Heavy Duty Trucks | Diesel | Rigid 28 - 32 t | Euro VI D/E | DPF+SCR | PM Exhaust [g/kWh] | Urban Off Peak | -0.04 | 0 | 10 | 85 | 0 | 0 | 0.003789 | 0 | 0 | 0 | 1 | 0% | 0% | 50 | 0.003789
Heavy Duty Trucks | Diesel | Rigid 28 - 32 t | Euro VI D/E | DPF+SCR | PM Exhaust [g/kWh] | Rural | -0.04 | 0 | 10 | 85 | 0 | 0 | 0.0022734 | 0 | 0 | 0 | 1 | 0% | 0% | 50 | 0.0022734
Heavy Duty Trucks | Diesel | Rigid 28 - 32 t | Euro VI D/E | DPF+SCR | PM Exhaust [g/kWh] | Highway | -0.04 | 0 | 10 | 85 | 0 | 0 | 0.0022734 | 0 | 0 | 0 | 1 | 0% | 0% | 50 | 0.0022734
Heavy Duty Trucks | Diesel | Rigid 28 - 32 t | Euro VI D/E | DPF+SCR | PM Exhaust [g/kWh] | Urban Peak | -0.04 | 0.5 | 10 | 85 | 0 | 0 | 0.003789 | 0 | 0 | 0 | 1 | 0% | 0% | 50 | 0.003789
Heavy Duty Trucks | Diesel | Rigid 28 - 32 t | Euro VI D/E | DPF+SCR | PM Exhaust [g/kWh] | Urban Off Peak | -0.04 | 0.5 | 10 | 85 | 0 | 0 | 0.003789 | 0 | 0 | 0 | 1 | 0% | 0% | 50 | 0.003789
Heavy Duty Trucks | Diesel | Rigid 28 - 32 t | Euro VI D/E | DPF+SCR | PM Exhaust [g/kWh] | Rural | -0.04 | 0.5 | 10 | 85 | 0 | 0 | 0.0022734 | 0 | 0 | 0 | 1 | 0% | 0% | 50 | 0.0022734
Heavy Duty Trucks | Diesel | Rigid 28 - 32 t | Euro VI D/E | DPF+SCR | PM Exhaust [g/kWh] | Highway | -0.04 | 0.5 | 10 | 85 | 0 | 0 | 0.0022734 | 0 | 0 | 0 | 1 | 0% | 0% | 50 | 0.0022734
Heavy Duty Trucks | Diesel | Rigid 28 - 32 t | Euro VI D/E | DPF+SCR | PM Exhaust [g/kWh] | Urban Peak | -0.04 | 1 | 10 | 85 | 0 | 0 | 0.003789 | 0 | 0 | 0 | 1 | 0% | 0% | 50 | 0.003789
Heavy Duty Trucks | Diesel | Rigid 28 - 32 t | Euro VI D/E | DPF+SCR | PM Exhaust [g/kWh] | Urban Off Peak | -0.04 | 1 | 10 | 85 | 0 | 0 | 0.003789 | 0 | 0 | 0 | 1 | 0% | 0% | 50 | 0.003789
Heavy Duty Trucks | Diesel | Rigid 28 - 32 t | Euro VI D/E | DPF+SCR | PM Exhaust [g/kWh] | Rural | -0.04 | 1 | 10 | 85 | 0 | 0 | 0.0022734 | 0 | 0 | 0 | 1 | 0% | 0% | 50 | 0.0022734
Heavy Duty Trucks | Diesel | Rigid 28 - 32 t | Euro VI D/E | DPF+SCR | PM Exhaust [g/kWh] | Highway | -0.04 | 1 | 10 | 85 | 0 | 0 | 0.0022734 | 0 | 0 | 0 | 1 | 0% | 0% | 50 | 0.0022734
Heavy Duty Trucks | Diesel | Rigid 28 - 32 t | Euro VI D/E | DPF+SCR | PM Exhaust [g/kWh] | Urban Peak | -0.02 | 0 | 10 | 85 | 0 | 0 | 0.003789 | 0 | 0 | 0 | 1 | 0% | 0% | 50 | 0.003789
Heavy Duty Trucks | Diesel | Rigid 28 - 32 t | Euro VI D/E | DPF+SCR | PM Exhaust [g/kWh] | Urban Off Peak | -0.02 | 0 | 10 | 85 | 0 | 0 | 0.003789 | 0 | 0 | 0 | 1 | 0% | 0% | 50 | 0.003789
Heavy Duty Trucks | Diesel | Rigid 28 - 32 t | Euro VI D/E | DPF+SCR | PM Exhaust [g/kWh] | Rural | -0.02 | 0 | 10 | 85 | 0 | 0 | 0.0022734 | 0 | 0 | 0 | 1 | 0% | 0% | 50 | 0.0022734
Heavy Duty Trucks | Diesel | Rigid 28 - 32 t | Euro VI D/E | DPF+SCR | PM Exhaust [g/kWh] | Highway | -0.02 | 0 | 10 | 85 | 0 | 0 | 0.0022734 | 0 | 0 | 0 | 1 | 0% | 0% | 50 | 0.0022734
Heavy Duty Trucks | Diesel | Rigid 28 - 32 t | Euro VI D/E | DPF+SCR | PM Exhaust [g/kWh] | Urban Peak | -0.02 | 0.5 | 10 | 85 | 0 | 0 | 0.003789 | 0 | 0 | 0 | 1 | 0% | 0% | 50 | 0.003789
Heavy Duty Trucks | Diesel | Rigid 28 - 32 t | Euro VI D/E | DPF+SCR | PM Exhaust [g/kWh] | Urban Off Peak | -0.02 | 0.5 | 10 | 85 | 0 | 0 | 0.003789 | 0 | 0 | 0 | 1 | 0% | 0% | 50 | 0.003789
Heavy Duty Trucks | Diesel | Rigid 28 - 32 t | Euro VI D/E | DPF+SCR | PM Exhaust [g/kWh] | Rural | -0.02 | 0.5 | 10 | 85 | 0 | 0 | 0.0022734 | 0 | 0 | 0 | 1 | 0% | 0% | 50 | 0.0022734
Heavy Duty Trucks | Diesel | Rigid 28 - 32 t | Euro VI D/E | DPF+SCR | PM Exhaust [g/kWh] | Highway | -0.02 | 0.5 | 10 | 85 | 0 | 0 | 0.0022734 | 0 | 0 | 0 | 1 | 0% | 0% | 50 | 0.0022734
Heavy Duty Trucks | Diesel | Rigid 28 - 32 t | Euro VI D/E | DPF+SCR | PM Exhaust [g/kWh] | Urban Peak | -0.02 | 1 | 10 | 85 | 0 | 0 | 0.003789 | 0 | 0 | 0 | 1 | 0% | 0% | 50 | 0.003789
Heavy Duty Trucks | Diesel | Rigid 28 - 32 t | Euro VI D/E | DPF+SCR | PM Exhaust [g/kWh] | Urban Off Peak | -0.02 | 1 | 10 | 85 | 0 | 0 | 0.003789 | 0 | 0 | 0 | 1 | 0% | 0% | 50 | 0.003789
Heavy Duty Trucks | Diesel | Rigid 28 - 32 t | Euro VI D/E | DPF+SCR | PM Exhaust [g/kWh] | Rural | -0.02 | 1 | 10 | 85 | 0 | 0 | 0.0022734 | 0 | 0 | 0 | 1 | 0% | 0% | 50 | 0.0022734
Heavy Duty Trucks | Diesel | Rigid 28 - 32 t | Euro VI D/E | DPF+SCR | PM Exhaust [g/kWh] | Highway | -0.02 | 1 | 10 | 85 | 0 | 0 | 0.0022734 | 0 | 0 | 0 | 1 | 0% | 0% | 50 | 0.0022734
Heavy Duty Trucks | Diesel | Rigid 28 - 32 t | Euro VI D/E | DPF+SCR | PM Exhaust [g/kWh] | Urban Peak | 0 | 0 | 10 | 85 | 0 | 0 | 0.003789 | 0 | 0 | 0 | 1 | 0% | 0% | 50 | 0.003789
Heavy Duty Trucks | Diesel | Rigid 28 - 32 t | Euro VI D/E | DPF+SCR | PM Exhaust [g/kWh] | Urban Off Peak | 0 | 0 | 10 | 85 | 0 | 0 | 0.003789 | 0 | 0 | 0 | 1 | 0% | 0% | 50 | 0.003789
Heavy Duty Trucks | Diesel | Rigid 28 - 32 t | Euro VI D/E | DPF+SCR | PM Exhaust [g/kWh] | Rural | 0 | 0 | 10 | 85 | 0 | 0 | 0.0022734 | 0 | 0 | 0 | 1 | 0% | 0% | 50 | 0.0022734
Heavy Duty Trucks | Diesel | Rigid 28 - 32 t | Euro VI D/E | DPF+SCR | PM Exhaust [g/kWh] | Highway | 0 | 0 | 10 | 85 | 0 | 0 | 0.0022734 | 0 | 0 | 0 | 1 | 0% | 0% | 50 | 0.0022734
Heavy Duty Trucks | Diesel | Rigid 28 - 32 t | Euro VI D/E | DPF+SCR | PM Exhaust [g/kWh] | Urban Peak | 0 | 0.5 | 10 | 85 | 0 | 0 | 0.003789 | 0 | 0 | 0 | 1 | 0% | 0% | 50 | 0.003789
Heavy Duty Trucks | Diesel | Rigid 28 - 32 t | Euro VI D/E | DPF+SCR | PM Exhaust [g/kWh] | Urban Off Peak | 0 | 0.5 | 10 | 85 | 0 | 0 | 0.003789 | 0 | 0 | 0 | 1 | 0% | 0% | 50 | 0.003789
Heavy Duty Trucks | Diesel | Rigid 28 - 32 t | Euro VI D/E | DPF+SCR | PM Exhaust [g/kWh] | Rural | 0 | 0.5 | 10 | 85 | 0 | 0 | 0.0022734 | 0 | 0 | 0 | 1 | 0% | 0% | 50 | 0.0022734
Heavy Duty Trucks | Diesel | Rigid 28 - 32 t | Euro VI D/E | DPF+SCR | PM Exhaust [g/kWh] | Highway | 0 | 0.5 | 10 | 85 | 0 | 0 | 0.0022734 | 0 | 0 | 0 | 1 | 0% | 0% | 50 | 0.0022734
Heavy Duty Trucks | Diesel | Rigid 28 - 32 t | Euro VI D/E | DPF+SCR | PM Exhaust [g/kWh] | Urban Peak | 0 | 1 | 10 | 85 | 0 | 0 | 0.003789 | 0 | 0 | 0 | 1 | 0% | 0% | 50 | 0.003789
Heavy Duty Trucks | Diesel | Rigid 28 - 32 t | Euro VI D/E | DPF+SCR | PM Exhaust [g/kWh] | Urban Off Peak | 0 | 1 | 10 | 85 | 0 | 0 | 0.003789 | 0 | 0 | 0 | 1 | 0% | 0% | 50 | 0.003789
Heavy Duty Trucks | Diesel | Rigid 28 - 32 t | Euro VI D/E | DPF+SCR | PM Exhaust [g/kWh] | Rural | 0 | 1 | 10 | 85 | 0 | 0 | 0.0022734 | 0 | 0 | 0 | 1 | 0% | 0% | 50 | 0.0022734
Heavy Duty Trucks | Diesel | Rigid 28 - 32 t | Euro VI D/E | DPF+SCR | PM Exhaust [g/kWh] | Highway | 0 | 1 | 10 | 85 | 0 | 0 | 0.0022734 | 0 | 0 | 0 | 1 | 0% | 0% | 50 | 0.0022734
Heavy Duty Trucks | Diesel | Rigid 28 - 32 t | Euro VI D/E | DPF+SCR | PM Exhaust [g/kWh] | Urban Peak | 0.02 | 0 | 10 | 85 | 0 | 0 | 0.003789 | 0 | 0 | 0 | 1 | 0% | 0% | 50 | 0.003789
Heavy Duty Trucks | Diesel | Rigid 28 - 32 t | Euro VI D/E | DPF+SCR | PM Exhaust [g/kWh] | Urban Off Peak | 0.02 | 0 | 10 | 85 | 0 | 0 | 0.003789 | 0 | 0 | 0 | 1 | 0% | 0% | 50 | 0.003789
Heavy Duty Trucks | Diesel | Rigid 28 - 32 t | Euro VI D/E | DPF+SCR | PM Exhaust [g/kWh] | Rural | 0.02 | 0 | 10 | 85 | 0 | 0 | 0.0022734 | 0 | 0 | 0 | 1 | 0% | 0% | 50 | 0.0022734
Heavy Duty Trucks | Diesel | Rigid 28 - 32 t | Euro VI D/E | DPF+SCR | PM Exhaust [g/kWh] | Highway | 0.02 | 0 | 10 | 85 | 0 | 0 | 0.0022734 | 0 | 0 | 0 | 1 | 0% | 0% | 50 | 0.0022734
Heavy Duty Trucks | Diesel | Rigid 28 - 32 t | Euro VI D/E | DPF+SCR | PM Exhaust [g/kWh] | Urban Peak | 0.02 | 0.5 | 10 | 85 | 0 | 0 | 0.003789 | 0 | 0 | 0 | 1 | 0% | 0% | 50 | 0.003789
Heavy Duty Trucks | Diesel | Rigid 28 - 32 t | Euro VI D/E | DPF+SCR | PM Exhaust [g/kWh] | Urban Off Peak | 0.02 | 0.5 | 10 | 85 | 0 | 0 | 0.003789 | 0 | 0 | 0 | 1 | 0% | 0% | 50 | 0.003789
Heavy Duty Trucks | Diesel | Rigid 28 - 32 t | Euro VI D/E | DPF+SCR | PM Exhaust [g/kWh] | Rural | 0.02 | 0.5 | 10 | 85 | 0 | 0 | 0.0022734 | 0 | 0 | 0 | 1 | 0% | 0% | 50 | 0.0022734
Heavy Duty Trucks | Diesel | Rigid 28 - 32 t | Euro VI D/E | DPF+SCR | PM Exhaust [g/kWh] | Highway | 0.02 | 0.5 | 10 | 85 | 0 | 0 | 0.0022734 | 0 | 0 | 0 | 1 | 0% | 0% | 50 | 0.0022734
Heavy Duty Trucks | Diesel | Rigid 28 - 32 t | Euro VI D/E | DPF+SCR | PM Exhaust [g/kWh] | Urban Peak | 0.02 | 1 | 10 | 85 | 0 | 0 | 0.003789 | 0 | 0 | 0 | 1 | 0% | 0% | 50 | 0.003789
Heavy Duty Trucks | Diesel | Rigid 28 - 32 t | Euro VI D/E | DPF+SCR | PM Exhaust [g/kWh] | Urban Off Peak | 0.02 | 1 | 10 | 85 | 0 | 0 | 0.003789 | 0 | 0 | 0 | 1 | 0% | 0% | 50 | 0.003789
Heavy Duty Trucks | Diesel | Rigid 28 - 32 t | Euro VI D/E | DPF+SCR | PM Exhaust [g/kWh] | Rural | 0.02 | 1 | 10 | 85 | 0 | 0 | 0.0022734 | 0 | 0 | 0 | 1 | 0% | 0% | 50 | 0.0022734
Heavy Duty Trucks | Diesel | Rigid 28 - 32 t | Euro VI D/E | DPF+SCR | PM Exhaust [g/kWh] | Highway | 0.02 | 1 | 10 | 85 | 0 | 0 | 0.0022734 | 0 | 0 | 0 | 1 | 0% | 0% | 50 | 0.0022734
Heavy Duty Trucks | Diesel | Rigid 28 - 32 t | Euro VI D/E | DPF+SCR | PM Exhaust [g/kWh] | Urban Peak | 0.04 | 0 | 10 | 85 | 0 | 0 | 0.003789 | 0 | 0 | 0 | 1 | 0% | 0% | 50 | 0.003789
Heavy Duty Trucks | Diesel | Rigid 28 - 32 t | Euro VI D/E | DPF+SCR | PM Exhaust [g/kWh] | Urban Off Peak | 0.04 | 0 | 10 | 85 | 0 | 0 | 0.003789 | 0 | 0 | 0 | 1 | 0% | 0% | 50 | 0.003789
Heavy Duty Trucks | Diesel | Rigid 28 - 32 t | Euro VI D/E | DPF+SCR | PM Exhaust [g/kWh] | Rural | 0.04 | 0 | 10 | 85 | 0 | 0 | 0.0022734 | 0 | 0 | 0 | 1 | 0% | 0% | 50 | 0.0022734
Heavy Duty Trucks | Diesel | Rigid 28 - 32 t | Euro VI D/E | DPF+SCR | PM Exhaust [g/kWh] | Highway | 0.04 | 0 | 10 | 85 | 0 | 0 | 0.0022734 | 0 | 0 | 0 | 1 | 0% | 0% | 50 | 0.0022734
Heavy Duty Trucks | Diesel | Rigid 28 - 32 t | Euro VI D/E | DPF+SCR | PM Exhaust [g/kWh] | Urban Peak | 0.04 | 0.5 | 10 | 80 | 0 | 0 | 0.003789 | 0 | 0 | 0 | 1 | 0% | 0% | 50 | 0.003789
Heavy Duty Trucks | Diesel | Rigid 28 - 32 t | Euro VI D/E | DPF+SCR | PM Exhaust [g/kWh] | Urban Off Peak | 0.04 | 0.5 | 10 | 80 | 0 | 0 | 0.003789 | 0 | 0 | 0 | 1 | 0% | 0% | 50 | 0.003789
Heavy Duty Trucks | Diesel | Rigid 28 - 32 t | Euro VI D/E | DPF+SCR | PM Exhaust [g/kWh] | Rural | 0.04 | 0.5 | 10 | 80 | 0 | 0 | 0.0022734 | 0 | 0 | 0 | 1 | 0% | 0% | 50 | 0.0022734
Heavy Duty Trucks | Diesel | Rigid 28 - 32 t | Euro VI D/E | DPF+SCR | PM Exhaust [g/kWh] | Highway | 0.04 | 0.5 | 10 | 80 | 0 | 0 | 0.0022734 | 0 | 0 | 0 | 1 | 0% | 0% | 50 | 0.0022734
Heavy Duty Trucks | Diesel | Rigid 28 - 32 t | Euro VI D/E | DPF+SCR | PM Exhaust [g/kWh] | Urban Peak | 0.04 | 1 | 10 | 60 | 0 | 0 | 0.003789 | 0 | 0 | 0 | 1 | 0% | 0% | 50 | 0.003789
Heavy Duty Trucks | Diesel | Rigid 28 - 32 t | Euro VI D/E | DPF+SCR | PM Exhaust [g/kWh] | Urban Off Peak | 0.04 | 1 | 10 | 60 | 0 | 0 | 0.003789 | 0 | 0 | 0 | 1 | 0% | 0% | 50 | 0.003789
Heavy Duty Trucks | Diesel | Rigid 28 - 32 t | Euro VI D/E | DPF+SCR | PM Exhaust [g/kWh] | Rural | 0.04 | 1 | 10 | 60 | 0 | 0 | 0.0022734 | 0 | 0 | 0 | 1 | 0% | 0% | 50 | 0.0022734
Heavy Duty Trucks | Diesel | Rigid 28 - 32 t | Euro VI D/E | DPF+SCR | PM Exhaust [g/kWh] | Highway | 0.04 | 1 | 10 | 60 | 0 | 0 | 0.0022734 | 0 | 0 | 0 | 1 | 0% | 0% | 50 | 0.0022734
Heavy Duty Trucks | Diesel | Rigid 28 - 32 t | Euro VI D/E | DPF+SCR | PM Exhaust [g/kWh] | Urban Peak | 0.06 | 0 | 10 | 85 | 0 | 0 | 0.003789 | 0 | 0 | 0 | 1 | 0% | 0% | 50 | 0.003789
Heavy Duty Trucks | Diesel | Rigid 28 - 32 t | Euro VI D/E | DPF+SCR | PM Exhaust [g/kWh] | Urban Off Peak | 0.06 | 0 | 10 | 85 | 0 | 0 | 0.003789 | 0 | 0 | 0 | 1 | 0% | 0% | 50 | 0.003789
Heavy Duty Trucks | Diesel | Rigid 28 - 32 t | Euro VI D/E | DPF+SCR | PM Exhaust [g/kWh] | Rural | 0.06 | 0 | 10 | 85 | 0 | 0 | 0.0022734 | 0 | 0 | 0 | 1 | 0% | 0% | 50 | 0.0022734
Heavy Duty Trucks | Diesel | Rigid 28 - 32 t | Euro VI D/E | DPF+SCR | PM Exhaust [g/kWh] | Highway | 0.06 | 0 | 10 | 85 | 0 | 0 | 0.0022734 | 0 | 0 | 0 | 1 | 0% | 0% | 50 | 0.0022734
Heavy Duty Trucks | Diesel | Rigid 28 - 32 t | Euro VI D/E | DPF+SCR | PM Exhaust [g/kWh] | Urban Peak | 0.06 | 0.5 | 10 | 60 | 0 | 0 | 0.003789 | 0 | 0 | 0 | 1 | 0% | 0% | 50 | 0.003789
Heavy Duty Trucks | Diesel | Rigid 28 - 32 t | Euro VI D/E | DPF+SCR | PM Exhaust [g/kWh] | Urban Off Peak | 0.06 | 0.5 | 10 | 60 | 0 | 0 | 0.003789 | 0 | 0 | 0 | 1 | 0% | 0% | 50 | 0.003789
Heavy Duty Trucks | Diesel | Rigid 28 - 32 t | Euro VI D/E | DPF+SCR | PM Exhaust [g/kWh] | Rural | 0.06 | 0.5 | 10 | 60 | 0 | 0 | 0.0022734 | 0 | 0 | 0 | 1 | 0% | 0% | 50 | 0.0022734
Heavy Duty Trucks | Diesel | Rigid 28 - 32 t | Euro VI D/E | DPF+SCR | PM Exhaust [g/kWh] | Highway | 0.06 | 0.5 | 10 | 60 | 0 | 0 | 0.0022734 | 0 | 0 | 0 | 1 | 0% | 0% | 50 | 0.0022734
Heavy Duty Trucks | Diesel | Rigid 28 - 32 t | Euro VI D/E | DPF+SCR | PM Exhaust [g/kWh] | Urban Peak | 0.06 | 1 | 10 | 45 | 0 | 0 | 0.003789 | 0 | 0 | 0 | 1 | 0% | 0% | 45 | 0.003789
Heavy Duty Trucks | Diesel | Rigid 28 - 32 t | Euro VI D/E | DPF+SCR | PM Exhaust [g/kWh] | Urban Off Peak | 0.06 | 1 | 10 | 45 | 0 | 0 | 0.003789 | 0 | 0 | 0 | 1 | 0% | 0% | 45 | 0.003789
Heavy Duty Trucks | Diesel | Rigid 28 - 32 t | Euro VI D/E | DPF+SCR | PM Exhaust [g/kWh] | Rural | 0.06 | 1 | 10 | 45 | 0 | 0 | 0.0022734 | 0 | 0 | 0 | 1 | 0% | 0% | 45 | 0.0022734
Heavy Duty Trucks | Diesel | Rigid 28 - 32 t | Euro VI D/E | DPF+SCR | PM Exhaust [g/kWh] | Highway | 0.06 | 1 | 10 | 45 | 0 | 0 | 0.0022734 | 0 | 0 | 0 | 1 | 0% | 0% | 45 | 0.0022734
Heavy Duty Trucks | Diesel | Rigid >32 t | Conventional |  | PM Exhaust |  | -0.06 | 0 | 12 | 86 | 2.4206e-06 | -0.0013722 | 0.27852 | 2.1428 | 1.0063e-05 | 0.023339 | 0.18952 | 0% | 0% | 50 | 0.18734
Heavy Duty Trucks | Diesel | Rigid >32 t | Conventional |  | PM Exhaust |  | -0.06 | 0.5 | 12 | 86 | -2.6327e-05 | 0.021234 | 2.2838 | -1.8491 | 0.0040515 | 0.14166 | 0.29498 | 0% | 0% | 50 | 0.18523
Heavy Duty Trucks | Diesel | Rigid >32 t | Conventional |  | PM Exhaust |  | -0.06 | 1 | 12 | 86 | -2.4308e-05 | 0.018195 | 1.5302 | -4.4844 | 0.0032126 | 0.083623 | 0.021817 | 0% | 0% | 50 | 0.18713
Heavy Duty Trucks | Diesel | Rigid >32 t | Conventional |  | PM Exhaust |  | -0.04 | 0 | 12 | 86 | -5.5833e-06 | 0.0023343 | -0.20343 | 5.741 | 0.00014016 | -0.01466 | 0.45069 | 0% | 0% | 50 | 0.20778
Heavy Duty Trucks | Diesel | Rigid >32 t | Conventional |  | PM Exhaust |  | -0.04 | 0.5 | 12 | 86 | 2.7878e-05 | -0.0072964 | 0.91964 | 3.3678 | 7.9433e-05 | 0.052607 | 0.46759 | 0% | 0% | 50 | 0.20988
Heavy Duty Trucks | Diesel | Rigid >32 t | Conventional |  | PM Exhaust |  | -0.04 | 1 | 12 | 86 | 3.2989e-18 | -9.0682e-16 | 2.5146 | -5.0471e-13 | 0.0020417 | 0.11404 | 0.80302 | 0% | 0% | 50 | 0.2166
Heavy Duty Trucks | Diesel | Rigid >32 t | Conventional |  | PM Exhaust |  | -0.02 | 0 | 12 | 86 | 0.00020509 | -0.0012398 | 2.0916 | 2.3714 | 0.0010564 | 0.12831 | 0.38034 | 0% | 0% | 50 | 0.27444
Heavy Duty Trucks | Diesel | Rigid >32 t | Conventional |  | PM Exhaust |  | -0.02 | 0.5 | 12 | 86 | -0.00018655 | 0.061422 | -0.053707 | -4.8137 | 0.003276 | 0.01892 | -0.47054 | 0% | 0% | 50 | 0.28328
Heavy Duty Trucks | Diesel | Rigid >32 t | Conventional |  | PM Exhaust |  | -0.02 | 1 | 12 | 86 | 0.00015002 | -0.020089 | 2.1827 | 4.5238 | 0.00048303 | 0.060278 | 1.2452 | 0% | 0% | 50 | 0.30069
Heavy Duty Trucks | Diesel | Rigid >32 t | Conventional |  | PM Exhaust |  | 0 | 0 | 12 | 86 | 1.2764e-05 | 0.0032848 | 0.60891 | 4.017 | -0.00010555 | 0.045489 | 0.28248 | 0% | 0% | 50 | 0.38613
Heavy Duty Trucks | Diesel | Rigid >32 t | Conventional |  | PM Exhaust |  | 0 | 0.5 | 12 | 86 | 0.00042924 | -0.0071585 | 1.292 | 3.8175 | 0.00096607 | 0.027563 | 0.80819 | 0% | 0% | 50 | 0.45278
Heavy Duty Trucks | Diesel | Rigid >32 t | Conventional |  | PM Exhaust |  | 0 | 1 | 12 | 86 | 0.00037708 | -0.0083735 | 0.024155 | 5.9138 | 0.0010403 | -0.040245 | 0.68979 | 0% | 0% | 50 | 0.52132
Heavy Duty Trucks | Diesel | Rigid >32 t | Conventional |  | PM Exhaust |  | 0.02 | 0 | 12 | 86 | 1.4627e-05 | 0.0029144 | 0.35444 | 4.6575 | -7.3237e-05 | 0.021266 | 0.36024 | 0% | 0% | 50 | 0.50779
Heavy Duty Trucks | Diesel | Rigid >32 t | Conventional |  | PM Exhaust |  | 0.02 | 0.5 | 12 | 86 | 0.00042776 | 0.052508 | 1.283 | 4.0437 | 0.0011759 | 0.083149 | 0.48086 | 0% | 0% | 50 | 0.66754
Heavy Duty Trucks | Diesel | Rigid >32 t | Conventional |  | PM Exhaust |  | 0.02 | 1 | 12 | 78 | 0.00053587 | -0.033281 | 1.8742 | 1.807 | 0.00045038 | -0.0048668 | 1.113 | 0% | 0% | 50 | 0.79473
Heavy Duty Trucks | Diesel | Rigid >32 t | Conventional |  | PM Exhaust |  | 0.04 | 0 | 12 | 86 | 0.00081556 | 0.19484 | 0.77907 | 4.2943 | 0.0035439 | 0.2344 | -0.73663 | 0% | 0% | 50 | 0.6373
Heavy Duty Trucks | Diesel | Rigid >32 t | Conventional |  | PM Exhaust |  | 0.04 | 0.5 | 12 | 69 | 0.00027495 | 0.045592 | -0.20762 | -4.3252 | 0.00070071 | 0.036722 | -0.52954 | 0% | 0% | 50 | 0.87395
Heavy Duty Trucks | Diesel | Rigid >32 t | Conventional |  | PM Exhaust |  | 0.04 | 1 | 12 | 53 | 0.0002442 | 0.014759 | 3.1296 | 2.2508 | 0.00010895 | 0.047865 | 1.3481 | 0% | 0% | 50 | 1.1269
Heavy Duty Trucks | Diesel | Rigid >32 t | Conventional |  | PM Exhaust |  | 0.06 | 0 | 12 | 79 | 4.2788e-15 | -1.7811e-13 | 2.1071 | 1.3808e-10 | -0.00066021 | 0.078905 | 0.58266 | 0% | 0% | 50 | 0.73229
Heavy Duty Trucks | Diesel | Rigid >32 t | Conventional |  | PM Exhaust |  | 0.06 | 0.5 | 12 | 53 | 0.0017438 | 0.23254 | 0.30463 | -6.1128 | 0.0023552 | 0.18056 | -0.88283 | 0% | 0% | 50 | 1.1522
Heavy Duty Trucks | Diesel | Rigid >32 t | Conventional |  | PM Exhaust |  | 0.06 | 1 | 12 | 39 | -2.825e-06 | 0.30268 | 5.3235 | 2.6874 | 0.001056 | 0.18412 | 1.8895 | 0% | 0% | 39 | 1.6103
Heavy Duty Trucks | Diesel | Rigid >32 t | Euro I |  | PM Exhaust |  | -0.06 | 0 | 12 | 86 | 5.5568e-06 | -0.0026369 | 0.40157 | 3.4182 | 0.00012271 | 0.036016 | 0.30948 | 0% | 0% | 50 | 0.14563
Heavy Duty Trucks | Diesel | Rigid >32 t | Euro I |  | PM Exhaust |  | -0.06 | 0.5 | 12 | 86 | 9.0345e-06 | -0.0035764 | 0.44696 | 3.2626 | 9.7999e-05 | 0.038349 | 0.35414 | 0% | 0% | 50 | 0.14145
Heavy Duty Trucks | Diesel | Rigid >32 t | Euro I |  | PM Exhaust |  | -0.06 | 1 | 12 | 86 | -1.2199e-05 | 0.0061124 | 2.6909 | -0.58359 | 0.005059 | 0.1532 | 0.84719 | 0% | 0% | 50 | 0.13966
Heavy Duty Trucks | Diesel | Rigid >32 t | Euro I |  | PM Exhaust |  | -0.04 | 0 | 12 | 86 | 6.2086e-06 | -0.0029977 | 0.47496 | 3.7766 | 9.7906e-05 | 0.037992 | 0.31807 | 0% | 0% | 50 | 0.16899
Heavy Duty Trucks | Diesel | Rigid >32 t | Euro I |  | PM Exhaust |  | -0.04 | 0.5 | 12 | 86 | 1.1713e-05 | -0.0041147 | 0.44505 | 2.8145 | 4.5923e-05 | 0.030692 | 0.33299 | 0% | 0% | 50 | 0.16388
Heavy Duty Trucks | Diesel | Rigid >32 t | Euro I |  | PM Exhaust |  | -0.04 | 1 | 12 | 86 | 2.2408e-05 | -0.0069532 | 0.63812 | 3.102 | 7.1538e-05 | 0.03499 | 0.49439 | 0% | 0% | 50 | 0.16862
Heavy Duty Trucks | Diesel | Rigid >32 t | Euro I |  | PM Exhaust |  | -0.02 | 0 | 12 | 86 | 0.0005111 | -0.00057035 | 3.4569 | 0.15094 | 0.0027739 | 0.23112 | 0.2105 | 0% | 0% | 50 | 0.25181
Heavy Duty Trucks | Diesel | Rigid >32 t | Euro I |  | PM Exhaust |  | -0.02 | 0.5 | 12 | 86 | 8.8649e-06 | -0.0034579 | 0.28063 | 2.2222 | -0.00015859 | 0.018348 | 0.23114 | 0% | 0% | 50 | 0.23182
Heavy Duty Trucks | Diesel | Rigid >32 t | Euro I |  | PM Exhaust |  | -0.02 | 1 | 12 | 86 | 0.00010597 | -0.015869 | 1.6612 | 3.79 | 0.00042593 | 0.057111 | 1.0498 | 0% | 0% | 50 | 0.24314
Heavy Duty Trucks | Diesel | Rigid >32 t | Euro I |  | PM Exhaust |  | 0 | 0 | 12 | 86 | 8.9088e-06 | 0.0016233 | 0.44678 | 3.5204 | -3.5353e-05 | 0.03837 | 0.24136 | 0% | 0% | 50 | 0.2996
Heavy Duty Trucks | Diesel | Rigid >32 t | Euro I |  | PM Exhaust |  | 0 | 0.5 | 12 | 86 | 0.0002945 | -0.0060331 | 1.0387 | 3.4133 | 0.00086864 | 0.030225 | 0.71676 | 0% | 0% | 50 | 0.35039
Heavy Duty Trucks | Diesel | Rigid >32 t | Euro I |  | PM Exhaust |  | 0 | 1 | 12 | 86 | 0.00026671 | -0.0064292 | 0.0020705 | 5.0969 | 0.00092126 | -0.037637 | 0.66108 | 0% | 0% | 50 | 0.41512
Heavy Duty Trucks | Diesel | Rigid >32 t | Euro I |  | PM Exhaust |  | 0.02 | 0 | 12 | 86 | 1.8629e-05 | 0.0031312 | 0.49957 | 3.3461 | -0.00013 | 0.044082 | 0.24493 | 0% | 0% | 50 | 0.36234
Heavy Duty Trucks | Diesel | Rigid >32 t | Euro I |  | PM Exhaust |  | 0.02 | 0.5 | 12 | 86 | 6.0161e-05 | -0.0024461 | 0.67852 | 4.0858 | -0.00010162 | 0.023604 | 0.60956 | 0% | 0% | 50 | 0.51333
Heavy Duty Trucks | Diesel | Rigid >32 t | Euro I |  | PM Exhaust |  | 0.02 | 1 | 12 | 79 | 0.00051485 | -0.031698 | 1.4231 | 2.0866 | 0.0004847 | -0.011191 | 1.0831 | 0% | 0% | 50 | 0.67253
Heavy Duty Trucks | Diesel | Rigid >32 t | Euro I |  | PM Exhaust |  | 0.04 | 0 | 12 | 86 | 0.00015105 | 0.017406 | 1.9784 | 4.04 | -0.00068047 | 0.17399 | 0.28153 | 0% | 0% | 50 | 0.45428
Heavy Duty Trucks | Diesel | Rigid >32 t | Euro I |  | PM Exhaust |  | 0.04 | 0.5 | 12 | 70 | 1.9842e-06 | 0.01902 | 1.0266 | 2.7707 | -0.00018335 | 0.051747 | 0.60237 | 0% | 0% | 50 | 0.74614
Heavy Duty Trucks | Diesel | Rigid >32 t | Euro I |  | PM Exhaust |  | 0.04 | 1 | 12 | 54 | -8.8962e-05 | 0.0062038 | 1.9841 | 1.4087 | -0.00022306 | 0.031318 | 1.0929 | 0% | 0% | 50 | 0.99946
Heavy Duty Trucks | Diesel | Rigid >32 t | Euro I |  | PM Exhaust |  | 0.06 | 0 | 12 | 80 | -2.389e-06 | 0.00018314 | 0.041311 | 4.8886 | 1.4963e-05 | -0.0050001 | 0.45446 | 0% | 0% | 50 | 0.58822
Heavy Duty Trucks | Diesel | Rigid >32 t | Euro I |  | PM Exhaust |  | 0.06 | 0.5 | 12 | 54 | 0.0053144 | 0.54103 | -1.3946 | 3.9409 | 0.0075931 | 0.42669 | -1.7739 | 0% | 0% | 50 | 1.0124
Heavy Duty Trucks | Diesel | Rigid >32 t | Euro I |  | PM Exhaust |  | 0.06 | 1 | 12 | 39 | -0.00076832 | 0.2722 | 3.5416 | 0.57669 | 0.00089229 | 0.16612 | 1.6494 | 0% | 0% | 39 | 1.3709
Heavy Duty Trucks | Diesel | Rigid >32 t | Euro II |  | PM Exhaust |  | -0.06 | 0 | 12 | 86 | -2.7491e-05 | 0.037562 | 2.2059 | -5.4346 | 0.015107 | 0.52758 | 0.57971 | 0% | 0% | 50 | 0.060357
Heavy Duty Trucks | Diesel | Rigid >32 t | Euro II |  | PM Exhaust |  | -0.06 | 0.5 | 12 | 86 | -2.7759e-05 | 0.018723 | 1.5873 | -5.6567 | 0.0094008 | 0.24515 | 0.91897 | 0% | 0% | 50 | 0.063823
Heavy Duty Trucks | Diesel | Rigid >32 t | Euro II |  | PM Exhaust |  | -0.06 | 1 | 12 | 86 | -2.673e-05 | 0.013674 | 1.4847 | -6.1051 | 0.0079358 | 0.16917 | 1.0593 | 0% | 0% | 50 | 0.067428
Heavy Duty Trucks | Diesel | Rigid >32 t | Euro II |  | PM Exhaust |  | -0.04 | 0 | 12 | 86 | 1.1492e-05 | -0.0041993 | 0.30451 | 2.3029 | -0.00067435 | 0.066095 | 0.97146 | 0% | 0% | 50 | 0.065369
Heavy Duty Trucks | Diesel | Rigid >32 t | Euro II |  | PM Exhaust |  | -0.04 | 0.5 | 12 | 86 | -2.5314e-05 | 0.014507 | 1.3443 | -5.3696 | 0.0067664 | 0.15771 | 0.9027 | 0% | 0% | 50 | 0.073876
Heavy Duty Trucks | Diesel | Rigid >32 t | Euro II |  | PM Exhaust |  | -0.04 | 1 | 12 | 86 | -1.5556e-05 | 0.0050894 | 0.92169 | -4.6017 | 0.0037707 | 0.050446 | 0.75065 | 0% | 0% | 50 | 0.082304
Heavy Duty Trucks | Diesel | Rigid >32 t | Euro II |  | PM Exhaust |  | -0.02 | 0 | 12 | 86 | 2.9599e-05 | 0.022233 | 0.85905 | 2.9427 | 0.0049017 | 0.2345 | 1.001 | 0% | 0% | 50 | 0.084209
Heavy Duty Trucks | Diesel | Rigid >32 t | Euro II |  | PM Exhaust |  | -0.02 | 0.5 | 12 | 86 | 0.00050184 | 0.01994 | -0.26239 | 17.6352 | 0.014485 | -0.42205 | 7.5492 | 0% | 0% | 50 | 0.10335
Heavy Duty Trucks | Diesel | Rigid >32 t | Euro II |  | PM Exhaust |  | -0.02 | 1 | 12 | 86 | -4.8605e-05 | 0.022985 | 1.5954 | -8.0741 | 0.0052216 | 0.090226 | 1.2739 | 0% | 0% | 50 | 0.13066
Heavy Duty Trucks | Diesel | Rigid >32 t | Euro II |  | PM Exhaust |  | 0 | 0 | 12 | 86 | 6.2741e-15 | -4.9732e-13 | 5.9738 | 1.6888e-09 | -0.011342 | 1.4354 | 2.0882 | 0% | 0% | 50 | 0.13129
Heavy Duty Trucks | Diesel | Rigid >32 t | Euro II |  | PM Exhaust |  | 0 | 0.5 | 12 | 86 | 0.00021747 | -0.019777 | 0.85998 | 0.46701 | 0.00026534 | -0.00043652 | 1.752 | 0% | 0% | 50 | 0.17722
Heavy Duty Trucks | Diesel | Rigid >32 t | Euro II |  | PM Exhaust |  | 0 | 1 | 12 | 86 | 0.00021966 | -0.023127 | 1.1404 | 0.11634 | 8.6363e-05 | 0.0057999 | 1.8314 | 0% | 0% | 50 | 0.22912
Heavy Duty Trucks | Diesel | Rigid >32 t | Euro II |  | PM Exhaust |  | 0.02 | 0 | 12 | 86 | 3.777e-05 | 0.0063478 | 0.5055 | 2.9681 | -0.0003577 | 0.090798 | 1.1052 | 0% | 0% | 50 | 0.20558
Heavy Duty Trucks | Diesel | Rigid >32 t | Euro II |  | PM Exhaust |  | 0.02 | 0.5 | 12 | 86 | 0.00080068 | -0.026887 | 0.54155 | 4.3986 | 0.003164 | -0.11594 | 2.3844 | 0% | 0% | 50 | 0.28612
Heavy Duty Trucks | Diesel | Rigid >32 t | Euro II |  | PM Exhaust |  | 0.02 | 1 | 12 | 81 | 0.00019307 | -0.010812 | 1.4516 | 0.41374 | 0.00052041 | 0.013268 | 2.1262 | 0% | 0% | 50 | 0.34272
Heavy Duty Trucks | Diesel | Rigid >32 t | Euro II |  | PM Exhaust |  | 0.04 | 0 | 12 | 86 | 0.0015676 | 0.25767 | -0.51585 | -0.68811 | 0.011668 | 0.71191 | -4.0704 | 0% | 0% | 50 | 0.26811
Heavy Duty Trucks | Diesel | Rigid >32 t | Euro II |  | PM Exhaust |  | 0.04 | 0.5 | 12 | 75 | 0.00021116 | -0.0315 | 1.8024 | -0.029072 | 4.2223e-05 | -0.013034 | 2.7554 | 0% | 0% | 50 | 0.34162
Heavy Duty Trucks | Diesel | Rigid >32 t | Euro II |  | PM Exhaust |  | 0.04 | 1 | 12 | 57 | 0.0005153 | -0.060513 | 2.2595 | -1.4136 | 0.00048424 | -0.052773 | 2.7062 | 0% | 0% | 50 | 0.38642
Heavy Duty Trucks | Diesel | Rigid >32 t | Euro II |  | PM Exhaust |  | 0.06 | 0 | 12 | 83 | -2.6613e-05 | 0.00024958 | 0.54885 | 3.0313 | -0.00017608 | 0.017769 | 1.3732 | 0% | 0% | 50 | 0.30493
Heavy Duty Trucks | Diesel | Rigid >32 t | Euro II |  | PM Exhaust |  | 0.06 | 0.5 | 12 | 56 | 0.00024676 | -0.034414 | 1.775 | -0.047857 | 0.00010032 | -0.018125 | 2.3271 | 0% | 0% | 50 | 0.40094
Heavy Duty Trucks | Diesel | Rigid >32 t | Euro II |  | PM Exhaust |  | 0.06 | 1 | 12 | 42 | 0.00054272 | -0.055507 | 2.0799 | -0.32383 | 0.00039091 | -0.037046 | 2.1346 | 0% | 0% | 42 | 0.55054
Heavy Duty Trucks | Diesel | Rigid >32 t | Euro III |  | PM Exhaust |  | -0.06 | 0 | 12 | 86 | -0.00015183 | 0.055368 | -0.051644 | -4.8002 | 0.007875 | 0.029198 | -1.0665 | 0% | 0% | 50 | 0.11161
Heavy Duty Trucks | Diesel | Rigid >32 t | Euro III |  | PM Exhaust |  | -0.06 | 0.5 | 12 | 86 | -0.00025818 | 0.081269 | -0.15154 | -6.3548 | 0.010935 | 0.057711 | -1.6703 | 0% | 0% | 50 | 0.10995
Heavy Duty Trucks | Diesel | Rigid >32 t | Euro III |  | PM Exhaust |  | -0.06 | 1 | 12 | 86 | -2.29e-05 | 0.034557 | 1.942 | -4.7521 | 0.0074293 | 0.26705 | 0.37881 | 0% | 0% | 50 | 0.10889
Heavy Duty Trucks | Diesel | Rigid >32 t | Euro III |  | PM Exhaust |  | -0.04 | 0 | 12 | 86 | -8.5897e-05 | 0.035716 | -0.050091 | -3.4039 | 0.005054 | 0.0077658 | -0.65422 | 0% | 0% | 50 | 0.11746
Heavy Duty Trucks | Diesel | Rigid >32 t | Euro III |  | PM Exhaust |  | -0.04 | 0.5 | 12 | 86 | -0.00024438 | 0.074506 | -0.2512 | -6.0416 | 0.0094359 | 0.032258 | -1.5177 | 0% | 0% | 50 | 0.11578
Heavy Duty Trucks | Diesel | Rigid >32 t | Euro III |  | PM Exhaust |  | -0.04 | 1 | 12 | 86 | -1.6326e-05 | 0.014674 | 1.9759 | -0.3511 | 0.0042335 | 0.21473 | 1.5215 | 0% | 0% | 50 | 0.11653
Heavy Duty Trucks | Diesel | Rigid >32 t | Euro III |  | PM Exhaust |  | -0.02 | 0 | 12 | 86 | 6.8739e-16 | 4.4225e-14 | 2.1696 | -3.8759e-10 | -0.0012876 | 0.36083 | -0.065849 | 0% | 0% | 50 | 0.14702
Heavy Duty Trucks | Diesel | Rigid >32 t | Euro III |  | PM Exhaust |  | -0.02 | 0.5 | 12 | 86 | -7.8978e-05 | 0.038859 | 1.1188 | 2.2907 | 0.0046512 | 0.18584 | 0.61679 | 0% | 0% | 50 | 0.13512
Heavy Duty Trucks | Diesel | Rigid >32 t | Euro III |  | PM Exhaust |  | -0.02 | 1 | 12 | 86 | -2.3545e-05 | 0.029441 | 3.0154 | -0.45889 | 0.0055414 | 0.31083 | 2.1844 | 0% | 0% | 50 | 0.13995
Heavy Duty Trucks | Diesel | Rigid >32 t | Euro III |  | PM Exhaust |  | 0 | 0 | 12 | 86 | 6.7628e-06 | 0.0022041 | 0.61375 | 4.4463 | -0.00011473 | 0.10039 | 0.68605 | 0% | 0% | 50 | 0.15314
Heavy Duty Trucks | Diesel | Rigid >32 t | Euro III |  | PM Exhaust |  | 0 | 0.5 | 12 | 86 | 1.5714e-17 | 3.3352e-16 | 2.8419 | 4.2051e-12 | -0.002218 | 0.43449 | 0.4973 | 0% | 0% | 50 | 0.17042
Heavy Duty Trucks | Diesel | Rigid >32 t | Euro III |  | PM Exhaust |  | 0 | 1 | 12 | 86 | 5.0986e-17 | 1.4417e-15 | 2.6741 | 2.8946e-12 | -0.0016838 | 0.33266 | 1.2769 | 0% | 0% | 50 | 0.19518
Heavy Duty Trucks | Diesel | Rigid >32 t | Euro III |  | PM Exhaust |  | 0.02 | 0 | 12 | 86 | 0.00010505 | 0.03924 | 0.76458 | 3.3228 | 0.0022614 | 0.21581 | -0.056102 | 0% | 0% | 50 | 0.18646
Heavy Duty Trucks | Diesel | Rigid >32 t | Euro III |  | PM Exhaust |  | 0.02 | 0.5 | 12 | 86 | 1.5474e-06 | 0.0053883 | 0.59071 | 2.9946 | -0.00023651 | 0.079789 | 0.75885 | 0% | 0% | 50 | 0.22225
Heavy Duty Trucks | Diesel | Rigid >32 t | Euro III |  | PM Exhaust |  | 0.02 | 1 | 12 | 82 | 0.00030845 | -0.0023625 | -0.10076 | 2.4348 | 0.0017551 | -0.055184 | 0.62286 | 0% | 0% | 50 | 0.26692
Heavy Duty Trucks | Diesel | Rigid >32 t | Euro III |  | PM Exhaust |  | 0.04 | 0 | 12 | 86 | 0.00044562 | 0.1325 | 1.8735 | -1.1808 | 0.0070764 | 0.59144 | -1.8706 | 0% | 0% | 50 | 0.21125
Heavy Duty Trucks | Diesel | Rigid >32 t | Euro III |  | PM Exhaust |  | 0.04 | 0.5 | 12 | 76 | 4.1202e-05 | 0.010973 | 0.82354 | 3.906 | -0.00040612 | 0.10726 | 1.0778 | 0% | 0% | 50 | 0.28631
Heavy Duty Trucks | Diesel | Rigid >32 t | Euro III |  | PM Exhaust |  | 0.04 | 1 | 12 | 58 | 8.0663e-05 | 0.064533 | 1.6013 | 1.9207 | 0.0014084 | 0.18191 | 1.7377 | 0% | 0% | 50 | 0.35307
Heavy Duty Trucks | Diesel | Rigid >32 t | Euro III |  | PM Exhaust |  | 0.06 | 0 | 12 | 84 | 4.2485e-05 | 0.019131 | 0.32077 | 2.8313 | 0.00031581 | 0.097898 | 0.21109 | 0% | 0% | 50 | 0.24428
Heavy Duty Trucks | Diesel | Rigid >32 t | Euro III |  | PM Exhaust |  | 0.06 | 0.5 | 12 | 57 | 0.00082005 | 0.12379 | 0.42901 | -3.0036 | 0.0038789 | 0.30991 | -1.2455 | 0% | 0% | 50 | 0.35948
Heavy Duty Trucks | Diesel | Rigid >32 t | Euro III |  | PM Exhaust |  | 0.06 | 1 | 12 | 43 | 0.0019967 | 0.21163 | -1.3347 | -4.7069 | 0.0052466 | 0.3569 | -3.5089 | 0% | 0% | 43 | 0.52685
Heavy Duty Trucks | Diesel | Rigid >32 t | Euro IV | SCR | PM Exhaust |  | -0.06 | 0 | 12 | 86 | 2.3816e-06 | -0.0012608 | 0.23418 | 1.7967 | -0.00015434 | 0.35998 | 3.0137 | 0% | 0% | 50 | 0.010328
Heavy Duty Trucks | Diesel | Rigid >32 t | Euro IV | SCR | PM Exhaust |  | -0.06 | 0.5 | 12 | 86 | 4.1398e-06 | -0.0016058 | 0.1851 | 1.3255 | -0.00080049 | 0.25769 | 2.7097 | 0% | 0% | 50 | 0.010422
Heavy Duty Trucks | Diesel | Rigid >32 t | Euro IV | SCR | PM Exhaust |  | -0.06 | 1 | 12 | 86 | 5.1953e-06 | -0.0018399 | 0.18906 | 1.2428 | -0.00084895 | 0.24061 | 2.8651 | 0% | 0% | 50 | 0.010561
Heavy Duty Trucks | Diesel | Rigid >32 t | Euro IV | SCR | PM Exhaust |  | -0.04 | 0 | 12 | 86 | 3.8623e-06 | -0.0014951 | 0.17743 | 1.2514 | -0.00048717 | 0.2073 | 2.1517 | 0% | 0% | 50 | 0.012157
Heavy Duty Trucks | Diesel | Rigid >32 t | Euro IV | SCR | PM Exhaust |  | -0.04 | 0.5 | 12 | 86 | 5.7068e-06 | -0.0018846 | 0.18573 | 1.0417 | -0.00032857 | 0.16958 | 2.2638 | 0% | 0% | 50 | 0.01276
Heavy Duty Trucks | Diesel | Rigid >32 t | Euro IV | SCR | PM Exhaust |  | -0.04 | 1 | 12 | 86 | 9.1992e-06 | -0.0028986 | 0.27084 | 1.3007 | -0.00024266 | 0.20984 | 3.1983 | 0% | 0% | 50 | 0.01337
Heavy Duty Trucks | Diesel | Rigid >32 t | Euro IV | SCR | PM Exhaust |  | -0.02 | 0 | 12 | 86 | -9.7139e-06 | 0.033621 | 1.6412 | -2.6574 | 0.040966 | 1.6802 | 0.83483 | 0% | 0% | 50 | 0.017328
Heavy Duty Trucks | Diesel | Rigid >32 t | Euro IV | SCR | PM Exhaust |  | -0.02 | 0.5 | 12 | 86 | 1.3952e-05 | -0.0042461 | 0.33576 | 1.5558 | -0.0012583 | 0.18322 | 3.6817 | 0% | 0% | 50 | 0.019538
Heavy Duty Trucks | Diesel | Rigid >32 t | Euro IV | SCR | PM Exhaust |  | -0.02 | 1 | 12 | 86 | 1.3532e-05 | -0.0075243 | 0.6033 | -4.4504 | -0.0046188 | 0.44677 | -2.7951 | 0% | 0% | 50 | 0.021498
Heavy Duty Trucks | Diesel | Rigid >32 t | Euro IV | SCR | PM Exhaust |  | 0 | 0 | 12 | 86 | 4.614e-06 | 0.0027013 | 0.31787 | 1.8497 | -0.00089649 | 0.30672 | 2.7388 | 0% | 0% | 50 | 0.031671
Heavy Duty Trucks | Diesel | Rigid >32 t | Euro IV | SCR | PM Exhaust |  | 0 | 0.5 | 12 | 86 | 1.2954e-17 | 4.8391e-16 | 1.6203 | 2.1939e-13 | -0.0048224 | 0.89957 | 7.4761 | 0% | 0% | 50 | 0.040107
Heavy Duty Trucks | Diesel | Rigid >32 t | Euro IV | SCR | PM Exhaust |  | 0 | 1 | 12 | 86 | 1.2822e-14 | -2.2491e-14 | 1.7817 | 3.7715e-10 | -0.0040845 | 0.85101 | 7.2968 | 0% | 0% | 50 | 0.044951
Heavy Duty Trucks | Diesel | Rigid >32 t | Euro IV | SCR | PM Exhaust |  | 0.02 | 0 | 12 | 86 | 0.00091092 | 0.073433 | 2.5212 | 1.0428 | 0.0060591 | 2.8559 | 3.4562 | 0% | 0% | 50 | 0.052608
Heavy Duty Trucks | Diesel | Rigid >32 t | Euro IV | SCR | PM Exhaust |  | 0.02 | 0.5 | 12 | 86 | -0.00023255 | 0.019236 | 0.20582 | -3.6309 | -0.0043042 | 0.43904 | -3.782 | 0% | 0% | 50 | 0.06932
Heavy Duty Trucks | Diesel | Rigid >32 t | Euro IV | SCR | PM Exhaust |  | 0.02 | 1 | 12 | 83 | -9.2849e-05 | 0.043943 | 1.1295 | 1.2048 | 0.0041249 | 0.54738 | 5.6676 | 0% | 0% | 50 | 0.071942
Heavy Duty Trucks | Diesel | Rigid >32 t | Euro IV | SCR | PM Exhaust |  | 0.04 | 0 | 12 | 86 | 1.8034e-05 | -0.0029822 | 0.10983 | 1.6032 | 0.00034333 | -0.057762 | 2.5374 | 0% | 0% | 50 | 0.074603
Heavy Duty Trucks | Diesel | Rigid >32 t | Euro IV | SCR | PM Exhaust |  | 0.04 | 0.5 | 12 | 75 | -0.00036616 | 0.095285 | -0.26993 | -0.75564 | 0.007718 | 0.57186 | -2.6963 | 0% | 0% | 50 | 0.07886
Heavy Duty Trucks | Diesel | Rigid >32 t | Euro IV | SCR | PM Exhaust |  | 0.04 | 1 | 12 | 60 | -0.00067126 | 0.16778 | 1.6893 | 0.26234 | 0.018484 | 1.2321 | 4.7665 | 0% | 0% | 50 | 0.07466
Heavy Duty Trucks | Diesel | Rigid >32 t | Euro IV | SCR | PM Exhaust |  | 0.06 | 0 | 12 | 86 | -0.00047526 | 0.042553 | 0.42674 | -3.0305 | -0.0049243 | 0.58078 | -1.428 | 0% | 0% | 50 | 0.085335
Heavy Duty Trucks | Diesel | Rigid >32 t | Euro IV | SCR | PM Exhaust |  | 0.06 | 0.5 | 12 | 59 | 4.8683e-05 | -0.011756 | 0.54121 | 0.61069 | -0.00086733 | 0.013217 | 2.668 | 0% | 0% | 50 | 0.075252
Heavy Duty Trucks | Diesel | Rigid >32 t | Euro IV | SCR | PM Exhaust |  | 0.06 | 1 | 12 | 43 | 6.8556e-05 | -0.0045127 | 0.0038349 | 2.8206 | 0.0010163 | -0.088288 | 1.9409 | 0% | 0% | 43 | 0.090563
Heavy Duty Trucks | Diesel | Rigid >32 t | Euro IV | EGR | PM Exhaust |  | -0.06 | 0 | 12 | 86 | 2.3816e-06 | -0.0012608 | 0.23418 | 1.7967 | -0.00015434 | 0.35998 | 3.0137 | 0% | 0% | 50 | 0.010328
Heavy Duty Trucks | Diesel | Rigid >32 t | Euro IV | EGR | PM Exhaust |  | -0.06 | 0.5 | 12 | 86 | 4.1398e-06 | -0.0016058 | 0.1851 | 1.3255 | -0.00080049 | 0.25769 | 2.7097 | 0% | 0% | 50 | 0.010422
Heavy Duty Trucks | Diesel | Rigid >32 t | Euro IV | EGR | PM Exhaust |  | -0.06 | 1 | 12 | 86 | 5.1953e-06 | -0.0018399 | 0.18906 | 1.2428 | -0.00084895 | 0.24061 | 2.8651 | 0% | 0% | 50 | 0.010561
Heavy Duty Trucks | Diesel | Rigid >32 t | Euro IV | EGR | PM Exhaust |  | -0.04 | 0 | 12 | 86 | 3.8623e-06 | -0.0014951 | 0.17743 | 1.2514 | -0.00048717 | 0.2073 | 2.1517 | 0% | 0% | 50 | 0.012157
Heavy Duty Trucks | Diesel | Rigid >32 t | Euro IV | EGR | PM Exhaust |  | -0.04 | 0.5 | 12 | 86 | 5.7068e-06 | -0.0018846 | 0.18573 | 1.0417 | -0.00032857 | 0.16958 | 2.2638 | 0% | 0% | 50 | 0.01276
Heavy Duty Trucks | Diesel | Rigid >32 t | Euro IV | EGR | PM Exhaust |  | -0.04 | 1 | 12 | 86 | 9.1992e-06 | -0.0028986 | 0.27084 | 1.3007 | -0.00024266 | 0.20984 | 3.1983 | 0% | 0% | 50 | 0.01337
Heavy Duty Trucks | Diesel | Rigid >32 t | Euro IV | EGR | PM Exhaust |  | -0.02 | 0 | 12 | 86 | -9.7139e-06 | 0.033621 | 1.6412 | -2.6574 | 0.040966 | 1.6802 | 0.83483 | 0% | 0% | 50 | 0.017328
Heavy Duty Trucks | Diesel | Rigid >32 t | Euro IV | EGR | PM Exhaust |  | -0.02 | 0.5 | 12 | 86 | 1.3952e-05 | -0.0042461 | 0.33576 | 1.5558 | -0.0012583 | 0.18322 | 3.6817 | 0% | 0% | 50 | 0.019538
Heavy Duty Trucks | Diesel | Rigid >32 t | Euro IV | EGR | PM Exhaust |  | -0.02 | 1 | 12 | 86 | 1.3532e-05 | -0.0075243 | 0.6033 | -4.4504 | -0.0046188 | 0.44677 | -2.7951 | 0% | 0% | 50 | 0.021498
Heavy Duty Trucks | Diesel | Rigid >32 t | Euro IV | EGR | PM Exhaust |  | 0 | 0 | 12 | 86 | 4.614e-06 | 0.0027013 | 0.31787 | 1.8497 | -0.00089649 | 0.30672 | 2.7388 | 0% | 0% | 50 | 0.031671
Heavy Duty Trucks | Diesel | Rigid >32 t | Euro IV | EGR | PM Exhaust |  | 0 | 0.5 | 12 | 86 | 1.2954e-17 | 4.8391e-16 | 1.6203 | 2.1939e-13 | -0.0048224 | 0.89957 | 7.4761 | 0% | 0% | 50 | 0.040107
Heavy Duty Trucks | Diesel | Rigid >32 t | Euro IV | EGR | PM Exhaust |  | 0 | 1 | 12 | 86 | 1.2822e-14 | -2.2491e-14 | 1.7817 | 3.7715e-10 | -0.0040845 | 0.85101 | 7.2968 | 0% | 0% | 50 | 0.044951
Heavy Duty Trucks | Diesel | Rigid >32 t | Euro IV | EGR | PM Exhaust |  | 0.02 | 0 | 12 | 86 | 0.00091092 | 0.073433 | 2.5212 | 1.0428 | 0.0060591 | 2.8559 | 3.4562 | 0% | 0% | 50 | 0.052608
Heavy Duty Trucks | Diesel | Rigid >32 t | Euro IV | EGR | PM Exhaust |  | 0.02 | 0.5 | 12 | 86 | -0.00023255 | 0.019236 | 0.20582 | -3.6309 | -0.0043042 | 0.43904 | -3.782 | 0% | 0% | 50 | 0.06932
Heavy Duty Trucks | Diesel | Rigid >32 t | Euro IV | EGR | PM Exhaust |  | 0.02 | 1 | 12 | 83 | -9.2849e-05 | 0.043943 | 1.1295 | 1.2048 | 0.0041249 | 0.54738 | 5.6676 | 0% | 0% | 50 | 0.071942
Heavy Duty Trucks | Diesel | Rigid >32 t | Euro IV | EGR | PM Exhaust |  | 0.04 | 0 | 12 | 86 | 1.8034e-05 | -0.0029822 | 0.10983 | 1.6032 | 0.00034333 | -0.057762 | 2.5374 | 0% | 0% | 50 | 0.074603
Heavy Duty Trucks | Diesel | Rigid >32 t | Euro IV | EGR | PM Exhaust |  | 0.04 | 0.5 | 12 | 75 | -0.00036616 | 0.095285 | -0.26993 | -0.75564 | 0.007718 | 0.57186 | -2.6963 | 0% | 0% | 50 | 0.07886
Heavy Duty Trucks | Diesel | Rigid >32 t | Euro IV | EGR | PM Exhaust |  | 0.04 | 1 | 12 | 60 | -0.00067126 | 0.16778 | 1.6893 | 0.26234 | 0.018484 | 1.2321 | 4.7665 | 0% | 0% | 50 | 0.07466
Heavy Duty Trucks | Diesel | Rigid >32 t | Euro IV | EGR | PM Exhaust |  | 0.06 | 0 | 12 | 86 | -0.00047526 | 0.042553 | 0.42674 | -3.0305 | -0.0049243 | 0.58078 | -1.428 | 0% | 0% | 50 | 0.085335
Heavy Duty Trucks | Diesel | Rigid >32 t | Euro IV | EGR | PM Exhaust |  | 0.06 | 0.5 | 12 | 59 | 4.8683e-05 | -0.011756 | 0.54121 | 0.61069 | -0.00086733 | 0.013217 | 2.668 | 0% | 0% | 50 | 0.075252
Heavy Duty Trucks | Diesel | Rigid >32 t | Euro IV | EGR | PM Exhaust |  | 0.06 | 1 | 12 | 43 | 6.8556e-05 | -0.0045127 | 0.0038349 | 2.8206 | 0.0010163 | -0.088288 | 1.9409 | 0% | 0% | 43 | 0.090563
Heavy Duty Trucks | Diesel | Rigid >32 t | Euro V | SCR | PM Exhaust [g/kWh] | Urban Peak | -0.06 | 0 | 10 | 80 | 0 | 0 | 0.040318 | 0 | 0 | 0 | 1 | 0% | 0% | 50 | 0.040318
Heavy Duty Trucks | Diesel | Rigid >32 t | Euro V | SCR | PM Exhaust [g/kWh] | Urban Off Peak | -0.06 | 0 | 10 | 80 | 0 | 0 | 0.040318 | 0 | 0 | 0 | 1 | 0% | 0% | 50 | 0.040318
Heavy Duty Trucks | Diesel | Rigid >32 t | Euro V | SCR | PM Exhaust [g/kWh] | Rural | -0.06 | 0 | 10 | 80 | 0 | 0 | 0.023461 | 0 | 0 | 0 | 1 | 0% | 0% | 50 | 0.023461
Heavy Duty Trucks | Diesel | Rigid >32 t | Euro V | SCR | PM Exhaust [g/kWh] | Highway | -0.06 | 0 | 10 | 80 | 0 | 0 | 0.021402 | 0 | 0 | 0 | 1 | 0% | 0% | 50 | 0.021402
Heavy Duty Trucks | Diesel | Rigid >32 t | Euro V | SCR | PM Exhaust [g/kWh] | Urban Peak | -0.06 | 0.5 | 10 | 85 | 0 | 0 | 0.040318 | 0 | 0 | 0 | 1 | 0% | 0% | 50 | 0.040318
Heavy Duty Trucks | Diesel | Rigid >32 t | Euro V | SCR | PM Exhaust [g/kWh] | Urban Off Peak | -0.06 | 0.5 | 10 | 85 | 0 | 0 | 0.040318 | 0 | 0 | 0 | 1 | 0% | 0% | 50 | 0.040318
Heavy Duty Trucks | Diesel | Rigid >32 t | Euro V | SCR | PM Exhaust [g/kWh] | Rural | -0.06 | 0.5 | 10 | 85 | 0 | 0 | 0.023461 | 0 | 0 | 0 | 1 | 0% | 0% | 50 | 0.023461
Heavy Duty Trucks | Diesel | Rigid >32 t | Euro V | SCR | PM Exhaust [g/kWh] | Highway | -0.06 | 0.5 | 10 | 85 | 0 | 0 | 0.021402 | 0 | 0 | 0 | 1 | 0% | 0% | 50 | 0.021402
Heavy Duty Trucks | Diesel | Rigid >32 t | Euro V | SCR | PM Exhaust [g/kWh] | Urban Peak | -0.06 | 1 | 10 | 80 | 0 | 0 | 0.040318 | 0 | 0 | 0 | 1 | 0% | 0% | 50 | 0.040318
Heavy Duty Trucks | Diesel | Rigid >32 t | Euro V | SCR | PM Exhaust [g/kWh] | Urban Off Peak | -0.06 | 1 | 10 | 80 | 0 | 0 | 0.040318 | 0 | 0 | 0 | 1 | 0% | 0% | 50 | 0.040318
Heavy Duty Trucks | Diesel | Rigid >32 t | Euro V | SCR | PM Exhaust [g/kWh] | Rural | -0.06 | 1 | 10 | 80 | 0 | 0 | 0.023461 | 0 | 0 | 0 | 1 | 0% | 0% | 50 | 0.023461
Heavy Duty Trucks | Diesel | Rigid >32 t | Euro V | SCR | PM Exhaust [g/kWh] | Highway | -0.06 | 1 | 10 | 80 | 0 | 0 | 0.021402 | 0 | 0 | 0 | 1 | 0% | 0% | 50 | 0.021402
Heavy Duty Trucks | Diesel | Rigid >32 t | Euro V | SCR | PM Exhaust [g/kWh] | Urban Peak | -0.04 | 0 | 10 | 85 | 0 | 0 | 0.040318 | 0 | 0 | 0 | 1 | 0% | 0% | 50 | 0.040318
Heavy Duty Trucks | Diesel | Rigid >32 t | Euro V | SCR | PM Exhaust [g/kWh] | Urban Off Peak | -0.04 | 0 | 10 | 85 | 0 | 0 | 0.040318 | 0 | 0 | 0 | 1 | 0% | 0% | 50 | 0.040318
Heavy Duty Trucks | Diesel | Rigid >32 t | Euro V | SCR | PM Exhaust [g/kWh] | Rural | -0.04 | 0 | 10 | 85 | 0 | 0 | 0.023461 | 0 | 0 | 0 | 1 | 0% | 0% | 50 | 0.023461
Heavy Duty Trucks | Diesel | Rigid >32 t | Euro V | SCR | PM Exhaust [g/kWh] | Highway | -0.04 | 0 | 10 | 85 | 0 | 0 | 0.021402 | 0 | 0 | 0 | 1 | 0% | 0% | 50 | 0.021402
Heavy Duty Trucks | Diesel | Rigid >32 t | Euro V | SCR | PM Exhaust [g/kWh] | Urban Peak | -0.04 | 0.5 | 10 | 85 | 0 | 0 | 0.040318 | 0 | 0 | 0 | 1 | 0% | 0% | 50 | 0.040318
Heavy Duty Trucks | Diesel | Rigid >32 t | Euro V | SCR | PM Exhaust [g/kWh] | Urban Off Peak | -0.04 | 0.5 | 10 | 85 | 0 | 0 | 0.040318 | 0 | 0 | 0 | 1 | 0% | 0% | 50 | 0.040318
Heavy Duty Trucks | Diesel | Rigid >32 t | Euro V | SCR | PM Exhaust [g/kWh] | Rural | -0.04 | 0.5 | 10 | 85 | 0 | 0 | 0.023461 | 0 | 0 | 0 | 1 | 0% | 0% | 50 | 0.023461
Heavy Duty Trucks | Diesel | Rigid >32 t | Euro V | SCR | PM Exhaust [g/kWh] | Highway | -0.04 | 0.5 | 10 | 85 | 0 | 0 | 0.021402 | 0 | 0 | 0 | 1 | 0% | 0% | 50 | 0.021402
Heavy Duty Trucks | Diesel | Rigid >32 t | Euro V | SCR | PM Exhaust [g/kWh] | Urban Peak | -0.04 | 1 | 10 | 85 | 0 | 0 | 0.040318 | 0 | 0 | 0 | 1 | 0% | 0% | 50 | 0.040318
Heavy Duty Trucks | Diesel | Rigid >32 t | Euro V | SCR | PM Exhaust [g/kWh] | Urban Off Peak | -0.04 | 1 | 10 | 85 | 0 | 0 | 0.040318 | 0 | 0 | 0 | 1 | 0% | 0% | 50 | 0.040318
Heavy Duty Trucks | Diesel | Rigid >32 t | Euro V | SCR | PM Exhaust [g/kWh] | Rural | -0.04 | 1 | 10 | 85 | 0 | 0 | 0.023461 | 0 | 0 | 0 | 1 | 0% | 0% | 50 | 0.023461
Heavy Duty Trucks | Diesel | Rigid >32 t | Euro V | SCR | PM Exhaust [g/kWh] | Highway | -0.04 | 1 | 10 | 85 | 0 | 0 | 0.021402 | 0 | 0 | 0 | 1 | 0% | 0% | 50 | 0.021402
Heavy Duty Trucks | Diesel | Rigid >32 t | Euro V | SCR | PM Exhaust [g/kWh] | Urban Peak | -0.02 | 0 | 10 | 85 | 0 | 0 | 0.040318 | 0 | 0 | 0 | 1 | 0% | 0% | 50 | 0.040318
Heavy Duty Trucks | Diesel | Rigid >32 t | Euro V | SCR | PM Exhaust [g/kWh] | Urban Off Peak | -0.02 | 0 | 10 | 85 | 0 | 0 | 0.040318 | 0 | 0 | 0 | 1 | 0% | 0% | 50 | 0.040318
Heavy Duty Trucks | Diesel | Rigid >32 t | Euro V | SCR | PM Exhaust [g/kWh] | Rural | -0.02 | 0 | 10 | 85 | 0 | 0 | 0.023461 | 0 | 0 | 0 | 1 | 0% | 0% | 50 | 0.023461
Heavy Duty Trucks | Diesel | Rigid >32 t | Euro V | SCR | PM Exhaust [g/kWh] | Highway | -0.02 | 0 | 10 | 85 | 0 | 0 | 0.021402 | 0 | 0 | 0 | 1 | 0% | 0% | 50 | 0.021402
Heavy Duty Trucks | Diesel | Rigid >32 t | Euro V | SCR | PM Exhaust [g/kWh] | Urban Peak | -0.02 | 0.5 | 10 | 85 | 0 | 0 | 0.040318 | 0 | 0 | 0 | 1 | 0% | 0% | 50 | 0.040318
Heavy Duty Trucks | Diesel | Rigid >32 t | Euro V | SCR | PM Exhaust [g/kWh] | Urban Off Peak | -0.02 | 0.5 | 10 | 85 | 0 | 0 | 0.040318 | 0 | 0 | 0 | 1 | 0% | 0% | 50 | 0.040318
Heavy Duty Trucks | Diesel | Rigid >32 t | Euro V | SCR | PM Exhaust [g/kWh] | Rural | -0.02 | 0.5 | 10 | 85 | 0 | 0 | 0.023461 | 0 | 0 | 0 | 1 | 0% | 0% | 50 | 0.023461
Heavy Duty Trucks | Diesel | Rigid >32 t | Euro V | SCR | PM Exhaust [g/kWh] | Highway | -0.02 | 0.5 | 10 | 85 | 0 | 0 | 0.021402 | 0 | 0 | 0 | 1 | 0% | 0% | 50 | 0.021402
Heavy Duty Trucks | Diesel | Rigid >32 t | Euro V | SCR | PM Exhaust [g/kWh] | Urban Peak | -0.02 | 1 | 10 | 85 | 0 | 0 | 0.040318 | 0 | 0 | 0 | 1 | 0% | 0% | 50 | 0.040318
Heavy Duty Trucks | Diesel | Rigid >32 t | Euro V | SCR | PM Exhaust [g/kWh] | Urban Off Peak | -0.02 | 1 | 10 | 85 | 0 | 0 | 0.040318 | 0 | 0 | 0 | 1 | 0% | 0% | 50 | 0.040318
Heavy Duty Trucks | Diesel | Rigid >32 t | Euro V | SCR | PM Exhaust [g/kWh] | Rural | -0.02 | 1 | 10 | 85 | 0 | 0 | 0.023461 | 0 | 0 | 0 | 1 | 0% | 0% | 50 | 0.023461
Heavy Duty Trucks | Diesel | Rigid >32 t | Euro V | SCR | PM Exhaust [g/kWh] | Highway | -0.02 | 1 | 10 | 85 | 0 | 0 | 0.021402 | 0 | 0 | 0 | 1 | 0% | 0% | 50 | 0.021402
Heavy Duty Trucks | Diesel | Rigid >32 t | Euro V | SCR | PM Exhaust [g/kWh] | Urban Peak | 0 | 0 | 10 | 85 | 0 | 0 | 0.040318 | 0 | 0 | 0 | 1 | 0% | 0% | 50 | 0.040318
Heavy Duty Trucks | Diesel | Rigid >32 t | Euro V | SCR | PM Exhaust [g/kWh] | Urban Off Peak | 0 | 0 | 10 | 85 | 0 | 0 | 0.040318 | 0 | 0 | 0 | 1 | 0% | 0% | 50 | 0.040318
Heavy Duty Trucks | Diesel | Rigid >32 t | Euro V | SCR | PM Exhaust [g/kWh] | Rural | 0 | 0 | 10 | 85 | 0 | 0 | 0.023461 | 0 | 0 | 0 | 1 | 0% | 0% | 50 | 0.023461
Heavy Duty Trucks | Diesel | Rigid >32 t | Euro V | SCR | PM Exhaust [g/kWh] | Highway | 0 | 0 | 10 | 85 | 0 | 0 | 0.021402 | 0 | 0 | 0 | 1 | 0% | 0% | 50 | 0.021402
Heavy Duty Trucks | Diesel | Rigid >32 t | Euro V | SCR | PM Exhaust [g/kWh] | Urban Peak | 0 | 0.5 | 10 | 85 | 0 | 0 | 0.040318 | 0 | 0 | 0 | 1 | 0% | 0% | 50 | 0.040318
Heavy Duty Trucks | Diesel | Rigid >32 t | Euro V | SCR | PM Exhaust [g/kWh] | Urban Off Peak | 0 | 0.5 | 10 | 85 | 0 | 0 | 0.040318 | 0 | 0 | 0 | 1 | 0% | 0% | 50 | 0.040318
Heavy Duty Trucks | Diesel | Rigid >32 t | Euro V | SCR | PM Exhaust [g/kWh] | Rural | 0 | 0.5 | 10 | 85 | 0 | 0 | 0.023461 | 0 | 0 | 0 | 1 | 0% | 0% | 50 | 0.023461
Heavy Duty Trucks | Diesel | Rigid >32 t | Euro V | SCR | PM Exhaust [g/kWh] | Highway | 0 | 0.5 | 10 | 85 | 0 | 0 | 0.021402 | 0 | 0 | 0 | 1 | 0% | 0% | 50 | 0.021402
Heavy Duty Trucks | Diesel | Rigid >32 t | Euro V | SCR | PM Exhaust [g/kWh] | Urban Peak | 0 | 1 | 10 | 85 | 0 | 0 | 0.040318 | 0 | 0 | 0 | 1 | 0% | 0% | 50 | 0.040318
Heavy Duty Trucks | Diesel | Rigid >32 t | Euro V | SCR | PM Exhaust [g/kWh] | Urban Off Peak | 0 | 1 | 10 | 85 | 0 | 0 | 0.040318 | 0 | 0 | 0 | 1 | 0% | 0% | 50 | 0.040318
Heavy Duty Trucks | Diesel | Rigid >32 t | Euro V | SCR | PM Exhaust [g/kWh] | Rural | 0 | 1 | 10 | 85 | 0 | 0 | 0.023461 | 0 | 0 | 0 | 1 | 0% | 0% | 50 | 0.023461
Heavy Duty Trucks | Diesel | Rigid >32 t | Euro V | SCR | PM Exhaust [g/kWh] | Highway | 0 | 1 | 10 | 85 | 0 | 0 | 0.021402 | 0 | 0 | 0 | 1 | 0% | 0% | 50 | 0.021402
Heavy Duty Trucks | Diesel | Rigid >32 t | Euro V | SCR | PM Exhaust [g/kWh] | Urban Peak | 0.02 | 0 | 10 | 85 | 0 | 0 | 0.040318 | 0 | 0 | 0 | 1 | 0% | 0% | 50 | 0.040318
Heavy Duty Trucks | Diesel | Rigid >32 t | Euro V | SCR | PM Exhaust [g/kWh] | Urban Off Peak | 0.02 | 0 | 10 | 85 | 0 | 0 | 0.040318 | 0 | 0 | 0 | 1 | 0% | 0% | 50 | 0.040318
Heavy Duty Trucks | Diesel | Rigid >32 t | Euro V | SCR | PM Exhaust [g/kWh] | Rural | 0.02 | 0 | 10 | 85 | 0 | 0 | 0.023461 | 0 | 0 | 0 | 1 | 0% | 0% | 50 | 0.023461
Heavy Duty Trucks | Diesel | Rigid >32 t | Euro V | SCR | PM Exhaust [g/kWh] | Highway | 0.02 | 0 | 10 | 85 | 0 | 0 | 0.021402 | 0 | 0 | 0 | 1 | 0% | 0% | 50 | 0.021402
Heavy Duty Trucks | Diesel | Rigid >32 t | Euro V | SCR | PM Exhaust [g/kWh] | Urban Peak | 0.02 | 0.5 | 10 | 85 | 0 | 0 | 0.040318 | 0 | 0 | 0 | 1 | 0% | 0% | 50 | 0.040318
Heavy Duty Trucks | Diesel | Rigid >32 t | Euro V | SCR | PM Exhaust [g/kWh] | Urban Off Peak | 0.02 | 0.5 | 10 | 85 | 0 | 0 | 0.040318 | 0 | 0 | 0 | 1 | 0% | 0% | 50 | 0.040318
Heavy Duty Trucks | Diesel | Rigid >32 t | Euro V | SCR | PM Exhaust [g/kWh] | Rural | 0.02 | 0.5 | 10 | 85 | 0 | 0 | 0.023461 | 0 | 0 | 0 | 1 | 0% | 0% | 50 | 0.023461
Heavy Duty Trucks | Diesel | Rigid >32 t | Euro V | SCR | PM Exhaust [g/kWh] | Highway | 0.02 | 0.5 | 10 | 85 | 0 | 0 | 0.021402 | 0 | 0 | 0 | 1 | 0% | 0% | 50 | 0.021402
Heavy Duty Trucks | Diesel | Rigid >32 t | Euro V | SCR | PM Exhaust [g/kWh] | Urban Peak | 0.02 | 1 | 10 | 80 | 0 | 0 | 0.040318 | 0 | 0 | 0 | 1 | 0% | 0% | 50 | 0.040318
Heavy Duty Trucks | Diesel | Rigid >32 t | Euro V | SCR | PM Exhaust [g/kWh] | Urban Off Peak | 0.02 | 1 | 10 | 80 | 0 | 0 | 0.040318 | 0 | 0 | 0 | 1 | 0% | 0% | 50 | 0.040318
Heavy Duty Trucks | Diesel | Rigid >32 t | Euro V | SCR | PM Exhaust [g/kWh] | Rural | 0.02 | 1 | 10 | 80 | 0 | 0 | 0.023461 | 0 | 0 | 0 | 1 | 0% | 0% | 50 | 0.023461
Heavy Duty Trucks | Diesel | Rigid >32 t | Euro V | SCR | PM Exhaust [g/kWh] | Highway | 0.02 | 1 | 10 | 80 | 0 | 0 | 0.021402 | 0 | 0 | 0 | 1 | 0% | 0% | 50 | 0.021402
Heavy Duty Trucks | Diesel | Rigid >32 t | Euro V | SCR | PM Exhaust [g/kWh] | Urban Peak | 0.04 | 0 | 10 | 85 | 0 | 0 | 0.040318 | 0 | 0 | 0 | 1 | 0% | 0% | 50 | 0.040318
Heavy Duty Trucks | Diesel | Rigid >32 t | Euro V | SCR | PM Exhaust [g/kWh] | Urban Off Peak | 0.04 | 0 | 10 | 85 | 0 | 0 | 0.040318 | 0 | 0 | 0 | 1 | 0% | 0% | 50 | 0.040318
Heavy Duty Trucks | Diesel | Rigid >32 t | Euro V | SCR | PM Exhaust [g/kWh] | Rural | 0.04 | 0 | 10 | 85 | 0 | 0 | 0.023461 | 0 | 0 | 0 | 1 | 0% | 0% | 50 | 0.023461
Heavy Duty Trucks | Diesel | Rigid >32 t | Euro V | SCR | PM Exhaust [g/kWh] | Highway | 0.04 | 0 | 10 | 85 | 0 | 0 | 0.021402 | 0 | 0 | 0 | 1 | 0% | 0% | 50 | 0.021402
Heavy Duty Trucks | Diesel | Rigid >32 t | Euro V | SCR | PM Exhaust [g/kWh] | Urban Peak | 0.04 | 0.5 | 10 | 75 | 0 | 0 | 0.040318 | 0 | 0 | 0 | 1 | 0% | 0% | 50 | 0.040318
Heavy Duty Trucks | Diesel | Rigid >32 t | Euro V | SCR | PM Exhaust [g/kWh] | Urban Off Peak | 0.04 | 0.5 | 10 | 75 | 0 | 0 | 0.040318 | 0 | 0 | 0 | 1 | 0% | 0% | 50 | 0.040318
Heavy Duty Trucks | Diesel | Rigid >32 t | Euro V | SCR | PM Exhaust [g/kWh] | Rural | 0.04 | 0.5 | 10 | 75 | 0 | 0 | 0.023461 | 0 | 0 | 0 | 1 | 0% | 0% | 50 | 0.023461
Heavy Duty Trucks | Diesel | Rigid >32 t | Euro V | SCR | PM Exhaust [g/kWh] | Highway | 0.04 | 0.5 | 10 | 75 | 0 | 0 | 0.021402 | 0 | 0 | 0 | 1 | 0% | 0% | 50 | 0.021402
Heavy Duty Trucks | Diesel | Rigid >32 t | Euro V | SCR | PM Exhaust [g/kWh] | Urban Peak | 0.04 | 1 | 10 | 60 | 0 | 0 | 0.040318 | 0 | 0 | 0 | 1 | 0% | 0% | 50 | 0.040318
Heavy Duty Trucks | Diesel | Rigid >32 t | Euro V | SCR | PM Exhaust [g/kWh] | Urban Off Peak | 0.04 | 1 | 10 | 60 | 0 | 0 | 0.040318 | 0 | 0 | 0 | 1 | 0% | 0% | 50 | 0.040318
Heavy Duty Trucks | Diesel | Rigid >32 t | Euro V | SCR | PM Exhaust [g/kWh] | Rural | 0.04 | 1 | 10 | 60 | 0 | 0 | 0.023461 | 0 | 0 | 0 | 1 | 0% | 0% | 50 | 0.023461
Heavy Duty Trucks | Diesel | Rigid >32 t | Euro V | SCR | PM Exhaust [g/kWh] | Highway | 0.04 | 1 | 10 | 60 | 0 | 0 | 0.021402 | 0 | 0 | 0 | 1 | 0% | 0% | 50 | 0.021402
Heavy Duty Trucks | Diesel | Rigid >32 t | Euro V | SCR | PM Exhaust [g/kWh] | Urban Peak | 0.06 | 0 | 10 | 85 | 0 | 0 | 0.040318 | 0 | 0 | 0 | 1 | 0% | 0% | 50 | 0.040318
Heavy Duty Trucks | Diesel | Rigid >32 t | Euro V | SCR | PM Exhaust [g/kWh] | Urban Off Peak | 0.06 | 0 | 10 | 85 | 0 | 0 | 0.040318 | 0 | 0 | 0 | 1 | 0% | 0% | 50 | 0.040318
Heavy Duty Trucks | Diesel | Rigid >32 t | Euro V | SCR | PM Exhaust [g/kWh] | Rural | 0.06 | 0 | 10 | 85 | 0 | 0 | 0.023461 | 0 | 0 | 0 | 1 | 0% | 0% | 50 | 0.023461
Heavy Duty Trucks | Diesel | Rigid >32 t | Euro V | SCR | PM Exhaust [g/kWh] | Highway | 0.06 | 0 | 10 | 85 | 0 | 0 | 0.021402 | 0 | 0 | 0 | 1 | 0% | 0% | 50 | 0.021402
Heavy Duty Trucks | Diesel | Rigid >32 t | Euro V | SCR | PM Exhaust [g/kWh] | Urban Peak | 0.06 | 0.5 | 10 | 60 | 0 | 0 | 0.040318 | 0 | 0 | 0 | 1 | 0% | 0% | 50 | 0.040318
Heavy Duty Trucks | Diesel | Rigid >32 t | Euro V | SCR | PM Exhaust [g/kWh] | Urban Off Peak | 0.06 | 0.5 | 10 | 60 | 0 | 0 | 0.040318 | 0 | 0 | 0 | 1 | 0% | 0% | 50 | 0.040318
Heavy Duty Trucks | Diesel | Rigid >32 t | Euro V | SCR | PM Exhaust [g/kWh] | Rural | 0.06 | 0.5 | 10 | 60 | 0 | 0 | 0.023461 | 0 | 0 | 0 | 1 | 0% | 0% | 50 | 0.023461
Heavy Duty Trucks | Diesel | Rigid >32 t | Euro V | SCR | PM Exhaust [g/kWh] | Highway | 0.06 | 0.5 | 10 | 60 | 0 | 0 | 0.021402 | 0 | 0 | 0 | 1 | 0% | 0% | 50 | 0.021402
Heavy Duty Trucks | Diesel | Rigid >32 t | Euro V | SCR | PM Exhaust [g/kWh] | Urban Peak | 0.06 | 1 | 10 | 45 | 0 | 0 | 0.040318 | 0 | 0 | 0 | 1 | 0% | 0% | 45 | 0.040318
Heavy Duty Trucks | Diesel | Rigid >32 t | Euro V | SCR | PM Exhaust [g/kWh] | Urban Off Peak | 0.06 | 1 | 10 | 45 | 0 | 0 | 0.040318 | 0 | 0 | 0 | 1 | 0% | 0% | 45 | 0.040318
Heavy Duty Trucks | Diesel | Rigid >32 t | Euro V | SCR | PM Exhaust [g/kWh] | Rural | 0.06 | 1 | 10 | 45 | 0 | 0 | 0.023461 | 0 | 0 | 0 | 1 | 0% | 0% | 45 | 0.023461
Heavy Duty Trucks | Diesel | Rigid >32 t | Euro V | SCR | PM Exhaust [g/kWh] | Highway | 0.06 | 1 | 10 | 45 | 0 | 0 | 0.021402 | 0 | 0 | 0 | 1 | 0% | 0% | 45 | 0.021402
Heavy Duty Trucks | Diesel | Rigid >32 t | Euro V | EGR | PM Exhaust [g/kWh] | Urban Peak | -0.06 | 0 | 10 | 70 | 0 | 0 | 0.040318 | 0 | 0 | 0 | 1 | 0% | 0% | 50 | 0.040318
Heavy Duty Trucks | Diesel | Rigid >32 t | Euro V | EGR | PM Exhaust [g/kWh] | Urban Off Peak | -0.06 | 0 | 10 | 70 | 0 | 0 | 0.040318 | 0 | 0 | 0 | 1 | 0% | 0% | 50 | 0.040318
Heavy Duty Trucks | Diesel | Rigid >32 t | Euro V | EGR | PM Exhaust [g/kWh] | Rural | -0.06 | 0 | 10 | 70 | 0 | 0 | 0.023461 | 0 | 0 | 0 | 1 | 0% | 0% | 50 | 0.023461
Heavy Duty Trucks | Diesel | Rigid >32 t | Euro V | EGR | PM Exhaust [g/kWh] | Highway | -0.06 | 0 | 10 | 70 | 0 | 0 | 0.021402 | 0 | 0 | 0 | 1 | 0% | 0% | 50 | 0.021402
Heavy Duty Trucks | Diesel | Rigid >32 t | Euro V | EGR | PM Exhaust [g/kWh] | Urban Peak | -0.06 | 0.5 | 10 | 65 | 0 | 0 | 0.040318 | 0 | 0 | 0 | 1 | 0% | 0% | 50 | 0.040318
Heavy Duty Trucks | Diesel | Rigid >32 t | Euro V | EGR | PM Exhaust [g/kWh] | Urban Off Peak | -0.06 | 0.5 | 10 | 65 | 0 | 0 | 0.040318 | 0 | 0 | 0 | 1 | 0% | 0% | 50 | 0.040318
Heavy Duty Trucks | Diesel | Rigid >32 t | Euro V | EGR | PM Exhaust [g/kWh] | Rural | -0.06 | 0.5 | 10 | 65 | 0 | 0 | 0.023461 | 0 | 0 | 0 | 1 | 0% | 0% | 50 | 0.023461
Heavy Duty Trucks | Diesel | Rigid >32 t | Euro V | EGR | PM Exhaust [g/kWh] | Highway | -0.06 | 0.5 | 10 | 65 | 0 | 0 | 0.021402 | 0 | 0 | 0 | 1 | 0% | 0% | 50 | 0.021402
Heavy Duty Trucks | Diesel | Rigid >32 t | Euro V | EGR | PM Exhaust [g/kWh] | Urban Peak | -0.06 | 1 | 10 | 65 | 0 | 0 | 0.040318 | 0 | 0 | 0 | 1 | 0% | 0% | 50 | 0.040318
Heavy Duty Trucks | Diesel | Rigid >32 t | Euro V | EGR | PM Exhaust [g/kWh] | Urban Off Peak | -0.06 | 1 | 10 | 65 | 0 | 0 | 0.040318 | 0 | 0 | 0 | 1 | 0% | 0% | 50 | 0.040318
Heavy Duty Trucks | Diesel | Rigid >32 t | Euro V | EGR | PM Exhaust [g/kWh] | Rural | -0.06 | 1 | 10 | 65 | 0 | 0 | 0.023461 | 0 | 0 | 0 | 1 | 0% | 0% | 50 | 0.023461
Heavy Duty Trucks | Diesel | Rigid >32 t | Euro V | EGR | PM Exhaust [g/kWh] | Highway | -0.06 | 1 | 10 | 65 | 0 | 0 | 0.021402 | 0 | 0 | 0 | 1 | 0% | 0% | 50 | 0.021402
Heavy Duty Trucks | Diesel | Rigid >32 t | Euro V | EGR | PM Exhaust [g/kWh] | Urban Peak | -0.04 | 0 | 10 | 85 | 0 | 0 | 0.040318 | 0 | 0 | 0 | 1 | 0% | 0% | 50 | 0.040318
Heavy Duty Trucks | Diesel | Rigid >32 t | Euro V | EGR | PM Exhaust [g/kWh] | Urban Off Peak | -0.04 | 0 | 10 | 85 | 0 | 0 | 0.040318 | 0 | 0 | 0 | 1 | 0% | 0% | 50 | 0.040318
Heavy Duty Trucks | Diesel | Rigid >32 t | Euro V | EGR | PM Exhaust [g/kWh] | Rural | -0.04 | 0 | 10 | 85 | 0 | 0 | 0.023461 | 0 | 0 | 0 | 1 | 0% | 0% | 50 | 0.023461
Heavy Duty Trucks | Diesel | Rigid >32 t | Euro V | EGR | PM Exhaust [g/kWh] | Highway | -0.04 | 0 | 10 | 85 | 0 | 0 | 0.021402 | 0 | 0 | 0 | 1 | 0% | 0% | 50 | 0.021402
Heavy Duty Trucks | Diesel | Rigid >32 t | Euro V | EGR | PM Exhaust [g/kWh] | Urban Peak | -0.04 | 0.5 | 10 | 85 | 0 | 0 | 0.040318 | 0 | 0 | 0 | 1 | 0% | 0% | 50 | 0.040318
Heavy Duty Trucks | Diesel | Rigid >32 t | Euro V | EGR | PM Exhaust [g/kWh] | Urban Off Peak | -0.04 | 0.5 | 10 | 85 | 0 | 0 | 0.040318 | 0 | 0 | 0 | 1 | 0% | 0% | 50 | 0.040318
Heavy Duty Trucks | Diesel | Rigid >32 t | Euro V | EGR | PM Exhaust [g/kWh] | Rural | -0.04 | 0.5 | 10 | 85 | 0 | 0 | 0.023461 | 0 | 0 | 0 | 1 | 0% | 0% | 50 | 0.023461
Heavy Duty Trucks | Diesel | Rigid >32 t | Euro V | EGR | PM Exhaust [g/kWh] | Highway | -0.04 | 0.5 | 10 | 85 | 0 | 0 | 0.021402 | 0 | 0 | 0 | 1 | 0% | 0% | 50 | 0.021402
Heavy Duty Trucks | Diesel | Rigid >32 t | Euro V | EGR | PM Exhaust [g/kWh] | Urban Peak | -0.04 | 1 | 10 | 85 | 0 | 0 | 0.040318 | 0 | 0 | 0 | 1 | 0% | 0% | 50 | 0.040318
Heavy Duty Trucks | Diesel | Rigid >32 t | Euro V | EGR | PM Exhaust [g/kWh] | Urban Off Peak | -0.04 | 1 | 10 | 85 | 0 | 0 | 0.040318 | 0 | 0 | 0 | 1 | 0% | 0% | 50 | 0.040318
Heavy Duty Trucks | Diesel | Rigid >32 t | Euro V | EGR | PM Exhaust [g/kWh] | Rural | -0.04 | 1 | 10 | 85 | 0 | 0 | 0.023461 | 0 | 0 | 0 | 1 | 0% | 0% | 50 | 0.023461
Heavy Duty Trucks | Diesel | Rigid >32 t | Euro V | EGR | PM Exhaust [g/kWh] | Highway | -0.04 | 1 | 10 | 85 | 0 | 0 | 0.021402 | 0 | 0 | 0 | 1 | 0% | 0% | 50 | 0.021402
Heavy Duty Trucks | Diesel | Rigid >32 t | Euro V | EGR | PM Exhaust [g/kWh] | Urban Peak | -0.02 | 0 | 10 | 85 | 0 | 0 | 0.040318 | 0 | 0 | 0 | 1 | 0% | 0% | 50 | 0.040318
Heavy Duty Trucks | Diesel | Rigid >32 t | Euro V | EGR | PM Exhaust [g/kWh] | Urban Off Peak | -0.02 | 0 | 10 | 85 | 0 | 0 | 0.040318 | 0 | 0 | 0 | 1 | 0% | 0% | 50 | 0.040318
Heavy Duty Trucks | Diesel | Rigid >32 t | Euro V | EGR | PM Exhaust [g/kWh] | Rural | -0.02 | 0 | 10 | 85 | 0 | 0 | 0.023461 | 0 | 0 | 0 | 1 | 0% | 0% | 50 | 0.023461
Heavy Duty Trucks | Diesel | Rigid >32 t | Euro V | EGR | PM Exhaust [g/kWh] | Highway | -0.02 | 0 | 10 | 85 | 0 | 0 | 0.021402 | 0 | 0 | 0 | 1 | 0% | 0% | 50 | 0.021402
Heavy Duty Trucks | Diesel | Rigid >32 t | Euro V | EGR | PM Exhaust [g/kWh] | Urban Peak | -0.02 | 0.5 | 10 | 85 | 0 | 0 | 0.040318 | 0 | 0 | 0 | 1 | 0% | 0% | 50 | 0.040318
Heavy Duty Trucks | Diesel | Rigid >32 t | Euro V | EGR | PM Exhaust [g/kWh] | Urban Off Peak | -0.02 | 0.5 | 10 | 85 | 0 | 0 | 0.040318 | 0 | 0 | 0 | 1 | 0% | 0% | 50 | 0.040318
Heavy Duty Trucks | Diesel | Rigid >32 t | Euro V | EGR | PM Exhaust [g/kWh] | Rural | -0.02 | 0.5 | 10 | 85 | 0 | 0 | 0.023461 | 0 | 0 | 0 | 1 | 0% | 0% | 50 | 0.023461
Heavy Duty Trucks | Diesel | Rigid >32 t | Euro V | EGR | PM Exhaust [g/kWh] | Highway | -0.02 | 0.5 | 10 | 85 | 0 | 0 | 0.021402 | 0 | 0 | 0 | 1 | 0% | 0% | 50 | 0.021402
Heavy Duty Trucks | Diesel | Rigid >32 t | Euro V | EGR | PM Exhaust [g/kWh] | Urban Peak | -0.02 | 1 | 10 | 85 | 0 | 0 | 0.040318 | 0 | 0 | 0 | 1 | 0% | 0% | 50 | 0.040318
Heavy Duty Trucks | Diesel | Rigid >32 t | Euro V | EGR | PM Exhaust [g/kWh] | Urban Off Peak | -0.02 | 1 | 10 | 85 | 0 | 0 | 0.040318 | 0 | 0 | 0 | 1 | 0% | 0% | 50 | 0.040318
Heavy Duty Trucks | Diesel | Rigid >32 t | Euro V | EGR | PM Exhaust [g/kWh] | Rural | -0.02 | 1 | 10 | 85 | 0 | 0 | 0.023461 | 0 | 0 | 0 | 1 | 0% | 0% | 50 | 0.023461
Heavy Duty Trucks | Diesel | Rigid >32 t | Euro V | EGR | PM Exhaust [g/kWh] | Highway | -0.02 | 1 | 10 | 85 | 0 | 0 | 0.021402 | 0 | 0 | 0 | 1 | 0% | 0% | 50 | 0.021402
Heavy Duty Trucks | Diesel | Rigid >32 t | Euro V | EGR | PM Exhaust [g/kWh] | Urban Peak | 0 | 0 | 10 | 85 | 0 | 0 | 0.040318 | 0 | 0 | 0 | 1 | 0% | 0% | 50 | 0.040318
Heavy Duty Trucks | Diesel | Rigid >32 t | Euro V | EGR | PM Exhaust [g/kWh] | Urban Off Peak | 0 | 0 | 10 | 85 | 0 | 0 | 0.040318 | 0 | 0 | 0 | 1 | 0% | 0% | 50 | 0.040318
Heavy Duty Trucks | Diesel | Rigid >32 t | Euro V | EGR | PM Exhaust [g/kWh] | Rural | 0 | 0 | 10 | 85 | 0 | 0 | 0.023461 | 0 | 0 | 0 | 1 | 0% | 0% | 50 | 0.023461
Heavy Duty Trucks | Diesel | Rigid >32 t | Euro V | EGR | PM Exhaust [g/kWh] | Highway | 0 | 0 | 10 | 85 | 0 | 0 | 0.021402 | 0 | 0 | 0 | 1 | 0% | 0% | 50 | 0.021402
Heavy Duty Trucks | Diesel | Rigid >32 t | Euro V | EGR | PM Exhaust [g/kWh] | Urban Peak | 0 | 0.5 | 10 | 85 | 0 | 0 | 0.040318 | 0 | 0 | 0 | 1 | 0% | 0% | 50 | 0.040318
Heavy Duty Trucks | Diesel | Rigid >32 t | Euro V | EGR | PM Exhaust [g/kWh] | Urban Off Peak | 0 | 0.5 | 10 | 85 | 0 | 0 | 0.040318 | 0 | 0 | 0 | 1 | 0% | 0% | 50 | 0.040318
Heavy Duty Trucks | Diesel | Rigid >32 t | Euro V | EGR | PM Exhaust [g/kWh] | Rural | 0 | 0.5 | 10 | 85 | 0 | 0 | 0.023461 | 0 | 0 | 0 | 1 | 0% | 0% | 50 | 0.023461
Heavy Duty Trucks | Diesel | Rigid >32 t | Euro V | EGR | PM Exhaust [g/kWh] | Highway | 0 | 0.5 | 10 | 85 | 0 | 0 | 0.021402 | 0 | 0 | 0 | 1 | 0% | 0% | 50 | 0.021402
Heavy Duty Trucks | Diesel | Rigid >32 t | Euro V | EGR | PM Exhaust [g/kWh] | Urban Peak | 0 | 1 | 10 | 85 | 0 | 0 | 0.040318 | 0 | 0 | 0 | 1 | 0% | 0% | 50 | 0.040318
Heavy Duty Trucks | Diesel | Rigid >32 t | Euro V | EGR | PM Exhaust [g/kWh] | Urban Off Peak | 0 | 1 | 10 | 85 | 0 | 0 | 0.040318 | 0 | 0 | 0 | 1 | 0% | 0% | 50 | 0.040318
Heavy Duty Trucks | Diesel | Rigid >32 t | Euro V | EGR | PM Exhaust [g/kWh] | Rural | 0 | 1 | 10 | 85 | 0 | 0 | 0.023461 | 0 | 0 | 0 | 1 | 0% | 0% | 50 | 0.023461
Heavy Duty Trucks | Diesel | Rigid >32 t | Euro V | EGR | PM Exhaust [g/kWh] | Highway | 0 | 1 | 10 | 85 | 0 | 0 | 0.021402 | 0 | 0 | 0 | 1 | 0% | 0% | 50 | 0.021402
Heavy Duty Trucks | Diesel | Rigid >32 t | Euro V | EGR | PM Exhaust [g/kWh] | Urban Peak | 0.02 | 0 | 10 | 85 | 0 | 0 | 0.040318 | 0 | 0 | 0 | 1 | 0% | 0% | 50 | 0.040318
Heavy Duty Trucks | Diesel | Rigid >32 t | Euro V | EGR | PM Exhaust [g/kWh] | Urban Off Peak | 0.02 | 0 | 10 | 85 | 0 | 0 | 0.040318 | 0 | 0 | 0 | 1 | 0% | 0% | 50 | 0.040318
Heavy Duty Trucks | Diesel | Rigid >32 t | Euro V | EGR | PM Exhaust [g/kWh] | Rural | 0.02 | 0 | 10 | 85 | 0 | 0 | 0.023461 | 0 | 0 | 0 | 1 | 0% | 0% | 50 | 0.023461
Heavy Duty Trucks | Diesel | Rigid >32 t | Euro V | EGR | PM Exhaust [g/kWh] | Highway | 0.02 | 0 | 10 | 85 | 0 | 0 | 0.021402 | 0 | 0 | 0 | 1 | 0% | 0% | 50 | 0.021402
Heavy Duty Trucks | Diesel | Rigid >32 t | Euro V | EGR | PM Exhaust [g/kWh] | Urban Peak | 0.02 | 0.5 | 10 | 85 | 0 | 0 | 0.040318 | 0 | 0 | 0 | 1 | 0% | 0% | 50 | 0.040318
Heavy Duty Trucks | Diesel | Rigid >32 t | Euro V | EGR | PM Exhaust [g/kWh] | Urban Off Peak | 0.02 | 0.5 | 10 | 85 | 0 | 0 | 0.040318 | 0 | 0 | 0 | 1 | 0% | 0% | 50 | 0.040318
Heavy Duty Trucks | Diesel | Rigid >32 t | Euro V | EGR | PM Exhaust [g/kWh] | Rural | 0.02 | 0.5 | 10 | 85 | 0 | 0 | 0.023461 | 0 | 0 | 0 | 1 | 0% | 0% | 50 | 0.023461
Heavy Duty Trucks | Diesel | Rigid >32 t | Euro V | EGR | PM Exhaust [g/kWh] | Highway | 0.02 | 0.5 | 10 | 85 | 0 | 0 | 0.021402 | 0 | 0 | 0 | 1 | 0% | 0% | 50 | 0.021402
Heavy Duty Trucks | Diesel | Rigid >32 t | Euro V | EGR | PM Exhaust [g/kWh] | Urban Peak | 0.02 | 1 | 10 | 80 | 0 | 0 | 0.040318 | 0 | 0 | 0 | 1 | 0% | 0% | 50 | 0.040318
Heavy Duty Trucks | Diesel | Rigid >32 t | Euro V | EGR | PM Exhaust [g/kWh] | Urban Off Peak | 0.02 | 1 | 10 | 80 | 0 | 0 | 0.040318 | 0 | 0 | 0 | 1 | 0% | 0% | 50 | 0.040318
Heavy Duty Trucks | Diesel | Rigid >32 t | Euro V | EGR | PM Exhaust [g/kWh] | Rural | 0.02 | 1 | 10 | 80 | 0 | 0 | 0.023461 | 0 | 0 | 0 | 1 | 0% | 0% | 50 | 0.023461
Heavy Duty Trucks | Diesel | Rigid >32 t | Euro V | EGR | PM Exhaust [g/kWh] | Highway | 0.02 | 1 | 10 | 80 | 0 | 0 | 0.021402 | 0 | 0 | 0 | 1 | 0% | 0% | 50 | 0.021402
Heavy Duty Trucks | Diesel | Rigid >32 t | Euro V | EGR | PM Exhaust [g/kWh] | Urban Peak | 0.04 | 0 | 10 | 85 | 0 | 0 | 0.040318 | 0 | 0 | 0 | 1 | 0% | 0% | 50 | 0.040318
Heavy Duty Trucks | Diesel | Rigid >32 t | Euro V | EGR | PM Exhaust [g/kWh] | Urban Off Peak | 0.04 | 0 | 10 | 85 | 0 | 0 | 0.040318 | 0 | 0 | 0 | 1 | 0% | 0% | 50 | 0.040318
Heavy Duty Trucks | Diesel | Rigid >32 t | Euro V | EGR | PM Exhaust [g/kWh] | Rural | 0.04 | 0 | 10 | 85 | 0 | 0 | 0.023461 | 0 | 0 | 0 | 1 | 0% | 0% | 50 | 0.023461
Heavy Duty Trucks | Diesel | Rigid >32 t | Euro V | EGR | PM Exhaust [g/kWh] | Highway | 0.04 | 0 | 10 | 85 | 0 | 0 | 0.021402 | 0 | 0 | 0 | 1 | 0% | 0% | 50 | 0.021402
Heavy Duty Trucks | Diesel | Rigid >32 t | Euro V | EGR | PM Exhaust [g/kWh] | Urban Peak | 0.04 | 0.5 | 10 | 75 | 0 | 0 | 0.040318 | 0 | 0 | 0 | 1 | 0% | 0% | 50 | 0.040318
Heavy Duty Trucks | Diesel | Rigid >32 t | Euro V | EGR | PM Exhaust [g/kWh] | Urban Off Peak | 0.04 | 0.5 | 10 | 75 | 0 | 0 | 0.040318 | 0 | 0 | 0 | 1 | 0% | 0% | 50 | 0.040318
Heavy Duty Trucks | Diesel | Rigid >32 t | Euro V | EGR | PM Exhaust [g/kWh] | Rural | 0.04 | 0.5 | 10 | 75 | 0 | 0 | 0.023461 | 0 | 0 | 0 | 1 | 0% | 0% | 50 | 0.023461
Heavy Duty Trucks | Diesel | Rigid >32 t | Euro V | EGR | PM Exhaust [g/kWh] | Highway | 0.04 | 0.5 | 10 | 75 | 0 | 0 | 0.021402 | 0 | 0 | 0 | 1 | 0% | 0% | 50 | 0.021402
Heavy Duty Trucks | Diesel | Rigid >32 t | Euro V | EGR | PM Exhaust [g/kWh] | Urban Peak | 0.04 | 1 | 10 | 60 | 0 | 0 | 0.040318 | 0 | 0 | 0 | 1 | 0% | 0% | 50 | 0.040318
Heavy Duty Trucks | Diesel | Rigid >32 t | Euro V | EGR | PM Exhaust [g/kWh] | Urban Off Peak | 0.04 | 1 | 10 | 60 | 0 | 0 | 0.040318 | 0 | 0 | 0 | 1 | 0% | 0% | 50 | 0.040318
Heavy Duty Trucks | Diesel | Rigid >32 t | Euro V | EGR | PM Exhaust [g/kWh] | Rural | 0.04 | 1 | 10 | 60 | 0 | 0 | 0.023461 | 0 | 0 | 0 | 1 | 0% | 0% | 50 | 0.023461
Heavy Duty Trucks | Diesel | Rigid >32 t | Euro V | EGR | PM Exhaust [g/kWh] | Highway | 0.04 | 1 | 10 | 60 | 0 | 0 | 0.021402 | 0 | 0 | 0 | 1 | 0% | 0% | 50 | 0.021402
Heavy Duty Trucks | Diesel | Rigid >32 t | Euro V | EGR | PM Exhaust [g/kWh] | Urban Peak | 0.06 | 0 | 10 | 85 | 0 | 0 | 0.040318 | 0 | 0 | 0 | 1 | 0% | 0% | 50 | 0.040318
Heavy Duty Trucks | Diesel | Rigid >32 t | Euro V | EGR | PM Exhaust [g/kWh] | Urban Off Peak | 0.06 | 0 | 10 | 85 | 0 | 0 | 0.040318 | 0 | 0 | 0 | 1 | 0% | 0% | 50 | 0.040318
Heavy Duty Trucks | Diesel | Rigid >32 t | Euro V | EGR | PM Exhaust [g/kWh] | Rural | 0.06 | 0 | 10 | 85 | 0 | 0 | 0.023461 | 0 | 0 | 0 | 1 | 0% | 0% | 50 | 0.023461
Heavy Duty Trucks | Diesel | Rigid >32 t | Euro V | EGR | PM Exhaust [g/kWh] | Highway | 0.06 | 0 | 10 | 85 | 0 | 0 | 0.021402 | 0 | 0 | 0 | 1 | 0% | 0% | 50 | 0.021402
Heavy Duty Trucks | Diesel | Rigid >32 t | Euro V | EGR | PM Exhaust [g/kWh] | Urban Peak | 0.06 | 0.5 | 10 | 60 | 0 | 0 | 0.040318 | 0 | 0 | 0 | 1 | 0% | 0% | 50 | 0.040318
Heavy Duty Trucks | Diesel | Rigid >32 t | Euro V | EGR | PM Exhaust [g/kWh] | Urban Off Peak | 0.06 | 0.5 | 10 | 60 | 0 | 0 | 0.040318 | 0 | 0 | 0 | 1 | 0% | 0% | 50 | 0.040318
Heavy Duty Trucks | Diesel | Rigid >32 t | Euro V | EGR | PM Exhaust [g/kWh] | Rural | 0.06 | 0.5 | 10 | 60 | 0 | 0 | 0.023461 | 0 | 0 | 0 | 1 | 0% | 0% | 50 | 0.023461
Heavy Duty Trucks | Diesel | Rigid >32 t | Euro V | EGR | PM Exhaust [g/kWh] | Highway | 0.06 | 0.5 | 10 | 60 | 0 | 0 | 0.021402 | 0 | 0 | 0 | 1 | 0% | 0% | 50 | 0.021402
Heavy Duty Trucks | Diesel | Rigid >32 t | Euro V | EGR | PM Exhaust [g/kWh] | Urban Peak | 0.06 | 1 | 10 | 45 | 0 | 0 | 0.040318 | 0 | 0 | 0 | 1 | 0% | 0% | 45 | 0.040318
Heavy Duty Trucks | Diesel | Rigid >32 t | Euro V | EGR | PM Exhaust [g/kWh] | Urban Off Peak | 0.06 | 1 | 10 | 45 | 0 | 0 | 0.040318 | 0 | 0 | 0 | 1 | 0% | 0% | 45 | 0.040318
Heavy Duty Trucks | Diesel | Rigid >32 t | Euro V | EGR | PM Exhaust [g/kWh] | Rural | 0.06 | 1 | 10 | 45 | 0 | 0 | 0.023461 | 0 | 0 | 0 | 1 | 0% | 0% | 45 | 0.023461
Heavy Duty Trucks | Diesel | Rigid >32 t | Euro V | EGR | PM Exhaust [g/kWh] | Highway | 0.06 | 1 | 10 | 45 | 0 | 0 | 0.021402 | 0 | 0 | 0 | 1 | 0% | 0% | 45 | 0.021402
Heavy Duty Trucks | Diesel | Rigid >32 t | Euro VI A/B/C | DPF+SCR | PM Exhaust [g/kWh] | Urban Peak | -0.06 | 0 | 10 | 65 | 0 | 0 | 0.003789 | 0 | 0 | 0 | 1 | 0% | 0% | 50 | 0.003789
Heavy Duty Trucks | Diesel | Rigid >32 t | Euro VI A/B/C | DPF+SCR | PM Exhaust [g/kWh] | Urban Off Peak | -0.06 | 0 | 10 | 65 | 0 | 0 | 0.003789 | 0 | 0 | 0 | 1 | 0% | 0% | 50 | 0.003789
Heavy Duty Trucks | Diesel | Rigid >32 t | Euro VI A/B/C | DPF+SCR | PM Exhaust [g/kWh] | Rural | -0.06 | 0 | 10 | 65 | 0 | 0 | 0.0022734 | 0 | 0 | 0 | 1 | 0% | 0% | 50 | 0.0022734
Heavy Duty Trucks | Diesel | Rigid >32 t | Euro VI A/B/C | DPF+SCR | PM Exhaust [g/kWh] | Highway | -0.06 | 0 | 10 | 65 | 0 | 0 | 0.0022734 | 0 | 0 | 0 | 1 | 0% | 0% | 50 | 0.0022734
Heavy Duty Trucks | Diesel | Rigid >32 t | Euro VI A/B/C | DPF+SCR | PM Exhaust [g/kWh] | Urban Peak | -0.06 | 0.5 | 10 | 65 | 0 | 0 | 0.003789 | 0 | 0 | 0 | 1 | 0% | 0% | 50 | 0.003789
Heavy Duty Trucks | Diesel | Rigid >32 t | Euro VI A/B/C | DPF+SCR | PM Exhaust [g/kWh] | Urban Off Peak | -0.06 | 0.5 | 10 | 65 | 0 | 0 | 0.003789 | 0 | 0 | 0 | 1 | 0% | 0% | 50 | 0.003789
Heavy Duty Trucks | Diesel | Rigid >32 t | Euro VI A/B/C | DPF+SCR | PM Exhaust [g/kWh] | Rural | -0.06 | 0.5 | 10 | 65 | 0 | 0 | 0.0022734 | 0 | 0 | 0 | 1 | 0% | 0% | 50 | 0.0022734
Heavy Duty Trucks | Diesel | Rigid >32 t | Euro VI A/B/C | DPF+SCR | PM Exhaust [g/kWh] | Highway | -0.06 | 0.5 | 10 | 65 | 0 | 0 | 0.0022734 | 0 | 0 | 0 | 1 | 0% | 0% | 50 | 0.0022734
Heavy Duty Trucks | Diesel | Rigid >32 t | Euro VI A/B/C | DPF+SCR | PM Exhaust [g/kWh] | Urban Peak | -0.06 | 1 | 10 | 65 | 0 | 0 | 0.003789 | 0 | 0 | 0 | 1 | 0% | 0% | 50 | 0.003789
Heavy Duty Trucks | Diesel | Rigid >32 t | Euro VI A/B/C | DPF+SCR | PM Exhaust [g/kWh] | Urban Off Peak | -0.06 | 1 | 10 | 65 | 0 | 0 | 0.003789 | 0 | 0 | 0 | 1 | 0% | 0% | 50 | 0.003789
Heavy Duty Trucks | Diesel | Rigid >32 t | Euro VI A/B/C | DPF+SCR | PM Exhaust [g/kWh] | Rural | -0.06 | 1 | 10 | 65 | 0 | 0 | 0.0022734 | 0 | 0 | 0 | 1 | 0% | 0% | 50 | 0.0022734
Heavy Duty Trucks | Diesel | Rigid >32 t | Euro VI A/B/C | DPF+SCR | PM Exhaust [g/kWh] | Highway | -0.06 | 1 | 10 | 65 | 0 | 0 | 0.0022734 | 0 | 0 | 0 | 1 | 0% | 0% | 50 | 0.0022734
Heavy Duty Trucks | Diesel | Rigid >32 t | Euro VI A/B/C | DPF+SCR | PM Exhaust [g/kWh] | Urban Peak | -0.04 | 0 | 10 | 80 | 0 | 0 | 0.003789 | 0 | 0 | 0 | 1 | 0% | 0% | 50 | 0.003789
Heavy Duty Trucks | Diesel | Rigid >32 t | Euro VI A/B/C | DPF+SCR | PM Exhaust [g/kWh] | Urban Off Peak | -0.04 | 0 | 10 | 80 | 0 | 0 | 0.003789 | 0 | 0 | 0 | 1 | 0% | 0% | 50 | 0.003789
Heavy Duty Trucks | Diesel | Rigid >32 t | Euro VI A/B/C | DPF+SCR | PM Exhaust [g/kWh] | Rural | -0.04 | 0 | 10 | 80 | 0 | 0 | 0.0022734 | 0 | 0 | 0 | 1 | 0% | 0% | 50 | 0.0022734
Heavy Duty Trucks | Diesel | Rigid >32 t | Euro VI A/B/C | DPF+SCR | PM Exhaust [g/kWh] | Highway | -0.04 | 0 | 10 | 80 | 0 | 0 | 0.0022734 | 0 | 0 | 0 | 1 | 0% | 0% | 50 | 0.0022734
Heavy Duty Trucks | Diesel | Rigid >32 t | Euro VI A/B/C | DPF+SCR | PM Exhaust [g/kWh] | Urban Peak | -0.04 | 0.5 | 10 | 85 | 0 | 0 | 0.003789 | 0 | 0 | 0 | 1 | 0% | 0% | 50 | 0.003789
Heavy Duty Trucks | Diesel | Rigid >32 t | Euro VI A/B/C | DPF+SCR | PM Exhaust [g/kWh] | Urban Off Peak | -0.04 | 0.5 | 10 | 85 | 0 | 0 | 0.003789 | 0 | 0 | 0 | 1 | 0% | 0% | 50 | 0.003789
Heavy Duty Trucks | Diesel | Rigid >32 t | Euro VI A/B/C | DPF+SCR | PM Exhaust [g/kWh] | Rural | -0.04 | 0.5 | 10 | 85 | 0 | 0 | 0.0022734 | 0 | 0 | 0 | 1 | 0% | 0% | 50 | 0.0022734
Heavy Duty Trucks | Diesel | Rigid >32 t | Euro VI A/B/C | DPF+SCR | PM Exhaust [g/kWh] | Highway | -0.04 | 0.5 | 10 | 85 | 0 | 0 | 0.0022734 | 0 | 0 | 0 | 1 | 0% | 0% | 50 | 0.0022734
Heavy Duty Trucks | Diesel | Rigid >32 t | Euro VI A/B/C | DPF+SCR | PM Exhaust [g/kWh] | Urban Peak | -0.04 | 1 | 10 | 85 | 0 | 0 | 0.003789 | 0 | 0 | 0 | 1 | 0% | 0% | 50 | 0.003789
Heavy Duty Trucks | Diesel | Rigid >32 t | Euro VI A/B/C | DPF+SCR | PM Exhaust [g/kWh] | Urban Off Peak | -0.04 | 1 | 10 | 85 | 0 | 0 | 0.003789 | 0 | 0 | 0 | 1 | 0% | 0% | 50 | 0.003789
Heavy Duty Trucks | Diesel | Rigid >32 t | Euro VI A/B/C | DPF+SCR | PM Exhaust [g/kWh] | Rural | -0.04 | 1 | 10 | 85 | 0 | 0 | 0.0022734 | 0 | 0 | 0 | 1 | 0% | 0% | 50 | 0.0022734
Heavy Duty Trucks | Diesel | Rigid >32 t | Euro VI A/B/C | DPF+SCR | PM Exhaust [g/kWh] | Highway | -0.04 | 1 | 10 | 85 | 0 | 0 | 0.0022734 | 0 | 0 | 0 | 1 | 0% | 0% | 50 | 0.0022734
Heavy Duty Trucks | Diesel | Rigid >32 t | Euro VI A/B/C | DPF+SCR | PM Exhaust [g/kWh] | Urban Peak | -0.02 | 0 | 10 | 85 | 0 | 0 | 0.003789 | 0 | 0 | 0 | 1 | 0% | 0% | 50 | 0.003789
Heavy Duty Trucks | Diesel | Rigid >32 t | Euro VI A/B/C | DPF+SCR | PM Exhaust [g/kWh] | Urban Off Peak | -0.02 | 0 | 10 | 85 | 0 | 0 | 0.003789 | 0 | 0 | 0 | 1 | 0% | 0% | 50 | 0.003789
Heavy Duty Trucks | Diesel | Rigid >32 t | Euro VI A/B/C | DPF+SCR | PM Exhaust [g/kWh] | Rural | -0.02 | 0 | 10 | 85 | 0 | 0 | 0.0022734 | 0 | 0 | 0 | 1 | 0% | 0% | 50 | 0.0022734
Heavy Duty Trucks | Diesel | Rigid >32 t | Euro VI A/B/C | DPF+SCR | PM Exhaust [g/kWh] | Highway | -0.02 | 0 | 10 | 85 | 0 | 0 | 0.0022734 | 0 | 0 | 0 | 1 | 0% | 0% | 50 | 0.0022734
Heavy Duty Trucks | Diesel | Rigid >32 t | Euro VI A/B/C | DPF+SCR | PM Exhaust [g/kWh] | Urban Peak | -0.02 | 0.5 | 10 | 85 | 0 | 0 | 0.003789 | 0 | 0 | 0 | 1 | 0% | 0% | 50 | 0.003789
Heavy Duty Trucks | Diesel | Rigid >32 t | Euro VI A/B/C | DPF+SCR | PM Exhaust [g/kWh] | Urban Off Peak | -0.02 | 0.5 | 10 | 85 | 0 | 0 | 0.003789 | 0 | 0 | 0 | 1 | 0% | 0% | 50 | 0.003789
Heavy Duty Trucks | Diesel | Rigid >32 t | Euro VI A/B/C | DPF+SCR | PM Exhaust [g/kWh] | Rural | -0.02 | 0.5 | 10 | 85 | 0 | 0 | 0.0022734 | 0 | 0 | 0 | 1 | 0% | 0% | 50 | 0.0022734
Heavy Duty Trucks | Diesel | Rigid >32 t | Euro VI A/B/C | DPF+SCR | PM Exhaust [g/kWh] | Highway | -0.02 | 0.5 | 10 | 85 | 0 | 0 | 0.0022734 | 0 | 0 | 0 | 1 | 0% | 0% | 50 | 0.0022734
Heavy Duty Trucks | Diesel | Rigid >32 t | Euro VI A/B/C | DPF+SCR | PM Exhaust [g/kWh] | Urban Peak | -0.02 | 1 | 10 | 85 | 0 | 0 | 0.003789 | 0 | 0 | 0 | 1 | 0% | 0% | 50 | 0.003789
Heavy Duty Trucks | Diesel | Rigid >32 t | Euro VI A/B/C | DPF+SCR | PM Exhaust [g/kWh] | Urban Off Peak | -0.02 | 1 | 10 | 85 | 0 | 0 | 0.003789 | 0 | 0 | 0 | 1 | 0% | 0% | 50 | 0.003789
Heavy Duty Trucks | Diesel | Rigid >32 t | Euro VI A/B/C | DPF+SCR | PM Exhaust [g/kWh] | Rural | -0.02 | 1 | 10 | 85 | 0 | 0 | 0.0022734 | 0 | 0 | 0 | 1 | 0% | 0% | 50 | 0.0022734
Heavy Duty Trucks | Diesel | Rigid >32 t | Euro VI A/B/C | DPF+SCR | PM Exhaust [g/kWh] | Highway | -0.02 | 1 | 10 | 85 | 0 | 0 | 0.0022734 | 0 | 0 | 0 | 1 | 0% | 0% | 50 | 0.0022734
Heavy Duty Trucks | Diesel | Rigid >32 t | Euro VI A/B/C | DPF+SCR | PM Exhaust [g/kWh] | Urban Peak | 0 | 0 | 10 | 85 | 0 | 0 | 0.003789 | 0 | 0 | 0 | 1 | 0% | 0% | 50 | 0.003789
Heavy Duty Trucks | Diesel | Rigid >32 t | Euro VI A/B/C | DPF+SCR | PM Exhaust [g/kWh] | Urban Off Peak | 0 | 0 | 10 | 85 | 0 | 0 | 0.003789 | 0 | 0 | 0 | 1 | 0% | 0% | 50 | 0.003789
Heavy Duty Trucks | Diesel | Rigid >32 t | Euro VI A/B/C | DPF+SCR | PM Exhaust [g/kWh] | Rural | 0 | 0 | 10 | 85 | 0 | 0 | 0.0022734 | 0 | 0 | 0 | 1 | 0% | 0% | 50 | 0.0022734
Heavy Duty Trucks | Diesel | Rigid >32 t | Euro VI A/B/C | DPF+SCR | PM Exhaust [g/kWh] | Highway | 0 | 0 | 10 | 85 | 0 | 0 | 0.0022734 | 0 | 0 | 0 | 1 | 0% | 0% | 50 | 0.0022734
Heavy Duty Trucks | Diesel | Rigid >32 t | Euro VI A/B/C | DPF+SCR | PM Exhaust [g/kWh] | Urban Peak | 0 | 0.5 | 10 | 85 | 0 | 0 | 0.003789 | 0 | 0 | 0 | 1 | 0% | 0% | 50 | 0.003789
Heavy Duty Trucks | Diesel | Rigid >32 t | Euro VI A/B/C | DPF+SCR | PM Exhaust [g/kWh] | Urban Off Peak | 0 | 0.5 | 10 | 85 | 0 | 0 | 0.003789 | 0 | 0 | 0 | 1 | 0% | 0% | 50 | 0.003789
Heavy Duty Trucks | Diesel | Rigid >32 t | Euro VI A/B/C | DPF+SCR | PM Exhaust [g/kWh] | Rural | 0 | 0.5 | 10 | 85 | 0 | 0 | 0.0022734 | 0 | 0 | 0 | 1 | 0% | 0% | 50 | 0.0022734
Heavy Duty Trucks | Diesel | Rigid >32 t | Euro VI A/B/C | DPF+SCR | PM Exhaust [g/kWh] | Highway | 0 | 0.5 | 10 | 85 | 0 | 0 | 0.0022734 | 0 | 0 | 0 | 1 | 0% | 0% | 50 | 0.0022734
Heavy Duty Trucks | Diesel | Rigid >32 t | Euro VI A/B/C | DPF+SCR | PM Exhaust [g/kWh] | Urban Peak | 0 | 1 | 10 | 85 | 0 | 0 | 0.003789 | 0 | 0 | 0 | 1 | 0% | 0% | 50 | 0.003789
Heavy Duty Trucks | Diesel | Rigid >32 t | Euro VI A/B/C | DPF+SCR | PM Exhaust [g/kWh] | Urban Off Peak | 0 | 1 | 10 | 85 | 0 | 0 | 0.003789 | 0 | 0 | 0 | 1 | 0% | 0% | 50 | 0.003789
Heavy Duty Trucks | Diesel | Rigid >32 t | Euro VI A/B/C | DPF+SCR | PM Exhaust [g/kWh] | Rural | 0 | 1 | 10 | 85 | 0 | 0 | 0.0022734 | 0 | 0 | 0 | 1 | 0% | 0% | 50 | 0.0022734
Heavy Duty Trucks | Diesel | Rigid >32 t | Euro VI A/B/C | DPF+SCR | PM Exhaust [g/kWh] | Highway | 0 | 1 | 10 | 85 | 0 | 0 | 0.0022734 | 0 | 0 | 0 | 1 | 0% | 0% | 50 | 0.0022734
Heavy Duty Trucks | Diesel | Rigid >32 t | Euro VI A/B/C | DPF+SCR | PM Exhaust [g/kWh] | Urban Peak | 0.02 | 0 | 10 | 85 | 0 | 0 | 0.003789 | 0 | 0 | 0 | 1 | 0% | 0% | 50 | 0.003789
Heavy Duty Trucks | Diesel | Rigid >32 t | Euro VI A/B/C | DPF+SCR | PM Exhaust [g/kWh] | Urban Off Peak | 0.02 | 0 | 10 | 85 | 0 | 0 | 0.003789 | 0 | 0 | 0 | 1 | 0% | 0% | 50 | 0.003789
Heavy Duty Trucks | Diesel | Rigid >32 t | Euro VI A/B/C | DPF+SCR | PM Exhaust [g/kWh] | Rural | 0.02 | 0 | 10 | 85 | 0 | 0 | 0.0022734 | 0 | 0 | 0 | 1 | 0% | 0% | 50 | 0.0022734
Heavy Duty Trucks | Diesel | Rigid >32 t | Euro VI A/B/C | DPF+SCR | PM Exhaust [g/kWh] | Highway | 0.02 | 0 | 10 | 85 | 0 | 0 | 0.0022734 | 0 | 0 | 0 | 1 | 0% | 0% | 50 | 0.0022734
Heavy Duty Trucks | Diesel | Rigid >32 t | Euro VI A/B/C | DPF+SCR | PM Exhaust [g/kWh] | Urban Peak | 0.02 | 0.5 | 10 | 85 | 0 | 0 | 0.003789 | 0 | 0 | 0 | 1 | 0% | 0% | 50 | 0.003789
Heavy Duty Trucks | Diesel | Rigid >32 t | Euro VI A/B/C | DPF+SCR | PM Exhaust [g/kWh] | Urban Off Peak | 0.02 | 0.5 | 10 | 85 | 0 | 0 | 0.003789 | 0 | 0 | 0 | 1 | 0% | 0% | 50 | 0.003789
Heavy Duty Trucks | Diesel | Rigid >32 t | Euro VI A/B/C | DPF+SCR | PM Exhaust [g/kWh] | Rural | 0.02 | 0.5 | 10 | 85 | 0 | 0 | 0.0022734 | 0 | 0 | 0 | 1 | 0% | 0% | 50 | 0.0022734
Heavy Duty Trucks | Diesel | Rigid >32 t | Euro VI A/B/C | DPF+SCR | PM Exhaust [g/kWh] | Highway | 0.02 | 0.5 | 10 | 85 | 0 | 0 | 0.0022734 | 0 | 0 | 0 | 1 | 0% | 0% | 50 | 0.0022734
Heavy Duty Trucks | Diesel | Rigid >32 t | Euro VI A/B/C | DPF+SCR | PM Exhaust [g/kWh] | Urban Peak | 0.02 | 1 | 10 | 85 | 0 | 0 | 0.003789 | 0 | 0 | 0 | 1 | 0% | 0% | 50 | 0.003789
Heavy Duty Trucks | Diesel | Rigid >32 t | Euro VI A/B/C | DPF+SCR | PM Exhaust [g/kWh] | Urban Off Peak | 0.02 | 1 | 10 | 85 | 0 | 0 | 0.003789 | 0 | 0 | 0 | 1 | 0% | 0% | 50 | 0.003789
Heavy Duty Trucks | Diesel | Rigid >32 t | Euro VI A/B/C | DPF+SCR | PM Exhaust [g/kWh] | Rural | 0.02 | 1 | 10 | 85 | 0 | 0 | 0.0022734 | 0 | 0 | 0 | 1 | 0% | 0% | 50 | 0.0022734
Heavy Duty Trucks | Diesel | Rigid >32 t | Euro VI A/B/C | DPF+SCR | PM Exhaust [g/kWh] | Highway | 0.02 | 1 | 10 | 85 | 0 | 0 | 0.0022734 | 0 | 0 | 0 | 1 | 0% | 0% | 50 | 0.0022734
Heavy Duty Trucks | Diesel | Rigid >32 t | Euro VI A/B/C | DPF+SCR | PM Exhaust [g/kWh] | Urban Peak | 0.04 | 0 | 10 | 85 | 0 | 0 | 0.003789 | 0 | 0 | 0 | 1 | 0% | 0% | 50 | 0.003789
Heavy Duty Trucks | Diesel | Rigid >32 t | Euro VI A/B/C | DPF+SCR | PM Exhaust [g/kWh] | Urban Off Peak | 0.04 | 0 | 10 | 85 | 0 | 0 | 0.003789 | 0 | 0 | 0 | 1 | 0% | 0% | 50 | 0.003789
Heavy Duty Trucks | Diesel | Rigid >32 t | Euro VI A/B/C | DPF+SCR | PM Exhaust [g/kWh] | Rural | 0.04 | 0 | 10 | 85 | 0 | 0 | 0.0022734 | 0 | 0 | 0 | 1 | 0% | 0% | 50 | 0.0022734
Heavy Duty Trucks | Diesel | Rigid >32 t | Euro VI A/B/C | DPF+SCR | PM Exhaust [g/kWh] | Highway | 0.04 | 0 | 10 | 85 | 0 | 0 | 0.0022734 | 0 | 0 | 0 | 1 | 0% | 0% | 50 | 0.0022734
Heavy Duty Trucks | Diesel | Rigid >32 t | Euro VI A/B/C | DPF+SCR | PM Exhaust [g/kWh] | Urban Peak | 0.04 | 0.5 | 10 | 80 | 0 | 0 | 0.003789 | 0 | 0 | 0 | 1 | 0% | 0% | 50 | 0.003789
Heavy Duty Trucks | Diesel | Rigid >32 t | Euro VI A/B/C | DPF+SCR | PM Exhaust [g/kWh] | Urban Off Peak | 0.04 | 0.5 | 10 | 80 | 0 | 0 | 0.003789 | 0 | 0 | 0 | 1 | 0% | 0% | 50 | 0.003789
Heavy Duty Trucks | Diesel | Rigid >32 t | Euro VI A/B/C | DPF+SCR | PM Exhaust [g/kWh] | Rural | 0.04 | 0.5 | 10 | 80 | 0 | 0 | 0.0022734 | 0 | 0 | 0 | 1 | 0% | 0% | 50 | 0.0022734
Heavy Duty Trucks | Diesel | Rigid >32 t | Euro VI A/B/C | DPF+SCR | PM Exhaust [g/kWh] | Highway | 0.04 | 0.5 | 10 | 80 | 0 | 0 | 0.0022734 | 0 | 0 | 0 | 1 | 0% | 0% | 50 | 0.0022734
Heavy Duty Trucks | Diesel | Rigid >32 t | Euro VI A/B/C | DPF+SCR | PM Exhaust [g/kWh] | Urban Peak | 0.04 | 1 | 10 | 60 | 0 | 0 | 0.003789 | 0 | 0 | 0 | 1 | 0% | 0% | 50 | 0.003789
Heavy Duty Trucks | Diesel | Rigid >32 t | Euro VI A/B/C | DPF+SCR | PM Exhaust [g/kWh] | Urban Off Peak | 0.04 | 1 | 10 | 60 | 0 | 0 | 0.003789 | 0 | 0 | 0 | 1 | 0% | 0% | 50 | 0.003789
Heavy Duty Trucks | Diesel | Rigid >32 t | Euro VI A/B/C | DPF+SCR | PM Exhaust [g/kWh] | Rural | 0.04 | 1 | 10 | 60 | 0 | 0 | 0.0022734 | 0 | 0 | 0 | 1 | 0% | 0% | 50 | 0.0022734
Heavy Duty Trucks | Diesel | Rigid >32 t | Euro VI A/B/C | DPF+SCR | PM Exhaust [g/kWh] | Highway | 0.04 | 1 | 10 | 60 | 0 | 0 | 0.0022734 | 0 | 0 | 0 | 1 | 0% | 0% | 50 | 0.0022734
Heavy Duty Trucks | Diesel | Rigid >32 t | Euro VI A/B/C | DPF+SCR | PM Exhaust [g/kWh] | Urban Peak | 0.06 | 0 | 10 | 85 | 0 | 0 | 0.003789 | 0 | 0 | 0 | 1 | 0% | 0% | 50 | 0.003789
Heavy Duty Trucks | Diesel | Rigid >32 t | Euro VI A/B/C | DPF+SCR | PM Exhaust [g/kWh] | Urban Off Peak | 0.06 | 0 | 10 | 85 | 0 | 0 | 0.003789 | 0 | 0 | 0 | 1 | 0% | 0% | 50 | 0.003789
Heavy Duty Trucks | Diesel | Rigid >32 t | Euro VI A/B/C | DPF+SCR | PM Exhaust [g/kWh] | Rural | 0.06 | 0 | 10 | 85 | 0 | 0 | 0.0022734 | 0 | 0 | 0 | 1 | 0% | 0% | 50 | 0.0022734
Heavy Duty Trucks | Diesel | Rigid >32 t | Euro VI A/B/C | DPF+SCR | PM Exhaust [g/kWh] | Highway | 0.06 | 0 | 10 | 85 | 0 | 0 | 0.0022734 | 0 | 0 | 0 | 1 | 0% | 0% | 50 | 0.0022734
Heavy Duty Trucks | Diesel | Rigid >32 t | Euro VI A/B/C | DPF+SCR | PM Exhaust [g/kWh] | Urban Peak | 0.06 | 0.5 | 10 | 60 | 0 | 0 | 0.003789 | 0 | 0 | 0 | 1 | 0% | 0% | 50 | 0.003789
Heavy Duty Trucks | Diesel | Rigid >32 t | Euro VI A/B/C | DPF+SCR | PM Exhaust [g/kWh] | Urban Off Peak | 0.06 | 0.5 | 10 | 60 | 0 | 0 | 0.003789 | 0 | 0 | 0 | 1 | 0% | 0% | 50 | 0.003789
Heavy Duty Trucks | Diesel | Rigid >32 t | Euro VI A/B/C | DPF+SCR | PM Exhaust [g/kWh] | Rural | 0.06 | 0.5 | 10 | 60 | 0 | 0 | 0.0022734 | 0 | 0 | 0 | 1 | 0% | 0% | 50 | 0.0022734
Heavy Duty Trucks | Diesel | Rigid >32 t | Euro VI A/B/C | DPF+SCR | PM Exhaust [g/kWh] | Highway | 0.06 | 0.5 | 10 | 60 | 0 | 0 | 0.0022734 | 0 | 0 | 0 | 1 | 0% | 0% | 50 | 0.0022734
Heavy Duty Trucks | Diesel | Rigid >32 t | Euro VI A/B/C | DPF+SCR | PM Exhaust [g/kWh] | Urban Peak | 0.06 | 1 | 10 | 45 | 0 | 0 | 0.003789 | 0 | 0 | 0 | 1 | 0% | 0% | 45 | 0.003789
Heavy Duty Trucks | Diesel | Rigid >32 t | Euro VI A/B/C | DPF+SCR | PM Exhaust [g/kWh] | Urban Off Peak | 0.06 | 1 | 10 | 45 | 0 | 0 | 0.003789 | 0 | 0 | 0 | 1 | 0% | 0% | 45 | 0.003789
Heavy Duty Trucks | Diesel | Rigid >32 t | Euro VI A/B/C | DPF+SCR | PM Exhaust [g/kWh] | Rural | 0.06 | 1 | 10 | 45 | 0 | 0 | 0.0022734 | 0 | 0 | 0 | 1 | 0% | 0% | 45 | 0.0022734
Heavy Duty Trucks | Diesel | Rigid >32 t | Euro VI A/B/C | DPF+SCR | PM Exhaust [g/kWh] | Highway | 0.06 | 1 | 10 | 45 | 0 | 0 | 0.0022734 | 0 | 0 | 0 | 1 | 0% | 0% | 45 | 0.0022734
Heavy Duty Trucks | Diesel | Rigid >32 t | Euro VI D/E | DPF+SCR | PM Exhaust [g/kWh] | Urban Peak | -0.06 | 0 | 10 | 65 | 0 | 0 | 0.003789 | 0 | 0 | 0 | 1 | 0% | 0% | 50 | 0.003789
Heavy Duty Trucks | Diesel | Rigid >32 t | Euro VI D/E | DPF+SCR | PM Exhaust [g/kWh] | Urban Off Peak | -0.06 | 0 | 10 | 65 | 0 | 0 | 0.003789 | 0 | 0 | 0 | 1 | 0% | 0% | 50 | 0.003789
Heavy Duty Trucks | Diesel | Rigid >32 t | Euro VI D/E | DPF+SCR | PM Exhaust [g/kWh] | Rural | -0.06 | 0 | 10 | 65 | 0 | 0 | 0.0022734 | 0 | 0 | 0 | 1 | 0% | 0% | 50 | 0.0022734
Heavy Duty Trucks | Diesel | Rigid >32 t | Euro VI D/E | DPF+SCR | PM Exhaust [g/kWh] | Highway | -0.06 | 0 | 10 | 65 | 0 | 0 | 0.0022734 | 0 | 0 | 0 | 1 | 0% | 0% | 50 | 0.0022734
Heavy Duty Trucks | Diesel | Rigid >32 t | Euro VI D/E | DPF+SCR | PM Exhaust [g/kWh] | Urban Peak | -0.06 | 0.5 | 10 | 65 | 0 | 0 | 0.003789 | 0 | 0 | 0 | 1 | 0% | 0% | 50 | 0.003789
Heavy Duty Trucks | Diesel | Rigid >32 t | Euro VI D/E | DPF+SCR | PM Exhaust [g/kWh] | Urban Off Peak | -0.06 | 0.5 | 10 | 65 | 0 | 0 | 0.003789 | 0 | 0 | 0 | 1 | 0% | 0% | 50 | 0.003789
Heavy Duty Trucks | Diesel | Rigid >32 t | Euro VI D/E | DPF+SCR | PM Exhaust [g/kWh] | Rural | -0.06 | 0.5 | 10 | 65 | 0 | 0 | 0.0022734 | 0 | 0 | 0 | 1 | 0% | 0% | 50 | 0.0022734
Heavy Duty Trucks | Diesel | Rigid >32 t | Euro VI D/E | DPF+SCR | PM Exhaust [g/kWh] | Highway | -0.06 | 0.5 | 10 | 65 | 0 | 0 | 0.0022734 | 0 | 0 | 0 | 1 | 0% | 0% | 50 | 0.0022734
Heavy Duty Trucks | Diesel | Rigid >32 t | Euro VI D/E | DPF+SCR | PM Exhaust [g/kWh] | Urban Peak | -0.06 | 1 | 10 | 65 | 0 | 0 | 0.003789 | 0 | 0 | 0 | 1 | 0% | 0% | 50 | 0.003789
Heavy Duty Trucks | Diesel | Rigid >32 t | Euro VI D/E | DPF+SCR | PM Exhaust [g/kWh] | Urban Off Peak | -0.06 | 1 | 10 | 65 | 0 | 0 | 0.003789 | 0 | 0 | 0 | 1 | 0% | 0% | 50 | 0.003789
Heavy Duty Trucks | Diesel | Rigid >32 t | Euro VI D/E | DPF+SCR | PM Exhaust [g/kWh] | Rural | -0.06 | 1 | 10 | 65 | 0 | 0 | 0.0022734 | 0 | 0 | 0 | 1 | 0% | 0% | 50 | 0.0022734
Heavy Duty Trucks | Diesel | Rigid >32 t | Euro VI D/E | DPF+SCR | PM Exhaust [g/kWh] | Highway | -0.06 | 1 | 10 | 65 | 0 | 0 | 0.0022734 | 0 | 0 | 0 | 1 | 0% | 0% | 50 | 0.0022734
Heavy Duty Trucks | Diesel | Rigid >32 t | Euro VI D/E | DPF+SCR | PM Exhaust [g/kWh] | Urban Peak | -0.04 | 0 | 10 | 80 | 0 | 0 | 0.003789 | 0 | 0 | 0 | 1 | 0% | 0% | 50 | 0.003789
Heavy Duty Trucks | Diesel | Rigid >32 t | Euro VI D/E | DPF+SCR | PM Exhaust [g/kWh] | Urban Off Peak | -0.04 | 0 | 10 | 80 | 0 | 0 | 0.003789 | 0 | 0 | 0 | 1 | 0% | 0% | 50 | 0.003789
Heavy Duty Trucks | Diesel | Rigid >32 t | Euro VI D/E | DPF+SCR | PM Exhaust [g/kWh] | Rural | -0.04 | 0 | 10 | 80 | 0 | 0 | 0.0022734 | 0 | 0 | 0 | 1 | 0% | 0% | 50 | 0.0022734
Heavy Duty Trucks | Diesel | Rigid >32 t | Euro VI D/E | DPF+SCR | PM Exhaust [g/kWh] | Highway | -0.04 | 0 | 10 | 80 | 0 | 0 | 0.0022734 | 0 | 0 | 0 | 1 | 0% | 0% | 50 | 0.0022734
Heavy Duty Trucks | Diesel | Rigid >32 t | Euro VI D/E | DPF+SCR | PM Exhaust [g/kWh] | Urban Peak | -0.04 | 0.5 | 10 | 85 | 0 | 0 | 0.003789 | 0 | 0 | 0 | 1 | 0% | 0% | 50 | 0.003789
Heavy Duty Trucks | Diesel | Rigid >32 t | Euro VI D/E | DPF+SCR | PM Exhaust [g/kWh] | Urban Off Peak | -0.04 | 0.5 | 10 | 85 | 0 | 0 | 0.003789 | 0 | 0 | 0 | 1 | 0% | 0% | 50 | 0.003789
Heavy Duty Trucks | Diesel | Rigid >32 t | Euro VI D/E | DPF+SCR | PM Exhaust [g/kWh] | Rural | -0.04 | 0.5 | 10 | 85 | 0 | 0 | 0.0022734 | 0 | 0 | 0 | 1 | 0% | 0% | 50 | 0.0022734
Heavy Duty Trucks | Diesel | Rigid >32 t | Euro VI D/E | DPF+SCR | PM Exhaust [g/kWh] | Highway | -0.04 | 0.5 | 10 | 85 | 0 | 0 | 0.0022734 | 0 | 0 | 0 | 1 | 0% | 0% | 50 | 0.0022734
Heavy Duty Trucks | Diesel | Rigid >32 t | Euro VI D/E | DPF+SCR | PM Exhaust [g/kWh] | Urban Peak | -0.04 | 1 | 10 | 85 | 0 | 0 | 0.003789 | 0 | 0 | 0 | 1 | 0% | 0% | 50 | 0.003789
Heavy Duty Trucks | Diesel | Rigid >32 t | Euro VI D/E | DPF+SCR | PM Exhaust [g/kWh] | Urban Off Peak | -0.04 | 1 | 10 | 85 | 0 | 0 | 0.003789 | 0 | 0 | 0 | 1 | 0% | 0% | 50 | 0.003789
Heavy Duty Trucks | Diesel | Rigid >32 t | Euro VI D/E | DPF+SCR | PM Exhaust [g/kWh] | Rural | -0.04 | 1 | 10 | 85 | 0 | 0 | 0.0022734 | 0 | 0 | 0 | 1 | 0% | 0% | 50 | 0.0022734
Heavy Duty Trucks | Diesel | Rigid >32 t | Euro VI D/E | DPF+SCR | PM Exhaust [g/kWh] | Highway | -0.04 | 1 | 10 | 85 | 0 | 0 | 0.0022734 | 0 | 0 | 0 | 1 | 0% | 0% | 50 | 0.0022734
Heavy Duty Trucks | Diesel | Rigid >32 t | Euro VI D/E | DPF+SCR | PM Exhaust [g/kWh] | Urban Peak | -0.02 | 0 | 10 | 85 | 0 | 0 | 0.003789 | 0 | 0 | 0 | 1 | 0% | 0% | 50 | 0.003789
Heavy Duty Trucks | Diesel | Rigid >32 t | Euro VI D/E | DPF+SCR | PM Exhaust [g/kWh] | Urban Off Peak | -0.02 | 0 | 10 | 85 | 0 | 0 | 0.003789 | 0 | 0 | 0 | 1 | 0% | 0% | 50 | 0.003789
Heavy Duty Trucks | Diesel | Rigid >32 t | Euro VI D/E | DPF+SCR | PM Exhaust [g/kWh] | Rural | -0.02 | 0 | 10 | 85 | 0 | 0 | 0.0022734 | 0 | 0 | 0 | 1 | 0% | 0% | 50 | 0.0022734
Heavy Duty Trucks | Diesel | Rigid >32 t | Euro VI D/E | DPF+SCR | PM Exhaust [g/kWh] | Highway | -0.02 | 0 | 10 | 85 | 0 | 0 | 0.0022734 | 0 | 0 | 0 | 1 | 0% | 0% | 50 | 0.0022734
Heavy Duty Trucks | Diesel | Rigid >32 t | Euro VI D/E | DPF+SCR | PM Exhaust [g/kWh] | Urban Peak | -0.02 | 0.5 | 10 | 85 | 0 | 0 | 0.003789 | 0 | 0 | 0 | 1 | 0% | 0% | 50 | 0.003789
Heavy Duty Trucks | Diesel | Rigid >32 t | Euro VI D/E | DPF+SCR | PM Exhaust [g/kWh] | Urban Off Peak | -0.02 | 0.5 | 10 | 85 | 0 | 0 | 0.003789 | 0 | 0 | 0 | 1 | 0% | 0% | 50 | 0.003789
Heavy Duty Trucks | Diesel | Rigid >32 t | Euro VI D/E | DPF+SCR | PM Exhaust [g/kWh] | Rural | -0.02 | 0.5 | 10 | 85 | 0 | 0 | 0.0022734 | 0 | 0 | 0 | 1 | 0% | 0% | 50 | 0.0022734
Heavy Duty Trucks | Diesel | Rigid >32 t | Euro VI D/E | DPF+SCR | PM Exhaust [g/kWh] | Highway | -0.02 | 0.5 | 10 | 85 | 0 | 0 | 0.0022734 | 0 | 0 | 0 | 1 | 0% | 0% | 50 | 0.0022734
Heavy Duty Trucks | Diesel | Rigid >32 t | Euro VI D/E | DPF+SCR | PM Exhaust [g/kWh] | Urban Peak | -0.02 | 1 | 10 | 85 | 0 | 0 | 0.003789 | 0 | 0 | 0 | 1 | 0% | 0% | 50 | 0.003789
Heavy Duty Trucks | Diesel | Rigid >32 t | Euro VI D/E | DPF+SCR | PM Exhaust [g/kWh] | Urban Off Peak | -0.02 | 1 | 10 | 85 | 0 | 0 | 0.003789 | 0 | 0 | 0 | 1 | 0% | 0% | 50 | 0.003789
Heavy Duty Trucks | Diesel | Rigid >32 t | Euro VI D/E | DPF+SCR | PM Exhaust [g/kWh] | Rural | -0.02 | 1 | 10 | 85 | 0 | 0 | 0.0022734 | 0 | 0 | 0 | 1 | 0% | 0% | 50 | 0.0022734
Heavy Duty Trucks | Diesel | Rigid >32 t | Euro VI D/E | DPF+SCR | PM Exhaust [g/kWh] | Highway | -0.02 | 1 | 10 | 85 | 0 | 0 | 0.0022734 | 0 | 0 | 0 | 1 | 0% | 0% | 50 | 0.0022734
Heavy Duty Trucks | Diesel | Rigid >32 t | Euro VI D/E | DPF+SCR | PM Exhaust [g/kWh] | Urban Peak | 0 | 0 | 10 | 85 | 0 | 0 | 0.003789 | 0 | 0 | 0 | 1 | 0% | 0% | 50 | 0.003789
Heavy Duty Trucks | Diesel | Rigid >32 t | Euro VI D/E | DPF+SCR | PM Exhaust [g/kWh] | Urban Off Peak | 0 | 0 | 10 | 85 | 0 | 0 | 0.003789 | 0 | 0 | 0 | 1 | 0% | 0% | 50 | 0.003789
Heavy Duty Trucks | Diesel | Rigid >32 t | Euro VI D/E | DPF+SCR | PM Exhaust [g/kWh] | Rural | 0 | 0 | 10 | 85 | 0 | 0 | 0.0022734 | 0 | 0 | 0 | 1 | 0% | 0% | 50 | 0.0022734
Heavy Duty Trucks | Diesel | Rigid >32 t | Euro VI D/E | DPF+SCR | PM Exhaust [g/kWh] | Highway | 0 | 0 | 10 | 85 | 0 | 0 | 0.0022734 | 0 | 0 | 0 | 1 | 0% | 0% | 50 | 0.0022734
Heavy Duty Trucks | Diesel | Rigid >32 t | Euro VI D/E | DPF+SCR | PM Exhaust [g/kWh] | Urban Peak | 0 | 0.5 | 10 | 85 | 0 | 0 | 0.003789 | 0 | 0 | 0 | 1 | 0% | 0% | 50 | 0.003789
Heavy Duty Trucks | Diesel | Rigid >32 t | Euro VI D/E | DPF+SCR | PM Exhaust [g/kWh] | Urban Off Peak | 0 | 0.5 | 10 | 85 | 0 | 0 | 0.003789 | 0 | 0 | 0 | 1 | 0% | 0% | 50 | 0.003789
Heavy Duty Trucks | Diesel | Rigid >32 t | Euro VI D/E | DPF+SCR | PM Exhaust [g/kWh] | Rural | 0 | 0.5 | 10 | 85 | 0 | 0 | 0.0022734 | 0 | 0 | 0 | 1 | 0% | 0% | 50 | 0.0022734
Heavy Duty Trucks | Diesel | Rigid >32 t | Euro VI D/E | DPF+SCR | PM Exhaust [g/kWh] | Highway | 0 | 0.5 | 10 | 85 | 0 | 0 | 0.0022734 | 0 | 0 | 0 | 1 | 0% | 0% | 50 | 0.0022734
Heavy Duty Trucks | Diesel | Rigid >32 t | Euro VI D/E | DPF+SCR | PM Exhaust [g/kWh] | Urban Peak | 0 | 1 | 10 | 85 | 0 | 0 | 0.003789 | 0 | 0 | 0 | 1 | 0% | 0% | 50 | 0.003789
Heavy Duty Trucks | Diesel | Rigid >32 t | Euro VI D/E | DPF+SCR | PM Exhaust [g/kWh] | Urban Off Peak | 0 | 1 | 10 | 85 | 0 | 0 | 0.003789 | 0 | 0 | 0 | 1 | 0% | 0% | 50 | 0.003789
Heavy Duty Trucks | Diesel | Rigid >32 t | Euro VI D/E | DPF+SCR | PM Exhaust [g/kWh] | Rural | 0 | 1 | 10 | 85 | 0 | 0 | 0.0022734 | 0 | 0 | 0 | 1 | 0% | 0% | 50 | 0.0022734
Heavy Duty Trucks | Diesel | Rigid >32 t | Euro VI D/E | DPF+SCR | PM Exhaust [g/kWh] | Highway | 0 | 1 | 10 | 85 | 0 | 0 | 0.0022734 | 0 | 0 | 0 | 1 | 0% | 0% | 50 | 0.0022734
Heavy Duty Trucks | Diesel | Rigid >32 t | Euro VI D/E | DPF+SCR | PM Exhaust [g/kWh] | Urban Peak | 0.02 | 0 | 10 | 85 | 0 | 0 | 0.003789 | 0 | 0 | 0 | 1 | 0% | 0% | 50 | 0.003789
Heavy Duty Trucks | Diesel | Rigid >32 t | Euro VI D/E | DPF+SCR | PM Exhaust [g/kWh] | Urban Off Peak | 0.02 | 0 | 10 | 85 | 0 | 0 | 0.003789 | 0 | 0 | 0 | 1 | 0% | 0% | 50 | 0.003789
Heavy Duty Trucks | Diesel | Rigid >32 t | Euro VI D/E | DPF+SCR | PM Exhaust [g/kWh] | Rural | 0.02 | 0 | 10 | 85 | 0 | 0 | 0.0022734 | 0 | 0 | 0 | 1 | 0% | 0% | 50 | 0.0022734
Heavy Duty Trucks | Diesel | Rigid >32 t | Euro VI D/E | DPF+SCR | PM Exhaust [g/kWh] | Highway | 0.02 | 0 | 10 | 85 | 0 | 0 | 0.0022734 | 0 | 0 | 0 | 1 | 0% | 0% | 50 | 0.0022734
Heavy Duty Trucks | Diesel | Rigid >32 t | Euro VI D/E | DPF+SCR | PM Exhaust [g/kWh] | Urban Peak | 0.02 | 0.5 | 10 | 85 | 0 | 0 | 0.003789 | 0 | 0 | 0 | 1 | 0% | 0% | 50 | 0.003789
Heavy Duty Trucks | Diesel | Rigid >32 t | Euro VI D/E | DPF+SCR | PM Exhaust [g/kWh] | Urban Off Peak | 0.02 | 0.5 | 10 | 85 | 0 | 0 | 0.003789 | 0 | 0 | 0 | 1 | 0% | 0% | 50 | 0.003789
Heavy Duty Trucks | Diesel | Rigid >32 t | Euro VI D/E | DPF+SCR | PM Exhaust [g/kWh] | Rural | 0.02 | 0.5 | 10 | 85 | 0 | 0 | 0.0022734 | 0 | 0 | 0 | 1 | 0% | 0% | 50 | 0.0022734
Heavy Duty Trucks | Diesel | Rigid >32 t | Euro VI D/E | DPF+SCR | PM Exhaust [g/kWh] | Highway | 0.02 | 0.5 | 10 | 85 | 0 | 0 | 0.0022734 | 0 | 0 | 0 | 1 | 0% | 0% | 50 | 0.0022734
Heavy Duty Trucks | Diesel | Rigid >32 t | Euro VI D/E | DPF+SCR | PM Exhaust [g/kWh] | Urban Peak | 0.02 | 1 | 10 | 85 | 0 | 0 | 0.003789 | 0 | 0 | 0 | 1 | 0% | 0% | 50 | 0.003789
Heavy Duty Trucks | Diesel | Rigid >32 t | Euro VI D/E | DPF+SCR | PM Exhaust [g/kWh] | Urban Off Peak | 0.02 | 1 | 10 | 85 | 0 | 0 | 0.003789 | 0 | 0 | 0 | 1 | 0% | 0% | 50 | 0.003789
Heavy Duty Trucks | Diesel | Rigid >32 t | Euro VI D/E | DPF+SCR | PM Exhaust [g/kWh] | Rural | 0.02 | 1 | 10 | 85 | 0 | 0 | 0.0022734 | 0 | 0 | 0 | 1 | 0% | 0% | 50 | 0.0022734
Heavy Duty Trucks | Diesel | Rigid >32 t | Euro VI D/E | DPF+SCR | PM Exhaust [g/kWh] | Highway | 0.02 | 1 | 10 | 85 | 0 | 0 | 0.0022734 | 0 | 0 | 0 | 1 | 0% | 0% | 50 | 0.0022734
Heavy Duty Trucks | Diesel | Rigid >32 t | Euro VI D/E | DPF+SCR | PM Exhaust [g/kWh] | Urban Peak | 0.04 | 0 | 10 | 85 | 0 | 0 | 0.003789 | 0 | 0 | 0 | 1 | 0% | 0% | 50 | 0.003789
Heavy Duty Trucks | Diesel | Rigid >32 t | Euro VI D/E | DPF+SCR | PM Exhaust [g/kWh] | Urban Off Peak | 0.04 | 0 | 10 | 85 | 0 | 0 | 0.003789 | 0 | 0 | 0 | 1 | 0% | 0% | 50 | 0.003789
Heavy Duty Trucks | Diesel | Rigid >32 t | Euro VI D/E | DPF+SCR | PM Exhaust [g/kWh] | Rural | 0.04 | 0 | 10 | 85 | 0 | 0 | 0.0022734 | 0 | 0 | 0 | 1 | 0% | 0% | 50 | 0.0022734
Heavy Duty Trucks | Diesel | Rigid >32 t | Euro VI D/E | DPF+SCR | PM Exhaust [g/kWh] | Highway | 0.04 | 0 | 10 | 85 | 0 | 0 | 0.0022734 | 0 | 0 | 0 | 1 | 0% | 0% | 50 | 0.0022734
Heavy Duty Trucks | Diesel | Rigid >32 t | Euro VI D/E | DPF+SCR | PM Exhaust [g/kWh] | Urban Peak | 0.04 | 0.5 | 10 | 80 | 0 | 0 | 0.003789 | 0 | 0 | 0 | 1 | 0% | 0% | 50 | 0.003789
Heavy Duty Trucks | Diesel | Rigid >32 t | Euro VI D/E | DPF+SCR | PM Exhaust [g/kWh] | Urban Off Peak | 0.04 | 0.5 | 10 | 80 | 0 | 0 | 0.003789 | 0 | 0 | 0 | 1 | 0% | 0% | 50 | 0.003789
Heavy Duty Trucks | Diesel | Rigid >32 t | Euro VI D/E | DPF+SCR | PM Exhaust [g/kWh] | Rural | 0.04 | 0.5 | 10 | 80 | 0 | 0 | 0.0022734 | 0 | 0 | 0 | 1 | 0% | 0% | 50 | 0.0022734
Heavy Duty Trucks | Diesel | Rigid >32 t | Euro VI D/E | DPF+SCR | PM Exhaust [g/kWh] | Highway | 0.04 | 0.5 | 10 | 80 | 0 | 0 | 0.0022734 | 0 | 0 | 0 | 1 | 0% | 0% | 50 | 0.0022734
Heavy Duty Trucks | Diesel | Rigid >32 t | Euro VI D/E | DPF+SCR | PM Exhaust [g/kWh] | Urban Peak | 0.04 | 1 | 10 | 60 | 0 | 0 | 0.003789 | 0 | 0 | 0 | 1 | 0% | 0% | 50 | 0.003789
Heavy Duty Trucks | Diesel | Rigid >32 t | Euro VI D/E | DPF+SCR | PM Exhaust [g/kWh] | Urban Off Peak | 0.04 | 1 | 10 | 60 | 0 | 0 | 0.003789 | 0 | 0 | 0 | 1 | 0% | 0% | 50 | 0.003789
Heavy Duty Trucks | Diesel | Rigid >32 t | Euro VI D/E | DPF+SCR | PM Exhaust [g/kWh] | Rural | 0.04 | 1 | 10 | 60 | 0 | 0 | 0.0022734 | 0 | 0 | 0 | 1 | 0% | 0% | 50 | 0.0022734
Heavy Duty Trucks | Diesel | Rigid >32 t | Euro VI D/E | DPF+SCR | PM Exhaust [g/kWh] | Highway | 0.04 | 1 | 10 | 60 | 0 | 0 | 0.0022734 | 0 | 0 | 0 | 1 | 0% | 0% | 50 | 0.0022734
Heavy Duty Trucks | Diesel | Rigid >32 t | Euro VI D/E | DPF+SCR | PM Exhaust [g/kWh] | Urban Peak | 0.06 | 0 | 10 | 85 | 0 | 0 | 0.003789 | 0 | 0 | 0 | 1 | 0% | 0% | 50 | 0.003789
Heavy Duty Trucks | Diesel | Rigid >32 t | Euro VI D/E | DPF+SCR | PM Exhaust [g/kWh] | Urban Off Peak | 0.06 | 0 | 10 | 85 | 0 | 0 | 0.003789 | 0 | 0 | 0 | 1 | 0% | 0% | 50 | 0.003789
Heavy Duty Trucks | Diesel | Rigid >32 t | Euro VI D/E | DPF+SCR | PM Exhaust [g/kWh] | Rural | 0.06 | 0 | 10 | 85 | 0 | 0 | 0.0022734 | 0 | 0 | 0 | 1 | 0% | 0% | 50 | 0.0022734
Heavy Duty Trucks | Diesel | Rigid >32 t | Euro VI D/E | DPF+SCR | PM Exhaust [g/kWh] | Highway | 0.06 | 0 | 10 | 85 | 0 | 0 | 0.0022734 | 0 | 0 | 0 | 1 | 0% | 0% | 50 | 0.0022734
Heavy Duty Trucks | Diesel | Rigid >32 t | Euro VI D/E | DPF+SCR | PM Exhaust [g/kWh] | Urban Peak | 0.06 | 0.5 | 10 | 60 | 0 | 0 | 0.003789 | 0 | 0 | 0 | 1 | 0% | 0% | 50 | 0.003789
Heavy Duty Trucks | Diesel | Rigid >32 t | Euro VI D/E | DPF+SCR | PM Exhaust [g/kWh] | Urban Off Peak | 0.06 | 0.5 | 10 | 60 | 0 | 0 | 0.003789 | 0 | 0 | 0 | 1 | 0% | 0% | 50 | 0.003789
Heavy Duty Trucks | Diesel | Rigid >32 t | Euro VI D/E | DPF+SCR | PM Exhaust [g/kWh] | Rural | 0.06 | 0.5 | 10 | 60 | 0 | 0 | 0.0022734 | 0 | 0 | 0 | 1 | 0% | 0% | 50 | 0.0022734
Heavy Duty Trucks | Diesel | Rigid >32 t | Euro VI D/E | DPF+SCR | PM Exhaust [g/kWh] | Highway | 0.06 | 0.5 | 10 | 60 | 0 | 0 | 0.0022734 | 0 | 0 | 0 | 1 | 0% | 0% | 50 | 0.0022734
Heavy Duty Trucks | Diesel | Rigid >32 t | Euro VI D/E | DPF+SCR | PM Exhaust [g/kWh] | Urban Peak | 0.06 | 1 | 10 | 45 | 0 | 0 | 0.003789 | 0 | 0 | 0 | 1 | 0% | 0% | 45 | 0.003789
Heavy Duty Trucks | Diesel | Rigid >32 t | Euro VI D/E | DPF+SCR | PM Exhaust [g/kWh] | Urban Off Peak | 0.06 | 1 | 10 | 45 | 0 | 0 | 0.003789 | 0 | 0 | 0 | 1 | 0% | 0% | 45 | 0.003789
Heavy Duty Trucks | Diesel | Rigid >32 t | Euro VI D/E | DPF+SCR | PM Exhaust [g/kWh] | Rural | 0.06 | 1 | 10 | 45 | 0 | 0 | 0.0022734 | 0 | 0 | 0 | 1 | 0% | 0% | 45 | 0.0022734
Heavy Duty Trucks | Diesel | Rigid >32 t | Euro VI D/E | DPF+SCR | PM Exhaust [g/kWh] | Highway | 0.06 | 1 | 10 | 45 | 0 | 0 | 0.0022734 | 0 | 0 | 0 | 1 | 0% | 0% | 45 | 0.0022734
Heavy Duty Trucks | Diesel | Articulated 14 - 20 t | Conventional |  | PM Exhaust |  | -0.06 | 0 | 12 | 86 | -3.0622e-05 | 0.014283 | 2.3916 | -2.4712 | 0.0086846 | 0.090256 | 0.8823 | 0% | 0% | 50 | 0.10993
Heavy Duty Trucks | Diesel | Articulated 14 - 20 t | Conventional |  | PM Exhaust |  | -0.06 | 0.5 | 12 | 86 | -1.3055e-05 | 0.0051124 | 1.6729 | -5.7212 | 0.0052334 | 0.068003 | 0.20707 | 0% | 0% | 50 | 0.10673
Heavy Duty Trucks | Diesel | Articulated 14 - 20 t | Conventional |  | PM Exhaust |  | -0.06 | 1 | 12 | 86 | -1.2652e-05 | 0.0048697 | 1.6888 | -5.859 | 0.0052833 | 0.068038 | 0.23238 | 0% | 0% | 50 | 0.10589
Heavy Duty Trucks | Diesel | Articulated 14 - 20 t | Conventional |  | PM Exhaust |  | -0.04 | 0 | 12 | 86 | -2.0454e-05 | 0.010144 | 1.5471 | -5.0044 | 0.0040472 | 0.071288 | 0.056831 | 0% | 0% | 50 | 0.13852
Heavy Duty Trucks | Diesel | Articulated 14 - 20 t | Conventional |  | PM Exhaust |  | -0.04 | 0.5 | 12 | 86 | -3.6839e-05 | 0.017549 | 2.8871 | -2.4673 | 0.0085383 | 0.096683 | 1.1971 | 0% | 0% | 50 | 0.13234
Heavy Duty Trucks | Diesel | Articulated 14 - 20 t | Conventional |  | PM Exhaust |  | -0.04 | 1 | 12 | 86 | -3.3008e-05 | 0.014687 | 3.041 | -1.9795 | 0.0088376 | 0.081943 | 1.5747 | 0% | 0% | 50 | 0.13158
Heavy Duty Trucks | Diesel | Articulated 14 - 20 t | Conventional |  | PM Exhaust |  | -0.02 | 0 | 12 | 86 | 0.0002695 | -0.0071782 | 0.81203 | 2.785 | 0.0013635 | 0.025026 | 0.55615 | 0% | 0% | 50 | 0.22671
Heavy Duty Trucks | Diesel | Articulated 14 - 20 t | Conventional |  | PM Exhaust |  | -0.02 | 0.5 | 12 | 86 | 0.00044719 | -0.018936 | 2.5924 | 4.75 | 0.002963 | 0.10292 | 1.361 | 0% | 0% | 50 | 0.20544
Heavy Duty Trucks | Diesel | Articulated 14 - 20 t | Conventional |  | PM Exhaust |  | -0.02 | 1 | 12 | 86 | 0.00012858 | -0.0063559 | 1.9913 | 2.247 | 0.0015444 | 0.1051 | 0.75718 | 0% | 0% | 50 | 0.20661
Heavy Duty Trucks | Diesel | Articulated 14 - 20 t | Conventional |  | PM Exhaust |  | 0 | 0 | 12 | 86 | 5.3344e-06 | 0.0024815 | 0.51179 | 4.9108 | -8.481e-05 | 0.040449 | 0.42174 | 0% | 0% | 50 | 0.33484
Heavy Duty Trucks | Diesel | Articulated 14 - 20 t | Conventional |  | PM Exhaust |  | 0 | 0.5 | 12 | 86 | 3.9569e-06 | 0.0021493 | 0.39182 | 2.804 | -7.0166e-05 | 0.030222 | 0.24741 | 0% | 0% | 50 | 0.35706
Heavy Duty Trucks | Diesel | Articulated 14 - 20 t | Conventional |  | PM Exhaust |  | 0 | 1 | 12 | 86 | -2.5305e-06 | 0.0043422 | 0.71553 | 4.208 | -0.00013594 | 0.049453 | 0.42871 | 0% | 0% | 50 | 0.39448
Heavy Duty Trucks | Diesel | Articulated 14 - 20 t | Conventional |  | PM Exhaust |  | 0.02 | 0 | 12 | 86 | 8.8986e-06 | 0.0037528 | 0.57306 | 4.0924 | -0.00010796 | 0.041252 | 0.35198 | 0% | 0% | 50 | 0.40323
Heavy Duty Trucks | Diesel | Articulated 14 - 20 t | Conventional |  | PM Exhaust |  | 0.02 | 0.5 | 12 | 86 | 1.8218e-05 | 0.0051014 | 0.56815 | 3.8652 | -0.0001216 | 0.037869 | 0.35921 | 0% | 0% | 50 | 0.48549
Heavy Duty Trucks | Diesel | Articulated 14 - 20 t | Conventional |  | PM Exhaust |  | 0.02 | 1 | 12 | 86 | 9.887e-05 | 0.0032487 | 1.0352 | 4.8872 | -9.6553e-05 | 0.043335 | 0.67972 | 0% | 0% | 50 | 0.59212
Heavy Duty Trucks | Diesel | Articulated 14 - 20 t | Conventional |  | PM Exhaust |  | 0.04 | 0 | 12 | 86 | -2.905e-06 | -0.00025539 | 0.0024642 | 6.9987 | 1.8202e-05 | -0.0069443 | 0.54956 | 0% | 0% | 50 | 0.49387
Heavy Duty Trucks | Diesel | Articulated 14 - 20 t | Conventional |  | PM Exhaust |  | 0.04 | 0.5 | 12 | 79 | 6.506e-05 | 0.006923 | 0.63515 | 6.7515 | -0.00015442 | 0.032938 | 0.59945 | 0% | 0% | 50 | 0.68752
Heavy Duty Trucks | Diesel | Articulated 14 - 20 t | Conventional |  | PM Exhaust |  | 0.04 | 1 | 12 | 66 | 0.00011252 | 0.017554 | 0.44291 | 4.4033 | 9.5659e-05 | 0.023272 | 0.42414 | 0% | 0% | 50 | 0.92505
Heavy Duty Trucks | Diesel | Articulated 14 - 20 t | Conventional |  | PM Exhaust |  | 0.06 | 0 | 12 | 81 | 0.00028057 | 0.01806 | 1.8658 | -4.914 | -0.00072649 | 0.15135 | -0.41484 | 0% | 0% | 50 | 0.63187
Heavy Duty Trucks | Diesel | Articulated 14 - 20 t | Conventional |  | PM Exhaust |  | 0.06 | 0.5 | 12 | 62 | 0.00083145 | 0.061901 | 0.68964 | 9.5604 | 0.00051141 | 0.086544 | 0.4966 | 0% | 0% | 50 | 0.99217
Heavy Duty Trucks | Diesel | Articulated 14 - 20 t | Conventional |  | PM Exhaust |  | 0.06 | 1 | 12 | 50 | 0.0036231 | 0.28864 | -0.36805 | 9.6152 | 0.0032901 | 0.20355 | -0.34161 | 0% | 0% | 50 | 1.2908
Heavy Duty Trucks | Diesel | Articulated 14 - 20 t | Euro I |  | PM Exhaust |  | -0.06 | 0 | 12 | 86 | 8.3677e-06 | -0.0035264 | 0.48516 | 3.5262 | 7.1635e-05 | 0.066242 | 0.60221 | 0% | 0% | 50 | 0.097787
Heavy Duty Trucks | Diesel | Articulated 14 - 20 t | Euro I |  | PM Exhaust |  | -0.06 | 0.5 | 12 | 86 | 1.0975e-05 | -0.0042056 | 0.51232 | 3.4981 | 3.3637e-05 | 0.068616 | 0.68409 | 0% | 0% | 50 | 0.095129
Heavy Duty Trucks | Diesel | Articulated 14 - 20 t | Euro I |  | PM Exhaust |  | -0.06 | 1 | 12 | 86 | 8.4505e-06 | -0.0030708 | 0.34855 | 2.2586 | -3.0799e-06 | 0.045624 | 0.49066 | 0% | 0% | 50 | 0.094536
Heavy Duty Trucks | Diesel | Articulated 14 - 20 t | Euro I |  | PM Exhaust |  | -0.04 | 0 | 12 | 86 | 5.6723e-06 | -0.0023303 | 0.31122 | 2.2248 | -1.1519e-05 | 0.037377 | 0.35493 | 0% | 0% | 50 | 0.11544
Heavy Duty Trucks | Diesel | Articulated 14 - 20 t | Euro I |  | PM Exhaust |  | -0.04 | 0.5 | 12 | 86 | 7.1556e-06 | -0.0025514 | 0.28166 | 1.7864 | -2.0934e-05 | 0.031661 | 0.35433 | 0% | 0% | 50 | 0.11019
Heavy Duty Trucks | Diesel | Articulated 14 - 20 t | Euro I |  | PM Exhaust |  | -0.04 | 1 | 12 | 86 | 1.3077e-05 | -0.0042514 | 0.41555 | 2.2092 | -1.5259e-05 | 0.040599 | 0.54705 | 0% | 0% | 50 | 0.11023
Heavy Duty Trucks | Diesel | Articulated 14 - 20 t | Euro I |  | PM Exhaust |  | -0.02 | 0 | 12 | 86 | 1.3917e-05 | 0.0022237 | 0.59954 | 4.8572 | -0.00010486 | 0.089844 | 0.54729 | 0% | 0% | 50 | 0.17639
Heavy Duty Trucks | Diesel | Articulated 14 - 20 t | Euro I |  | PM Exhaust |  | -0.02 | 0.5 | 12 | 86 | 2.4168e-06 | 0.0011183 | 0.41675 | 2.9993 | 7.5225e-06 | 0.058087 | 0.40849 | 0% | 0% | 50 | 0.16169
Heavy Duty Trucks | Diesel | Articulated 14 - 20 t | Euro I |  | PM Exhaust |  | -0.02 | 1 | 12 | 86 | -0.00017354 | 0.055042 | 0.0096592 | -3.8353 | 0.0050903 | 0.043821 | -0.72188 | 0% | 0% | 50 | 0.15859
Heavy Duty Trucks | Diesel | Articulated 14 - 20 t | Euro I |  | PM Exhaust |  | 0 | 0 | 12 | 86 | 0.00027391 | 0.0011802 | 1.2061 | 1.6171 | 0.0018843 | 0.090142 | 0.78205 | 0% | 0% | 50 | 0.19822
Heavy Duty Trucks | Diesel | Articulated 14 - 20 t | Euro I |  | PM Exhaust |  | 0 | 0.5 | 12 | 86 | 0.0003526 | -0.0063106 | 1.0447 | 1.9235 | 0.0017669 | 0.043687 | 1.017 | 0% | 0% | 50 | 0.21646
Heavy Duty Trucks | Diesel | Articulated 14 - 20 t | Euro I |  | PM Exhaust |  | 0 | 1 | 12 | 86 | 0.00032557 | -0.011204 | 0.080818 | 6.6825 | 0.0017344 | -0.077092 | 1.4962 | 0% | 0% | 50 | 0.23674
Heavy Duty Trucks | Diesel | Articulated 14 - 20 t | Euro I |  | PM Exhaust |  | 0.02 | 0 | 12 | 86 | 4.3149e-06 | 0.0011656 | 0.17042 | 2.4601 | -5.822e-05 | 0.019931 | 0.34763 | 0% | 0% | 50 | 0.24085
Heavy Duty Trucks | Diesel | Articulated 14 - 20 t | Euro I |  | PM Exhaust |  | 0.02 | 0.5 | 12 | 86 | 0.00043167 | -0.010601 | 0.50576 | 2.0714 | 0.0014099 | -0.013864 | 0.86281 | 0% | 0% | 50 | 0.29676
Heavy Duty Trucks | Diesel | Articulated 14 - 20 t | Euro I |  | PM Exhaust |  | 0.02 | 1 | 12 | 86 | 0.00062272 | -0.020715 | 0.7081 | 2.1728 | 0.0016289 | -0.03576 | 1.2094 | 0% | 0% | 50 | 0.36425
Heavy Duty Trucks | Diesel | Articulated 14 - 20 t | Euro I |  | PM Exhaust |  | 0.04 | 0 | 12 | 86 | 0.00018865 | 0.027793 | 2.6908 | 0.8144 | -0.0015048 | 0.38018 | 0.11601 | 0% | 0% | 50 | 0.29737
Heavy Duty Trucks | Diesel | Articulated 14 - 20 t | Euro I |  | PM Exhaust |  | 0.04 | 0.5 | 12 | 80 | 5.578e-05 | 0.011801 | 0.82399 | 3.825 | -0.00029959 | 0.076637 | 0.86915 | 0% | 0% | 50 | 0.41244
Heavy Duty Trucks | Diesel | Articulated 14 - 20 t | Euro I |  | PM Exhaust |  | 0.04 | 1 | 12 | 67 | -8.9912e-05 | 0.031238 | 1.4254 | 2.5589 | -0.0003948 | 0.097924 | 1.3602 | 0% | 0% | 50 | 0.53397
Heavy Duty Trucks | Diesel | Articulated 14 - 20 t | Euro I |  | PM Exhaust |  | 0.06 | 0 | 12 | 82 | 5.5855e-05 | 0.006651 | 0.5634 | 4.3494 | -0.0002468 | 0.05567 | 0.80712 | 0% | 0% | 50 | 0.37751
Heavy Duty Trucks | Diesel | Articulated 14 - 20 t | Euro I |  | PM Exhaust |  | 0.06 | 0.5 | 12 | 62 | 1.3871e-05 | 0.031013 | 1.2353 | 2.3081 | -0.00035361 | 0.096143 | 1.2089 | 0% | 0% | 50 | 0.5586
Heavy Duty Trucks | Diesel | Articulated 14 - 20 t | Euro I |  | PM Exhaust |  | 0.06 | 1 | 12 | 51 | 0.0015926 | 0.13559 | -1.4117 | -3.6372 | 0.002948 | 0.14715 | -2.0372 | 0% | 0% | 50 | 0.73099
Heavy Duty Trucks | Diesel | Articulated 14 - 20 t | Euro II |  | PM Exhaust |  | -0.06 | 0 | 12 | 86 | -2.1969e-05 | 0.036235 | 1.9752 | -4.7213 | 0.0203 | 0.74481 | 1.1012 | 0% | 0% | 50 | 0.040829
Heavy Duty Trucks | Diesel | Articulated 14 - 20 t | Euro II |  | PM Exhaust |  | -0.06 | 0.5 | 12 | 86 | -1.9332e-05 | 0.012091 | 0.99918 | -3.9258 | 0.0089986 | 0.2223 | 1.2318 | 0% | 0% | 50 | 0.042386
Heavy Duty Trucks | Diesel | Articulated 14 - 20 t | Euro II |  | PM Exhaust |  | -0.06 | 1 | 12 | 86 | -2.2164e-05 | 0.010947 | 1.0887 | -4.7903 | 0.0091538 | 0.18738 | 1.5365 | 0% | 0% | 50 | 0.043943
Heavy Duty Trucks | Diesel | Articulated 14 - 20 t | Euro II |  | PM Exhaust |  | -0.04 | 0 | 12 | 86 | -2.2267e-05 | 0.025912 | 1.5864 | -4.404 | 0.014815 | 0.49518 | 0.95271 | 0% | 0% | 50 | 0.043637
Heavy Duty Trucks | Diesel | Articulated 14 - 20 t | Euro II |  | PM Exhaust |  | -0.04 | 0.5 | 12 | 86 | -2.0547e-05 | 0.014703 | 1.0686 | -4.0362 | 0.008842 | 0.23626 | 1.195 | 0% | 0% | 50 | 0.047607
Heavy Duty Trucks | Diesel | Articulated 14 - 20 t | Euro II |  | PM Exhaust |  | -0.04 | 1 | 12 | 86 | -2.9119e-05 | 0.01149 | 1.2461 | -6.236 | 0.0089696 | 0.14131 | 1.9732 | 0% | 0% | 50 | 0.051589
Heavy Duty Trucks | Diesel | Articulated 14 - 20 t | Euro II |  | PM Exhaust |  | -0.02 | 0 | 12 | 86 | 6.9756e-16 | 1.3382e-13 | 2.2445 | 1.7264e-11 | -0.0025196 | 0.86928 | 2.1505 | 0% | 0% | 50 | 0.05709
Heavy Duty Trucks | Diesel | Articulated 14 - 20 t | Euro II |  | PM Exhaust |  | -0.02 | 0.5 | 12 | 86 | 0.00038683 | -0.017917 | 0.91516 | 6.7401 | 0.0084039 | -0.23098 | 8.4343 | 0% | 0% | 50 | 0.062653
Heavy Duty Trucks | Diesel | Articulated 14 - 20 t | Euro II |  | PM Exhaust |  | -0.02 | 1 | 12 | 86 | 0.00024922 | -0.016164 | 1.0522 | 3.3518 | 0.004297 | -0.07652 | 5.7424 | 0% | 0% | 50 | 0.073788
Heavy Duty Trucks | Diesel | Articulated 14 - 20 t | Euro II |  | PM Exhaust |  | 0 | 0 | 12 | 86 | -1.4196e-18 | -3.1195e-17 | 2.4655 | 9.3765e-14 | -0.00676 | 0.84036 | 2.6547 | 0% | 0% | 50 | 0.088775
Heavy Duty Trucks | Diesel | Articulated 14 - 20 t | Euro II |  | PM Exhaust |  | 0 | 0.5 | 12 | 86 | 0.00021109 | -0.018073 | 0.73838 | 0.66939 | 0.00055561 | -0.0089999 | 2.6335 | 0% | 0% | 50 | 0.1052
Heavy Duty Trucks | Diesel | Articulated 14 - 20 t | Euro II |  | PM Exhaust |  | 0 | 1 | 12 | 86 | 0.0001795 | -0.017175 | 0.79643 | 0.21402 | 0.00021228 | 0.0046931 | 2.2996 | 0% | 0% | 50 | 0.12748
Heavy Duty Trucks | Diesel | Articulated 14 - 20 t | Euro II |  | PM Exhaust |  | 0.02 | 0 | 12 | 86 | -1.9391e-16 | 1.0367e-14 | 1.4633 | -4.6501e-12 | -0.0020453 | 0.24839 | 3.4593 | 0% | 0% | 50 | 0.13592
Heavy Duty Trucks | Diesel | Articulated 14 - 20 t | Euro II |  | PM Exhaust |  | 0.02 | 0.5 | 12 | 86 | -1.0346e-15 | 4.3564e-14 | 0.87966 | -1.7973e-11 | -0.00077493 | 0.10208 | 1.9339 | 0% | 0% | 50 | 0.17246
Heavy Duty Trucks | Diesel | Articulated 14 - 20 t | Euro II |  | PM Exhaust |  | 0.02 | 1 | 12 | 86 | 0.00069376 | -0.035024 | 2.3184 | 2.3107 | 0.0028148 | -0.041429 | 6.6753 | 0% | 0% | 50 | 0.20169
Heavy Duty Trucks | Diesel | Articulated 14 - 20 t | Euro II |  | PM Exhaust |  | 0.04 | 0 | 12 | 86 | 0.0010442 | 0.15151 | -0.67175 | -1.7222 | 0.011114 | 0.58701 | -4.5982 | 0% | 0% | 50 | 0.18044
Heavy Duty Trucks | Diesel | Articulated 14 - 20 t | Euro II |  | PM Exhaust |  | 0.04 | 0.5 | 12 | 84 | 0.000212 | -0.013988 | 1.4653 | 0.35343 | 0.0006726 | 0.015789 | 3.7127 | 0% | 0% | 50 | 0.21071
Heavy Duty Trucks | Diesel | Articulated 14 - 20 t | Euro II |  | PM Exhaust |  | 0.04 | 1 | 12 | 72 | 0.00017069 | -0.024371 | 1.1878 | -0.18132 | 0.00014975 | -0.027501 | 2.6308 | 0% | 0% | 50 | 0.2407
Heavy Duty Trucks | Diesel | Articulated 14 - 20 t | Euro II |  | PM Exhaust |  | 0.06 | 0 | 12 | 85 | 0.00019619 | -0.021549 | 1.8617 | 0.09501 | 0.00022908 | 0.019892 | 4.811 | 0% | 0% | 50 | 0.20015
Heavy Duty Trucks | Diesel | Articulated 14 - 20 t | Euro II |  | PM Exhaust |  | 0.06 | 0.5 | 12 | 68 | -4.9423e-05 | 0.061401 | 1.5393 | 1.3322 | 0.001278 | 0.24058 | 2.9165 | 0% | 0% | 50 | 0.24875
Heavy Duty Trucks | Diesel | Articulated 14 - 20 t | Euro II |  | PM Exhaust |  | 0.06 | 1 | 12 | 52 | 0.00034088 | -0.036163 | 1.2698 | -0.62881 | 0.00041052 | -0.0461 | 2.3014 | 0% | 0% | 50 | 0.29455
Heavy Duty Trucks | Diesel | Articulated 14 - 20 t | Euro III |  | PM Exhaust |  | -0.06 | 0 | 12 | 86 | -0.00011809 | 0.064184 | 1.6395 | 2.5777 | 0.014583 | 0.46484 | 1.0412 | 0% | 0% | 50 | 0.075814
Heavy Duty Trucks | Diesel | Articulated 14 - 20 t | Euro III |  | PM Exhaust |  | -0.06 | 0.5 | 12 | 86 | -1.4155e-05 | 0.04049 | 2.4912 | -0.77138 | 0.011735 | 0.58262 | 1.6136 | 0% | 0% | 50 | 0.074312
Heavy Duty Trucks | Diesel | Articulated 14 - 20 t | Euro III |  | PM Exhaust |  | -0.06 | 1 | 12 | 86 | -1.9311e-05 | 0.050681 | 2.5079 | -4.9907 | 0.014595 | 0.57935 | 0.71654 | 0% | 0% | 50 | 0.073957
Heavy Duty Trucks | Diesel | Articulated 14 - 20 t | Euro III |  | PM Exhaust |  | -0.04 | 0 | 12 | 86 | -6.4121e-05 | 0.040674 | 1.1965 | 2.5495 | 0.0089885 | 0.30932 | 0.84859 | 0% | 0% | 50 | 0.080464
Heavy Duty Trucks | Diesel | Articulated 14 - 20 t | Euro III |  | PM Exhaust |  | -0.04 | 0.5 | 12 | 86 | -0.00045732 | 0.18257 | 2.5991 | -2.8906 | 0.036628 | 0.85224 | -0.51584 | 0% | 0% | 50 | 0.078752
Heavy Duty Trucks | Diesel | Articulated 14 - 20 t | Euro III |  | PM Exhaust |  | -0.04 | 1 | 12 | 86 | -1.4891e-05 | 0.02127 | 1.8803 | -0.37585 | 0.0067586 | 0.36121 | 2.0515 | 0% | 0% | 50 | 0.078336
Heavy Duty Trucks | Diesel | Articulated 14 - 20 t | Euro III |  | PM Exhaust |  | -0.02 | 0 | 12 | 86 | -1.7522e-17 | 2.9309e-15 | 5.1708 | -8.6755e-11 | -0.0056452 | 1.3003 | 0.31091 | 0% | 0% | 50 | 0.10097
Heavy Duty Trucks | Diesel | Articulated 14 - 20 t | Euro III |  | PM Exhaust |  | -0.02 | 0.5 | 12 | 86 | 2.0699e-14 | 2.1275e-12 | 2.482 | 3.2196e-09 | -0.0020205 | 0.61546 | 0.57328 | 0% | 0% | 50 | 0.094392
Heavy Duty Trucks | Diesel | Articulated 14 - 20 t | Euro III |  | PM Exhaust |  | -0.02 | 1 | 12 | 86 | -2.5294e-05 | 1.0111 | 0.076136 | 0.68625 | 0.20303 | 0.77521 | 0.34437 | 0% | 0% | 50 | 0.092526
Heavy Duty Trucks | Diesel | Articulated 14 - 20 t | Euro III |  | PM Exhaust |  | 0 | 0 | 12 | 86 | 7.859e-18 | 1.5696e-16 | 1.9428 | 3.2922e-12 | -0.0022383 | 0.4821 | 0.22782 | 0% | 0% | 50 | 0.10369
Heavy Duty Trucks | Diesel | Articulated 14 - 20 t | Euro III |  | PM Exhaust |  | 0 | 0.5 | 12 | 86 | 2.2557e-15 | -3.8478e-14 | 2.1394 | 7.2222e-10 | -0.002786 | 0.52068 | 0.40957 | 0% | 0% | 50 | 0.10983
Heavy Duty Trucks | Diesel | Articulated 14 - 20 t | Euro III |  | PM Exhaust |  | 0 | 1 | 12 | 86 | 1.6892e-06 | 0.0035943 | 0.58798 | 3.6382 | -0.00035149 | 0.13596 | 1.1381 | 0% | 0% | 50 | 0.11969
Heavy Duty Trucks | Diesel | Articulated 14 - 20 t | Euro III |  | PM Exhaust |  | 0.02 | 0 | 12 | 86 | 3.8418e-05 | 0.016181 | 0.60618 | 2.7493 | 0.00087974 | 0.19532 | 0.53408 | 0% | 0% | 50 | 0.12531
Heavy Duty Trucks | Diesel | Articulated 14 - 20 t | Euro III |  | PM Exhaust |  | 0.02 | 0.5 | 12 | 86 | 0.00010996 | 0.03629 | 1.073 | 3.1861 | 0.0020165 | 0.34848 | 0.65379 | 0% | 0% | 50 | 0.13954
Heavy Duty Trucks | Diesel | Articulated 14 - 20 t | Euro III |  | PM Exhaust |  | 0.02 | 1 | 12 | 86 | -3.7171e-06 | 0.015105 | 1.4529 | 6.5331 | -0.00086662 | 0.28284 | 2.8968 | 0% | 0% | 50 | 0.15664
Heavy Duty Trucks | Diesel | Articulated 14 - 20 t | Euro III |  | PM Exhaust |  | 0.04 | 0 | 12 | 86 | 0.00017306 | 0.049674 | 0.30631 | -3.2179 | 0.0043902 | 0.25854 | -1.9097 | 0% | 0% | 50 | 0.14361
Heavy Duty Trucks | Diesel | Articulated 14 - 20 t | Euro III |  | PM Exhaust |  | 0.04 | 0.5 | 12 | 85 | 1.5181e-05 | 0.0056491 | 0.51 | 2.6675 | -0.00034057 | 0.10339 | 1.0173 | 0% | 0% | 50 | 0.16565
Heavy Duty Trucks | Diesel | Articulated 14 - 20 t | Euro III |  | PM Exhaust |  | 0.04 | 1 | 12 | 72 | -3.2496e-05 | 0.01576 | 1.0021 | 2.8422 | -0.0006243 | 0.16637 | 1.9628 | 0% | 0% | 50 | 0.20248
Heavy Duty Trucks | Diesel | Articulated 14 - 20 t | Euro III |  | PM Exhaust |  | 0.06 | 0 | 12 | 86 | 1.1293e-05 | 0.0051253 | 0.47308 | 2.4305 | -0.00031093 | 0.097416 | 0.95623 | 0% | 0% | 50 | 0.15965
Heavy Duty Trucks | Diesel | Articulated 14 - 20 t | Euro III |  | PM Exhaust |  | 0.06 | 0.5 | 12 | 69 | 2.4317e-05 | 0.010837 | 0.65782 | 2.2939 | -0.00046917 | 0.12316 | 1.2784 | 0% | 0% | 50 | 0.20857
Heavy Duty Trucks | Diesel | Articulated 14 - 20 t | Euro III |  | PM Exhaust |  | 0.06 | 1 | 12 | 55 | -3.6672e-05 | 0.087213 | 1.9827 | 1.6228 | 0.0019978 | 0.33726 | 3.6901 | 0% | 0% | 50 | 0.24598
Heavy Duty Trucks | Diesel | Articulated 14 - 20 t | Euro IV | SCR | PM Exhaust |  | -0.06 | 0 | 12 | 86 | 5.1e-06 | -0.0017603 | 0.18022 | 1.1219 | -0.00089242 | 0.32398 | 3.9764 | 0% | 0% | 50 | 0.0070992
Heavy Duty Trucks | Diesel | Articulated 14 - 20 t | Euro IV | SCR | PM Exhaust |  | -0.06 | 0.5 | 12 | 86 | 4.2171e-06 | -0.0013925 | 0.13482 | 0.77014 | -0.00065753 | 0.22729 | 3.0828 | 0% | 0% | 50 | 0.0071182
Heavy Duty Trucks | Diesel | Articulated 14 - 20 t | Euro IV | SCR | PM Exhaust |  | -0.06 | 1 | 12 | 86 | 4.9839e-06 | -0.0015967 | 0.14948 | 0.78267 | -0.00065245 | 0.23552 | 3.4817 | 0% | 0% | 50 | 0.0071744
Heavy Duty Trucks | Diesel | Articulated 14 - 20 t | Euro IV | SCR | PM Exhaust |  | -0.04 | 0 | 12 | 86 | 4.2427e-06 | -0.0013942 | 0.13555 | 0.75731 | -0.00045483 | 0.18992 | 2.5879 | 0% | 0% | 50 | 0.0083676
Heavy Duty Trucks | Diesel | Articulated 14 - 20 t | Euro IV | SCR | PM Exhaust |  | -0.04 | 0.5 | 12 | 86 | 5.6913e-06 | -0.0017924 | 0.16674 | 0.80326 | -0.00033876 | 0.20456 | 3.1582 | 0% | 0% | 50 | 0.008566
Heavy Duty Trucks | Diesel | Articulated 14 - 20 t | Euro IV | SCR | PM Exhaust |  | -0.04 | 1 | 12 | 86 | 7.7182e-06 | -0.0023513 | 0.21061 | 0.84843 | -0.00015186 | 0.22113 | 3.9187 | 0% | 0% | 50 | 0.0088595
Heavy Duty Trucks | Diesel | Articulated 14 - 20 t | Euro IV | SCR | PM Exhaust |  | -0.02 | 0 | 12 | 86 | -1.9139e-06 | 0.02634 | 1.1191 | -1.353 | 0.04206 | 1.7885 | 1.9354 | 0% | 0% | 50 | 0.012235
Heavy Duty Trucks | Diesel | Articulated 14 - 20 t | Euro IV | SCR | PM Exhaust |  | -0.02 | 0.5 | 12 | 86 | 8.8654e-06 | -0.0027252 | 0.19985 | 0.99103 | -0.0015083 | 0.16821 | 3.5368 | 0% | 0% | 50 | 0.012912
Heavy Duty Trucks | Diesel | Articulated 14 - 20 t | Euro IV | SCR | PM Exhaust |  | -0.02 | 1 | 12 | 86 | 5.1508e-06 | -0.0037187 | 0.3114 | -2.2926 | -0.0038258 | 0.36982 | -2.2847 | 0% | 0% | 50 | 0.013926
Heavy Duty Trucks | Diesel | Articulated 14 - 20 t | Euro IV | SCR | PM Exhaust |  | 0 | 0 | 12 | 86 | 2.1167e-17 | 6.332e-16 | 0.6496 | 5.2036e-13 | -0.005472 | 0.82251 | 3.1955 | 0% | 0% | 50 | 0.021201
Heavy Duty Trucks | Diesel | Articulated 14 - 20 t | Euro IV | SCR | PM Exhaust |  | 0 | 0.5 | 12 | 86 | 4.9456e-17 | 2.2162e-15 | 0.68627 | 1.037e-12 | -0.0035706 | 0.62283 | 4.8362 | 0% | 0% | 50 | 0.025369
Heavy Duty Trucks | Diesel | Articulated 14 - 20 t | Euro IV | SCR | PM Exhaust |  | 0 | 1 | 12 | 86 | 0.0010158 | -0.011567 | -0.086672 | 11.716 | 0.056304 | -1.8765 | 28.4037 | 0% | 0% | 50 | 0.027992
Heavy Duty Trucks | Diesel | Articulated 14 - 20 t | Euro IV | SCR | PM Exhaust |  | 0.02 | 0 | 12 | 86 | 2.328e-05 | 0.0063562 | 0.43247 | 1.8179 | -0.0016344 | 0.45658 | 5.4297 | 0% | 0% | 50 | 0.03495
Heavy Duty Trucks | Diesel | Articulated 14 - 20 t | Euro IV | SCR | PM Exhaust |  | 0.02 | 0.5 | 12 | 86 | -1.3894e-05 | 0.0033206 | 0.20826 | 0.47425 | -0.0006143 | 0.14463 | 2.2624 | 0% | 0% | 50 | 0.04386
Heavy Duty Trucks | Diesel | Articulated 14 - 20 t | Euro IV | SCR | PM Exhaust |  | 0.02 | 1 | 12 | 86 | -1.1875e-05 | 0.013942 | 0.42038 | 0.5092 | 0.001671 | 0.30008 | 3.6866 | 0% | 0% | 50 | 0.048014
Heavy Duty Trucks | Diesel | Articulated 14 - 20 t | Euro IV | SCR | PM Exhaust |  | 0.04 | 0 | 12 | 86 | -0.00021466 | 0.019641 | -0.011571 | -2.0002 | -0.0050387 | 0.51222 | -5.0505 | 0% | 0% | 50 | 0.049456
Heavy Duty Trucks | Diesel | Articulated 14 - 20 t | Euro IV | SCR | PM Exhaust |  | 0.04 | 0.5 | 12 | 85 | -0.00018333 | 0.012534 | 0.57821 | -1.5368 | -0.0035444 | 0.387 | 2.3482 | 0% | 0% | 50 | 0.055765
Heavy Duty Trucks | Diesel | Articulated 14 - 20 t | Euro IV | SCR | PM Exhaust |  | 0.04 | 1 | 12 | 73 | -0.00086257 | 0.22951 | 0.5811 | -1.2572 | 0.028258 | 2.1948 | -0.088204 | 0% | 0% | 50 | 0.054772
Heavy Duty Trucks | Diesel | Articulated 14 - 20 t | Euro IV | SCR | PM Exhaust |  | 0.06 | 0 | 12 | 86 | -0.00057151 | 0.051779 | 0.59289 | -2.8815 | -0.0082153 | 0.99728 | -0.20612 | 0% | 0% | 50 | 0.058223
Heavy Duty Trucks | Diesel | Articulated 14 - 20 t | Euro IV | SCR | PM Exhaust |  | 0.06 | 0.5 | 12 | 69 | 5.9071e-06 | -0.0085528 | 0.7269 | -0.27321 | -0.0012327 | 0.070458 | 5.0526 | 0% | 0% | 50 | 0.056165
Heavy Duty Trucks | Diesel | Articulated 14 - 20 t | Euro IV | SCR | PM Exhaust |  | 0.06 | 1 | 12 | 57 | -0.00053136 | 0.12352 | 0.96298 | -0.19903 | 0.020017 | 1.1453 | 2.8057 | 0% | 0% | 50 | 0.052733
Heavy Duty Trucks | Diesel | Articulated 14 - 20 t | Euro IV | EGR | PM Exhaust |  | -0.06 | 0 | 12 | 86 | 5.1e-06 | -0.0017603 | 0.18022 | 1.1219 | -0.00089242 | 0.32398 | 3.9764 | 0% | 0% | 50 | 0.0070992
Heavy Duty Trucks | Diesel | Articulated 14 - 20 t | Euro IV | EGR | PM Exhaust |  | -0.06 | 0.5 | 12 | 86 | 4.2171e-06 | -0.0013925 | 0.13482 | 0.77014 | -0.00065753 | 0.22729 | 3.0828 | 0% | 0% | 50 | 0.0071182
Heavy Duty Trucks | Diesel | Articulated 14 - 20 t | Euro IV | EGR | PM Exhaust |  | -0.06 | 1 | 12 | 86 | 4.9839e-06 | -0.0015967 | 0.14948 | 0.78267 | -0.00065245 | 0.23552 | 3.4817 | 0% | 0% | 50 | 0.0071744
Heavy Duty Trucks | Diesel | Articulated 14 - 20 t | Euro IV | EGR | PM Exhaust |  | -0.04 | 0 | 12 | 86 | 4.2427e-06 | -0.0013942 | 0.13555 | 0.75731 | -0.00045483 | 0.18992 | 2.5879 | 0% | 0% | 50 | 0.0083676
Heavy Duty Trucks | Diesel | Articulated 14 - 20 t | Euro IV | EGR | PM Exhaust |  | -0.04 | 0.5 | 12 | 86 | 5.6913e-06 | -0.0017924 | 0.16674 | 0.80326 | -0.00033876 | 0.20456 | 3.1582 | 0% | 0% | 50 | 0.008566
Heavy Duty Trucks | Diesel | Articulated 14 - 20 t | Euro IV | EGR | PM Exhaust |  | -0.04 | 1 | 12 | 86 | 7.7182e-06 | -0.0023513 | 0.21061 | 0.84843 | -0.00015186 | 0.22113 | 3.9187 | 0% | 0% | 50 | 0.0088595
Heavy Duty Trucks | Diesel | Articulated 14 - 20 t | Euro IV | EGR | PM Exhaust |  | -0.02 | 0 | 12 | 86 | -1.9139e-06 | 0.02634 | 1.1191 | -1.353 | 0.04206 | 1.7885 | 1.9354 | 0% | 0% | 50 | 0.012235
Heavy Duty Trucks | Diesel | Articulated 14 - 20 t | Euro IV | EGR | PM Exhaust |  | -0.02 | 0.5 | 12 | 86 | 8.8654e-06 | -0.0027252 | 0.19985 | 0.99103 | -0.0015083 | 0.16821 | 3.5368 | 0% | 0% | 50 | 0.012912
Heavy Duty Trucks | Diesel | Articulated 14 - 20 t | Euro IV | EGR | PM Exhaust |  | -0.02 | 1 | 12 | 86 | 5.1508e-06 | -0.0037187 | 0.3114 | -2.2926 | -0.0038258 | 0.36982 | -2.2847 | 0% | 0% | 50 | 0.013926
Heavy Duty Trucks | Diesel | Articulated 14 - 20 t | Euro IV | EGR | PM Exhaust |  | 0 | 0 | 12 | 86 | 2.1167e-17 | 6.332e-16 | 0.6496 | 5.2036e-13 | -0.005472 | 0.82251 | 3.1955 | 0% | 0% | 50 | 0.021201
Heavy Duty Trucks | Diesel | Articulated 14 - 20 t | Euro IV | EGR | PM Exhaust |  | 0 | 0.5 | 12 | 86 | 4.9456e-17 | 2.2162e-15 | 0.68627 | 1.037e-12 | -0.0035706 | 0.62283 | 4.8362 | 0% | 0% | 50 | 0.025369
Heavy Duty Trucks | Diesel | Articulated 14 - 20 t | Euro IV | EGR | PM Exhaust |  | 0 | 1 | 12 | 86 | 0.0010158 | -0.011567 | -0.086672 | 11.716 | 0.056304 | -1.8765 | 28.4037 | 0% | 0% | 50 | 0.027992
Heavy Duty Trucks | Diesel | Articulated 14 - 20 t | Euro IV | EGR | PM Exhaust |  | 0.02 | 0 | 12 | 86 | 2.328e-05 | 0.0063562 | 0.43247 | 1.8179 | -0.0016344 | 0.45658 | 5.4297 | 0% | 0% | 50 | 0.03495
Heavy Duty Trucks | Diesel | Articulated 14 - 20 t | Euro IV | EGR | PM Exhaust |  | 0.02 | 0.5 | 12 | 86 | -1.3894e-05 | 0.0033206 | 0.20826 | 0.47425 | -0.0006143 | 0.14463 | 2.2624 | 0% | 0% | 50 | 0.04386
Heavy Duty Trucks | Diesel | Articulated 14 - 20 t | Euro IV | EGR | PM Exhaust |  | 0.02 | 1 | 12 | 86 | -1.1875e-05 | 0.013942 | 0.42038 | 0.5092 | 0.001671 | 0.30008 | 3.6866 | 0% | 0% | 50 | 0.048014
Heavy Duty Trucks | Diesel | Articulated 14 - 20 t | Euro IV | EGR | PM Exhaust |  | 0.04 | 0 | 12 | 86 | -0.00021466 | 0.019641 | -0.011571 | -2.0002 | -0.0050387 | 0.51222 | -5.0505 | 0% | 0% | 50 | 0.049456
Heavy Duty Trucks | Diesel | Articulated 14 - 20 t | Euro IV | EGR | PM Exhaust |  | 0.04 | 0.5 | 12 | 85 | -0.00018333 | 0.012534 | 0.57821 | -1.5368 | -0.0035444 | 0.387 | 2.3482 | 0% | 0% | 50 | 0.055765
Heavy Duty Trucks | Diesel | Articulated 14 - 20 t | Euro IV | EGR | PM Exhaust |  | 0.04 | 1 | 12 | 73 | -0.00086257 | 0.22951 | 0.5811 | -1.2572 | 0.028258 | 2.1948 | -0.088204 | 0% | 0% | 50 | 0.054772
Heavy Duty Trucks | Diesel | Articulated 14 - 20 t | Euro IV | EGR | PM Exhaust |  | 0.06 | 0 | 12 | 86 | -0.00057151 | 0.051779 | 0.59289 | -2.8815 | -0.0082153 | 0.99728 | -0.20612 | 0% | 0% | 50 | 0.058223
Heavy Duty Trucks | Diesel | Articulated 14 - 20 t | Euro IV | EGR | PM Exhaust |  | 0.06 | 0.5 | 12 | 69 | 5.9071e-06 | -0.0085528 | 0.7269 | -0.27321 | -0.0012327 | 0.070458 | 5.0526 | 0% | 0% | 50 | 0.056165
Heavy Duty Trucks | Diesel | Articulated 14 - 20 t | Euro IV | EGR | PM Exhaust |  | 0.06 | 1 | 12 | 57 | -0.00053136 | 0.12352 | 0.96298 | -0.19903 | 0.020017 | 1.1453 | 2.8057 | 0% | 0% | 50 | 0.052733
Heavy Duty Trucks | Diesel | Articulated 14 - 20 t | Euro V | SCR | PM Exhaust [g/kWh] | Urban Peak | -0.06 | 0 | 10 | 85 | 0 | 0 | 0.040318 | 0 | 0 | 0 | 1 | 0% | 0% | 50 | 0.040318
Heavy Duty Trucks | Diesel | Articulated 14 - 20 t | Euro V | SCR | PM Exhaust [g/kWh] | Urban Off Peak | -0.06 | 0 | 10 | 85 | 0 | 0 | 0.040318 | 0 | 0 | 0 | 1 | 0% | 0% | 50 | 0.040318
Heavy Duty Trucks | Diesel | Articulated 14 - 20 t | Euro V | SCR | PM Exhaust [g/kWh] | Rural | -0.06 | 0 | 10 | 85 | 0 | 0 | 0.023461 | 0 | 0 | 0 | 1 | 0% | 0% | 50 | 0.023461
Heavy Duty Trucks | Diesel | Articulated 14 - 20 t | Euro V | SCR | PM Exhaust [g/kWh] | Highway | -0.06 | 0 | 10 | 85 | 0 | 0 | 0.021402 | 0 | 0 | 0 | 1 | 0% | 0% | 50 | 0.021402
Heavy Duty Trucks | Diesel | Articulated 14 - 20 t | Euro V | SCR | PM Exhaust [g/kWh] | Urban Peak | -0.06 | 0.5 | 10 | 85 | 0 | 0 | 0.040318 | 0 | 0 | 0 | 1 | 0% | 0% | 50 | 0.040318
Heavy Duty Trucks | Diesel | Articulated 14 - 20 t | Euro V | SCR | PM Exhaust [g/kWh] | Urban Off Peak | -0.06 | 0.5 | 10 | 85 | 0 | 0 | 0.040318 | 0 | 0 | 0 | 1 | 0% | 0% | 50 | 0.040318
Heavy Duty Trucks | Diesel | Articulated 14 - 20 t | Euro V | SCR | PM Exhaust [g/kWh] | Rural | -0.06 | 0.5 | 10 | 85 | 0 | 0 | 0.023461 | 0 | 0 | 0 | 1 | 0% | 0% | 50 | 0.023461
Heavy Duty Trucks | Diesel | Articulated 14 - 20 t | Euro V | SCR | PM Exhaust [g/kWh] | Highway | -0.06 | 0.5 | 10 | 85 | 0 | 0 | 0.021402 | 0 | 0 | 0 | 1 | 0% | 0% | 50 | 0.021402
Heavy Duty Trucks | Diesel | Articulated 14 - 20 t | Euro V | SCR | PM Exhaust [g/kWh] | Urban Peak | -0.06 | 1 | 10 | 85 | 0 | 0 | 0.040318 | 0 | 0 | 0 | 1 | 0% | 0% | 50 | 0.040318
Heavy Duty Trucks | Diesel | Articulated 14 - 20 t | Euro V | SCR | PM Exhaust [g/kWh] | Urban Off Peak | -0.06 | 1 | 10 | 85 | 0 | 0 | 0.040318 | 0 | 0 | 0 | 1 | 0% | 0% | 50 | 0.040318
Heavy Duty Trucks | Diesel | Articulated 14 - 20 t | Euro V | SCR | PM Exhaust [g/kWh] | Rural | -0.06 | 1 | 10 | 85 | 0 | 0 | 0.023461 | 0 | 0 | 0 | 1 | 0% | 0% | 50 | 0.023461
Heavy Duty Trucks | Diesel | Articulated 14 - 20 t | Euro V | SCR | PM Exhaust [g/kWh] | Highway | -0.06 | 1 | 10 | 85 | 0 | 0 | 0.021402 | 0 | 0 | 0 | 1 | 0% | 0% | 50 | 0.021402
Heavy Duty Trucks | Diesel | Articulated 14 - 20 t | Euro V | SCR | PM Exhaust [g/kWh] | Urban Peak | -0.04 | 0 | 10 | 85 | 0 | 0 | 0.040318 | 0 | 0 | 0 | 1 | 0% | 0% | 50 | 0.040318
Heavy Duty Trucks | Diesel | Articulated 14 - 20 t | Euro V | SCR | PM Exhaust [g/kWh] | Urban Off Peak | -0.04 | 0 | 10 | 85 | 0 | 0 | 0.040318 | 0 | 0 | 0 | 1 | 0% | 0% | 50 | 0.040318
Heavy Duty Trucks | Diesel | Articulated 14 - 20 t | Euro V | SCR | PM Exhaust [g/kWh] | Rural | -0.04 | 0 | 10 | 85 | 0 | 0 | 0.023461 | 0 | 0 | 0 | 1 | 0% | 0% | 50 | 0.023461
Heavy Duty Trucks | Diesel | Articulated 14 - 20 t | Euro V | SCR | PM Exhaust [g/kWh] | Highway | -0.04 | 0 | 10 | 85 | 0 | 0 | 0.021402 | 0 | 0 | 0 | 1 | 0% | 0% | 50 | 0.021402
Heavy Duty Trucks | Diesel | Articulated 14 - 20 t | Euro V | SCR | PM Exhaust [g/kWh] | Urban Peak | -0.04 | 0.5 | 10 | 85 | 0 | 0 | 0.040318 | 0 | 0 | 0 | 1 | 0% | 0% | 50 | 0.040318
Heavy Duty Trucks | Diesel | Articulated 14 - 20 t | Euro V | SCR | PM Exhaust [g/kWh] | Urban Off Peak | -0.04 | 0.5 | 10 | 85 | 0 | 0 | 0.040318 | 0 | 0 | 0 | 1 | 0% | 0% | 50 | 0.040318
Heavy Duty Trucks | Diesel | Articulated 14 - 20 t | Euro V | SCR | PM Exhaust [g/kWh] | Rural | -0.04 | 0.5 | 10 | 85 | 0 | 0 | 0.023461 | 0 | 0 | 0 | 1 | 0% | 0% | 50 | 0.023461
Heavy Duty Trucks | Diesel | Articulated 14 - 20 t | Euro V | SCR | PM Exhaust [g/kWh] | Highway | -0.04 | 0.5 | 10 | 85 | 0 | 0 | 0.021402 | 0 | 0 | 0 | 1 | 0% | 0% | 50 | 0.021402
Heavy Duty Trucks | Diesel | Articulated 14 - 20 t | Euro V | SCR | PM Exhaust [g/kWh] | Urban Peak | -0.04 | 1 | 10 | 85 | 0 | 0 | 0.040318 | 0 | 0 | 0 | 1 | 0% | 0% | 50 | 0.040318
Heavy Duty Trucks | Diesel | Articulated 14 - 20 t | Euro V | SCR | PM Exhaust [g/kWh] | Urban Off Peak | -0.04 | 1 | 10 | 85 | 0 | 0 | 0.040318 | 0 | 0 | 0 | 1 | 0% | 0% | 50 | 0.040318
Heavy Duty Trucks | Diesel | Articulated 14 - 20 t | Euro V | SCR | PM Exhaust [g/kWh] | Rural | -0.04 | 1 | 10 | 85 | 0 | 0 | 0.023461 | 0 | 0 | 0 | 1 | 0% | 0% | 50 | 0.023461
Heavy Duty Trucks | Diesel | Articulated 14 - 20 t | Euro V | SCR | PM Exhaust [g/kWh] | Highway | -0.04 | 1 | 10 | 85 | 0 | 0 | 0.021402 | 0 | 0 | 0 | 1 | 0% | 0% | 50 | 0.021402
Heavy Duty Trucks | Diesel | Articulated 14 - 20 t | Euro V | SCR | PM Exhaust [g/kWh] | Urban Peak | -0.02 | 0 | 10 | 85 | 0 | 0 | 0.040318 | 0 | 0 | 0 | 1 | 0% | 0% | 50 | 0.040318
Heavy Duty Trucks | Diesel | Articulated 14 - 20 t | Euro V | SCR | PM Exhaust [g/kWh] | Urban Off Peak | -0.02 | 0 | 10 | 85 | 0 | 0 | 0.040318 | 0 | 0 | 0 | 1 | 0% | 0% | 50 | 0.040318
Heavy Duty Trucks | Diesel | Articulated 14 - 20 t | Euro V | SCR | PM Exhaust [g/kWh] | Rural | -0.02 | 0 | 10 | 85 | 0 | 0 | 0.023461 | 0 | 0 | 0 | 1 | 0% | 0% | 50 | 0.023461
Heavy Duty Trucks | Diesel | Articulated 14 - 20 t | Euro V | SCR | PM Exhaust [g/kWh] | Highway | -0.02 | 0 | 10 | 85 | 0 | 0 | 0.021402 | 0 | 0 | 0 | 1 | 0% | 0% | 50 | 0.021402
Heavy Duty Trucks | Diesel | Articulated 14 - 20 t | Euro V | SCR | PM Exhaust [g/kWh] | Urban Peak | -0.02 | 0.5 | 10 | 85 | 0 | 0 | 0.040318 | 0 | 0 | 0 | 1 | 0% | 0% | 50 | 0.040318
Heavy Duty Trucks | Diesel | Articulated 14 - 20 t | Euro V | SCR | PM Exhaust [g/kWh] | Urban Off Peak | -0.02 | 0.5 | 10 | 85 | 0 | 0 | 0.040318 | 0 | 0 | 0 | 1 | 0% | 0% | 50 | 0.040318
Heavy Duty Trucks | Diesel | Articulated 14 - 20 t | Euro V | SCR | PM Exhaust [g/kWh] | Rural | -0.02 | 0.5 | 10 | 85 | 0 | 0 | 0.023461 | 0 | 0 | 0 | 1 | 0% | 0% | 50 | 0.023461
Heavy Duty Trucks | Diesel | Articulated 14 - 20 t | Euro V | SCR | PM Exhaust [g/kWh] | Highway | -0.02 | 0.5 | 10 | 85 | 0 | 0 | 0.021402 | 0 | 0 | 0 | 1 | 0% | 0% | 50 | 0.021402
Heavy Duty Trucks | Diesel | Articulated 14 - 20 t | Euro V | SCR | PM Exhaust [g/kWh] | Urban Peak | -0.02 | 1 | 10 | 85 | 0 | 0 | 0.040318 | 0 | 0 | 0 | 1 | 0% | 0% | 50 | 0.040318
Heavy Duty Trucks | Diesel | Articulated 14 - 20 t | Euro V | SCR | PM Exhaust [g/kWh] | Urban Off Peak | -0.02 | 1 | 10 | 85 | 0 | 0 | 0.040318 | 0 | 0 | 0 | 1 | 0% | 0% | 50 | 0.040318
Heavy Duty Trucks | Diesel | Articulated 14 - 20 t | Euro V | SCR | PM Exhaust [g/kWh] | Rural | -0.02 | 1 | 10 | 85 | 0 | 0 | 0.023461 | 0 | 0 | 0 | 1 | 0% | 0% | 50 | 0.023461
Heavy Duty Trucks | Diesel | Articulated 14 - 20 t | Euro V | SCR | PM Exhaust [g/kWh] | Highway | -0.02 | 1 | 10 | 85 | 0 | 0 | 0.021402 | 0 | 0 | 0 | 1 | 0% | 0% | 50 | 0.021402
Heavy Duty Trucks | Diesel | Articulated 14 - 20 t | Euro V | SCR | PM Exhaust [g/kWh] | Urban Peak | 0 | 0 | 10 | 85 | 0 | 0 | 0.040318 | 0 | 0 | 0 | 1 | 0% | 0% | 50 | 0.040318
Heavy Duty Trucks | Diesel | Articulated 14 - 20 t | Euro V | SCR | PM Exhaust [g/kWh] | Urban Off Peak | 0 | 0 | 10 | 85 | 0 | 0 | 0.040318 | 0 | 0 | 0 | 1 | 0% | 0% | 50 | 0.040318
Heavy Duty Trucks | Diesel | Articulated 14 - 20 t | Euro V | SCR | PM Exhaust [g/kWh] | Rural | 0 | 0 | 10 | 85 | 0 | 0 | 0.023461 | 0 | 0 | 0 | 1 | 0% | 0% | 50 | 0.023461
Heavy Duty Trucks | Diesel | Articulated 14 - 20 t | Euro V | SCR | PM Exhaust [g/kWh] | Highway | 0 | 0 | 10 | 85 | 0 | 0 | 0.021402 | 0 | 0 | 0 | 1 | 0% | 0% | 50 | 0.021402
Heavy Duty Trucks | Diesel | Articulated 14 - 20 t | Euro V | SCR | PM Exhaust [g/kWh] | Urban Peak | 0 | 0.5 | 10 | 85 | 0 | 0 | 0.040318 | 0 | 0 | 0 | 1 | 0% | 0% | 50 | 0.040318
Heavy Duty Trucks | Diesel | Articulated 14 - 20 t | Euro V | SCR | PM Exhaust [g/kWh] | Urban Off Peak | 0 | 0.5 | 10 | 85 | 0 | 0 | 0.040318 | 0 | 0 | 0 | 1 | 0% | 0% | 50 | 0.040318
Heavy Duty Trucks | Diesel | Articulated 14 - 20 t | Euro V | SCR | PM Exhaust [g/kWh] | Rural | 0 | 0.5 | 10 | 85 | 0 | 0 | 0.023461 | 0 | 0 | 0 | 1 | 0% | 0% | 50 | 0.023461
Heavy Duty Trucks | Diesel | Articulated 14 - 20 t | Euro V | SCR | PM Exhaust [g/kWh] | Highway | 0 | 0.5 | 10 | 85 | 0 | 0 | 0.021402 | 0 | 0 | 0 | 1 | 0% | 0% | 50 | 0.021402
Heavy Duty Trucks | Diesel | Articulated 14 - 20 t | Euro V | SCR | PM Exhaust [g/kWh] | Urban Peak | 0 | 1 | 10 | 85 | 0 | 0 | 0.040318 | 0 | 0 | 0 | 1 | 0% | 0% | 50 | 0.040318
Heavy Duty Trucks | Diesel | Articulated 14 - 20 t | Euro V | SCR | PM Exhaust [g/kWh] | Urban Off Peak | 0 | 1 | 10 | 85 | 0 | 0 | 0.040318 | 0 | 0 | 0 | 1 | 0% | 0% | 50 | 0.040318
Heavy Duty Trucks | Diesel | Articulated 14 - 20 t | Euro V | SCR | PM Exhaust [g/kWh] | Rural | 0 | 1 | 10 | 85 | 0 | 0 | 0.023461 | 0 | 0 | 0 | 1 | 0% | 0% | 50 | 0.023461
Heavy Duty Trucks | Diesel | Articulated 14 - 20 t | Euro V | SCR | PM Exhaust [g/kWh] | Highway | 0 | 1 | 10 | 85 | 0 | 0 | 0.021402 | 0 | 0 | 0 | 1 | 0% | 0% | 50 | 0.021402
Heavy Duty Trucks | Diesel | Articulated 14 - 20 t | Euro V | SCR | PM Exhaust [g/kWh] | Urban Peak | 0.02 | 0 | 10 | 85 | 0 | 0 | 0.040318 | 0 | 0 | 0 | 1 | 0% | 0% | 50 | 0.040318
Heavy Duty Trucks | Diesel | Articulated 14 - 20 t | Euro V | SCR | PM Exhaust [g/kWh] | Urban Off Peak | 0.02 | 0 | 10 | 85 | 0 | 0 | 0.040318 | 0 | 0 | 0 | 1 | 0% | 0% | 50 | 0.040318
Heavy Duty Trucks | Diesel | Articulated 14 - 20 t | Euro V | SCR | PM Exhaust [g/kWh] | Rural | 0.02 | 0 | 10 | 85 | 0 | 0 | 0.023461 | 0 | 0 | 0 | 1 | 0% | 0% | 50 | 0.023461
Heavy Duty Trucks | Diesel | Articulated 14 - 20 t | Euro V | SCR | PM Exhaust [g/kWh] | Highway | 0.02 | 0 | 10 | 85 | 0 | 0 | 0.021402 | 0 | 0 | 0 | 1 | 0% | 0% | 50 | 0.021402
Heavy Duty Trucks | Diesel | Articulated 14 - 20 t | Euro V | SCR | PM Exhaust [g/kWh] | Urban Peak | 0.02 | 0.5 | 10 | 85 | 0 | 0 | 0.040318 | 0 | 0 | 0 | 1 | 0% | 0% | 50 | 0.040318
Heavy Duty Trucks | Diesel | Articulated 14 - 20 t | Euro V | SCR | PM Exhaust [g/kWh] | Urban Off Peak | 0.02 | 0.5 | 10 | 85 | 0 | 0 | 0.040318 | 0 | 0 | 0 | 1 | 0% | 0% | 50 | 0.040318
Heavy Duty Trucks | Diesel | Articulated 14 - 20 t | Euro V | SCR | PM Exhaust [g/kWh] | Rural | 0.02 | 0.5 | 10 | 85 | 0 | 0 | 0.023461 | 0 | 0 | 0 | 1 | 0% | 0% | 50 | 0.023461
Heavy Duty Trucks | Diesel | Articulated 14 - 20 t | Euro V | SCR | PM Exhaust [g/kWh] | Highway | 0.02 | 0.5 | 10 | 85 | 0 | 0 | 0.021402 | 0 | 0 | 0 | 1 | 0% | 0% | 50 | 0.021402
Heavy Duty Trucks | Diesel | Articulated 14 - 20 t | Euro V | SCR | PM Exhaust [g/kWh] | Urban Peak | 0.02 | 1 | 10 | 85 | 0 | 0 | 0.040318 | 0 | 0 | 0 | 1 | 0% | 0% | 50 | 0.040318
Heavy Duty Trucks | Diesel | Articulated 14 - 20 t | Euro V | SCR | PM Exhaust [g/kWh] | Urban Off Peak | 0.02 | 1 | 10 | 85 | 0 | 0 | 0.040318 | 0 | 0 | 0 | 1 | 0% | 0% | 50 | 0.040318
Heavy Duty Trucks | Diesel | Articulated 14 - 20 t | Euro V | SCR | PM Exhaust [g/kWh] | Rural | 0.02 | 1 | 10 | 85 | 0 | 0 | 0.023461 | 0 | 0 | 0 | 1 | 0% | 0% | 50 | 0.023461
Heavy Duty Trucks | Diesel | Articulated 14 - 20 t | Euro V | SCR | PM Exhaust [g/kWh] | Highway | 0.02 | 1 | 10 | 85 | 0 | 0 | 0.021402 | 0 | 0 | 0 | 1 | 0% | 0% | 50 | 0.021402
Heavy Duty Trucks | Diesel | Articulated 14 - 20 t | Euro V | SCR | PM Exhaust [g/kWh] | Urban Peak | 0.04 | 0 | 10 | 85 | 0 | 0 | 0.040318 | 0 | 0 | 0 | 1 | 0% | 0% | 50 | 0.040318
Heavy Duty Trucks | Diesel | Articulated 14 - 20 t | Euro V | SCR | PM Exhaust [g/kWh] | Urban Off Peak | 0.04 | 0 | 10 | 85 | 0 | 0 | 0.040318 | 0 | 0 | 0 | 1 | 0% | 0% | 50 | 0.040318
Heavy Duty Trucks | Diesel | Articulated 14 - 20 t | Euro V | SCR | PM Exhaust [g/kWh] | Rural | 0.04 | 0 | 10 | 85 | 0 | 0 | 0.023461 | 0 | 0 | 0 | 1 | 0% | 0% | 50 | 0.023461
Heavy Duty Trucks | Diesel | Articulated 14 - 20 t | Euro V | SCR | PM Exhaust [g/kWh] | Highway | 0.04 | 0 | 10 | 85 | 0 | 0 | 0.021402 | 0 | 0 | 0 | 1 | 0% | 0% | 50 | 0.021402
Heavy Duty Trucks | Diesel | Articulated 14 - 20 t | Euro V | SCR | PM Exhaust [g/kWh] | Urban Peak | 0.04 | 0.5 | 10 | 85 | 0 | 0 | 0.040318 | 0 | 0 | 0 | 1 | 0% | 0% | 50 | 0.040318
Heavy Duty Trucks | Diesel | Articulated 14 - 20 t | Euro V | SCR | PM Exhaust [g/kWh] | Urban Off Peak | 0.04 | 0.5 | 10 | 85 | 0 | 0 | 0.040318 | 0 | 0 | 0 | 1 | 0% | 0% | 50 | 0.040318
Heavy Duty Trucks | Diesel | Articulated 14 - 20 t | Euro V | SCR | PM Exhaust [g/kWh] | Rural | 0.04 | 0.5 | 10 | 85 | 0 | 0 | 0.023461 | 0 | 0 | 0 | 1 | 0% | 0% | 50 | 0.023461
Heavy Duty Trucks | Diesel | Articulated 14 - 20 t | Euro V | SCR | PM Exhaust [g/kWh] | Highway | 0.04 | 0.5 | 10 | 85 | 0 | 0 | 0.021402 | 0 | 0 | 0 | 1 | 0% | 0% | 50 | 0.021402
Heavy Duty Trucks | Diesel | Articulated 14 - 20 t | Euro V | SCR | PM Exhaust [g/kWh] | Urban Peak | 0.04 | 1 | 10 | 70 | 0 | 0 | 0.040318 | 0 | 0 | 0 | 1 | 0% | 0% | 50 | 0.040318
Heavy Duty Trucks | Diesel | Articulated 14 - 20 t | Euro V | SCR | PM Exhaust [g/kWh] | Urban Off Peak | 0.04 | 1 | 10 | 70 | 0 | 0 | 0.040318 | 0 | 0 | 0 | 1 | 0% | 0% | 50 | 0.040318
Heavy Duty Trucks | Diesel | Articulated 14 - 20 t | Euro V | SCR | PM Exhaust [g/kWh] | Rural | 0.04 | 1 | 10 | 70 | 0 | 0 | 0.023461 | 0 | 0 | 0 | 1 | 0% | 0% | 50 | 0.023461
Heavy Duty Trucks | Diesel | Articulated 14 - 20 t | Euro V | SCR | PM Exhaust [g/kWh] | Highway | 0.04 | 1 | 10 | 70 | 0 | 0 | 0.021402 | 0 | 0 | 0 | 1 | 0% | 0% | 50 | 0.021402
Heavy Duty Trucks | Diesel | Articulated 14 - 20 t | Euro V | SCR | PM Exhaust [g/kWh] | Urban Peak | 0.06 | 0 | 10 | 85 | 0 | 0 | 0.040318 | 0 | 0 | 0 | 1 | 0% | 0% | 50 | 0.040318
Heavy Duty Trucks | Diesel | Articulated 14 - 20 t | Euro V | SCR | PM Exhaust [g/kWh] | Urban Off Peak | 0.06 | 0 | 10 | 85 | 0 | 0 | 0.040318 | 0 | 0 | 0 | 1 | 0% | 0% | 50 | 0.040318
Heavy Duty Trucks | Diesel | Articulated 14 - 20 t | Euro V | SCR | PM Exhaust [g/kWh] | Rural | 0.06 | 0 | 10 | 85 | 0 | 0 | 0.023461 | 0 | 0 | 0 | 1 | 0% | 0% | 50 | 0.023461
Heavy Duty Trucks | Diesel | Articulated 14 - 20 t | Euro V | SCR | PM Exhaust [g/kWh] | Highway | 0.06 | 0 | 10 | 85 | 0 | 0 | 0.021402 | 0 | 0 | 0 | 1 | 0% | 0% | 50 | 0.021402
Heavy Duty Trucks | Diesel | Articulated 14 - 20 t | Euro V | SCR | PM Exhaust [g/kWh] | Urban Peak | 0.06 | 0.5 | 10 | 70 | 0 | 0 | 0.040318 | 0 | 0 | 0 | 1 | 0% | 0% | 50 | 0.040318
Heavy Duty Trucks | Diesel | Articulated 14 - 20 t | Euro V | SCR | PM Exhaust [g/kWh] | Urban Off Peak | 0.06 | 0.5 | 10 | 70 | 0 | 0 | 0.040318 | 0 | 0 | 0 | 1 | 0% | 0% | 50 | 0.040318
Heavy Duty Trucks | Diesel | Articulated 14 - 20 t | Euro V | SCR | PM Exhaust [g/kWh] | Rural | 0.06 | 0.5 | 10 | 70 | 0 | 0 | 0.023461 | 0 | 0 | 0 | 1 | 0% | 0% | 50 | 0.023461
Heavy Duty Trucks | Diesel | Articulated 14 - 20 t | Euro V | SCR | PM Exhaust [g/kWh] | Highway | 0.06 | 0.5 | 10 | 70 | 0 | 0 | 0.021402 | 0 | 0 | 0 | 1 | 0% | 0% | 50 | 0.021402
Heavy Duty Trucks | Diesel | Articulated 14 - 20 t | Euro V | SCR | PM Exhaust [g/kWh] | Urban Peak | 0.06 | 1 | 10 | 55 | 0 | 0 | 0.040318 | 0 | 0 | 0 | 1 | 0% | 0% | 50 | 0.040318
Heavy Duty Trucks | Diesel | Articulated 14 - 20 t | Euro V | SCR | PM Exhaust [g/kWh] | Urban Off Peak | 0.06 | 1 | 10 | 55 | 0 | 0 | 0.040318 | 0 | 0 | 0 | 1 | 0% | 0% | 50 | 0.040318
Heavy Duty Trucks | Diesel | Articulated 14 - 20 t | Euro V | SCR | PM Exhaust [g/kWh] | Rural | 0.06 | 1 | 10 | 55 | 0 | 0 | 0.023461 | 0 | 0 | 0 | 1 | 0% | 0% | 50 | 0.023461
Heavy Duty Trucks | Diesel | Articulated 14 - 20 t | Euro V | SCR | PM Exhaust [g/kWh] | Highway | 0.06 | 1 | 10 | 55 | 0 | 0 | 0.021402 | 0 | 0 | 0 | 1 | 0% | 0% | 50 | 0.021402
Heavy Duty Trucks | Diesel | Articulated 14 - 20 t | Euro V | EGR | PM Exhaust [g/kWh] | Urban Peak | -0.06 | 0 | 10 | 75 | 0 | 0 | 0.040318 | 0 | 0 | 0 | 1 | 0% | 0% | 50 | 0.040318
Heavy Duty Trucks | Diesel | Articulated 14 - 20 t | Euro V | EGR | PM Exhaust [g/kWh] | Urban Off Peak | -0.06 | 0 | 10 | 75 | 0 | 0 | 0.040318 | 0 | 0 | 0 | 1 | 0% | 0% | 50 | 0.040318
Heavy Duty Trucks | Diesel | Articulated 14 - 20 t | Euro V | EGR | PM Exhaust [g/kWh] | Rural | -0.06 | 0 | 10 | 75 | 0 | 0 | 0.023461 | 0 | 0 | 0 | 1 | 0% | 0% | 50 | 0.023461
Heavy Duty Trucks | Diesel | Articulated 14 - 20 t | Euro V | EGR | PM Exhaust [g/kWh] | Highway | -0.06 | 0 | 10 | 75 | 0 | 0 | 0.021402 | 0 | 0 | 0 | 1 | 0% | 0% | 50 | 0.021402
Heavy Duty Trucks | Diesel | Articulated 14 - 20 t | Euro V | EGR | PM Exhaust [g/kWh] | Urban Peak | -0.06 | 0.5 | 10 | 75 | 0 | 0 | 0.040318 | 0 | 0 | 0 | 1 | 0% | 0% | 50 | 0.040318
Heavy Duty Trucks | Diesel | Articulated 14 - 20 t | Euro V | EGR | PM Exhaust [g/kWh] | Urban Off Peak | -0.06 | 0.5 | 10 | 75 | 0 | 0 | 0.040318 | 0 | 0 | 0 | 1 | 0% | 0% | 50 | 0.040318
Heavy Duty Trucks | Diesel | Articulated 14 - 20 t | Euro V | EGR | PM Exhaust [g/kWh] | Rural | -0.06 | 0.5 | 10 | 75 | 0 | 0 | 0.023461 | 0 | 0 | 0 | 1 | 0% | 0% | 50 | 0.023461
Heavy Duty Trucks | Diesel | Articulated 14 - 20 t | Euro V | EGR | PM Exhaust [g/kWh] | Highway | -0.06 | 0.5 | 10 | 75 | 0 | 0 | 0.021402 | 0 | 0 | 0 | 1 | 0% | 0% | 50 | 0.021402
Heavy Duty Trucks | Diesel | Articulated 14 - 20 t | Euro V | EGR | PM Exhaust [g/kWh] | Urban Peak | -0.06 | 1 | 10 | 75 | 0 | 0 | 0.040318 | 0 | 0 | 0 | 1 | 0% | 0% | 50 | 0.040318
Heavy Duty Trucks | Diesel | Articulated 14 - 20 t | Euro V | EGR | PM Exhaust [g/kWh] | Urban Off Peak | -0.06 | 1 | 10 | 75 | 0 | 0 | 0.040318 | 0 | 0 | 0 | 1 | 0% | 0% | 50 | 0.040318
Heavy Duty Trucks | Diesel | Articulated 14 - 20 t | Euro V | EGR | PM Exhaust [g/kWh] | Rural | -0.06 | 1 | 10 | 75 | 0 | 0 | 0.023461 | 0 | 0 | 0 | 1 | 0% | 0% | 50 | 0.023461
Heavy Duty Trucks | Diesel | Articulated 14 - 20 t | Euro V | EGR | PM Exhaust [g/kWh] | Highway | -0.06 | 1 | 10 | 75 | 0 | 0 | 0.021402 | 0 | 0 | 0 | 1 | 0% | 0% | 50 | 0.021402
Heavy Duty Trucks | Diesel | Articulated 14 - 20 t | Euro V | EGR | PM Exhaust [g/kWh] | Urban Peak | -0.04 | 0 | 10 | 85 | 0 | 0 | 0.040318 | 0 | 0 | 0 | 1 | 0% | 0% | 50 | 0.040318
Heavy Duty Trucks | Diesel | Articulated 14 - 20 t | Euro V | EGR | PM Exhaust [g/kWh] | Urban Off Peak | -0.04 | 0 | 10 | 85 | 0 | 0 | 0.040318 | 0 | 0 | 0 | 1 | 0% | 0% | 50 | 0.040318
Heavy Duty Trucks | Diesel | Articulated 14 - 20 t | Euro V | EGR | PM Exhaust [g/kWh] | Rural | -0.04 | 0 | 10 | 85 | 0 | 0 | 0.023461 | 0 | 0 | 0 | 1 | 0% | 0% | 50 | 0.023461
Heavy Duty Trucks | Diesel | Articulated 14 - 20 t | Euro V | EGR | PM Exhaust [g/kWh] | Highway | -0.04 | 0 | 10 | 85 | 0 | 0 | 0.021402 | 0 | 0 | 0 | 1 | 0% | 0% | 50 | 0.021402
Heavy Duty Trucks | Diesel | Articulated 14 - 20 t | Euro V | EGR | PM Exhaust [g/kWh] | Urban Peak | -0.04 | 0.5 | 10 | 85 | 0 | 0 | 0.040318 | 0 | 0 | 0 | 1 | 0% | 0% | 50 | 0.040318
Heavy Duty Trucks | Diesel | Articulated 14 - 20 t | Euro V | EGR | PM Exhaust [g/kWh] | Urban Off Peak | -0.04 | 0.5 | 10 | 85 | 0 | 0 | 0.040318 | 0 | 0 | 0 | 1 | 0% | 0% | 50 | 0.040318
Heavy Duty Trucks | Diesel | Articulated 14 - 20 t | Euro V | EGR | PM Exhaust [g/kWh] | Rural | -0.04 | 0.5 | 10 | 85 | 0 | 0 | 0.023461 | 0 | 0 | 0 | 1 | 0% | 0% | 50 | 0.023461
Heavy Duty Trucks | Diesel | Articulated 14 - 20 t | Euro V | EGR | PM Exhaust [g/kWh] | Highway | -0.04 | 0.5 | 10 | 85 | 0 | 0 | 0.021402 | 0 | 0 | 0 | 1 | 0% | 0% | 50 | 0.021402
Heavy Duty Trucks | Diesel | Articulated 14 - 20 t | Euro V | EGR | PM Exhaust [g/kWh] | Urban Peak | -0.04 | 1 | 10 | 85 | 0 | 0 | 0.040318 | 0 | 0 | 0 | 1 | 0% | 0% | 50 | 0.040318
Heavy Duty Trucks | Diesel | Articulated 14 - 20 t | Euro V | EGR | PM Exhaust [g/kWh] | Urban Off Peak | -0.04 | 1 | 10 | 85 | 0 | 0 | 0.040318 | 0 | 0 | 0 | 1 | 0% | 0% | 50 | 0.040318
Heavy Duty Trucks | Diesel | Articulated 14 - 20 t | Euro V | EGR | PM Exhaust [g/kWh] | Rural | -0.04 | 1 | 10 | 85 | 0 | 0 | 0.023461 | 0 | 0 | 0 | 1 | 0% | 0% | 50 | 0.023461
Heavy Duty Trucks | Diesel | Articulated 14 - 20 t | Euro V | EGR | PM Exhaust [g/kWh] | Highway | -0.04 | 1 | 10 | 85 | 0 | 0 | 0.021402 | 0 | 0 | 0 | 1 | 0% | 0% | 50 | 0.021402
Heavy Duty Trucks | Diesel | Articulated 14 - 20 t | Euro V | EGR | PM Exhaust [g/kWh] | Urban Peak | -0.02 | 0 | 10 | 85 | 0 | 0 | 0.040318 | 0 | 0 | 0 | 1 | 0% | 0% | 50 | 0.040318
Heavy Duty Trucks | Diesel | Articulated 14 - 20 t | Euro V | EGR | PM Exhaust [g/kWh] | Urban Off Peak | -0.02 | 0 | 10 | 85 | 0 | 0 | 0.040318 | 0 | 0 | 0 | 1 | 0% | 0% | 50 | 0.040318
Heavy Duty Trucks | Diesel | Articulated 14 - 20 t | Euro V | EGR | PM Exhaust [g/kWh] | Rural | -0.02 | 0 | 10 | 85 | 0 | 0 | 0.023461 | 0 | 0 | 0 | 1 | 0% | 0% | 50 | 0.023461
Heavy Duty Trucks | Diesel | Articulated 14 - 20 t | Euro V | EGR | PM Exhaust [g/kWh] | Highway | -0.02 | 0 | 10 | 85 | 0 | 0 | 0.021402 | 0 | 0 | 0 | 1 | 0% | 0% | 50 | 0.021402
Heavy Duty Trucks | Diesel | Articulated 14 - 20 t | Euro V | EGR | PM Exhaust [g/kWh] | Urban Peak | -0.02 | 0.5 | 10 | 85 | 0 | 0 | 0.040318 | 0 | 0 | 0 | 1 | 0% | 0% | 50 | 0.040318
Heavy Duty Trucks | Diesel | Articulated 14 - 20 t | Euro V | EGR | PM Exhaust [g/kWh] | Urban Off Peak | -0.02 | 0.5 | 10 | 85 | 0 | 0 | 0.040318 | 0 | 0 | 0 | 1 | 0% | 0% | 50 | 0.040318
Heavy Duty Trucks | Diesel | Articulated 14 - 20 t | Euro V | EGR | PM Exhaust [g/kWh] | Rural | -0.02 | 0.5 | 10 | 85 | 0 | 0 | 0.023461 | 0 | 0 | 0 | 1 | 0% | 0% | 50 | 0.023461
Heavy Duty Trucks | Diesel | Articulated 14 - 20 t | Euro V | EGR | PM Exhaust [g/kWh] | Highway | -0.02 | 0.5 | 10 | 85 | 0 | 0 | 0.021402 | 0 | 0 | 0 | 1 | 0% | 0% | 50 | 0.021402
Heavy Duty Trucks | Diesel | Articulated 14 - 20 t | Euro V | EGR | PM Exhaust [g/kWh] | Urban Peak | -0.02 | 1 | 10 | 85 | 0 | 0 | 0.040318 | 0 | 0 | 0 | 1 | 0% | 0% | 50 | 0.040318
Heavy Duty Trucks | Diesel | Articulated 14 - 20 t | Euro V | EGR | PM Exhaust [g/kWh] | Urban Off Peak | -0.02 | 1 | 10 | 85 | 0 | 0 | 0.040318 | 0 | 0 | 0 | 1 | 0% | 0% | 50 | 0.040318
Heavy Duty Trucks | Diesel | Articulated 14 - 20 t | Euro V | EGR | PM Exhaust [g/kWh] | Rural | -0.02 | 1 | 10 | 85 | 0 | 0 | 0.023461 | 0 | 0 | 0 | 1 | 0% | 0% | 50 | 0.023461
Heavy Duty Trucks | Diesel | Articulated 14 - 20 t | Euro V | EGR | PM Exhaust [g/kWh] | Highway | -0.02 | 1 | 10 | 85 | 0 | 0 | 0.021402 | 0 | 0 | 0 | 1 | 0% | 0% | 50 | 0.021402
Heavy Duty Trucks | Diesel | Articulated 14 - 20 t | Euro V | EGR | PM Exhaust [g/kWh] | Urban Peak | 0 | 0 | 10 | 85 | 0 | 0 | 0.040318 | 0 | 0 | 0 | 1 | 0% | 0% | 50 | 0.040318
Heavy Duty Trucks | Diesel | Articulated 14 - 20 t | Euro V | EGR | PM Exhaust [g/kWh] | Urban Off Peak | 0 | 0 | 10 | 85 | 0 | 0 | 0.040318 | 0 | 0 | 0 | 1 | 0% | 0% | 50 | 0.040318
Heavy Duty Trucks | Diesel | Articulated 14 - 20 t | Euro V | EGR | PM Exhaust [g/kWh] | Rural | 0 | 0 | 10 | 85 | 0 | 0 | 0.023461 | 0 | 0 | 0 | 1 | 0% | 0% | 50 | 0.023461
Heavy Duty Trucks | Diesel | Articulated 14 - 20 t | Euro V | EGR | PM Exhaust [g/kWh] | Highway | 0 | 0 | 10 | 85 | 0 | 0 | 0.021402 | 0 | 0 | 0 | 1 | 0% | 0% | 50 | 0.021402
Heavy Duty Trucks | Diesel | Articulated 14 - 20 t | Euro V | EGR | PM Exhaust [g/kWh] | Urban Peak | 0 | 0.5 | 10 | 85 | 0 | 0 | 0.040318 | 0 | 0 | 0 | 1 | 0% | 0% | 50 | 0.040318
Heavy Duty Trucks | Diesel | Articulated 14 - 20 t | Euro V | EGR | PM Exhaust [g/kWh] | Urban Off Peak | 0 | 0.5 | 10 | 85 | 0 | 0 | 0.040318 | 0 | 0 | 0 | 1 | 0% | 0% | 50 | 0.040318
Heavy Duty Trucks | Diesel | Articulated 14 - 20 t | Euro V | EGR | PM Exhaust [g/kWh] | Rural | 0 | 0.5 | 10 | 85 | 0 | 0 | 0.023461 | 0 | 0 | 0 | 1 | 0% | 0% | 50 | 0.023461
Heavy Duty Trucks | Diesel | Articulated 14 - 20 t | Euro V | EGR | PM Exhaust [g/kWh] | Highway | 0 | 0.5 | 10 | 85 | 0 | 0 | 0.021402 | 0 | 0 | 0 | 1 | 0% | 0% | 50 | 0.021402
Heavy Duty Trucks | Diesel | Articulated 14 - 20 t | Euro V | EGR | PM Exhaust [g/kWh] | Urban Peak | 0 | 1 | 10 | 85 | 0 | 0 | 0.040318 | 0 | 0 | 0 | 1 | 0% | 0% | 50 | 0.040318
Heavy Duty Trucks | Diesel | Articulated 14 - 20 t | Euro V | EGR | PM Exhaust [g/kWh] | Urban Off Peak | 0 | 1 | 10 | 85 | 0 | 0 | 0.040318 | 0 | 0 | 0 | 1 | 0% | 0% | 50 | 0.040318
Heavy Duty Trucks | Diesel | Articulated 14 - 20 t | Euro V | EGR | PM Exhaust [g/kWh] | Rural | 0 | 1 | 10 | 85 | 0 | 0 | 0.023461 | 0 | 0 | 0 | 1 | 0% | 0% | 50 | 0.023461
Heavy Duty Trucks | Diesel | Articulated 14 - 20 t | Euro V | EGR | PM Exhaust [g/kWh] | Highway | 0 | 1 | 10 | 85 | 0 | 0 | 0.021402 | 0 | 0 | 0 | 1 | 0% | 0% | 50 | 0.021402
Heavy Duty Trucks | Diesel | Articulated 14 - 20 t | Euro V | EGR | PM Exhaust [g/kWh] | Urban Peak | 0.02 | 0 | 10 | 85 | 0 | 0 | 0.040318 | 0 | 0 | 0 | 1 | 0% | 0% | 50 | 0.040318
Heavy Duty Trucks | Diesel | Articulated 14 - 20 t | Euro V | EGR | PM Exhaust [g/kWh] | Urban Off Peak | 0.02 | 0 | 10 | 85 | 0 | 0 | 0.040318 | 0 | 0 | 0 | 1 | 0% | 0% | 50 | 0.040318
Heavy Duty Trucks | Diesel | Articulated 14 - 20 t | Euro V | EGR | PM Exhaust [g/kWh] | Rural | 0.02 | 0 | 10 | 85 | 0 | 0 | 0.023461 | 0 | 0 | 0 | 1 | 0% | 0% | 50 | 0.023461
Heavy Duty Trucks | Diesel | Articulated 14 - 20 t | Euro V | EGR | PM Exhaust [g/kWh] | Highway | 0.02 | 0 | 10 | 85 | 0 | 0 | 0.021402 | 0 | 0 | 0 | 1 | 0% | 0% | 50 | 0.021402
Heavy Duty Trucks | Diesel | Articulated 14 - 20 t | Euro V | EGR | PM Exhaust [g/kWh] | Urban Peak | 0.02 | 0.5 | 10 | 85 | 0 | 0 | 0.040318 | 0 | 0 | 0 | 1 | 0% | 0% | 50 | 0.040318
Heavy Duty Trucks | Diesel | Articulated 14 - 20 t | Euro V | EGR | PM Exhaust [g/kWh] | Urban Off Peak | 0.02 | 0.5 | 10 | 85 | 0 | 0 | 0.040318 | 0 | 0 | 0 | 1 | 0% | 0% | 50 | 0.040318
Heavy Duty Trucks | Diesel | Articulated 14 - 20 t | Euro V | EGR | PM Exhaust [g/kWh] | Rural | 0.02 | 0.5 | 10 | 85 | 0 | 0 | 0.023461 | 0 | 0 | 0 | 1 | 0% | 0% | 50 | 0.023461
Heavy Duty Trucks | Diesel | Articulated 14 - 20 t | Euro V | EGR | PM Exhaust [g/kWh] | Highway | 0.02 | 0.5 | 10 | 85 | 0 | 0 | 0.021402 | 0 | 0 | 0 | 1 | 0% | 0% | 50 | 0.021402
Heavy Duty Trucks | Diesel | Articulated 14 - 20 t | Euro V | EGR | PM Exhaust [g/kWh] | Urban Peak | 0.02 | 1 | 10 | 85 | 0 | 0 | 0.040318 | 0 | 0 | 0 | 1 | 0% | 0% | 50 | 0.040318
Heavy Duty Trucks | Diesel | Articulated 14 - 20 t | Euro V | EGR | PM Exhaust [g/kWh] | Urban Off Peak | 0.02 | 1 | 10 | 85 | 0 | 0 | 0.040318 | 0 | 0 | 0 | 1 | 0% | 0% | 50 | 0.040318
Heavy Duty Trucks | Diesel | Articulated 14 - 20 t | Euro V | EGR | PM Exhaust [g/kWh] | Rural | 0.02 | 1 | 10 | 85 | 0 | 0 | 0.023461 | 0 | 0 | 0 | 1 | 0% | 0% | 50 | 0.023461
Heavy Duty Trucks | Diesel | Articulated 14 - 20 t | Euro V | EGR | PM Exhaust [g/kWh] | Highway | 0.02 | 1 | 10 | 85 | 0 | 0 | 0.021402 | 0 | 0 | 0 | 1 | 0% | 0% | 50 | 0.021402
Heavy Duty Trucks | Diesel | Articulated 14 - 20 t | Euro V | EGR | PM Exhaust [g/kWh] | Urban Peak | 0.04 | 0 | 10 | 85 | 0 | 0 | 0.040318 | 0 | 0 | 0 | 1 | 0% | 0% | 50 | 0.040318
Heavy Duty Trucks | Diesel | Articulated 14 - 20 t | Euro V | EGR | PM Exhaust [g/kWh] | Urban Off Peak | 0.04 | 0 | 10 | 85 | 0 | 0 | 0.040318 | 0 | 0 | 0 | 1 | 0% | 0% | 50 | 0.040318
Heavy Duty Trucks | Diesel | Articulated 14 - 20 t | Euro V | EGR | PM Exhaust [g/kWh] | Rural | 0.04 | 0 | 10 | 85 | 0 | 0 | 0.023461 | 0 | 0 | 0 | 1 | 0% | 0% | 50 | 0.023461
Heavy Duty Trucks | Diesel | Articulated 14 - 20 t | Euro V | EGR | PM Exhaust [g/kWh] | Highway | 0.04 | 0 | 10 | 85 | 0 | 0 | 0.021402 | 0 | 0 | 0 | 1 | 0% | 0% | 50 | 0.021402
Heavy Duty Trucks | Diesel | Articulated 14 - 20 t | Euro V | EGR | PM Exhaust [g/kWh] | Urban Peak | 0.04 | 0.5 | 10 | 85 | 0 | 0 | 0.040318 | 0 | 0 | 0 | 1 | 0% | 0% | 50 | 0.040318
Heavy Duty Trucks | Diesel | Articulated 14 - 20 t | Euro V | EGR | PM Exhaust [g/kWh] | Urban Off Peak | 0.04 | 0.5 | 10 | 85 | 0 | 0 | 0.040318 | 0 | 0 | 0 | 1 | 0% | 0% | 50 | 0.040318
Heavy Duty Trucks | Diesel | Articulated 14 - 20 t | Euro V | EGR | PM Exhaust [g/kWh] | Rural | 0.04 | 0.5 | 10 | 85 | 0 | 0 | 0.023461 | 0 | 0 | 0 | 1 | 0% | 0% | 50 | 0.023461
Heavy Duty Trucks | Diesel | Articulated 14 - 20 t | Euro V | EGR | PM Exhaust [g/kWh] | Highway | 0.04 | 0.5 | 10 | 85 | 0 | 0 | 0.021402 | 0 | 0 | 0 | 1 | 0% | 0% | 50 | 0.021402
Heavy Duty Trucks | Diesel | Articulated 14 - 20 t | Euro V | EGR | PM Exhaust [g/kWh] | Urban Peak | 0.04 | 1 | 10 | 75 | 0 | 0 | 0.040318 | 0 | 0 | 0 | 1 | 0% | 0% | 50 | 0.040318
Heavy Duty Trucks | Diesel | Articulated 14 - 20 t | Euro V | EGR | PM Exhaust [g/kWh] | Urban Off Peak | 0.04 | 1 | 10 | 75 | 0 | 0 | 0.040318 | 0 | 0 | 0 | 1 | 0% | 0% | 50 | 0.040318
Heavy Duty Trucks | Diesel | Articulated 14 - 20 t | Euro V | EGR | PM Exhaust [g/kWh] | Rural | 0.04 | 1 | 10 | 75 | 0 | 0 | 0.023461 | 0 | 0 | 0 | 1 | 0% | 0% | 50 | 0.023461
Heavy Duty Trucks | Diesel | Articulated 14 - 20 t | Euro V | EGR | PM Exhaust [g/kWh] | Highway | 0.04 | 1 | 10 | 75 | 0 | 0 | 0.021402 | 0 | 0 | 0 | 1 | 0% | 0% | 50 | 0.021402
Heavy Duty Trucks | Diesel | Articulated 14 - 20 t | Euro V | EGR | PM Exhaust [g/kWh] | Urban Peak | 0.06 | 0 | 10 | 85 | 0 | 0 | 0.040318 | 0 | 0 | 0 | 1 | 0% | 0% | 50 | 0.040318
Heavy Duty Trucks | Diesel | Articulated 14 - 20 t | Euro V | EGR | PM Exhaust [g/kWh] | Urban Off Peak | 0.06 | 0 | 10 | 85 | 0 | 0 | 0.040318 | 0 | 0 | 0 | 1 | 0% | 0% | 50 | 0.040318
Heavy Duty Trucks | Diesel | Articulated 14 - 20 t | Euro V | EGR | PM Exhaust [g/kWh] | Rural | 0.06 | 0 | 10 | 85 | 0 | 0 | 0.023461 | 0 | 0 | 0 | 1 | 0% | 0% | 50 | 0.023461
Heavy Duty Trucks | Diesel | Articulated 14 - 20 t | Euro V | EGR | PM Exhaust [g/kWh] | Highway | 0.06 | 0 | 10 | 85 | 0 | 0 | 0.021402 | 0 | 0 | 0 | 1 | 0% | 0% | 50 | 0.021402
Heavy Duty Trucks | Diesel | Articulated 14 - 20 t | Euro V | EGR | PM Exhaust [g/kWh] | Urban Peak | 0.06 | 0.5 | 10 | 70 | 0 | 0 | 0.040318 | 0 | 0 | 0 | 1 | 0% | 0% | 50 | 0.040318
Heavy Duty Trucks | Diesel | Articulated 14 - 20 t | Euro V | EGR | PM Exhaust [g/kWh] | Urban Off Peak | 0.06 | 0.5 | 10 | 70 | 0 | 0 | 0.040318 | 0 | 0 | 0 | 1 | 0% | 0% | 50 | 0.040318
Heavy Duty Trucks | Diesel | Articulated 14 - 20 t | Euro V | EGR | PM Exhaust [g/kWh] | Rural | 0.06 | 0.5 | 10 | 70 | 0 | 0 | 0.023461 | 0 | 0 | 0 | 1 | 0% | 0% | 50 | 0.023461
Heavy Duty Trucks | Diesel | Articulated 14 - 20 t | Euro V | EGR | PM Exhaust [g/kWh] | Highway | 0.06 | 0.5 | 10 | 70 | 0 | 0 | 0.021402 | 0 | 0 | 0 | 1 | 0% | 0% | 50 | 0.021402
Heavy Duty Trucks | Diesel | Articulated 14 - 20 t | Euro V | EGR | PM Exhaust [g/kWh] | Urban Peak | 0.06 | 1 | 10 | 55 | 0 | 0 | 0.040318 | 0 | 0 | 0 | 1 | 0% | 0% | 50 | 0.040318
Heavy Duty Trucks | Diesel | Articulated 14 - 20 t | Euro V | EGR | PM Exhaust [g/kWh] | Urban Off Peak | 0.06 | 1 | 10 | 55 | 0 | 0 | 0.040318 | 0 | 0 | 0 | 1 | 0% | 0% | 50 | 0.040318
Heavy Duty Trucks | Diesel | Articulated 14 - 20 t | Euro V | EGR | PM Exhaust [g/kWh] | Rural | 0.06 | 1 | 10 | 55 | 0 | 0 | 0.023461 | 0 | 0 | 0 | 1 | 0% | 0% | 50 | 0.023461
Heavy Duty Trucks | Diesel | Articulated 14 - 20 t | Euro V | EGR | PM Exhaust [g/kWh] | Highway | 0.06 | 1 | 10 | 55 | 0 | 0 | 0.021402 | 0 | 0 | 0 | 1 | 0% | 0% | 50 | 0.021402
Heavy Duty Trucks | Diesel | Articulated 14 - 20 t | Euro VI A/B/C | DPF+SCR | PM Exhaust [g/kWh] | Urban Peak | -0.06 | 0 | 10 | 85 | 0 | 0 | 0.003789 | 0 | 0 | 0 | 1 | 0% | 0% | 50 | 0.003789
Heavy Duty Trucks | Diesel | Articulated 14 - 20 t | Euro VI A/B/C | DPF+SCR | PM Exhaust [g/kWh] | Urban Off Peak | -0.06 | 0 | 10 | 85 | 0 | 0 | 0.003789 | 0 | 0 | 0 | 1 | 0% | 0% | 50 | 0.003789
Heavy Duty Trucks | Diesel | Articulated 14 - 20 t | Euro VI A/B/C | DPF+SCR | PM Exhaust [g/kWh] | Rural | -0.06 | 0 | 10 | 85 | 0 | 0 | 0.0022734 | 0 | 0 | 0 | 1 | 0% | 0% | 50 | 0.0022734
Heavy Duty Trucks | Diesel | Articulated 14 - 20 t | Euro VI A/B/C | DPF+SCR | PM Exhaust [g/kWh] | Highway | -0.06 | 0 | 10 | 85 | 0 | 0 | 0.0022734 | 0 | 0 | 0 | 1 | 0% | 0% | 50 | 0.0022734
Heavy Duty Trucks | Diesel | Articulated 14 - 20 t | Euro VI A/B/C | DPF+SCR | PM Exhaust [g/kWh] | Urban Peak | -0.06 | 0.5 | 10 | 65 | 0 | 0 | 0.003789 | 0 | 0 | 0 | 1 | 0% | 0% | 50 | 0.003789
Heavy Duty Trucks | Diesel | Articulated 14 - 20 t | Euro VI A/B/C | DPF+SCR | PM Exhaust [g/kWh] | Urban Off Peak | -0.06 | 0.5 | 10 | 65 | 0 | 0 | 0.003789 | 0 | 0 | 0 | 1 | 0% | 0% | 50 | 0.003789
Heavy Duty Trucks | Diesel | Articulated 14 - 20 t | Euro VI A/B/C | DPF+SCR | PM Exhaust [g/kWh] | Rural | -0.06 | 0.5 | 10 | 65 | 0 | 0 | 0.0022734 | 0 | 0 | 0 | 1 | 0% | 0% | 50 | 0.0022734
Heavy Duty Trucks | Diesel | Articulated 14 - 20 t | Euro VI A/B/C | DPF+SCR | PM Exhaust [g/kWh] | Highway | -0.06 | 0.5 | 10 | 65 | 0 | 0 | 0.0022734 | 0 | 0 | 0 | 1 | 0% | 0% | 50 | 0.0022734
Heavy Duty Trucks | Diesel | Articulated 14 - 20 t | Euro VI A/B/C | DPF+SCR | PM Exhaust [g/kWh] | Urban Peak | -0.06 | 1 | 10 | 65 | 0 | 0 | 0.003789 | 0 | 0 | 0 | 1 | 0% | 0% | 50 | 0.003789
Heavy Duty Trucks | Diesel | Articulated 14 - 20 t | Euro VI A/B/C | DPF+SCR | PM Exhaust [g/kWh] | Urban Off Peak | -0.06 | 1 | 10 | 65 | 0 | 0 | 0.003789 | 0 | 0 | 0 | 1 | 0% | 0% | 50 | 0.003789
Heavy Duty Trucks | Diesel | Articulated 14 - 20 t | Euro VI A/B/C | DPF+SCR | PM Exhaust [g/kWh] | Rural | -0.06 | 1 | 10 | 65 | 0 | 0 | 0.0022734 | 0 | 0 | 0 | 1 | 0% | 0% | 50 | 0.0022734
Heavy Duty Trucks | Diesel | Articulated 14 - 20 t | Euro VI A/B/C | DPF+SCR | PM Exhaust [g/kWh] | Highway | -0.06 | 1 | 10 | 65 | 0 | 0 | 0.0022734 | 0 | 0 | 0 | 1 | 0% | 0% | 50 | 0.0022734
Heavy Duty Trucks | Diesel | Articulated 14 - 20 t | Euro VI A/B/C | DPF+SCR | PM Exhaust [g/kWh] | Urban Peak | -0.04 | 0 | 10 | 85 | 0 | 0 | 0.003789 | 0 | 0 | 0 | 1 | 0% | 0% | 50 | 0.003789
Heavy Duty Trucks | Diesel | Articulated 14 - 20 t | Euro VI A/B/C | DPF+SCR | PM Exhaust [g/kWh] | Urban Off Peak | -0.04 | 0 | 10 | 85 | 0 | 0 | 0.003789 | 0 | 0 | 0 | 1 | 0% | 0% | 50 | 0.003789
Heavy Duty Trucks | Diesel | Articulated 14 - 20 t | Euro VI A/B/C | DPF+SCR | PM Exhaust [g/kWh] | Rural | -0.04 | 0 | 10 | 85 | 0 | 0 | 0.0022734 | 0 | 0 | 0 | 1 | 0% | 0% | 50 | 0.0022734
Heavy Duty Trucks | Diesel | Articulated 14 - 20 t | Euro VI A/B/C | DPF+SCR | PM Exhaust [g/kWh] | Highway | -0.04 | 0 | 10 | 85 | 0 | 0 | 0.0022734 | 0 | 0 | 0 | 1 | 0% | 0% | 50 | 0.0022734
Heavy Duty Trucks | Diesel | Articulated 14 - 20 t | Euro VI A/B/C | DPF+SCR | PM Exhaust [g/kWh] | Urban Peak | -0.04 | 0.5 | 10 | 80 | 0 | 0 | 0.003789 | 0 | 0 | 0 | 1 | 0% | 0% | 50 | 0.003789
Heavy Duty Trucks | Diesel | Articulated 14 - 20 t | Euro VI A/B/C | DPF+SCR | PM Exhaust [g/kWh] | Urban Off Peak | -0.04 | 0.5 | 10 | 80 | 0 | 0 | 0.003789 | 0 | 0 | 0 | 1 | 0% | 0% | 50 | 0.003789
Heavy Duty Trucks | Diesel | Articulated 14 - 20 t | Euro VI A/B/C | DPF+SCR | PM Exhaust [g/kWh] | Rural | -0.04 | 0.5 | 10 | 80 | 0 | 0 | 0.0022734 | 0 | 0 | 0 | 1 | 0% | 0% | 50 | 0.0022734
Heavy Duty Trucks | Diesel | Articulated 14 - 20 t | Euro VI A/B/C | DPF+SCR | PM Exhaust [g/kWh] | Highway | -0.04 | 0.5 | 10 | 80 | 0 | 0 | 0.0022734 | 0 | 0 | 0 | 1 | 0% | 0% | 50 | 0.0022734
Heavy Duty Trucks | Diesel | Articulated 14 - 20 t | Euro VI A/B/C | DPF+SCR | PM Exhaust [g/kWh] | Urban Peak | -0.04 | 1 | 10 | 75 | 0 | 0 | 0.003789 | 0 | 0 | 0 | 1 | 0% | 0% | 50 | 0.003789
Heavy Duty Trucks | Diesel | Articulated 14 - 20 t | Euro VI A/B/C | DPF+SCR | PM Exhaust [g/kWh] | Urban Off Peak | -0.04 | 1 | 10 | 75 | 0 | 0 | 0.003789 | 0 | 0 | 0 | 1 | 0% | 0% | 50 | 0.003789
Heavy Duty Trucks | Diesel | Articulated 14 - 20 t | Euro VI A/B/C | DPF+SCR | PM Exhaust [g/kWh] | Rural | -0.04 | 1 | 10 | 75 | 0 | 0 | 0.0022734 | 0 | 0 | 0 | 1 | 0% | 0% | 50 | 0.0022734
Heavy Duty Trucks | Diesel | Articulated 14 - 20 t | Euro VI A/B/C | DPF+SCR | PM Exhaust [g/kWh] | Highway | -0.04 | 1 | 10 | 75 | 0 | 0 | 0.0022734 | 0 | 0 | 0 | 1 | 0% | 0% | 50 | 0.0022734
Heavy Duty Trucks | Diesel | Articulated 14 - 20 t | Euro VI A/B/C | DPF+SCR | PM Exhaust [g/kWh] | Urban Peak | -0.02 | 0 | 10 | 85 | 0 | 0 | 0.003789 | 0 | 0 | 0 | 1 | 0% | 0% | 50 | 0.003789
Heavy Duty Trucks | Diesel | Articulated 14 - 20 t | Euro VI A/B/C | DPF+SCR | PM Exhaust [g/kWh] | Urban Off Peak | -0.02 | 0 | 10 | 85 | 0 | 0 | 0.003789 | 0 | 0 | 0 | 1 | 0% | 0% | 50 | 0.003789
Heavy Duty Trucks | Diesel | Articulated 14 - 20 t | Euro VI A/B/C | DPF+SCR | PM Exhaust [g/kWh] | Rural | -0.02 | 0 | 10 | 85 | 0 | 0 | 0.0022734 | 0 | 0 | 0 | 1 | 0% | 0% | 50 | 0.0022734
Heavy Duty Trucks | Diesel | Articulated 14 - 20 t | Euro VI A/B/C | DPF+SCR | PM Exhaust [g/kWh] | Highway | -0.02 | 0 | 10 | 85 | 0 | 0 | 0.0022734 | 0 | 0 | 0 | 1 | 0% | 0% | 50 | 0.0022734
Heavy Duty Trucks | Diesel | Articulated 14 - 20 t | Euro VI A/B/C | DPF+SCR | PM Exhaust [g/kWh] | Urban Peak | -0.02 | 0.5 | 10 | 85 | 0 | 0 | 0.003789 | 0 | 0 | 0 | 1 | 0% | 0% | 50 | 0.003789
Heavy Duty Trucks | Diesel | Articulated 14 - 20 t | Euro VI A/B/C | DPF+SCR | PM Exhaust [g/kWh] | Urban Off Peak | -0.02 | 0.5 | 10 | 85 | 0 | 0 | 0.003789 | 0 | 0 | 0 | 1 | 0% | 0% | 50 | 0.003789
Heavy Duty Trucks | Diesel | Articulated 14 - 20 t | Euro VI A/B/C | DPF+SCR | PM Exhaust [g/kWh] | Rural | -0.02 | 0.5 | 10 | 85 | 0 | 0 | 0.0022734 | 0 | 0 | 0 | 1 | 0% | 0% | 50 | 0.0022734
Heavy Duty Trucks | Diesel | Articulated 14 - 20 t | Euro VI A/B/C | DPF+SCR | PM Exhaust [g/kWh] | Highway | -0.02 | 0.5 | 10 | 85 | 0 | 0 | 0.0022734 | 0 | 0 | 0 | 1 | 0% | 0% | 50 | 0.0022734
Heavy Duty Trucks | Diesel | Articulated 14 - 20 t | Euro VI A/B/C | DPF+SCR | PM Exhaust [g/kWh] | Urban Peak | -0.02 | 1 | 10 | 85 | 0 | 0 | 0.003789 | 0 | 0 | 0 | 1 | 0% | 0% | 50 | 0.003789
Heavy Duty Trucks | Diesel | Articulated 14 - 20 t | Euro VI A/B/C | DPF+SCR | PM Exhaust [g/kWh] | Urban Off Peak | -0.02 | 1 | 10 | 85 | 0 | 0 | 0.003789 | 0 | 0 | 0 | 1 | 0% | 0% | 50 | 0.003789
Heavy Duty Trucks | Diesel | Articulated 14 - 20 t | Euro VI A/B/C | DPF+SCR | PM Exhaust [g/kWh] | Rural | -0.02 | 1 | 10 | 85 | 0 | 0 | 0.0022734 | 0 | 0 | 0 | 1 | 0% | 0% | 50 | 0.0022734
Heavy Duty Trucks | Diesel | Articulated 14 - 20 t | Euro VI A/B/C | DPF+SCR | PM Exhaust [g/kWh] | Highway | -0.02 | 1 | 10 | 85 | 0 | 0 | 0.0022734 | 0 | 0 | 0 | 1 | 0% | 0% | 50 | 0.0022734
Heavy Duty Trucks | Diesel | Articulated 14 - 20 t | Euro VI A/B/C | DPF+SCR | PM Exhaust [g/kWh] | Urban Peak | 0 | 0 | 10 | 85 | 0 | 0 | 0.003789 | 0 | 0 | 0 | 1 | 0% | 0% | 50 | 0.003789
Heavy Duty Trucks | Diesel | Articulated 14 - 20 t | Euro VI A/B/C | DPF+SCR | PM Exhaust [g/kWh] | Urban Off Peak | 0 | 0 | 10 | 85 | 0 | 0 | 0.003789 | 0 | 0 | 0 | 1 | 0% | 0% | 50 | 0.003789
Heavy Duty Trucks | Diesel | Articulated 14 - 20 t | Euro VI A/B/C | DPF+SCR | PM Exhaust [g/kWh] | Rural | 0 | 0 | 10 | 85 | 0 | 0 | 0.0022734 | 0 | 0 | 0 | 1 | 0% | 0% | 50 | 0.0022734
Heavy Duty Trucks | Diesel | Articulated 14 - 20 t | Euro VI A/B/C | DPF+SCR | PM Exhaust [g/kWh] | Highway | 0 | 0 | 10 | 85 | 0 | 0 | 0.0022734 | 0 | 0 | 0 | 1 | 0% | 0% | 50 | 0.0022734
Heavy Duty Trucks | Diesel | Articulated 14 - 20 t | Euro VI A/B/C | DPF+SCR | PM Exhaust [g/kWh] | Urban Peak | 0 | 0.5 | 10 | 85 | 0 | 0 | 0.003789 | 0 | 0 | 0 | 1 | 0% | 0% | 50 | 0.003789
Heavy Duty Trucks | Diesel | Articulated 14 - 20 t | Euro VI A/B/C | DPF+SCR | PM Exhaust [g/kWh] | Urban Off Peak | 0 | 0.5 | 10 | 85 | 0 | 0 | 0.003789 | 0 | 0 | 0 | 1 | 0% | 0% | 50 | 0.003789
Heavy Duty Trucks | Diesel | Articulated 14 - 20 t | Euro VI A/B/C | DPF+SCR | PM Exhaust [g/kWh] | Rural | 0 | 0.5 | 10 | 85 | 0 | 0 | 0.0022734 | 0 | 0 | 0 | 1 | 0% | 0% | 50 | 0.0022734
Heavy Duty Trucks | Diesel | Articulated 14 - 20 t | Euro VI A/B/C | DPF+SCR | PM Exhaust [g/kWh] | Highway | 0 | 0.5 | 10 | 85 | 0 | 0 | 0.0022734 | 0 | 0 | 0 | 1 | 0% | 0% | 50 | 0.0022734
Heavy Duty Trucks | Diesel | Articulated 14 - 20 t | Euro VI A/B/C | DPF+SCR | PM Exhaust [g/kWh] | Urban Peak | 0 | 1 | 10 | 85 | 0 | 0 | 0.003789 | 0 | 0 | 0 | 1 | 0% | 0% | 50 | 0.003789
Heavy Duty Trucks | Diesel | Articulated 14 - 20 t | Euro VI A/B/C | DPF+SCR | PM Exhaust [g/kWh] | Urban Off Peak | 0 | 1 | 10 | 85 | 0 | 0 | 0.003789 | 0 | 0 | 0 | 1 | 0% | 0% | 50 | 0.003789
Heavy Duty Trucks | Diesel | Articulated 14 - 20 t | Euro VI A/B/C | DPF+SCR | PM Exhaust [g/kWh] | Rural | 0 | 1 | 10 | 85 | 0 | 0 | 0.0022734 | 0 | 0 | 0 | 1 | 0% | 0% | 50 | 0.0022734
Heavy Duty Trucks | Diesel | Articulated 14 - 20 t | Euro VI A/B/C | DPF+SCR | PM Exhaust [g/kWh] | Highway | 0 | 1 | 10 | 85 | 0 | 0 | 0.0022734 | 0 | 0 | 0 | 1 | 0% | 0% | 50 | 0.0022734
Heavy Duty Trucks | Diesel | Articulated 14 - 20 t | Euro VI A/B/C | DPF+SCR | PM Exhaust [g/kWh] | Urban Peak | 0.02 | 0 | 10 | 85 | 0 | 0 | 0.003789 | 0 | 0 | 0 | 1 | 0% | 0% | 50 | 0.003789
Heavy Duty Trucks | Diesel | Articulated 14 - 20 t | Euro VI A/B/C | DPF+SCR | PM Exhaust [g/kWh] | Urban Off Peak | 0.02 | 0 | 10 | 85 | 0 | 0 | 0.003789 | 0 | 0 | 0 | 1 | 0% | 0% | 50 | 0.003789
Heavy Duty Trucks | Diesel | Articulated 14 - 20 t | Euro VI A/B/C | DPF+SCR | PM Exhaust [g/kWh] | Rural | 0.02 | 0 | 10 | 85 | 0 | 0 | 0.0022734 | 0 | 0 | 0 | 1 | 0% | 0% | 50 | 0.0022734
Heavy Duty Trucks | Diesel | Articulated 14 - 20 t | Euro VI A/B/C | DPF+SCR | PM Exhaust [g/kWh] | Highway | 0.02 | 0 | 10 | 85 | 0 | 0 | 0.0022734 | 0 | 0 | 0 | 1 | 0% | 0% | 50 | 0.0022734
Heavy Duty Trucks | Diesel | Articulated 14 - 20 t | Euro VI A/B/C | DPF+SCR | PM Exhaust [g/kWh] | Urban Peak | 0.02 | 0.5 | 10 | 85 | 0 | 0 | 0.003789 | 0 | 0 | 0 | 1 | 0% | 0% | 50 | 0.003789
Heavy Duty Trucks | Diesel | Articulated 14 - 20 t | Euro VI A/B/C | DPF+SCR | PM Exhaust [g/kWh] | Urban Off Peak | 0.02 | 0.5 | 10 | 85 | 0 | 0 | 0.003789 | 0 | 0 | 0 | 1 | 0% | 0% | 50 | 0.003789
Heavy Duty Trucks | Diesel | Articulated 14 - 20 t | Euro VI A/B/C | DPF+SCR | PM Exhaust [g/kWh] | Rural | 0.02 | 0.5 | 10 | 85 | 0 | 0 | 0.0022734 | 0 | 0 | 0 | 1 | 0% | 0% | 50 | 0.0022734
Heavy Duty Trucks | Diesel | Articulated 14 - 20 t | Euro VI A/B/C | DPF+SCR | PM Exhaust [g/kWh] | Highway | 0.02 | 0.5 | 10 | 85 | 0 | 0 | 0.0022734 | 0 | 0 | 0 | 1 | 0% | 0% | 50 | 0.0022734
Heavy Duty Trucks | Diesel | Articulated 14 - 20 t | Euro VI A/B/C | DPF+SCR | PM Exhaust [g/kWh] | Urban Peak | 0.02 | 1 | 10 | 85 | 0 | 0 | 0.003789 | 0 | 0 | 0 | 1 | 0% | 0% | 50 | 0.003789
Heavy Duty Trucks | Diesel | Articulated 14 - 20 t | Euro VI A/B/C | DPF+SCR | PM Exhaust [g/kWh] | Urban Off Peak | 0.02 | 1 | 10 | 85 | 0 | 0 | 0.003789 | 0 | 0 | 0 | 1 | 0% | 0% | 50 | 0.003789
Heavy Duty Trucks | Diesel | Articulated 14 - 20 t | Euro VI A/B/C | DPF+SCR | PM Exhaust [g/kWh] | Rural | 0.02 | 1 | 10 | 85 | 0 | 0 | 0.0022734 | 0 | 0 | 0 | 1 | 0% | 0% | 50 | 0.0022734
Heavy Duty Trucks | Diesel | Articulated 14 - 20 t | Euro VI A/B/C | DPF+SCR | PM Exhaust [g/kWh] | Highway | 0.02 | 1 | 10 | 85 | 0 | 0 | 0.0022734 | 0 | 0 | 0 | 1 | 0% | 0% | 50 | 0.0022734
Heavy Duty Trucks | Diesel | Articulated 14 - 20 t | Euro VI A/B/C | DPF+SCR | PM Exhaust [g/kWh] | Urban Peak | 0.04 | 0 | 10 | 85 | 0 | 0 | 0.003789 | 0 | 0 | 0 | 1 | 0% | 0% | 50 | 0.003789
Heavy Duty Trucks | Diesel | Articulated 14 - 20 t | Euro VI A/B/C | DPF+SCR | PM Exhaust [g/kWh] | Urban Off Peak | 0.04 | 0 | 10 | 85 | 0 | 0 | 0.003789 | 0 | 0 | 0 | 1 | 0% | 0% | 50 | 0.003789
Heavy Duty Trucks | Diesel | Articulated 14 - 20 t | Euro VI A/B/C | DPF+SCR | PM Exhaust [g/kWh] | Rural | 0.04 | 0 | 10 | 85 | 0 | 0 | 0.0022734 | 0 | 0 | 0 | 1 | 0% | 0% | 50 | 0.0022734
Heavy Duty Trucks | Diesel | Articulated 14 - 20 t | Euro VI A/B/C | DPF+SCR | PM Exhaust [g/kWh] | Highway | 0.04 | 0 | 10 | 85 | 0 | 0 | 0.0022734 | 0 | 0 | 0 | 1 | 0% | 0% | 50 | 0.0022734
Heavy Duty Trucks | Diesel | Articulated 14 - 20 t | Euro VI A/B/C | DPF+SCR | PM Exhaust [g/kWh] | Urban Peak | 0.04 | 0.5 | 10 | 85 | 0 | 0 | 0.003789 | 0 | 0 | 0 | 1 | 0% | 0% | 50 | 0.003789
Heavy Duty Trucks | Diesel | Articulated 14 - 20 t | Euro VI A/B/C | DPF+SCR | PM Exhaust [g/kWh] | Urban Off Peak | 0.04 | 0.5 | 10 | 85 | 0 | 0 | 0.003789 | 0 | 0 | 0 | 1 | 0% | 0% | 50 | 0.003789
Heavy Duty Trucks | Diesel | Articulated 14 - 20 t | Euro VI A/B/C | DPF+SCR | PM Exhaust [g/kWh] | Rural | 0.04 | 0.5 | 10 | 85 | 0 | 0 | 0.0022734 | 0 | 0 | 0 | 1 | 0% | 0% | 50 | 0.0022734
Heavy Duty Trucks | Diesel | Articulated 14 - 20 t | Euro VI A/B/C | DPF+SCR | PM Exhaust [g/kWh] | Highway | 0.04 | 0.5 | 10 | 85 | 0 | 0 | 0.0022734 | 0 | 0 | 0 | 1 | 0% | 0% | 50 | 0.0022734
Heavy Duty Trucks | Diesel | Articulated 14 - 20 t | Euro VI A/B/C | DPF+SCR | PM Exhaust [g/kWh] | Urban Peak | 0.04 | 1 | 10 | 75 | 0 | 0 | 0.003789 | 0 | 0 | 0 | 1 | 0% | 0% | 50 | 0.003789
Heavy Duty Trucks | Diesel | Articulated 14 - 20 t | Euro VI A/B/C | DPF+SCR | PM Exhaust [g/kWh] | Urban Off Peak | 0.04 | 1 | 10 | 75 | 0 | 0 | 0.003789 | 0 | 0 | 0 | 1 | 0% | 0% | 50 | 0.003789
Heavy Duty Trucks | Diesel | Articulated 14 - 20 t | Euro VI A/B/C | DPF+SCR | PM Exhaust [g/kWh] | Rural | 0.04 | 1 | 10 | 75 | 0 | 0 | 0.0022734 | 0 | 0 | 0 | 1 | 0% | 0% | 50 | 0.0022734
Heavy Duty Trucks | Diesel | Articulated 14 - 20 t | Euro VI A/B/C | DPF+SCR | PM Exhaust [g/kWh] | Highway | 0.04 | 1 | 10 | 75 | 0 | 0 | 0.0022734 | 0 | 0 | 0 | 1 | 0% | 0% | 50 | 0.0022734
Heavy Duty Trucks | Diesel | Articulated 14 - 20 t | Euro VI A/B/C | DPF+SCR | PM Exhaust [g/kWh] | Urban Peak | 0.06 | 0 | 10 | 85 | 0 | 0 | 0.003789 | 0 | 0 | 0 | 1 | 0% | 0% | 50 | 0.003789
Heavy Duty Trucks | Diesel | Articulated 14 - 20 t | Euro VI A/B/C | DPF+SCR | PM Exhaust [g/kWh] | Urban Off Peak | 0.06 | 0 | 10 | 85 | 0 | 0 | 0.003789 | 0 | 0 | 0 | 1 | 0% | 0% | 50 | 0.003789
Heavy Duty Trucks | Diesel | Articulated 14 - 20 t | Euro VI A/B/C | DPF+SCR | PM Exhaust [g/kWh] | Rural | 0.06 | 0 | 10 | 85 | 0 | 0 | 0.0022734 | 0 | 0 | 0 | 1 | 0% | 0% | 50 | 0.0022734
Heavy Duty Trucks | Diesel | Articulated 14 - 20 t | Euro VI A/B/C | DPF+SCR | PM Exhaust [g/kWh] | Highway | 0.06 | 0 | 10 | 85 | 0 | 0 | 0.0022734 | 0 | 0 | 0 | 1 | 0% | 0% | 50 | 0.0022734
Heavy Duty Trucks | Diesel | Articulated 14 - 20 t | Euro VI A/B/C | DPF+SCR | PM Exhaust [g/kWh] | Urban Peak | 0.06 | 0.5 | 10 | 70 | 0 | 0 | 0.003789 | 0 | 0 | 0 | 1 | 0% | 0% | 50 | 0.003789
Heavy Duty Trucks | Diesel | Articulated 14 - 20 t | Euro VI A/B/C | DPF+SCR | PM Exhaust [g/kWh] | Urban Off Peak | 0.06 | 0.5 | 10 | 70 | 0 | 0 | 0.003789 | 0 | 0 | 0 | 1 | 0% | 0% | 50 | 0.003789
Heavy Duty Trucks | Diesel | Articulated 14 - 20 t | Euro VI A/B/C | DPF+SCR | PM Exhaust [g/kWh] | Rural | 0.06 | 0.5 | 10 | 70 | 0 | 0 | 0.0022734 | 0 | 0 | 0 | 1 | 0% | 0% | 50 | 0.0022734
Heavy Duty Trucks | Diesel | Articulated 14 - 20 t | Euro VI A/B/C | DPF+SCR | PM Exhaust [g/kWh] | Highway | 0.06 | 0.5 | 10 | 70 | 0 | 0 | 0.0022734 | 0 | 0 | 0 | 1 | 0% | 0% | 50 | 0.0022734
Heavy Duty Trucks | Diesel | Articulated 14 - 20 t | Euro VI A/B/C | DPF+SCR | PM Exhaust [g/kWh] | Urban Peak | 0.06 | 1 | 10 | 55 | 0 | 0 | 0.003789 | 0 | 0 | 0 | 1 | 0% | 0% | 50 | 0.003789
Heavy Duty Trucks | Diesel | Articulated 14 - 20 t | Euro VI A/B/C | DPF+SCR | PM Exhaust [g/kWh] | Urban Off Peak | 0.06 | 1 | 10 | 55 | 0 | 0 | 0.003789 | 0 | 0 | 0 | 1 | 0% | 0% | 50 | 0.003789
Heavy Duty Trucks | Diesel | Articulated 14 - 20 t | Euro VI A/B/C | DPF+SCR | PM Exhaust [g/kWh] | Rural | 0.06 | 1 | 10 | 55 | 0 | 0 | 0.0022734 | 0 | 0 | 0 | 1 | 0% | 0% | 50 | 0.0022734
Heavy Duty Trucks | Diesel | Articulated 14 - 20 t | Euro VI A/B/C | DPF+SCR | PM Exhaust [g/kWh] | Highway | 0.06 | 1 | 10 | 55 | 0 | 0 | 0.0022734 | 0 | 0 | 0 | 1 | 0% | 0% | 50 | 0.0022734
Heavy Duty Trucks | Diesel | Articulated 14 - 20 t | Euro VI D/E | DPF+SCR | PM Exhaust [g/kWh] | Urban Peak | -0.06 | 0 | 10 | 85 | 0 | 0 | 0.003789 | 0 | 0 | 0 | 1 | 0% | 0% | 50 | 0.003789
Heavy Duty Trucks | Diesel | Articulated 14 - 20 t | Euro VI D/E | DPF+SCR | PM Exhaust [g/kWh] | Urban Off Peak | -0.06 | 0 | 10 | 85 | 0 | 0 | 0.003789 | 0 | 0 | 0 | 1 | 0% | 0% | 50 | 0.003789
Heavy Duty Trucks | Diesel | Articulated 14 - 20 t | Euro VI D/E | DPF+SCR | PM Exhaust [g/kWh] | Rural | -0.06 | 0 | 10 | 85 | 0 | 0 | 0.0022734 | 0 | 0 | 0 | 1 | 0% | 0% | 50 | 0.0022734
Heavy Duty Trucks | Diesel | Articulated 14 - 20 t | Euro VI D/E | DPF+SCR | PM Exhaust [g/kWh] | Highway | -0.06 | 0 | 10 | 85 | 0 | 0 | 0.0022734 | 0 | 0 | 0 | 1 | 0% | 0% | 50 | 0.0022734
Heavy Duty Trucks | Diesel | Articulated 14 - 20 t | Euro VI D/E | DPF+SCR | PM Exhaust [g/kWh] | Urban Peak | -0.06 | 0.5 | 10 | 65 | 0 | 0 | 0.003789 | 0 | 0 | 0 | 1 | 0% | 0% | 50 | 0.003789
Heavy Duty Trucks | Diesel | Articulated 14 - 20 t | Euro VI D/E | DPF+SCR | PM Exhaust [g/kWh] | Urban Off Peak | -0.06 | 0.5 | 10 | 65 | 0 | 0 | 0.003789 | 0 | 0 | 0 | 1 | 0% | 0% | 50 | 0.003789
Heavy Duty Trucks | Diesel | Articulated 14 - 20 t | Euro VI D/E | DPF+SCR | PM Exhaust [g/kWh] | Rural | -0.06 | 0.5 | 10 | 65 | 0 | 0 | 0.0022734 | 0 | 0 | 0 | 1 | 0% | 0% | 50 | 0.0022734
Heavy Duty Trucks | Diesel | Articulated 14 - 20 t | Euro VI D/E | DPF+SCR | PM Exhaust [g/kWh] | Highway | -0.06 | 0.5 | 10 | 65 | 0 | 0 | 0.0022734 | 0 | 0 | 0 | 1 | 0% | 0% | 50 | 0.0022734
Heavy Duty Trucks | Diesel | Articulated 14 - 20 t | Euro VI D/E | DPF+SCR | PM Exhaust [g/kWh] | Urban Peak | -0.06 | 1 | 10 | 65 | 0 | 0 | 0.003789 | 0 | 0 | 0 | 1 | 0% | 0% | 50 | 0.003789
Heavy Duty Trucks | Diesel | Articulated 14 - 20 t | Euro VI D/E | DPF+SCR | PM Exhaust [g/kWh] | Urban Off Peak | -0.06 | 1 | 10 | 65 | 0 | 0 | 0.003789 | 0 | 0 | 0 | 1 | 0% | 0% | 50 | 0.003789
Heavy Duty Trucks | Diesel | Articulated 14 - 20 t | Euro VI D/E | DPF+SCR | PM Exhaust [g/kWh] | Rural | -0.06 | 1 | 10 | 65 | 0 | 0 | 0.0022734 | 0 | 0 | 0 | 1 | 0% | 0% | 50 | 0.0022734
Heavy Duty Trucks | Diesel | Articulated 14 - 20 t | Euro VI D/E | DPF+SCR | PM Exhaust [g/kWh] | Highway | -0.06 | 1 | 10 | 65 | 0 | 0 | 0.0022734 | 0 | 0 | 0 | 1 | 0% | 0% | 50 | 0.0022734
Heavy Duty Trucks | Diesel | Articulated 14 - 20 t | Euro VI D/E | DPF+SCR | PM Exhaust [g/kWh] | Urban Peak | -0.04 | 0 | 10 | 85 | 0 | 0 | 0.003789 | 0 | 0 | 0 | 1 | 0% | 0% | 50 | 0.003789
Heavy Duty Trucks | Diesel | Articulated 14 - 20 t | Euro VI D/E | DPF+SCR | PM Exhaust [g/kWh] | Urban Off Peak | -0.04 | 0 | 10 | 85 | 0 | 0 | 0.003789 | 0 | 0 | 0 | 1 | 0% | 0% | 50 | 0.003789
Heavy Duty Trucks | Diesel | Articulated 14 - 20 t | Euro VI D/E | DPF+SCR | PM Exhaust [g/kWh] | Rural | -0.04 | 0 | 10 | 85 | 0 | 0 | 0.0022734 | 0 | 0 | 0 | 1 | 0% | 0% | 50 | 0.0022734
Heavy Duty Trucks | Diesel | Articulated 14 - 20 t | Euro VI D/E | DPF+SCR | PM Exhaust [g/kWh] | Highway | -0.04 | 0 | 10 | 85 | 0 | 0 | 0.0022734 | 0 | 0 | 0 | 1 | 0% | 0% | 50 | 0.0022734
Heavy Duty Trucks | Diesel | Articulated 14 - 20 t | Euro VI D/E | DPF+SCR | PM Exhaust [g/kWh] | Urban Peak | -0.04 | 0.5 | 10 | 80 | 0 | 0 | 0.003789 | 0 | 0 | 0 | 1 | 0% | 0% | 50 | 0.003789
Heavy Duty Trucks | Diesel | Articulated 14 - 20 t | Euro VI D/E | DPF+SCR | PM Exhaust [g/kWh] | Urban Off Peak | -0.04 | 0.5 | 10 | 80 | 0 | 0 | 0.003789 | 0 | 0 | 0 | 1 | 0% | 0% | 50 | 0.003789
Heavy Duty Trucks | Diesel | Articulated 14 - 20 t | Euro VI D/E | DPF+SCR | PM Exhaust [g/kWh] | Rural | -0.04 | 0.5 | 10 | 80 | 0 | 0 | 0.0022734 | 0 | 0 | 0 | 1 | 0% | 0% | 50 | 0.0022734
Heavy Duty Trucks | Diesel | Articulated 14 - 20 t | Euro VI D/E | DPF+SCR | PM Exhaust [g/kWh] | Highway | -0.04 | 0.5 | 10 | 80 | 0 | 0 | 0.0022734 | 0 | 0 | 0 | 1 | 0% | 0% | 50 | 0.0022734
Heavy Duty Trucks | Diesel | Articulated 14 - 20 t | Euro VI D/E | DPF+SCR | PM Exhaust [g/kWh] | Urban Peak | -0.04 | 1 | 10 | 75 | 0 | 0 | 0.003789 | 0 | 0 | 0 | 1 | 0% | 0% | 50 | 0.003789
Heavy Duty Trucks | Diesel | Articulated 14 - 20 t | Euro VI D/E | DPF+SCR | PM Exhaust [g/kWh] | Urban Off Peak | -0.04 | 1 | 10 | 75 | 0 | 0 | 0.003789 | 0 | 0 | 0 | 1 | 0% | 0% | 50 | 0.003789
Heavy Duty Trucks | Diesel | Articulated 14 - 20 t | Euro VI D/E | DPF+SCR | PM Exhaust [g/kWh] | Rural | -0.04 | 1 | 10 | 75 | 0 | 0 | 0.0022734 | 0 | 0 | 0 | 1 | 0% | 0% | 50 | 0.0022734
Heavy Duty Trucks | Diesel | Articulated 14 - 20 t | Euro VI D/E | DPF+SCR | PM Exhaust [g/kWh] | Highway | -0.04 | 1 | 10 | 75 | 0 | 0 | 0.0022734 | 0 | 0 | 0 | 1 | 0% | 0% | 50 | 0.0022734
Heavy Duty Trucks | Diesel | Articulated 14 - 20 t | Euro VI D/E | DPF+SCR | PM Exhaust [g/kWh] | Urban Peak | -0.02 | 0 | 10 | 85 | 0 | 0 | 0.003789 | 0 | 0 | 0 | 1 | 0% | 0% | 50 | 0.003789
Heavy Duty Trucks | Diesel | Articulated 14 - 20 t | Euro VI D/E | DPF+SCR | PM Exhaust [g/kWh] | Urban Off Peak | -0.02 | 0 | 10 | 85 | 0 | 0 | 0.003789 | 0 | 0 | 0 | 1 | 0% | 0% | 50 | 0.003789
Heavy Duty Trucks | Diesel | Articulated 14 - 20 t | Euro VI D/E | DPF+SCR | PM Exhaust [g/kWh] | Rural | -0.02 | 0 | 10 | 85 | 0 | 0 | 0.0022734 | 0 | 0 | 0 | 1 | 0% | 0% | 50 | 0.0022734
Heavy Duty Trucks | Diesel | Articulated 14 - 20 t | Euro VI D/E | DPF+SCR | PM Exhaust [g/kWh] | Highway | -0.02 | 0 | 10 | 85 | 0 | 0 | 0.0022734 | 0 | 0 | 0 | 1 | 0% | 0% | 50 | 0.0022734
Heavy Duty Trucks | Diesel | Articulated 14 - 20 t | Euro VI D/E | DPF+SCR | PM Exhaust [g/kWh] | Urban Peak | -0.02 | 0.5 | 10 | 85 | 0 | 0 | 0.003789 | 0 | 0 | 0 | 1 | 0% | 0% | 50 | 0.003789
Heavy Duty Trucks | Diesel | Articulated 14 - 20 t | Euro VI D/E | DPF+SCR | PM Exhaust [g/kWh] | Urban Off Peak | -0.02 | 0.5 | 10 | 85 | 0 | 0 | 0.003789 | 0 | 0 | 0 | 1 | 0% | 0% | 50 | 0.003789
Heavy Duty Trucks | Diesel | Articulated 14 - 20 t | Euro VI D/E | DPF+SCR | PM Exhaust [g/kWh] | Rural | -0.02 | 0.5 | 10 | 85 | 0 | 0 | 0.0022734 | 0 | 0 | 0 | 1 | 0% | 0% | 50 | 0.0022734
Heavy Duty Trucks | Diesel | Articulated 14 - 20 t | Euro VI D/E | DPF+SCR | PM Exhaust [g/kWh] | Highway | -0.02 | 0.5 | 10 | 85 | 0 | 0 | 0.0022734 | 0 | 0 | 0 | 1 | 0% | 0% | 50 | 0.0022734
Heavy Duty Trucks | Diesel | Articulated 14 - 20 t | Euro VI D/E | DPF+SCR | PM Exhaust [g/kWh] | Urban Peak | -0.02 | 1 | 10 | 85 | 0 | 0 | 0.003789 | 0 | 0 | 0 | 1 | 0% | 0% | 50 | 0.003789
Heavy Duty Trucks | Diesel | Articulated 14 - 20 t | Euro VI D/E | DPF+SCR | PM Exhaust [g/kWh] | Urban Off Peak | -0.02 | 1 | 10 | 85 | 0 | 0 | 0.003789 | 0 | 0 | 0 | 1 | 0% | 0% | 50 | 0.003789
Heavy Duty Trucks | Diesel | Articulated 14 - 20 t | Euro VI D/E | DPF+SCR | PM Exhaust [g/kWh] | Rural | -0.02 | 1 | 10 | 85 | 0 | 0 | 0.0022734 | 0 | 0 | 0 | 1 | 0% | 0% | 50 | 0.0022734
Heavy Duty Trucks | Diesel | Articulated 14 - 20 t | Euro VI D/E | DPF+SCR | PM Exhaust [g/kWh] | Highway | -0.02 | 1 | 10 | 85 | 0 | 0 | 0.0022734 | 0 | 0 | 0 | 1 | 0% | 0% | 50 | 0.0022734
Heavy Duty Trucks | Diesel | Articulated 14 - 20 t | Euro VI D/E | DPF+SCR | PM Exhaust [g/kWh] | Urban Peak | 0 | 0 | 10 | 85 | 0 | 0 | 0.003789 | 0 | 0 | 0 | 1 | 0% | 0% | 50 | 0.003789
Heavy Duty Trucks | Diesel | Articulated 14 - 20 t | Euro VI D/E | DPF+SCR | PM Exhaust [g/kWh] | Urban Off Peak | 0 | 0 | 10 | 85 | 0 | 0 | 0.003789 | 0 | 0 | 0 | 1 | 0% | 0% | 50 | 0.003789
Heavy Duty Trucks | Diesel | Articulated 14 - 20 t | Euro VI D/E | DPF+SCR | PM Exhaust [g/kWh] | Rural | 0 | 0 | 10 | 85 | 0 | 0 | 0.0022734 | 0 | 0 | 0 | 1 | 0% | 0% | 50 | 0.0022734
Heavy Duty Trucks | Diesel | Articulated 14 - 20 t | Euro VI D/E | DPF+SCR | PM Exhaust [g/kWh] | Highway | 0 | 0 | 10 | 85 | 0 | 0 | 0.0022734 | 0 | 0 | 0 | 1 | 0% | 0% | 50 | 0.0022734
Heavy Duty Trucks | Diesel | Articulated 14 - 20 t | Euro VI D/E | DPF+SCR | PM Exhaust [g/kWh] | Urban Peak | 0 | 0.5 | 10 | 85 | 0 | 0 | 0.003789 | 0 | 0 | 0 | 1 | 0% | 0% | 50 | 0.003789
Heavy Duty Trucks | Diesel | Articulated 14 - 20 t | Euro VI D/E | DPF+SCR | PM Exhaust [g/kWh] | Urban Off Peak | 0 | 0.5 | 10 | 85 | 0 | 0 | 0.003789 | 0 | 0 | 0 | 1 | 0% | 0% | 50 | 0.003789
Heavy Duty Trucks | Diesel | Articulated 14 - 20 t | Euro VI D/E | DPF+SCR | PM Exhaust [g/kWh] | Rural | 0 | 0.5 | 10 | 85 | 0 | 0 | 0.0022734 | 0 | 0 | 0 | 1 | 0% | 0% | 50 | 0.0022734
Heavy Duty Trucks | Diesel | Articulated 14 - 20 t | Euro VI D/E | DPF+SCR | PM Exhaust [g/kWh] | Highway | 0 | 0.5 | 10 | 85 | 0 | 0 | 0.0022734 | 0 | 0 | 0 | 1 | 0% | 0% | 50 | 0.0022734
Heavy Duty Trucks | Diesel | Articulated 14 - 20 t | Euro VI D/E | DPF+SCR | PM Exhaust [g/kWh] | Urban Peak | 0 | 1 | 10 | 85 | 0 | 0 | 0.003789 | 0 | 0 | 0 | 1 | 0% | 0% | 50 | 0.003789
Heavy Duty Trucks | Diesel | Articulated 14 - 20 t | Euro VI D/E | DPF+SCR | PM Exhaust [g/kWh] | Urban Off Peak | 0 | 1 | 10 | 85 | 0 | 0 | 0.003789 | 0 | 0 | 0 | 1 | 0% | 0% | 50 | 0.003789
Heavy Duty Trucks | Diesel | Articulated 14 - 20 t | Euro VI D/E | DPF+SCR | PM Exhaust [g/kWh] | Rural | 0 | 1 | 10 | 85 | 0 | 0 | 0.0022734 | 0 | 0 | 0 | 1 | 0% | 0% | 50 | 0.0022734
Heavy Duty Trucks | Diesel | Articulated 14 - 20 t | Euro VI D/E | DPF+SCR | PM Exhaust [g/kWh] | Highway | 0 | 1 | 10 | 85 | 0 | 0 | 0.0022734 | 0 | 0 | 0 | 1 | 0% | 0% | 50 | 0.0022734
Heavy Duty Trucks | Diesel | Articulated 14 - 20 t | Euro VI D/E | DPF+SCR | PM Exhaust [g/kWh] | Urban Peak | 0.02 | 0 | 10 | 85 | 0 | 0 | 0.003789 | 0 | 0 | 0 | 1 | 0% | 0% | 50 | 0.003789
Heavy Duty Trucks | Diesel | Articulated 14 - 20 t | Euro VI D/E | DPF+SCR | PM Exhaust [g/kWh] | Urban Off Peak | 0.02 | 0 | 10 | 85 | 0 | 0 | 0.003789 | 0 | 0 | 0 | 1 | 0% | 0% | 50 | 0.003789
Heavy Duty Trucks | Diesel | Articulated 14 - 20 t | Euro VI D/E | DPF+SCR | PM Exhaust [g/kWh] | Rural | 0.02 | 0 | 10 | 85 | 0 | 0 | 0.0022734 | 0 | 0 | 0 | 1 | 0% | 0% | 50 | 0.0022734
Heavy Duty Trucks | Diesel | Articulated 14 - 20 t | Euro VI D/E | DPF+SCR | PM Exhaust [g/kWh] | Highway | 0.02 | 0 | 10 | 85 | 0 | 0 | 0.0022734 | 0 | 0 | 0 | 1 | 0% | 0% | 50 | 0.0022734
Heavy Duty Trucks | Diesel | Articulated 14 - 20 t | Euro VI D/E | DPF+SCR | PM Exhaust [g/kWh] | Urban Peak | 0.02 | 0.5 | 10 | 85 | 0 | 0 | 0.003789 | 0 | 0 | 0 | 1 | 0% | 0% | 50 | 0.003789
Heavy Duty Trucks | Diesel | Articulated 14 - 20 t | Euro VI D/E | DPF+SCR | PM Exhaust [g/kWh] | Urban Off Peak | 0.02 | 0.5 | 10 | 85 | 0 | 0 | 0.003789 | 0 | 0 | 0 | 1 | 0% | 0% | 50 | 0.003789
Heavy Duty Trucks | Diesel | Articulated 14 - 20 t | Euro VI D/E | DPF+SCR | PM Exhaust [g/kWh] | Rural | 0.02 | 0.5 | 10 | 85 | 0 | 0 | 0.0022734 | 0 | 0 | 0 | 1 | 0% | 0% | 50 | 0.0022734
Heavy Duty Trucks | Diesel | Articulated 14 - 20 t | Euro VI D/E | DPF+SCR | PM Exhaust [g/kWh] | Highway | 0.02 | 0.5 | 10 | 85 | 0 | 0 | 0.0022734 | 0 | 0 | 0 | 1 | 0% | 0% | 50 | 0.0022734
Heavy Duty Trucks | Diesel | Articulated 14 - 20 t | Euro VI D/E | DPF+SCR | PM Exhaust [g/kWh] | Urban Peak | 0.02 | 1 | 10 | 85 | 0 | 0 | 0.003789 | 0 | 0 | 0 | 1 | 0% | 0% | 50 | 0.003789
Heavy Duty Trucks | Diesel | Articulated 14 - 20 t | Euro VI D/E | DPF+SCR | PM Exhaust [g/kWh] | Urban Off Peak | 0.02 | 1 | 10 | 85 | 0 | 0 | 0.003789 | 0 | 0 | 0 | 1 | 0% | 0% | 50 | 0.003789
Heavy Duty Trucks | Diesel | Articulated 14 - 20 t | Euro VI D/E | DPF+SCR | PM Exhaust [g/kWh] | Rural | 0.02 | 1 | 10 | 85 | 0 | 0 | 0.0022734 | 0 | 0 | 0 | 1 | 0% | 0% | 50 | 0.0022734
Heavy Duty Trucks | Diesel | Articulated 14 - 20 t | Euro VI D/E | DPF+SCR | PM Exhaust [g/kWh] | Highway | 0.02 | 1 | 10 | 85 | 0 | 0 | 0.0022734 | 0 | 0 | 0 | 1 | 0% | 0% | 50 | 0.0022734
Heavy Duty Trucks | Diesel | Articulated 14 - 20 t | Euro VI D/E | DPF+SCR | PM Exhaust [g/kWh] | Urban Peak | 0.04 | 0 | 10 | 85 | 0 | 0 | 0.003789 | 0 | 0 | 0 | 1 | 0% | 0% | 50 | 0.003789
Heavy Duty Trucks | Diesel | Articulated 14 - 20 t | Euro VI D/E | DPF+SCR | PM Exhaust [g/kWh] | Urban Off Peak | 0.04 | 0 | 10 | 85 | 0 | 0 | 0.003789 | 0 | 0 | 0 | 1 | 0% | 0% | 50 | 0.003789
Heavy Duty Trucks | Diesel | Articulated 14 - 20 t | Euro VI D/E | DPF+SCR | PM Exhaust [g/kWh] | Rural | 0.04 | 0 | 10 | 85 | 0 | 0 | 0.0022734 | 0 | 0 | 0 | 1 | 0% | 0% | 50 | 0.0022734
Heavy Duty Trucks | Diesel | Articulated 14 - 20 t | Euro VI D/E | DPF+SCR | PM Exhaust [g/kWh] | Highway | 0.04 | 0 | 10 | 85 | 0 | 0 | 0.0022734 | 0 | 0 | 0 | 1 | 0% | 0% | 50 | 0.0022734
Heavy Duty Trucks | Diesel | Articulated 14 - 20 t | Euro VI D/E | DPF+SCR | PM Exhaust [g/kWh] | Urban Peak | 0.04 | 0.5 | 10 | 85 | 0 | 0 | 0.003789 | 0 | 0 | 0 | 1 | 0% | 0% | 50 | 0.003789
Heavy Duty Trucks | Diesel | Articulated 14 - 20 t | Euro VI D/E | DPF+SCR | PM Exhaust [g/kWh] | Urban Off Peak | 0.04 | 0.5 | 10 | 85 | 0 | 0 | 0.003789 | 0 | 0 | 0 | 1 | 0% | 0% | 50 | 0.003789
Heavy Duty Trucks | Diesel | Articulated 14 - 20 t | Euro VI D/E | DPF+SCR | PM Exhaust [g/kWh] | Rural | 0.04 | 0.5 | 10 | 85 | 0 | 0 | 0.0022734 | 0 | 0 | 0 | 1 | 0% | 0% | 50 | 0.0022734
Heavy Duty Trucks | Diesel | Articulated 14 - 20 t | Euro VI D/E | DPF+SCR | PM Exhaust [g/kWh] | Highway | 0.04 | 0.5 | 10 | 85 | 0 | 0 | 0.0022734 | 0 | 0 | 0 | 1 | 0% | 0% | 50 | 0.0022734
Heavy Duty Trucks | Diesel | Articulated 14 - 20 t | Euro VI D/E | DPF+SCR | PM Exhaust [g/kWh] | Urban Peak | 0.04 | 1 | 10 | 75 | 0 | 0 | 0.003789 | 0 | 0 | 0 | 1 | 0% | 0% | 50 | 0.003789
Heavy Duty Trucks | Diesel | Articulated 14 - 20 t | Euro VI D/E | DPF+SCR | PM Exhaust [g/kWh] | Urban Off Peak | 0.04 | 1 | 10 | 75 | 0 | 0 | 0.003789 | 0 | 0 | 0 | 1 | 0% | 0% | 50 | 0.003789
Heavy Duty Trucks | Diesel | Articulated 14 - 20 t | Euro VI D/E | DPF+SCR | PM Exhaust [g/kWh] | Rural | 0.04 | 1 | 10 | 75 | 0 | 0 | 0.0022734 | 0 | 0 | 0 | 1 | 0% | 0% | 50 | 0.0022734
Heavy Duty Trucks | Diesel | Articulated 14 - 20 t | Euro VI D/E | DPF+SCR | PM Exhaust [g/kWh] | Highway | 0.04 | 1 | 10 | 75 | 0 | 0 | 0.0022734 | 0 | 0 | 0 | 1 | 0% | 0% | 50 | 0.0022734
Heavy Duty Trucks | Diesel | Articulated 14 - 20 t | Euro VI D/E | DPF+SCR | PM Exhaust [g/kWh] | Urban Peak | 0.06 | 0 | 10 | 85 | 0 | 0 | 0.003789 | 0 | 0 | 0 | 1 | 0% | 0% | 50 | 0.003789
Heavy Duty Trucks | Diesel | Articulated 14 - 20 t | Euro VI D/E | DPF+SCR | PM Exhaust [g/kWh] | Urban Off Peak | 0.06 | 0 | 10 | 85 | 0 | 0 | 0.003789 | 0 | 0 | 0 | 1 | 0% | 0% | 50 | 0.003789
Heavy Duty Trucks | Diesel | Articulated 14 - 20 t | Euro VI D/E | DPF+SCR | PM Exhaust [g/kWh] | Rural | 0.06 | 0 | 10 | 85 | 0 | 0 | 0.0022734 | 0 | 0 | 0 | 1 | 0% | 0% | 50 | 0.0022734
Heavy Duty Trucks | Diesel | Articulated 14 - 20 t | Euro VI D/E | DPF+SCR | PM Exhaust [g/kWh] | Highway | 0.06 | 0 | 10 | 85 | 0 | 0 | 0.0022734 | 0 | 0 | 0 | 1 | 0% | 0% | 50 | 0.0022734
Heavy Duty Trucks | Diesel | Articulated 14 - 20 t | Euro VI D/E | DPF+SCR | PM Exhaust [g/kWh] | Urban Peak | 0.06 | 0.5 | 10 | 70 | 0 | 0 | 0.003789 | 0 | 0 | 0 | 1 | 0% | 0% | 50 | 0.003789
Heavy Duty Trucks | Diesel | Articulated 14 - 20 t | Euro VI D/E | DPF+SCR | PM Exhaust [g/kWh] | Urban Off Peak | 0.06 | 0.5 | 10 | 70 | 0 | 0 | 0.003789 | 0 | 0 | 0 | 1 | 0% | 0% | 50 | 0.003789
Heavy Duty Trucks | Diesel | Articulated 14 - 20 t | Euro VI D/E | DPF+SCR | PM Exhaust [g/kWh] | Rural | 0.06 | 0.5 | 10 | 70 | 0 | 0 | 0.0022734 | 0 | 0 | 0 | 1 | 0% | 0% | 50 | 0.0022734
Heavy Duty Trucks | Diesel | Articulated 14 - 20 t | Euro VI D/E | DPF+SCR | PM Exhaust [g/kWh] | Highway | 0.06 | 0.5 | 10 | 70 | 0 | 0 | 0.0022734 | 0 | 0 | 0 | 1 | 0% | 0% | 50 | 0.0022734
Heavy Duty Trucks | Diesel | Articulated 14 - 20 t | Euro VI D/E | DPF+SCR | PM Exhaust [g/kWh] | Urban Peak | 0.06 | 1 | 10 | 55 | 0 | 0 | 0.003789 | 0 | 0 | 0 | 1 | 0% | 0% | 50 | 0.003789
Heavy Duty Trucks | Diesel | Articulated 14 - 20 t | Euro VI D/E | DPF+SCR | PM Exhaust [g/kWh] | Urban Off Peak | 0.06 | 1 | 10 | 55 | 0 | 0 | 0.003789 | 0 | 0 | 0 | 1 | 0% | 0% | 50 | 0.003789
Heavy Duty Trucks | Diesel | Articulated 14 - 20 t | Euro VI D/E | DPF+SCR | PM Exhaust [g/kWh] | Rural | 0.06 | 1 | 10 | 55 | 0 | 0 | 0.0022734 | 0 | 0 | 0 | 1 | 0% | 0% | 50 | 0.0022734
Heavy Duty Trucks | Diesel | Articulated 14 - 20 t | Euro VI D/E | DPF+SCR | PM Exhaust [g/kWh] | Highway | 0.06 | 1 | 10 | 55 | 0 | 0 | 0.0022734 | 0 | 0 | 0 | 1 | 0% | 0% | 50 | 0.0022734
Heavy Duty Trucks | Diesel | Articulated 20 - 28 t | Conventional |  | PM Exhaust |  | -0.06 | 0 | 12 | 86 | -1.9406e-05 | 0.019472 | 1.321 | -3.4932 | 0.003454 | 0.10352 | -0.035325 | 0% | 0% | 50 | 0.15798
Heavy Duty Trucks | Diesel | Articulated 20 - 28 t | Conventional |  | PM Exhaust |  | -0.06 | 0.5 | 12 | 86 | -2.2969e-05 | 0.018786 | 1.4642 | -4.2414 | 0.003647 | 0.10234 | 0.083976 | 0% | 0% | 50 | 0.15792
Heavy Duty Trucks | Diesel | Articulated 20 - 28 t | Conventional |  | PM Exhaust |  | -0.06 | 1 | 12 | 86 | -2.5317e-05 | 0.019613 | 1.593 | -4.7606 | 0.0038857 | 0.1065 | 0.122 | 0% | 0% | 50 | 0.1593
Heavy Duty Trucks | Diesel | Articulated 20 - 28 t | Conventional |  | PM Exhaust |  | -0.04 | 0 | 12 | 86 | -3.111e-05 | 0.03254 | 2.1595 | -5.6182 | 0.0051024 | 0.15603 | -0.046407 | 0% | 0% | 50 | 0.17534
Heavy Duty Trucks | Diesel | Articulated 20 - 28 t | Conventional |  | PM Exhaust |  | -0.04 | 0.5 | 12 | 86 | -2.664e-05 | 0.019775 | 1.6503 | -5.1477 | 0.0035677 | 0.096578 | 0.16839 | 0% | 0% | 50 | 0.17745
Heavy Duty Trucks | Diesel | Articulated 20 - 28 t | Conventional |  | PM Exhaust |  | -0.04 | 1 | 12 | 86 | -2.8598e-05 | 0.018576 | 1.7435 | -5.8671 | 0.0035659 | 0.089393 | 0.2297 | 0% | 0% | 50 | 0.18242
Heavy Duty Trucks | Diesel | Articulated 20 - 28 t | Conventional |  | PM Exhaust |  | -0.02 | 0 | 12 | 86 | 0.00030794 | -0.0050074 | 1.6521 | 2.441 | 0.0018869 | 0.082591 | 0.82634 | 0% | 0% | 50 | 0.22954
Heavy Duty Trucks | Diesel | Articulated 20 - 28 t | Conventional |  | PM Exhaust |  | -0.02 | 0.5 | 12 | 86 | 0.00017168 | -0.0070487 | 2.0292 | 2.0151 | 0.001293 | 0.097891 | 1.0337 | 0% | 0% | 50 | 0.23429
Heavy Duty Trucks | Diesel | Articulated 20 - 28 t | Conventional |  | PM Exhaust |  | -0.02 | 1 | 12 | 86 | 0.0001619 | -0.013633 | 1.5824 | 1.1949 | 0.00080963 | 0.046616 | 0.98722 | 0% | 0% | 50 | 0.24886
Heavy Duty Trucks | Diesel | Articulated 20 - 28 t | Conventional |  | PM Exhaust |  | 0 | 0 | 12 | 86 | 1.8567e-16 | 8.8628e-16 | 2.4442 | 2.4011e-11 | -0.0011556 | 0.20163 | 0.26263 | 0% | 0% | 50 | 0.32785
Heavy Duty Trucks | Diesel | Articulated 20 - 28 t | Conventional |  | PM Exhaust |  | 0 | 0.5 | 12 | 86 | 0.00073092 | -0.015188 | 2.1258 | 5.6585 | 0.0019612 | 0.044008 | 1.6838 | 0% | 0% | 50 | 0.37632
Heavy Duty Trucks | Diesel | Articulated 20 - 28 t | Conventional |  | PM Exhaust |  | 0 | 1 | 12 | 86 | 0.00024997 | -0.0069596 | 0.079412 | 3.8317 | 0.00079575 | -0.031051 | 0.58483 | 0% | 0% | 50 | 0.42381
Heavy Duty Trucks | Diesel | Articulated 20 - 28 t | Conventional |  | PM Exhaust |  | 0.02 | 0 | 12 | 86 | 1.4873e-05 | 0.0065198 | 0.68035 | 3.848 | -0.00015328 | 0.049483 | 0.4603 | 0% | 0% | 50 | 0.43919
Heavy Duty Trucks | Diesel | Articulated 20 - 28 t | Conventional |  | PM Exhaust |  | 0.02 | 0.5 | 12 | 86 | -3.8672e-05 | 0.0064375 | 0.66638 | 2.3209 | -0.00016191 | 0.033269 | 0.43747 | 0% | 0% | 50 | 0.55301
Heavy Duty Trucks | Diesel | Articulated 20 - 28 t | Conventional |  | PM Exhaust |  | 0.02 | 1 | 12 | 81 | 0.001382 | -0.00022621 | 0.11418 | 7.9543 | 0.0033012 | -0.074675 | 1.2071 | 0% | 0% | 50 | 0.6491
Heavy Duty Trucks | Diesel | Articulated 20 - 28 t | Conventional |  | PM Exhaust |  | 0.04 | 0 | 12 | 86 | 0.001651 | 0.34062 | -0.84697 | -4.7042 | 0.0088933 | 0.33702 | -2.6378 | 0% | 0% | 50 | 0.55472
Heavy Duty Trucks | Diesel | Articulated 20 - 28 t | Conventional |  | PM Exhaust |  | 0.04 | 0.5 | 12 | 71 | -0.00011027 | 0.053369 | 3.1331 | 8.1523 | -0.00055445 | 0.14718 | 1.7922 | 0% | 0% | 50 | 0.73261
Heavy Duty Trucks | Diesel | Articulated 20 - 28 t | Conventional |  | PM Exhaust |  | 0.04 | 1 | 12 | 55 | -0.00046768 | 0.19537 | 3.878 | 2.4902 | 0.0013293 | 0.18707 | 1.8979 | 0% | 0% | 50 | 0.8595
Heavy Duty Trucks | Diesel | Articulated 20 - 28 t | Conventional |  | PM Exhaust |  | 0.06 | 0 | 12 | 74 | -7.1894e-06 | 0.01714 | 1.1391 | 3.7152 | -0.00020673 | 0.0598 | 0.65878 | 0% | 0% | 50 | 0.65531
Heavy Duty Trucks | Diesel | Articulated 20 - 28 t | Conventional |  | PM Exhaust |  | 0.06 | 0.5 | 12 | 53 | -9.7895e-05 | -0.0049596 | 0.70718 | 3.7328 | -0.00017655 | 0.0017983 | 0.66206 | 0% | 0% | 50 | 0.93081
Heavy Duty Trucks | Diesel | Articulated 20 - 28 t | Conventional |  | PM Exhaust |  | 0.06 | 1 | 12 | 42 | 0.00075601 | 0.16893 | 3.1562 | 4.3115 | 0.0012312 | 0.13699 | 1.4064 | 0% | 0% | 42 | 1.2524
Heavy Duty Trucks | Diesel | Articulated 20 - 28 t | Euro I |  | PM Exhaust |  | -0.06 | 0 | 12 | 86 | 8.7216e-06 | -0.0040526 | 0.62749 | 4.7498 | 0.00011094 | 0.072617 | 0.62099 | 0% | 0% | 50 | 0.11959
Heavy Duty Trucks | Diesel | Articulated 20 - 28 t | Euro I |  | PM Exhaust |  | -0.06 | 0.5 | 12 | 86 | 1.0108e-05 | -0.0037672 | 0.44242 | 2.9455 | 1.3006e-05 | 0.047287 | 0.48861 | 0% | 0% | 50 | 0.11722
Heavy Duty Trucks | Diesel | Articulated 20 - 28 t | Euro I |  | PM Exhaust |  | -0.06 | 1 | 12 | 86 | 9.7395e-06 | -0.0035559 | 0.4062 | 2.6461 | -1.5277e-06 | 0.043043 | 0.45963 | 0% | 0% | 50 | 0.11721
Heavy Duty Trucks | Diesel | Articulated 20 - 28 t | Euro I |  | PM Exhaust |  | -0.04 | 0 | 12 | 86 | 5.5273e-06 | -0.002478 | 0.37164 | 2.7513 | 1.4943e-05 | 0.038002 | 0.33667 | 0% | 0% | 50 | 0.13921
Heavy Duty Trucks | Diesel | Articulated 20 - 28 t | Euro I |  | PM Exhaust |  | -0.04 | 0.5 | 12 | 86 | 9.8787e-06 | -0.0032149 | 0.31458 | 1.6769 | -1.1497e-05 | 0.024909 | 0.33543 | 0% | 0% | 50 | 0.13663
Heavy Duty Trucks | Diesel | Articulated 20 - 28 t | Euro I |  | PM Exhaust |  | -0.04 | 1 | 12 | 86 | 1.4179e-05 | -0.0044248 | 0.40997 | 1.9032 | 3.4337e-06 | 0.028813 | 0.43843 | 0% | 0% | 50 | 0.13892
Heavy Duty Trucks | Diesel | Articulated 20 - 28 t | Euro I |  | PM Exhaust |  | -0.02 | 0 | 12 | 86 | 1.1286e-05 | 0.0012538 | 0.3586 | 3.2089 | -6.4115e-05 | 0.046714 | 0.25683 | 0% | 0% | 50 | 0.2112
Heavy Duty Trucks | Diesel | Articulated 20 - 28 t | Euro I |  | PM Exhaust |  | -0.02 | 0.5 | 12 | 86 | -0.00018588 | 0.067923 | 0.41047 | -3.6568 | 0.0054529 | 0.07453 | -0.49055 | 0% | 0% | 50 | 0.19378
Heavy Duty Trucks | Diesel | Articulated 20 - 28 t | Euro I |  | PM Exhaust |  | -0.02 | 1 | 12 | 86 | -2.115e-05 | 0.016517 | 3.1184 | -0.3376 | 0.0033962 | 0.18278 | 1.6694 | 0% | 0% | 50 | 0.20129
Heavy Duty Trucks | Diesel | Articulated 20 - 28 t | Euro I |  | PM Exhaust |  | 0 | 0 | 12 | 86 | 2.9383e-17 | 1.1875e-15 | 2.4187 | 7.4376e-12 | -0.0011784 | 0.24706 | 0.14718 | 0% | 0% | 50 | 0.25315
Heavy Duty Trucks | Diesel | Articulated 20 - 28 t | Euro I |  | PM Exhaust |  | 0 | 0.5 | 12 | 86 | 7.5102e-17 | 1.3801e-15 | 3.2012 | 6.1489e-12 | -0.0015068 | 0.27974 | 0.69387 | 0% | 0% | 50 | 0.29331
Heavy Duty Trucks | Diesel | Articulated 20 - 28 t | Euro I |  | PM Exhaust |  | 0 | 1 | 12 | 86 | 0.00045824 | -0.015136 | 0.22479 | 7.312 | 0.0017488 | -0.070227 | 1.4196 | 0% | 0% | 50 | 0.33324
Heavy Duty Trucks | Diesel | Articulated 20 - 28 t | Euro I |  | PM Exhaust |  | 0.02 | 0 | 12 | 86 | 9.5998e-18 | 9.2439e-18 | 2.3368 | 1.2757e-12 | -0.0014455 | 0.21608 | 0.41991 | 0% | 0% | 50 | 0.30706
Heavy Duty Trucks | Diesel | Articulated 20 - 28 t | Euro I |  | PM Exhaust |  | 0.02 | 0.5 | 12 | 86 | 1.7152e-05 | 0.0063145 | 0.53104 | 2.6201 | -0.00014187 | 0.042627 | 0.43874 | 0% | 0% | 50 | 0.42523
Heavy Duty Trucks | Diesel | Articulated 20 - 28 t | Euro I |  | PM Exhaust |  | 0.02 | 1 | 12 | 82 | 0.0012798 | -0.052087 | 1.578 | 7.7016 | 0.0024232 | -0.084226 | 2.4944 | 0% | 0% | 50 | 0.5361
Heavy Duty Trucks | Diesel | Articulated 20 - 28 t | Euro I |  | PM Exhaust |  | 0.04 | 0 | 12 | 86 | 1.8197e-05 | 0.0024915 | 0.25951 | 3.2501 | -8.6856e-05 | 0.021264 | 0.39828 | 0% | 0% | 50 | 0.39746
Heavy Duty Trucks | Diesel | Articulated 20 - 28 t | Euro I |  | PM Exhaust |  | 0.04 | 0.5 | 12 | 73 | 0.00016975 | 0.079887 | 4.2063 | 12.2041 | -0.00099999 | 0.27377 | 3.2596 | 0% | 0% | 50 | 0.61386
Heavy Duty Trucks | Diesel | Articulated 20 - 28 t | Euro I |  | PM Exhaust |  | 0.04 | 1 | 12 | 57 | 0.00012141 | 0.000901 | 1.9033 | 0.73216 | 8.4409e-05 | 0.024824 | 1.4312 | 0% | 0% | 50 | 0.78606
Heavy Duty Trucks | Diesel | Articulated 20 - 28 t | Euro I |  | PM Exhaust |  | 0.06 | 0 | 12 | 78 | 8.8931e-05 | 0.013858 | 0.96465 | 4.8854 | -0.00031627 | 0.074045 | 0.90039 | 0% | 0% | 50 | 0.51878
Heavy Duty Trucks | Diesel | Articulated 20 - 28 t | Euro I |  | PM Exhaust |  | 0.06 | 0.5 | 12 | 53 | -5.8183e-05 | 0.026654 | 1.6811 | 3.3224 | -6.7293e-05 | 0.044304 | 1.598 | 0% | 0% | 50 | 0.80516
Heavy Duty Trucks | Diesel | Articulated 20 - 28 t | Euro I |  | PM Exhaust |  | 0.06 | 1 | 12 | 43 | 0.00029251 | 0.23928 | 3.9469 | 1.254 | 0.00089283 | 0.20803 | 2.466 | 0% | 0% | 43 | 1.1335
Heavy Duty Trucks | Diesel | Articulated 20 - 28 t | Euro II |  | PM Exhaust |  | -0.06 | 0 | 12 | 86 | -4.2017e-05 | 0.044436 | 2.6935 | -8.3988 | 0.021728 | 0.69803 | 2.1517 | 0% | 0% | 50 | 0.050807
Heavy Duty Trucks | Diesel | Articulated 20 - 28 t | Euro II |  | PM Exhaust |  | -0.06 | 0.5 | 12 | 86 | -2.3195e-05 | 0.011262 | 1.1139 | -4.9758 | 0.0077536 | 0.15573 | 1.3539 | 0% | 0% | 50 | 0.053269
Heavy Duty Trucks | Diesel | Articulated 20 - 28 t | Euro II |  | PM Exhaust |  | -0.06 | 1 | 12 | 86 | -2.3992e-05 | 0.011845 | 1.2154 | -5.2862 | 0.0079584 | 0.16353 | 1.2807 | 0% | 0% | 50 | 0.055937
Heavy Duty Trucks | Diesel | Articulated 20 - 28 t | Euro II |  | PM Exhaust |  | -0.04 | 0 | 12 | 86 | -1.8577e-05 | 0.017134 | 1.1501 | -3.6404 | 0.0083938 | 0.25721 | 0.73252 | 0% | 0% | 50 | 0.054588
Heavy Duty Trucks | Diesel | Articulated 20 - 28 t | Euro II |  | PM Exhaust |  | -0.04 | 0.5 | 12 | 86 | -2.9538e-05 | 0.014018 | 1.29 | -6.0003 | 0.007964 | 0.15344 | 1.5618 | 0% | 0% | 50 | 0.061661
Heavy Duty Trucks | Diesel | Articulated 20 - 28 t | Euro II |  | PM Exhaust |  | -0.04 | 1 | 12 | 86 | -1.5939e-05 | 0.004805 | 0.77143 | -4.1366 | 0.0039758 | 0.044899 | 0.95233 | 0% | 0% | 50 | 0.067681
Heavy Duty Trucks | Diesel | Articulated 20 - 28 t | Euro II |  | PM Exhaust |  | -0.02 | 0 | 12 | 86 | 1.2854e-05 | 0.038174 | 1.6215 | -0.63864 | 0.0090604 | 0.51616 | 1.2195 | 0% | 0% | 50 | 0.071451
Heavy Duty Trucks | Diesel | Articulated 20 - 28 t | Euro II |  | PM Exhaust |  | -0.02 | 0.5 | 12 | 86 | 0.00027488 | -0.0035591 | 0.57451 | 6.0349 | 0.0067601 | -0.16042 | 5.1826 | 0% | 0% | 50 | 0.085655
Heavy Duty Trucks | Diesel | Articulated 20 - 28 t | Euro II |  | PM Exhaust |  | -0.02 | 1 | 12 | 86 | -4.0545e-05 | 0.020641 | 1.2078 | -6.1597 | 0.0052683 | 0.092243 | 1.3275 | 0% | 0% | 50 | 0.10545
Heavy Duty Trucks | Diesel | Articulated 20 - 28 t | Euro II |  | PM Exhaust |  | 0 | 0 | 12 | 86 | 0.0002709 | -0.021299 | 0.75557 | 1.6426 | 0.0010349 | -0.03462 | 2.8964 | 0% | 0% | 50 | 0.10679
Heavy Duty Trucks | Diesel | Articulated 20 - 28 t | Euro II |  | PM Exhaust |  | 0 | 0.5 | 12 | 86 | 0.00027126 | -0.025384 | 1.148 | 0.42505 | 0.00033561 | 0.003518 | 2.8896 | 0% | 0% | 50 | 0.14482
Heavy Duty Trucks | Diesel | Articulated 20 - 28 t | Euro II |  | PM Exhaust |  | 0 | 1 | 12 | 86 | 0.00014933 | -0.015964 | 0.78508 | 0.052753 | 5.458e-05 | 0.0050313 | 1.5982 | 0% | 0% | 50 | 0.18189
Heavy Duty Trucks | Diesel | Articulated 20 - 28 t | Euro II |  | PM Exhaust |  | 0.02 | 0 | 12 | 86 | 0.00012747 | 0.0054405 | 1.1751 | 4.2507 | -0.00040514 | 0.16476 | 3.2618 | 0% | 0% | 50 | 0.17649
Heavy Duty Trucks | Diesel | Articulated 20 - 28 t | Euro II |  | PM Exhaust |  | 0.02 | 0.5 | 12 | 86 | 0.00068175 | -0.037399 | 1.9589 | 2.552 | 0.0021962 | -0.053443 | 5.0451 | 0% | 0% | 50 | 0.23455
Heavy Duty Trucks | Diesel | Articulated 20 - 28 t | Euro II |  | PM Exhaust |  | 0.02 | 1 | 12 | 84 | 0.00016236 | -0.02175 | 1.6056 | 0.017138 | 4.0242e-05 | 0.0083008 | 2.8227 | 0% | 0% | 50 | 0.27689
Heavy Duty Trucks | Diesel | Articulated 20 - 28 t | Euro II |  | PM Exhaust |  | 0.04 | 0 | 12 | 86 | 0.00058649 | 0.098125 | -0.22694 | -4.2752 | 0.004806 | 0.34322 | -2.9681 | 0% | 0% | 50 | 0.23123
Heavy Duty Trucks | Diesel | Articulated 20 - 28 t | Euro II |  | PM Exhaust |  | 0.04 | 0.5 | 12 | 76 | -5.8073e-05 | -0.019743 | 1.9673 | -1.3953 | -0.0011232 | 0.052012 | 3.0274 | 0% | 0% | 50 | 0.28617
Heavy Duty Trucks | Diesel | Articulated 20 - 28 t | Euro II |  | PM Exhaust |  | 0.04 | 1 | 12 | 60 | 0.00025903 | -0.033792 | 1.4736 | -0.49629 | 0.00032979 | -0.037449 | 2.3468 | 0% | 0% | 50 | 0.32467
Heavy Duty Trucks | Diesel | Articulated 20 - 28 t | Euro II |  | PM Exhaust |  | 0.06 | 0 | 12 | 82 | 2.7396e-14 | 1.3173e-12 | 1.265 | 1.7957e-10 | -0.00036139 | 0.071308 | 2.1878 | 0% | 0% | 50 | 0.26084
Heavy Duty Trucks | Diesel | Articulated 20 - 28 t | Euro II |  | PM Exhaust |  | 0.06 | 0.5 | 12 | 59 | 0.00025157 | -0.033949 | 1.9374 | -0.011277 | 4.4643e-05 | -0.013411 | 3.0708 | 0% | 0% | 50 | 0.34585
Heavy Duty Trucks | Diesel | Articulated 20 - 28 t | Euro II |  | PM Exhaust |  | 0.06 | 1 | 12 | 45 | 0.00030731 | -0.037739 | 1.6853 | -0.14359 | 0.00029036 | -0.028117 | 2.1644 | 0% | 0% | 45 | 0.4076
Heavy Duty Trucks | Diesel | Articulated 20 - 28 t | Euro III |  | PM Exhaust |  | -0.06 | 0 | 12 | 86 | -0.0001775 | 0.090328 | 2.1371 | 2.6991 | 0.016344 | 0.50046 | 0.9697 | 0% | 0% | 50 | 0.093695
Heavy Duty Trucks | Diesel | Articulated 20 - 28 t | Euro III |  | PM Exhaust |  | -0.06 | 0.5 | 12 | 86 | -1.8703e-05 | 0.048009 | 2.3963 | -4.7325 | 0.011195 | 0.44355 | 0.50119 | 0% | 0% | 50 | 0.091883
Heavy Duty Trucks | Diesel | Articulated 20 - 28 t | Euro III |  | PM Exhaust |  | -0.06 | 1 | 12 | 86 | -1.7786e-05 | 0.05761 | 2.7733 | -5.065 | 0.013082 | 0.53223 | 0.60485 | 0% | 0% | 50 | 0.091919
Heavy Duty Trucks | Diesel | Articulated 20 - 28 t | Euro III |  | PM Exhaust |  | -0.04 | 0 | 12 | 86 | -0.00015603 | 0.087015 | 1.9982 | 2.1469 | 0.015428 | 0.43222 | 0.6701 | 0% | 0% | 50 | 0.098632
Heavy Duty Trucks | Diesel | Articulated 20 - 28 t | Euro III |  | PM Exhaust |  | -0.04 | 0.5 | 12 | 86 | -0.00034186 | 0.12116 | 1.1006 | -4.3148 | 0.018681 | 0.36086 | -1.1203 | 0% | 0% | 50 | 0.097727
Heavy Duty Trucks | Diesel | Articulated 20 - 28 t | Euro III |  | PM Exhaust |  | -0.04 | 1 | 12 | 86 | -2.8239e-05 | 0.037994 | 2.398 | -1.3081 | 0.0094002 | 0.34595 | 2.1371 | 0% | 0% | 50 | 0.097843
Heavy Duty Trucks | Diesel | Articulated 20 - 28 t | Euro III |  | PM Exhaust |  | -0.02 | 0 | 12 | 86 | -5.553e-16 | -4.742e-15 | 2.4875 | 1.2051e-10 | -0.0027506 | 0.55482 | -0.4641 | 0% | 0% | 50 | 0.12193
Heavy Duty Trucks | Diesel | Articulated 20 - 28 t | Euro III |  | PM Exhaust |  | -0.02 | 0.5 | 12 | 86 | -2.7471e-05 | 0.020654 | 0.92693 | 3.0422 | 0.0028244 | 0.18036 | 0.9876 | 0% | 0% | 50 | 0.11436
Heavy Duty Trucks | Diesel | Articulated 20 - 28 t | Euro III |  | PM Exhaust |  | -0.02 | 1 | 12 | 86 | 0.00013619 | -0.0063381 | 1.9761 | 1.6914 | 0.0020478 | 0.20099 | 2.4851 | 0% | 0% | 50 | 0.11519
Heavy Duty Trucks | Diesel | Articulated 20 - 28 t | Euro III |  | PM Exhaust |  | 0 | 0 | 12 | 86 | 0.00039003 | 0.0011175 | 1.5503 | 2.2871 | 0.0040519 | 0.17606 | 1.549 | 0% | 0% | 50 | 0.12826
Heavy Duty Trucks | Diesel | Articulated 20 - 28 t | Euro III |  | PM Exhaust |  | 0 | 0.5 | 12 | 86 | 0.0011144 | -0.02275 | 3.0168 | 6.4323 | 0.0084819 | 0.1676 | 4.7863 | 0% | 0% | 50 | 0.13947
Heavy Duty Trucks | Diesel | Articulated 20 - 28 t | Euro III |  | PM Exhaust |  | 0 | 1 | 12 | 86 | 0.00027535 | -0.0085924 | 0.73774 | 1.256 | 0.0017414 | 0.017726 | 1.3465 | 0% | 0% | 50 | 0.15511
Heavy Duty Trucks | Diesel | Articulated 20 - 28 t | Euro III |  | PM Exhaust |  | 0.02 | 0 | 12 | 86 | 8.1799e-05 | 0.030427 | 0.75527 | 2.7504 | 0.0018214 | 0.22536 | 0.16028 | 0% | 0% | 50 | 0.15869
Heavy Duty Trucks | Diesel | Articulated 20 - 28 t | Euro III |  | PM Exhaust |  | 0.02 | 0.5 | 12 | 86 | 2.9064e-06 | 0.0048812 | 0.51976 | 2.6382 | -0.00025511 | 0.085693 | 0.81574 | 0% | 0% | 50 | 0.18461
Heavy Duty Trucks | Diesel | Articulated 20 - 28 t | Euro III |  | PM Exhaust |  | 0.02 | 1 | 12 | 85 | 1.9678e-15 | -7.4804e-14 | 2.6657 | 6.2677e-11 | -0.0017736 | 0.28168 | 2.7459 | 0% | 0% | 50 | 0.21505
Heavy Duty Trucks | Diesel | Articulated 20 - 28 t | Euro III |  | PM Exhaust |  | 0.04 | 0 | 12 | 86 | 0.00026096 | 0.067643 | 0.30304 | -4.2983 | 0.0045683 | 0.27753 | -2.2638 | 0% | 0% | 50 | 0.18459
Heavy Duty Trucks | Diesel | Articulated 20 - 28 t | Euro III |  | PM Exhaust |  | 0.04 | 0.5 | 12 | 78 | 0.00039604 | 0.077576 | 0.084124 | -3.7589 | 0.0040716 | 0.25678 | -2.0367 | 0% | 0% | 50 | 0.23249
Heavy Duty Trucks | Diesel | Articulated 20 - 28 t | Euro III |  | PM Exhaust |  | 0.04 | 1 | 12 | 61 | -0.00035089 | 0.11034 | 1.6475 | 0.70616 | 0.0024485 | 0.28808 | 2.3841 | 0% | 0% | 50 | 0.27507
Heavy Duty Trucks | Diesel | Articulated 20 - 28 t | Euro III |  | PM Exhaust |  | 0.06 | 0 | 12 | 83 | 1.4905e-14 | -1.0441e-12 | 2.5707 | 9.0105e-10 | -0.0026362 | 0.34203 | 2.1064 | 0% | 0% | 50 | 0.20375
Heavy Duty Trucks | Diesel | Articulated 20 - 28 t | Euro III |  | PM Exhaust |  | 0.06 | 0.5 | 12 | 59 | 0.0011873 | 0.17344 | -0.27852 | -6.5068 | 0.0077848 | 0.44656 | -3.483 | 0% | 0% | 50 | 0.2932
Heavy Duty Trucks | Diesel | Articulated 20 - 28 t | Euro III |  | PM Exhaust |  | 0.06 | 1 | 12 | 46 | 0.000128 | 0.093207 | 2.4526 | 0.28407 | 0.0023781 | 0.23311 | 3.3319 | 0% | 0% | 46 | 0.36764
Heavy Duty Trucks | Diesel | Articulated 20 - 28 t | Euro IV | SCR | PM Exhaust |  | -0.06 | 0 | 12 | 86 | 4.9629e-06 | -0.0016599 | 0.16111 | 0.9573 | -0.00078239 | 0.23243 | 3.08 | 0% | 0% | 50 | 0.0086046
Heavy Duty Trucks | Diesel | Articulated 20 - 28 t | Euro IV | SCR | PM Exhaust |  | -0.06 | 0.5 | 12 | 86 | 5.6444e-06 | -0.0018279 | 0.16984 | 0.93835 | -0.00084552 | 0.23191 | 3.36 | 0% | 0% | 50 | 0.0086691
Heavy Duty Trucks | Diesel | Articulated 20 - 28 t | Euro IV | SCR | PM Exhaust |  | -0.06 | 1 | 12 | 86 | 7.2343e-06 | -0.0022627 | 0.20439 | 0.98744 | -0.00079382 | 0.25128 | 4.0886 | 0% | 0% | 50 | 0.0088005
Heavy Duty Trucks | Diesel | Articulated 20 - 28 t | Euro IV | SCR | PM Exhaust |  | -0.04 | 0 | 12 | 86 | 6.5459e-06 | -0.0020954 | 0.19686 | 1.0222 | -0.00054509 | 0.21695 | 3.2032 | 0% | 0% | 50 | 0.010159
Heavy Duty Trucks | Diesel | Articulated 20 - 28 t | Euro IV | SCR | PM Exhaust |  | -0.04 | 0.5 | 12 | 86 | 1.1306e-05 | -0.003463 | 0.31166 | 1.3006 | -0.00034803 | 0.28195 | 4.9207 | 0% | 0% | 50 | 0.010623
Heavy Duty Trucks | Diesel | Articulated 20 - 28 t | Euro IV | SCR | PM Exhaust |  | -0.04 | 1 | 12 | 86 | 7.2425e-06 | -0.0021631 | 0.18899 | 0.64752 | 6.427e-06 | 0.14382 | 2.8741 | 0% | 0% | 50 | 0.011099
Heavy Duty Trucks | Diesel | Articulated 20 - 28 t | Euro IV | SCR | PM Exhaust |  | -0.02 | 0 | 12 | 86 | -4.0493e-18 | 2.2769e-15 | 0.66515 | 1.1933e-13 | 0.0020454 | 0.74372 | 2.9796 | 0% | 0% | 50 | 0.01469
Heavy Duty Trucks | Diesel | Articulated 20 - 28 t | Euro IV | SCR | PM Exhaust |  | -0.02 | 0.5 | 12 | 86 | 7.731e-06 | -0.0022978 | 0.1878 | 0.68146 | -0.00057079 | 0.10801 | 2.5279 | 0% | 0% | 50 | 0.016283
Heavy Duty Trucks | Diesel | Articulated 20 - 28 t | Euro IV | SCR | PM Exhaust |  | -0.02 | 1 | 12 | 86 | 1.0275e-05 | -0.0053144 | 0.41725 | -2.7712 | -0.0036964 | 0.35477 | -1.6935 | 0% | 0% | 50 | 0.017899
Heavy Duty Trucks | Diesel | Articulated 20 - 28 t | Euro IV | SCR | PM Exhaust |  | 0 | 0 | 12 | 86 | 1.9072e-15 | 3.1359e-14 | 0.70215 | 6.7626e-11 | -0.0043423 | 0.68073 | 3.1249 | 0% | 0% | 50 | 0.026692
Heavy Duty Trucks | Diesel | Articulated 20 - 28 t | Euro IV | SCR | PM Exhaust |  | 0 | 0.5 | 12 | 86 | 1.8832e-14 | -1.5375e-13 | 1.1085 | 5.5066e-10 | -0.0036597 | 0.72106 | 6.5101 | 0% | 0% | 50 | 0.033174
Heavy Duty Trucks | Diesel | Articulated 20 - 28 t | Euro IV | SCR | PM Exhaust |  | 0 | 1 | 12 | 86 | 0.0019173 | -0.012261 | 0.072366 | 23.29 | 0.087505 | -2.6653 | 44.4798 | 0% | 0% | 50 | 0.036302
Heavy Duty Trucks | Diesel | Articulated 20 - 28 t | Euro IV | SCR | PM Exhaust |  | 0.02 | 0 | 12 | 86 | 1.0643e-05 | 0.0055015 | 0.34585 | 1.2012 | -0.00090247 | 0.27481 | 3.3545 | 0% | 0% | 50 | 0.045257
Heavy Duty Trucks | Diesel | Articulated 20 - 28 t | Euro IV | SCR | PM Exhaust |  | 0.02 | 0.5 | 12 | 86 | 3.3404e-05 | 0.020102 | 0.57422 | 0.77909 | 0.0024667 | 0.37386 | 4.2399 | 0% | 0% | 50 | 0.057678
Heavy Duty Trucks | Diesel | Articulated 20 - 28 t | Euro IV | SCR | PM Exhaust |  | 0.02 | 1 | 12 | 85 | -5.812e-05 | 0.027321 | 0.6836 | 0.67384 | 0.0028883 | 0.39984 | 4.2563 | 0% | 0% | 50 | 0.060944
Heavy Duty Trucks | Diesel | Articulated 20 - 28 t | Euro IV | SCR | PM Exhaust |  | 0.04 | 0 | 12 | 86 | -0.00026988 | 0.024694 | 0.089131 | -2.4114 | -0.0047894 | 0.50436 | -3.7786 | 0% | 0% | 50 | 0.063483
Heavy Duty Trucks | Diesel | Articulated 20 - 28 t | Euro IV | SCR | PM Exhaust |  | 0.04 | 0.5 | 12 | 80 | -7.0563e-05 | 0.00067009 | 0.59097 | -0.85593 | -0.0016613 | 0.15424 | 2.746 | 0% | 0% | 50 | 0.06835
Heavy Duty Trucks | Diesel | Articulated 20 - 28 t | Euro IV | SCR | PM Exhaust |  | 0.04 | 1 | 12 | 63 | -0.00038687 | 0.011662 | 1.1466 | -6.8981 | -0.0095034 | 0.70613 | -2.3402 | 0% | 0% | 50 | 0.067832
Heavy Duty Trucks | Diesel | Articulated 20 - 28 t | Euro IV | SCR | PM Exhaust |  | 0.06 | 0 | 12 | 84 | -0.00021019 | 0.01601 | 0.50992 | -0.94985 | -0.0023294 | 0.27986 | 2.3663 | 0% | 0% | 50 | 0.072698
Heavy Duty Trucks | Diesel | Articulated 20 - 28 t | Euro IV | SCR | PM Exhaust |  | 0.06 | 0.5 | 12 | 60 | -0.00032313 | 0.0024735 | 1.445 | -4.7661 | -0.0083855 | 0.5783 | 1.6036 | 0% | 0% | 50 | 0.069655
Heavy Duty Trucks | Diesel | Articulated 20 - 28 t | Euro IV | SCR | PM Exhaust |  | 0.06 | 1 | 12 | 47 | -0.00018779 | 0.05111 | 0.94294 | 0.90282 | 0.007323 | 0.50412 | 3.0474 | 0% | 0% | 47 | 0.068725
Heavy Duty Trucks | Diesel | Articulated 20 - 28 t | Euro IV | EGR | PM Exhaust |  | -0.06 | 0 | 12 | 86 | 4.9629e-06 | -0.0016599 | 0.16111 | 0.9573 | -0.00078239 | 0.23243 | 3.08 | 0% | 0% | 50 | 0.0086046
Heavy Duty Trucks | Diesel | Articulated 20 - 28 t | Euro IV | EGR | PM Exhaust |  | -0.06 | 0.5 | 12 | 86 | 5.6444e-06 | -0.0018279 | 0.16984 | 0.93835 | -0.00084552 | 0.23191 | 3.36 | 0% | 0% | 50 | 0.0086691
Heavy Duty Trucks | Diesel | Articulated 20 - 28 t | Euro IV | EGR | PM Exhaust |  | -0.06 | 1 | 12 | 86 | 7.2343e-06 | -0.0022627 | 0.20439 | 0.98744 | -0.00079382 | 0.25128 | 4.0886 | 0% | 0% | 50 | 0.0088005
Heavy Duty Trucks | Diesel | Articulated 20 - 28 t | Euro IV | EGR | PM Exhaust |  | -0.04 | 0 | 12 | 86 | 6.5459e-06 | -0.0020954 | 0.19686 | 1.0222 | -0.00054509 | 0.21695 | 3.2032 | 0% | 0% | 50 | 0.010159
Heavy Duty Trucks | Diesel | Articulated 20 - 28 t | Euro IV | EGR | PM Exhaust |  | -0.04 | 0.5 | 12 | 86 | 1.1306e-05 | -0.003463 | 0.31166 | 1.3006 | -0.00034803 | 0.28195 | 4.9207 | 0% | 0% | 50 | 0.010623
Heavy Duty Trucks | Diesel | Articulated 20 - 28 t | Euro IV | EGR | PM Exhaust |  | -0.04 | 1 | 12 | 86 | 7.2425e-06 | -0.0021631 | 0.18899 | 0.64752 | 6.427e-06 | 0.14382 | 2.8741 | 0% | 0% | 50 | 0.011099
Heavy Duty Trucks | Diesel | Articulated 20 - 28 t | Euro IV | EGR | PM Exhaust |  | -0.02 | 0 | 12 | 86 | -4.0493e-18 | 2.2769e-15 | 0.66515 | 1.1933e-13 | 0.0020454 | 0.74372 | 2.9796 | 0% | 0% | 50 | 0.01469
Heavy Duty Trucks | Diesel | Articulated 20 - 28 t | Euro IV | EGR | PM Exhaust |  | -0.02 | 0.5 | 12 | 86 | 7.731e-06 | -0.0022978 | 0.1878 | 0.68146 | -0.00057079 | 0.10801 | 2.5279 | 0% | 0% | 50 | 0.016283
Heavy Duty Trucks | Diesel | Articulated 20 - 28 t | Euro IV | EGR | PM Exhaust |  | -0.02 | 1 | 12 | 86 | 1.0275e-05 | -0.0053144 | 0.41725 | -2.7712 | -0.0036964 | 0.35477 | -1.6935 | 0% | 0% | 50 | 0.017899
Heavy Duty Trucks | Diesel | Articulated 20 - 28 t | Euro IV | EGR | PM Exhaust |  | 0 | 0 | 12 | 86 | 1.9072e-15 | 3.1359e-14 | 0.70215 | 6.7626e-11 | -0.0043423 | 0.68073 | 3.1249 | 0% | 0% | 50 | 0.026692
Heavy Duty Trucks | Diesel | Articulated 20 - 28 t | Euro IV | EGR | PM Exhaust |  | 0 | 0.5 | 12 | 86 | 1.8832e-14 | -1.5375e-13 | 1.1085 | 5.5066e-10 | -0.0036597 | 0.72106 | 6.5101 | 0% | 0% | 50 | 0.033174
Heavy Duty Trucks | Diesel | Articulated 20 - 28 t | Euro IV | EGR | PM Exhaust |  | 0 | 1 | 12 | 86 | 0.0019173 | -0.012261 | 0.072366 | 23.29 | 0.087505 | -2.6653 | 44.4798 | 0% | 0% | 50 | 0.036302
Heavy Duty Trucks | Diesel | Articulated 20 - 28 t | Euro IV | EGR | PM Exhaust |  | 0.02 | 0 | 12 | 86 | 1.0643e-05 | 0.0055015 | 0.34585 | 1.2012 | -0.00090247 | 0.27481 | 3.3545 | 0% | 0% | 50 | 0.045257
Heavy Duty Trucks | Diesel | Articulated 20 - 28 t | Euro IV | EGR | PM Exhaust |  | 0.02 | 0.5 | 12 | 86 | 3.3404e-05 | 0.020102 | 0.57422 | 0.77909 | 0.0024667 | 0.37386 | 4.2399 | 0% | 0% | 50 | 0.057678
Heavy Duty Trucks | Diesel | Articulated 20 - 28 t | Euro IV | EGR | PM Exhaust |  | 0.02 | 1 | 12 | 85 | -5.812e-05 | 0.027321 | 0.6836 | 0.67384 | 0.0028883 | 0.39984 | 4.2563 | 0% | 0% | 50 | 0.060944
Heavy Duty Trucks | Diesel | Articulated 20 - 28 t | Euro IV | EGR | PM Exhaust |  | 0.04 | 0 | 12 | 86 | -0.00026988 | 0.024694 | 0.089131 | -2.4114 | -0.0047894 | 0.50436 | -3.7786 | 0% | 0% | 50 | 0.063483
Heavy Duty Trucks | Diesel | Articulated 20 - 28 t | Euro IV | EGR | PM Exhaust |  | 0.04 | 0.5 | 12 | 80 | -7.0563e-05 | 0.00067009 | 0.59097 | -0.85593 | -0.0016613 | 0.15424 | 2.746 | 0% | 0% | 50 | 0.06835
Heavy Duty Trucks | Diesel | Articulated 20 - 28 t | Euro IV | EGR | PM Exhaust |  | 0.04 | 1 | 12 | 63 | -0.00038687 | 0.011662 | 1.1466 | -6.8981 | -0.0095034 | 0.70613 | -2.3402 | 0% | 0% | 50 | 0.067832
Heavy Duty Trucks | Diesel | Articulated 20 - 28 t | Euro IV | EGR | PM Exhaust |  | 0.06 | 0 | 12 | 84 | -0.00021019 | 0.01601 | 0.50992 | -0.94985 | -0.0023294 | 0.27986 | 2.3663 | 0% | 0% | 50 | 0.072698
Heavy Duty Trucks | Diesel | Articulated 20 - 28 t | Euro IV | EGR | PM Exhaust |  | 0.06 | 0.5 | 12 | 60 | -0.00032313 | 0.0024735 | 1.445 | -4.7661 | -0.0083855 | 0.5783 | 1.6036 | 0% | 0% | 50 | 0.069655
Heavy Duty Trucks | Diesel | Articulated 20 - 28 t | Euro IV | EGR | PM Exhaust |  | 0.06 | 1 | 12 | 47 | -0.00018779 | 0.05111 | 0.94294 | 0.90282 | 0.007323 | 0.50412 | 3.0474 | 0% | 0% | 47 | 0.068725
Heavy Duty Trucks | Diesel | Articulated 20 - 28 t | Euro V | SCR | PM Exhaust [g/kWh] | Urban Peak | -0.06 | 0 | 10 | 85 | 0 | 0 | 0.040318 | 0 | 0 | 0 | 1 | 0% | 0% | 50 | 0.040318
Heavy Duty Trucks | Diesel | Articulated 20 - 28 t | Euro V | SCR | PM Exhaust [g/kWh] | Urban Off Peak | -0.06 | 0 | 10 | 85 | 0 | 0 | 0.040318 | 0 | 0 | 0 | 1 | 0% | 0% | 50 | 0.040318
Heavy Duty Trucks | Diesel | Articulated 20 - 28 t | Euro V | SCR | PM Exhaust [g/kWh] | Rural | -0.06 | 0 | 10 | 85 | 0 | 0 | 0.023461 | 0 | 0 | 0 | 1 | 0% | 0% | 50 | 0.023461
Heavy Duty Trucks | Diesel | Articulated 20 - 28 t | Euro V | SCR | PM Exhaust [g/kWh] | Highway | -0.06 | 0 | 10 | 85 | 0 | 0 | 0.021402 | 0 | 0 | 0 | 1 | 0% | 0% | 50 | 0.021402
Heavy Duty Trucks | Diesel | Articulated 20 - 28 t | Euro V | SCR | PM Exhaust [g/kWh] | Urban Peak | -0.06 | 0.5 | 10 | 85 | 0 | 0 | 0.040318 | 0 | 0 | 0 | 1 | 0% | 0% | 50 | 0.040318
Heavy Duty Trucks | Diesel | Articulated 20 - 28 t | Euro V | SCR | PM Exhaust [g/kWh] | Urban Off Peak | -0.06 | 0.5 | 10 | 85 | 0 | 0 | 0.040318 | 0 | 0 | 0 | 1 | 0% | 0% | 50 | 0.040318
Heavy Duty Trucks | Diesel | Articulated 20 - 28 t | Euro V | SCR | PM Exhaust [g/kWh] | Rural | -0.06 | 0.5 | 10 | 85 | 0 | 0 | 0.023461 | 0 | 0 | 0 | 1 | 0% | 0% | 50 | 0.023461
Heavy Duty Trucks | Diesel | Articulated 20 - 28 t | Euro V | SCR | PM Exhaust [g/kWh] | Highway | -0.06 | 0.5 | 10 | 85 | 0 | 0 | 0.021402 | 0 | 0 | 0 | 1 | 0% | 0% | 50 | 0.021402
Heavy Duty Trucks | Diesel | Articulated 20 - 28 t | Euro V | SCR | PM Exhaust [g/kWh] | Urban Peak | -0.06 | 1 | 10 | 85 | 0 | 0 | 0.040318 | 0 | 0 | 0 | 1 | 0% | 0% | 50 | 0.040318
Heavy Duty Trucks | Diesel | Articulated 20 - 28 t | Euro V | SCR | PM Exhaust [g/kWh] | Urban Off Peak | -0.06 | 1 | 10 | 85 | 0 | 0 | 0.040318 | 0 | 0 | 0 | 1 | 0% | 0% | 50 | 0.040318
Heavy Duty Trucks | Diesel | Articulated 20 - 28 t | Euro V | SCR | PM Exhaust [g/kWh] | Rural | -0.06 | 1 | 10 | 85 | 0 | 0 | 0.023461 | 0 | 0 | 0 | 1 | 0% | 0% | 50 | 0.023461
Heavy Duty Trucks | Diesel | Articulated 20 - 28 t | Euro V | SCR | PM Exhaust [g/kWh] | Highway | -0.06 | 1 | 10 | 85 | 0 | 0 | 0.021402 | 0 | 0 | 0 | 1 | 0% | 0% | 50 | 0.021402
Heavy Duty Trucks | Diesel | Articulated 20 - 28 t | Euro V | SCR | PM Exhaust [g/kWh] | Urban Peak | -0.04 | 0 | 10 | 85 | 0 | 0 | 0.040318 | 0 | 0 | 0 | 1 | 0% | 0% | 50 | 0.040318
Heavy Duty Trucks | Diesel | Articulated 20 - 28 t | Euro V | SCR | PM Exhaust [g/kWh] | Urban Off Peak | -0.04 | 0 | 10 | 85 | 0 | 0 | 0.040318 | 0 | 0 | 0 | 1 | 0% | 0% | 50 | 0.040318
Heavy Duty Trucks | Diesel | Articulated 20 - 28 t | Euro V | SCR | PM Exhaust [g/kWh] | Rural | -0.04 | 0 | 10 | 85 | 0 | 0 | 0.023461 | 0 | 0 | 0 | 1 | 0% | 0% | 50 | 0.023461
Heavy Duty Trucks | Diesel | Articulated 20 - 28 t | Euro V | SCR | PM Exhaust [g/kWh] | Highway | -0.04 | 0 | 10 | 85 | 0 | 0 | 0.021402 | 0 | 0 | 0 | 1 | 0% | 0% | 50 | 0.021402
Heavy Duty Trucks | Diesel | Articulated 20 - 28 t | Euro V | SCR | PM Exhaust [g/kWh] | Urban Peak | -0.04 | 0.5 | 10 | 85 | 0 | 0 | 0.040318 | 0 | 0 | 0 | 1 | 0% | 0% | 50 | 0.040318
Heavy Duty Trucks | Diesel | Articulated 20 - 28 t | Euro V | SCR | PM Exhaust [g/kWh] | Urban Off Peak | -0.04 | 0.5 | 10 | 85 | 0 | 0 | 0.040318 | 0 | 0 | 0 | 1 | 0% | 0% | 50 | 0.040318
Heavy Duty Trucks | Diesel | Articulated 20 - 28 t | Euro V | SCR | PM Exhaust [g/kWh] | Rural | -0.04 | 0.5 | 10 | 85 | 0 | 0 | 0.023461 | 0 | 0 | 0 | 1 | 0% | 0% | 50 | 0.023461
Heavy Duty Trucks | Diesel | Articulated 20 - 28 t | Euro V | SCR | PM Exhaust [g/kWh] | Highway | -0.04 | 0.5 | 10 | 85 | 0 | 0 | 0.021402 | 0 | 0 | 0 | 1 | 0% | 0% | 50 | 0.021402
Heavy Duty Trucks | Diesel | Articulated 20 - 28 t | Euro V | SCR | PM Exhaust [g/kWh] | Urban Peak | -0.04 | 1 | 10 | 85 | 0 | 0 | 0.040318 | 0 | 0 | 0 | 1 | 0% | 0% | 50 | 0.040318
Heavy Duty Trucks | Diesel | Articulated 20 - 28 t | Euro V | SCR | PM Exhaust [g/kWh] | Urban Off Peak | -0.04 | 1 | 10 | 85 | 0 | 0 | 0.040318 | 0 | 0 | 0 | 1 | 0% | 0% | 50 | 0.040318
Heavy Duty Trucks | Diesel | Articulated 20 - 28 t | Euro V | SCR | PM Exhaust [g/kWh] | Rural | -0.04 | 1 | 10 | 85 | 0 | 0 | 0.023461 | 0 | 0 | 0 | 1 | 0% | 0% | 50 | 0.023461
Heavy Duty Trucks | Diesel | Articulated 20 - 28 t | Euro V | SCR | PM Exhaust [g/kWh] | Highway | -0.04 | 1 | 10 | 85 | 0 | 0 | 0.021402 | 0 | 0 | 0 | 1 | 0% | 0% | 50 | 0.021402
Heavy Duty Trucks | Diesel | Articulated 20 - 28 t | Euro V | SCR | PM Exhaust [g/kWh] | Urban Peak | -0.02 | 0 | 10 | 85 | 0 | 0 | 0.040318 | 0 | 0 | 0 | 1 | 0% | 0% | 50 | 0.040318
Heavy Duty Trucks | Diesel | Articulated 20 - 28 t | Euro V | SCR | PM Exhaust [g/kWh] | Urban Off Peak | -0.02 | 0 | 10 | 85 | 0 | 0 | 0.040318 | 0 | 0 | 0 | 1 | 0% | 0% | 50 | 0.040318
Heavy Duty Trucks | Diesel | Articulated 20 - 28 t | Euro V | SCR | PM Exhaust [g/kWh] | Rural | -0.02 | 0 | 10 | 85 | 0 | 0 | 0.023461 | 0 | 0 | 0 | 1 | 0% | 0% | 50 | 0.023461
Heavy Duty Trucks | Diesel | Articulated 20 - 28 t | Euro V | SCR | PM Exhaust [g/kWh] | Highway | -0.02 | 0 | 10 | 85 | 0 | 0 | 0.021402 | 0 | 0 | 0 | 1 | 0% | 0% | 50 | 0.021402
Heavy Duty Trucks | Diesel | Articulated 20 - 28 t | Euro V | SCR | PM Exhaust [g/kWh] | Urban Peak | -0.02 | 0.5 | 10 | 85 | 0 | 0 | 0.040318 | 0 | 0 | 0 | 1 | 0% | 0% | 50 | 0.040318
Heavy Duty Trucks | Diesel | Articulated 20 - 28 t | Euro V | SCR | PM Exhaust [g/kWh] | Urban Off Peak | -0.02 | 0.5 | 10 | 85 | 0 | 0 | 0.040318 | 0 | 0 | 0 | 1 | 0% | 0% | 50 | 0.040318
Heavy Duty Trucks | Diesel | Articulated 20 - 28 t | Euro V | SCR | PM Exhaust [g/kWh] | Rural | -0.02 | 0.5 | 10 | 85 | 0 | 0 | 0.023461 | 0 | 0 | 0 | 1 | 0% | 0% | 50 | 0.023461
Heavy Duty Trucks | Diesel | Articulated 20 - 28 t | Euro V | SCR | PM Exhaust [g/kWh] | Highway | -0.02 | 0.5 | 10 | 85 | 0 | 0 | 0.021402 | 0 | 0 | 0 | 1 | 0% | 0% | 50 | 0.021402
Heavy Duty Trucks | Diesel | Articulated 20 - 28 t | Euro V | SCR | PM Exhaust [g/kWh] | Urban Peak | -0.02 | 1 | 10 | 85 | 0 | 0 | 0.040318 | 0 | 0 | 0 | 1 | 0% | 0% | 50 | 0.040318
Heavy Duty Trucks | Diesel | Articulated 20 - 28 t | Euro V | SCR | PM Exhaust [g/kWh] | Urban Off Peak | -0.02 | 1 | 10 | 85 | 0 | 0 | 0.040318 | 0 | 0 | 0 | 1 | 0% | 0% | 50 | 0.040318
Heavy Duty Trucks | Diesel | Articulated 20 - 28 t | Euro V | SCR | PM Exhaust [g/kWh] | Rural | -0.02 | 1 | 10 | 85 | 0 | 0 | 0.023461 | 0 | 0 | 0 | 1 | 0% | 0% | 50 | 0.023461
Heavy Duty Trucks | Diesel | Articulated 20 - 28 t | Euro V | SCR | PM Exhaust [g/kWh] | Highway | -0.02 | 1 | 10 | 85 | 0 | 0 | 0.021402 | 0 | 0 | 0 | 1 | 0% | 0% | 50 | 0.021402
Heavy Duty Trucks | Diesel | Articulated 20 - 28 t | Euro V | SCR | PM Exhaust [g/kWh] | Urban Peak | 0 | 0 | 10 | 85 | 0 | 0 | 0.040318 | 0 | 0 | 0 | 1 | 0% | 0% | 50 | 0.040318
Heavy Duty Trucks | Diesel | Articulated 20 - 28 t | Euro V | SCR | PM Exhaust [g/kWh] | Urban Off Peak | 0 | 0 | 10 | 85 | 0 | 0 | 0.040318 | 0 | 0 | 0 | 1 | 0% | 0% | 50 | 0.040318
Heavy Duty Trucks | Diesel | Articulated 20 - 28 t | Euro V | SCR | PM Exhaust [g/kWh] | Rural | 0 | 0 | 10 | 85 | 0 | 0 | 0.023461 | 0 | 0 | 0 | 1 | 0% | 0% | 50 | 0.023461
Heavy Duty Trucks | Diesel | Articulated 20 - 28 t | Euro V | SCR | PM Exhaust [g/kWh] | Highway | 0 | 0 | 10 | 85 | 0 | 0 | 0.021402 | 0 | 0 | 0 | 1 | 0% | 0% | 50 | 0.021402
Heavy Duty Trucks | Diesel | Articulated 20 - 28 t | Euro V | SCR | PM Exhaust [g/kWh] | Urban Peak | 0 | 0.5 | 10 | 85 | 0 | 0 | 0.040318 | 0 | 0 | 0 | 1 | 0% | 0% | 50 | 0.040318
Heavy Duty Trucks | Diesel | Articulated 20 - 28 t | Euro V | SCR | PM Exhaust [g/kWh] | Urban Off Peak | 0 | 0.5 | 10 | 85 | 0 | 0 | 0.040318 | 0 | 0 | 0 | 1 | 0% | 0% | 50 | 0.040318
Heavy Duty Trucks | Diesel | Articulated 20 - 28 t | Euro V | SCR | PM Exhaust [g/kWh] | Rural | 0 | 0.5 | 10 | 85 | 0 | 0 | 0.023461 | 0 | 0 | 0 | 1 | 0% | 0% | 50 | 0.023461
Heavy Duty Trucks | Diesel | Articulated 20 - 28 t | Euro V | SCR | PM Exhaust [g/kWh] | Highway | 0 | 0.5 | 10 | 85 | 0 | 0 | 0.021402 | 0 | 0 | 0 | 1 | 0% | 0% | 50 | 0.021402
Heavy Duty Trucks | Diesel | Articulated 20 - 28 t | Euro V | SCR | PM Exhaust [g/kWh] | Urban Peak | 0 | 1 | 10 | 85 | 0 | 0 | 0.040318 | 0 | 0 | 0 | 1 | 0% | 0% | 50 | 0.040318
Heavy Duty Trucks | Diesel | Articulated 20 - 28 t | Euro V | SCR | PM Exhaust [g/kWh] | Urban Off Peak | 0 | 1 | 10 | 85 | 0 | 0 | 0.040318 | 0 | 0 | 0 | 1 | 0% | 0% | 50 | 0.040318
Heavy Duty Trucks | Diesel | Articulated 20 - 28 t | Euro V | SCR | PM Exhaust [g/kWh] | Rural | 0 | 1 | 10 | 85 | 0 | 0 | 0.023461 | 0 | 0 | 0 | 1 | 0% | 0% | 50 | 0.023461
Heavy Duty Trucks | Diesel | Articulated 20 - 28 t | Euro V | SCR | PM Exhaust [g/kWh] | Highway | 0 | 1 | 10 | 85 | 0 | 0 | 0.021402 | 0 | 0 | 0 | 1 | 0% | 0% | 50 | 0.021402
Heavy Duty Trucks | Diesel | Articulated 20 - 28 t | Euro V | SCR | PM Exhaust [g/kWh] | Urban Peak | 0.02 | 0 | 10 | 85 | 0 | 0 | 0.040318 | 0 | 0 | 0 | 1 | 0% | 0% | 50 | 0.040318
Heavy Duty Trucks | Diesel | Articulated 20 - 28 t | Euro V | SCR | PM Exhaust [g/kWh] | Urban Off Peak | 0.02 | 0 | 10 | 85 | 0 | 0 | 0.040318 | 0 | 0 | 0 | 1 | 0% | 0% | 50 | 0.040318
Heavy Duty Trucks | Diesel | Articulated 20 - 28 t | Euro V | SCR | PM Exhaust [g/kWh] | Rural | 0.02 | 0 | 10 | 85 | 0 | 0 | 0.023461 | 0 | 0 | 0 | 1 | 0% | 0% | 50 | 0.023461
Heavy Duty Trucks | Diesel | Articulated 20 - 28 t | Euro V | SCR | PM Exhaust [g/kWh] | Highway | 0.02 | 0 | 10 | 85 | 0 | 0 | 0.021402 | 0 | 0 | 0 | 1 | 0% | 0% | 50 | 0.021402
Heavy Duty Trucks | Diesel | Articulated 20 - 28 t | Euro V | SCR | PM Exhaust [g/kWh] | Urban Peak | 0.02 | 0.5 | 10 | 85 | 0 | 0 | 0.040318 | 0 | 0 | 0 | 1 | 0% | 0% | 50 | 0.040318
Heavy Duty Trucks | Diesel | Articulated 20 - 28 t | Euro V | SCR | PM Exhaust [g/kWh] | Urban Off Peak | 0.02 | 0.5 | 10 | 85 | 0 | 0 | 0.040318 | 0 | 0 | 0 | 1 | 0% | 0% | 50 | 0.040318
Heavy Duty Trucks | Diesel | Articulated 20 - 28 t | Euro V | SCR | PM Exhaust [g/kWh] | Rural | 0.02 | 0.5 | 10 | 85 | 0 | 0 | 0.023461 | 0 | 0 | 0 | 1 | 0% | 0% | 50 | 0.023461
Heavy Duty Trucks | Diesel | Articulated 20 - 28 t | Euro V | SCR | PM Exhaust [g/kWh] | Highway | 0.02 | 0.5 | 10 | 85 | 0 | 0 | 0.021402 | 0 | 0 | 0 | 1 | 0% | 0% | 50 | 0.021402
Heavy Duty Trucks | Diesel | Articulated 20 - 28 t | Euro V | SCR | PM Exhaust [g/kWh] | Urban Peak | 0.02 | 1 | 10 | 85 | 0 | 0 | 0.040318 | 0 | 0 | 0 | 1 | 0% | 0% | 50 | 0.040318
Heavy Duty Trucks | Diesel | Articulated 20 - 28 t | Euro V | SCR | PM Exhaust [g/kWh] | Urban Off Peak | 0.02 | 1 | 10 | 85 | 0 | 0 | 0.040318 | 0 | 0 | 0 | 1 | 0% | 0% | 50 | 0.040318
Heavy Duty Trucks | Diesel | Articulated 20 - 28 t | Euro V | SCR | PM Exhaust [g/kWh] | Rural | 0.02 | 1 | 10 | 85 | 0 | 0 | 0.023461 | 0 | 0 | 0 | 1 | 0% | 0% | 50 | 0.023461
Heavy Duty Trucks | Diesel | Articulated 20 - 28 t | Euro V | SCR | PM Exhaust [g/kWh] | Highway | 0.02 | 1 | 10 | 85 | 0 | 0 | 0.021402 | 0 | 0 | 0 | 1 | 0% | 0% | 50 | 0.021402
Heavy Duty Trucks | Diesel | Articulated 20 - 28 t | Euro V | SCR | PM Exhaust [g/kWh] | Urban Peak | 0.04 | 0 | 10 | 85 | 0 | 0 | 0.040318 | 0 | 0 | 0 | 1 | 0% | 0% | 50 | 0.040318
Heavy Duty Trucks | Diesel | Articulated 20 - 28 t | Euro V | SCR | PM Exhaust [g/kWh] | Urban Off Peak | 0.04 | 0 | 10 | 85 | 0 | 0 | 0.040318 | 0 | 0 | 0 | 1 | 0% | 0% | 50 | 0.040318
Heavy Duty Trucks | Diesel | Articulated 20 - 28 t | Euro V | SCR | PM Exhaust [g/kWh] | Rural | 0.04 | 0 | 10 | 85 | 0 | 0 | 0.023461 | 0 | 0 | 0 | 1 | 0% | 0% | 50 | 0.023461
Heavy Duty Trucks | Diesel | Articulated 20 - 28 t | Euro V | SCR | PM Exhaust [g/kWh] | Highway | 0.04 | 0 | 10 | 85 | 0 | 0 | 0.021402 | 0 | 0 | 0 | 1 | 0% | 0% | 50 | 0.021402
Heavy Duty Trucks | Diesel | Articulated 20 - 28 t | Euro V | SCR | PM Exhaust [g/kWh] | Urban Peak | 0.04 | 0.5 | 10 | 80 | 0 | 0 | 0.040318 | 0 | 0 | 0 | 1 | 0% | 0% | 50 | 0.040318
Heavy Duty Trucks | Diesel | Articulated 20 - 28 t | Euro V | SCR | PM Exhaust [g/kWh] | Urban Off Peak | 0.04 | 0.5 | 10 | 80 | 0 | 0 | 0.040318 | 0 | 0 | 0 | 1 | 0% | 0% | 50 | 0.040318
Heavy Duty Trucks | Diesel | Articulated 20 - 28 t | Euro V | SCR | PM Exhaust [g/kWh] | Rural | 0.04 | 0.5 | 10 | 80 | 0 | 0 | 0.023461 | 0 | 0 | 0 | 1 | 0% | 0% | 50 | 0.023461
Heavy Duty Trucks | Diesel | Articulated 20 - 28 t | Euro V | SCR | PM Exhaust [g/kWh] | Highway | 0.04 | 0.5 | 10 | 80 | 0 | 0 | 0.021402 | 0 | 0 | 0 | 1 | 0% | 0% | 50 | 0.021402
Heavy Duty Trucks | Diesel | Articulated 20 - 28 t | Euro V | SCR | PM Exhaust [g/kWh] | Urban Peak | 0.04 | 1 | 10 | 60 | 0 | 0 | 0.040318 | 0 | 0 | 0 | 1 | 0% | 0% | 50 | 0.040318
Heavy Duty Trucks | Diesel | Articulated 20 - 28 t | Euro V | SCR | PM Exhaust [g/kWh] | Urban Off Peak | 0.04 | 1 | 10 | 60 | 0 | 0 | 0.040318 | 0 | 0 | 0 | 1 | 0% | 0% | 50 | 0.040318
Heavy Duty Trucks | Diesel | Articulated 20 - 28 t | Euro V | SCR | PM Exhaust [g/kWh] | Rural | 0.04 | 1 | 10 | 60 | 0 | 0 | 0.023461 | 0 | 0 | 0 | 1 | 0% | 0% | 50 | 0.023461
Heavy Duty Trucks | Diesel | Articulated 20 - 28 t | Euro V | SCR | PM Exhaust [g/kWh] | Highway | 0.04 | 1 | 10 | 60 | 0 | 0 | 0.021402 | 0 | 0 | 0 | 1 | 0% | 0% | 50 | 0.021402
Heavy Duty Trucks | Diesel | Articulated 20 - 28 t | Euro V | SCR | PM Exhaust [g/kWh] | Urban Peak | 0.06 | 0 | 10 | 85 | 0 | 0 | 0.040318 | 0 | 0 | 0 | 1 | 0% | 0% | 50 | 0.040318
Heavy Duty Trucks | Diesel | Articulated 20 - 28 t | Euro V | SCR | PM Exhaust [g/kWh] | Urban Off Peak | 0.06 | 0 | 10 | 85 | 0 | 0 | 0.040318 | 0 | 0 | 0 | 1 | 0% | 0% | 50 | 0.040318
Heavy Duty Trucks | Diesel | Articulated 20 - 28 t | Euro V | SCR | PM Exhaust [g/kWh] | Rural | 0.06 | 0 | 10 | 85 | 0 | 0 | 0.023461 | 0 | 0 | 0 | 1 | 0% | 0% | 50 | 0.023461
Heavy Duty Trucks | Diesel | Articulated 20 - 28 t | Euro V | SCR | PM Exhaust [g/kWh] | Highway | 0.06 | 0 | 10 | 85 | 0 | 0 | 0.021402 | 0 | 0 | 0 | 1 | 0% | 0% | 50 | 0.021402
Heavy Duty Trucks | Diesel | Articulated 20 - 28 t | Euro V | SCR | PM Exhaust [g/kWh] | Urban Peak | 0.06 | 0.5 | 10 | 60 | 0 | 0 | 0.040318 | 0 | 0 | 0 | 1 | 0% | 0% | 50 | 0.040318
Heavy Duty Trucks | Diesel | Articulated 20 - 28 t | Euro V | SCR | PM Exhaust [g/kWh] | Urban Off Peak | 0.06 | 0.5 | 10 | 60 | 0 | 0 | 0.040318 | 0 | 0 | 0 | 1 | 0% | 0% | 50 | 0.040318
Heavy Duty Trucks | Diesel | Articulated 20 - 28 t | Euro V | SCR | PM Exhaust [g/kWh] | Rural | 0.06 | 0.5 | 10 | 60 | 0 | 0 | 0.023461 | 0 | 0 | 0 | 1 | 0% | 0% | 50 | 0.023461
Heavy Duty Trucks | Diesel | Articulated 20 - 28 t | Euro V | SCR | PM Exhaust [g/kWh] | Highway | 0.06 | 0.5 | 10 | 60 | 0 | 0 | 0.021402 | 0 | 0 | 0 | 1 | 0% | 0% | 50 | 0.021402
Heavy Duty Trucks | Diesel | Articulated 20 - 28 t | Euro V | SCR | PM Exhaust [g/kWh] | Urban Peak | 0.06 | 1 | 10 | 45 | 0 | 0 | 0.040318 | 0 | 0 | 0 | 1 | 0% | 0% | 45 | 0.040318
Heavy Duty Trucks | Diesel | Articulated 20 - 28 t | Euro V | SCR | PM Exhaust [g/kWh] | Urban Off Peak | 0.06 | 1 | 10 | 45 | 0 | 0 | 0.040318 | 0 | 0 | 0 | 1 | 0% | 0% | 45 | 0.040318
Heavy Duty Trucks | Diesel | Articulated 20 - 28 t | Euro V | SCR | PM Exhaust [g/kWh] | Rural | 0.06 | 1 | 10 | 45 | 0 | 0 | 0.023461 | 0 | 0 | 0 | 1 | 0% | 0% | 45 | 0.023461
Heavy Duty Trucks | Diesel | Articulated 20 - 28 t | Euro V | SCR | PM Exhaust [g/kWh] | Highway | 0.06 | 1 | 10 | 45 | 0 | 0 | 0.021402 | 0 | 0 | 0 | 1 | 0% | 0% | 45 | 0.021402
Heavy Duty Trucks | Diesel | Articulated 20 - 28 t | Euro V | EGR | PM Exhaust [g/kWh] | Urban Peak | -0.06 | 0 | 10 | 75 | 0 | 0 | 0.040318 | 0 | 0 | 0 | 1 | 0% | 0% | 50 | 0.040318
Heavy Duty Trucks | Diesel | Articulated 20 - 28 t | Euro V | EGR | PM Exhaust [g/kWh] | Urban Off Peak | -0.06 | 0 | 10 | 75 | 0 | 0 | 0.040318 | 0 | 0 | 0 | 1 | 0% | 0% | 50 | 0.040318
Heavy Duty Trucks | Diesel | Articulated 20 - 28 t | Euro V | EGR | PM Exhaust [g/kWh] | Rural | -0.06 | 0 | 10 | 75 | 0 | 0 | 0.023461 | 0 | 0 | 0 | 1 | 0% | 0% | 50 | 0.023461
Heavy Duty Trucks | Diesel | Articulated 20 - 28 t | Euro V | EGR | PM Exhaust [g/kWh] | Highway | -0.06 | 0 | 10 | 75 | 0 | 0 | 0.021402 | 0 | 0 | 0 | 1 | 0% | 0% | 50 | 0.021402
Heavy Duty Trucks | Diesel | Articulated 20 - 28 t | Euro V | EGR | PM Exhaust [g/kWh] | Urban Peak | -0.06 | 0.5 | 10 | 80 | 0 | 0 | 0.040318 | 0 | 0 | 0 | 1 | 0% | 0% | 50 | 0.040318
Heavy Duty Trucks | Diesel | Articulated 20 - 28 t | Euro V | EGR | PM Exhaust [g/kWh] | Urban Off Peak | -0.06 | 0.5 | 10 | 80 | 0 | 0 | 0.040318 | 0 | 0 | 0 | 1 | 0% | 0% | 50 | 0.040318
Heavy Duty Trucks | Diesel | Articulated 20 - 28 t | Euro V | EGR | PM Exhaust [g/kWh] | Rural | -0.06 | 0.5 | 10 | 80 | 0 | 0 | 0.023461 | 0 | 0 | 0 | 1 | 0% | 0% | 50 | 0.023461
Heavy Duty Trucks | Diesel | Articulated 20 - 28 t | Euro V | EGR | PM Exhaust [g/kWh] | Highway | -0.06 | 0.5 | 10 | 80 | 0 | 0 | 0.021402 | 0 | 0 | 0 | 1 | 0% | 0% | 50 | 0.021402
Heavy Duty Trucks | Diesel | Articulated 20 - 28 t | Euro V | EGR | PM Exhaust [g/kWh] | Urban Peak | -0.06 | 1 | 10 | 80 | 0 | 0 | 0.040318 | 0 | 0 | 0 | 1 | 0% | 0% | 50 | 0.040318
Heavy Duty Trucks | Diesel | Articulated 20 - 28 t | Euro V | EGR | PM Exhaust [g/kWh] | Urban Off Peak | -0.06 | 1 | 10 | 80 | 0 | 0 | 0.040318 | 0 | 0 | 0 | 1 | 0% | 0% | 50 | 0.040318
Heavy Duty Trucks | Diesel | Articulated 20 - 28 t | Euro V | EGR | PM Exhaust [g/kWh] | Rural | -0.06 | 1 | 10 | 80 | 0 | 0 | 0.023461 | 0 | 0 | 0 | 1 | 0% | 0% | 50 | 0.023461
Heavy Duty Trucks | Diesel | Articulated 20 - 28 t | Euro V | EGR | PM Exhaust [g/kWh] | Highway | -0.06 | 1 | 10 | 80 | 0 | 0 | 0.021402 | 0 | 0 | 0 | 1 | 0% | 0% | 50 | 0.021402
Heavy Duty Trucks | Diesel | Articulated 20 - 28 t | Euro V | EGR | PM Exhaust [g/kWh] | Urban Peak | -0.04 | 0 | 10 | 85 | 0 | 0 | 0.040318 | 0 | 0 | 0 | 1 | 0% | 0% | 50 | 0.040318
Heavy Duty Trucks | Diesel | Articulated 20 - 28 t | Euro V | EGR | PM Exhaust [g/kWh] | Urban Off Peak | -0.04 | 0 | 10 | 85 | 0 | 0 | 0.040318 | 0 | 0 | 0 | 1 | 0% | 0% | 50 | 0.040318
Heavy Duty Trucks | Diesel | Articulated 20 - 28 t | Euro V | EGR | PM Exhaust [g/kWh] | Rural | -0.04 | 0 | 10 | 85 | 0 | 0 | 0.023461 | 0 | 0 | 0 | 1 | 0% | 0% | 50 | 0.023461
Heavy Duty Trucks | Diesel | Articulated 20 - 28 t | Euro V | EGR | PM Exhaust [g/kWh] | Highway | -0.04 | 0 | 10 | 85 | 0 | 0 | 0.021402 | 0 | 0 | 0 | 1 | 0% | 0% | 50 | 0.021402
Heavy Duty Trucks | Diesel | Articulated 20 - 28 t | Euro V | EGR | PM Exhaust [g/kWh] | Urban Peak | -0.04 | 0.5 | 10 | 85 | 0 | 0 | 0.040318 | 0 | 0 | 0 | 1 | 0% | 0% | 50 | 0.040318
Heavy Duty Trucks | Diesel | Articulated 20 - 28 t | Euro V | EGR | PM Exhaust [g/kWh] | Urban Off Peak | -0.04 | 0.5 | 10 | 85 | 0 | 0 | 0.040318 | 0 | 0 | 0 | 1 | 0% | 0% | 50 | 0.040318
Heavy Duty Trucks | Diesel | Articulated 20 - 28 t | Euro V | EGR | PM Exhaust [g/kWh] | Rural | -0.04 | 0.5 | 10 | 85 | 0 | 0 | 0.023461 | 0 | 0 | 0 | 1 | 0% | 0% | 50 | 0.023461
Heavy Duty Trucks | Diesel | Articulated 20 - 28 t | Euro V | EGR | PM Exhaust [g/kWh] | Highway | -0.04 | 0.5 | 10 | 85 | 0 | 0 | 0.021402 | 0 | 0 | 0 | 1 | 0% | 0% | 50 | 0.021402
Heavy Duty Trucks | Diesel | Articulated 20 - 28 t | Euro V | EGR | PM Exhaust [g/kWh] | Urban Peak | -0.04 | 1 | 10 | 85 | 0 | 0 | 0.040318 | 0 | 0 | 0 | 1 | 0% | 0% | 50 | 0.040318
Heavy Duty Trucks | Diesel | Articulated 20 - 28 t | Euro V | EGR | PM Exhaust [g/kWh] | Urban Off Peak | -0.04 | 1 | 10 | 85 | 0 | 0 | 0.040318 | 0 | 0 | 0 | 1 | 0% | 0% | 50 | 0.040318
Heavy Duty Trucks | Diesel | Articulated 20 - 28 t | Euro V | EGR | PM Exhaust [g/kWh] | Rural | -0.04 | 1 | 10 | 85 | 0 | 0 | 0.023461 | 0 | 0 | 0 | 1 | 0% | 0% | 50 | 0.023461
Heavy Duty Trucks | Diesel | Articulated 20 - 28 t | Euro V | EGR | PM Exhaust [g/kWh] | Highway | -0.04 | 1 | 10 | 85 | 0 | 0 | 0.021402 | 0 | 0 | 0 | 1 | 0% | 0% | 50 | 0.021402
Heavy Duty Trucks | Diesel | Articulated 20 - 28 t | Euro V | EGR | PM Exhaust [g/kWh] | Urban Peak | -0.02 | 0 | 10 | 85 | 0 | 0 | 0.040318 | 0 | 0 | 0 | 1 | 0% | 0% | 50 | 0.040318
Heavy Duty Trucks | Diesel | Articulated 20 - 28 t | Euro V | EGR | PM Exhaust [g/kWh] | Urban Off Peak | -0.02 | 0 | 10 | 85 | 0 | 0 | 0.040318 | 0 | 0 | 0 | 1 | 0% | 0% | 50 | 0.040318
Heavy Duty Trucks | Diesel | Articulated 20 - 28 t | Euro V | EGR | PM Exhaust [g/kWh] | Rural | -0.02 | 0 | 10 | 85 | 0 | 0 | 0.023461 | 0 | 0 | 0 | 1 | 0% | 0% | 50 | 0.023461
Heavy Duty Trucks | Diesel | Articulated 20 - 28 t | Euro V | EGR | PM Exhaust [g/kWh] | Highway | -0.02 | 0 | 10 | 85 | 0 | 0 | 0.021402 | 0 | 0 | 0 | 1 | 0% | 0% | 50 | 0.021402
Heavy Duty Trucks | Diesel | Articulated 20 - 28 t | Euro V | EGR | PM Exhaust [g/kWh] | Urban Peak | -0.02 | 0.5 | 10 | 85 | 0 | 0 | 0.040318 | 0 | 0 | 0 | 1 | 0% | 0% | 50 | 0.040318
Heavy Duty Trucks | Diesel | Articulated 20 - 28 t | Euro V | EGR | PM Exhaust [g/kWh] | Urban Off Peak | -0.02 | 0.5 | 10 | 85 | 0 | 0 | 0.040318 | 0 | 0 | 0 | 1 | 0% | 0% | 50 | 0.040318
Heavy Duty Trucks | Diesel | Articulated 20 - 28 t | Euro V | EGR | PM Exhaust [g/kWh] | Rural | -0.02 | 0.5 | 10 | 85 | 0 | 0 | 0.023461 | 0 | 0 | 0 | 1 | 0% | 0% | 50 | 0.023461
Heavy Duty Trucks | Diesel | Articulated 20 - 28 t | Euro V | EGR | PM Exhaust [g/kWh] | Highway | -0.02 | 0.5 | 10 | 85 | 0 | 0 | 0.021402 | 0 | 0 | 0 | 1 | 0% | 0% | 50 | 0.021402
Heavy Duty Trucks | Diesel | Articulated 20 - 28 t | Euro V | EGR | PM Exhaust [g/kWh] | Urban Peak | -0.02 | 1 | 10 | 85 | 0 | 0 | 0.040318 | 0 | 0 | 0 | 1 | 0% | 0% | 50 | 0.040318
Heavy Duty Trucks | Diesel | Articulated 20 - 28 t | Euro V | EGR | PM Exhaust [g/kWh] | Urban Off Peak | -0.02 | 1 | 10 | 85 | 0 | 0 | 0.040318 | 0 | 0 | 0 | 1 | 0% | 0% | 50 | 0.040318
Heavy Duty Trucks | Diesel | Articulated 20 - 28 t | Euro V | EGR | PM Exhaust [g/kWh] | Rural | -0.02 | 1 | 10 | 85 | 0 | 0 | 0.023461 | 0 | 0 | 0 | 1 | 0% | 0% | 50 | 0.023461
Heavy Duty Trucks | Diesel | Articulated 20 - 28 t | Euro V | EGR | PM Exhaust [g/kWh] | Highway | -0.02 | 1 | 10 | 85 | 0 | 0 | 0.021402 | 0 | 0 | 0 | 1 | 0% | 0% | 50 | 0.021402
Heavy Duty Trucks | Diesel | Articulated 20 - 28 t | Euro V | EGR | PM Exhaust [g/kWh] | Urban Peak | 0 | 0 | 10 | 85 | 0 | 0 | 0.040318 | 0 | 0 | 0 | 1 | 0% | 0% | 50 | 0.040318
Heavy Duty Trucks | Diesel | Articulated 20 - 28 t | Euro V | EGR | PM Exhaust [g/kWh] | Urban Off Peak | 0 | 0 | 10 | 85 | 0 | 0 | 0.040318 | 0 | 0 | 0 | 1 | 0% | 0% | 50 | 0.040318
Heavy Duty Trucks | Diesel | Articulated 20 - 28 t | Euro V | EGR | PM Exhaust [g/kWh] | Rural | 0 | 0 | 10 | 85 | 0 | 0 | 0.023461 | 0 | 0 | 0 | 1 | 0% | 0% | 50 | 0.023461
Heavy Duty Trucks | Diesel | Articulated 20 - 28 t | Euro V | EGR | PM Exhaust [g/kWh] | Highway | 0 | 0 | 10 | 85 | 0 | 0 | 0.021402 | 0 | 0 | 0 | 1 | 0% | 0% | 50 | 0.021402
Heavy Duty Trucks | Diesel | Articulated 20 - 28 t | Euro V | EGR | PM Exhaust [g/kWh] | Urban Peak | 0 | 0.5 | 10 | 85 | 0 | 0 | 0.040318 | 0 | 0 | 0 | 1 | 0% | 0% | 50 | 0.040318
Heavy Duty Trucks | Diesel | Articulated 20 - 28 t | Euro V | EGR | PM Exhaust [g/kWh] | Urban Off Peak | 0 | 0.5 | 10 | 85 | 0 | 0 | 0.040318 | 0 | 0 | 0 | 1 | 0% | 0% | 50 | 0.040318
Heavy Duty Trucks | Diesel | Articulated 20 - 28 t | Euro V | EGR | PM Exhaust [g/kWh] | Rural | 0 | 0.5 | 10 | 85 | 0 | 0 | 0.023461 | 0 | 0 | 0 | 1 | 0% | 0% | 50 | 0.023461
Heavy Duty Trucks | Diesel | Articulated 20 - 28 t | Euro V | EGR | PM Exhaust [g/kWh] | Highway | 0 | 0.5 | 10 | 85 | 0 | 0 | 0.021402 | 0 | 0 | 0 | 1 | 0% | 0% | 50 | 0.021402
Heavy Duty Trucks | Diesel | Articulated 20 - 28 t | Euro V | EGR | PM Exhaust [g/kWh] | Urban Peak | 0 | 1 | 10 | 85 | 0 | 0 | 0.040318 | 0 | 0 | 0 | 1 | 0% | 0% | 50 | 0.040318
Heavy Duty Trucks | Diesel | Articulated 20 - 28 t | Euro V | EGR | PM Exhaust [g/kWh] | Urban Off Peak | 0 | 1 | 10 | 85 | 0 | 0 | 0.040318 | 0 | 0 | 0 | 1 | 0% | 0% | 50 | 0.040318
Heavy Duty Trucks | Diesel | Articulated 20 - 28 t | Euro V | EGR | PM Exhaust [g/kWh] | Rural | 0 | 1 | 10 | 85 | 0 | 0 | 0.023461 | 0 | 0 | 0 | 1 | 0% | 0% | 50 | 0.023461
Heavy Duty Trucks | Diesel | Articulated 20 - 28 t | Euro V | EGR | PM Exhaust [g/kWh] | Highway | 0 | 1 | 10 | 85 | 0 | 0 | 0.021402 | 0 | 0 | 0 | 1 | 0% | 0% | 50 | 0.021402
Heavy Duty Trucks | Diesel | Articulated 20 - 28 t | Euro V | EGR | PM Exhaust [g/kWh] | Urban Peak | 0.02 | 0 | 10 | 85 | 0 | 0 | 0.040318 | 0 | 0 | 0 | 1 | 0% | 0% | 50 | 0.040318
Heavy Duty Trucks | Diesel | Articulated 20 - 28 t | Euro V | EGR | PM Exhaust [g/kWh] | Urban Off Peak | 0.02 | 0 | 10 | 85 | 0 | 0 | 0.040318 | 0 | 0 | 0 | 1 | 0% | 0% | 50 | 0.040318
Heavy Duty Trucks | Diesel | Articulated 20 - 28 t | Euro V | EGR | PM Exhaust [g/kWh] | Rural | 0.02 | 0 | 10 | 85 | 0 | 0 | 0.023461 | 0 | 0 | 0 | 1 | 0% | 0% | 50 | 0.023461
Heavy Duty Trucks | Diesel | Articulated 20 - 28 t | Euro V | EGR | PM Exhaust [g/kWh] | Highway | 0.02 | 0 | 10 | 85 | 0 | 0 | 0.021402 | 0 | 0 | 0 | 1 | 0% | 0% | 50 | 0.021402
Heavy Duty Trucks | Diesel | Articulated 20 - 28 t | Euro V | EGR | PM Exhaust [g/kWh] | Urban Peak | 0.02 | 0.5 | 10 | 85 | 0 | 0 | 0.040318 | 0 | 0 | 0 | 1 | 0% | 0% | 50 | 0.040318
Heavy Duty Trucks | Diesel | Articulated 20 - 28 t | Euro V | EGR | PM Exhaust [g/kWh] | Urban Off Peak | 0.02 | 0.5 | 10 | 85 | 0 | 0 | 0.040318 | 0 | 0 | 0 | 1 | 0% | 0% | 50 | 0.040318
Heavy Duty Trucks | Diesel | Articulated 20 - 28 t | Euro V | EGR | PM Exhaust [g/kWh] | Rural | 0.02 | 0.5 | 10 | 85 | 0 | 0 | 0.023461 | 0 | 0 | 0 | 1 | 0% | 0% | 50 | 0.023461
Heavy Duty Trucks | Diesel | Articulated 20 - 28 t | Euro V | EGR | PM Exhaust [g/kWh] | Highway | 0.02 | 0.5 | 10 | 85 | 0 | 0 | 0.021402 | 0 | 0 | 0 | 1 | 0% | 0% | 50 | 0.021402
Heavy Duty Trucks | Diesel | Articulated 20 - 28 t | Euro V | EGR | PM Exhaust [g/kWh] | Urban Peak | 0.02 | 1 | 10 | 85 | 0 | 0 | 0.040318 | 0 | 0 | 0 | 1 | 0% | 0% | 50 | 0.040318
Heavy Duty Trucks | Diesel | Articulated 20 - 28 t | Euro V | EGR | PM Exhaust [g/kWh] | Urban Off Peak | 0.02 | 1 | 10 | 85 | 0 | 0 | 0.040318 | 0 | 0 | 0 | 1 | 0% | 0% | 50 | 0.040318
Heavy Duty Trucks | Diesel | Articulated 20 - 28 t | Euro V | EGR | PM Exhaust [g/kWh] | Rural | 0.02 | 1 | 10 | 85 | 0 | 0 | 0.023461 | 0 | 0 | 0 | 1 | 0% | 0% | 50 | 0.023461
Heavy Duty Trucks | Diesel | Articulated 20 - 28 t | Euro V | EGR | PM Exhaust [g/kWh] | Highway | 0.02 | 1 | 10 | 85 | 0 | 0 | 0.021402 | 0 | 0 | 0 | 1 | 0% | 0% | 50 | 0.021402
Heavy Duty Trucks | Diesel | Articulated 20 - 28 t | Euro V | EGR | PM Exhaust [g/kWh] | Urban Peak | 0.04 | 0 | 10 | 85 | 0 | 0 | 0.040318 | 0 | 0 | 0 | 1 | 0% | 0% | 50 | 0.040318
Heavy Duty Trucks | Diesel | Articulated 20 - 28 t | Euro V | EGR | PM Exhaust [g/kWh] | Urban Off Peak | 0.04 | 0 | 10 | 85 | 0 | 0 | 0.040318 | 0 | 0 | 0 | 1 | 0% | 0% | 50 | 0.040318
Heavy Duty Trucks | Diesel | Articulated 20 - 28 t | Euro V | EGR | PM Exhaust [g/kWh] | Rural | 0.04 | 0 | 10 | 85 | 0 | 0 | 0.023461 | 0 | 0 | 0 | 1 | 0% | 0% | 50 | 0.023461
Heavy Duty Trucks | Diesel | Articulated 20 - 28 t | Euro V | EGR | PM Exhaust [g/kWh] | Highway | 0.04 | 0 | 10 | 85 | 0 | 0 | 0.021402 | 0 | 0 | 0 | 1 | 0% | 0% | 50 | 0.021402
Heavy Duty Trucks | Diesel | Articulated 20 - 28 t | Euro V | EGR | PM Exhaust [g/kWh] | Urban Peak | 0.04 | 0.5 | 10 | 80 | 0 | 0 | 0.040318 | 0 | 0 | 0 | 1 | 0% | 0% | 50 | 0.040318
Heavy Duty Trucks | Diesel | Articulated 20 - 28 t | Euro V | EGR | PM Exhaust [g/kWh] | Urban Off Peak | 0.04 | 0.5 | 10 | 80 | 0 | 0 | 0.040318 | 0 | 0 | 0 | 1 | 0% | 0% | 50 | 0.040318
Heavy Duty Trucks | Diesel | Articulated 20 - 28 t | Euro V | EGR | PM Exhaust [g/kWh] | Rural | 0.04 | 0.5 | 10 | 80 | 0 | 0 | 0.023461 | 0 | 0 | 0 | 1 | 0% | 0% | 50 | 0.023461
Heavy Duty Trucks | Diesel | Articulated 20 - 28 t | Euro V | EGR | PM Exhaust [g/kWh] | Highway | 0.04 | 0.5 | 10 | 80 | 0 | 0 | 0.021402 | 0 | 0 | 0 | 1 | 0% | 0% | 50 | 0.021402
Heavy Duty Trucks | Diesel | Articulated 20 - 28 t | Euro V | EGR | PM Exhaust [g/kWh] | Urban Peak | 0.04 | 1 | 10 | 65 | 0 | 0 | 0.040318 | 0 | 0 | 0 | 1 | 0% | 0% | 50 | 0.040318
Heavy Duty Trucks | Diesel | Articulated 20 - 28 t | Euro V | EGR | PM Exhaust [g/kWh] | Urban Off Peak | 0.04 | 1 | 10 | 65 | 0 | 0 | 0.040318 | 0 | 0 | 0 | 1 | 0% | 0% | 50 | 0.040318
Heavy Duty Trucks | Diesel | Articulated 20 - 28 t | Euro V | EGR | PM Exhaust [g/kWh] | Rural | 0.04 | 1 | 10 | 65 | 0 | 0 | 0.023461 | 0 | 0 | 0 | 1 | 0% | 0% | 50 | 0.023461
Heavy Duty Trucks | Diesel | Articulated 20 - 28 t | Euro V | EGR | PM Exhaust [g/kWh] | Highway | 0.04 | 1 | 10 | 65 | 0 | 0 | 0.021402 | 0 | 0 | 0 | 1 | 0% | 0% | 50 | 0.021402
Heavy Duty Trucks | Diesel | Articulated 20 - 28 t | Euro V | EGR | PM Exhaust [g/kWh] | Urban Peak | 0.06 | 0 | 10 | 85 | 0 | 0 | 0.040318 | 0 | 0 | 0 | 1 | 0% | 0% | 50 | 0.040318
Heavy Duty Trucks | Diesel | Articulated 20 - 28 t | Euro V | EGR | PM Exhaust [g/kWh] | Urban Off Peak | 0.06 | 0 | 10 | 85 | 0 | 0 | 0.040318 | 0 | 0 | 0 | 1 | 0% | 0% | 50 | 0.040318
Heavy Duty Trucks | Diesel | Articulated 20 - 28 t | Euro V | EGR | PM Exhaust [g/kWh] | Rural | 0.06 | 0 | 10 | 85 | 0 | 0 | 0.023461 | 0 | 0 | 0 | 1 | 0% | 0% | 50 | 0.023461
Heavy Duty Trucks | Diesel | Articulated 20 - 28 t | Euro V | EGR | PM Exhaust [g/kWh] | Highway | 0.06 | 0 | 10 | 85 | 0 | 0 | 0.021402 | 0 | 0 | 0 | 1 | 0% | 0% | 50 | 0.021402
Heavy Duty Trucks | Diesel | Articulated 20 - 28 t | Euro V | EGR | PM Exhaust [g/kWh] | Urban Peak | 0.06 | 0.5 | 10 | 60 | 0 | 0 | 0.040318 | 0 | 0 | 0 | 1 | 0% | 0% | 50 | 0.040318
Heavy Duty Trucks | Diesel | Articulated 20 - 28 t | Euro V | EGR | PM Exhaust [g/kWh] | Urban Off Peak | 0.06 | 0.5 | 10 | 60 | 0 | 0 | 0.040318 | 0 | 0 | 0 | 1 | 0% | 0% | 50 | 0.040318
Heavy Duty Trucks | Diesel | Articulated 20 - 28 t | Euro V | EGR | PM Exhaust [g/kWh] | Rural | 0.06 | 0.5 | 10 | 60 | 0 | 0 | 0.023461 | 0 | 0 | 0 | 1 | 0% | 0% | 50 | 0.023461
Heavy Duty Trucks | Diesel | Articulated 20 - 28 t | Euro V | EGR | PM Exhaust [g/kWh] | Highway | 0.06 | 0.5 | 10 | 60 | 0 | 0 | 0.021402 | 0 | 0 | 0 | 1 | 0% | 0% | 50 | 0.021402
Heavy Duty Trucks | Diesel | Articulated 20 - 28 t | Euro V | EGR | PM Exhaust [g/kWh] | Urban Peak | 0.06 | 1 | 10 | 45 | 0 | 0 | 0.040318 | 0 | 0 | 0 | 1 | 0% | 0% | 45 | 0.040318
Heavy Duty Trucks | Diesel | Articulated 20 - 28 t | Euro V | EGR | PM Exhaust [g/kWh] | Urban Off Peak | 0.06 | 1 | 10 | 45 | 0 | 0 | 0.040318 | 0 | 0 | 0 | 1 | 0% | 0% | 45 | 0.040318
Heavy Duty Trucks | Diesel | Articulated 20 - 28 t | Euro V | EGR | PM Exhaust [g/kWh] | Rural | 0.06 | 1 | 10 | 45 | 0 | 0 | 0.023461 | 0 | 0 | 0 | 1 | 0% | 0% | 45 | 0.023461
Heavy Duty Trucks | Diesel | Articulated 20 - 28 t | Euro V | EGR | PM Exhaust [g/kWh] | Highway | 0.06 | 1 | 10 | 45 | 0 | 0 | 0.021402 | 0 | 0 | 0 | 1 | 0% | 0% | 45 | 0.021402
Heavy Duty Trucks | Diesel | Articulated 20 - 28 t | Euro VI A/B/C | DPF+SCR | PM Exhaust [g/kWh] | Urban Peak | -0.06 | 0 | 10 | 70 | 0 | 0 | 0.003789 | 0 | 0 | 0 | 1 | 0% | 0% | 50 | 0.003789
Heavy Duty Trucks | Diesel | Articulated 20 - 28 t | Euro VI A/B/C | DPF+SCR | PM Exhaust [g/kWh] | Urban Off Peak | -0.06 | 0 | 10 | 70 | 0 | 0 | 0.003789 | 0 | 0 | 0 | 1 | 0% | 0% | 50 | 0.003789
Heavy Duty Trucks | Diesel | Articulated 20 - 28 t | Euro VI A/B/C | DPF+SCR | PM Exhaust [g/kWh] | Rural | -0.06 | 0 | 10 | 70 | 0 | 0 | 0.0022734 | 0 | 0 | 0 | 1 | 0% | 0% | 50 | 0.0022734
Heavy Duty Trucks | Diesel | Articulated 20 - 28 t | Euro VI A/B/C | DPF+SCR | PM Exhaust [g/kWh] | Highway | -0.06 | 0 | 10 | 70 | 0 | 0 | 0.0022734 | 0 | 0 | 0 | 1 | 0% | 0% | 50 | 0.0022734
Heavy Duty Trucks | Diesel | Articulated 20 - 28 t | Euro VI A/B/C | DPF+SCR | PM Exhaust [g/kWh] | Urban Peak | -0.06 | 0.5 | 10 | 65 | 0 | 0 | 0.003789 | 0 | 0 | 0 | 1 | 0% | 0% | 50 | 0.003789
Heavy Duty Trucks | Diesel | Articulated 20 - 28 t | Euro VI A/B/C | DPF+SCR | PM Exhaust [g/kWh] | Urban Off Peak | -0.06 | 0.5 | 10 | 65 | 0 | 0 | 0.003789 | 0 | 0 | 0 | 1 | 0% | 0% | 50 | 0.003789
Heavy Duty Trucks | Diesel | Articulated 20 - 28 t | Euro VI A/B/C | DPF+SCR | PM Exhaust [g/kWh] | Rural | -0.06 | 0.5 | 10 | 65 | 0 | 0 | 0.0022734 | 0 | 0 | 0 | 1 | 0% | 0% | 50 | 0.0022734
Heavy Duty Trucks | Diesel | Articulated 20 - 28 t | Euro VI A/B/C | DPF+SCR | PM Exhaust [g/kWh] | Highway | -0.06 | 0.5 | 10 | 65 | 0 | 0 | 0.0022734 | 0 | 0 | 0 | 1 | 0% | 0% | 50 | 0.0022734
Heavy Duty Trucks | Diesel | Articulated 20 - 28 t | Euro VI A/B/C | DPF+SCR | PM Exhaust [g/kWh] | Urban Peak | -0.06 | 1 | 10 | 65 | 0 | 0 | 0.003789 | 0 | 0 | 0 | 1 | 0% | 0% | 50 | 0.003789
Heavy Duty Trucks | Diesel | Articulated 20 - 28 t | Euro VI A/B/C | DPF+SCR | PM Exhaust [g/kWh] | Urban Off Peak | -0.06 | 1 | 10 | 65 | 0 | 0 | 0.003789 | 0 | 0 | 0 | 1 | 0% | 0% | 50 | 0.003789
Heavy Duty Trucks | Diesel | Articulated 20 - 28 t | Euro VI A/B/C | DPF+SCR | PM Exhaust [g/kWh] | Rural | -0.06 | 1 | 10 | 65 | 0 | 0 | 0.0022734 | 0 | 0 | 0 | 1 | 0% | 0% | 50 | 0.0022734
Heavy Duty Trucks | Diesel | Articulated 20 - 28 t | Euro VI A/B/C | DPF+SCR | PM Exhaust [g/kWh] | Highway | -0.06 | 1 | 10 | 65 | 0 | 0 | 0.0022734 | 0 | 0 | 0 | 1 | 0% | 0% | 50 | 0.0022734
Heavy Duty Trucks | Diesel | Articulated 20 - 28 t | Euro VI A/B/C | DPF+SCR | PM Exhaust [g/kWh] | Urban Peak | -0.04 | 0 | 10 | 80 | 0 | 0 | 0.003789 | 0 | 0 | 0 | 1 | 0% | 0% | 50 | 0.003789
Heavy Duty Trucks | Diesel | Articulated 20 - 28 t | Euro VI A/B/C | DPF+SCR | PM Exhaust [g/kWh] | Urban Off Peak | -0.04 | 0 | 10 | 80 | 0 | 0 | 0.003789 | 0 | 0 | 0 | 1 | 0% | 0% | 50 | 0.003789
Heavy Duty Trucks | Diesel | Articulated 20 - 28 t | Euro VI A/B/C | DPF+SCR | PM Exhaust [g/kWh] | Rural | -0.04 | 0 | 10 | 80 | 0 | 0 | 0.0022734 | 0 | 0 | 0 | 1 | 0% | 0% | 50 | 0.0022734
Heavy Duty Trucks | Diesel | Articulated 20 - 28 t | Euro VI A/B/C | DPF+SCR | PM Exhaust [g/kWh] | Highway | -0.04 | 0 | 10 | 80 | 0 | 0 | 0.0022734 | 0 | 0 | 0 | 1 | 0% | 0% | 50 | 0.0022734
Heavy Duty Trucks | Diesel | Articulated 20 - 28 t | Euro VI A/B/C | DPF+SCR | PM Exhaust [g/kWh] | Urban Peak | -0.04 | 0.5 | 10 | 80 | 0 | 0 | 0.003789 | 0 | 0 | 0 | 1 | 0% | 0% | 50 | 0.003789
Heavy Duty Trucks | Diesel | Articulated 20 - 28 t | Euro VI A/B/C | DPF+SCR | PM Exhaust [g/kWh] | Urban Off Peak | -0.04 | 0.5 | 10 | 80 | 0 | 0 | 0.003789 | 0 | 0 | 0 | 1 | 0% | 0% | 50 | 0.003789
Heavy Duty Trucks | Diesel | Articulated 20 - 28 t | Euro VI A/B/C | DPF+SCR | PM Exhaust [g/kWh] | Rural | -0.04 | 0.5 | 10 | 80 | 0 | 0 | 0.0022734 | 0 | 0 | 0 | 1 | 0% | 0% | 50 | 0.0022734
Heavy Duty Trucks | Diesel | Articulated 20 - 28 t | Euro VI A/B/C | DPF+SCR | PM Exhaust [g/kWh] | Highway | -0.04 | 0.5 | 10 | 80 | 0 | 0 | 0.0022734 | 0 | 0 | 0 | 1 | 0% | 0% | 50 | 0.0022734
Heavy Duty Trucks | Diesel | Articulated 20 - 28 t | Euro VI A/B/C | DPF+SCR | PM Exhaust [g/kWh] | Urban Peak | -0.04 | 1 | 10 | 80 | 0 | 0 | 0.003789 | 0 | 0 | 0 | 1 | 0% | 0% | 50 | 0.003789
Heavy Duty Trucks | Diesel | Articulated 20 - 28 t | Euro VI A/B/C | DPF+SCR | PM Exhaust [g/kWh] | Urban Off Peak | -0.04 | 1 | 10 | 80 | 0 | 0 | 0.003789 | 0 | 0 | 0 | 1 | 0% | 0% | 50 | 0.003789
Heavy Duty Trucks | Diesel | Articulated 20 - 28 t | Euro VI A/B/C | DPF+SCR | PM Exhaust [g/kWh] | Rural | -0.04 | 1 | 10 | 80 | 0 | 0 | 0.0022734 | 0 | 0 | 0 | 1 | 0% | 0% | 50 | 0.0022734
Heavy Duty Trucks | Diesel | Articulated 20 - 28 t | Euro VI A/B/C | DPF+SCR | PM Exhaust [g/kWh] | Highway | -0.04 | 1 | 10 | 80 | 0 | 0 | 0.0022734 | 0 | 0 | 0 | 1 | 0% | 0% | 50 | 0.0022734
Heavy Duty Trucks | Diesel | Articulated 20 - 28 t | Euro VI A/B/C | DPF+SCR | PM Exhaust [g/kWh] | Urban Peak | -0.02 | 0 | 10 | 85 | 0 | 0 | 0.003789 | 0 | 0 | 0 | 1 | 0% | 0% | 50 | 0.003789
Heavy Duty Trucks | Diesel | Articulated 20 - 28 t | Euro VI A/B/C | DPF+SCR | PM Exhaust [g/kWh] | Urban Off Peak | -0.02 | 0 | 10 | 85 | 0 | 0 | 0.003789 | 0 | 0 | 0 | 1 | 0% | 0% | 50 | 0.003789
Heavy Duty Trucks | Diesel | Articulated 20 - 28 t | Euro VI A/B/C | DPF+SCR | PM Exhaust [g/kWh] | Rural | -0.02 | 0 | 10 | 85 | 0 | 0 | 0.0022734 | 0 | 0 | 0 | 1 | 0% | 0% | 50 | 0.0022734
Heavy Duty Trucks | Diesel | Articulated 20 - 28 t | Euro VI A/B/C | DPF+SCR | PM Exhaust [g/kWh] | Highway | -0.02 | 0 | 10 | 85 | 0 | 0 | 0.0022734 | 0 | 0 | 0 | 1 | 0% | 0% | 50 | 0.0022734
Heavy Duty Trucks | Diesel | Articulated 20 - 28 t | Euro VI A/B/C | DPF+SCR | PM Exhaust [g/kWh] | Urban Peak | -0.02 | 0.5 | 10 | 85 | 0 | 0 | 0.003789 | 0 | 0 | 0 | 1 | 0% | 0% | 50 | 0.003789
Heavy Duty Trucks | Diesel | Articulated 20 - 28 t | Euro VI A/B/C | DPF+SCR | PM Exhaust [g/kWh] | Urban Off Peak | -0.02 | 0.5 | 10 | 85 | 0 | 0 | 0.003789 | 0 | 0 | 0 | 1 | 0% | 0% | 50 | 0.003789
Heavy Duty Trucks | Diesel | Articulated 20 - 28 t | Euro VI A/B/C | DPF+SCR | PM Exhaust [g/kWh] | Rural | -0.02 | 0.5 | 10 | 85 | 0 | 0 | 0.0022734 | 0 | 0 | 0 | 1 | 0% | 0% | 50 | 0.0022734
Heavy Duty Trucks | Diesel | Articulated 20 - 28 t | Euro VI A/B/C | DPF+SCR | PM Exhaust [g/kWh] | Highway | -0.02 | 0.5 | 10 | 85 | 0 | 0 | 0.0022734 | 0 | 0 | 0 | 1 | 0% | 0% | 50 | 0.0022734
Heavy Duty Trucks | Diesel | Articulated 20 - 28 t | Euro VI A/B/C | DPF+SCR | PM Exhaust [g/kWh] | Urban Peak | -0.02 | 1 | 10 | 85 | 0 | 0 | 0.003789 | 0 | 0 | 0 | 1 | 0% | 0% | 50 | 0.003789
Heavy Duty Trucks | Diesel | Articulated 20 - 28 t | Euro VI A/B/C | DPF+SCR | PM Exhaust [g/kWh] | Urban Off Peak | -0.02 | 1 | 10 | 85 | 0 | 0 | 0.003789 | 0 | 0 | 0 | 1 | 0% | 0% | 50 | 0.003789
Heavy Duty Trucks | Diesel | Articulated 20 - 28 t | Euro VI A/B/C | DPF+SCR | PM Exhaust [g/kWh] | Rural | -0.02 | 1 | 10 | 85 | 0 | 0 | 0.0022734 | 0 | 0 | 0 | 1 | 0% | 0% | 50 | 0.0022734
Heavy Duty Trucks | Diesel | Articulated 20 - 28 t | Euro VI A/B/C | DPF+SCR | PM Exhaust [g/kWh] | Highway | -0.02 | 1 | 10 | 85 | 0 | 0 | 0.0022734 | 0 | 0 | 0 | 1 | 0% | 0% | 50 | 0.0022734
Heavy Duty Trucks | Diesel | Articulated 20 - 28 t | Euro VI A/B/C | DPF+SCR | PM Exhaust [g/kWh] | Urban Peak | 0 | 0 | 10 | 85 | 0 | 0 | 0.003789 | 0 | 0 | 0 | 1 | 0% | 0% | 50 | 0.003789
Heavy Duty Trucks | Diesel | Articulated 20 - 28 t | Euro VI A/B/C | DPF+SCR | PM Exhaust [g/kWh] | Urban Off Peak | 0 | 0 | 10 | 85 | 0 | 0 | 0.003789 | 0 | 0 | 0 | 1 | 0% | 0% | 50 | 0.003789
Heavy Duty Trucks | Diesel | Articulated 20 - 28 t | Euro VI A/B/C | DPF+SCR | PM Exhaust [g/kWh] | Rural | 0 | 0 | 10 | 85 | 0 | 0 | 0.0022734 | 0 | 0 | 0 | 1 | 0% | 0% | 50 | 0.0022734
Heavy Duty Trucks | Diesel | Articulated 20 - 28 t | Euro VI A/B/C | DPF+SCR | PM Exhaust [g/kWh] | Highway | 0 | 0 | 10 | 85 | 0 | 0 | 0.0022734 | 0 | 0 | 0 | 1 | 0% | 0% | 50 | 0.0022734
Heavy Duty Trucks | Diesel | Articulated 20 - 28 t | Euro VI A/B/C | DPF+SCR | PM Exhaust [g/kWh] | Urban Peak | 0 | 0.5 | 10 | 85 | 0 | 0 | 0.003789 | 0 | 0 | 0 | 1 | 0% | 0% | 50 | 0.003789
Heavy Duty Trucks | Diesel | Articulated 20 - 28 t | Euro VI A/B/C | DPF+SCR | PM Exhaust [g/kWh] | Urban Off Peak | 0 | 0.5 | 10 | 85 | 0 | 0 | 0.003789 | 0 | 0 | 0 | 1 | 0% | 0% | 50 | 0.003789
Heavy Duty Trucks | Diesel | Articulated 20 - 28 t | Euro VI A/B/C | DPF+SCR | PM Exhaust [g/kWh] | Rural | 0 | 0.5 | 10 | 85 | 0 | 0 | 0.0022734 | 0 | 0 | 0 | 1 | 0% | 0% | 50 | 0.0022734
Heavy Duty Trucks | Diesel | Articulated 20 - 28 t | Euro VI A/B/C | DPF+SCR | PM Exhaust [g/kWh] | Highway | 0 | 0.5 | 10 | 85 | 0 | 0 | 0.0022734 | 0 | 0 | 0 | 1 | 0% | 0% | 50 | 0.0022734
Heavy Duty Trucks | Diesel | Articulated 20 - 28 t | Euro VI A/B/C | DPF+SCR | PM Exhaust [g/kWh] | Urban Peak | 0 | 1 | 10 | 85 | 0 | 0 | 0.003789 | 0 | 0 | 0 | 1 | 0% | 0% | 50 | 0.003789
Heavy Duty Trucks | Diesel | Articulated 20 - 28 t | Euro VI A/B/C | DPF+SCR | PM Exhaust [g/kWh] | Urban Off Peak | 0 | 1 | 10 | 85 | 0 | 0 | 0.003789 | 0 | 0 | 0 | 1 | 0% | 0% | 50 | 0.003789
Heavy Duty Trucks | Diesel | Articulated 20 - 28 t | Euro VI A/B/C | DPF+SCR | PM Exhaust [g/kWh] | Rural | 0 | 1 | 10 | 85 | 0 | 0 | 0.0022734 | 0 | 0 | 0 | 1 | 0% | 0% | 50 | 0.0022734
Heavy Duty Trucks | Diesel | Articulated 20 - 28 t | Euro VI A/B/C | DPF+SCR | PM Exhaust [g/kWh] | Highway | 0 | 1 | 10 | 85 | 0 | 0 | 0.0022734 | 0 | 0 | 0 | 1 | 0% | 0% | 50 | 0.0022734
Heavy Duty Trucks | Diesel | Articulated 20 - 28 t | Euro VI A/B/C | DPF+SCR | PM Exhaust [g/kWh] | Urban Peak | 0.02 | 0 | 10 | 85 | 0 | 0 | 0.003789 | 0 | 0 | 0 | 1 | 0% | 0% | 50 | 0.003789
Heavy Duty Trucks | Diesel | Articulated 20 - 28 t | Euro VI A/B/C | DPF+SCR | PM Exhaust [g/kWh] | Urban Off Peak | 0.02 | 0 | 10 | 85 | 0 | 0 | 0.003789 | 0 | 0 | 0 | 1 | 0% | 0% | 50 | 0.003789
Heavy Duty Trucks | Diesel | Articulated 20 - 28 t | Euro VI A/B/C | DPF+SCR | PM Exhaust [g/kWh] | Rural | 0.02 | 0 | 10 | 85 | 0 | 0 | 0.0022734 | 0 | 0 | 0 | 1 | 0% | 0% | 50 | 0.0022734
Heavy Duty Trucks | Diesel | Articulated 20 - 28 t | Euro VI A/B/C | DPF+SCR | PM Exhaust [g/kWh] | Highway | 0.02 | 0 | 10 | 85 | 0 | 0 | 0.0022734 | 0 | 0 | 0 | 1 | 0% | 0% | 50 | 0.0022734
Heavy Duty Trucks | Diesel | Articulated 20 - 28 t | Euro VI A/B/C | DPF+SCR | PM Exhaust [g/kWh] | Urban Peak | 0.02 | 0.5 | 10 | 85 | 0 | 0 | 0.003789 | 0 | 0 | 0 | 1 | 0% | 0% | 50 | 0.003789
Heavy Duty Trucks | Diesel | Articulated 20 - 28 t | Euro VI A/B/C | DPF+SCR | PM Exhaust [g/kWh] | Urban Off Peak | 0.02 | 0.5 | 10 | 85 | 0 | 0 | 0.003789 | 0 | 0 | 0 | 1 | 0% | 0% | 50 | 0.003789
Heavy Duty Trucks | Diesel | Articulated 20 - 28 t | Euro VI A/B/C | DPF+SCR | PM Exhaust [g/kWh] | Rural | 0.02 | 0.5 | 10 | 85 | 0 | 0 | 0.0022734 | 0 | 0 | 0 | 1 | 0% | 0% | 50 | 0.0022734
Heavy Duty Trucks | Diesel | Articulated 20 - 28 t | Euro VI A/B/C | DPF+SCR | PM Exhaust [g/kWh] | Highway | 0.02 | 0.5 | 10 | 85 | 0 | 0 | 0.0022734 | 0 | 0 | 0 | 1 | 0% | 0% | 50 | 0.0022734
Heavy Duty Trucks | Diesel | Articulated 20 - 28 t | Euro VI A/B/C | DPF+SCR | PM Exhaust [g/kWh] | Urban Peak | 0.02 | 1 | 10 | 85 | 0 | 0 | 0.003789 | 0 | 0 | 0 | 1 | 0% | 0% | 50 | 0.003789
Heavy Duty Trucks | Diesel | Articulated 20 - 28 t | Euro VI A/B/C | DPF+SCR | PM Exhaust [g/kWh] | Urban Off Peak | 0.02 | 1 | 10 | 85 | 0 | 0 | 0.003789 | 0 | 0 | 0 | 1 | 0% | 0% | 50 | 0.003789
Heavy Duty Trucks | Diesel | Articulated 20 - 28 t | Euro VI A/B/C | DPF+SCR | PM Exhaust [g/kWh] | Rural | 0.02 | 1 | 10 | 85 | 0 | 0 | 0.0022734 | 0 | 0 | 0 | 1 | 0% | 0% | 50 | 0.0022734
Heavy Duty Trucks | Diesel | Articulated 20 - 28 t | Euro VI A/B/C | DPF+SCR | PM Exhaust [g/kWh] | Highway | 0.02 | 1 | 10 | 85 | 0 | 0 | 0.0022734 | 0 | 0 | 0 | 1 | 0% | 0% | 50 | 0.0022734
Heavy Duty Trucks | Diesel | Articulated 20 - 28 t | Euro VI A/B/C | DPF+SCR | PM Exhaust [g/kWh] | Urban Peak | 0.04 | 0 | 10 | 85 | 0 | 0 | 0.003789 | 0 | 0 | 0 | 1 | 0% | 0% | 50 | 0.003789
Heavy Duty Trucks | Diesel | Articulated 20 - 28 t | Euro VI A/B/C | DPF+SCR | PM Exhaust [g/kWh] | Urban Off Peak | 0.04 | 0 | 10 | 85 | 0 | 0 | 0.003789 | 0 | 0 | 0 | 1 | 0% | 0% | 50 | 0.003789
Heavy Duty Trucks | Diesel | Articulated 20 - 28 t | Euro VI A/B/C | DPF+SCR | PM Exhaust [g/kWh] | Rural | 0.04 | 0 | 10 | 85 | 0 | 0 | 0.0022734 | 0 | 0 | 0 | 1 | 0% | 0% | 50 | 0.0022734
Heavy Duty Trucks | Diesel | Articulated 20 - 28 t | Euro VI A/B/C | DPF+SCR | PM Exhaust [g/kWh] | Highway | 0.04 | 0 | 10 | 85 | 0 | 0 | 0.0022734 | 0 | 0 | 0 | 1 | 0% | 0% | 50 | 0.0022734
Heavy Duty Trucks | Diesel | Articulated 20 - 28 t | Euro VI A/B/C | DPF+SCR | PM Exhaust [g/kWh] | Urban Peak | 0.04 | 0.5 | 10 | 80 | 0 | 0 | 0.003789 | 0 | 0 | 0 | 1 | 0% | 0% | 50 | 0.003789
Heavy Duty Trucks | Diesel | Articulated 20 - 28 t | Euro VI A/B/C | DPF+SCR | PM Exhaust [g/kWh] | Urban Off Peak | 0.04 | 0.5 | 10 | 80 | 0 | 0 | 0.003789 | 0 | 0 | 0 | 1 | 0% | 0% | 50 | 0.003789
Heavy Duty Trucks | Diesel | Articulated 20 - 28 t | Euro VI A/B/C | DPF+SCR | PM Exhaust [g/kWh] | Rural | 0.04 | 0.5 | 10 | 80 | 0 | 0 | 0.0022734 | 0 | 0 | 0 | 1 | 0% | 0% | 50 | 0.0022734
Heavy Duty Trucks | Diesel | Articulated 20 - 28 t | Euro VI A/B/C | DPF+SCR | PM Exhaust [g/kWh] | Highway | 0.04 | 0.5 | 10 | 80 | 0 | 0 | 0.0022734 | 0 | 0 | 0 | 1 | 0% | 0% | 50 | 0.0022734
Heavy Duty Trucks | Diesel | Articulated 20 - 28 t | Euro VI A/B/C | DPF+SCR | PM Exhaust [g/kWh] | Urban Peak | 0.04 | 1 | 10 | 65 | 0 | 0 | 0.003789 | 0 | 0 | 0 | 1 | 0% | 0% | 50 | 0.003789
Heavy Duty Trucks | Diesel | Articulated 20 - 28 t | Euro VI A/B/C | DPF+SCR | PM Exhaust [g/kWh] | Urban Off Peak | 0.04 | 1 | 10 | 65 | 0 | 0 | 0.003789 | 0 | 0 | 0 | 1 | 0% | 0% | 50 | 0.003789
Heavy Duty Trucks | Diesel | Articulated 20 - 28 t | Euro VI A/B/C | DPF+SCR | PM Exhaust [g/kWh] | Rural | 0.04 | 1 | 10 | 65 | 0 | 0 | 0.0022734 | 0 | 0 | 0 | 1 | 0% | 0% | 50 | 0.0022734
Heavy Duty Trucks | Diesel | Articulated 20 - 28 t | Euro VI A/B/C | DPF+SCR | PM Exhaust [g/kWh] | Highway | 0.04 | 1 | 10 | 65 | 0 | 0 | 0.0022734 | 0 | 0 | 0 | 1 | 0% | 0% | 50 | 0.0022734
Heavy Duty Trucks | Diesel | Articulated 20 - 28 t | Euro VI A/B/C | DPF+SCR | PM Exhaust [g/kWh] | Urban Peak | 0.06 | 0 | 10 | 85 | 0 | 0 | 0.003789 | 0 | 0 | 0 | 1 | 0% | 0% | 50 | 0.003789
Heavy Duty Trucks | Diesel | Articulated 20 - 28 t | Euro VI A/B/C | DPF+SCR | PM Exhaust [g/kWh] | Urban Off Peak | 0.06 | 0 | 10 | 85 | 0 | 0 | 0.003789 | 0 | 0 | 0 | 1 | 0% | 0% | 50 | 0.003789
Heavy Duty Trucks | Diesel | Articulated 20 - 28 t | Euro VI A/B/C | DPF+SCR | PM Exhaust [g/kWh] | Rural | 0.06 | 0 | 10 | 85 | 0 | 0 | 0.0022734 | 0 | 0 | 0 | 1 | 0% | 0% | 50 | 0.0022734
Heavy Duty Trucks | Diesel | Articulated 20 - 28 t | Euro VI A/B/C | DPF+SCR | PM Exhaust [g/kWh] | Highway | 0.06 | 0 | 10 | 85 | 0 | 0 | 0.0022734 | 0 | 0 | 0 | 1 | 0% | 0% | 50 | 0.0022734
Heavy Duty Trucks | Diesel | Articulated 20 - 28 t | Euro VI A/B/C | DPF+SCR | PM Exhaust [g/kWh] | Urban Peak | 0.06 | 0.5 | 10 | 65 | 0 | 0 | 0.003789 | 0 | 0 | 0 | 1 | 0% | 0% | 50 | 0.003789
Heavy Duty Trucks | Diesel | Articulated 20 - 28 t | Euro VI A/B/C | DPF+SCR | PM Exhaust [g/kWh] | Urban Off Peak | 0.06 | 0.5 | 10 | 65 | 0 | 0 | 0.003789 | 0 | 0 | 0 | 1 | 0% | 0% | 50 | 0.003789
Heavy Duty Trucks | Diesel | Articulated 20 - 28 t | Euro VI A/B/C | DPF+SCR | PM Exhaust [g/kWh] | Rural | 0.06 | 0.5 | 10 | 65 | 0 | 0 | 0.0022734 | 0 | 0 | 0 | 1 | 0% | 0% | 50 | 0.0022734
Heavy Duty Trucks | Diesel | Articulated 20 - 28 t | Euro VI A/B/C | DPF+SCR | PM Exhaust [g/kWh] | Highway | 0.06 | 0.5 | 10 | 65 | 0 | 0 | 0.0022734 | 0 | 0 | 0 | 1 | 0% | 0% | 50 | 0.0022734
Heavy Duty Trucks | Diesel | Articulated 20 - 28 t | Euro VI A/B/C | DPF+SCR | PM Exhaust [g/kWh] | Urban Peak | 0.06 | 1 | 10 | 50 | 0 | 0 | 0.003789 | 0 | 0 | 0 | 1 | 0% | 0% | 50 | 0.003789
Heavy Duty Trucks | Diesel | Articulated 20 - 28 t | Euro VI A/B/C | DPF+SCR | PM Exhaust [g/kWh] | Urban Off Peak | 0.06 | 1 | 10 | 50 | 0 | 0 | 0.003789 | 0 | 0 | 0 | 1 | 0% | 0% | 50 | 0.003789
Heavy Duty Trucks | Diesel | Articulated 20 - 28 t | Euro VI A/B/C | DPF+SCR | PM Exhaust [g/kWh] | Rural | 0.06 | 1 | 10 | 50 | 0 | 0 | 0.0022734 | 0 | 0 | 0 | 1 | 0% | 0% | 50 | 0.0022734
Heavy Duty Trucks | Diesel | Articulated 20 - 28 t | Euro VI A/B/C | DPF+SCR | PM Exhaust [g/kWh] | Highway | 0.06 | 1 | 10 | 50 | 0 | 0 | 0.0022734 | 0 | 0 | 0 | 1 | 0% | 0% | 50 | 0.0022734
Heavy Duty Trucks | Diesel | Articulated 20 - 28 t | Euro VI D/E | DPF+SCR | PM Exhaust [g/kWh] | Urban Peak | -0.06 | 0 | 10 | 70 | 0 | 0 | 0.003789 | 0 | 0 | 0 | 1 | 0% | 0% | 50 | 0.003789
Heavy Duty Trucks | Diesel | Articulated 20 - 28 t | Euro VI D/E | DPF+SCR | PM Exhaust [g/kWh] | Urban Off Peak | -0.06 | 0 | 10 | 70 | 0 | 0 | 0.003789 | 0 | 0 | 0 | 1 | 0% | 0% | 50 | 0.003789
Heavy Duty Trucks | Diesel | Articulated 20 - 28 t | Euro VI D/E | DPF+SCR | PM Exhaust [g/kWh] | Rural | -0.06 | 0 | 10 | 70 | 0 | 0 | 0.0022734 | 0 | 0 | 0 | 1 | 0% | 0% | 50 | 0.0022734
Heavy Duty Trucks | Diesel | Articulated 20 - 28 t | Euro VI D/E | DPF+SCR | PM Exhaust [g/kWh] | Highway | -0.06 | 0 | 10 | 70 | 0 | 0 | 0.0022734 | 0 | 0 | 0 | 1 | 0% | 0% | 50 | 0.0022734
Heavy Duty Trucks | Diesel | Articulated 20 - 28 t | Euro VI D/E | DPF+SCR | PM Exhaust [g/kWh] | Urban Peak | -0.06 | 0.5 | 10 | 65 | 0 | 0 | 0.003789 | 0 | 0 | 0 | 1 | 0% | 0% | 50 | 0.003789
Heavy Duty Trucks | Diesel | Articulated 20 - 28 t | Euro VI D/E | DPF+SCR | PM Exhaust [g/kWh] | Urban Off Peak | -0.06 | 0.5 | 10 | 65 | 0 | 0 | 0.003789 | 0 | 0 | 0 | 1 | 0% | 0% | 50 | 0.003789
Heavy Duty Trucks | Diesel | Articulated 20 - 28 t | Euro VI D/E | DPF+SCR | PM Exhaust [g/kWh] | Rural | -0.06 | 0.5 | 10 | 65 | 0 | 0 | 0.0022734 | 0 | 0 | 0 | 1 | 0% | 0% | 50 | 0.0022734
Heavy Duty Trucks | Diesel | Articulated 20 - 28 t | Euro VI D/E | DPF+SCR | PM Exhaust [g/kWh] | Highway | -0.06 | 0.5 | 10 | 65 | 0 | 0 | 0.0022734 | 0 | 0 | 0 | 1 | 0% | 0% | 50 | 0.0022734
Heavy Duty Trucks | Diesel | Articulated 20 - 28 t | Euro VI D/E | DPF+SCR | PM Exhaust [g/kWh] | Urban Peak | -0.06 | 1 | 10 | 65 | 0 | 0 | 0.003789 | 0 | 0 | 0 | 1 | 0% | 0% | 50 | 0.003789
Heavy Duty Trucks | Diesel | Articulated 20 - 28 t | Euro VI D/E | DPF+SCR | PM Exhaust [g/kWh] | Urban Off Peak | -0.06 | 1 | 10 | 65 | 0 | 0 | 0.003789 | 0 | 0 | 0 | 1 | 0% | 0% | 50 | 0.003789
Heavy Duty Trucks | Diesel | Articulated 20 - 28 t | Euro VI D/E | DPF+SCR | PM Exhaust [g/kWh] | Rural | -0.06 | 1 | 10 | 65 | 0 | 0 | 0.0022734 | 0 | 0 | 0 | 1 | 0% | 0% | 50 | 0.0022734
Heavy Duty Trucks | Diesel | Articulated 20 - 28 t | Euro VI D/E | DPF+SCR | PM Exhaust [g/kWh] | Highway | -0.06 | 1 | 10 | 65 | 0 | 0 | 0.0022734 | 0 | 0 | 0 | 1 | 0% | 0% | 50 | 0.0022734
Heavy Duty Trucks | Diesel | Articulated 20 - 28 t | Euro VI D/E | DPF+SCR | PM Exhaust [g/kWh] | Urban Peak | -0.04 | 0 | 10 | 80 | 0 | 0 | 0.003789 | 0 | 0 | 0 | 1 | 0% | 0% | 50 | 0.003789
Heavy Duty Trucks | Diesel | Articulated 20 - 28 t | Euro VI D/E | DPF+SCR | PM Exhaust [g/kWh] | Urban Off Peak | -0.04 | 0 | 10 | 80 | 0 | 0 | 0.003789 | 0 | 0 | 0 | 1 | 0% | 0% | 50 | 0.003789
Heavy Duty Trucks | Diesel | Articulated 20 - 28 t | Euro VI D/E | DPF+SCR | PM Exhaust [g/kWh] | Rural | -0.04 | 0 | 10 | 80 | 0 | 0 | 0.0022734 | 0 | 0 | 0 | 1 | 0% | 0% | 50 | 0.0022734
Heavy Duty Trucks | Diesel | Articulated 20 - 28 t | Euro VI D/E | DPF+SCR | PM Exhaust [g/kWh] | Highway | -0.04 | 0 | 10 | 80 | 0 | 0 | 0.0022734 | 0 | 0 | 0 | 1 | 0% | 0% | 50 | 0.0022734
Heavy Duty Trucks | Diesel | Articulated 20 - 28 t | Euro VI D/E | DPF+SCR | PM Exhaust [g/kWh] | Urban Peak | -0.04 | 0.5 | 10 | 80 | 0 | 0 | 0.003789 | 0 | 0 | 0 | 1 | 0% | 0% | 50 | 0.003789
Heavy Duty Trucks | Diesel | Articulated 20 - 28 t | Euro VI D/E | DPF+SCR | PM Exhaust [g/kWh] | Urban Off Peak | -0.04 | 0.5 | 10 | 80 | 0 | 0 | 0.003789 | 0 | 0 | 0 | 1 | 0% | 0% | 50 | 0.003789
Heavy Duty Trucks | Diesel | Articulated 20 - 28 t | Euro VI D/E | DPF+SCR | PM Exhaust [g/kWh] | Rural | -0.04 | 0.5 | 10 | 80 | 0 | 0 | 0.0022734 | 0 | 0 | 0 | 1 | 0% | 0% | 50 | 0.0022734
Heavy Duty Trucks | Diesel | Articulated 20 - 28 t | Euro VI D/E | DPF+SCR | PM Exhaust [g/kWh] | Highway | -0.04 | 0.5 | 10 | 80 | 0 | 0 | 0.0022734 | 0 | 0 | 0 | 1 | 0% | 0% | 50 | 0.0022734
Heavy Duty Trucks | Diesel | Articulated 20 - 28 t | Euro VI D/E | DPF+SCR | PM Exhaust [g/kWh] | Urban Peak | -0.04 | 1 | 10 | 80 | 0 | 0 | 0.003789 | 0 | 0 | 0 | 1 | 0% | 0% | 50 | 0.003789
Heavy Duty Trucks | Diesel | Articulated 20 - 28 t | Euro VI D/E | DPF+SCR | PM Exhaust [g/kWh] | Urban Off Peak | -0.04 | 1 | 10 | 80 | 0 | 0 | 0.003789 | 0 | 0 | 0 | 1 | 0% | 0% | 50 | 0.003789
Heavy Duty Trucks | Diesel | Articulated 20 - 28 t | Euro VI D/E | DPF+SCR | PM Exhaust [g/kWh] | Rural | -0.04 | 1 | 10 | 80 | 0 | 0 | 0.0022734 | 0 | 0 | 0 | 1 | 0% | 0% | 50 | 0.0022734
Heavy Duty Trucks | Diesel | Articulated 20 - 28 t | Euro VI D/E | DPF+SCR | PM Exhaust [g/kWh] | Highway | -0.04 | 1 | 10 | 80 | 0 | 0 | 0.0022734 | 0 | 0 | 0 | 1 | 0% | 0% | 50 | 0.0022734
Heavy Duty Trucks | Diesel | Articulated 20 - 28 t | Euro VI D/E | DPF+SCR | PM Exhaust [g/kWh] | Urban Peak | -0.02 | 0 | 10 | 85 | 0 | 0 | 0.003789 | 0 | 0 | 0 | 1 | 0% | 0% | 50 | 0.003789
Heavy Duty Trucks | Diesel | Articulated 20 - 28 t | Euro VI D/E | DPF+SCR | PM Exhaust [g/kWh] | Urban Off Peak | -0.02 | 0 | 10 | 85 | 0 | 0 | 0.003789 | 0 | 0 | 0 | 1 | 0% | 0% | 50 | 0.003789
Heavy Duty Trucks | Diesel | Articulated 20 - 28 t | Euro VI D/E | DPF+SCR | PM Exhaust [g/kWh] | Rural | -0.02 | 0 | 10 | 85 | 0 | 0 | 0.0022734 | 0 | 0 | 0 | 1 | 0% | 0% | 50 | 0.0022734
Heavy Duty Trucks | Diesel | Articulated 20 - 28 t | Euro VI D/E | DPF+SCR | PM Exhaust [g/kWh] | Highway | -0.02 | 0 | 10 | 85 | 0 | 0 | 0.0022734 | 0 | 0 | 0 | 1 | 0% | 0% | 50 | 0.0022734
Heavy Duty Trucks | Diesel | Articulated 20 - 28 t | Euro VI D/E | DPF+SCR | PM Exhaust [g/kWh] | Urban Peak | -0.02 | 0.5 | 10 | 85 | 0 | 0 | 0.003789 | 0 | 0 | 0 | 1 | 0% | 0% | 50 | 0.003789
Heavy Duty Trucks | Diesel | Articulated 20 - 28 t | Euro VI D/E | DPF+SCR | PM Exhaust [g/kWh] | Urban Off Peak | -0.02 | 0.5 | 10 | 85 | 0 | 0 | 0.003789 | 0 | 0 | 0 | 1 | 0% | 0% | 50 | 0.003789
Heavy Duty Trucks | Diesel | Articulated 20 - 28 t | Euro VI D/E | DPF+SCR | PM Exhaust [g/kWh] | Rural | -0.02 | 0.5 | 10 | 85 | 0 | 0 | 0.0022734 | 0 | 0 | 0 | 1 | 0% | 0% | 50 | 0.0022734
Heavy Duty Trucks | Diesel | Articulated 20 - 28 t | Euro VI D/E | DPF+SCR | PM Exhaust [g/kWh] | Highway | -0.02 | 0.5 | 10 | 85 | 0 | 0 | 0.0022734 | 0 | 0 | 0 | 1 | 0% | 0% | 50 | 0.0022734
Heavy Duty Trucks | Diesel | Articulated 20 - 28 t | Euro VI D/E | DPF+SCR | PM Exhaust [g/kWh] | Urban Peak | -0.02 | 1 | 10 | 85 | 0 | 0 | 0.003789 | 0 | 0 | 0 | 1 | 0% | 0% | 50 | 0.003789
Heavy Duty Trucks | Diesel | Articulated 20 - 28 t | Euro VI D/E | DPF+SCR | PM Exhaust [g/kWh] | Urban Off Peak | -0.02 | 1 | 10 | 85 | 0 | 0 | 0.003789 | 0 | 0 | 0 | 1 | 0% | 0% | 50 | 0.003789
Heavy Duty Trucks | Diesel | Articulated 20 - 28 t | Euro VI D/E | DPF+SCR | PM Exhaust [g/kWh] | Rural | -0.02 | 1 | 10 | 85 | 0 | 0 | 0.0022734 | 0 | 0 | 0 | 1 | 0% | 0% | 50 | 0.0022734
Heavy Duty Trucks | Diesel | Articulated 20 - 28 t | Euro VI D/E | DPF+SCR | PM Exhaust [g/kWh] | Highway | -0.02 | 1 | 10 | 85 | 0 | 0 | 0.0022734 | 0 | 0 | 0 | 1 | 0% | 0% | 50 | 0.0022734
Heavy Duty Trucks | Diesel | Articulated 20 - 28 t | Euro VI D/E | DPF+SCR | PM Exhaust [g/kWh] | Urban Peak | 0 | 0 | 10 | 85 | 0 | 0 | 0.003789 | 0 | 0 | 0 | 1 | 0% | 0% | 50 | 0.003789
Heavy Duty Trucks | Diesel | Articulated 20 - 28 t | Euro VI D/E | DPF+SCR | PM Exhaust [g/kWh] | Urban Off Peak | 0 | 0 | 10 | 85 | 0 | 0 | 0.003789 | 0 | 0 | 0 | 1 | 0% | 0% | 50 | 0.003789
Heavy Duty Trucks | Diesel | Articulated 20 - 28 t | Euro VI D/E | DPF+SCR | PM Exhaust [g/kWh] | Rural | 0 | 0 | 10 | 85 | 0 | 0 | 0.0022734 | 0 | 0 | 0 | 1 | 0% | 0% | 50 | 0.0022734
Heavy Duty Trucks | Diesel | Articulated 20 - 28 t | Euro VI D/E | DPF+SCR | PM Exhaust [g/kWh] | Highway | 0 | 0 | 10 | 85 | 0 | 0 | 0.0022734 | 0 | 0 | 0 | 1 | 0% | 0% | 50 | 0.0022734
Heavy Duty Trucks | Diesel | Articulated 20 - 28 t | Euro VI D/E | DPF+SCR | PM Exhaust [g/kWh] | Urban Peak | 0 | 0.5 | 10 | 85 | 0 | 0 | 0.003789 | 0 | 0 | 0 | 1 | 0% | 0% | 50 | 0.003789
Heavy Duty Trucks | Diesel | Articulated 20 - 28 t | Euro VI D/E | DPF+SCR | PM Exhaust [g/kWh] | Urban Off Peak | 0 | 0.5 | 10 | 85 | 0 | 0 | 0.003789 | 0 | 0 | 0 | 1 | 0% | 0% | 50 | 0.003789
Heavy Duty Trucks | Diesel | Articulated 20 - 28 t | Euro VI D/E | DPF+SCR | PM Exhaust [g/kWh] | Rural | 0 | 0.5 | 10 | 85 | 0 | 0 | 0.0022734 | 0 | 0 | 0 | 1 | 0% | 0% | 50 | 0.0022734
Heavy Duty Trucks | Diesel | Articulated 20 - 28 t | Euro VI D/E | DPF+SCR | PM Exhaust [g/kWh] | Highway | 0 | 0.5 | 10 | 85 | 0 | 0 | 0.0022734 | 0 | 0 | 0 | 1 | 0% | 0% | 50 | 0.0022734
Heavy Duty Trucks | Diesel | Articulated 20 - 28 t | Euro VI D/E | DPF+SCR | PM Exhaust [g/kWh] | Urban Peak | 0 | 1 | 10 | 85 | 0 | 0 | 0.003789 | 0 | 0 | 0 | 1 | 0% | 0% | 50 | 0.003789
Heavy Duty Trucks | Diesel | Articulated 20 - 28 t | Euro VI D/E | DPF+SCR | PM Exhaust [g/kWh] | Urban Off Peak | 0 | 1 | 10 | 85 | 0 | 0 | 0.003789 | 0 | 0 | 0 | 1 | 0% | 0% | 50 | 0.003789
Heavy Duty Trucks | Diesel | Articulated 20 - 28 t | Euro VI D/E | DPF+SCR | PM Exhaust [g/kWh] | Rural | 0 | 1 | 10 | 85 | 0 | 0 | 0.0022734 | 0 | 0 | 0 | 1 | 0% | 0% | 50 | 0.0022734
Heavy Duty Trucks | Diesel | Articulated 20 - 28 t | Euro VI D/E | DPF+SCR | PM Exhaust [g/kWh] | Highway | 0 | 1 | 10 | 85 | 0 | 0 | 0.0022734 | 0 | 0 | 0 | 1 | 0% | 0% | 50 | 0.0022734
Heavy Duty Trucks | Diesel | Articulated 20 - 28 t | Euro VI D/E | DPF+SCR | PM Exhaust [g/kWh] | Urban Peak | 0.02 | 0 | 10 | 85 | 0 | 0 | 0.003789 | 0 | 0 | 0 | 1 | 0% | 0% | 50 | 0.003789
Heavy Duty Trucks | Diesel | Articulated 20 - 28 t | Euro VI D/E | DPF+SCR | PM Exhaust [g/kWh] | Urban Off Peak | 0.02 | 0 | 10 | 85 | 0 | 0 | 0.003789 | 0 | 0 | 0 | 1 | 0% | 0% | 50 | 0.003789
Heavy Duty Trucks | Diesel | Articulated 20 - 28 t | Euro VI D/E | DPF+SCR | PM Exhaust [g/kWh] | Rural | 0.02 | 0 | 10 | 85 | 0 | 0 | 0.0022734 | 0 | 0 | 0 | 1 | 0% | 0% | 50 | 0.0022734
Heavy Duty Trucks | Diesel | Articulated 20 - 28 t | Euro VI D/E | DPF+SCR | PM Exhaust [g/kWh] | Highway | 0.02 | 0 | 10 | 85 | 0 | 0 | 0.0022734 | 0 | 0 | 0 | 1 | 0% | 0% | 50 | 0.0022734
Heavy Duty Trucks | Diesel | Articulated 20 - 28 t | Euro VI D/E | DPF+SCR | PM Exhaust [g/kWh] | Urban Peak | 0.02 | 0.5 | 10 | 85 | 0 | 0 | 0.003789 | 0 | 0 | 0 | 1 | 0% | 0% | 50 | 0.003789
Heavy Duty Trucks | Diesel | Articulated 20 - 28 t | Euro VI D/E | DPF+SCR | PM Exhaust [g/kWh] | Urban Off Peak | 0.02 | 0.5 | 10 | 85 | 0 | 0 | 0.003789 | 0 | 0 | 0 | 1 | 0% | 0% | 50 | 0.003789
Heavy Duty Trucks | Diesel | Articulated 20 - 28 t | Euro VI D/E | DPF+SCR | PM Exhaust [g/kWh] | Rural | 0.02 | 0.5 | 10 | 85 | 0 | 0 | 0.0022734 | 0 | 0 | 0 | 1 | 0% | 0% | 50 | 0.0022734
Heavy Duty Trucks | Diesel | Articulated 20 - 28 t | Euro VI D/E | DPF+SCR | PM Exhaust [g/kWh] | Highway | 0.02 | 0.5 | 10 | 85 | 0 | 0 | 0.0022734 | 0 | 0 | 0 | 1 | 0% | 0% | 50 | 0.0022734
Heavy Duty Trucks | Diesel | Articulated 20 - 28 t | Euro VI D/E | DPF+SCR | PM Exhaust [g/kWh] | Urban Peak | 0.02 | 1 | 10 | 85 | 0 | 0 | 0.003789 | 0 | 0 | 0 | 1 | 0% | 0% | 50 | 0.003789
Heavy Duty Trucks | Diesel | Articulated 20 - 28 t | Euro VI D/E | DPF+SCR | PM Exhaust [g/kWh] | Urban Off Peak | 0.02 | 1 | 10 | 85 | 0 | 0 | 0.003789 | 0 | 0 | 0 | 1 | 0% | 0% | 50 | 0.003789
Heavy Duty Trucks | Diesel | Articulated 20 - 28 t | Euro VI D/E | DPF+SCR | PM Exhaust [g/kWh] | Rural | 0.02 | 1 | 10 | 85 | 0 | 0 | 0.0022734 | 0 | 0 | 0 | 1 | 0% | 0% | 50 | 0.0022734
Heavy Duty Trucks | Diesel | Articulated 20 - 28 t | Euro VI D/E | DPF+SCR | PM Exhaust [g/kWh] | Highway | 0.02 | 1 | 10 | 85 | 0 | 0 | 0.0022734 | 0 | 0 | 0 | 1 | 0% | 0% | 50 | 0.0022734
Heavy Duty Trucks | Diesel | Articulated 20 - 28 t | Euro VI D/E | DPF+SCR | PM Exhaust [g/kWh] | Urban Peak | 0.04 | 0 | 10 | 85 | 0 | 0 | 0.003789 | 0 | 0 | 0 | 1 | 0% | 0% | 50 | 0.003789
Heavy Duty Trucks | Diesel | Articulated 20 - 28 t | Euro VI D/E | DPF+SCR | PM Exhaust [g/kWh] | Urban Off Peak | 0.04 | 0 | 10 | 85 | 0 | 0 | 0.003789 | 0 | 0 | 0 | 1 | 0% | 0% | 50 | 0.003789
Heavy Duty Trucks | Diesel | Articulated 20 - 28 t | Euro VI D/E | DPF+SCR | PM Exhaust [g/kWh] | Rural | 0.04 | 0 | 10 | 85 | 0 | 0 | 0.0022734 | 0 | 0 | 0 | 1 | 0% | 0% | 50 | 0.0022734
Heavy Duty Trucks | Diesel | Articulated 20 - 28 t | Euro VI D/E | DPF+SCR | PM Exhaust [g/kWh] | Highway | 0.04 | 0 | 10 | 85 | 0 | 0 | 0.0022734 | 0 | 0 | 0 | 1 | 0% | 0% | 50 | 0.0022734
Heavy Duty Trucks | Diesel | Articulated 20 - 28 t | Euro VI D/E | DPF+SCR | PM Exhaust [g/kWh] | Urban Peak | 0.04 | 0.5 | 10 | 80 | 0 | 0 | 0.003789 | 0 | 0 | 0 | 1 | 0% | 0% | 50 | 0.003789
Heavy Duty Trucks | Diesel | Articulated 20 - 28 t | Euro VI D/E | DPF+SCR | PM Exhaust [g/kWh] | Urban Off Peak | 0.04 | 0.5 | 10 | 80 | 0 | 0 | 0.003789 | 0 | 0 | 0 | 1 | 0% | 0% | 50 | 0.003789
Heavy Duty Trucks | Diesel | Articulated 20 - 28 t | Euro VI D/E | DPF+SCR | PM Exhaust [g/kWh] | Rural | 0.04 | 0.5 | 10 | 80 | 0 | 0 | 0.0022734 | 0 | 0 | 0 | 1 | 0% | 0% | 50 | 0.0022734
Heavy Duty Trucks | Diesel | Articulated 20 - 28 t | Euro VI D/E | DPF+SCR | PM Exhaust [g/kWh] | Highway | 0.04 | 0.5 | 10 | 80 | 0 | 0 | 0.0022734 | 0 | 0 | 0 | 1 | 0% | 0% | 50 | 0.0022734
Heavy Duty Trucks | Diesel | Articulated 20 - 28 t | Euro VI D/E | DPF+SCR | PM Exhaust [g/kWh] | Urban Peak | 0.04 | 1 | 10 | 65 | 0 | 0 | 0.003789 | 0 | 0 | 0 | 1 | 0% | 0% | 50 | 0.003789
Heavy Duty Trucks | Diesel | Articulated 20 - 28 t | Euro VI D/E | DPF+SCR | PM Exhaust [g/kWh] | Urban Off Peak | 0.04 | 1 | 10 | 65 | 0 | 0 | 0.003789 | 0 | 0 | 0 | 1 | 0% | 0% | 50 | 0.003789
Heavy Duty Trucks | Diesel | Articulated 20 - 28 t | Euro VI D/E | DPF+SCR | PM Exhaust [g/kWh] | Rural | 0.04 | 1 | 10 | 65 | 0 | 0 | 0.0022734 | 0 | 0 | 0 | 1 | 0% | 0% | 50 | 0.0022734
Heavy Duty Trucks | Diesel | Articulated 20 - 28 t | Euro VI D/E | DPF+SCR | PM Exhaust [g/kWh] | Highway | 0.04 | 1 | 10 | 65 | 0 | 0 | 0.0022734 | 0 | 0 | 0 | 1 | 0% | 0% | 50 | 0.0022734
Heavy Duty Trucks | Diesel | Articulated 20 - 28 t | Euro VI D/E | DPF+SCR | PM Exhaust [g/kWh] | Urban Peak | 0.06 | 0 | 10 | 85 | 0 | 0 | 0.003789 | 0 | 0 | 0 | 1 | 0% | 0% | 50 | 0.003789
Heavy Duty Trucks | Diesel | Articulated 20 - 28 t | Euro VI D/E | DPF+SCR | PM Exhaust [g/kWh] | Urban Off Peak | 0.06 | 0 | 10 | 85 | 0 | 0 | 0.003789 | 0 | 0 | 0 | 1 | 0% | 0% | 50 | 0.003789
Heavy Duty Trucks | Diesel | Articulated 20 - 28 t | Euro VI D/E | DPF+SCR | PM Exhaust [g/kWh] | Rural | 0.06 | 0 | 10 | 85 | 0 | 0 | 0.0022734 | 0 | 0 | 0 | 1 | 0% | 0% | 50 | 0.0022734
Heavy Duty Trucks | Diesel | Articulated 20 - 28 t | Euro VI D/E | DPF+SCR | PM Exhaust [g/kWh] | Highway | 0.06 | 0 | 10 | 85 | 0 | 0 | 0.0022734 | 0 | 0 | 0 | 1 | 0% | 0% | 50 | 0.0022734
Heavy Duty Trucks | Diesel | Articulated 20 - 28 t | Euro VI D/E | DPF+SCR | PM Exhaust [g/kWh] | Urban Peak | 0.06 | 0.5 | 10 | 65 | 0 | 0 | 0.003789 | 0 | 0 | 0 | 1 | 0% | 0% | 50 | 0.003789
Heavy Duty Trucks | Diesel | Articulated 20 - 28 t | Euro VI D/E | DPF+SCR | PM Exhaust [g/kWh] | Urban Off Peak | 0.06 | 0.5 | 10 | 65 | 0 | 0 | 0.003789 | 0 | 0 | 0 | 1 | 0% | 0% | 50 | 0.003789
Heavy Duty Trucks | Diesel | Articulated 20 - 28 t | Euro VI D/E | DPF+SCR | PM Exhaust [g/kWh] | Rural | 0.06 | 0.5 | 10 | 65 | 0 | 0 | 0.0022734 | 0 | 0 | 0 | 1 | 0% | 0% | 50 | 0.0022734
Heavy Duty Trucks | Diesel | Articulated 20 - 28 t | Euro VI D/E | DPF+SCR | PM Exhaust [g/kWh] | Highway | 0.06 | 0.5 | 10 | 65 | 0 | 0 | 0.0022734 | 0 | 0 | 0 | 1 | 0% | 0% | 50 | 0.0022734
Heavy Duty Trucks | Diesel | Articulated 20 - 28 t | Euro VI D/E | DPF+SCR | PM Exhaust [g/kWh] | Urban Peak | 0.06 | 1 | 10 | 50 | 0 | 0 | 0.003789 | 0 | 0 | 0 | 1 | 0% | 0% | 50 | 0.003789
Heavy Duty Trucks | Diesel | Articulated 20 - 28 t | Euro VI D/E | DPF+SCR | PM Exhaust [g/kWh] | Urban Off Peak | 0.06 | 1 | 10 | 50 | 0 | 0 | 0.003789 | 0 | 0 | 0 | 1 | 0% | 0% | 50 | 0.003789
Heavy Duty Trucks | Diesel | Articulated 20 - 28 t | Euro VI D/E | DPF+SCR | PM Exhaust [g/kWh] | Rural | 0.06 | 1 | 10 | 50 | 0 | 0 | 0.0022734 | 0 | 0 | 0 | 1 | 0% | 0% | 50 | 0.0022734
Heavy Duty Trucks | Diesel | Articulated 20 - 28 t | Euro VI D/E | DPF+SCR | PM Exhaust [g/kWh] | Highway | 0.06 | 1 | 10 | 50 | 0 | 0 | 0.0022734 | 0 | 0 | 0 | 1 | 0% | 0% | 50 | 0.0022734
Heavy Duty Trucks | Diesel | Articulated 28 - 34 t | Conventional |  | PM Exhaust |  | -0.06 | 0 | 12 | 86 | -3.1775e-05 | 0.03077 | 2.1348 | -5.7074 | 0.0055402 | 0.1644 | -0.028215 | 0% | 0% | 50 | 0.15786
Heavy Duty Trucks | Diesel | Articulated 28 - 34 t | Conventional |  | PM Exhaust |  | -0.06 | 0.5 | 12 | 86 | -2.4427e-05 | 0.019305 | 1.544 | -4.5601 | 0.0038078 | 0.10529 | 0.10738 | 0% | 0% | 50 | 0.15828
Heavy Duty Trucks | Diesel | Articulated 28 - 34 t | Conventional |  | PM Exhaust |  | -0.06 | 1 | 12 | 86 | -2.2181e-05 | 0.016397 | 1.382 | -4.254 | 0.0033153 | 0.08894 | 0.13113 | 0% | 0% | 50 | 0.16021
Heavy Duty Trucks | Diesel | Articulated 28 - 34 t | Conventional |  | PM Exhaust |  | -0.04 | 0 | 12 | 86 | -3.5667e-05 | 0.037388 | 2.469 | -3.0881 | 0.0059521 | 0.1734 | 0.34573 | 0% | 0% | 50 | 0.17524
Heavy Duty Trucks | Diesel | Articulated 28 - 34 t | Conventional |  | PM Exhaust |  | -0.04 | 0.5 | 12 | 86 | -2.5256e-05 | 0.018321 | 1.559 | -4.9204 | 0.0033325 | 0.08907 | 0.16484 | 0% | 0% | 50 | 0.17865
Heavy Duty Trucks | Diesel | Articulated 28 - 34 t | Conventional |  | PM Exhaust |  | -0.04 | 1 | 12 | 86 | -3.4227e-05 | 0.02012 | 2.0954 | -7.446 | 0.0041308 | 0.096777 | 0.31809 | 0% | 0% | 50 | 0.18515
Heavy Duty Trucks | Diesel | Articulated 28 - 34 t | Conventional |  | PM Exhaust |  | -0.02 | 0 | 12 | 86 | 0.00030913 | -0.007435 | 1.7486 | 2.4995 | 0.0018576 | 0.0813 | 0.93463 | 0% | 0% | 50 | 0.2281
Heavy Duty Trucks | Diesel | Articulated 28 - 34 t | Conventional |  | PM Exhaust |  | -0.02 | 0.5 | 12 | 86 | 0.00018745 | -0.010228 | 2.2229 | 2.0879 | 0.0013032 | 0.097537 | 1.1824 | 0% | 0% | 50 | 0.23847
Heavy Duty Trucks | Diesel | Articulated 28 - 34 t | Conventional |  | PM Exhaust |  | -0.02 | 1 | 12 | 86 | -5.8005e-05 | 0.049303 | 4.0305 | -2.0739 | 0.0055371 | 0.16536 | 1.8711 | 0% | 0% | 50 | 0.26308
Heavy Duty Trucks | Diesel | Articulated 28 - 34 t | Conventional |  | PM Exhaust |  | 0 | 0 | 12 | 86 | 3.5571e-17 | 1.0821e-15 | 2.4434 | 3.7703e-12 | -0.0011295 | 0.19695 | 0.31071 | 0% | 0% | 50 | 0.33313
Heavy Duty Trucks | Diesel | Articulated 28 - 34 t | Conventional |  | PM Exhaust |  | 0 | 0.5 | 12 | 86 | 0.00026261 | -0.0084736 | 0.078996 | 4.6269 | 0.0008784 | -0.037115 | 0.7104 | 0% | 0% | 50 | 0.3849
Heavy Duty Trucks | Diesel | Articulated 28 - 34 t | Conventional |  | PM Exhaust |  | 0 | 1 | 12 | 86 | 0.00053644 | -0.014012 | 0.27925 | 7.3093 | 0.001633 | -0.057966 | 1.1763 | 0% | 0% | 50 | 0.4516
Heavy Duty Trucks | Diesel | Articulated 28 - 34 t | Conventional |  | PM Exhaust |  | 0.02 | 0 | 12 | 86 | 9.0651e-06 | 0.0051378 | 0.51708 | 2.7403 | -0.00011199 | 0.036419 | 0.34517 | 0% | 0% | 50 | 0.45141
Heavy Duty Trucks | Diesel | Articulated 28 - 34 t | Conventional |  | PM Exhaust |  | 0.02 | 0.5 | 12 | 86 | 0.00017061 | 0.008873 | 1.2952 | 2.28 | 0.00028672 | 0.045622 | 0.79267 | 0% | 0% | 50 | 0.58328
Heavy Duty Trucks | Diesel | Articulated 28 - 34 t | Conventional |  | PM Exhaust |  | 0.02 | 1 | 12 | 74 | 0.0028424 | 0.11479 | -2.0672 | 11.4604 | 0.0080363 | -0.099987 | 0.55555 | 0% | 0% | 50 | 0.7035
Heavy Duty Trucks | Diesel | Articulated 28 - 34 t | Conventional |  | PM Exhaust |  | 0.04 | 0 | 12 | 86 | 0.00049768 | 0.11066 | 0.25596 | -6.0902 | 0.0023067 | 0.14962 | -1.1401 | 0% | 0% | 50 | 0.57082
Heavy Duty Trucks | Diesel | Articulated 28 - 34 t | Conventional |  | PM Exhaust |  | 0.04 | 0.5 | 12 | 65 | 0.00017188 | 0.071117 | 1.7327 | 2.1529 | 0.00077752 | 0.092711 | 0.88531 | 0% | 0% | 50 | 0.77182
Heavy Duty Trucks | Diesel | Articulated 28 - 34 t | Conventional |  | PM Exhaust |  | 0.04 | 1 | 12 | 51 | 0.00018858 | 0.012052 | 2.4204 | 1.7073 | 8.8598e-05 | 0.042732 | 1.1782 | 0% | 0% | 50 | 0.99781
Heavy Duty Trucks | Diesel | Articulated 28 - 34 t | Conventional |  | PM Exhaust |  | 0.06 | 0 | 12 | 73 | 2.3288e-05 | 0.011877 | 0.76214 | 2.7632 | -0.00015075 | 0.041477 | 0.43664 | 0% | 0% | 50 | 0.68872
Heavy Duty Trucks | Diesel | Articulated 28 - 34 t | Conventional |  | PM Exhaust |  | 0.06 | 0.5 | 12 | 49 | -0.0005559 | 0.0097028 | 1.2669 | 1.9068 | -0.00076232 | 0.032427 | 0.67574 | 0% | 0% | 49 | 1.0281
Heavy Duty Trucks | Diesel | Articulated 28 - 34 t | Conventional |  | PM Exhaust |  | 0.06 | 1 | 11 | 36 | 0.0012913 | -0.10543 | 3.7938 | -0.024853 | 4.8256e-05 | -0.0099834 | 1.511 | 0% | 0% | 36 | 1.3764
Heavy Duty Trucks | Diesel | Articulated 28 - 34 t | Euro I |  | PM Exhaust |  | -0.06 | 0 | 12 | 86 | 9.7149e-06 | -0.0043995 | 0.66123 | 4.9557 | 0.00010548 | 0.076349 | 0.66224 | 0% | 0% | 50 | 0.11904
Heavy Duty Trucks | Diesel | Articulated 28 - 34 t | Euro I |  | PM Exhaust |  | -0.06 | 0.5 | 12 | 86 | 1.0351e-05 | -0.0037818 | 0.43244 | 2.8195 | 4.949e-06 | 0.045667 | 0.48573 | 0% | 0% | 50 | 0.11707
Heavy Duty Trucks | Diesel | Articulated 28 - 34 t | Euro I |  | PM Exhaust |  | -0.06 | 1 | 12 | 86 | 1.0546e-05 | -0.0037849 | 0.42244 | 2.6972 | -7.1678e-06 | 0.043948 | 0.4821 | 0% | 0% | 50 | 0.11779
Heavy Duty Trucks | Diesel | Articulated 28 - 34 t | Euro I |  | PM Exhaust |  | -0.04 | 0 | 12 | 86 | 6.1453e-06 | -0.0025161 | 0.3349 | 2.3873 | -7.4596e-07 | 0.033126 | 0.31386 | 0% | 0% | 50 | 0.13829
Heavy Duty Trucks | Diesel | Articulated 28 - 34 t | Euro I |  | PM Exhaust |  | -0.04 | 0.5 | 12 | 86 | 1.0847e-05 | -0.0034984 | 0.33839 | 1.7588 | -8.7115e-06 | 0.026232 | 0.36128 | 0% | 0% | 50 | 0.13673
Heavy Duty Trucks | Diesel | Articulated 28 - 34 t | Euro I |  | PM Exhaust |  | -0.04 | 1 | 12 | 86 | 1.7931e-05 | -0.0054556 | 0.48879 | 2.0292 | 2.3882e-05 | 0.031118 | 0.51739 | 0% | 0% | 50 | 0.14131
Heavy Duty Trucks | Diesel | Articulated 28 - 34 t | Euro I |  | PM Exhaust |  | -0.02 | 0 | 12 | 86 | 8.193e-06 | 0.0010382 | 0.3018 | 2.5865 | -3.3873e-05 | 0.038282 | 0.22114 | 0% | 0% | 50 | 0.20771
Heavy Duty Trucks | Diesel | Articulated 28 - 34 t | Euro I |  | PM Exhaust |  | -0.02 | 0.5 | 12 | 86 | -0.00030704 | 0.086627 | -0.39298 | -6.6347 | 0.0062125 | 0.021791 | -1.0905 | 0% | 0% | 50 | 0.19562
Heavy Duty Trucks | Diesel | Articulated 28 - 34 t | Euro I |  | PM Exhaust |  | -0.02 | 1 | 12 | 86 | -7.912e-06 | 0.0051917 | 1.927 | -0.094967 | 0.0017297 | 0.098058 | 1.1504 | 0% | 0% | 50 | 0.20861
Heavy Duty Trucks | Diesel | Articulated 28 - 34 t | Euro I |  | PM Exhaust |  | 0 | 0 | 12 | 86 | 3.4063e-16 | -3.1838e-15 | 2.8014 | 1.6861e-10 | -0.0014131 | 0.28622 | 0.16266 | 0% | 0% | 50 | 0.25604
Heavy Duty Trucks | Diesel | Articulated 28 - 34 t | Euro I |  | PM Exhaust |  | 0 | 0.5 | 12 | 86 | 0.00013278 | -0.0044866 | 0.034513 | 2.6795 | 0.00057173 | -0.02506 | 0.48606 | 0% | 0% | 50 | 0.29547
Heavy Duty Trucks | Diesel | Articulated 28 - 34 t | Euro I |  | PM Exhaust |  | 0 | 1 | 12 | 86 | 0.00024939 | -0.0084272 | 0.18785 | 3.462 | 0.00086977 | -0.032336 | 0.71768 | 0% | 0% | 50 | 0.36007
Heavy Duty Trucks | Diesel | Articulated 28 - 34 t | Euro I |  | PM Exhaust |  | 0.02 | 0 | 12 | 86 | 2.7397e-05 | -0.0018198 | 0.31524 | 2.7527 | -8.0679e-05 | 0.017395 | 0.43514 | 0% | 0% | 50 | 0.31527
Heavy Duty Trucks | Diesel | Articulated 28 - 34 t | Euro I |  | PM Exhaust |  | 0.02 | 0.5 | 12 | 86 | 3.762e-18 | -2.2111e-17 | 2.3887 | 1.1201e-14 | -0.00096285 | 0.12874 | 1.2237 | 0% | 0% | 50 | 0.4547
Heavy Duty Trucks | Diesel | Articulated 28 - 34 t | Euro I |  | PM Exhaust |  | 0.02 | 1 | 12 | 76 | 0.0017595 | 0.00128 | 0.11443 | 6.6398 | 0.0042921 | -0.082921 | 1.2786 | 0% | 0% | 50 | 0.59901
Heavy Duty Trucks | Diesel | Articulated 28 - 34 t | Euro I |  | PM Exhaust |  | 0.04 | 0 | 12 | 86 | 2.7077e-05 | 0.0037165 | 0.36121 | 3.5025 | -0.00012206 | 0.029895 | 0.45104 | 0% | 0% | 50 | 0.41738
Heavy Duty Trucks | Diesel | Articulated 28 - 34 t | Euro I |  | PM Exhaust |  | 0.04 | 0.5 | 12 | 67 | 0.00081573 | 0.0057326 | 1.6484 | 1.2871 | 0.0011816 | 0.033223 | 1.3615 | 0% | 0% | 50 | 0.6693
Heavy Duty Trucks | Diesel | Articulated 28 - 34 t | Euro I |  | PM Exhaust |  | 0.04 | 1 | 12 | 52 | 0.0011767 | -0.036709 | 3.0595 | 0.58113 | 0.0012084 | -0.01166 | 2.2106 | 0% | 0% | 50 | 0.89864
Heavy Duty Trucks | Diesel | Articulated 28 - 34 t | Euro I |  | PM Exhaust |  | 0.06 | 0 | 12 | 73 | 0.00011801 | 0.017277 | 1.1237 | 5.3275 | -0.00038194 | 0.084688 | 1.0248 | 0% | 0% | 50 | 0.55505
Heavy Duty Trucks | Diesel | Articulated 28 - 34 t | Euro I |  | PM Exhaust |  | 0.06 | 0.5 | 12 | 51 | 0.00066935 | 0.14137 | 2.5799 | 2.8123 | 0.0010781 | 0.15408 | 1.9721 | 0% | 0% | 50 | 0.91971
Heavy Duty Trucks | Diesel | Articulated 28 - 34 t | Euro I |  | PM Exhaust |  | 0.06 | 1 | 11 | 37 | -0.0018975 | 0.076347 | 2.3492 | -1.0982 | -0.0014903 | 0.083438 | 1.1034 | 0% | 0% | 37 | 1.1843
Heavy Duty Trucks | Diesel | Articulated 28 - 34 t | Euro II |  | PM Exhaust |  | -0.06 | 0 | 12 | 86 | -3.1495e-05 | 0.031728 | 1.9627 | -6.2556 | 0.015668 | 0.49434 | 1.5986 | 0% | 0% | 50 | 0.051084
Heavy Duty Trucks | Diesel | Articulated 28 - 34 t | Euro II |  | PM Exhaust |  | -0.06 | 0.5 | 12 | 86 | -2.994e-05 | 0.016702 | 1.4816 | -6.1957 | 0.010314 | 0.23363 | 1.5992 | 0% | 0% | 50 | 0.054217
Heavy Duty Trucks | Diesel | Articulated 28 - 34 t | Euro II |  | PM Exhaust |  | -0.06 | 1 | 12 | 86 | -2.6252e-05 | 0.011555 | 1.3689 | -6.2022 | 0.0085459 | 0.15794 | 1.4552 | 0% | 0% | 50 | 0.0572
Heavy Duty Trucks | Diesel | Articulated 28 - 34 t | Euro II |  | PM Exhaust |  | -0.04 | 0 | 12 | 86 | -1.9642e-05 | 0.017758 | 1.191 | -3.8579 | 0.00857 | 0.26008 | 0.81151 | 0% | 0% | 50 | 0.05541
Heavy Duty Trucks | Diesel | Articulated 28 - 34 t | Euro II |  | PM Exhaust |  | -0.04 | 0.5 | 12 | 86 | -3.3365e-05 | 0.013666 | 1.5003 | -7.3109 | 0.0087045 | 0.14513 | 1.8035 | 0% | 0% | 50 | 0.063398
Heavy Duty Trucks | Diesel | Articulated 28 - 34 t | Euro II |  | PM Exhaust |  | -0.04 | 1 | 12 | 86 | -1.547e-05 | 0.004062 | 0.87747 | -4.7717 | 0.0041669 | 0.040351 | 0.99704 | 0% | 0% | 50 | 0.070464
Heavy Duty Trucks | Diesel | Articulated 28 - 34 t | Euro II |  | PM Exhaust |  | -0.02 | 0 | 12 | 86 | 0.0004797 | -0.0095362 | 0.34504 | 12.0969 | 0.012055 | -0.40221 | 8.9346 | 0% | 0% | 50 | 0.069057
Heavy Duty Trucks | Diesel | Articulated 28 - 34 t | Euro II |  | PM Exhaust |  | -0.02 | 0.5 | 12 | 86 | 0.00012972 | -0.008543 | 0.58229 | 1.7441 | 0.0018564 | -0.030643 | 2.5208 | 0% | 0% | 50 | 0.091359
Heavy Duty Trucks | Diesel | Articulated 28 - 34 t | Euro II |  | PM Exhaust |  | -0.02 | 1 | 12 | 86 | -4.8584e-05 | 0.021213 | 1.4448 | -7.6701 | 0.0056071 | 0.085192 | 1.4756 | 0% | 0% | 50 | 0.11292
Heavy Duty Trucks | Diesel | Articulated 28 - 34 t | Euro II |  | PM Exhaust |  | 0 | 0 | 12 | 86 | 0.00027182 | -0.022119 | 0.82197 | 1.3755 | 0.00088954 | -0.025545 | 2.8815 | 0% | 0% | 50 | 0.11052
Heavy Duty Trucks | Diesel | Articulated 28 - 34 t | Euro II |  | PM Exhaust |  | 0 | 0.5 | 12 | 86 | 0.00026474 | -0.026447 | 1.252 | 0.21184 | 0.0001925 | 0.0081138 | 2.9135 | 0% | 0% | 50 | 0.15675
Heavy Duty Trucks | Diesel | Articulated 28 - 34 t | Euro II |  | PM Exhaust |  | 0 | 1 | 12 | 86 | 0.00016062 | -0.018084 | 0.90347 | 0.027928 | 3.3112e-05 | 0.0049049 | 1.6827 | 0% | 0% | 50 | 0.19963
Heavy Duty Trucks | Diesel | Articulated 28 - 34 t | Euro II |  | PM Exhaust |  | 0.02 | 0 | 12 | 86 | 0.00011055 | 0.005436 | 1.0207 | 3.6519 | -0.00032939 | 0.14229 | 2.6911 | 0% | 0% | 50 | 0.18279
Heavy Duty Trucks | Diesel | Articulated 28 - 34 t | Euro II |  | PM Exhaust |  | 0.02 | 0.5 | 12 | 86 | 0.00022385 | -0.014823 | 1.0514 | 0.53125 | 0.00053346 | -0.0010819 | 2.2437 | 0% | 0% | 50 | 0.24991
Heavy Duty Trucks | Diesel | Articulated 28 - 34 t | Euro II |  | PM Exhaust |  | 0.02 | 1 | 12 | 80 | -1.6413e-05 | -0.00067077 | 1.318 | -4.7177 | -0.00024332 | 0.068578 | 1.047 | 0% | 0% | 50 | 0.2971
Heavy Duty Trucks | Diesel | Articulated 28 - 34 t | Euro II |  | PM Exhaust |  | 0.04 | 0 | 12 | 86 | 0.00044513 | 0.071856 | -0.42927 | -4.6335 | 0.0037823 | 0.22178 | -2.9136 | 0% | 0% | 50 | 0.23729
Heavy Duty Trucks | Diesel | Articulated 28 - 34 t | Euro II |  | PM Exhaust |  | 0.04 | 0.5 | 12 | 71 | 0.00023071 | -0.032272 | 1.5118 | -0.34591 | 0.00019419 | -0.032748 | 2.714 | 0% | 0% | 50 | 0.29963
Heavy Duty Trucks | Diesel | Articulated 28 - 34 t | Euro II |  | PM Exhaust |  | 0.04 | 1 | 12 | 54 | 0.00057392 | -0.063011 | 2.1998 | -2.2321 | 0.00072846 | -0.069237 | 2.9697 | 0% | 0% | 50 | 0.33061
Heavy Duty Trucks | Diesel | Articulated 28 - 34 t | Euro II |  | PM Exhaust |  | 0.06 | 0 | 12 | 79 | 1.6642e-05 | 0.065102 | 1.8153 | 1.9741 | 0.0013188 | 0.25169 | 3.1336 | 0% | 0% | 50 | 0.27092
Heavy Duty Trucks | Diesel | Articulated 28 - 34 t | Euro II |  | PM Exhaust |  | 0.06 | 0.5 | 12 | 52 | 0.0003559 | -0.039253 | 1.4732 | -0.52015 | 0.00037029 | -0.040959 | 2.2086 | 0% | 0% | 50 | 0.35892
Heavy Duty Trucks | Diesel | Articulated 28 - 34 t | Euro II |  | PM Exhaust |  | 0.06 | 1 | 12 | 41 | 0.00062721 | -0.057918 | 1.9046 | -0.60388 | 0.00054316 | -0.048193 | 2.1787 | 0% | 0% | 41 | 0.51046
Heavy Duty Trucks | Diesel | Articulated 28 - 34 t | Euro III |  | PM Exhaust |  | -0.06 | 0 | 12 | 86 | -0.00019396 | 0.10086 | 2.6091 | 4.2759 | 0.018285 | 0.60907 | 1.4791 | 0% | 0% | 50 | 0.093408
Heavy Duty Trucks | Diesel | Articulated 28 - 34 t | Euro III |  | PM Exhaust |  | -0.06 | 0.5 | 12 | 86 | -1.9878e-05 | 0.05917 | 3.072 | -1.4885 | 0.013651 | 0.58002 | 1.6689 | 0% | 0% | 50 | 0.091841
Heavy Duty Trucks | Diesel | Articulated 28 - 34 t | Euro III |  | PM Exhaust |  | -0.06 | 1 | 12 | 86 | -1.5094e-05 | 0.036145 | 1.8069 | -3.7785 | 0.00842 | 0.3297 | 0.45351 | 0% | 0% | 50 | 0.092155
Heavy Duty Trucks | Diesel | Articulated 28 - 34 t | Euro III |  | PM Exhaust |  | -0.04 | 0 | 12 | 86 | -0.0001104 | 0.064156 | 1.6603 | 2.6737 | 0.011471 | 0.35714 | 0.77779 | 0% | 0% | 50 | 0.098189
Heavy Duty Trucks | Diesel | Articulated 28 - 34 t | Euro III |  | PM Exhaust |  | -0.04 | 0.5 | 12 | 86 | -1.5778e-05 | 0.026496 | 2.0778 | -0.48845 | 0.0064581 | 0.33653 | 1.5921 | 0% | 0% | 50 | 0.097018
Heavy Duty Trucks | Diesel | Articulated 28 - 34 t | Euro III |  | PM Exhaust |  | -0.04 | 1 | 12 | 86 | -2.7074e-05 | 0.032527 | 1.8922 | -5.521 | 0.0079383 | 0.26665 | 0.70064 | 0% | 0% | 50 | 0.098601
Heavy Duty Trucks | Diesel | Articulated 28 - 34 t | Euro III |  | PM Exhaust |  | -0.02 | 0 | 12 | 86 | -1.561e-17 | -3.8005e-16 | 2.8538 | 6.1095e-12 | -0.0028194 | 0.62153 | -0.31488 | 0% | 0% | 50 | 0.12035
Heavy Duty Trucks | Diesel | Articulated 28 - 34 t | Euro III |  | PM Exhaust |  | -0.02 | 0.5 | 12 | 86 | 7.3514e-05 | 0.0025643 | 2.2378 | 2.779 | 0.0020338 | 0.30991 | 2.3351 | 0% | 0% | 50 | 0.11369
Heavy Duty Trucks | Diesel | Articulated 28 - 34 t | Euro III |  | PM Exhaust |  | -0.02 | 1 | 12 | 86 | 0.00015982 | -0.011111 | 2.0411 | 1.4789 | 0.0019851 | 0.17118 | 2.7893 | 0% | 0% | 50 | 0.11739
Heavy Duty Trucks | Diesel | Articulated 28 - 34 t | Euro III |  | PM Exhaust |  | 0 | 0 | 12 | 86 | 0.00043043 | -0.0036478 | 1.5272 | 2.6303 | 0.0040728 | 0.14409 | 1.8272 | 0% | 0% | 50 | 0.12874
Heavy Duty Trucks | Diesel | Articulated 28 - 34 t | Euro III |  | PM Exhaust |  | 0 | 0.5 | 12 | 86 | 0.00059258 | -0.011376 | 1.6456 | 3.1226 | 0.004349 | 0.093559 | 2.5964 | 0% | 0% | 50 | 0.14442
Heavy Duty Trucks | Diesel | Articulated 28 - 34 t | Euro III |  | PM Exhaust |  | 0 | 1 | 12 | 86 | 0.00020505 | -0.0094581 | 0.24372 | 3.0472 | 0.0013702 | -0.053485 | 1.4009 | 0% | 0% | 50 | 0.16002
Heavy Duty Trucks | Diesel | Articulated 28 - 34 t | Euro III |  | PM Exhaust |  | 0.02 | 0 | 12 | 86 | 4.422e-05 | 0.018436 | 0.67871 | 3.0745 | 0.00077223 | 0.1728 | 0.47576 | 0% | 0% | 50 | 0.16047
Heavy Duty Trucks | Diesel | Articulated 28 - 34 t | Euro III |  | PM Exhaust |  | 0.02 | 0.5 | 12 | 86 | 8.8795e-15 | -4.4557e-13 | 2.3042 | 4.6843e-10 | -0.00203 | 0.30413 | 1.8773 | 0% | 0% | 50 | 0.19188
Heavy Duty Trucks | Diesel | Articulated 28 - 34 t | Euro III |  | PM Exhaust |  | 0.02 | 1 | 12 | 81 | 0.00059565 | -0.023177 | 1.2174 | 3.6454 | 0.0028039 | -0.062431 | 3.2372 | 0% | 0% | 50 | 0.22743
Heavy Duty Trucks | Diesel | Articulated 28 - 34 t | Euro III |  | PM Exhaust |  | 0.04 | 0 | 12 | 86 | 0.00029569 | 0.073176 | 0.27231 | -4.574 | 0.004773 | 0.29523 | -2.4726 | 0% | 0% | 50 | 0.18904
Heavy Duty Trucks | Diesel | Articulated 28 - 34 t | Euro III |  | PM Exhaust |  | 0.04 | 0.5 | 12 | 71 | 0.00046786 | 0.088807 | 0.085537 | -4.2897 | 0.0044286 | 0.26562 | -1.9822 | 0% | 0% | 50 | 0.25077
Heavy Duty Trucks | Diesel | Articulated 28 - 34 t | Euro III |  | PM Exhaust |  | 0.04 | 1 | 12 | 56 | 0.00014929 | -0.018921 | 1.3297 | 0.0041837 | 3.1809e-05 | 0.0072593 | 2.0734 | 0% | 0% | 50 | 0.30087
Heavy Duty Trucks | Diesel | Articulated 28 - 34 t | Euro III |  | PM Exhaust |  | 0.06 | 0 | 12 | 81 | 1.7312e-05 | 0.0071972 | 0.58774 | 2.7561 | -0.00032064 | 0.094322 | 0.94006 | 0% | 0% | 50 | 0.21547
Heavy Duty Trucks | Diesel | Articulated 28 - 34 t | Euro III |  | PM Exhaust |  | 0.06 | 0.5 | 12 | 54 | -3.452e-05 | 0.10965 | 2.48 | 2.0542 | 0.0020456 | 0.33862 | 3.6519 | 0% | 0% | 50 | 0.3081
Heavy Duty Trucks | Diesel | Articulated 28 - 34 t | Euro III |  | PM Exhaust |  | 0.06 | 1 | 12 | 41 | 0.0028055 | 0.23851 | -1.1781 | -3.2228 | 0.0076243 | 0.42315 | -3.2076 | 0% | 0% | 41 | 0.49107
Heavy Duty Trucks | Diesel | Articulated 28 - 34 t | Euro IV | SCR | PM Exhaust |  | -0.06 | 0 | 12 | 86 | 4.6495e-06 | -0.0015494 | 0.14954 | 0.88263 | -0.00073436 | 0.21481 | 2.8737 | 0% | 0% | 50 | 0.0086049
Heavy Duty Trucks | Diesel | Articulated 28 - 34 t | Euro IV | SCR | PM Exhaust |  | -0.06 | 0.5 | 12 | 86 | 5.6153e-06 | -0.0017985 | 0.1657 | 0.8822 | -0.00076827 | 0.21958 | 3.2853 | 0% | 0% | 50 | 0.0087057
Heavy Duty Trucks | Diesel | Articulated 28 - 34 t | Euro IV | SCR | PM Exhaust |  | -0.06 | 1 | 12 | 86 | 9.3326e-06 | -0.0028924 | 0.25984 | 1.1929 | -0.00087391 | 0.3067 | 5.1813 | 0% | 0% | 50 | 0.0088598
Heavy Duty Trucks | Diesel | Articulated 28 - 34 t | Euro IV | SCR | PM Exhaust |  | -0.04 | 0 | 12 | 86 | 6.9711e-06 | -0.0022218 | 0.20799 | 1.0616 | -0.00054121 | 0.22577 | 3.3774 | 0% | 0% | 50 | 0.010183
Heavy Duty Trucks | Diesel | Articulated 28 - 34 t | Euro IV | SCR | PM Exhaust |  | -0.04 | 0.5 | 12 | 86 | 1.186e-05 | -0.0035927 | 0.31935 | 1.2325 | -0.00019942 | 0.27011 | 4.9817 | 0% | 0% | 50 | 0.010785
Heavy Duty Trucks | Diesel | Articulated 28 - 34 t | Euro IV | SCR | PM Exhaust |  | -0.04 | 1 | 12 | 86 | 7.4994e-06 | -0.0022158 | 0.19089 | 0.59067 | 0.00010549 | 0.13337 | 2.8406 | 0% | 0% | 50 | 0.011323
Heavy Duty Trucks | Diesel | Articulated 28 - 34 t | Euro IV | SCR | PM Exhaust |  | -0.02 | 0 | 12 | 86 | -0.00010879 | 0.028752 | -0.14878 | -1.9956 | 0.025647 | 0.12914 | -4.9832 | 0% | 0% | 50 | 0.014894
Heavy Duty Trucks | Diesel | Articulated 28 - 34 t | Euro IV | SCR | PM Exhaust |  | -0.02 | 0.5 | 12 | 86 | 5.7654e-06 | -0.0043567 | 0.36677 | -2.7004 | -0.0036946 | 0.35802 | -2.2123 | 0% | 0% | 50 | 0.016947
Heavy Duty Trucks | Diesel | Articulated 28 - 34 t | Euro IV | SCR | PM Exhaust |  | -0.02 | 1 | 12 | 86 | 1.826e-05 | -0.0074603 | 0.55187 | -3.4725 | -0.0044787 | 0.42644 | -1.7089 | 0% | 0% | 50 | 0.018423
Heavy Duty Trucks | Diesel | Articulated 28 - 34 t | Euro IV | SCR | PM Exhaust |  | 0 | 0 | 12 | 86 | 7.7464e-17 | 1.4661e-15 | 0.6675 | 2.6868e-12 | -0.0038348 | 0.61568 | 3.1587 | 0% | 0% | 50 | 0.027406
Heavy Duty Trucks | Diesel | Articulated 28 - 34 t | Euro IV | SCR | PM Exhaust |  | 0 | 0.5 | 12 | 86 | 3.5142e-17 | 1.1677e-15 | 0.77309 | 7.4846e-13 | -0.0022368 | 0.46993 | 4.4404 | 0% | 0% | 50 | 0.034598
Heavy Duty Trucks | Diesel | Articulated 28 - 34 t | Euro IV | SCR | PM Exhaust |  | 0 | 1 | 12 | 86 | 8.2244e-18 | 9.2285e-16 | 0.5976 | 1.3937e-13 | -0.0013448 | 0.32128 | 2.8845 | 0% | 0% | 50 | 0.03834
Heavy Duty Trucks | Diesel | Articulated 28 - 34 t | Euro IV | SCR | PM Exhaust |  | 0.02 | 0 | 12 | 86 | 1.4672e-05 | 0.015183 | 0.91738 | 2.8676 | -0.0021655 | 0.68827 | 8.681 | 0% | 0% | 50 | 0.046989
Heavy Duty Trucks | Diesel | Articulated 28 - 34 t | Euro IV | SCR | PM Exhaust |  | 0.02 | 0.5 | 12 | 86 | -1.3764e-05 | 0.02006 | 0.61081 | 0.75765 | 0.0019622 | 0.35442 | 4.3516 | 0% | 0% | 50 | 0.059106
Heavy Duty Trucks | Diesel | Articulated 28 - 34 t | Euro IV | SCR | PM Exhaust |  | 0.02 | 1 | 12 | 82 | -9.0759e-05 | 0.035669 | 0.77962 | 0.6925 | 0.0040731 | 0.47467 | 4.3647 | 0% | 0% | 50 | 0.061389
Heavy Duty Trucks | Diesel | Articulated 28 - 34 t | Euro IV | SCR | PM Exhaust |  | 0.04 | 0 | 12 | 86 | -0.00033162 | 0.029825 | 0.24901 | -2.7983 | -0.0055679 | 0.60101 | -2.9773 | 0% | 0% | 50 | 0.065022
Heavy Duty Trucks | Diesel | Articulated 28 - 34 t | Euro IV | SCR | PM Exhaust |  | 0.04 | 0.5 | 12 | 73 | -0.00032132 | 0.080977 | -0.29418 | -0.69227 | 0.007819 | 0.54108 | -3.042 | 0% | 0% | 50 | 0.067436
Heavy Duty Trucks | Diesel | Articulated 28 - 34 t | Euro IV | SCR | PM Exhaust |  | 0.04 | 1 | 12 | 57 | -0.00012782 | 0.047345 | 1.1003 | 1.2679 | 0.0061829 | 0.57116 | 4.4586 | 0% | 0% | 50 | 0.065465
Heavy Duty Trucks | Diesel | Articulated 28 - 34 t | Euro IV | SCR | PM Exhaust |  | 0.06 | 0 | 12 | 82 | -0.00019097 | 0.011998 | 0.68113 | -0.95425 | -0.002296 | 0.26062 | 3.4938 | 0% | 0% | 50 | 0.072743
Heavy Duty Trucks | Diesel | Articulated 28 - 34 t | Euro IV | SCR | PM Exhaust |  | 0.06 | 0.5 | 12 | 56 | -0.00097508 | 0.21889 | 1.2684 | -0.84979 | 0.028304 | 1.5501 | 2.1748 | 0% | 0% | 50 | 0.064863
Heavy Duty Trucks | Diesel | Articulated 28 - 34 t | Euro IV | SCR | PM Exhaust |  | 0.06 | 1 | 12 | 41 | 4.7416e-05 | -0.002801 | -0.0076752 | 1.8171 | 0.0008341 | -0.067882 | 1.3991 | 0% | 0% | 41 | 0.083446
Heavy Duty Trucks | Diesel | Articulated 28 - 34 t | Euro IV | EGR | PM Exhaust |  | -0.06 | 0 | 12 | 86 | 4.6495e-06 | -0.0015494 | 0.14954 | 0.88263 | -0.00073436 | 0.21481 | 2.8737 | 0% | 0% | 50 | 0.0086049
Heavy Duty Trucks | Diesel | Articulated 28 - 34 t | Euro IV | EGR | PM Exhaust |  | -0.06 | 0.5 | 12 | 86 | 5.6153e-06 | -0.0017985 | 0.1657 | 0.8822 | -0.00076827 | 0.21958 | 3.2853 | 0% | 0% | 50 | 0.0087057
Heavy Duty Trucks | Diesel | Articulated 28 - 34 t | Euro IV | EGR | PM Exhaust |  | -0.06 | 1 | 12 | 86 | 9.3326e-06 | -0.0028924 | 0.25984 | 1.1929 | -0.00087391 | 0.3067 | 5.1813 | 0% | 0% | 50 | 0.0088598
Heavy Duty Trucks | Diesel | Articulated 28 - 34 t | Euro IV | EGR | PM Exhaust |  | -0.04 | 0 | 12 | 86 | 6.9711e-06 | -0.0022218 | 0.20799 | 1.0616 | -0.00054121 | 0.22577 | 3.3774 | 0% | 0% | 50 | 0.010183
Heavy Duty Trucks | Diesel | Articulated 28 - 34 t | Euro IV | EGR | PM Exhaust |  | -0.04 | 0.5 | 12 | 86 | 1.186e-05 | -0.0035927 | 0.31935 | 1.2325 | -0.00019942 | 0.27011 | 4.9817 | 0% | 0% | 50 | 0.010785
Heavy Duty Trucks | Diesel | Articulated 28 - 34 t | Euro IV | EGR | PM Exhaust |  | -0.04 | 1 | 12 | 86 | 7.4994e-06 | -0.0022158 | 0.19089 | 0.59067 | 0.00010549 | 0.13337 | 2.8406 | 0% | 0% | 50 | 0.011323
Heavy Duty Trucks | Diesel | Articulated 28 - 34 t | Euro IV | EGR | PM Exhaust |  | -0.02 | 0 | 12 | 86 | -0.00010879 | 0.028752 | -0.14878 | -1.9956 | 0.025647 | 0.12914 | -4.9832 | 0% | 0% | 50 | 0.014894
Heavy Duty Trucks | Diesel | Articulated 28 - 34 t | Euro IV | EGR | PM Exhaust |  | -0.02 | 0.5 | 12 | 86 | 5.7654e-06 | -0.0043567 | 0.36677 | -2.7004 | -0.0036946 | 0.35802 | -2.2123 | 0% | 0% | 50 | 0.016947
Heavy Duty Trucks | Diesel | Articulated 28 - 34 t | Euro IV | EGR | PM Exhaust |  | -0.02 | 1 | 12 | 86 | 1.826e-05 | -0.0074603 | 0.55187 | -3.4725 | -0.0044787 | 0.42644 | -1.7089 | 0% | 0% | 50 | 0.018423
Heavy Duty Trucks | Diesel | Articulated 28 - 34 t | Euro IV | EGR | PM Exhaust |  | 0 | 0 | 12 | 86 | 7.7464e-17 | 1.4661e-15 | 0.6675 | 2.6868e-12 | -0.0038348 | 0.61568 | 3.1587 | 0% | 0% | 50 | 0.027406
Heavy Duty Trucks | Diesel | Articulated 28 - 34 t | Euro IV | EGR | PM Exhaust |  | 0 | 0.5 | 12 | 86 | 3.5142e-17 | 1.1677e-15 | 0.77309 | 7.4846e-13 | -0.0022368 | 0.46993 | 4.4404 | 0% | 0% | 50 | 0.034598
Heavy Duty Trucks | Diesel | Articulated 28 - 34 t | Euro IV | EGR | PM Exhaust |  | 0 | 1 | 12 | 86 | 8.2244e-18 | 9.2285e-16 | 0.5976 | 1.3937e-13 | -0.0013448 | 0.32128 | 2.8845 | 0% | 0% | 50 | 0.03834
Heavy Duty Trucks | Diesel | Articulated 28 - 34 t | Euro IV | EGR | PM Exhaust |  | 0.02 | 0 | 12 | 86 | 1.4672e-05 | 0.015183 | 0.91738 | 2.8676 | -0.0021655 | 0.68827 | 8.681 | 0% | 0% | 50 | 0.046989
Heavy Duty Trucks | Diesel | Articulated 28 - 34 t | Euro IV | EGR | PM Exhaust |  | 0.02 | 0.5 | 12 | 86 | -1.3764e-05 | 0.02006 | 0.61081 | 0.75765 | 0.0019622 | 0.35442 | 4.3516 | 0% | 0% | 50 | 0.059106
Heavy Duty Trucks | Diesel | Articulated 28 - 34 t | Euro IV | EGR | PM Exhaust |  | 0.02 | 1 | 12 | 82 | -9.0759e-05 | 0.035669 | 0.77962 | 0.6925 | 0.0040731 | 0.47467 | 4.3647 | 0% | 0% | 50 | 0.061389
Heavy Duty Trucks | Diesel | Articulated 28 - 34 t | Euro IV | EGR | PM Exhaust |  | 0.04 | 0 | 12 | 86 | -0.00033162 | 0.029825 | 0.24901 | -2.7983 | -0.0055679 | 0.60101 | -2.9773 | 0% | 0% | 50 | 0.065022
Heavy Duty Trucks | Diesel | Articulated 28 - 34 t | Euro IV | EGR | PM Exhaust |  | 0.04 | 0.5 | 12 | 73 | -0.00032132 | 0.080977 | -0.29418 | -0.69227 | 0.007819 | 0.54108 | -3.042 | 0% | 0% | 50 | 0.067436
Heavy Duty Trucks | Diesel | Articulated 28 - 34 t | Euro IV | EGR | PM Exhaust |  | 0.04 | 1 | 12 | 57 | -0.00012782 | 0.047345 | 1.1003 | 1.2679 | 0.0061829 | 0.57116 | 4.4586 | 0% | 0% | 50 | 0.065465
Heavy Duty Trucks | Diesel | Articulated 28 - 34 t | Euro IV | EGR | PM Exhaust |  | 0.06 | 0 | 12 | 82 | -0.00019097 | 0.011998 | 0.68113 | -0.95425 | -0.002296 | 0.26062 | 3.4938 | 0% | 0% | 50 | 0.072743
Heavy Duty Trucks | Diesel | Articulated 28 - 34 t | Euro IV | EGR | PM Exhaust |  | 0.06 | 0.5 | 12 | 56 | -0.00097508 | 0.21889 | 1.2684 | -0.84979 | 0.028304 | 1.5501 | 2.1748 | 0% | 0% | 50 | 0.064863
Heavy Duty Trucks | Diesel | Articulated 28 - 34 t | Euro IV | EGR | PM Exhaust |  | 0.06 | 1 | 12 | 41 | 4.7416e-05 | -0.002801 | -0.0076752 | 1.8171 | 0.0008341 | -0.067882 | 1.3991 | 0% | 0% | 41 | 0.083446
Heavy Duty Trucks | Diesel | Articulated 28 - 34 t | Euro V | SCR | PM Exhaust [g/kWh] | Urban Peak | -0.06 | 0 | 10 | 85 | 0 | 0 | 0.040318 | 0 | 0 | 0 | 1 | 0% | 0% | 50 | 0.040318
Heavy Duty Trucks | Diesel | Articulated 28 - 34 t | Euro V | SCR | PM Exhaust [g/kWh] | Urban Off Peak | -0.06 | 0 | 10 | 85 | 0 | 0 | 0.040318 | 0 | 0 | 0 | 1 | 0% | 0% | 50 | 0.040318
Heavy Duty Trucks | Diesel | Articulated 28 - 34 t | Euro V | SCR | PM Exhaust [g/kWh] | Rural | -0.06 | 0 | 10 | 85 | 0 | 0 | 0.023461 | 0 | 0 | 0 | 1 | 0% | 0% | 50 | 0.023461
Heavy Duty Trucks | Diesel | Articulated 28 - 34 t | Euro V | SCR | PM Exhaust [g/kWh] | Highway | -0.06 | 0 | 10 | 85 | 0 | 0 | 0.021402 | 0 | 0 | 0 | 1 | 0% | 0% | 50 | 0.021402
Heavy Duty Trucks | Diesel | Articulated 28 - 34 t | Euro V | SCR | PM Exhaust [g/kWh] | Urban Peak | -0.06 | 0.5 | 10 | 85 | 0 | 0 | 0.040318 | 0 | 0 | 0 | 1 | 0% | 0% | 50 | 0.040318
Heavy Duty Trucks | Diesel | Articulated 28 - 34 t | Euro V | SCR | PM Exhaust [g/kWh] | Urban Off Peak | -0.06 | 0.5 | 10 | 85 | 0 | 0 | 0.040318 | 0 | 0 | 0 | 1 | 0% | 0% | 50 | 0.040318
Heavy Duty Trucks | Diesel | Articulated 28 - 34 t | Euro V | SCR | PM Exhaust [g/kWh] | Rural | -0.06 | 0.5 | 10 | 85 | 0 | 0 | 0.023461 | 0 | 0 | 0 | 1 | 0% | 0% | 50 | 0.023461
Heavy Duty Trucks | Diesel | Articulated 28 - 34 t | Euro V | SCR | PM Exhaust [g/kWh] | Highway | -0.06 | 0.5 | 10 | 85 | 0 | 0 | 0.021402 | 0 | 0 | 0 | 1 | 0% | 0% | 50 | 0.021402
Heavy Duty Trucks | Diesel | Articulated 28 - 34 t | Euro V | SCR | PM Exhaust [g/kWh] | Urban Peak | -0.06 | 1 | 10 | 85 | 0 | 0 | 0.040318 | 0 | 0 | 0 | 1 | 0% | 0% | 50 | 0.040318
Heavy Duty Trucks | Diesel | Articulated 28 - 34 t | Euro V | SCR | PM Exhaust [g/kWh] | Urban Off Peak | -0.06 | 1 | 10 | 85 | 0 | 0 | 0.040318 | 0 | 0 | 0 | 1 | 0% | 0% | 50 | 0.040318
Heavy Duty Trucks | Diesel | Articulated 28 - 34 t | Euro V | SCR | PM Exhaust [g/kWh] | Rural | -0.06 | 1 | 10 | 85 | 0 | 0 | 0.023461 | 0 | 0 | 0 | 1 | 0% | 0% | 50 | 0.023461
Heavy Duty Trucks | Diesel | Articulated 28 - 34 t | Euro V | SCR | PM Exhaust [g/kWh] | Highway | -0.06 | 1 | 10 | 85 | 0 | 0 | 0.021402 | 0 | 0 | 0 | 1 | 0% | 0% | 50 | 0.021402
Heavy Duty Trucks | Diesel | Articulated 28 - 34 t | Euro V | SCR | PM Exhaust [g/kWh] | Urban Peak | -0.04 | 0 | 10 | 85 | 0 | 0 | 0.040318 | 0 | 0 | 0 | 1 | 0% | 0% | 50 | 0.040318
Heavy Duty Trucks | Diesel | Articulated 28 - 34 t | Euro V | SCR | PM Exhaust [g/kWh] | Urban Off Peak | -0.04 | 0 | 10 | 85 | 0 | 0 | 0.040318 | 0 | 0 | 0 | 1 | 0% | 0% | 50 | 0.040318
Heavy Duty Trucks | Diesel | Articulated 28 - 34 t | Euro V | SCR | PM Exhaust [g/kWh] | Rural | -0.04 | 0 | 10 | 85 | 0 | 0 | 0.023461 | 0 | 0 | 0 | 1 | 0% | 0% | 50 | 0.023461
Heavy Duty Trucks | Diesel | Articulated 28 - 34 t | Euro V | SCR | PM Exhaust [g/kWh] | Highway | -0.04 | 0 | 10 | 85 | 0 | 0 | 0.021402 | 0 | 0 | 0 | 1 | 0% | 0% | 50 | 0.021402
Heavy Duty Trucks | Diesel | Articulated 28 - 34 t | Euro V | SCR | PM Exhaust [g/kWh] | Urban Peak | -0.04 | 0.5 | 10 | 85 | 0 | 0 | 0.040318 | 0 | 0 | 0 | 1 | 0% | 0% | 50 | 0.040318
Heavy Duty Trucks | Diesel | Articulated 28 - 34 t | Euro V | SCR | PM Exhaust [g/kWh] | Urban Off Peak | -0.04 | 0.5 | 10 | 85 | 0 | 0 | 0.040318 | 0 | 0 | 0 | 1 | 0% | 0% | 50 | 0.040318
Heavy Duty Trucks | Diesel | Articulated 28 - 34 t | Euro V | SCR | PM Exhaust [g/kWh] | Rural | -0.04 | 0.5 | 10 | 85 | 0 | 0 | 0.023461 | 0 | 0 | 0 | 1 | 0% | 0% | 50 | 0.023461
Heavy Duty Trucks | Diesel | Articulated 28 - 34 t | Euro V | SCR | PM Exhaust [g/kWh] | Highway | -0.04 | 0.5 | 10 | 85 | 0 | 0 | 0.021402 | 0 | 0 | 0 | 1 | 0% | 0% | 50 | 0.021402
Heavy Duty Trucks | Diesel | Articulated 28 - 34 t | Euro V | SCR | PM Exhaust [g/kWh] | Urban Peak | -0.04 | 1 | 10 | 85 | 0 | 0 | 0.040318 | 0 | 0 | 0 | 1 | 0% | 0% | 50 | 0.040318
Heavy Duty Trucks | Diesel | Articulated 28 - 34 t | Euro V | SCR | PM Exhaust [g/kWh] | Urban Off Peak | -0.04 | 1 | 10 | 85 | 0 | 0 | 0.040318 | 0 | 0 | 0 | 1 | 0% | 0% | 50 | 0.040318
Heavy Duty Trucks | Diesel | Articulated 28 - 34 t | Euro V | SCR | PM Exhaust [g/kWh] | Rural | -0.04 | 1 | 10 | 85 | 0 | 0 | 0.023461 | 0 | 0 | 0 | 1 | 0% | 0% | 50 | 0.023461
Heavy Duty Trucks | Diesel | Articulated 28 - 34 t | Euro V | SCR | PM Exhaust [g/kWh] | Highway | -0.04 | 1 | 10 | 85 | 0 | 0 | 0.021402 | 0 | 0 | 0 | 1 | 0% | 0% | 50 | 0.021402
Heavy Duty Trucks | Diesel | Articulated 28 - 34 t | Euro V | SCR | PM Exhaust [g/kWh] | Urban Peak | -0.02 | 0 | 10 | 85 | 0 | 0 | 0.040318 | 0 | 0 | 0 | 1 | 0% | 0% | 50 | 0.040318
Heavy Duty Trucks | Diesel | Articulated 28 - 34 t | Euro V | SCR | PM Exhaust [g/kWh] | Urban Off Peak | -0.02 | 0 | 10 | 85 | 0 | 0 | 0.040318 | 0 | 0 | 0 | 1 | 0% | 0% | 50 | 0.040318
Heavy Duty Trucks | Diesel | Articulated 28 - 34 t | Euro V | SCR | PM Exhaust [g/kWh] | Rural | -0.02 | 0 | 10 | 85 | 0 | 0 | 0.023461 | 0 | 0 | 0 | 1 | 0% | 0% | 50 | 0.023461
Heavy Duty Trucks | Diesel | Articulated 28 - 34 t | Euro V | SCR | PM Exhaust [g/kWh] | Highway | -0.02 | 0 | 10 | 85 | 0 | 0 | 0.021402 | 0 | 0 | 0 | 1 | 0% | 0% | 50 | 0.021402
Heavy Duty Trucks | Diesel | Articulated 28 - 34 t | Euro V | SCR | PM Exhaust [g/kWh] | Urban Peak | -0.02 | 0.5 | 10 | 85 | 0 | 0 | 0.040318 | 0 | 0 | 0 | 1 | 0% | 0% | 50 | 0.040318
Heavy Duty Trucks | Diesel | Articulated 28 - 34 t | Euro V | SCR | PM Exhaust [g/kWh] | Urban Off Peak | -0.02 | 0.5 | 10 | 85 | 0 | 0 | 0.040318 | 0 | 0 | 0 | 1 | 0% | 0% | 50 | 0.040318
Heavy Duty Trucks | Diesel | Articulated 28 - 34 t | Euro V | SCR | PM Exhaust [g/kWh] | Rural | -0.02 | 0.5 | 10 | 85 | 0 | 0 | 0.023461 | 0 | 0 | 0 | 1 | 0% | 0% | 50 | 0.023461
Heavy Duty Trucks | Diesel | Articulated 28 - 34 t | Euro V | SCR | PM Exhaust [g/kWh] | Highway | -0.02 | 0.5 | 10 | 85 | 0 | 0 | 0.021402 | 0 | 0 | 0 | 1 | 0% | 0% | 50 | 0.021402
Heavy Duty Trucks | Diesel | Articulated 28 - 34 t | Euro V | SCR | PM Exhaust [g/kWh] | Urban Peak | -0.02 | 1 | 10 | 85 | 0 | 0 | 0.040318 | 0 | 0 | 0 | 1 | 0% | 0% | 50 | 0.040318
Heavy Duty Trucks | Diesel | Articulated 28 - 34 t | Euro V | SCR | PM Exhaust [g/kWh] | Urban Off Peak | -0.02 | 1 | 10 | 85 | 0 | 0 | 0.040318 | 0 | 0 | 0 | 1 | 0% | 0% | 50 | 0.040318
Heavy Duty Trucks | Diesel | Articulated 28 - 34 t | Euro V | SCR | PM Exhaust [g/kWh] | Rural | -0.02 | 1 | 10 | 85 | 0 | 0 | 0.023461 | 0 | 0 | 0 | 1 | 0% | 0% | 50 | 0.023461
Heavy Duty Trucks | Diesel | Articulated 28 - 34 t | Euro V | SCR | PM Exhaust [g/kWh] | Highway | -0.02 | 1 | 10 | 85 | 0 | 0 | 0.021402 | 0 | 0 | 0 | 1 | 0% | 0% | 50 | 0.021402
Heavy Duty Trucks | Diesel | Articulated 28 - 34 t | Euro V | SCR | PM Exhaust [g/kWh] | Urban Peak | 0 | 0 | 10 | 85 | 0 | 0 | 0.040318 | 0 | 0 | 0 | 1 | 0% | 0% | 50 | 0.040318
Heavy Duty Trucks | Diesel | Articulated 28 - 34 t | Euro V | SCR | PM Exhaust [g/kWh] | Urban Off Peak | 0 | 0 | 10 | 85 | 0 | 0 | 0.040318 | 0 | 0 | 0 | 1 | 0% | 0% | 50 | 0.040318
Heavy Duty Trucks | Diesel | Articulated 28 - 34 t | Euro V | SCR | PM Exhaust [g/kWh] | Rural | 0 | 0 | 10 | 85 | 0 | 0 | 0.023461 | 0 | 0 | 0 | 1 | 0% | 0% | 50 | 0.023461
Heavy Duty Trucks | Diesel | Articulated 28 - 34 t | Euro V | SCR | PM Exhaust [g/kWh] | Highway | 0 | 0 | 10 | 85 | 0 | 0 | 0.021402 | 0 | 0 | 0 | 1 | 0% | 0% | 50 | 0.021402
Heavy Duty Trucks | Diesel | Articulated 28 - 34 t | Euro V | SCR | PM Exhaust [g/kWh] | Urban Peak | 0 | 0.5 | 10 | 85 | 0 | 0 | 0.040318 | 0 | 0 | 0 | 1 | 0% | 0% | 50 | 0.040318
Heavy Duty Trucks | Diesel | Articulated 28 - 34 t | Euro V | SCR | PM Exhaust [g/kWh] | Urban Off Peak | 0 | 0.5 | 10 | 85 | 0 | 0 | 0.040318 | 0 | 0 | 0 | 1 | 0% | 0% | 50 | 0.040318
Heavy Duty Trucks | Diesel | Articulated 28 - 34 t | Euro V | SCR | PM Exhaust [g/kWh] | Rural | 0 | 0.5 | 10 | 85 | 0 | 0 | 0.023461 | 0 | 0 | 0 | 1 | 0% | 0% | 50 | 0.023461
Heavy Duty Trucks | Diesel | Articulated 28 - 34 t | Euro V | SCR | PM Exhaust [g/kWh] | Highway | 0 | 0.5 | 10 | 85 | 0 | 0 | 0.021402 | 0 | 0 | 0 | 1 | 0% | 0% | 50 | 0.021402
Heavy Duty Trucks | Diesel | Articulated 28 - 34 t | Euro V | SCR | PM Exhaust [g/kWh] | Urban Peak | 0 | 1 | 10 | 85 | 0 | 0 | 0.040318 | 0 | 0 | 0 | 1 | 0% | 0% | 50 | 0.040318
Heavy Duty Trucks | Diesel | Articulated 28 - 34 t | Euro V | SCR | PM Exhaust [g/kWh] | Urban Off Peak | 0 | 1 | 10 | 85 | 0 | 0 | 0.040318 | 0 | 0 | 0 | 1 | 0% | 0% | 50 | 0.040318
Heavy Duty Trucks | Diesel | Articulated 28 - 34 t | Euro V | SCR | PM Exhaust [g/kWh] | Rural | 0 | 1 | 10 | 85 | 0 | 0 | 0.023461 | 0 | 0 | 0 | 1 | 0% | 0% | 50 | 0.023461
Heavy Duty Trucks | Diesel | Articulated 28 - 34 t | Euro V | SCR | PM Exhaust [g/kWh] | Highway | 0 | 1 | 10 | 85 | 0 | 0 | 0.021402 | 0 | 0 | 0 | 1 | 0% | 0% | 50 | 0.021402
Heavy Duty Trucks | Diesel | Articulated 28 - 34 t | Euro V | SCR | PM Exhaust [g/kWh] | Urban Peak | 0.02 | 0 | 10 | 85 | 0 | 0 | 0.040318 | 0 | 0 | 0 | 1 | 0% | 0% | 50 | 0.040318
Heavy Duty Trucks | Diesel | Articulated 28 - 34 t | Euro V | SCR | PM Exhaust [g/kWh] | Urban Off Peak | 0.02 | 0 | 10 | 85 | 0 | 0 | 0.040318 | 0 | 0 | 0 | 1 | 0% | 0% | 50 | 0.040318
Heavy Duty Trucks | Diesel | Articulated 28 - 34 t | Euro V | SCR | PM Exhaust [g/kWh] | Rural | 0.02 | 0 | 10 | 85 | 0 | 0 | 0.023461 | 0 | 0 | 0 | 1 | 0% | 0% | 50 | 0.023461
Heavy Duty Trucks | Diesel | Articulated 28 - 34 t | Euro V | SCR | PM Exhaust [g/kWh] | Highway | 0.02 | 0 | 10 | 85 | 0 | 0 | 0.021402 | 0 | 0 | 0 | 1 | 0% | 0% | 50 | 0.021402
Heavy Duty Trucks | Diesel | Articulated 28 - 34 t | Euro V | SCR | PM Exhaust [g/kWh] | Urban Peak | 0.02 | 0.5 | 10 | 85 | 0 | 0 | 0.040318 | 0 | 0 | 0 | 1 | 0% | 0% | 50 | 0.040318
Heavy Duty Trucks | Diesel | Articulated 28 - 34 t | Euro V | SCR | PM Exhaust [g/kWh] | Urban Off Peak | 0.02 | 0.5 | 10 | 85 | 0 | 0 | 0.040318 | 0 | 0 | 0 | 1 | 0% | 0% | 50 | 0.040318
Heavy Duty Trucks | Diesel | Articulated 28 - 34 t | Euro V | SCR | PM Exhaust [g/kWh] | Rural | 0.02 | 0.5 | 10 | 85 | 0 | 0 | 0.023461 | 0 | 0 | 0 | 1 | 0% | 0% | 50 | 0.023461
Heavy Duty Trucks | Diesel | Articulated 28 - 34 t | Euro V | SCR | PM Exhaust [g/kWh] | Highway | 0.02 | 0.5 | 10 | 85 | 0 | 0 | 0.021402 | 0 | 0 | 0 | 1 | 0% | 0% | 50 | 0.021402
Heavy Duty Trucks | Diesel | Articulated 28 - 34 t | Euro V | SCR | PM Exhaust [g/kWh] | Urban Peak | 0.02 | 1 | 10 | 80 | 0 | 0 | 0.040318 | 0 | 0 | 0 | 1 | 0% | 0% | 50 | 0.040318
Heavy Duty Trucks | Diesel | Articulated 28 - 34 t | Euro V | SCR | PM Exhaust [g/kWh] | Urban Off Peak | 0.02 | 1 | 10 | 80 | 0 | 0 | 0.040318 | 0 | 0 | 0 | 1 | 0% | 0% | 50 | 0.040318
Heavy Duty Trucks | Diesel | Articulated 28 - 34 t | Euro V | SCR | PM Exhaust [g/kWh] | Rural | 0.02 | 1 | 10 | 80 | 0 | 0 | 0.023461 | 0 | 0 | 0 | 1 | 0% | 0% | 50 | 0.023461
Heavy Duty Trucks | Diesel | Articulated 28 - 34 t | Euro V | SCR | PM Exhaust [g/kWh] | Highway | 0.02 | 1 | 10 | 80 | 0 | 0 | 0.021402 | 0 | 0 | 0 | 1 | 0% | 0% | 50 | 0.021402
Heavy Duty Trucks | Diesel | Articulated 28 - 34 t | Euro V | SCR | PM Exhaust [g/kWh] | Urban Peak | 0.04 | 0 | 10 | 85 | 0 | 0 | 0.040318 | 0 | 0 | 0 | 1 | 0% | 0% | 50 | 0.040318
Heavy Duty Trucks | Diesel | Articulated 28 - 34 t | Euro V | SCR | PM Exhaust [g/kWh] | Urban Off Peak | 0.04 | 0 | 10 | 85 | 0 | 0 | 0.040318 | 0 | 0 | 0 | 1 | 0% | 0% | 50 | 0.040318
Heavy Duty Trucks | Diesel | Articulated 28 - 34 t | Euro V | SCR | PM Exhaust [g/kWh] | Rural | 0.04 | 0 | 10 | 85 | 0 | 0 | 0.023461 | 0 | 0 | 0 | 1 | 0% | 0% | 50 | 0.023461
Heavy Duty Trucks | Diesel | Articulated 28 - 34 t | Euro V | SCR | PM Exhaust [g/kWh] | Highway | 0.04 | 0 | 10 | 85 | 0 | 0 | 0.021402 | 0 | 0 | 0 | 1 | 0% | 0% | 50 | 0.021402
Heavy Duty Trucks | Diesel | Articulated 28 - 34 t | Euro V | SCR | PM Exhaust [g/kWh] | Urban Peak | 0.04 | 0.5 | 10 | 75 | 0 | 0 | 0.040318 | 0 | 0 | 0 | 1 | 0% | 0% | 50 | 0.040318
Heavy Duty Trucks | Diesel | Articulated 28 - 34 t | Euro V | SCR | PM Exhaust [g/kWh] | Urban Off Peak | 0.04 | 0.5 | 10 | 75 | 0 | 0 | 0.040318 | 0 | 0 | 0 | 1 | 0% | 0% | 50 | 0.040318
Heavy Duty Trucks | Diesel | Articulated 28 - 34 t | Euro V | SCR | PM Exhaust [g/kWh] | Rural | 0.04 | 0.5 | 10 | 75 | 0 | 0 | 0.023461 | 0 | 0 | 0 | 1 | 0% | 0% | 50 | 0.023461
Heavy Duty Trucks | Diesel | Articulated 28 - 34 t | Euro V | SCR | PM Exhaust [g/kWh] | Highway | 0.04 | 0.5 | 10 | 75 | 0 | 0 | 0.021402 | 0 | 0 | 0 | 1 | 0% | 0% | 50 | 0.021402
Heavy Duty Trucks | Diesel | Articulated 28 - 34 t | Euro V | SCR | PM Exhaust [g/kWh] | Urban Peak | 0.04 | 1 | 10 | 55 | 0 | 0 | 0.040318 | 0 | 0 | 0 | 1 | 0% | 0% | 50 | 0.040318
Heavy Duty Trucks | Diesel | Articulated 28 - 34 t | Euro V | SCR | PM Exhaust [g/kWh] | Urban Off Peak | 0.04 | 1 | 10 | 55 | 0 | 0 | 0.040318 | 0 | 0 | 0 | 1 | 0% | 0% | 50 | 0.040318
Heavy Duty Trucks | Diesel | Articulated 28 - 34 t | Euro V | SCR | PM Exhaust [g/kWh] | Rural | 0.04 | 1 | 10 | 55 | 0 | 0 | 0.023461 | 0 | 0 | 0 | 1 | 0% | 0% | 50 | 0.023461
Heavy Duty Trucks | Diesel | Articulated 28 - 34 t | Euro V | SCR | PM Exhaust [g/kWh] | Highway | 0.04 | 1 | 10 | 55 | 0 | 0 | 0.021402 | 0 | 0 | 0 | 1 | 0% | 0% | 50 | 0.021402
Heavy Duty Trucks | Diesel | Articulated 28 - 34 t | Euro V | SCR | PM Exhaust [g/kWh] | Urban Peak | 0.06 | 0 | 10 | 80 | 0 | 0 | 0.040318 | 0 | 0 | 0 | 1 | 0% | 0% | 50 | 0.040318
Heavy Duty Trucks | Diesel | Articulated 28 - 34 t | Euro V | SCR | PM Exhaust [g/kWh] | Urban Off Peak | 0.06 | 0 | 10 | 80 | 0 | 0 | 0.040318 | 0 | 0 | 0 | 1 | 0% | 0% | 50 | 0.040318
Heavy Duty Trucks | Diesel | Articulated 28 - 34 t | Euro V | SCR | PM Exhaust [g/kWh] | Rural | 0.06 | 0 | 10 | 80 | 0 | 0 | 0.023461 | 0 | 0 | 0 | 1 | 0% | 0% | 50 | 0.023461
Heavy Duty Trucks | Diesel | Articulated 28 - 34 t | Euro V | SCR | PM Exhaust [g/kWh] | Highway | 0.06 | 0 | 10 | 80 | 0 | 0 | 0.021402 | 0 | 0 | 0 | 1 | 0% | 0% | 50 | 0.021402
Heavy Duty Trucks | Diesel | Articulated 28 - 34 t | Euro V | SCR | PM Exhaust [g/kWh] | Urban Peak | 0.06 | 0.5 | 10 | 55 | 0 | 0 | 0.040318 | 0 | 0 | 0 | 1 | 0% | 0% | 50 | 0.040318
Heavy Duty Trucks | Diesel | Articulated 28 - 34 t | Euro V | SCR | PM Exhaust [g/kWh] | Urban Off Peak | 0.06 | 0.5 | 10 | 55 | 0 | 0 | 0.040318 | 0 | 0 | 0 | 1 | 0% | 0% | 50 | 0.040318
Heavy Duty Trucks | Diesel | Articulated 28 - 34 t | Euro V | SCR | PM Exhaust [g/kWh] | Rural | 0.06 | 0.5 | 10 | 55 | 0 | 0 | 0.023461 | 0 | 0 | 0 | 1 | 0% | 0% | 50 | 0.023461
Heavy Duty Trucks | Diesel | Articulated 28 - 34 t | Euro V | SCR | PM Exhaust [g/kWh] | Highway | 0.06 | 0.5 | 10 | 55 | 0 | 0 | 0.021402 | 0 | 0 | 0 | 1 | 0% | 0% | 50 | 0.021402
Heavy Duty Trucks | Diesel | Articulated 28 - 34 t | Euro V | SCR | PM Exhaust [g/kWh] | Urban Peak | 0.06 | 1 | 10 | 40 | 0 | 0 | 0.040318 | 0 | 0 | 0 | 1 | 0% | 0% | 40 | 0.040318
Heavy Duty Trucks | Diesel | Articulated 28 - 34 t | Euro V | SCR | PM Exhaust [g/kWh] | Urban Off Peak | 0.06 | 1 | 10 | 40 | 0 | 0 | 0.040318 | 0 | 0 | 0 | 1 | 0% | 0% | 40 | 0.040318
Heavy Duty Trucks | Diesel | Articulated 28 - 34 t | Euro V | SCR | PM Exhaust [g/kWh] | Rural | 0.06 | 1 | 10 | 40 | 0 | 0 | 0.023461 | 0 | 0 | 0 | 1 | 0% | 0% | 40 | 0.023461
Heavy Duty Trucks | Diesel | Articulated 28 - 34 t | Euro V | SCR | PM Exhaust [g/kWh] | Highway | 0.06 | 1 | 10 | 40 | 0 | 0 | 0.021402 | 0 | 0 | 0 | 1 | 0% | 0% | 40 | 0.021402
Heavy Duty Trucks | Diesel | Articulated 28 - 34 t | Euro V | EGR | PM Exhaust [g/kWh] | Urban Peak | -0.06 | 0 | 10 | 75 | 0 | 0 | 0.040318 | 0 | 0 | 0 | 1 | 0% | 0% | 50 | 0.040318
Heavy Duty Trucks | Diesel | Articulated 28 - 34 t | Euro V | EGR | PM Exhaust [g/kWh] | Urban Off Peak | -0.06 | 0 | 10 | 75 | 0 | 0 | 0.040318 | 0 | 0 | 0 | 1 | 0% | 0% | 50 | 0.040318
Heavy Duty Trucks | Diesel | Articulated 28 - 34 t | Euro V | EGR | PM Exhaust [g/kWh] | Rural | -0.06 | 0 | 10 | 75 | 0 | 0 | 0.023461 | 0 | 0 | 0 | 1 | 0% | 0% | 50 | 0.023461
Heavy Duty Trucks | Diesel | Articulated 28 - 34 t | Euro V | EGR | PM Exhaust [g/kWh] | Highway | -0.06 | 0 | 10 | 75 | 0 | 0 | 0.021402 | 0 | 0 | 0 | 1 | 0% | 0% | 50 | 0.021402
Heavy Duty Trucks | Diesel | Articulated 28 - 34 t | Euro V | EGR | PM Exhaust [g/kWh] | Urban Peak | -0.06 | 0.5 | 10 | 80 | 0 | 0 | 0.040318 | 0 | 0 | 0 | 1 | 0% | 0% | 50 | 0.040318
Heavy Duty Trucks | Diesel | Articulated 28 - 34 t | Euro V | EGR | PM Exhaust [g/kWh] | Urban Off Peak | -0.06 | 0.5 | 10 | 80 | 0 | 0 | 0.040318 | 0 | 0 | 0 | 1 | 0% | 0% | 50 | 0.040318
Heavy Duty Trucks | Diesel | Articulated 28 - 34 t | Euro V | EGR | PM Exhaust [g/kWh] | Rural | -0.06 | 0.5 | 10 | 80 | 0 | 0 | 0.023461 | 0 | 0 | 0 | 1 | 0% | 0% | 50 | 0.023461
Heavy Duty Trucks | Diesel | Articulated 28 - 34 t | Euro V | EGR | PM Exhaust [g/kWh] | Highway | -0.06 | 0.5 | 10 | 80 | 0 | 0 | 0.021402 | 0 | 0 | 0 | 1 | 0% | 0% | 50 | 0.021402
Heavy Duty Trucks | Diesel | Articulated 28 - 34 t | Euro V | EGR | PM Exhaust [g/kWh] | Urban Peak | -0.06 | 1 | 10 | 80 | 0 | 0 | 0.040318 | 0 | 0 | 0 | 1 | 0% | 0% | 50 | 0.040318
Heavy Duty Trucks | Diesel | Articulated 28 - 34 t | Euro V | EGR | PM Exhaust [g/kWh] | Urban Off Peak | -0.06 | 1 | 10 | 80 | 0 | 0 | 0.040318 | 0 | 0 | 0 | 1 | 0% | 0% | 50 | 0.040318
Heavy Duty Trucks | Diesel | Articulated 28 - 34 t | Euro V | EGR | PM Exhaust [g/kWh] | Rural | -0.06 | 1 | 10 | 80 | 0 | 0 | 0.023461 | 0 | 0 | 0 | 1 | 0% | 0% | 50 | 0.023461
Heavy Duty Trucks | Diesel | Articulated 28 - 34 t | Euro V | EGR | PM Exhaust [g/kWh] | Highway | -0.06 | 1 | 10 | 80 | 0 | 0 | 0.021402 | 0 | 0 | 0 | 1 | 0% | 0% | 50 | 0.021402
Heavy Duty Trucks | Diesel | Articulated 28 - 34 t | Euro V | EGR | PM Exhaust [g/kWh] | Urban Peak | -0.04 | 0 | 10 | 85 | 0 | 0 | 0.040318 | 0 | 0 | 0 | 1 | 0% | 0% | 50 | 0.040318
Heavy Duty Trucks | Diesel | Articulated 28 - 34 t | Euro V | EGR | PM Exhaust [g/kWh] | Urban Off Peak | -0.04 | 0 | 10 | 85 | 0 | 0 | 0.040318 | 0 | 0 | 0 | 1 | 0% | 0% | 50 | 0.040318
Heavy Duty Trucks | Diesel | Articulated 28 - 34 t | Euro V | EGR | PM Exhaust [g/kWh] | Rural | -0.04 | 0 | 10 | 85 | 0 | 0 | 0.023461 | 0 | 0 | 0 | 1 | 0% | 0% | 50 | 0.023461
Heavy Duty Trucks | Diesel | Articulated 28 - 34 t | Euro V | EGR | PM Exhaust [g/kWh] | Highway | -0.04 | 0 | 10 | 85 | 0 | 0 | 0.021402 | 0 | 0 | 0 | 1 | 0% | 0% | 50 | 0.021402
Heavy Duty Trucks | Diesel | Articulated 28 - 34 t | Euro V | EGR | PM Exhaust [g/kWh] | Urban Peak | -0.04 | 0.5 | 10 | 85 | 0 | 0 | 0.040318 | 0 | 0 | 0 | 1 | 0% | 0% | 50 | 0.040318
Heavy Duty Trucks | Diesel | Articulated 28 - 34 t | Euro V | EGR | PM Exhaust [g/kWh] | Urban Off Peak | -0.04 | 0.5 | 10 | 85 | 0 | 0 | 0.040318 | 0 | 0 | 0 | 1 | 0% | 0% | 50 | 0.040318
Heavy Duty Trucks | Diesel | Articulated 28 - 34 t | Euro V | EGR | PM Exhaust [g/kWh] | Rural | -0.04 | 0.5 | 10 | 85 | 0 | 0 | 0.023461 | 0 | 0 | 0 | 1 | 0% | 0% | 50 | 0.023461
Heavy Duty Trucks | Diesel | Articulated 28 - 34 t | Euro V | EGR | PM Exhaust [g/kWh] | Highway | -0.04 | 0.5 | 10 | 85 | 0 | 0 | 0.021402 | 0 | 0 | 0 | 1 | 0% | 0% | 50 | 0.021402
Heavy Duty Trucks | Diesel | Articulated 28 - 34 t | Euro V | EGR | PM Exhaust [g/kWh] | Urban Peak | -0.04 | 1 | 10 | 85 | 0 | 0 | 0.040318 | 0 | 0 | 0 | 1 | 0% | 0% | 50 | 0.040318
Heavy Duty Trucks | Diesel | Articulated 28 - 34 t | Euro V | EGR | PM Exhaust [g/kWh] | Urban Off Peak | -0.04 | 1 | 10 | 85 | 0 | 0 | 0.040318 | 0 | 0 | 0 | 1 | 0% | 0% | 50 | 0.040318
Heavy Duty Trucks | Diesel | Articulated 28 - 34 t | Euro V | EGR | PM Exhaust [g/kWh] | Rural | -0.04 | 1 | 10 | 85 | 0 | 0 | 0.023461 | 0 | 0 | 0 | 1 | 0% | 0% | 50 | 0.023461
Heavy Duty Trucks | Diesel | Articulated 28 - 34 t | Euro V | EGR | PM Exhaust [g/kWh] | Highway | -0.04 | 1 | 10 | 85 | 0 | 0 | 0.021402 | 0 | 0 | 0 | 1 | 0% | 0% | 50 | 0.021402
Heavy Duty Trucks | Diesel | Articulated 28 - 34 t | Euro V | EGR | PM Exhaust [g/kWh] | Urban Peak | -0.02 | 0 | 10 | 85 | 0 | 0 | 0.040318 | 0 | 0 | 0 | 1 | 0% | 0% | 50 | 0.040318
Heavy Duty Trucks | Diesel | Articulated 28 - 34 t | Euro V | EGR | PM Exhaust [g/kWh] | Urban Off Peak | -0.02 | 0 | 10 | 85 | 0 | 0 | 0.040318 | 0 | 0 | 0 | 1 | 0% | 0% | 50 | 0.040318
Heavy Duty Trucks | Diesel | Articulated 28 - 34 t | Euro V | EGR | PM Exhaust [g/kWh] | Rural | -0.02 | 0 | 10 | 85 | 0 | 0 | 0.023461 | 0 | 0 | 0 | 1 | 0% | 0% | 50 | 0.023461
Heavy Duty Trucks | Diesel | Articulated 28 - 34 t | Euro V | EGR | PM Exhaust [g/kWh] | Highway | -0.02 | 0 | 10 | 85 | 0 | 0 | 0.021402 | 0 | 0 | 0 | 1 | 0% | 0% | 50 | 0.021402
Heavy Duty Trucks | Diesel | Articulated 28 - 34 t | Euro V | EGR | PM Exhaust [g/kWh] | Urban Peak | -0.02 | 0.5 | 10 | 85 | 0 | 0 | 0.040318 | 0 | 0 | 0 | 1 | 0% | 0% | 50 | 0.040318
Heavy Duty Trucks | Diesel | Articulated 28 - 34 t | Euro V | EGR | PM Exhaust [g/kWh] | Urban Off Peak | -0.02 | 0.5 | 10 | 85 | 0 | 0 | 0.040318 | 0 | 0 | 0 | 1 | 0% | 0% | 50 | 0.040318
Heavy Duty Trucks | Diesel | Articulated 28 - 34 t | Euro V | EGR | PM Exhaust [g/kWh] | Rural | -0.02 | 0.5 | 10 | 85 | 0 | 0 | 0.023461 | 0 | 0 | 0 | 1 | 0% | 0% | 50 | 0.023461
Heavy Duty Trucks | Diesel | Articulated 28 - 34 t | Euro V | EGR | PM Exhaust [g/kWh] | Highway | -0.02 | 0.5 | 10 | 85 | 0 | 0 | 0.021402 | 0 | 0 | 0 | 1 | 0% | 0% | 50 | 0.021402
Heavy Duty Trucks | Diesel | Articulated 28 - 34 t | Euro V | EGR | PM Exhaust [g/kWh] | Urban Peak | -0.02 | 1 | 10 | 85 | 0 | 0 | 0.040318 | 0 | 0 | 0 | 1 | 0% | 0% | 50 | 0.040318
Heavy Duty Trucks | Diesel | Articulated 28 - 34 t | Euro V | EGR | PM Exhaust [g/kWh] | Urban Off Peak | -0.02 | 1 | 10 | 85 | 0 | 0 | 0.040318 | 0 | 0 | 0 | 1 | 0% | 0% | 50 | 0.040318
Heavy Duty Trucks | Diesel | Articulated 28 - 34 t | Euro V | EGR | PM Exhaust [g/kWh] | Rural | -0.02 | 1 | 10 | 85 | 0 | 0 | 0.023461 | 0 | 0 | 0 | 1 | 0% | 0% | 50 | 0.023461
Heavy Duty Trucks | Diesel | Articulated 28 - 34 t | Euro V | EGR | PM Exhaust [g/kWh] | Highway | -0.02 | 1 | 10 | 85 | 0 | 0 | 0.021402 | 0 | 0 | 0 | 1 | 0% | 0% | 50 | 0.021402
Heavy Duty Trucks | Diesel | Articulated 28 - 34 t | Euro V | EGR | PM Exhaust [g/kWh] | Urban Peak | 0 | 0 | 10 | 85 | 0 | 0 | 0.040318 | 0 | 0 | 0 | 1 | 0% | 0% | 50 | 0.040318
Heavy Duty Trucks | Diesel | Articulated 28 - 34 t | Euro V | EGR | PM Exhaust [g/kWh] | Urban Off Peak | 0 | 0 | 10 | 85 | 0 | 0 | 0.040318 | 0 | 0 | 0 | 1 | 0% | 0% | 50 | 0.040318
Heavy Duty Trucks | Diesel | Articulated 28 - 34 t | Euro V | EGR | PM Exhaust [g/kWh] | Rural | 0 | 0 | 10 | 85 | 0 | 0 | 0.023461 | 0 | 0 | 0 | 1 | 0% | 0% | 50 | 0.023461
Heavy Duty Trucks | Diesel | Articulated 28 - 34 t | Euro V | EGR | PM Exhaust [g/kWh] | Highway | 0 | 0 | 10 | 85 | 0 | 0 | 0.021402 | 0 | 0 | 0 | 1 | 0% | 0% | 50 | 0.021402
Heavy Duty Trucks | Diesel | Articulated 28 - 34 t | Euro V | EGR | PM Exhaust [g/kWh] | Urban Peak | 0 | 0.5 | 10 | 85 | 0 | 0 | 0.040318 | 0 | 0 | 0 | 1 | 0% | 0% | 50 | 0.040318
Heavy Duty Trucks | Diesel | Articulated 28 - 34 t | Euro V | EGR | PM Exhaust [g/kWh] | Urban Off Peak | 0 | 0.5 | 10 | 85 | 0 | 0 | 0.040318 | 0 | 0 | 0 | 1 | 0% | 0% | 50 | 0.040318
Heavy Duty Trucks | Diesel | Articulated 28 - 34 t | Euro V | EGR | PM Exhaust [g/kWh] | Rural | 0 | 0.5 | 10 | 85 | 0 | 0 | 0.023461 | 0 | 0 | 0 | 1 | 0% | 0% | 50 | 0.023461
Heavy Duty Trucks | Diesel | Articulated 28 - 34 t | Euro V | EGR | PM Exhaust [g/kWh] | Highway | 0 | 0.5 | 10 | 85 | 0 | 0 | 0.021402 | 0 | 0 | 0 | 1 | 0% | 0% | 50 | 0.021402
Heavy Duty Trucks | Diesel | Articulated 28 - 34 t | Euro V | EGR | PM Exhaust [g/kWh] | Urban Peak | 0 | 1 | 10 | 85 | 0 | 0 | 0.040318 | 0 | 0 | 0 | 1 | 0% | 0% | 50 | 0.040318
Heavy Duty Trucks | Diesel | Articulated 28 - 34 t | Euro V | EGR | PM Exhaust [g/kWh] | Urban Off Peak | 0 | 1 | 10 | 85 | 0 | 0 | 0.040318 | 0 | 0 | 0 | 1 | 0% | 0% | 50 | 0.040318
Heavy Duty Trucks | Diesel | Articulated 28 - 34 t | Euro V | EGR | PM Exhaust [g/kWh] | Rural | 0 | 1 | 10 | 85 | 0 | 0 | 0.023461 | 0 | 0 | 0 | 1 | 0% | 0% | 50 | 0.023461
Heavy Duty Trucks | Diesel | Articulated 28 - 34 t | Euro V | EGR | PM Exhaust [g/kWh] | Highway | 0 | 1 | 10 | 85 | 0 | 0 | 0.021402 | 0 | 0 | 0 | 1 | 0% | 0% | 50 | 0.021402
Heavy Duty Trucks | Diesel | Articulated 28 - 34 t | Euro V | EGR | PM Exhaust [g/kWh] | Urban Peak | 0.02 | 0 | 10 | 85 | 0 | 0 | 0.040318 | 0 | 0 | 0 | 1 | 0% | 0% | 50 | 0.040318
Heavy Duty Trucks | Diesel | Articulated 28 - 34 t | Euro V | EGR | PM Exhaust [g/kWh] | Urban Off Peak | 0.02 | 0 | 10 | 85 | 0 | 0 | 0.040318 | 0 | 0 | 0 | 1 | 0% | 0% | 50 | 0.040318
Heavy Duty Trucks | Diesel | Articulated 28 - 34 t | Euro V | EGR | PM Exhaust [g/kWh] | Rural | 0.02 | 0 | 10 | 85 | 0 | 0 | 0.023461 | 0 | 0 | 0 | 1 | 0% | 0% | 50 | 0.023461
Heavy Duty Trucks | Diesel | Articulated 28 - 34 t | Euro V | EGR | PM Exhaust [g/kWh] | Highway | 0.02 | 0 | 10 | 85 | 0 | 0 | 0.021402 | 0 | 0 | 0 | 1 | 0% | 0% | 50 | 0.021402
Heavy Duty Trucks | Diesel | Articulated 28 - 34 t | Euro V | EGR | PM Exhaust [g/kWh] | Urban Peak | 0.02 | 0.5 | 10 | 85 | 0 | 0 | 0.040318 | 0 | 0 | 0 | 1 | 0% | 0% | 50 | 0.040318
Heavy Duty Trucks | Diesel | Articulated 28 - 34 t | Euro V | EGR | PM Exhaust [g/kWh] | Urban Off Peak | 0.02 | 0.5 | 10 | 85 | 0 | 0 | 0.040318 | 0 | 0 | 0 | 1 | 0% | 0% | 50 | 0.040318
Heavy Duty Trucks | Diesel | Articulated 28 - 34 t | Euro V | EGR | PM Exhaust [g/kWh] | Rural | 0.02 | 0.5 | 10 | 85 | 0 | 0 | 0.023461 | 0 | 0 | 0 | 1 | 0% | 0% | 50 | 0.023461
Heavy Duty Trucks | Diesel | Articulated 28 - 34 t | Euro V | EGR | PM Exhaust [g/kWh] | Highway | 0.02 | 0.5 | 10 | 85 | 0 | 0 | 0.021402 | 0 | 0 | 0 | 1 | 0% | 0% | 50 | 0.021402
Heavy Duty Trucks | Diesel | Articulated 28 - 34 t | Euro V | EGR | PM Exhaust [g/kWh] | Urban Peak | 0.02 | 1 | 10 | 80 | 0 | 0 | 0.040318 | 0 | 0 | 0 | 1 | 0% | 0% | 50 | 0.040318
Heavy Duty Trucks | Diesel | Articulated 28 - 34 t | Euro V | EGR | PM Exhaust [g/kWh] | Urban Off Peak | 0.02 | 1 | 10 | 80 | 0 | 0 | 0.040318 | 0 | 0 | 0 | 1 | 0% | 0% | 50 | 0.040318
Heavy Duty Trucks | Diesel | Articulated 28 - 34 t | Euro V | EGR | PM Exhaust [g/kWh] | Rural | 0.02 | 1 | 10 | 80 | 0 | 0 | 0.023461 | 0 | 0 | 0 | 1 | 0% | 0% | 50 | 0.023461
Heavy Duty Trucks | Diesel | Articulated 28 - 34 t | Euro V | EGR | PM Exhaust [g/kWh] | Highway | 0.02 | 1 | 10 | 80 | 0 | 0 | 0.021402 | 0 | 0 | 0 | 1 | 0% | 0% | 50 | 0.021402
Heavy Duty Trucks | Diesel | Articulated 28 - 34 t | Euro V | EGR | PM Exhaust [g/kWh] | Urban Peak | 0.04 | 0 | 10 | 85 | 0 | 0 | 0.040318 | 0 | 0 | 0 | 1 | 0% | 0% | 50 | 0.040318
Heavy Duty Trucks | Diesel | Articulated 28 - 34 t | Euro V | EGR | PM Exhaust [g/kWh] | Urban Off Peak | 0.04 | 0 | 10 | 85 | 0 | 0 | 0.040318 | 0 | 0 | 0 | 1 | 0% | 0% | 50 | 0.040318
Heavy Duty Trucks | Diesel | Articulated 28 - 34 t | Euro V | EGR | PM Exhaust [g/kWh] | Rural | 0.04 | 0 | 10 | 85 | 0 | 0 | 0.023461 | 0 | 0 | 0 | 1 | 0% | 0% | 50 | 0.023461
Heavy Duty Trucks | Diesel | Articulated 28 - 34 t | Euro V | EGR | PM Exhaust [g/kWh] | Highway | 0.04 | 0 | 10 | 85 | 0 | 0 | 0.021402 | 0 | 0 | 0 | 1 | 0% | 0% | 50 | 0.021402
Heavy Duty Trucks | Diesel | Articulated 28 - 34 t | Euro V | EGR | PM Exhaust [g/kWh] | Urban Peak | 0.04 | 0.5 | 10 | 75 | 0 | 0 | 0.040318 | 0 | 0 | 0 | 1 | 0% | 0% | 50 | 0.040318
Heavy Duty Trucks | Diesel | Articulated 28 - 34 t | Euro V | EGR | PM Exhaust [g/kWh] | Urban Off Peak | 0.04 | 0.5 | 10 | 75 | 0 | 0 | 0.040318 | 0 | 0 | 0 | 1 | 0% | 0% | 50 | 0.040318
Heavy Duty Trucks | Diesel | Articulated 28 - 34 t | Euro V | EGR | PM Exhaust [g/kWh] | Rural | 0.04 | 0.5 | 10 | 75 | 0 | 0 | 0.023461 | 0 | 0 | 0 | 1 | 0% | 0% | 50 | 0.023461
Heavy Duty Trucks | Diesel | Articulated 28 - 34 t | Euro V | EGR | PM Exhaust [g/kWh] | Highway | 0.04 | 0.5 | 10 | 75 | 0 | 0 | 0.021402 | 0 | 0 | 0 | 1 | 0% | 0% | 50 | 0.021402
Heavy Duty Trucks | Diesel | Articulated 28 - 34 t | Euro V | EGR | PM Exhaust [g/kWh] | Urban Peak | 0.04 | 1 | 10 | 55 | 0 | 0 | 0.040318 | 0 | 0 | 0 | 1 | 0% | 0% | 50 | 0.040318
Heavy Duty Trucks | Diesel | Articulated 28 - 34 t | Euro V | EGR | PM Exhaust [g/kWh] | Urban Off Peak | 0.04 | 1 | 10 | 55 | 0 | 0 | 0.040318 | 0 | 0 | 0 | 1 | 0% | 0% | 50 | 0.040318
Heavy Duty Trucks | Diesel | Articulated 28 - 34 t | Euro V | EGR | PM Exhaust [g/kWh] | Rural | 0.04 | 1 | 10 | 55 | 0 | 0 | 0.023461 | 0 | 0 | 0 | 1 | 0% | 0% | 50 | 0.023461
Heavy Duty Trucks | Diesel | Articulated 28 - 34 t | Euro V | EGR | PM Exhaust [g/kWh] | Highway | 0.04 | 1 | 10 | 55 | 0 | 0 | 0.021402 | 0 | 0 | 0 | 1 | 0% | 0% | 50 | 0.021402
Heavy Duty Trucks | Diesel | Articulated 28 - 34 t | Euro V | EGR | PM Exhaust [g/kWh] | Urban Peak | 0.06 | 0 | 10 | 85 | 0 | 0 | 0.040318 | 0 | 0 | 0 | 1 | 0% | 0% | 50 | 0.040318
Heavy Duty Trucks | Diesel | Articulated 28 - 34 t | Euro V | EGR | PM Exhaust [g/kWh] | Urban Off Peak | 0.06 | 0 | 10 | 85 | 0 | 0 | 0.040318 | 0 | 0 | 0 | 1 | 0% | 0% | 50 | 0.040318
Heavy Duty Trucks | Diesel | Articulated 28 - 34 t | Euro V | EGR | PM Exhaust [g/kWh] | Rural | 0.06 | 0 | 10 | 85 | 0 | 0 | 0.023461 | 0 | 0 | 0 | 1 | 0% | 0% | 50 | 0.023461
Heavy Duty Trucks | Diesel | Articulated 28 - 34 t | Euro V | EGR | PM Exhaust [g/kWh] | Highway | 0.06 | 0 | 10 | 85 | 0 | 0 | 0.021402 | 0 | 0 | 0 | 1 | 0% | 0% | 50 | 0.021402
Heavy Duty Trucks | Diesel | Articulated 28 - 34 t | Euro V | EGR | PM Exhaust [g/kWh] | Urban Peak | 0.06 | 0.5 | 10 | 55 | 0 | 0 | 0.040318 | 0 | 0 | 0 | 1 | 0% | 0% | 50 | 0.040318
Heavy Duty Trucks | Diesel | Articulated 28 - 34 t | Euro V | EGR | PM Exhaust [g/kWh] | Urban Off Peak | 0.06 | 0.5 | 10 | 55 | 0 | 0 | 0.040318 | 0 | 0 | 0 | 1 | 0% | 0% | 50 | 0.040318
Heavy Duty Trucks | Diesel | Articulated 28 - 34 t | Euro V | EGR | PM Exhaust [g/kWh] | Rural | 0.06 | 0.5 | 10 | 55 | 0 | 0 | 0.023461 | 0 | 0 | 0 | 1 | 0% | 0% | 50 | 0.023461
Heavy Duty Trucks | Diesel | Articulated 28 - 34 t | Euro V | EGR | PM Exhaust [g/kWh] | Highway | 0.06 | 0.5 | 10 | 55 | 0 | 0 | 0.021402 | 0 | 0 | 0 | 1 | 0% | 0% | 50 | 0.021402
Heavy Duty Trucks | Diesel | Articulated 28 - 34 t | Euro V | EGR | PM Exhaust [g/kWh] | Urban Peak | 0.06 | 1 | 10 | 40 | 0 | 0 | 0.040318 | 0 | 0 | 0 | 1 | 0% | 0% | 40 | 0.040318
Heavy Duty Trucks | Diesel | Articulated 28 - 34 t | Euro V | EGR | PM Exhaust [g/kWh] | Urban Off Peak | 0.06 | 1 | 10 | 40 | 0 | 0 | 0.040318 | 0 | 0 | 0 | 1 | 0% | 0% | 40 | 0.040318
Heavy Duty Trucks | Diesel | Articulated 28 - 34 t | Euro V | EGR | PM Exhaust [g/kWh] | Rural | 0.06 | 1 | 10 | 40 | 0 | 0 | 0.023461 | 0 | 0 | 0 | 1 | 0% | 0% | 40 | 0.023461
Heavy Duty Trucks | Diesel | Articulated 28 - 34 t | Euro V | EGR | PM Exhaust [g/kWh] | Highway | 0.06 | 1 | 10 | 40 | 0 | 0 | 0.021402 | 0 | 0 | 0 | 1 | 0% | 0% | 40 | 0.021402
Heavy Duty Trucks | Diesel | Articulated 28 - 34 t | Euro VI A/B/C | DPF+SCR | PM Exhaust [g/kWh] | Urban Peak | -0.06 | 0 | 10 | 70 | 0 | 0 | 0.003789 | 0 | 0 | 0 | 1 | 0% | 0% | 50 | 0.003789
Heavy Duty Trucks | Diesel | Articulated 28 - 34 t | Euro VI A/B/C | DPF+SCR | PM Exhaust [g/kWh] | Urban Off Peak | -0.06 | 0 | 10 | 70 | 0 | 0 | 0.003789 | 0 | 0 | 0 | 1 | 0% | 0% | 50 | 0.003789
Heavy Duty Trucks | Diesel | Articulated 28 - 34 t | Euro VI A/B/C | DPF+SCR | PM Exhaust [g/kWh] | Rural | -0.06 | 0 | 10 | 70 | 0 | 0 | 0.0022734 | 0 | 0 | 0 | 1 | 0% | 0% | 50 | 0.0022734
Heavy Duty Trucks | Diesel | Articulated 28 - 34 t | Euro VI A/B/C | DPF+SCR | PM Exhaust [g/kWh] | Highway | -0.06 | 0 | 10 | 70 | 0 | 0 | 0.0022734 | 0 | 0 | 0 | 1 | 0% | 0% | 50 | 0.0022734
Heavy Duty Trucks | Diesel | Articulated 28 - 34 t | Euro VI A/B/C | DPF+SCR | PM Exhaust [g/kWh] | Urban Peak | -0.06 | 0.5 | 10 | 65 | 0 | 0 | 0.003789 | 0 | 0 | 0 | 1 | 0% | 0% | 50 | 0.003789
Heavy Duty Trucks | Diesel | Articulated 28 - 34 t | Euro VI A/B/C | DPF+SCR | PM Exhaust [g/kWh] | Urban Off Peak | -0.06 | 0.5 | 10 | 65 | 0 | 0 | 0.003789 | 0 | 0 | 0 | 1 | 0% | 0% | 50 | 0.003789
Heavy Duty Trucks | Diesel | Articulated 28 - 34 t | Euro VI A/B/C | DPF+SCR | PM Exhaust [g/kWh] | Rural | -0.06 | 0.5 | 10 | 65 | 0 | 0 | 0.0022734 | 0 | 0 | 0 | 1 | 0% | 0% | 50 | 0.0022734
Heavy Duty Trucks | Diesel | Articulated 28 - 34 t | Euro VI A/B/C | DPF+SCR | PM Exhaust [g/kWh] | Highway | -0.06 | 0.5 | 10 | 65 | 0 | 0 | 0.0022734 | 0 | 0 | 0 | 1 | 0% | 0% | 50 | 0.0022734
Heavy Duty Trucks | Diesel | Articulated 28 - 34 t | Euro VI A/B/C | DPF+SCR | PM Exhaust [g/kWh] | Urban Peak | -0.06 | 1 | 10 | 65 | 0 | 0 | 0.003789 | 0 | 0 | 0 | 1 | 0% | 0% | 50 | 0.003789
Heavy Duty Trucks | Diesel | Articulated 28 - 34 t | Euro VI A/B/C | DPF+SCR | PM Exhaust [g/kWh] | Urban Off Peak | -0.06 | 1 | 10 | 65 | 0 | 0 | 0.003789 | 0 | 0 | 0 | 1 | 0% | 0% | 50 | 0.003789
Heavy Duty Trucks | Diesel | Articulated 28 - 34 t | Euro VI A/B/C | DPF+SCR | PM Exhaust [g/kWh] | Rural | -0.06 | 1 | 10 | 65 | 0 | 0 | 0.0022734 | 0 | 0 | 0 | 1 | 0% | 0% | 50 | 0.0022734
Heavy Duty Trucks | Diesel | Articulated 28 - 34 t | Euro VI A/B/C | DPF+SCR | PM Exhaust [g/kWh] | Highway | -0.06 | 1 | 10 | 65 | 0 | 0 | 0.0022734 | 0 | 0 | 0 | 1 | 0% | 0% | 50 | 0.0022734
Heavy Duty Trucks | Diesel | Articulated 28 - 34 t | Euro VI A/B/C | DPF+SCR | PM Exhaust [g/kWh] | Urban Peak | -0.04 | 0 | 10 | 80 | 0 | 0 | 0.003789 | 0 | 0 | 0 | 1 | 0% | 0% | 50 | 0.003789
Heavy Duty Trucks | Diesel | Articulated 28 - 34 t | Euro VI A/B/C | DPF+SCR | PM Exhaust [g/kWh] | Urban Off Peak | -0.04 | 0 | 10 | 80 | 0 | 0 | 0.003789 | 0 | 0 | 0 | 1 | 0% | 0% | 50 | 0.003789
Heavy Duty Trucks | Diesel | Articulated 28 - 34 t | Euro VI A/B/C | DPF+SCR | PM Exhaust [g/kWh] | Rural | -0.04 | 0 | 10 | 80 | 0 | 0 | 0.0022734 | 0 | 0 | 0 | 1 | 0% | 0% | 50 | 0.0022734
Heavy Duty Trucks | Diesel | Articulated 28 - 34 t | Euro VI A/B/C | DPF+SCR | PM Exhaust [g/kWh] | Highway | -0.04 | 0 | 10 | 80 | 0 | 0 | 0.0022734 | 0 | 0 | 0 | 1 | 0% | 0% | 50 | 0.0022734
Heavy Duty Trucks | Diesel | Articulated 28 - 34 t | Euro VI A/B/C | DPF+SCR | PM Exhaust [g/kWh] | Urban Peak | -0.04 | 0.5 | 10 | 80 | 0 | 0 | 0.003789 | 0 | 0 | 0 | 1 | 0% | 0% | 50 | 0.003789
Heavy Duty Trucks | Diesel | Articulated 28 - 34 t | Euro VI A/B/C | DPF+SCR | PM Exhaust [g/kWh] | Urban Off Peak | -0.04 | 0.5 | 10 | 80 | 0 | 0 | 0.003789 | 0 | 0 | 0 | 1 | 0% | 0% | 50 | 0.003789
Heavy Duty Trucks | Diesel | Articulated 28 - 34 t | Euro VI A/B/C | DPF+SCR | PM Exhaust [g/kWh] | Rural | -0.04 | 0.5 | 10 | 80 | 0 | 0 | 0.0022734 | 0 | 0 | 0 | 1 | 0% | 0% | 50 | 0.0022734
Heavy Duty Trucks | Diesel | Articulated 28 - 34 t | Euro VI A/B/C | DPF+SCR | PM Exhaust [g/kWh] | Highway | -0.04 | 0.5 | 10 | 80 | 0 | 0 | 0.0022734 | 0 | 0 | 0 | 1 | 0% | 0% | 50 | 0.0022734
Heavy Duty Trucks | Diesel | Articulated 28 - 34 t | Euro VI A/B/C | DPF+SCR | PM Exhaust [g/kWh] | Urban Peak | -0.04 | 1 | 10 | 75 | 0 | 0 | 0.003789 | 0 | 0 | 0 | 1 | 0% | 0% | 50 | 0.003789
Heavy Duty Trucks | Diesel | Articulated 28 - 34 t | Euro VI A/B/C | DPF+SCR | PM Exhaust [g/kWh] | Urban Off Peak | -0.04 | 1 | 10 | 75 | 0 | 0 | 0.003789 | 0 | 0 | 0 | 1 | 0% | 0% | 50 | 0.003789
Heavy Duty Trucks | Diesel | Articulated 28 - 34 t | Euro VI A/B/C | DPF+SCR | PM Exhaust [g/kWh] | Rural | -0.04 | 1 | 10 | 75 | 0 | 0 | 0.0022734 | 0 | 0 | 0 | 1 | 0% | 0% | 50 | 0.0022734
Heavy Duty Trucks | Diesel | Articulated 28 - 34 t | Euro VI A/B/C | DPF+SCR | PM Exhaust [g/kWh] | Highway | -0.04 | 1 | 10 | 75 | 0 | 0 | 0.0022734 | 0 | 0 | 0 | 1 | 0% | 0% | 50 | 0.0022734
Heavy Duty Trucks | Diesel | Articulated 28 - 34 t | Euro VI A/B/C | DPF+SCR | PM Exhaust [g/kWh] | Urban Peak | -0.02 | 0 | 10 | 85 | 0 | 0 | 0.003789 | 0 | 0 | 0 | 1 | 0% | 0% | 50 | 0.003789
Heavy Duty Trucks | Diesel | Articulated 28 - 34 t | Euro VI A/B/C | DPF+SCR | PM Exhaust [g/kWh] | Urban Off Peak | -0.02 | 0 | 10 | 85 | 0 | 0 | 0.003789 | 0 | 0 | 0 | 1 | 0% | 0% | 50 | 0.003789
Heavy Duty Trucks | Diesel | Articulated 28 - 34 t | Euro VI A/B/C | DPF+SCR | PM Exhaust [g/kWh] | Rural | -0.02 | 0 | 10 | 85 | 0 | 0 | 0.0022734 | 0 | 0 | 0 | 1 | 0% | 0% | 50 | 0.0022734
Heavy Duty Trucks | Diesel | Articulated 28 - 34 t | Euro VI A/B/C | DPF+SCR | PM Exhaust [g/kWh] | Highway | -0.02 | 0 | 10 | 85 | 0 | 0 | 0.0022734 | 0 | 0 | 0 | 1 | 0% | 0% | 50 | 0.0022734
Heavy Duty Trucks | Diesel | Articulated 28 - 34 t | Euro VI A/B/C | DPF+SCR | PM Exhaust [g/kWh] | Urban Peak | -0.02 | 0.5 | 10 | 85 | 0 | 0 | 0.003789 | 0 | 0 | 0 | 1 | 0% | 0% | 50 | 0.003789
Heavy Duty Trucks | Diesel | Articulated 28 - 34 t | Euro VI A/B/C | DPF+SCR | PM Exhaust [g/kWh] | Urban Off Peak | -0.02 | 0.5 | 10 | 85 | 0 | 0 | 0.003789 | 0 | 0 | 0 | 1 | 0% | 0% | 50 | 0.003789
Heavy Duty Trucks | Diesel | Articulated 28 - 34 t | Euro VI A/B/C | DPF+SCR | PM Exhaust [g/kWh] | Rural | -0.02 | 0.5 | 10 | 85 | 0 | 0 | 0.0022734 | 0 | 0 | 0 | 1 | 0% | 0% | 50 | 0.0022734
Heavy Duty Trucks | Diesel | Articulated 28 - 34 t | Euro VI A/B/C | DPF+SCR | PM Exhaust [g/kWh] | Highway | -0.02 | 0.5 | 10 | 85 | 0 | 0 | 0.0022734 | 0 | 0 | 0 | 1 | 0% | 0% | 50 | 0.0022734
Heavy Duty Trucks | Diesel | Articulated 28 - 34 t | Euro VI A/B/C | DPF+SCR | PM Exhaust [g/kWh] | Urban Peak | -0.02 | 1 | 10 | 85 | 0 | 0 | 0.003789 | 0 | 0 | 0 | 1 | 0% | 0% | 50 | 0.003789
Heavy Duty Trucks | Diesel | Articulated 28 - 34 t | Euro VI A/B/C | DPF+SCR | PM Exhaust [g/kWh] | Urban Off Peak | -0.02 | 1 | 10 | 85 | 0 | 0 | 0.003789 | 0 | 0 | 0 | 1 | 0% | 0% | 50 | 0.003789
Heavy Duty Trucks | Diesel | Articulated 28 - 34 t | Euro VI A/B/C | DPF+SCR | PM Exhaust [g/kWh] | Rural | -0.02 | 1 | 10 | 85 | 0 | 0 | 0.0022734 | 0 | 0 | 0 | 1 | 0% | 0% | 50 | 0.0022734
Heavy Duty Trucks | Diesel | Articulated 28 - 34 t | Euro VI A/B/C | DPF+SCR | PM Exhaust [g/kWh] | Highway | -0.02 | 1 | 10 | 85 | 0 | 0 | 0.0022734 | 0 | 0 | 0 | 1 | 0% | 0% | 50 | 0.0022734
Heavy Duty Trucks | Diesel | Articulated 28 - 34 t | Euro VI A/B/C | DPF+SCR | PM Exhaust [g/kWh] | Urban Peak | 0 | 0 | 10 | 85 | 0 | 0 | 0.003789 | 0 | 0 | 0 | 1 | 0% | 0% | 50 | 0.003789
Heavy Duty Trucks | Diesel | Articulated 28 - 34 t | Euro VI A/B/C | DPF+SCR | PM Exhaust [g/kWh] | Urban Off Peak | 0 | 0 | 10 | 85 | 0 | 0 | 0.003789 | 0 | 0 | 0 | 1 | 0% | 0% | 50 | 0.003789
Heavy Duty Trucks | Diesel | Articulated 28 - 34 t | Euro VI A/B/C | DPF+SCR | PM Exhaust [g/kWh] | Rural | 0 | 0 | 10 | 85 | 0 | 0 | 0.0022734 | 0 | 0 | 0 | 1 | 0% | 0% | 50 | 0.0022734
Heavy Duty Trucks | Diesel | Articulated 28 - 34 t | Euro VI A/B/C | DPF+SCR | PM Exhaust [g/kWh] | Highway | 0 | 0 | 10 | 85 | 0 | 0 | 0.0022734 | 0 | 0 | 0 | 1 | 0% | 0% | 50 | 0.0022734
Heavy Duty Trucks | Diesel | Articulated 28 - 34 t | Euro VI A/B/C | DPF+SCR | PM Exhaust [g/kWh] | Urban Peak | 0 | 0.5 | 10 | 85 | 0 | 0 | 0.003789 | 0 | 0 | 0 | 1 | 0% | 0% | 50 | 0.003789
Heavy Duty Trucks | Diesel | Articulated 28 - 34 t | Euro VI A/B/C | DPF+SCR | PM Exhaust [g/kWh] | Urban Off Peak | 0 | 0.5 | 10 | 85 | 0 | 0 | 0.003789 | 0 | 0 | 0 | 1 | 0% | 0% | 50 | 0.003789
Heavy Duty Trucks | Diesel | Articulated 28 - 34 t | Euro VI A/B/C | DPF+SCR | PM Exhaust [g/kWh] | Rural | 0 | 0.5 | 10 | 85 | 0 | 0 | 0.0022734 | 0 | 0 | 0 | 1 | 0% | 0% | 50 | 0.0022734
Heavy Duty Trucks | Diesel | Articulated 28 - 34 t | Euro VI A/B/C | DPF+SCR | PM Exhaust [g/kWh] | Highway | 0 | 0.5 | 10 | 85 | 0 | 0 | 0.0022734 | 0 | 0 | 0 | 1 | 0% | 0% | 50 | 0.0022734
Heavy Duty Trucks | Diesel | Articulated 28 - 34 t | Euro VI A/B/C | DPF+SCR | PM Exhaust [g/kWh] | Urban Peak | 0 | 1 | 10 | 85 | 0 | 0 | 0.003789 | 0 | 0 | 0 | 1 | 0% | 0% | 50 | 0.003789
Heavy Duty Trucks | Diesel | Articulated 28 - 34 t | Euro VI A/B/C | DPF+SCR | PM Exhaust [g/kWh] | Urban Off Peak | 0 | 1 | 10 | 85 | 0 | 0 | 0.003789 | 0 | 0 | 0 | 1 | 0% | 0% | 50 | 0.003789
Heavy Duty Trucks | Diesel | Articulated 28 - 34 t | Euro VI A/B/C | DPF+SCR | PM Exhaust [g/kWh] | Rural | 0 | 1 | 10 | 85 | 0 | 0 | 0.0022734 | 0 | 0 | 0 | 1 | 0% | 0% | 50 | 0.0022734
Heavy Duty Trucks | Diesel | Articulated 28 - 34 t | Euro VI A/B/C | DPF+SCR | PM Exhaust [g/kWh] | Highway | 0 | 1 | 10 | 85 | 0 | 0 | 0.0022734 | 0 | 0 | 0 | 1 | 0% | 0% | 50 | 0.0022734
Heavy Duty Trucks | Diesel | Articulated 28 - 34 t | Euro VI A/B/C | DPF+SCR | PM Exhaust [g/kWh] | Urban Peak | 0.02 | 0 | 10 | 85 | 0 | 0 | 0.003789 | 0 | 0 | 0 | 1 | 0% | 0% | 50 | 0.003789
Heavy Duty Trucks | Diesel | Articulated 28 - 34 t | Euro VI A/B/C | DPF+SCR | PM Exhaust [g/kWh] | Urban Off Peak | 0.02 | 0 | 10 | 85 | 0 | 0 | 0.003789 | 0 | 0 | 0 | 1 | 0% | 0% | 50 | 0.003789
Heavy Duty Trucks | Diesel | Articulated 28 - 34 t | Euro VI A/B/C | DPF+SCR | PM Exhaust [g/kWh] | Rural | 0.02 | 0 | 10 | 85 | 0 | 0 | 0.0022734 | 0 | 0 | 0 | 1 | 0% | 0% | 50 | 0.0022734
Heavy Duty Trucks | Diesel | Articulated 28 - 34 t | Euro VI A/B/C | DPF+SCR | PM Exhaust [g/kWh] | Highway | 0.02 | 0 | 10 | 85 | 0 | 0 | 0.0022734 | 0 | 0 | 0 | 1 | 0% | 0% | 50 | 0.0022734
Heavy Duty Trucks | Diesel | Articulated 28 - 34 t | Euro VI A/B/C | DPF+SCR | PM Exhaust [g/kWh] | Urban Peak | 0.02 | 0.5 | 10 | 85 | 0 | 0 | 0.003789 | 0 | 0 | 0 | 1 | 0% | 0% | 50 | 0.003789
Heavy Duty Trucks | Diesel | Articulated 28 - 34 t | Euro VI A/B/C | DPF+SCR | PM Exhaust [g/kWh] | Urban Off Peak | 0.02 | 0.5 | 10 | 85 | 0 | 0 | 0.003789 | 0 | 0 | 0 | 1 | 0% | 0% | 50 | 0.003789
Heavy Duty Trucks | Diesel | Articulated 28 - 34 t | Euro VI A/B/C | DPF+SCR | PM Exhaust [g/kWh] | Rural | 0.02 | 0.5 | 10 | 85 | 0 | 0 | 0.0022734 | 0 | 0 | 0 | 1 | 0% | 0% | 50 | 0.0022734
Heavy Duty Trucks | Diesel | Articulated 28 - 34 t | Euro VI A/B/C | DPF+SCR | PM Exhaust [g/kWh] | Highway | 0.02 | 0.5 | 10 | 85 | 0 | 0 | 0.0022734 | 0 | 0 | 0 | 1 | 0% | 0% | 50 | 0.0022734
Heavy Duty Trucks | Diesel | Articulated 28 - 34 t | Euro VI A/B/C | DPF+SCR | PM Exhaust [g/kWh] | Urban Peak | 0.02 | 1 | 10 | 80 | 0 | 0 | 0.003789 | 0 | 0 | 0 | 1 | 0% | 0% | 50 | 0.003789
Heavy Duty Trucks | Diesel | Articulated 28 - 34 t | Euro VI A/B/C | DPF+SCR | PM Exhaust [g/kWh] | Urban Off Peak | 0.02 | 1 | 10 | 80 | 0 | 0 | 0.003789 | 0 | 0 | 0 | 1 | 0% | 0% | 50 | 0.003789
Heavy Duty Trucks | Diesel | Articulated 28 - 34 t | Euro VI A/B/C | DPF+SCR | PM Exhaust [g/kWh] | Rural | 0.02 | 1 | 10 | 80 | 0 | 0 | 0.0022734 | 0 | 0 | 0 | 1 | 0% | 0% | 50 | 0.0022734
Heavy Duty Trucks | Diesel | Articulated 28 - 34 t | Euro VI A/B/C | DPF+SCR | PM Exhaust [g/kWh] | Highway | 0.02 | 1 | 10 | 80 | 0 | 0 | 0.0022734 | 0 | 0 | 0 | 1 | 0% | 0% | 50 | 0.0022734
Heavy Duty Trucks | Diesel | Articulated 28 - 34 t | Euro VI A/B/C | DPF+SCR | PM Exhaust [g/kWh] | Urban Peak | 0.04 | 0 | 10 | 85 | 0 | 0 | 0.003789 | 0 | 0 | 0 | 1 | 0% | 0% | 50 | 0.003789
Heavy Duty Trucks | Diesel | Articulated 28 - 34 t | Euro VI A/B/C | DPF+SCR | PM Exhaust [g/kWh] | Urban Off Peak | 0.04 | 0 | 10 | 85 | 0 | 0 | 0.003789 | 0 | 0 | 0 | 1 | 0% | 0% | 50 | 0.003789
Heavy Duty Trucks | Diesel | Articulated 28 - 34 t | Euro VI A/B/C | DPF+SCR | PM Exhaust [g/kWh] | Rural | 0.04 | 0 | 10 | 85 | 0 | 0 | 0.0022734 | 0 | 0 | 0 | 1 | 0% | 0% | 50 | 0.0022734
Heavy Duty Trucks | Diesel | Articulated 28 - 34 t | Euro VI A/B/C | DPF+SCR | PM Exhaust [g/kWh] | Highway | 0.04 | 0 | 10 | 85 | 0 | 0 | 0.0022734 | 0 | 0 | 0 | 1 | 0% | 0% | 50 | 0.0022734
Heavy Duty Trucks | Diesel | Articulated 28 - 34 t | Euro VI A/B/C | DPF+SCR | PM Exhaust [g/kWh] | Urban Peak | 0.04 | 0.5 | 10 | 75 | 0 | 0 | 0.003789 | 0 | 0 | 0 | 1 | 0% | 0% | 50 | 0.003789
Heavy Duty Trucks | Diesel | Articulated 28 - 34 t | Euro VI A/B/C | DPF+SCR | PM Exhaust [g/kWh] | Urban Off Peak | 0.04 | 0.5 | 10 | 75 | 0 | 0 | 0.003789 | 0 | 0 | 0 | 1 | 0% | 0% | 50 | 0.003789
Heavy Duty Trucks | Diesel | Articulated 28 - 34 t | Euro VI A/B/C | DPF+SCR | PM Exhaust [g/kWh] | Rural | 0.04 | 0.5 | 10 | 75 | 0 | 0 | 0.0022734 | 0 | 0 | 0 | 1 | 0% | 0% | 50 | 0.0022734
Heavy Duty Trucks | Diesel | Articulated 28 - 34 t | Euro VI A/B/C | DPF+SCR | PM Exhaust [g/kWh] | Highway | 0.04 | 0.5 | 10 | 75 | 0 | 0 | 0.0022734 | 0 | 0 | 0 | 1 | 0% | 0% | 50 | 0.0022734
Heavy Duty Trucks | Diesel | Articulated 28 - 34 t | Euro VI A/B/C | DPF+SCR | PM Exhaust [g/kWh] | Urban Peak | 0.04 | 1 | 10 | 55 | 0 | 0 | 0.003789 | 0 | 0 | 0 | 1 | 0% | 0% | 50 | 0.003789
Heavy Duty Trucks | Diesel | Articulated 28 - 34 t | Euro VI A/B/C | DPF+SCR | PM Exhaust [g/kWh] | Urban Off Peak | 0.04 | 1 | 10 | 55 | 0 | 0 | 0.003789 | 0 | 0 | 0 | 1 | 0% | 0% | 50 | 0.003789
Heavy Duty Trucks | Diesel | Articulated 28 - 34 t | Euro VI A/B/C | DPF+SCR | PM Exhaust [g/kWh] | Rural | 0.04 | 1 | 10 | 55 | 0 | 0 | 0.0022734 | 0 | 0 | 0 | 1 | 0% | 0% | 50 | 0.0022734
Heavy Duty Trucks | Diesel | Articulated 28 - 34 t | Euro VI A/B/C | DPF+SCR | PM Exhaust [g/kWh] | Highway | 0.04 | 1 | 10 | 55 | 0 | 0 | 0.0022734 | 0 | 0 | 0 | 1 | 0% | 0% | 50 | 0.0022734
Heavy Duty Trucks | Diesel | Articulated 28 - 34 t | Euro VI A/B/C | DPF+SCR | PM Exhaust [g/kWh] | Urban Peak | 0.06 | 0 | 10 | 85 | 0 | 0 | 0.003789 | 0 | 0 | 0 | 1 | 0% | 0% | 50 | 0.003789
Heavy Duty Trucks | Diesel | Articulated 28 - 34 t | Euro VI A/B/C | DPF+SCR | PM Exhaust [g/kWh] | Urban Off Peak | 0.06 | 0 | 10 | 85 | 0 | 0 | 0.003789 | 0 | 0 | 0 | 1 | 0% | 0% | 50 | 0.003789
Heavy Duty Trucks | Diesel | Articulated 28 - 34 t | Euro VI A/B/C | DPF+SCR | PM Exhaust [g/kWh] | Rural | 0.06 | 0 | 10 | 85 | 0 | 0 | 0.0022734 | 0 | 0 | 0 | 1 | 0% | 0% | 50 | 0.0022734
Heavy Duty Trucks | Diesel | Articulated 28 - 34 t | Euro VI A/B/C | DPF+SCR | PM Exhaust [g/kWh] | Highway | 0.06 | 0 | 10 | 85 | 0 | 0 | 0.0022734 | 0 | 0 | 0 | 1 | 0% | 0% | 50 | 0.0022734
Heavy Duty Trucks | Diesel | Articulated 28 - 34 t | Euro VI A/B/C | DPF+SCR | PM Exhaust [g/kWh] | Urban Peak | 0.06 | 0.5 | 10 | 55 | 0 | 0 | 0.003789 | 0 | 0 | 0 | 1 | 0% | 0% | 50 | 0.003789
Heavy Duty Trucks | Diesel | Articulated 28 - 34 t | Euro VI A/B/C | DPF+SCR | PM Exhaust [g/kWh] | Urban Off Peak | 0.06 | 0.5 | 10 | 55 | 0 | 0 | 0.003789 | 0 | 0 | 0 | 1 | 0% | 0% | 50 | 0.003789
Heavy Duty Trucks | Diesel | Articulated 28 - 34 t | Euro VI A/B/C | DPF+SCR | PM Exhaust [g/kWh] | Rural | 0.06 | 0.5 | 10 | 55 | 0 | 0 | 0.0022734 | 0 | 0 | 0 | 1 | 0% | 0% | 50 | 0.0022734
Heavy Duty Trucks | Diesel | Articulated 28 - 34 t | Euro VI A/B/C | DPF+SCR | PM Exhaust [g/kWh] | Highway | 0.06 | 0.5 | 10 | 55 | 0 | 0 | 0.0022734 | 0 | 0 | 0 | 1 | 0% | 0% | 50 | 0.0022734
Heavy Duty Trucks | Diesel | Articulated 28 - 34 t | Euro VI A/B/C | DPF+SCR | PM Exhaust [g/kWh] | Urban Peak | 0.06 | 1 | 10 | 40 | 0 | 0 | 0.003789 | 0 | 0 | 0 | 1 | 0% | 0% | 40 | 0.003789
Heavy Duty Trucks | Diesel | Articulated 28 - 34 t | Euro VI A/B/C | DPF+SCR | PM Exhaust [g/kWh] | Urban Off Peak | 0.06 | 1 | 10 | 40 | 0 | 0 | 0.003789 | 0 | 0 | 0 | 1 | 0% | 0% | 40 | 0.003789
Heavy Duty Trucks | Diesel | Articulated 28 - 34 t | Euro VI A/B/C | DPF+SCR | PM Exhaust [g/kWh] | Rural | 0.06 | 1 | 10 | 40 | 0 | 0 | 0.0022734 | 0 | 0 | 0 | 1 | 0% | 0% | 40 | 0.0022734
Heavy Duty Trucks | Diesel | Articulated 28 - 34 t | Euro VI A/B/C | DPF+SCR | PM Exhaust [g/kWh] | Highway | 0.06 | 1 | 10 | 40 | 0 | 0 | 0.0022734 | 0 | 0 | 0 | 1 | 0% | 0% | 40 | 0.0022734
Heavy Duty Trucks | Diesel | Articulated 28 - 34 t | Euro VI D/E | DPF+SCR | PM Exhaust [g/kWh] | Urban Peak | -0.06 | 0 | 10 | 70 | 0 | 0 | 0.003789 | 0 | 0 | 0 | 1 | 0% | 0% | 50 | 0.003789
Heavy Duty Trucks | Diesel | Articulated 28 - 34 t | Euro VI D/E | DPF+SCR | PM Exhaust [g/kWh] | Urban Off Peak | -0.06 | 0 | 10 | 70 | 0 | 0 | 0.003789 | 0 | 0 | 0 | 1 | 0% | 0% | 50 | 0.003789
Heavy Duty Trucks | Diesel | Articulated 28 - 34 t | Euro VI D/E | DPF+SCR | PM Exhaust [g/kWh] | Rural | -0.06 | 0 | 10 | 70 | 0 | 0 | 0.0022734 | 0 | 0 | 0 | 1 | 0% | 0% | 50 | 0.0022734
Heavy Duty Trucks | Diesel | Articulated 28 - 34 t | Euro VI D/E | DPF+SCR | PM Exhaust [g/kWh] | Highway | -0.06 | 0 | 10 | 70 | 0 | 0 | 0.0022734 | 0 | 0 | 0 | 1 | 0% | 0% | 50 | 0.0022734
Heavy Duty Trucks | Diesel | Articulated 28 - 34 t | Euro VI D/E | DPF+SCR | PM Exhaust [g/kWh] | Urban Peak | -0.06 | 0.5 | 10 | 65 | 0 | 0 | 0.003789 | 0 | 0 | 0 | 1 | 0% | 0% | 50 | 0.003789
Heavy Duty Trucks | Diesel | Articulated 28 - 34 t | Euro VI D/E | DPF+SCR | PM Exhaust [g/kWh] | Urban Off Peak | -0.06 | 0.5 | 10 | 65 | 0 | 0 | 0.003789 | 0 | 0 | 0 | 1 | 0% | 0% | 50 | 0.003789
Heavy Duty Trucks | Diesel | Articulated 28 - 34 t | Euro VI D/E | DPF+SCR | PM Exhaust [g/kWh] | Rural | -0.06 | 0.5 | 10 | 65 | 0 | 0 | 0.0022734 | 0 | 0 | 0 | 1 | 0% | 0% | 50 | 0.0022734
Heavy Duty Trucks | Diesel | Articulated 28 - 34 t | Euro VI D/E | DPF+SCR | PM Exhaust [g/kWh] | Highway | -0.06 | 0.5 | 10 | 65 | 0 | 0 | 0.0022734 | 0 | 0 | 0 | 1 | 0% | 0% | 50 | 0.0022734
Heavy Duty Trucks | Diesel | Articulated 28 - 34 t | Euro VI D/E | DPF+SCR | PM Exhaust [g/kWh] | Urban Peak | -0.06 | 1 | 10 | 65 | 0 | 0 | 0.003789 | 0 | 0 | 0 | 1 | 0% | 0% | 50 | 0.003789
Heavy Duty Trucks | Diesel | Articulated 28 - 34 t | Euro VI D/E | DPF+SCR | PM Exhaust [g/kWh] | Urban Off Peak | -0.06 | 1 | 10 | 65 | 0 | 0 | 0.003789 | 0 | 0 | 0 | 1 | 0% | 0% | 50 | 0.003789
Heavy Duty Trucks | Diesel | Articulated 28 - 34 t | Euro VI D/E | DPF+SCR | PM Exhaust [g/kWh] | Rural | -0.06 | 1 | 10 | 65 | 0 | 0 | 0.0022734 | 0 | 0 | 0 | 1 | 0% | 0% | 50 | 0.0022734
Heavy Duty Trucks | Diesel | Articulated 28 - 34 t | Euro VI D/E | DPF+SCR | PM Exhaust [g/kWh] | Highway | -0.06 | 1 | 10 | 65 | 0 | 0 | 0.0022734 | 0 | 0 | 0 | 1 | 0% | 0% | 50 | 0.0022734
Heavy Duty Trucks | Diesel | Articulated 28 - 34 t | Euro VI D/E | DPF+SCR | PM Exhaust [g/kWh] | Urban Peak | -0.04 | 0 | 10 | 80 | 0 | 0 | 0.003789 | 0 | 0 | 0 | 1 | 0% | 0% | 50 | 0.003789
Heavy Duty Trucks | Diesel | Articulated 28 - 34 t | Euro VI D/E | DPF+SCR | PM Exhaust [g/kWh] | Urban Off Peak | -0.04 | 0 | 10 | 80 | 0 | 0 | 0.003789 | 0 | 0 | 0 | 1 | 0% | 0% | 50 | 0.003789
Heavy Duty Trucks | Diesel | Articulated 28 - 34 t | Euro VI D/E | DPF+SCR | PM Exhaust [g/kWh] | Rural | -0.04 | 0 | 10 | 80 | 0 | 0 | 0.0022734 | 0 | 0 | 0 | 1 | 0% | 0% | 50 | 0.0022734
Heavy Duty Trucks | Diesel | Articulated 28 - 34 t | Euro VI D/E | DPF+SCR | PM Exhaust [g/kWh] | Highway | -0.04 | 0 | 10 | 80 | 0 | 0 | 0.0022734 | 0 | 0 | 0 | 1 | 0% | 0% | 50 | 0.0022734
Heavy Duty Trucks | Diesel | Articulated 28 - 34 t | Euro VI D/E | DPF+SCR | PM Exhaust [g/kWh] | Urban Peak | -0.04 | 0.5 | 10 | 80 | 0 | 0 | 0.003789 | 0 | 0 | 0 | 1 | 0% | 0% | 50 | 0.003789
Heavy Duty Trucks | Diesel | Articulated 28 - 34 t | Euro VI D/E | DPF+SCR | PM Exhaust [g/kWh] | Urban Off Peak | -0.04 | 0.5 | 10 | 80 | 0 | 0 | 0.003789 | 0 | 0 | 0 | 1 | 0% | 0% | 50 | 0.003789
Heavy Duty Trucks | Diesel | Articulated 28 - 34 t | Euro VI D/E | DPF+SCR | PM Exhaust [g/kWh] | Rural | -0.04 | 0.5 | 10 | 80 | 0 | 0 | 0.0022734 | 0 | 0 | 0 | 1 | 0% | 0% | 50 | 0.0022734
Heavy Duty Trucks | Diesel | Articulated 28 - 34 t | Euro VI D/E | DPF+SCR | PM Exhaust [g/kWh] | Highway | -0.04 | 0.5 | 10 | 80 | 0 | 0 | 0.0022734 | 0 | 0 | 0 | 1 | 0% | 0% | 50 | 0.0022734
Heavy Duty Trucks | Diesel | Articulated 28 - 34 t | Euro VI D/E | DPF+SCR | PM Exhaust [g/kWh] | Urban Peak | -0.04 | 1 | 10 | 75 | 0 | 0 | 0.003789 | 0 | 0 | 0 | 1 | 0% | 0% | 50 | 0.003789
Heavy Duty Trucks | Diesel | Articulated 28 - 34 t | Euro VI D/E | DPF+SCR | PM Exhaust [g/kWh] | Urban Off Peak | -0.04 | 1 | 10 | 75 | 0 | 0 | 0.003789 | 0 | 0 | 0 | 1 | 0% | 0% | 50 | 0.003789
Heavy Duty Trucks | Diesel | Articulated 28 - 34 t | Euro VI D/E | DPF+SCR | PM Exhaust [g/kWh] | Rural | -0.04 | 1 | 10 | 75 | 0 | 0 | 0.0022734 | 0 | 0 | 0 | 1 | 0% | 0% | 50 | 0.0022734
Heavy Duty Trucks | Diesel | Articulated 28 - 34 t | Euro VI D/E | DPF+SCR | PM Exhaust [g/kWh] | Highway | -0.04 | 1 | 10 | 75 | 0 | 0 | 0.0022734 | 0 | 0 | 0 | 1 | 0% | 0% | 50 | 0.0022734
Heavy Duty Trucks | Diesel | Articulated 28 - 34 t | Euro VI D/E | DPF+SCR | PM Exhaust [g/kWh] | Urban Peak | -0.02 | 0 | 10 | 85 | 0 | 0 | 0.003789 | 0 | 0 | 0 | 1 | 0% | 0% | 50 | 0.003789
Heavy Duty Trucks | Diesel | Articulated 28 - 34 t | Euro VI D/E | DPF+SCR | PM Exhaust [g/kWh] | Urban Off Peak | -0.02 | 0 | 10 | 85 | 0 | 0 | 0.003789 | 0 | 0 | 0 | 1 | 0% | 0% | 50 | 0.003789
Heavy Duty Trucks | Diesel | Articulated 28 - 34 t | Euro VI D/E | DPF+SCR | PM Exhaust [g/kWh] | Rural | -0.02 | 0 | 10 | 85 | 0 | 0 | 0.0022734 | 0 | 0 | 0 | 1 | 0% | 0% | 50 | 0.0022734
Heavy Duty Trucks | Diesel | Articulated 28 - 34 t | Euro VI D/E | DPF+SCR | PM Exhaust [g/kWh] | Highway | -0.02 | 0 | 10 | 85 | 0 | 0 | 0.0022734 | 0 | 0 | 0 | 1 | 0% | 0% | 50 | 0.0022734
Heavy Duty Trucks | Diesel | Articulated 28 - 34 t | Euro VI D/E | DPF+SCR | PM Exhaust [g/kWh] | Urban Peak | -0.02 | 0.5 | 10 | 85 | 0 | 0 | 0.003789 | 0 | 0 | 0 | 1 | 0% | 0% | 50 | 0.003789
Heavy Duty Trucks | Diesel | Articulated 28 - 34 t | Euro VI D/E | DPF+SCR | PM Exhaust [g/kWh] | Urban Off Peak | -0.02 | 0.5 | 10 | 85 | 0 | 0 | 0.003789 | 0 | 0 | 0 | 1 | 0% | 0% | 50 | 0.003789
Heavy Duty Trucks | Diesel | Articulated 28 - 34 t | Euro VI D/E | DPF+SCR | PM Exhaust [g/kWh] | Rural | -0.02 | 0.5 | 10 | 85 | 0 | 0 | 0.0022734 | 0 | 0 | 0 | 1 | 0% | 0% | 50 | 0.0022734
Heavy Duty Trucks | Diesel | Articulated 28 - 34 t | Euro VI D/E | DPF+SCR | PM Exhaust [g/kWh] | Highway | -0.02 | 0.5 | 10 | 85 | 0 | 0 | 0.0022734 | 0 | 0 | 0 | 1 | 0% | 0% | 50 | 0.0022734
Heavy Duty Trucks | Diesel | Articulated 28 - 34 t | Euro VI D/E | DPF+SCR | PM Exhaust [g/kWh] | Urban Peak | -0.02 | 1 | 10 | 85 | 0 | 0 | 0.003789 | 0 | 0 | 0 | 1 | 0% | 0% | 50 | 0.003789
Heavy Duty Trucks | Diesel | Articulated 28 - 34 t | Euro VI D/E | DPF+SCR | PM Exhaust [g/kWh] | Urban Off Peak | -0.02 | 1 | 10 | 85 | 0 | 0 | 0.003789 | 0 | 0 | 0 | 1 | 0% | 0% | 50 | 0.003789
Heavy Duty Trucks | Diesel | Articulated 28 - 34 t | Euro VI D/E | DPF+SCR | PM Exhaust [g/kWh] | Rural | -0.02 | 1 | 10 | 85 | 0 | 0 | 0.0022734 | 0 | 0 | 0 | 1 | 0% | 0% | 50 | 0.0022734
Heavy Duty Trucks | Diesel | Articulated 28 - 34 t | Euro VI D/E | DPF+SCR | PM Exhaust [g/kWh] | Highway | -0.02 | 1 | 10 | 85 | 0 | 0 | 0.0022734 | 0 | 0 | 0 | 1 | 0% | 0% | 50 | 0.0022734
Heavy Duty Trucks | Diesel | Articulated 28 - 34 t | Euro VI D/E | DPF+SCR | PM Exhaust [g/kWh] | Urban Peak | 0 | 0 | 10 | 85 | 0 | 0 | 0.003789 | 0 | 0 | 0 | 1 | 0% | 0% | 50 | 0.003789
Heavy Duty Trucks | Diesel | Articulated 28 - 34 t | Euro VI D/E | DPF+SCR | PM Exhaust [g/kWh] | Urban Off Peak | 0 | 0 | 10 | 85 | 0 | 0 | 0.003789 | 0 | 0 | 0 | 1 | 0% | 0% | 50 | 0.003789
Heavy Duty Trucks | Diesel | Articulated 28 - 34 t | Euro VI D/E | DPF+SCR | PM Exhaust [g/kWh] | Rural | 0 | 0 | 10 | 85 | 0 | 0 | 0.0022734 | 0 | 0 | 0 | 1 | 0% | 0% | 50 | 0.0022734
Heavy Duty Trucks | Diesel | Articulated 28 - 34 t | Euro VI D/E | DPF+SCR | PM Exhaust [g/kWh] | Highway | 0 | 0 | 10 | 85 | 0 | 0 | 0.0022734 | 0 | 0 | 0 | 1 | 0% | 0% | 50 | 0.0022734
Heavy Duty Trucks | Diesel | Articulated 28 - 34 t | Euro VI D/E | DPF+SCR | PM Exhaust [g/kWh] | Urban Peak | 0 | 0.5 | 10 | 85 | 0 | 0 | 0.003789 | 0 | 0 | 0 | 1 | 0% | 0% | 50 | 0.003789
Heavy Duty Trucks | Diesel | Articulated 28 - 34 t | Euro VI D/E | DPF+SCR | PM Exhaust [g/kWh] | Urban Off Peak | 0 | 0.5 | 10 | 85 | 0 | 0 | 0.003789 | 0 | 0 | 0 | 1 | 0% | 0% | 50 | 0.003789
Heavy Duty Trucks | Diesel | Articulated 28 - 34 t | Euro VI D/E | DPF+SCR | PM Exhaust [g/kWh] | Rural | 0 | 0.5 | 10 | 85 | 0 | 0 | 0.0022734 | 0 | 0 | 0 | 1 | 0% | 0% | 50 | 0.0022734
Heavy Duty Trucks | Diesel | Articulated 28 - 34 t | Euro VI D/E | DPF+SCR | PM Exhaust [g/kWh] | Highway | 0 | 0.5 | 10 | 85 | 0 | 0 | 0.0022734 | 0 | 0 | 0 | 1 | 0% | 0% | 50 | 0.0022734
Heavy Duty Trucks | Diesel | Articulated 28 - 34 t | Euro VI D/E | DPF+SCR | PM Exhaust [g/kWh] | Urban Peak | 0 | 1 | 10 | 85 | 0 | 0 | 0.003789 | 0 | 0 | 0 | 1 | 0% | 0% | 50 | 0.003789
Heavy Duty Trucks | Diesel | Articulated 28 - 34 t | Euro VI D/E | DPF+SCR | PM Exhaust [g/kWh] | Urban Off Peak | 0 | 1 | 10 | 85 | 0 | 0 | 0.003789 | 0 | 0 | 0 | 1 | 0% | 0% | 50 | 0.003789
Heavy Duty Trucks | Diesel | Articulated 28 - 34 t | Euro VI D/E | DPF+SCR | PM Exhaust [g/kWh] | Rural | 0 | 1 | 10 | 85 | 0 | 0 | 0.0022734 | 0 | 0 | 0 | 1 | 0% | 0% | 50 | 0.0022734
Heavy Duty Trucks | Diesel | Articulated 28 - 34 t | Euro VI D/E | DPF+SCR | PM Exhaust [g/kWh] | Highway | 0 | 1 | 10 | 85 | 0 | 0 | 0.0022734 | 0 | 0 | 0 | 1 | 0% | 0% | 50 | 0.0022734
Heavy Duty Trucks | Diesel | Articulated 28 - 34 t | Euro VI D/E | DPF+SCR | PM Exhaust [g/kWh] | Urban Peak | 0.02 | 0 | 10 | 85 | 0 | 0 | 0.003789 | 0 | 0 | 0 | 1 | 0% | 0% | 50 | 0.003789
Heavy Duty Trucks | Diesel | Articulated 28 - 34 t | Euro VI D/E | DPF+SCR | PM Exhaust [g/kWh] | Urban Off Peak | 0.02 | 0 | 10 | 85 | 0 | 0 | 0.003789 | 0 | 0 | 0 | 1 | 0% | 0% | 50 | 0.003789
Heavy Duty Trucks | Diesel | Articulated 28 - 34 t | Euro VI D/E | DPF+SCR | PM Exhaust [g/kWh] | Rural | 0.02 | 0 | 10 | 85 | 0 | 0 | 0.0022734 | 0 | 0 | 0 | 1 | 0% | 0% | 50 | 0.0022734
Heavy Duty Trucks | Diesel | Articulated 28 - 34 t | Euro VI D/E | DPF+SCR | PM Exhaust [g/kWh] | Highway | 0.02 | 0 | 10 | 85 | 0 | 0 | 0.0022734 | 0 | 0 | 0 | 1 | 0% | 0% | 50 | 0.0022734
Heavy Duty Trucks | Diesel | Articulated 28 - 34 t | Euro VI D/E | DPF+SCR | PM Exhaust [g/kWh] | Urban Peak | 0.02 | 0.5 | 10 | 85 | 0 | 0 | 0.003789 | 0 | 0 | 0 | 1 | 0% | 0% | 50 | 0.003789
Heavy Duty Trucks | Diesel | Articulated 28 - 34 t | Euro VI D/E | DPF+SCR | PM Exhaust [g/kWh] | Urban Off Peak | 0.02 | 0.5 | 10 | 85 | 0 | 0 | 0.003789 | 0 | 0 | 0 | 1 | 0% | 0% | 50 | 0.003789
Heavy Duty Trucks | Diesel | Articulated 28 - 34 t | Euro VI D/E | DPF+SCR | PM Exhaust [g/kWh] | Rural | 0.02 | 0.5 | 10 | 85 | 0 | 0 | 0.0022734 | 0 | 0 | 0 | 1 | 0% | 0% | 50 | 0.0022734
Heavy Duty Trucks | Diesel | Articulated 28 - 34 t | Euro VI D/E | DPF+SCR | PM Exhaust [g/kWh] | Highway | 0.02 | 0.5 | 10 | 85 | 0 | 0 | 0.0022734 | 0 | 0 | 0 | 1 | 0% | 0% | 50 | 0.0022734
Heavy Duty Trucks | Diesel | Articulated 28 - 34 t | Euro VI D/E | DPF+SCR | PM Exhaust [g/kWh] | Urban Peak | 0.02 | 1 | 10 | 80 | 0 | 0 | 0.003789 | 0 | 0 | 0 | 1 | 0% | 0% | 50 | 0.003789
Heavy Duty Trucks | Diesel | Articulated 28 - 34 t | Euro VI D/E | DPF+SCR | PM Exhaust [g/kWh] | Urban Off Peak | 0.02 | 1 | 10 | 80 | 0 | 0 | 0.003789 | 0 | 0 | 0 | 1 | 0% | 0% | 50 | 0.003789
Heavy Duty Trucks | Diesel | Articulated 28 - 34 t | Euro VI D/E | DPF+SCR | PM Exhaust [g/kWh] | Rural | 0.02 | 1 | 10 | 80 | 0 | 0 | 0.0022734 | 0 | 0 | 0 | 1 | 0% | 0% | 50 | 0.0022734
Heavy Duty Trucks | Diesel | Articulated 28 - 34 t | Euro VI D/E | DPF+SCR | PM Exhaust [g/kWh] | Highway | 0.02 | 1 | 10 | 80 | 0 | 0 | 0.0022734 | 0 | 0 | 0 | 1 | 0% | 0% | 50 | 0.0022734
Heavy Duty Trucks | Diesel | Articulated 28 - 34 t | Euro VI D/E | DPF+SCR | PM Exhaust [g/kWh] | Urban Peak | 0.04 | 0 | 10 | 85 | 0 | 0 | 0.003789 | 0 | 0 | 0 | 1 | 0% | 0% | 50 | 0.003789
Heavy Duty Trucks | Diesel | Articulated 28 - 34 t | Euro VI D/E | DPF+SCR | PM Exhaust [g/kWh] | Urban Off Peak | 0.04 | 0 | 10 | 85 | 0 | 0 | 0.003789 | 0 | 0 | 0 | 1 | 0% | 0% | 50 | 0.003789
Heavy Duty Trucks | Diesel | Articulated 28 - 34 t | Euro VI D/E | DPF+SCR | PM Exhaust [g/kWh] | Rural | 0.04 | 0 | 10 | 85 | 0 | 0 | 0.0022734 | 0 | 0 | 0 | 1 | 0% | 0% | 50 | 0.0022734
Heavy Duty Trucks | Diesel | Articulated 28 - 34 t | Euro VI D/E | DPF+SCR | PM Exhaust [g/kWh] | Highway | 0.04 | 0 | 10 | 85 | 0 | 0 | 0.0022734 | 0 | 0 | 0 | 1 | 0% | 0% | 50 | 0.0022734
Heavy Duty Trucks | Diesel | Articulated 28 - 34 t | Euro VI D/E | DPF+SCR | PM Exhaust [g/kWh] | Urban Peak | 0.04 | 0.5 | 10 | 75 | 0 | 0 | 0.003789 | 0 | 0 | 0 | 1 | 0% | 0% | 50 | 0.003789
Heavy Duty Trucks | Diesel | Articulated 28 - 34 t | Euro VI D/E | DPF+SCR | PM Exhaust [g/kWh] | Urban Off Peak | 0.04 | 0.5 | 10 | 75 | 0 | 0 | 0.003789 | 0 | 0 | 0 | 1 | 0% | 0% | 50 | 0.003789
Heavy Duty Trucks | Diesel | Articulated 28 - 34 t | Euro VI D/E | DPF+SCR | PM Exhaust [g/kWh] | Rural | 0.04 | 0.5 | 10 | 75 | 0 | 0 | 0.0022734 | 0 | 0 | 0 | 1 | 0% | 0% | 50 | 0.0022734
Heavy Duty Trucks | Diesel | Articulated 28 - 34 t | Euro VI D/E | DPF+SCR | PM Exhaust [g/kWh] | Highway | 0.04 | 0.5 | 10 | 75 | 0 | 0 | 0.0022734 | 0 | 0 | 0 | 1 | 0% | 0% | 50 | 0.0022734
Heavy Duty Trucks | Diesel | Articulated 28 - 34 t | Euro VI D/E | DPF+SCR | PM Exhaust [g/kWh] | Urban Peak | 0.04 | 1 | 10 | 55 | 0 | 0 | 0.003789 | 0 | 0 | 0 | 1 | 0% | 0% | 50 | 0.003789
Heavy Duty Trucks | Diesel | Articulated 28 - 34 t | Euro VI D/E | DPF+SCR | PM Exhaust [g/kWh] | Urban Off Peak | 0.04 | 1 | 10 | 55 | 0 | 0 | 0.003789 | 0 | 0 | 0 | 1 | 0% | 0% | 50 | 0.003789
Heavy Duty Trucks | Diesel | Articulated 28 - 34 t | Euro VI D/E | DPF+SCR | PM Exhaust [g/kWh] | Rural | 0.04 | 1 | 10 | 55 | 0 | 0 | 0.0022734 | 0 | 0 | 0 | 1 | 0% | 0% | 50 | 0.0022734
Heavy Duty Trucks | Diesel | Articulated 28 - 34 t | Euro VI D/E | DPF+SCR | PM Exhaust [g/kWh] | Highway | 0.04 | 1 | 10 | 55 | 0 | 0 | 0.0022734 | 0 | 0 | 0 | 1 | 0% | 0% | 50 | 0.0022734
Heavy Duty Trucks | Diesel | Articulated 28 - 34 t | Euro VI D/E | DPF+SCR | PM Exhaust [g/kWh] | Urban Peak | 0.06 | 0 | 10 | 85 | 0 | 0 | 0.003789 | 0 | 0 | 0 | 1 | 0% | 0% | 50 | 0.003789
Heavy Duty Trucks | Diesel | Articulated 28 - 34 t | Euro VI D/E | DPF+SCR | PM Exhaust [g/kWh] | Urban Off Peak | 0.06 | 0 | 10 | 85 | 0 | 0 | 0.003789 | 0 | 0 | 0 | 1 | 0% | 0% | 50 | 0.003789
Heavy Duty Trucks | Diesel | Articulated 28 - 34 t | Euro VI D/E | DPF+SCR | PM Exhaust [g/kWh] | Rural | 0.06 | 0 | 10 | 85 | 0 | 0 | 0.0022734 | 0 | 0 | 0 | 1 | 0% | 0% | 50 | 0.0022734
Heavy Duty Trucks | Diesel | Articulated 28 - 34 t | Euro VI D/E | DPF+SCR | PM Exhaust [g/kWh] | Highway | 0.06 | 0 | 10 | 85 | 0 | 0 | 0.0022734 | 0 | 0 | 0 | 1 | 0% | 0% | 50 | 0.0022734
Heavy Duty Trucks | Diesel | Articulated 28 - 34 t | Euro VI D/E | DPF+SCR | PM Exhaust [g/kWh] | Urban Peak | 0.06 | 0.5 | 10 | 55 | 0 | 0 | 0.003789 | 0 | 0 | 0 | 1 | 0% | 0% | 50 | 0.003789
Heavy Duty Trucks | Diesel | Articulated 28 - 34 t | Euro VI D/E | DPF+SCR | PM Exhaust [g/kWh] | Urban Off Peak | 0.06 | 0.5 | 10 | 55 | 0 | 0 | 0.003789 | 0 | 0 | 0 | 1 | 0% | 0% | 50 | 0.003789
Heavy Duty Trucks | Diesel | Articulated 28 - 34 t | Euro VI D/E | DPF+SCR | PM Exhaust [g/kWh] | Rural | 0.06 | 0.5 | 10 | 55 | 0 | 0 | 0.0022734 | 0 | 0 | 0 | 1 | 0% | 0% | 50 | 0.0022734
Heavy Duty Trucks | Diesel | Articulated 28 - 34 t | Euro VI D/E | DPF+SCR | PM Exhaust [g/kWh] | Highway | 0.06 | 0.5 | 10 | 55 | 0 | 0 | 0.0022734 | 0 | 0 | 0 | 1 | 0% | 0% | 50 | 0.0022734
Heavy Duty Trucks | Diesel | Articulated 28 - 34 t | Euro VI D/E | DPF+SCR | PM Exhaust [g/kWh] | Urban Peak | 0.06 | 1 | 10 | 40 | 0 | 0 | 0.003789 | 0 | 0 | 0 | 1 | 0% | 0% | 40 | 0.003789
Heavy Duty Trucks | Diesel | Articulated 28 - 34 t | Euro VI D/E | DPF+SCR | PM Exhaust [g/kWh] | Urban Off Peak | 0.06 | 1 | 10 | 40 | 0 | 0 | 0.003789 | 0 | 0 | 0 | 1 | 0% | 0% | 40 | 0.003789
Heavy Duty Trucks | Diesel | Articulated 28 - 34 t | Euro VI D/E | DPF+SCR | PM Exhaust [g/kWh] | Rural | 0.06 | 1 | 10 | 40 | 0 | 0 | 0.0022734 | 0 | 0 | 0 | 1 | 0% | 0% | 40 | 0.0022734
Heavy Duty Trucks | Diesel | Articulated 28 - 34 t | Euro VI D/E | DPF+SCR | PM Exhaust [g/kWh] | Highway | 0.06 | 1 | 10 | 40 | 0 | 0 | 0.0022734 | 0 | 0 | 0 | 1 | 0% | 0% | 40 | 0.0022734
Heavy Duty Trucks | Diesel | Articulated 34 - 40 t | Conventional |  | PM Exhaust |  | -0.06 | 0 | 12 | 86 | 6.7389e-17 | -2.187e-14 | 2.5053 | -2.0023e-11 | 0.0015031 | 0.19028 | 0.2107 | 0% | 0% | 50 | 0.18582
Heavy Duty Trucks | Diesel | Articulated 34 - 40 t | Conventional |  | PM Exhaust |  | -0.06 | 0.5 | 12 | 86 | -2.1821e-05 | 0.017247 | 1.3801 | -3.9609 | 0.002977 | 0.079145 | -0.0093933 | 0% | 0% | 50 | 0.18512
Heavy Duty Trucks | Diesel | Articulated 34 - 40 t | Conventional |  | PM Exhaust |  | -0.06 | 1 | 12 | 86 | -2.2304e-05 | 0.01635 | 1.4025 | -4.1531 | 0.0029186 | 0.0754 | 0.033694 | 0% | 0% | 50 | 0.18749
Heavy Duty Trucks | Diesel | Articulated 34 - 40 t | Conventional |  | PM Exhaust |  | -0.04 | 0 | 12 | 86 | 3.2182e-05 | -0.0098897 | 2.2313 | 0.81071 | 0.00046209 | 0.15002 | 0.28733 | 0% | 0% | 50 | 0.20501
Heavy Duty Trucks | Diesel | Articulated 34 - 40 t | Conventional |  | PM Exhaust |  | -0.04 | 0.5 | 12 | 86 | -1.4383e-15 | 3.6974e-13 | 4.7594 | 1.089e-10 | 0.0036327 | 0.24788 | 1.253 | 0% | 0% | 50 | 0.2094
Heavy Duty Trucks | Diesel | Articulated 34 - 40 t | Conventional |  | PM Exhaust |  | -0.04 | 1 | 12 | 86 | 8.0818e-06 | -0.0032641 | 1.3555 | -4.2709 | 0.00074663 | 0.065013 | 0.049731 | 0% | 0% | 50 | 0.21814
Heavy Duty Trucks | Diesel | Articulated 34 - 40 t | Conventional |  | PM Exhaust |  | -0.02 | 0 | 12 | 86 | -2.1945e-07 | 0.063861 | 2.9188 | -0.55553 | 0.0047468 | 0.21737 | 0.003148 | 0% | 0% | 50 | 0.26827
Heavy Duty Trucks | Diesel | Articulated 34 - 40 t | Conventional |  | PM Exhaust |  | -0.02 | 0.5 | 12 | 86 | -2.6884e-05 | 0.027978 | 2.9714 | -0.76477 | 0.0029483 | 0.14296 | 0.78255 | 0% | 0% | 50 | 0.28022
Heavy Duty Trucks | Diesel | Articulated 34 - 40 t | Conventional |  | PM Exhaust |  | -0.02 | 1 | 12 | 86 | 0.00016056 | -0.022738 | 2.3091 | 4.9886 | 0.00049827 | 0.058144 | 1.3386 | 0% | 0% | 50 | 0.30472
Heavy Duty Trucks | Diesel | Articulated 34 - 40 t | Conventional |  | PM Exhaust |  | 0 | 0 | 12 | 86 | 0.00038934 | 0.0086376 | 2.0332 | 4.5734 | 0.0012116 | 0.11366 | 0.60365 | 0% | 0% | 50 | 0.37893
Heavy Duty Trucks | Diesel | Articulated 34 - 40 t | Conventional |  | PM Exhaust |  | 0 | 0.5 | 12 | 86 | 0.00029578 | -0.006931 | 0.90598 | 2.3044 | 0.00065275 | 0.01464 | 0.5748 | 0% | 0% | 50 | 0.45768
Heavy Duty Trucks | Diesel | Articulated 34 - 40 t | Conventional |  | PM Exhaust |  | 0 | 1 | 12 | 86 | 0.00053203 | -0.00833 | -0.0049836 | 8.1977 | 0.0015379 | -0.055322 | 0.92407 | 0% | 0% | 50 | 0.53554
Heavy Duty Trucks | Diesel | Articulated 34 - 40 t | Conventional |  | PM Exhaust |  | 0.02 | 0 | 12 | 86 | 2.6895e-05 | 0.0067085 | 0.79039 | 6.2036 | -0.00016069 | 0.049932 | 0.50531 | 0% | 0% | 50 | 0.50655
Heavy Duty Trucks | Diesel | Articulated 34 - 40 t | Conventional |  | PM Exhaust |  | 0.02 | 0.5 | 12 | 86 | 0.00050507 | 0.12934 | 0.96241 | -7.7361 | 0.002043 | 0.16256 | -0.88674 | 0% | 0% | 50 | 0.69134
Heavy Duty Trucks | Diesel | Articulated 34 - 40 t | Conventional |  | PM Exhaust |  | 0.02 | 1 | 12 | 74 | 0.00066845 | -0.010131 | 1.1545 | 3.1409 | 0.0010686 | -0.013954 | 0.89193 | 0% | 0% | 50 | 0.83114
Heavy Duty Trucks | Diesel | Articulated 34 - 40 t | Conventional |  | PM Exhaust |  | 0.04 | 0 | 12 | 86 | 0.0012962 | 0.31429 | 1.0811 | 4.7513 | 0.0058981 | 0.36183 | -1.3054 | 0% | 0% | 50 | 0.63845
Heavy Duty Trucks | Diesel | Articulated 34 - 40 t | Conventional |  | PM Exhaust |  | 0.04 | 0.5 | 12 | 64 | 0.0013934 | 0.25652 | 0.48399 | -4.2804 | 0.0032036 | 0.2147 | -0.90293 | 0% | 0% | 50 | 0.93647
Heavy Duty Trucks | Diesel | Articulated 34 - 40 t | Conventional |  | PM Exhaust |  | 0.04 | 1 | 12 | 47 | -0.001229 | 0.34066 | -3.2296 | -2.4374 | 0.0021597 | 0.12459 | -1.5565 | 0% | 0% | 47 | 1.1041
Heavy Duty Trucks | Diesel | Articulated 34 - 40 t | Conventional |  | PM Exhaust |  | 0.06 | 0 | 12 | 78 | 3.9166e-05 | 0.0089564 | 0.69808 | 3.599 | -0.0001313 | 0.03428 | 0.35174 | 0% | 0% | 50 | 0.75729
Heavy Duty Trucks | Diesel | Articulated 34 - 40 t | Conventional |  | PM Exhaust |  | 0.06 | 0.5 | 12 | 48 | 2.7248e-05 | 0.15421 | 3.3125 | 2.764 | 0.00087003 | 0.13013 | 1.3001 | 0% | 0% | 48 | 1.1344
Heavy Duty Trucks | Diesel | Articulated 34 - 40 t | Conventional |  | PM Exhaust |  | 0.06 | 1 | 11 | 35 | -0.0009604 | 0.41673 | 6.4819 | 2.8206 | 0.0016849 | 0.22864 | 2.0222 | 0% | 0% | 35 | 1.6521
Heavy Duty Trucks | Diesel | Articulated 34 - 40 t | Euro I |  | PM Exhaust |  | -0.06 | 0 | 12 | 86 | 7.9559e-06 | -0.0032823 | 0.42975 | 3.2605 | 0.0001059 | 0.036849 | 0.32892 | 0% | 0% | 50 | 0.14397
Heavy Duty Trucks | Diesel | Articulated 34 - 40 t | Euro I |  | PM Exhaust |  | -0.06 | 0.5 | 12 | 86 | 8.7914e-06 | -0.0032867 | 0.38338 | 2.6512 | 7.1962e-05 | 0.031914 | 0.31274 | 0% | 0% | 50 | 0.1408
Heavy Duty Trucks | Diesel | Articulated 34 - 40 t | Euro I |  | PM Exhaust |  | -0.06 | 1 | 12 | 86 | -8.2058e-06 | 0.0039823 | 2.6708 | -0.3442 | 0.0047979 | 0.14896 | 0.95263 | 0% | 0% | 50 | 0.13937
Heavy Duty Trucks | Diesel | Articulated 34 - 40 t | Euro I |  | PM Exhaust |  | -0.04 | 0 | 12 | 86 | 8.2356e-06 | -0.0034185 | 0.4549 | 3.3715 | 7.8143e-05 | 0.034825 | 0.31283 | 0% | 0% | 50 | 0.16537
Heavy Duty Trucks | Diesel | Articulated 34 - 40 t | Euro I |  | PM Exhaust |  | -0.04 | 0.5 | 12 | 86 | 1.9896e-05 | -0.0064901 | 0.6363 | 3.5527 | 7.0246e-05 | 0.039684 | 0.49121 | 0% | 0% | 50 | 0.16318
Heavy Duty Trucks | Diesel | Articulated 34 - 40 t | Euro I |  | PM Exhaust |  | -0.04 | 1 | 12 | 86 | 6.7903e-05 | -0.017917 | 2.1608 | 2.0951 | 0.0011738 | 0.095472 | 1.1187 | 0% | 0% | 50 | 0.16729
Heavy Duty Trucks | Diesel | Articulated 34 - 40 t | Euro I |  | PM Exhaust |  | -0.02 | 0 | 12 | 86 | 2.2538e-06 | 0.0006366 | -0.090897 | 3.5417 | 6.8828e-05 | -0.007745 | 0.29006 | 0% | 0% | 50 | 0.23238
Heavy Duty Trucks | Diesel | Articulated 34 - 40 t | Euro I |  | PM Exhaust |  | -0.02 | 0.5 | 12 | 86 | 4.6214e-18 | -1.0038e-15 | 2.2849 | 1.7319e-13 | 0.0010966 | 0.135 | 0.56009 | 0% | 0% | 50 | 0.22732
Heavy Duty Trucks | Diesel | Articulated 34 - 40 t | Euro I |  | PM Exhaust |  | -0.02 | 1 | 12 | 86 | 0.00011837 | -0.018398 | 1.7323 | 3.7058 | 0.00046327 | 0.049786 | 1.1552 | 0% | 0% | 50 | 0.24619
Heavy Duty Trucks | Diesel | Articulated 34 - 40 t | Euro I |  | PM Exhaust |  | 0 | 0 | 12 | 86 | 0.00034882 | 0.0096509 | 2.8871 | -0.4998 | 0.0016822 | 0.19893 | 0.15999 | 0% | 0% | 50 | 0.29567
Heavy Duty Trucks | Diesel | Articulated 34 - 40 t | Euro I |  | PM Exhaust |  | 0 | 0.5 | 12 | 86 | 0.00021302 | -0.005576 | 0.70682 | 2.1261 | 0.00060547 | 0.015601 | 0.50793 | 0% | 0% | 50 | 0.35804
Heavy Duty Trucks | Diesel | Articulated 34 - 40 t | Euro I |  | PM Exhaust |  | 0 | 1 | 12 | 86 | 0.00027438 | -0.0056841 | 0.032573 | 4.8435 | 0.00094557 | -0.035582 | 0.63976 | 0% | 0% | 50 | 0.43377
Heavy Duty Trucks | Diesel | Articulated 34 - 40 t | Euro I |  | PM Exhaust |  | 0.02 | 0 | 12 | 86 | 1.5967e-05 | 0.0029897 | 0.47661 | 3.0769 | -0.00011759 | 0.041252 | 0.23293 | 0% | 0% | 50 | 0.3635
Heavy Duty Trucks | Diesel | Articulated 34 - 40 t | Euro I |  | PM Exhaust |  | 0.02 | 0.5 | 12 | 86 | 5.0426e-05 | -0.0017955 | 0.74393 | 3.8975 | -0.0001109 | 0.024554 | 0.63154 | 0% | 0% | 50 | 0.54246
Heavy Duty Trucks | Diesel | Articulated 34 - 40 t | Euro I |  | PM Exhaust |  | 0.02 | 1 | 12 | 76 | 0.00088155 | -0.035612 | 1.5302 | 1.6951 | 0.0011796 | -0.027009 | 1.1866 | 0% | 0% | 50 | 0.71358
Heavy Duty Trucks | Diesel | Articulated 34 - 40 t | Euro I |  | PM Exhaust |  | 0.04 | 0 | 12 | 86 | 0.00026128 | 0.032789 | 3.5719 | -1.1864 | -0.0012098 | 0.31694 | -0.15887 | 0% | 0% | 50 | 0.46124
Heavy Duty Trucks | Diesel | Articulated 34 - 40 t | Euro I |  | PM Exhaust |  | 0.04 | 0.5 | 12 | 64 | 0.00084503 | 0.13114 | -0.084008 | -7.0956 | 0.0019643 | 0.1385 | -1.1532 | 0% | 0% | 50 | 0.79041
Heavy Duty Trucks | Diesel | Articulated 34 - 40 t | Euro I |  | PM Exhaust |  | 0.04 | 1 | 12 | 49 | -0.00028958 | 0.15765 | 3.0754 | 1.7618 | 0.0008152 | 0.13248 | 1.4138 | 0% | 0% | 49 | 1.0282
Heavy Duty Trucks | Diesel | Articulated 34 - 40 t | Euro I |  | PM Exhaust |  | 0.06 | 0 | 12 | 79 | 1.335e-05 | 0.0011452 | 0.13224 | 3.5273 | -2.6392e-05 | 0.0042655 | 0.3396 | 0% | 0% | 50 | 0.60263
Heavy Duty Trucks | Diesel | Articulated 34 - 40 t | Euro I |  | PM Exhaust |  | 0.06 | 0.5 | 12 | 49 | 0.00050523 | 0.11962 | 2.4669 | 3.7746 | 0.00085138 | 0.11463 | 1.442 | 0% | 0% | 49 | 1.0566
Heavy Duty Trucks | Diesel | Articulated 34 - 40 t | Euro I |  | PM Exhaust |  | 0.06 | 1 | 11 | 36 | -0.0090863 | 0.43521 | 0.48676 | -10.1983 | -0.0058643 | 0.3176 | -1.1217 | 0% | 0% | 36 | 1.5101
Heavy Duty Trucks | Diesel | Articulated 34 - 40 t | Euro II |  | PM Exhaust |  | -0.06 | 0 | 12 | 86 | -3.5071e-05 | 0.040938 | 2.5244 | -6.8731 | 0.016993 | 0.56813 | 0.96224 | 0% | 0% | 50 | 0.060488
Heavy Duty Trucks | Diesel | Articulated 34 - 40 t | Euro II |  | PM Exhaust |  | -0.06 | 0.5 | 12 | 86 | -2.0142e-05 | 0.012284 | 1.1277 | -4.2459 | 0.0065115 | 0.15896 | 0.72238 | 0% | 0% | 50 | 0.064396
Heavy Duty Trucks | Diesel | Articulated 34 - 40 t | Euro II |  | PM Exhaust |  | -0.06 | 1 | 12 | 86 | -2.5955e-05 | 0.013763 | 1.4442 | -5.8269 | 0.0076521 | 0.16807 | 0.97921 | 0% | 0% | 50 | 0.068422
Heavy Duty Trucks | Diesel | Articulated 34 - 40 t | Euro II |  | PM Exhaust |  | -0.04 | 0 | 12 | 86 | -3.9707e-05 | 0.04534 | 2.8669 | -7.5598 | 0.018 | 0.59387 | 0.69253 | 0% | 0% | 50 | 0.064778
Heavy Duty Trucks | Diesel | Articulated 34 - 40 t | Euro II |  | PM Exhaust |  | -0.04 | 0.5 | 12 | 86 | -2.0589e-05 | 0.0090799 | 1.1033 | -4.9499 | 0.0052171 | 0.096847 | 0.85841 | 0% | 0% | 50 | 0.075055
Heavy Duty Trucks | Diesel | Articulated 34 - 40 t | Euro II |  | PM Exhaust |  | -0.04 | 1 | 12 | 86 | -1.4933e-05 | 0.0042699 | 0.9699 | -4.9996 | 0.0037694 | 0.043195 | 0.7892 | 0% | 0% | 50 | 0.084548
Heavy Duty Trucks | Diesel | Articulated 34 - 40 t | Euro II |  | PM Exhaust |  | -0.02 | 0 | 12 | 86 | 1.058e-17 | 7.2728e-15 | 1.8688 | 4.5658e-13 | -0.0002362 | 0.44686 | 0.87512 | 0% | 0% | 50 | 0.082589
Heavy Duty Trucks | Diesel | Articulated 34 - 40 t | Euro II |  | PM Exhaust |  | -0.02 | 0.5 | 12 | 86 | 0.00014013 | 0.006218 | 0.12331 | 5.003 | 0.0044198 | -0.10716 | 2.5375 | 0% | 0% | 50 | 0.1075
Heavy Duty Trucks | Diesel | Articulated 34 - 40 t | Euro II |  | PM Exhaust |  | -0.02 | 1 | 12 | 86 | -3.1721e-05 | 0.012682 | 1.0552 | -5.5905 | 0.003181 | 0.046196 | 0.81494 | 0% | 0% | 50 | 0.13525
Heavy Duty Trucks | Diesel | Articulated 34 - 40 t | Euro II |  | PM Exhaust |  | 0 | 0 | 12 | 86 | 7.878e-05 | 0.010305 | 1.2559 | 4.7841 | -0.0013067 | 0.35439 | 1.1514 | 0% | 0% | 50 | 0.13226
Heavy Duty Trucks | Diesel | Articulated 34 - 40 t | Euro II |  | PM Exhaust |  | 0 | 0.5 | 12 | 86 | 0.00021282 | -0.020435 | 0.92483 | 0.32069 | 0.00019834 | 0.002697 | 1.775 | 0% | 0% | 50 | 0.18354
Heavy Duty Trucks | Diesel | Articulated 34 - 40 t | Euro II |  | PM Exhaust |  | 0 | 1 | 12 | 86 | 0.00023158 | -0.025649 | 1.272 | 0.077852 | 6.2677e-05 | 0.0061471 | 1.9171 | 0% | 0% | 50 | 0.23942
Heavy Duty Trucks | Diesel | Articulated 34 - 40 t | Euro II |  | PM Exhaust |  | 0.02 | 0 | 12 | 86 | 3.6045e-05 | 0.0064117 | 0.50966 | 2.9226 | -0.00035316 | 0.090995 | 1.0829 | 0% | 0% | 50 | 0.20607
Heavy Duty Trucks | Diesel | Articulated 34 - 40 t | Euro II |  | PM Exhaust |  | 0.02 | 0.5 | 12 | 86 | 0.00083197 | -0.021755 | 0.69952 | 3.8856 | 0.0033141 | -0.095186 | 2.4372 | 0% | 0% | 50 | 0.29672
Heavy Duty Trucks | Diesel | Articulated 34 - 40 t | Euro II |  | PM Exhaust |  | 0.02 | 1 | 12 | 78 | 0.0002609 | -0.040549 | 2.3288 | -0.0076718 | 1.639e-05 | -0.0079778 | 3.0933 | 0% | 0% | 50 | 0.34856
Heavy Duty Trucks | Diesel | Articulated 34 - 40 t | Euro II |  | PM Exhaust |  | 0.04 | 0 | 12 | 86 | 0.00056376 | 0.096867 | -0.13476 | -4.0173 | 0.0040757 | 0.29225 | -2.3849 | 0% | 0% | 50 | 0.26933
Heavy Duty Trucks | Diesel | Articulated 34 - 40 t | Euro II |  | PM Exhaust |  | 0.04 | 0.5 | 12 | 70 | 0.00015635 | -0.025162 | 1.4519 | -0.029447 | 4.9855e-05 | -0.012264 | 2.1505 | 0% | 0% | 50 | 0.35148
Heavy Duty Trucks | Diesel | Articulated 34 - 40 t | Euro II |  | PM Exhaust |  | 0.04 | 1 | 12 | 52 | 0.00074714 | -0.080767 | 2.8334 | -1.8512 | 0.00069132 | -0.068691 | 3.1931 | 0% | 0% | 50 | 0.42094
Heavy Duty Trucks | Diesel | Articulated 34 - 40 t | Euro II |  | PM Exhaust |  | 0.06 | 0 | 12 | 82 | 8.8834e-06 | 0.013414 | 0.86862 | 3.5066 | 0.00014841 | 0.063515 | 1.7593 | 0% | 0% | 50 | 0.30751
Heavy Duty Trucks | Diesel | Articulated 34 - 40 t | Euro II |  | PM Exhaust |  | 0.06 | 0.5 | 12 | 52 | 0.00013244 | -0.026934 | 1.9629 | -0.00028838 | 7.3165e-06 | -0.0041566 | 2.458 | 0% | 0% | 50 | 0.41759
Heavy Duty Trucks | Diesel | Articulated 34 - 40 t | Euro II |  | PM Exhaust |  | 0.06 | 1 | 12 | 38 | 0.00097236 | -0.083024 | 2.5597 | -1.7031 | 0.0009801 | -0.065361 | 2.3835 | 0% | 0% | 38 | 0.58099
Heavy Duty Trucks | Diesel | Articulated 34 - 40 t | Euro III |  | PM Exhaust |  | -0.06 | 0 | 12 | 86 | -0.00016362 | 0.056852 | -0.10794 | -4.9459 | 0.0079993 | 0.024384 | -1.1379 | 0% | 0% | 50 | 0.11089
Heavy Duty Trucks | Diesel | Articulated 34 - 40 t | Euro III |  | PM Exhaust |  | -0.06 | 0.5 | 12 | 86 | 2.6219e-05 | -9.1091e-05 | 1.1962 | 1.5279 | 0.0011976 | 0.15738 | 1.0373 | 0% | 0% | 50 | 0.10821
Heavy Duty Trucks | Diesel | Articulated 34 - 40 t | Euro III |  | PM Exhaust |  | -0.06 | 1 | 12 | 86 | -2.2032e-05 | 0.034314 | 1.9087 | -4.6205 | 0.0073336 | 0.26562 | 0.37614 | 0% | 0% | 50 | 0.10868
Heavy Duty Trucks | Diesel | Articulated 34 - 40 t | Euro III |  | PM Exhaust |  | -0.04 | 0 | 12 | 86 | -0.00013426 | 0.051161 | -0.15472 | -4.9165 | 0.0071438 | 0.001227 | -0.98174 | 0% | 0% | 50 | 0.11626
Heavy Duty Trucks | Diesel | Articulated 34 - 40 t | Euro III |  | PM Exhaust |  | -0.04 | 0.5 | 12 | 86 | -9.4155e-16 | 4.0562e-13 | 1.9207 | 3.6583e-11 | 0.0012134 | 0.25377 | 1.0176 | 0% | 0% | 50 | 0.11474
Heavy Duty Trucks | Diesel | Articulated 34 - 40 t | Euro III |  | PM Exhaust |  | -0.04 | 1 | 12 | 86 | -2.6705e-05 | 0.024389 | 1.6579 | -5.2205 | 0.0056591 | 0.17275 | 0.47286 | 0% | 0% | 50 | 0.11635
Heavy Duty Trucks | Diesel | Articulated 34 - 40 t | Euro III |  | PM Exhaust |  | -0.02 | 0 | 12 | 86 | -1.6483e-16 | -2.6877e-14 | 2.2959 | 5.7237e-11 | -0.0010607 | 0.37908 | -0.035085 | 0% | 0% | 50 | 0.14114
Heavy Duty Trucks | Diesel | Articulated 34 - 40 t | Euro III |  | PM Exhaust |  | -0.02 | 0.5 | 12 | 86 | -0.00040946 | 0.1487 | 1.6916 | -3.7801 | 0.016724 | 0.36994 | -0.60648 | 0% | 0% | 50 | 0.13446
Heavy Duty Trucks | Diesel | Articulated 34 - 40 t | Euro III |  | PM Exhaust |  | -0.02 | 1 | 12 | 86 | -2.9497e-05 | 0.032394 | 2.2576 | -1.1299 | 0.0059128 | 0.20559 | 1.7857 | 0% | 0% | 50 | 0.14083
Heavy Duty Trucks | Diesel | Articulated 34 - 40 t | Euro III |  | PM Exhaust |  | 0 | 0 | 12 | 86 | 2.9525e-06 | 0.0014133 | 0.44383 | 3.1389 | -7.7881e-05 | 0.071068 | 0.49899 | 0% | 0% | 50 | 0.15156
Heavy Duty Trucks | Diesel | Articulated 34 - 40 t | Euro III |  | PM Exhaust |  | 0 | 0.5 | 12 | 86 | 4.3677e-15 | 8.2654e-15 | 2.6008 | 5.3213e-10 | -0.0018498 | 0.37953 | 0.66537 | 0% | 0% | 50 | 0.17319
Heavy Duty Trucks | Diesel | Articulated 34 - 40 t | Euro III |  | PM Exhaust |  | 0 | 1 | 12 | 86 | 0.00022452 | -0.0090586 | 0.23132 | 3.5507 | 0.001385 | -0.052065 | 1.2805 | 0% | 0% | 50 | 0.19193
Heavy Duty Trucks | Diesel | Articulated 34 - 40 t | Euro III |  | PM Exhaust |  | 0.02 | 0 | 12 | 86 | 0.00011947 | 0.04782 | 1.4042 | 7.2007 | 0.0022555 | 0.33524 | 0.46804 | 0% | 0% | 50 | 0.18532
Heavy Duty Trucks | Diesel | Articulated 34 - 40 t | Euro III |  | PM Exhaust |  | 0.02 | 0.5 | 12 | 86 | -2.1022e-06 | 0.0062633 | 0.66162 | 3.1558 | -0.00026027 | 0.08595 | 0.84957 | 0% | 0% | 50 | 0.22966
Heavy Duty Trucks | Diesel | Articulated 34 - 40 t | Euro III |  | PM Exhaust |  | 0.02 | 1 | 12 | 79 | 0.00089722 | 0.028177 | -0.79092 | 4.3503 | 0.0062907 | -0.11413 | 0.53172 | 0% | 0% | 50 | 0.27938
Heavy Duty Trucks | Diesel | Articulated 34 - 40 t | Euro III |  | PM Exhaust |  | 0.04 | 0 | 12 | 86 | 0.00047135 | 0.13267 | 1.8616 | 0.18766 | 0.0069763 | 0.60166 | -1.8885 | 0% | 0% | 50 | 0.21205
Heavy Duty Trucks | Diesel | Articulated 34 - 40 t | Euro III |  | PM Exhaust |  | 0.04 | 0.5 | 12 | 72 | -2.4476e-05 | 0.0176 | 1.2041 | 3.8298 | -0.00049438 | 0.13639 | 1.5045 | 0% | 0% | 50 | 0.2962
Heavy Duty Trucks | Diesel | Articulated 34 - 40 t | Euro III |  | PM Exhaust |  | 0.04 | 1 | 12 | 52 | -0.0016265 | 0.38452 | 2.1738 | -0.43098 | 0.0071935 | 0.60053 | 1.7883 | 0% | 0% | 50 | 0.3479
Heavy Duty Trucks | Diesel | Articulated 34 - 40 t | Euro III |  | PM Exhaust |  | 0.06 | 0 | 12 | 83 | 3.5063e-05 | 0.013305 | 0.21373 | 1.8273 | 0.00025632 | 0.065598 | 0.1288 | 0% | 0% | 50 | 0.24773
Heavy Duty Trucks | Diesel | Articulated 34 - 40 t | Euro III |  | PM Exhaust |  | 0.06 | 0.5 | 12 | 52 | 0.00034443 | -0.035069 | 1.6428 | -0.00051376 | 4.7777e-06 | -0.0034243 | 2.1709 | 0% | 0% | 50 | 0.37304
Heavy Duty Trucks | Diesel | Articulated 34 - 40 t | Euro III |  | PM Exhaust |  | 0.06 | 1 | 12 | 38 | 0.0021109 | -0.1691 | 4.5901 | -1.9441 | 0.0011218 | -0.10976 | 4.7409 | 0% | 0% | 38 | 0.53029
Heavy Duty Trucks | Diesel | Articulated 34 - 40 t | Euro IV | SCR | PM Exhaust |  | -0.06 | 0 | 12 | 86 | -0.0027159 | 0.60663 | -0.27044 | 0.67548 | 0.88486 | 0.68278 | 0.31283 | 0% | 0% | 50 | 0.010365
Heavy Duty Trucks | Diesel | Articulated 34 - 40 t | Euro IV | SCR | PM Exhaust |  | -0.06 | 0.5 | 12 | 86 | -7.2503e-10 | 2.1929e-07 | 1.417 | 6.6702e-05 | 0.016842 | 1.7746 | 5.9681 | 0% | 0% | 50 | 0.010358
Heavy Duty Trucks | Diesel | Articulated 34 - 40 t | Euro IV | SCR | PM Exhaust |  | -0.06 | 1 | 12 | 86 | -1.8288e-05 | 0.012908 | 1.1299 | -3.5856 | 0.041242 | 1.0814 | 1.9748 | 0% | 0% | 50 | 0.010417
Heavy Duty Trucks | Diesel | Articulated 34 - 40 t | Euro IV | SCR | PM Exhaust |  | -0.04 | 0 | 12 | 86 | 4.7672e-06 | -0.0016924 | 0.18149 | 1.168 | -0.00044126 | 0.19535 | 2.2636 | 0% | 0% | 50 | 0.012092
Heavy Duty Trucks | Diesel | Articulated 34 - 40 t | Euro IV | SCR | PM Exhaust |  | -0.04 | 0.5 | 12 | 86 | 8.5277e-06 | -0.0026973 | 0.25305 | 1.2351 | -0.00027042 | 0.20668 | 3.1151 | 0% | 0% | 50 | 0.012856
Heavy Duty Trucks | Diesel | Articulated 34 - 40 t | Euro IV | SCR | PM Exhaust |  | -0.04 | 1 | 12 | 86 | 2.2557e-06 | -0.0010402 | 0.73654 | 0.035614 | 0.0099163 | 0.438 | 5.4622 | 0% | 0% | 50 | 0.013247
Heavy Duty Trucks | Diesel | Articulated 34 - 40 t | Euro IV | SCR | PM Exhaust |  | -0.02 | 0 | 12 | 86 | -1.7395e-05 | 0.021725 | 1.3126 | -3.4104 | 0.032155 | 1.0963 | 1.5121 | 0% | 0% | 50 | 0.016729
Heavy Duty Trucks | Diesel | Articulated 34 - 40 t | Euro IV | SCR | PM Exhaust |  | -0.02 | 0.5 | 12 | 86 | 6.3531e-06 | -0.0051901 | 0.44348 | -3.5481 | -0.0038821 | 0.37889 | -2.7673 | 0% | 0% | 50 | 0.019916
Heavy Duty Trucks | Diesel | Articulated 34 - 40 t | Euro IV | SCR | PM Exhaust |  | -0.02 | 1 | 12 | 86 | 2.3061e-05 | -0.01034 | 0.78815 | -5.4974 | -0.0056727 | 0.54574 | -3.0087 | 0% | 0% | 50 | 0.021676
Heavy Duty Trucks | Diesel | Articulated 34 - 40 t | Euro IV | SCR | PM Exhaust |  | 0 | 0 | 12 | 86 | 8.3446e-16 | 3.246e-15 | 1.034 | 4.2228e-11 | -0.0051423 | 0.86597 | 3.3185 | 0% | 0% | 50 | 0.030627
Heavy Duty Trucks | Diesel | Articulated 34 - 40 t | Euro IV | SCR | PM Exhaust |  | 0 | 0.5 | 12 | 86 | -2.0246e-16 | -4.5059e-15 | 1.0683 | -5.0447e-12 | -0.0026176 | 0.56279 | 4.9885 | 0% | 0% | 50 | 0.040187
Heavy Duty Trucks | Diesel | Articulated 34 - 40 t | Euro IV | SCR | PM Exhaust |  | 0 | 1 | 12 | 86 | 4.6061e-18 | 8.0613e-16 | 0.62684 | 7.0706e-15 | -0.0011456 | 0.28328 | 2.5965 | 0% | 0% | 50 | 0.045109
Heavy Duty Trucks | Diesel | Articulated 34 - 40 t | Euro IV | SCR | PM Exhaust |  | 0.02 | 0 | 12 | 86 | 2.197e-05 | 0.0067011 | 0.45892 | 1.9026 | -0.001127 | 0.32125 | 3.765 | 0% | 0% | 50 | 0.052144
Heavy Duty Trucks | Diesel | Articulated 34 - 40 t | Euro IV | SCR | PM Exhaust |  | 0.02 | 0.5 | 12 | 86 | -0.00029613 | 0.023055 | 0.43119 | -4.981 | -0.0056459 | 0.57478 | -3.9923 | 0% | 0% | 50 | 0.06998
Heavy Duty Trucks | Diesel | Articulated 34 - 40 t | Euro IV | SCR | PM Exhaust |  | 0.02 | 1 | 12 | 81 | -4.3104e-05 | 0.03621 | 1.1238 | 1.6106 | 0.003531 | 0.50813 | 5.4243 | 0% | 0% | 50 | 0.072086
Heavy Duty Trucks | Diesel | Articulated 34 - 40 t | Euro IV | SCR | PM Exhaust |  | 0.04 | 0 | 12 | 86 | 2.1314e-05 | -0.003536 | 0.13071 | 1.5915 | 0.00034734 | -0.060264 | 2.667 | 0% | 0% | 50 | 0.07473
Heavy Duty Trucks | Diesel | Articulated 34 - 40 t | Euro IV | SCR | PM Exhaust |  | 0.04 | 0.5 | 12 | 73 | -7.559e-05 | -0.0022884 | 0.78503 | -1.2575 | -0.0020755 | 0.16626 | 2.6745 | 0% | 0% | 50 | 0.07872
Heavy Duty Trucks | Diesel | Articulated 34 - 40 t | Euro IV | SCR | PM Exhaust |  | 0.04 | 1 | 12 | 54 | -0.00029698 | 0.0099745 | 0.51888 | -3.8653 | -0.0052888 | 0.34802 | -1.7763 | 0% | 0% | 50 | 0.082342
Heavy Duty Trucks | Diesel | Articulated 34 - 40 t | Euro IV | SCR | PM Exhaust |  | 0.06 | 0 | 12 | 85 | -0.00036947 | 0.028327 | 0.89551 | -2.2655 | -0.0040483 | 0.4661 | 2.6881 | 0% | 0% | 50 | 0.084603
Heavy Duty Trucks | Diesel | Articulated 34 - 40 t | Euro IV | SCR | PM Exhaust |  | 0.06 | 0.5 | 12 | 55 | -0.00021595 | 0.00028444 | 0.90139 | -3.1603 | -0.0049105 | 0.3132 | 0.50706 | 0% | 0% | 50 | 0.080325
Heavy Duty Trucks | Diesel | Articulated 34 - 40 t | Euro IV | SCR | PM Exhaust |  | 0.06 | 1 | 12 | 40 | -0.00044792 | -0.020703 | 1.9202 | -5.8174 | -0.013058 | 0.55546 | 1.0221 | 0% | 0% | 40 | 0.097944
Heavy Duty Trucks | Diesel | Articulated 34 - 40 t | Euro IV | EGR | PM Exhaust |  | -0.06 | 0 | 12 | 86 | -0.0027159 | 0.60663 | -0.27044 | 0.67548 | 0.88486 | 0.68278 | 0.31283 | 0% | 0% | 50 | 0.010365
Heavy Duty Trucks | Diesel | Articulated 34 - 40 t | Euro IV | EGR | PM Exhaust |  | -0.06 | 0.5 | 12 | 86 | -7.2503e-10 | 2.1929e-07 | 1.417 | 6.6702e-05 | 0.016842 | 1.7746 | 5.9681 | 0% | 0% | 50 | 0.010358
Heavy Duty Trucks | Diesel | Articulated 34 - 40 t | Euro IV | EGR | PM Exhaust |  | -0.06 | 1 | 12 | 86 | -1.8288e-05 | 0.012908 | 1.1299 | -3.5856 | 0.041242 | 1.0814 | 1.9748 | 0% | 0% | 50 | 0.010417
Heavy Duty Trucks | Diesel | Articulated 34 - 40 t | Euro IV | EGR | PM Exhaust |  | -0.04 | 0 | 12 | 86 | 4.7672e-06 | -0.0016924 | 0.18149 | 1.168 | -0.00044126 | 0.19535 | 2.2636 | 0% | 0% | 50 | 0.012092
Heavy Duty Trucks | Diesel | Articulated 34 - 40 t | Euro IV | EGR | PM Exhaust |  | -0.04 | 0.5 | 12 | 86 | 8.5277e-06 | -0.0026973 | 0.25305 | 1.2351 | -0.00027042 | 0.20668 | 3.1151 | 0% | 0% | 50 | 0.012856
Heavy Duty Trucks | Diesel | Articulated 34 - 40 t | Euro IV | EGR | PM Exhaust |  | -0.04 | 1 | 12 | 86 | 2.2557e-06 | -0.0010402 | 0.73654 | 0.035614 | 0.0099163 | 0.438 | 5.4622 | 0% | 0% | 50 | 0.013247
Heavy Duty Trucks | Diesel | Articulated 34 - 40 t | Euro IV | EGR | PM Exhaust |  | -0.02 | 0 | 12 | 86 | -1.7395e-05 | 0.021725 | 1.3126 | -3.4104 | 0.032155 | 1.0963 | 1.5121 | 0% | 0% | 50 | 0.016729
Heavy Duty Trucks | Diesel | Articulated 34 - 40 t | Euro IV | EGR | PM Exhaust |  | -0.02 | 0.5 | 12 | 86 | 6.3531e-06 | -0.0051901 | 0.44348 | -3.5481 | -0.0038821 | 0.37889 | -2.7673 | 0% | 0% | 50 | 0.019916
Heavy Duty Trucks | Diesel | Articulated 34 - 40 t | Euro IV | EGR | PM Exhaust |  | -0.02 | 1 | 12 | 86 | 2.3061e-05 | -0.01034 | 0.78815 | -5.4974 | -0.0056727 | 0.54574 | -3.0087 | 0% | 0% | 50 | 0.021676
Heavy Duty Trucks | Diesel | Articulated 34 - 40 t | Euro IV | EGR | PM Exhaust |  | 0 | 0 | 12 | 86 | 8.3446e-16 | 3.246e-15 | 1.034 | 4.2228e-11 | -0.0051423 | 0.86597 | 3.3185 | 0% | 0% | 50 | 0.030627
Heavy Duty Trucks | Diesel | Articulated 34 - 40 t | Euro IV | EGR | PM Exhaust |  | 0 | 0.5 | 12 | 86 | -2.0246e-16 | -4.5059e-15 | 1.0683 | -5.0447e-12 | -0.0026176 | 0.56279 | 4.9885 | 0% | 0% | 50 | 0.040187
Heavy Duty Trucks | Diesel | Articulated 34 - 40 t | Euro IV | EGR | PM Exhaust |  | 0 | 1 | 12 | 86 | 4.6061e-18 | 8.0613e-16 | 0.62684 | 7.0706e-15 | -0.0011456 | 0.28328 | 2.5965 | 0% | 0% | 50 | 0.045109
Heavy Duty Trucks | Diesel | Articulated 34 - 40 t | Euro IV | EGR | PM Exhaust |  | 0.02 | 0 | 12 | 86 | 2.197e-05 | 0.0067011 | 0.45892 | 1.9026 | -0.001127 | 0.32125 | 3.765 | 0% | 0% | 50 | 0.052144
Heavy Duty Trucks | Diesel | Articulated 34 - 40 t | Euro IV | EGR | PM Exhaust |  | 0.02 | 0.5 | 12 | 86 | -0.00029613 | 0.023055 | 0.43119 | -4.981 | -0.0056459 | 0.57478 | -3.9923 | 0% | 0% | 50 | 0.06998
Heavy Duty Trucks | Diesel | Articulated 34 - 40 t | Euro IV | EGR | PM Exhaust |  | 0.02 | 1 | 12 | 81 | -4.3104e-05 | 0.03621 | 1.1238 | 1.6106 | 0.003531 | 0.50813 | 5.4243 | 0% | 0% | 50 | 0.072086
Heavy Duty Trucks | Diesel | Articulated 34 - 40 t | Euro IV | EGR | PM Exhaust |  | 0.04 | 0 | 12 | 86 | 2.1314e-05 | -0.003536 | 0.13071 | 1.5915 | 0.00034734 | -0.060264 | 2.667 | 0% | 0% | 50 | 0.07473
Heavy Duty Trucks | Diesel | Articulated 34 - 40 t | Euro IV | EGR | PM Exhaust |  | 0.04 | 0.5 | 12 | 73 | -7.559e-05 | -0.0022884 | 0.78503 | -1.2575 | -0.0020755 | 0.16626 | 2.6745 | 0% | 0% | 50 | 0.07872
Heavy Duty Trucks | Diesel | Articulated 34 - 40 t | Euro IV | EGR | PM Exhaust |  | 0.04 | 1 | 12 | 54 | -0.00029698 | 0.0099745 | 0.51888 | -3.8653 | -0.0052888 | 0.34802 | -1.7763 | 0% | 0% | 50 | 0.082342
Heavy Duty Trucks | Diesel | Articulated 34 - 40 t | Euro IV | EGR | PM Exhaust |  | 0.06 | 0 | 12 | 85 | -0.00036947 | 0.028327 | 0.89551 | -2.2655 | -0.0040483 | 0.4661 | 2.6881 | 0% | 0% | 50 | 0.084603
Heavy Duty Trucks | Diesel | Articulated 34 - 40 t | Euro IV | EGR | PM Exhaust |  | 0.06 | 0.5 | 12 | 55 | -0.00021595 | 0.00028444 | 0.90139 | -3.1603 | -0.0049105 | 0.3132 | 0.50706 | 0% | 0% | 50 | 0.080325
Heavy Duty Trucks | Diesel | Articulated 34 - 40 t | Euro IV | EGR | PM Exhaust |  | 0.06 | 1 | 12 | 40 | -0.00044792 | -0.020703 | 1.9202 | -5.8174 | -0.013058 | 0.55546 | 1.0221 | 0% | 0% | 40 | 0.097944
Heavy Duty Trucks | Diesel | Articulated 34 - 40 t | Euro V | SCR | PM Exhaust [g/kWh] | Urban Peak | -0.06 | 0 | 10 | 65 | 0 | 0 | 0.040318 | 0 | 0 | 0 | 1 | 0% | 0% | 50 | 0.040318
Heavy Duty Trucks | Diesel | Articulated 34 - 40 t | Euro V | SCR | PM Exhaust [g/kWh] | Urban Off Peak | -0.06 | 0 | 10 | 65 | 0 | 0 | 0.040318 | 0 | 0 | 0 | 1 | 0% | 0% | 50 | 0.040318
Heavy Duty Trucks | Diesel | Articulated 34 - 40 t | Euro V | SCR | PM Exhaust [g/kWh] | Rural | -0.06 | 0 | 10 | 65 | 0 | 0 | 0.023461 | 0 | 0 | 0 | 1 | 0% | 0% | 50 | 0.023461
Heavy Duty Trucks | Diesel | Articulated 34 - 40 t | Euro V | SCR | PM Exhaust [g/kWh] | Highway | -0.06 | 0 | 10 | 65 | 0 | 0 | 0.021402 | 0 | 0 | 0 | 1 | 0% | 0% | 50 | 0.021402
Heavy Duty Trucks | Diesel | Articulated 34 - 40 t | Euro V | SCR | PM Exhaust [g/kWh] | Urban Peak | -0.06 | 0.5 | 10 | 80 | 0 | 0 | 0.040318 | 0 | 0 | 0 | 1 | 0% | 0% | 50 | 0.040318
Heavy Duty Trucks | Diesel | Articulated 34 - 40 t | Euro V | SCR | PM Exhaust [g/kWh] | Urban Off Peak | -0.06 | 0.5 | 10 | 80 | 0 | 0 | 0.040318 | 0 | 0 | 0 | 1 | 0% | 0% | 50 | 0.040318
Heavy Duty Trucks | Diesel | Articulated 34 - 40 t | Euro V | SCR | PM Exhaust [g/kWh] | Rural | -0.06 | 0.5 | 10 | 80 | 0 | 0 | 0.023461 | 0 | 0 | 0 | 1 | 0% | 0% | 50 | 0.023461
Heavy Duty Trucks | Diesel | Articulated 34 - 40 t | Euro V | SCR | PM Exhaust [g/kWh] | Highway | -0.06 | 0.5 | 10 | 80 | 0 | 0 | 0.021402 | 0 | 0 | 0 | 1 | 0% | 0% | 50 | 0.021402
Heavy Duty Trucks | Diesel | Articulated 34 - 40 t | Euro V | SCR | PM Exhaust [g/kWh] | Urban Peak | -0.06 | 1 | 10 | 75 | 0 | 0 | 0.040318 | 0 | 0 | 0 | 1 | 0% | 0% | 50 | 0.040318
Heavy Duty Trucks | Diesel | Articulated 34 - 40 t | Euro V | SCR | PM Exhaust [g/kWh] | Urban Off Peak | -0.06 | 1 | 10 | 75 | 0 | 0 | 0.040318 | 0 | 0 | 0 | 1 | 0% | 0% | 50 | 0.040318
Heavy Duty Trucks | Diesel | Articulated 34 - 40 t | Euro V | SCR | PM Exhaust [g/kWh] | Rural | -0.06 | 1 | 10 | 75 | 0 | 0 | 0.023461 | 0 | 0 | 0 | 1 | 0% | 0% | 50 | 0.023461
Heavy Duty Trucks | Diesel | Articulated 34 - 40 t | Euro V | SCR | PM Exhaust [g/kWh] | Highway | -0.06 | 1 | 10 | 75 | 0 | 0 | 0.021402 | 0 | 0 | 0 | 1 | 0% | 0% | 50 | 0.021402
Heavy Duty Trucks | Diesel | Articulated 34 - 40 t | Euro V | SCR | PM Exhaust [g/kWh] | Urban Peak | -0.04 | 0 | 10 | 85 | 0 | 0 | 0.040318 | 0 | 0 | 0 | 1 | 0% | 0% | 50 | 0.040318
Heavy Duty Trucks | Diesel | Articulated 34 - 40 t | Euro V | SCR | PM Exhaust [g/kWh] | Urban Off Peak | -0.04 | 0 | 10 | 85 | 0 | 0 | 0.040318 | 0 | 0 | 0 | 1 | 0% | 0% | 50 | 0.040318
Heavy Duty Trucks | Diesel | Articulated 34 - 40 t | Euro V | SCR | PM Exhaust [g/kWh] | Rural | -0.04 | 0 | 10 | 85 | 0 | 0 | 0.023461 | 0 | 0 | 0 | 1 | 0% | 0% | 50 | 0.023461
Heavy Duty Trucks | Diesel | Articulated 34 - 40 t | Euro V | SCR | PM Exhaust [g/kWh] | Highway | -0.04 | 0 | 10 | 85 | 0 | 0 | 0.021402 | 0 | 0 | 0 | 1 | 0% | 0% | 50 | 0.021402
Heavy Duty Trucks | Diesel | Articulated 34 - 40 t | Euro V | SCR | PM Exhaust [g/kWh] | Urban Peak | -0.04 | 0.5 | 10 | 85 | 0 | 0 | 0.040318 | 0 | 0 | 0 | 1 | 0% | 0% | 50 | 0.040318
Heavy Duty Trucks | Diesel | Articulated 34 - 40 t | Euro V | SCR | PM Exhaust [g/kWh] | Urban Off Peak | -0.04 | 0.5 | 10 | 85 | 0 | 0 | 0.040318 | 0 | 0 | 0 | 1 | 0% | 0% | 50 | 0.040318
Heavy Duty Trucks | Diesel | Articulated 34 - 40 t | Euro V | SCR | PM Exhaust [g/kWh] | Rural | -0.04 | 0.5 | 10 | 85 | 0 | 0 | 0.023461 | 0 | 0 | 0 | 1 | 0% | 0% | 50 | 0.023461
Heavy Duty Trucks | Diesel | Articulated 34 - 40 t | Euro V | SCR | PM Exhaust [g/kWh] | Highway | -0.04 | 0.5 | 10 | 85 | 0 | 0 | 0.021402 | 0 | 0 | 0 | 1 | 0% | 0% | 50 | 0.021402
Heavy Duty Trucks | Diesel | Articulated 34 - 40 t | Euro V | SCR | PM Exhaust [g/kWh] | Urban Peak | -0.04 | 1 | 10 | 85 | 0 | 0 | 0.040318 | 0 | 0 | 0 | 1 | 0% | 0% | 50 | 0.040318
Heavy Duty Trucks | Diesel | Articulated 34 - 40 t | Euro V | SCR | PM Exhaust [g/kWh] | Urban Off Peak | -0.04 | 1 | 10 | 85 | 0 | 0 | 0.040318 | 0 | 0 | 0 | 1 | 0% | 0% | 50 | 0.040318
Heavy Duty Trucks | Diesel | Articulated 34 - 40 t | Euro V | SCR | PM Exhaust [g/kWh] | Rural | -0.04 | 1 | 10 | 85 | 0 | 0 | 0.023461 | 0 | 0 | 0 | 1 | 0% | 0% | 50 | 0.023461
Heavy Duty Trucks | Diesel | Articulated 34 - 40 t | Euro V | SCR | PM Exhaust [g/kWh] | Highway | -0.04 | 1 | 10 | 85 | 0 | 0 | 0.021402 | 0 | 0 | 0 | 1 | 0% | 0% | 50 | 0.021402
Heavy Duty Trucks | Diesel | Articulated 34 - 40 t | Euro V | SCR | PM Exhaust [g/kWh] | Urban Peak | -0.02 | 0 | 10 | 85 | 0 | 0 | 0.040318 | 0 | 0 | 0 | 1 | 0% | 0% | 50 | 0.040318
Heavy Duty Trucks | Diesel | Articulated 34 - 40 t | Euro V | SCR | PM Exhaust [g/kWh] | Urban Off Peak | -0.02 | 0 | 10 | 85 | 0 | 0 | 0.040318 | 0 | 0 | 0 | 1 | 0% | 0% | 50 | 0.040318
Heavy Duty Trucks | Diesel | Articulated 34 - 40 t | Euro V | SCR | PM Exhaust [g/kWh] | Rural | -0.02 | 0 | 10 | 85 | 0 | 0 | 0.023461 | 0 | 0 | 0 | 1 | 0% | 0% | 50 | 0.023461
Heavy Duty Trucks | Diesel | Articulated 34 - 40 t | Euro V | SCR | PM Exhaust [g/kWh] | Highway | -0.02 | 0 | 10 | 85 | 0 | 0 | 0.021402 | 0 | 0 | 0 | 1 | 0% | 0% | 50 | 0.021402
Heavy Duty Trucks | Diesel | Articulated 34 - 40 t | Euro V | SCR | PM Exhaust [g/kWh] | Urban Peak | -0.02 | 0.5 | 10 | 85 | 0 | 0 | 0.040318 | 0 | 0 | 0 | 1 | 0% | 0% | 50 | 0.040318
Heavy Duty Trucks | Diesel | Articulated 34 - 40 t | Euro V | SCR | PM Exhaust [g/kWh] | Urban Off Peak | -0.02 | 0.5 | 10 | 85 | 0 | 0 | 0.040318 | 0 | 0 | 0 | 1 | 0% | 0% | 50 | 0.040318
Heavy Duty Trucks | Diesel | Articulated 34 - 40 t | Euro V | SCR | PM Exhaust [g/kWh] | Rural | -0.02 | 0.5 | 10 | 85 | 0 | 0 | 0.023461 | 0 | 0 | 0 | 1 | 0% | 0% | 50 | 0.023461
Heavy Duty Trucks | Diesel | Articulated 34 - 40 t | Euro V | SCR | PM Exhaust [g/kWh] | Highway | -0.02 | 0.5 | 10 | 85 | 0 | 0 | 0.021402 | 0 | 0 | 0 | 1 | 0% | 0% | 50 | 0.021402
Heavy Duty Trucks | Diesel | Articulated 34 - 40 t | Euro V | SCR | PM Exhaust [g/kWh] | Urban Peak | -0.02 | 1 | 10 | 85 | 0 | 0 | 0.040318 | 0 | 0 | 0 | 1 | 0% | 0% | 50 | 0.040318
Heavy Duty Trucks | Diesel | Articulated 34 - 40 t | Euro V | SCR | PM Exhaust [g/kWh] | Urban Off Peak | -0.02 | 1 | 10 | 85 | 0 | 0 | 0.040318 | 0 | 0 | 0 | 1 | 0% | 0% | 50 | 0.040318
Heavy Duty Trucks | Diesel | Articulated 34 - 40 t | Euro V | SCR | PM Exhaust [g/kWh] | Rural | -0.02 | 1 | 10 | 85 | 0 | 0 | 0.023461 | 0 | 0 | 0 | 1 | 0% | 0% | 50 | 0.023461
Heavy Duty Trucks | Diesel | Articulated 34 - 40 t | Euro V | SCR | PM Exhaust [g/kWh] | Highway | -0.02 | 1 | 10 | 85 | 0 | 0 | 0.021402 | 0 | 0 | 0 | 1 | 0% | 0% | 50 | 0.021402
Heavy Duty Trucks | Diesel | Articulated 34 - 40 t | Euro V | SCR | PM Exhaust [g/kWh] | Urban Peak | 0 | 0 | 10 | 85 | 0 | 0 | 0.040318 | 0 | 0 | 0 | 1 | 0% | 0% | 50 | 0.040318
Heavy Duty Trucks | Diesel | Articulated 34 - 40 t | Euro V | SCR | PM Exhaust [g/kWh] | Urban Off Peak | 0 | 0 | 10 | 85 | 0 | 0 | 0.040318 | 0 | 0 | 0 | 1 | 0% | 0% | 50 | 0.040318
Heavy Duty Trucks | Diesel | Articulated 34 - 40 t | Euro V | SCR | PM Exhaust [g/kWh] | Rural | 0 | 0 | 10 | 85 | 0 | 0 | 0.023461 | 0 | 0 | 0 | 1 | 0% | 0% | 50 | 0.023461
Heavy Duty Trucks | Diesel | Articulated 34 - 40 t | Euro V | SCR | PM Exhaust [g/kWh] | Highway | 0 | 0 | 10 | 85 | 0 | 0 | 0.021402 | 0 | 0 | 0 | 1 | 0% | 0% | 50 | 0.021402
Heavy Duty Trucks | Diesel | Articulated 34 - 40 t | Euro V | SCR | PM Exhaust [g/kWh] | Urban Peak | 0 | 0.5 | 10 | 85 | 0 | 0 | 0.040318 | 0 | 0 | 0 | 1 | 0% | 0% | 50 | 0.040318
Heavy Duty Trucks | Diesel | Articulated 34 - 40 t | Euro V | SCR | PM Exhaust [g/kWh] | Urban Off Peak | 0 | 0.5 | 10 | 85 | 0 | 0 | 0.040318 | 0 | 0 | 0 | 1 | 0% | 0% | 50 | 0.040318
Heavy Duty Trucks | Diesel | Articulated 34 - 40 t | Euro V | SCR | PM Exhaust [g/kWh] | Rural | 0 | 0.5 | 10 | 85 | 0 | 0 | 0.023461 | 0 | 0 | 0 | 1 | 0% | 0% | 50 | 0.023461
Heavy Duty Trucks | Diesel | Articulated 34 - 40 t | Euro V | SCR | PM Exhaust [g/kWh] | Highway | 0 | 0.5 | 10 | 85 | 0 | 0 | 0.021402 | 0 | 0 | 0 | 1 | 0% | 0% | 50 | 0.021402
Heavy Duty Trucks | Diesel | Articulated 34 - 40 t | Euro V | SCR | PM Exhaust [g/kWh] | Urban Peak | 0 | 1 | 10 | 85 | 0 | 0 | 0.040318 | 0 | 0 | 0 | 1 | 0% | 0% | 50 | 0.040318
Heavy Duty Trucks | Diesel | Articulated 34 - 40 t | Euro V | SCR | PM Exhaust [g/kWh] | Urban Off Peak | 0 | 1 | 10 | 85 | 0 | 0 | 0.040318 | 0 | 0 | 0 | 1 | 0% | 0% | 50 | 0.040318
Heavy Duty Trucks | Diesel | Articulated 34 - 40 t | Euro V | SCR | PM Exhaust [g/kWh] | Rural | 0 | 1 | 10 | 85 | 0 | 0 | 0.023461 | 0 | 0 | 0 | 1 | 0% | 0% | 50 | 0.023461
Heavy Duty Trucks | Diesel | Articulated 34 - 40 t | Euro V | SCR | PM Exhaust [g/kWh] | Highway | 0 | 1 | 10 | 85 | 0 | 0 | 0.021402 | 0 | 0 | 0 | 1 | 0% | 0% | 50 | 0.021402
Heavy Duty Trucks | Diesel | Articulated 34 - 40 t | Euro V | SCR | PM Exhaust [g/kWh] | Urban Peak | 0.02 | 0 | 10 | 85 | 0 | 0 | 0.040318 | 0 | 0 | 0 | 1 | 0% | 0% | 50 | 0.040318
Heavy Duty Trucks | Diesel | Articulated 34 - 40 t | Euro V | SCR | PM Exhaust [g/kWh] | Urban Off Peak | 0.02 | 0 | 10 | 85 | 0 | 0 | 0.040318 | 0 | 0 | 0 | 1 | 0% | 0% | 50 | 0.040318
Heavy Duty Trucks | Diesel | Articulated 34 - 40 t | Euro V | SCR | PM Exhaust [g/kWh] | Rural | 0.02 | 0 | 10 | 85 | 0 | 0 | 0.023461 | 0 | 0 | 0 | 1 | 0% | 0% | 50 | 0.023461
Heavy Duty Trucks | Diesel | Articulated 34 - 40 t | Euro V | SCR | PM Exhaust [g/kWh] | Highway | 0.02 | 0 | 10 | 85 | 0 | 0 | 0.021402 | 0 | 0 | 0 | 1 | 0% | 0% | 50 | 0.021402
Heavy Duty Trucks | Diesel | Articulated 34 - 40 t | Euro V | SCR | PM Exhaust [g/kWh] | Urban Peak | 0.02 | 0.5 | 10 | 85 | 0 | 0 | 0.040318 | 0 | 0 | 0 | 1 | 0% | 0% | 50 | 0.040318
Heavy Duty Trucks | Diesel | Articulated 34 - 40 t | Euro V | SCR | PM Exhaust [g/kWh] | Urban Off Peak | 0.02 | 0.5 | 10 | 85 | 0 | 0 | 0.040318 | 0 | 0 | 0 | 1 | 0% | 0% | 50 | 0.040318
Heavy Duty Trucks | Diesel | Articulated 34 - 40 t | Euro V | SCR | PM Exhaust [g/kWh] | Rural | 0.02 | 0.5 | 10 | 85 | 0 | 0 | 0.023461 | 0 | 0 | 0 | 1 | 0% | 0% | 50 | 0.023461
Heavy Duty Trucks | Diesel | Articulated 34 - 40 t | Euro V | SCR | PM Exhaust [g/kWh] | Highway | 0.02 | 0.5 | 10 | 85 | 0 | 0 | 0.021402 | 0 | 0 | 0 | 1 | 0% | 0% | 50 | 0.021402
Heavy Duty Trucks | Diesel | Articulated 34 - 40 t | Euro V | SCR | PM Exhaust [g/kWh] | Urban Peak | 0.02 | 1 | 10 | 80 | 0 | 0 | 0.040318 | 0 | 0 | 0 | 1 | 0% | 0% | 50 | 0.040318
Heavy Duty Trucks | Diesel | Articulated 34 - 40 t | Euro V | SCR | PM Exhaust [g/kWh] | Urban Off Peak | 0.02 | 1 | 10 | 80 | 0 | 0 | 0.040318 | 0 | 0 | 0 | 1 | 0% | 0% | 50 | 0.040318
Heavy Duty Trucks | Diesel | Articulated 34 - 40 t | Euro V | SCR | PM Exhaust [g/kWh] | Rural | 0.02 | 1 | 10 | 80 | 0 | 0 | 0.023461 | 0 | 0 | 0 | 1 | 0% | 0% | 50 | 0.023461
Heavy Duty Trucks | Diesel | Articulated 34 - 40 t | Euro V | SCR | PM Exhaust [g/kWh] | Highway | 0.02 | 1 | 10 | 80 | 0 | 0 | 0.021402 | 0 | 0 | 0 | 1 | 0% | 0% | 50 | 0.021402
Heavy Duty Trucks | Diesel | Articulated 34 - 40 t | Euro V | SCR | PM Exhaust [g/kWh] | Urban Peak | 0.04 | 0 | 10 | 85 | 0 | 0 | 0.040318 | 0 | 0 | 0 | 1 | 0% | 0% | 50 | 0.040318
Heavy Duty Trucks | Diesel | Articulated 34 - 40 t | Euro V | SCR | PM Exhaust [g/kWh] | Urban Off Peak | 0.04 | 0 | 10 | 85 | 0 | 0 | 0.040318 | 0 | 0 | 0 | 1 | 0% | 0% | 50 | 0.040318
Heavy Duty Trucks | Diesel | Articulated 34 - 40 t | Euro V | SCR | PM Exhaust [g/kWh] | Rural | 0.04 | 0 | 10 | 85 | 0 | 0 | 0.023461 | 0 | 0 | 0 | 1 | 0% | 0% | 50 | 0.023461
Heavy Duty Trucks | Diesel | Articulated 34 - 40 t | Euro V | SCR | PM Exhaust [g/kWh] | Highway | 0.04 | 0 | 10 | 85 | 0 | 0 | 0.021402 | 0 | 0 | 0 | 1 | 0% | 0% | 50 | 0.021402
Heavy Duty Trucks | Diesel | Articulated 34 - 40 t | Euro V | SCR | PM Exhaust [g/kWh] | Urban Peak | 0.04 | 0.5 | 10 | 75 | 0 | 0 | 0.040318 | 0 | 0 | 0 | 1 | 0% | 0% | 50 | 0.040318
Heavy Duty Trucks | Diesel | Articulated 34 - 40 t | Euro V | SCR | PM Exhaust [g/kWh] | Urban Off Peak | 0.04 | 0.5 | 10 | 75 | 0 | 0 | 0.040318 | 0 | 0 | 0 | 1 | 0% | 0% | 50 | 0.040318
Heavy Duty Trucks | Diesel | Articulated 34 - 40 t | Euro V | SCR | PM Exhaust [g/kWh] | Rural | 0.04 | 0.5 | 10 | 75 | 0 | 0 | 0.023461 | 0 | 0 | 0 | 1 | 0% | 0% | 50 | 0.023461
Heavy Duty Trucks | Diesel | Articulated 34 - 40 t | Euro V | SCR | PM Exhaust [g/kWh] | Highway | 0.04 | 0.5 | 10 | 75 | 0 | 0 | 0.021402 | 0 | 0 | 0 | 1 | 0% | 0% | 50 | 0.021402
Heavy Duty Trucks | Diesel | Articulated 34 - 40 t | Euro V | SCR | PM Exhaust [g/kWh] | Urban Peak | 0.04 | 1 | 10 | 55 | 0 | 0 | 0.040318 | 0 | 0 | 0 | 1 | 0% | 0% | 50 | 0.040318
Heavy Duty Trucks | Diesel | Articulated 34 - 40 t | Euro V | SCR | PM Exhaust [g/kWh] | Urban Off Peak | 0.04 | 1 | 10 | 55 | 0 | 0 | 0.040318 | 0 | 0 | 0 | 1 | 0% | 0% | 50 | 0.040318
Heavy Duty Trucks | Diesel | Articulated 34 - 40 t | Euro V | SCR | PM Exhaust [g/kWh] | Rural | 0.04 | 1 | 10 | 55 | 0 | 0 | 0.023461 | 0 | 0 | 0 | 1 | 0% | 0% | 50 | 0.023461
Heavy Duty Trucks | Diesel | Articulated 34 - 40 t | Euro V | SCR | PM Exhaust [g/kWh] | Highway | 0.04 | 1 | 10 | 55 | 0 | 0 | 0.021402 | 0 | 0 | 0 | 1 | 0% | 0% | 50 | 0.021402
Heavy Duty Trucks | Diesel | Articulated 34 - 40 t | Euro V | SCR | PM Exhaust [g/kWh] | Urban Peak | 0.06 | 0 | 10 | 85 | 0 | 0 | 0.040318 | 0 | 0 | 0 | 1 | 0% | 0% | 50 | 0.040318
Heavy Duty Trucks | Diesel | Articulated 34 - 40 t | Euro V | SCR | PM Exhaust [g/kWh] | Urban Off Peak | 0.06 | 0 | 10 | 85 | 0 | 0 | 0.040318 | 0 | 0 | 0 | 1 | 0% | 0% | 50 | 0.040318
Heavy Duty Trucks | Diesel | Articulated 34 - 40 t | Euro V | SCR | PM Exhaust [g/kWh] | Rural | 0.06 | 0 | 10 | 85 | 0 | 0 | 0.023461 | 0 | 0 | 0 | 1 | 0% | 0% | 50 | 0.023461
Heavy Duty Trucks | Diesel | Articulated 34 - 40 t | Euro V | SCR | PM Exhaust [g/kWh] | Highway | 0.06 | 0 | 10 | 85 | 0 | 0 | 0.021402 | 0 | 0 | 0 | 1 | 0% | 0% | 50 | 0.021402
Heavy Duty Trucks | Diesel | Articulated 34 - 40 t | Euro V | SCR | PM Exhaust [g/kWh] | Urban Peak | 0.06 | 0.5 | 10 | 55 | 0 | 0 | 0.040318 | 0 | 0 | 0 | 1 | 0% | 0% | 50 | 0.040318
Heavy Duty Trucks | Diesel | Articulated 34 - 40 t | Euro V | SCR | PM Exhaust [g/kWh] | Urban Off Peak | 0.06 | 0.5 | 10 | 55 | 0 | 0 | 0.040318 | 0 | 0 | 0 | 1 | 0% | 0% | 50 | 0.040318
Heavy Duty Trucks | Diesel | Articulated 34 - 40 t | Euro V | SCR | PM Exhaust [g/kWh] | Rural | 0.06 | 0.5 | 10 | 55 | 0 | 0 | 0.023461 | 0 | 0 | 0 | 1 | 0% | 0% | 50 | 0.023461
Heavy Duty Trucks | Diesel | Articulated 34 - 40 t | Euro V | SCR | PM Exhaust [g/kWh] | Highway | 0.06 | 0.5 | 10 | 55 | 0 | 0 | 0.021402 | 0 | 0 | 0 | 1 | 0% | 0% | 50 | 0.021402
Heavy Duty Trucks | Diesel | Articulated 34 - 40 t | Euro V | SCR | PM Exhaust [g/kWh] | Urban Peak | 0.06 | 1 | 10 | 40 | 0 | 0 | 0.040318 | 0 | 0 | 0 | 1 | 0% | 0% | 40 | 0.040318
Heavy Duty Trucks | Diesel | Articulated 34 - 40 t | Euro V | SCR | PM Exhaust [g/kWh] | Urban Off Peak | 0.06 | 1 | 10 | 40 | 0 | 0 | 0.040318 | 0 | 0 | 0 | 1 | 0% | 0% | 40 | 0.040318
Heavy Duty Trucks | Diesel | Articulated 34 - 40 t | Euro V | SCR | PM Exhaust [g/kWh] | Rural | 0.06 | 1 | 10 | 40 | 0 | 0 | 0.023461 | 0 | 0 | 0 | 1 | 0% | 0% | 40 | 0.023461
Heavy Duty Trucks | Diesel | Articulated 34 - 40 t | Euro V | SCR | PM Exhaust [g/kWh] | Highway | 0.06 | 1 | 10 | 40 | 0 | 0 | 0.021402 | 0 | 0 | 0 | 1 | 0% | 0% | 40 | 0.021402
Heavy Duty Trucks | Diesel | Articulated 34 - 40 t | Euro V | EGR | PM Exhaust [g/kWh] | Urban Peak | -0.06 | 0 | 10 | 75 | 0 | 0 | 0.040318 | 0 | 0 | 0 | 1 | 0% | 0% | 50 | 0.040318
Heavy Duty Trucks | Diesel | Articulated 34 - 40 t | Euro V | EGR | PM Exhaust [g/kWh] | Urban Off Peak | -0.06 | 0 | 10 | 75 | 0 | 0 | 0.040318 | 0 | 0 | 0 | 1 | 0% | 0% | 50 | 0.040318
Heavy Duty Trucks | Diesel | Articulated 34 - 40 t | Euro V | EGR | PM Exhaust [g/kWh] | Rural | -0.06 | 0 | 10 | 75 | 0 | 0 | 0.023461 | 0 | 0 | 0 | 1 | 0% | 0% | 50 | 0.023461
Heavy Duty Trucks | Diesel | Articulated 34 - 40 t | Euro V | EGR | PM Exhaust [g/kWh] | Highway | -0.06 | 0 | 10 | 75 | 0 | 0 | 0.021402 | 0 | 0 | 0 | 1 | 0% | 0% | 50 | 0.021402
Heavy Duty Trucks | Diesel | Articulated 34 - 40 t | Euro V | EGR | PM Exhaust [g/kWh] | Urban Peak | -0.06 | 0.5 | 10 | 65 | 0 | 0 | 0.040318 | 0 | 0 | 0 | 1 | 0% | 0% | 50 | 0.040318
Heavy Duty Trucks | Diesel | Articulated 34 - 40 t | Euro V | EGR | PM Exhaust [g/kWh] | Urban Off Peak | -0.06 | 0.5 | 10 | 65 | 0 | 0 | 0.040318 | 0 | 0 | 0 | 1 | 0% | 0% | 50 | 0.040318
Heavy Duty Trucks | Diesel | Articulated 34 - 40 t | Euro V | EGR | PM Exhaust [g/kWh] | Rural | -0.06 | 0.5 | 10 | 65 | 0 | 0 | 0.023461 | 0 | 0 | 0 | 1 | 0% | 0% | 50 | 0.023461
Heavy Duty Trucks | Diesel | Articulated 34 - 40 t | Euro V | EGR | PM Exhaust [g/kWh] | Highway | -0.06 | 0.5 | 10 | 65 | 0 | 0 | 0.021402 | 0 | 0 | 0 | 1 | 0% | 0% | 50 | 0.021402
Heavy Duty Trucks | Diesel | Articulated 34 - 40 t | Euro V | EGR | PM Exhaust [g/kWh] | Urban Peak | -0.06 | 1 | 10 | 65 | 0 | 0 | 0.040318 | 0 | 0 | 0 | 1 | 0% | 0% | 50 | 0.040318
Heavy Duty Trucks | Diesel | Articulated 34 - 40 t | Euro V | EGR | PM Exhaust [g/kWh] | Urban Off Peak | -0.06 | 1 | 10 | 65 | 0 | 0 | 0.040318 | 0 | 0 | 0 | 1 | 0% | 0% | 50 | 0.040318
Heavy Duty Trucks | Diesel | Articulated 34 - 40 t | Euro V | EGR | PM Exhaust [g/kWh] | Rural | -0.06 | 1 | 10 | 65 | 0 | 0 | 0.023461 | 0 | 0 | 0 | 1 | 0% | 0% | 50 | 0.023461
Heavy Duty Trucks | Diesel | Articulated 34 - 40 t | Euro V | EGR | PM Exhaust [g/kWh] | Highway | -0.06 | 1 | 10 | 65 | 0 | 0 | 0.021402 | 0 | 0 | 0 | 1 | 0% | 0% | 50 | 0.021402
Heavy Duty Trucks | Diesel | Articulated 34 - 40 t | Euro V | EGR | PM Exhaust [g/kWh] | Urban Peak | -0.04 | 0 | 10 | 85 | 0 | 0 | 0.040318 | 0 | 0 | 0 | 1 | 0% | 0% | 50 | 0.040318
Heavy Duty Trucks | Diesel | Articulated 34 - 40 t | Euro V | EGR | PM Exhaust [g/kWh] | Urban Off Peak | -0.04 | 0 | 10 | 85 | 0 | 0 | 0.040318 | 0 | 0 | 0 | 1 | 0% | 0% | 50 | 0.040318
Heavy Duty Trucks | Diesel | Articulated 34 - 40 t | Euro V | EGR | PM Exhaust [g/kWh] | Rural | -0.04 | 0 | 10 | 85 | 0 | 0 | 0.023461 | 0 | 0 | 0 | 1 | 0% | 0% | 50 | 0.023461
Heavy Duty Trucks | Diesel | Articulated 34 - 40 t | Euro V | EGR | PM Exhaust [g/kWh] | Highway | -0.04 | 0 | 10 | 85 | 0 | 0 | 0.021402 | 0 | 0 | 0 | 1 | 0% | 0% | 50 | 0.021402
Heavy Duty Trucks | Diesel | Articulated 34 - 40 t | Euro V | EGR | PM Exhaust [g/kWh] | Urban Peak | -0.04 | 0.5 | 10 | 75 | 0 | 0 | 0.040318 | 0 | 0 | 0 | 1 | 0% | 0% | 50 | 0.040318
Heavy Duty Trucks | Diesel | Articulated 34 - 40 t | Euro V | EGR | PM Exhaust [g/kWh] | Urban Off Peak | -0.04 | 0.5 | 10 | 75 | 0 | 0 | 0.040318 | 0 | 0 | 0 | 1 | 0% | 0% | 50 | 0.040318
Heavy Duty Trucks | Diesel | Articulated 34 - 40 t | Euro V | EGR | PM Exhaust [g/kWh] | Rural | -0.04 | 0.5 | 10 | 75 | 0 | 0 | 0.023461 | 0 | 0 | 0 | 1 | 0% | 0% | 50 | 0.023461
Heavy Duty Trucks | Diesel | Articulated 34 - 40 t | Euro V | EGR | PM Exhaust [g/kWh] | Highway | -0.04 | 0.5 | 10 | 75 | 0 | 0 | 0.021402 | 0 | 0 | 0 | 1 | 0% | 0% | 50 | 0.021402
Heavy Duty Trucks | Diesel | Articulated 34 - 40 t | Euro V | EGR | PM Exhaust [g/kWh] | Urban Peak | -0.04 | 1 | 10 | 85 | 0 | 0 | 0.040318 | 0 | 0 | 0 | 1 | 0% | 0% | 50 | 0.040318
Heavy Duty Trucks | Diesel | Articulated 34 - 40 t | Euro V | EGR | PM Exhaust [g/kWh] | Urban Off Peak | -0.04 | 1 | 10 | 85 | 0 | 0 | 0.040318 | 0 | 0 | 0 | 1 | 0% | 0% | 50 | 0.040318
Heavy Duty Trucks | Diesel | Articulated 34 - 40 t | Euro V | EGR | PM Exhaust [g/kWh] | Rural | -0.04 | 1 | 10 | 85 | 0 | 0 | 0.023461 | 0 | 0 | 0 | 1 | 0% | 0% | 50 | 0.023461
Heavy Duty Trucks | Diesel | Articulated 34 - 40 t | Euro V | EGR | PM Exhaust [g/kWh] | Highway | -0.04 | 1 | 10 | 85 | 0 | 0 | 0.021402 | 0 | 0 | 0 | 1 | 0% | 0% | 50 | 0.021402
Heavy Duty Trucks | Diesel | Articulated 34 - 40 t | Euro V | EGR | PM Exhaust [g/kWh] | Urban Peak | -0.02 | 0 | 10 | 85 | 0 | 0 | 0.040318 | 0 | 0 | 0 | 1 | 0% | 0% | 50 | 0.040318
Heavy Duty Trucks | Diesel | Articulated 34 - 40 t | Euro V | EGR | PM Exhaust [g/kWh] | Urban Off Peak | -0.02 | 0 | 10 | 85 | 0 | 0 | 0.040318 | 0 | 0 | 0 | 1 | 0% | 0% | 50 | 0.040318
Heavy Duty Trucks | Diesel | Articulated 34 - 40 t | Euro V | EGR | PM Exhaust [g/kWh] | Rural | -0.02 | 0 | 10 | 85 | 0 | 0 | 0.023461 | 0 | 0 | 0 | 1 | 0% | 0% | 50 | 0.023461
Heavy Duty Trucks | Diesel | Articulated 34 - 40 t | Euro V | EGR | PM Exhaust [g/kWh] | Highway | -0.02 | 0 | 10 | 85 | 0 | 0 | 0.021402 | 0 | 0 | 0 | 1 | 0% | 0% | 50 | 0.021402
Heavy Duty Trucks | Diesel | Articulated 34 - 40 t | Euro V | EGR | PM Exhaust [g/kWh] | Urban Peak | -0.02 | 0.5 | 10 | 85 | 0 | 0 | 0.040318 | 0 | 0 | 0 | 1 | 0% | 0% | 50 | 0.040318
Heavy Duty Trucks | Diesel | Articulated 34 - 40 t | Euro V | EGR | PM Exhaust [g/kWh] | Urban Off Peak | -0.02 | 0.5 | 10 | 85 | 0 | 0 | 0.040318 | 0 | 0 | 0 | 1 | 0% | 0% | 50 | 0.040318
Heavy Duty Trucks | Diesel | Articulated 34 - 40 t | Euro V | EGR | PM Exhaust [g/kWh] | Rural | -0.02 | 0.5 | 10 | 85 | 0 | 0 | 0.023461 | 0 | 0 | 0 | 1 | 0% | 0% | 50 | 0.023461
Heavy Duty Trucks | Diesel | Articulated 34 - 40 t | Euro V | EGR | PM Exhaust [g/kWh] | Highway | -0.02 | 0.5 | 10 | 85 | 0 | 0 | 0.021402 | 0 | 0 | 0 | 1 | 0% | 0% | 50 | 0.021402
Heavy Duty Trucks | Diesel | Articulated 34 - 40 t | Euro V | EGR | PM Exhaust [g/kWh] | Urban Peak | -0.02 | 1 | 10 | 85 | 0 | 0 | 0.040318 | 0 | 0 | 0 | 1 | 0% | 0% | 50 | 0.040318
Heavy Duty Trucks | Diesel | Articulated 34 - 40 t | Euro V | EGR | PM Exhaust [g/kWh] | Urban Off Peak | -0.02 | 1 | 10 | 85 | 0 | 0 | 0.040318 | 0 | 0 | 0 | 1 | 0% | 0% | 50 | 0.040318
Heavy Duty Trucks | Diesel | Articulated 34 - 40 t | Euro V | EGR | PM Exhaust [g/kWh] | Rural | -0.02 | 1 | 10 | 85 | 0 | 0 | 0.023461 | 0 | 0 | 0 | 1 | 0% | 0% | 50 | 0.023461
Heavy Duty Trucks | Diesel | Articulated 34 - 40 t | Euro V | EGR | PM Exhaust [g/kWh] | Highway | -0.02 | 1 | 10 | 85 | 0 | 0 | 0.021402 | 0 | 0 | 0 | 1 | 0% | 0% | 50 | 0.021402
Heavy Duty Trucks | Diesel | Articulated 34 - 40 t | Euro V | EGR | PM Exhaust [g/kWh] | Urban Peak | 0 | 0 | 10 | 85 | 0 | 0 | 0.040318 | 0 | 0 | 0 | 1 | 0% | 0% | 50 | 0.040318
Heavy Duty Trucks | Diesel | Articulated 34 - 40 t | Euro V | EGR | PM Exhaust [g/kWh] | Urban Off Peak | 0 | 0 | 10 | 85 | 0 | 0 | 0.040318 | 0 | 0 | 0 | 1 | 0% | 0% | 50 | 0.040318
Heavy Duty Trucks | Diesel | Articulated 34 - 40 t | Euro V | EGR | PM Exhaust [g/kWh] | Rural | 0 | 0 | 10 | 85 | 0 | 0 | 0.023461 | 0 | 0 | 0 | 1 | 0% | 0% | 50 | 0.023461
Heavy Duty Trucks | Diesel | Articulated 34 - 40 t | Euro V | EGR | PM Exhaust [g/kWh] | Highway | 0 | 0 | 10 | 85 | 0 | 0 | 0.021402 | 0 | 0 | 0 | 1 | 0% | 0% | 50 | 0.021402
Heavy Duty Trucks | Diesel | Articulated 34 - 40 t | Euro V | EGR | PM Exhaust [g/kWh] | Urban Peak | 0 | 0.5 | 10 | 85 | 0 | 0 | 0.040318 | 0 | 0 | 0 | 1 | 0% | 0% | 50 | 0.040318
Heavy Duty Trucks | Diesel | Articulated 34 - 40 t | Euro V | EGR | PM Exhaust [g/kWh] | Urban Off Peak | 0 | 0.5 | 10 | 85 | 0 | 0 | 0.040318 | 0 | 0 | 0 | 1 | 0% | 0% | 50 | 0.040318
Heavy Duty Trucks | Diesel | Articulated 34 - 40 t | Euro V | EGR | PM Exhaust [g/kWh] | Rural | 0 | 0.5 | 10 | 85 | 0 | 0 | 0.023461 | 0 | 0 | 0 | 1 | 0% | 0% | 50 | 0.023461
Heavy Duty Trucks | Diesel | Articulated 34 - 40 t | Euro V | EGR | PM Exhaust [g/kWh] | Highway | 0 | 0.5 | 10 | 85 | 0 | 0 | 0.021402 | 0 | 0 | 0 | 1 | 0% | 0% | 50 | 0.021402
Heavy Duty Trucks | Diesel | Articulated 34 - 40 t | Euro V | EGR | PM Exhaust [g/kWh] | Urban Peak | 0 | 1 | 10 | 85 | 0 | 0 | 0.040318 | 0 | 0 | 0 | 1 | 0% | 0% | 50 | 0.040318
Heavy Duty Trucks | Diesel | Articulated 34 - 40 t | Euro V | EGR | PM Exhaust [g/kWh] | Urban Off Peak | 0 | 1 | 10 | 85 | 0 | 0 | 0.040318 | 0 | 0 | 0 | 1 | 0% | 0% | 50 | 0.040318
Heavy Duty Trucks | Diesel | Articulated 34 - 40 t | Euro V | EGR | PM Exhaust [g/kWh] | Rural | 0 | 1 | 10 | 85 | 0 | 0 | 0.023461 | 0 | 0 | 0 | 1 | 0% | 0% | 50 | 0.023461
Heavy Duty Trucks | Diesel | Articulated 34 - 40 t | Euro V | EGR | PM Exhaust [g/kWh] | Highway | 0 | 1 | 10 | 85 | 0 | 0 | 0.021402 | 0 | 0 | 0 | 1 | 0% | 0% | 50 | 0.021402
Heavy Duty Trucks | Diesel | Articulated 34 - 40 t | Euro V | EGR | PM Exhaust [g/kWh] | Urban Peak | 0.02 | 0 | 10 | 85 | 0 | 0 | 0.040318 | 0 | 0 | 0 | 1 | 0% | 0% | 50 | 0.040318
Heavy Duty Trucks | Diesel | Articulated 34 - 40 t | Euro V | EGR | PM Exhaust [g/kWh] | Urban Off Peak | 0.02 | 0 | 10 | 85 | 0 | 0 | 0.040318 | 0 | 0 | 0 | 1 | 0% | 0% | 50 | 0.040318
Heavy Duty Trucks | Diesel | Articulated 34 - 40 t | Euro V | EGR | PM Exhaust [g/kWh] | Rural | 0.02 | 0 | 10 | 85 | 0 | 0 | 0.023461 | 0 | 0 | 0 | 1 | 0% | 0% | 50 | 0.023461
Heavy Duty Trucks | Diesel | Articulated 34 - 40 t | Euro V | EGR | PM Exhaust [g/kWh] | Highway | 0.02 | 0 | 10 | 85 | 0 | 0 | 0.021402 | 0 | 0 | 0 | 1 | 0% | 0% | 50 | 0.021402
Heavy Duty Trucks | Diesel | Articulated 34 - 40 t | Euro V | EGR | PM Exhaust [g/kWh] | Urban Peak | 0.02 | 0.5 | 10 | 85 | 0 | 0 | 0.040318 | 0 | 0 | 0 | 1 | 0% | 0% | 50 | 0.040318
Heavy Duty Trucks | Diesel | Articulated 34 - 40 t | Euro V | EGR | PM Exhaust [g/kWh] | Urban Off Peak | 0.02 | 0.5 | 10 | 85 | 0 | 0 | 0.040318 | 0 | 0 | 0 | 1 | 0% | 0% | 50 | 0.040318
Heavy Duty Trucks | Diesel | Articulated 34 - 40 t | Euro V | EGR | PM Exhaust [g/kWh] | Rural | 0.02 | 0.5 | 10 | 85 | 0 | 0 | 0.023461 | 0 | 0 | 0 | 1 | 0% | 0% | 50 | 0.023461
Heavy Duty Trucks | Diesel | Articulated 34 - 40 t | Euro V | EGR | PM Exhaust [g/kWh] | Highway | 0.02 | 0.5 | 10 | 85 | 0 | 0 | 0.021402 | 0 | 0 | 0 | 1 | 0% | 0% | 50 | 0.021402
Heavy Duty Trucks | Diesel | Articulated 34 - 40 t | Euro V | EGR | PM Exhaust [g/kWh] | Urban Peak | 0.02 | 1 | 10 | 80 | 0 | 0 | 0.040318 | 0 | 0 | 0 | 1 | 0% | 0% | 50 | 0.040318
Heavy Duty Trucks | Diesel | Articulated 34 - 40 t | Euro V | EGR | PM Exhaust [g/kWh] | Urban Off Peak | 0.02 | 1 | 10 | 80 | 0 | 0 | 0.040318 | 0 | 0 | 0 | 1 | 0% | 0% | 50 | 0.040318
Heavy Duty Trucks | Diesel | Articulated 34 - 40 t | Euro V | EGR | PM Exhaust [g/kWh] | Rural | 0.02 | 1 | 10 | 80 | 0 | 0 | 0.023461 | 0 | 0 | 0 | 1 | 0% | 0% | 50 | 0.023461
Heavy Duty Trucks | Diesel | Articulated 34 - 40 t | Euro V | EGR | PM Exhaust [g/kWh] | Highway | 0.02 | 1 | 10 | 80 | 0 | 0 | 0.021402 | 0 | 0 | 0 | 1 | 0% | 0% | 50 | 0.021402
Heavy Duty Trucks | Diesel | Articulated 34 - 40 t | Euro V | EGR | PM Exhaust [g/kWh] | Urban Peak | 0.04 | 0 | 10 | 85 | 0 | 0 | 0.040318 | 0 | 0 | 0 | 1 | 0% | 0% | 50 | 0.040318
Heavy Duty Trucks | Diesel | Articulated 34 - 40 t | Euro V | EGR | PM Exhaust [g/kWh] | Urban Off Peak | 0.04 | 0 | 10 | 85 | 0 | 0 | 0.040318 | 0 | 0 | 0 | 1 | 0% | 0% | 50 | 0.040318
Heavy Duty Trucks | Diesel | Articulated 34 - 40 t | Euro V | EGR | PM Exhaust [g/kWh] | Rural | 0.04 | 0 | 10 | 85 | 0 | 0 | 0.023461 | 0 | 0 | 0 | 1 | 0% | 0% | 50 | 0.023461
Heavy Duty Trucks | Diesel | Articulated 34 - 40 t | Euro V | EGR | PM Exhaust [g/kWh] | Highway | 0.04 | 0 | 10 | 85 | 0 | 0 | 0.021402 | 0 | 0 | 0 | 1 | 0% | 0% | 50 | 0.021402
Heavy Duty Trucks | Diesel | Articulated 34 - 40 t | Euro V | EGR | PM Exhaust [g/kWh] | Urban Peak | 0.04 | 0.5 | 10 | 75 | 0 | 0 | 0.040318 | 0 | 0 | 0 | 1 | 0% | 0% | 50 | 0.040318
Heavy Duty Trucks | Diesel | Articulated 34 - 40 t | Euro V | EGR | PM Exhaust [g/kWh] | Urban Off Peak | 0.04 | 0.5 | 10 | 75 | 0 | 0 | 0.040318 | 0 | 0 | 0 | 1 | 0% | 0% | 50 | 0.040318
Heavy Duty Trucks | Diesel | Articulated 34 - 40 t | Euro V | EGR | PM Exhaust [g/kWh] | Rural | 0.04 | 0.5 | 10 | 75 | 0 | 0 | 0.023461 | 0 | 0 | 0 | 1 | 0% | 0% | 50 | 0.023461
Heavy Duty Trucks | Diesel | Articulated 34 - 40 t | Euro V | EGR | PM Exhaust [g/kWh] | Highway | 0.04 | 0.5 | 10 | 75 | 0 | 0 | 0.021402 | 0 | 0 | 0 | 1 | 0% | 0% | 50 | 0.021402
Heavy Duty Trucks | Diesel | Articulated 34 - 40 t | Euro V | EGR | PM Exhaust [g/kWh] | Urban Peak | 0.04 | 1 | 10 | 55 | 0 | 0 | 0.040318 | 0 | 0 | 0 | 1 | 0% | 0% | 50 | 0.040318
Heavy Duty Trucks | Diesel | Articulated 34 - 40 t | Euro V | EGR | PM Exhaust [g/kWh] | Urban Off Peak | 0.04 | 1 | 10 | 55 | 0 | 0 | 0.040318 | 0 | 0 | 0 | 1 | 0% | 0% | 50 | 0.040318
Heavy Duty Trucks | Diesel | Articulated 34 - 40 t | Euro V | EGR | PM Exhaust [g/kWh] | Rural | 0.04 | 1 | 10 | 55 | 0 | 0 | 0.023461 | 0 | 0 | 0 | 1 | 0% | 0% | 50 | 0.023461
Heavy Duty Trucks | Diesel | Articulated 34 - 40 t | Euro V | EGR | PM Exhaust [g/kWh] | Highway | 0.04 | 1 | 10 | 55 | 0 | 0 | 0.021402 | 0 | 0 | 0 | 1 | 0% | 0% | 50 | 0.021402
Heavy Duty Trucks | Diesel | Articulated 34 - 40 t | Euro V | EGR | PM Exhaust [g/kWh] | Urban Peak | 0.06 | 0 | 10 | 85 | 0 | 0 | 0.040318 | 0 | 0 | 0 | 1 | 0% | 0% | 50 | 0.040318
Heavy Duty Trucks | Diesel | Articulated 34 - 40 t | Euro V | EGR | PM Exhaust [g/kWh] | Urban Off Peak | 0.06 | 0 | 10 | 85 | 0 | 0 | 0.040318 | 0 | 0 | 0 | 1 | 0% | 0% | 50 | 0.040318
Heavy Duty Trucks | Diesel | Articulated 34 - 40 t | Euro V | EGR | PM Exhaust [g/kWh] | Rural | 0.06 | 0 | 10 | 85 | 0 | 0 | 0.023461 | 0 | 0 | 0 | 1 | 0% | 0% | 50 | 0.023461
Heavy Duty Trucks | Diesel | Articulated 34 - 40 t | Euro V | EGR | PM Exhaust [g/kWh] | Highway | 0.06 | 0 | 10 | 85 | 0 | 0 | 0.021402 | 0 | 0 | 0 | 1 | 0% | 0% | 50 | 0.021402
Heavy Duty Trucks | Diesel | Articulated 34 - 40 t | Euro V | EGR | PM Exhaust [g/kWh] | Urban Peak | 0.06 | 0.5 | 10 | 55 | 0 | 0 | 0.040318 | 0 | 0 | 0 | 1 | 0% | 0% | 50 | 0.040318
Heavy Duty Trucks | Diesel | Articulated 34 - 40 t | Euro V | EGR | PM Exhaust [g/kWh] | Urban Off Peak | 0.06 | 0.5 | 10 | 55 | 0 | 0 | 0.040318 | 0 | 0 | 0 | 1 | 0% | 0% | 50 | 0.040318
Heavy Duty Trucks | Diesel | Articulated 34 - 40 t | Euro V | EGR | PM Exhaust [g/kWh] | Rural | 0.06 | 0.5 | 10 | 55 | 0 | 0 | 0.023461 | 0 | 0 | 0 | 1 | 0% | 0% | 50 | 0.023461
Heavy Duty Trucks | Diesel | Articulated 34 - 40 t | Euro V | EGR | PM Exhaust [g/kWh] | Highway | 0.06 | 0.5 | 10 | 55 | 0 | 0 | 0.021402 | 0 | 0 | 0 | 1 | 0% | 0% | 50 | 0.021402
Heavy Duty Trucks | Diesel | Articulated 34 - 40 t | Euro V | EGR | PM Exhaust [g/kWh] | Urban Peak | 0.06 | 1 | 10 | 40 | 0 | 0 | 0.040318 | 0 | 0 | 0 | 1 | 0% | 0% | 40 | 0.040318
Heavy Duty Trucks | Diesel | Articulated 34 - 40 t | Euro V | EGR | PM Exhaust [g/kWh] | Urban Off Peak | 0.06 | 1 | 10 | 40 | 0 | 0 | 0.040318 | 0 | 0 | 0 | 1 | 0% | 0% | 40 | 0.040318
Heavy Duty Trucks | Diesel | Articulated 34 - 40 t | Euro V | EGR | PM Exhaust [g/kWh] | Rural | 0.06 | 1 | 10 | 40 | 0 | 0 | 0.023461 | 0 | 0 | 0 | 1 | 0% | 0% | 40 | 0.023461
Heavy Duty Trucks | Diesel | Articulated 34 - 40 t | Euro V | EGR | PM Exhaust [g/kWh] | Highway | 0.06 | 1 | 10 | 40 | 0 | 0 | 0.021402 | 0 | 0 | 0 | 1 | 0% | 0% | 40 | 0.021402
Heavy Duty Trucks | Diesel | Articulated 34 - 40 t | Euro VI A/B/C | DPF+SCR | PM Exhaust [g/kWh] | Urban Peak | -0.06 | 0 | 10 | 60 | 0 | 0 | 0.003789 | 0 | 0 | 0 | 1 | 0% | 0% | 50 | 0.003789
Heavy Duty Trucks | Diesel | Articulated 34 - 40 t | Euro VI A/B/C | DPF+SCR | PM Exhaust [g/kWh] | Urban Off Peak | -0.06 | 0 | 10 | 60 | 0 | 0 | 0.003789 | 0 | 0 | 0 | 1 | 0% | 0% | 50 | 0.003789
Heavy Duty Trucks | Diesel | Articulated 34 - 40 t | Euro VI A/B/C | DPF+SCR | PM Exhaust [g/kWh] | Rural | -0.06 | 0 | 10 | 60 | 0 | 0 | 0.0022734 | 0 | 0 | 0 | 1 | 0% | 0% | 50 | 0.0022734
Heavy Duty Trucks | Diesel | Articulated 34 - 40 t | Euro VI A/B/C | DPF+SCR | PM Exhaust [g/kWh] | Highway | -0.06 | 0 | 10 | 60 | 0 | 0 | 0.0022734 | 0 | 0 | 0 | 1 | 0% | 0% | 50 | 0.0022734
Heavy Duty Trucks | Diesel | Articulated 34 - 40 t | Euro VI A/B/C | DPF+SCR | PM Exhaust [g/kWh] | Urban Peak | -0.06 | 0.5 | 10 | 65 | 0 | 0 | 0.003789 | 0 | 0 | 0 | 1 | 0% | 0% | 50 | 0.003789
Heavy Duty Trucks | Diesel | Articulated 34 - 40 t | Euro VI A/B/C | DPF+SCR | PM Exhaust [g/kWh] | Urban Off Peak | -0.06 | 0.5 | 10 | 65 | 0 | 0 | 0.003789 | 0 | 0 | 0 | 1 | 0% | 0% | 50 | 0.003789
Heavy Duty Trucks | Diesel | Articulated 34 - 40 t | Euro VI A/B/C | DPF+SCR | PM Exhaust [g/kWh] | Rural | -0.06 | 0.5 | 10 | 65 | 0 | 0 | 0.0022734 | 0 | 0 | 0 | 1 | 0% | 0% | 50 | 0.0022734
Heavy Duty Trucks | Diesel | Articulated 34 - 40 t | Euro VI A/B/C | DPF+SCR | PM Exhaust [g/kWh] | Highway | -0.06 | 0.5 | 10 | 65 | 0 | 0 | 0.0022734 | 0 | 0 | 0 | 1 | 0% | 0% | 50 | 0.0022734
Heavy Duty Trucks | Diesel | Articulated 34 - 40 t | Euro VI A/B/C | DPF+SCR | PM Exhaust [g/kWh] | Urban Peak | -0.06 | 1 | 10 | 65 | 0 | 0 | 0.003789 | 0 | 0 | 0 | 1 | 0% | 0% | 50 | 0.003789
Heavy Duty Trucks | Diesel | Articulated 34 - 40 t | Euro VI A/B/C | DPF+SCR | PM Exhaust [g/kWh] | Urban Off Peak | -0.06 | 1 | 10 | 65 | 0 | 0 | 0.003789 | 0 | 0 | 0 | 1 | 0% | 0% | 50 | 0.003789
Heavy Duty Trucks | Diesel | Articulated 34 - 40 t | Euro VI A/B/C | DPF+SCR | PM Exhaust [g/kWh] | Rural | -0.06 | 1 | 10 | 65 | 0 | 0 | 0.0022734 | 0 | 0 | 0 | 1 | 0% | 0% | 50 | 0.0022734
Heavy Duty Trucks | Diesel | Articulated 34 - 40 t | Euro VI A/B/C | DPF+SCR | PM Exhaust [g/kWh] | Highway | -0.06 | 1 | 10 | 65 | 0 | 0 | 0.0022734 | 0 | 0 | 0 | 1 | 0% | 0% | 50 | 0.0022734
Heavy Duty Trucks | Diesel | Articulated 34 - 40 t | Euro VI A/B/C | DPF+SCR | PM Exhaust [g/kWh] | Urban Peak | -0.04 | 0 | 10 | 75 | 0 | 0 | 0.003789 | 0 | 0 | 0 | 1 | 0% | 0% | 50 | 0.003789
Heavy Duty Trucks | Diesel | Articulated 34 - 40 t | Euro VI A/B/C | DPF+SCR | PM Exhaust [g/kWh] | Urban Off Peak | -0.04 | 0 | 10 | 75 | 0 | 0 | 0.003789 | 0 | 0 | 0 | 1 | 0% | 0% | 50 | 0.003789
Heavy Duty Trucks | Diesel | Articulated 34 - 40 t | Euro VI A/B/C | DPF+SCR | PM Exhaust [g/kWh] | Rural | -0.04 | 0 | 10 | 75 | 0 | 0 | 0.0022734 | 0 | 0 | 0 | 1 | 0% | 0% | 50 | 0.0022734
Heavy Duty Trucks | Diesel | Articulated 34 - 40 t | Euro VI A/B/C | DPF+SCR | PM Exhaust [g/kWh] | Highway | -0.04 | 0 | 10 | 75 | 0 | 0 | 0.0022734 | 0 | 0 | 0 | 1 | 0% | 0% | 50 | 0.0022734
Heavy Duty Trucks | Diesel | Articulated 34 - 40 t | Euro VI A/B/C | DPF+SCR | PM Exhaust [g/kWh] | Urban Peak | -0.04 | 0.5 | 10 | 75 | 0 | 0 | 0.003789 | 0 | 0 | 0 | 1 | 0% | 0% | 50 | 0.003789
Heavy Duty Trucks | Diesel | Articulated 34 - 40 t | Euro VI A/B/C | DPF+SCR | PM Exhaust [g/kWh] | Urban Off Peak | -0.04 | 0.5 | 10 | 75 | 0 | 0 | 0.003789 | 0 | 0 | 0 | 1 | 0% | 0% | 50 | 0.003789
Heavy Duty Trucks | Diesel | Articulated 34 - 40 t | Euro VI A/B/C | DPF+SCR | PM Exhaust [g/kWh] | Rural | -0.04 | 0.5 | 10 | 75 | 0 | 0 | 0.0022734 | 0 | 0 | 0 | 1 | 0% | 0% | 50 | 0.0022734
Heavy Duty Trucks | Diesel | Articulated 34 - 40 t | Euro VI A/B/C | DPF+SCR | PM Exhaust [g/kWh] | Highway | -0.04 | 0.5 | 10 | 75 | 0 | 0 | 0.0022734 | 0 | 0 | 0 | 1 | 0% | 0% | 50 | 0.0022734
Heavy Duty Trucks | Diesel | Articulated 34 - 40 t | Euro VI A/B/C | DPF+SCR | PM Exhaust [g/kWh] | Urban Peak | -0.04 | 1 | 10 | 85 | 0 | 0 | 0.003789 | 0 | 0 | 0 | 1 | 0% | 0% | 50 | 0.003789
Heavy Duty Trucks | Diesel | Articulated 34 - 40 t | Euro VI A/B/C | DPF+SCR | PM Exhaust [g/kWh] | Urban Off Peak | -0.04 | 1 | 10 | 85 | 0 | 0 | 0.003789 | 0 | 0 | 0 | 1 | 0% | 0% | 50 | 0.003789
Heavy Duty Trucks | Diesel | Articulated 34 - 40 t | Euro VI A/B/C | DPF+SCR | PM Exhaust [g/kWh] | Rural | -0.04 | 1 | 10 | 85 | 0 | 0 | 0.0022734 | 0 | 0 | 0 | 1 | 0% | 0% | 50 | 0.0022734
Heavy Duty Trucks | Diesel | Articulated 34 - 40 t | Euro VI A/B/C | DPF+SCR | PM Exhaust [g/kWh] | Highway | -0.04 | 1 | 10 | 85 | 0 | 0 | 0.0022734 | 0 | 0 | 0 | 1 | 0% | 0% | 50 | 0.0022734
Heavy Duty Trucks | Diesel | Articulated 34 - 40 t | Euro VI A/B/C | DPF+SCR | PM Exhaust [g/kWh] | Urban Peak | -0.02 | 0 | 10 | 85 | 0 | 0 | 0.003789 | 0 | 0 | 0 | 1 | 0% | 0% | 50 | 0.003789
Heavy Duty Trucks | Diesel | Articulated 34 - 40 t | Euro VI A/B/C | DPF+SCR | PM Exhaust [g/kWh] | Urban Off Peak | -0.02 | 0 | 10 | 85 | 0 | 0 | 0.003789 | 0 | 0 | 0 | 1 | 0% | 0% | 50 | 0.003789
Heavy Duty Trucks | Diesel | Articulated 34 - 40 t | Euro VI A/B/C | DPF+SCR | PM Exhaust [g/kWh] | Rural | -0.02 | 0 | 10 | 85 | 0 | 0 | 0.0022734 | 0 | 0 | 0 | 1 | 0% | 0% | 50 | 0.0022734
Heavy Duty Trucks | Diesel | Articulated 34 - 40 t | Euro VI A/B/C | DPF+SCR | PM Exhaust [g/kWh] | Highway | -0.02 | 0 | 10 | 85 | 0 | 0 | 0.0022734 | 0 | 0 | 0 | 1 | 0% | 0% | 50 | 0.0022734
Heavy Duty Trucks | Diesel | Articulated 34 - 40 t | Euro VI A/B/C | DPF+SCR | PM Exhaust [g/kWh] | Urban Peak | -0.02 | 0.5 | 10 | 85 | 0 | 0 | 0.003789 | 0 | 0 | 0 | 1 | 0% | 0% | 50 | 0.003789
Heavy Duty Trucks | Diesel | Articulated 34 - 40 t | Euro VI A/B/C | DPF+SCR | PM Exhaust [g/kWh] | Urban Off Peak | -0.02 | 0.5 | 10 | 85 | 0 | 0 | 0.003789 | 0 | 0 | 0 | 1 | 0% | 0% | 50 | 0.003789
Heavy Duty Trucks | Diesel | Articulated 34 - 40 t | Euro VI A/B/C | DPF+SCR | PM Exhaust [g/kWh] | Rural | -0.02 | 0.5 | 10 | 85 | 0 | 0 | 0.0022734 | 0 | 0 | 0 | 1 | 0% | 0% | 50 | 0.0022734
Heavy Duty Trucks | Diesel | Articulated 34 - 40 t | Euro VI A/B/C | DPF+SCR | PM Exhaust [g/kWh] | Highway | -0.02 | 0.5 | 10 | 85 | 0 | 0 | 0.0022734 | 0 | 0 | 0 | 1 | 0% | 0% | 50 | 0.0022734
Heavy Duty Trucks | Diesel | Articulated 34 - 40 t | Euro VI A/B/C | DPF+SCR | PM Exhaust [g/kWh] | Urban Peak | -0.02 | 1 | 10 | 85 | 0 | 0 | 0.003789 | 0 | 0 | 0 | 1 | 0% | 0% | 50 | 0.003789
Heavy Duty Trucks | Diesel | Articulated 34 - 40 t | Euro VI A/B/C | DPF+SCR | PM Exhaust [g/kWh] | Urban Off Peak | -0.02 | 1 | 10 | 85 | 0 | 0 | 0.003789 | 0 | 0 | 0 | 1 | 0% | 0% | 50 | 0.003789
Heavy Duty Trucks | Diesel | Articulated 34 - 40 t | Euro VI A/B/C | DPF+SCR | PM Exhaust [g/kWh] | Rural | -0.02 | 1 | 10 | 85 | 0 | 0 | 0.0022734 | 0 | 0 | 0 | 1 | 0% | 0% | 50 | 0.0022734
Heavy Duty Trucks | Diesel | Articulated 34 - 40 t | Euro VI A/B/C | DPF+SCR | PM Exhaust [g/kWh] | Highway | -0.02 | 1 | 10 | 85 | 0 | 0 | 0.0022734 | 0 | 0 | 0 | 1 | 0% | 0% | 50 | 0.0022734
Heavy Duty Trucks | Diesel | Articulated 34 - 40 t | Euro VI A/B/C | DPF+SCR | PM Exhaust [g/kWh] | Urban Peak | 0 | 0 | 10 | 85 | 0 | 0 | 0.003789 | 0 | 0 | 0 | 1 | 0% | 0% | 50 | 0.003789
Heavy Duty Trucks | Diesel | Articulated 34 - 40 t | Euro VI A/B/C | DPF+SCR | PM Exhaust [g/kWh] | Urban Off Peak | 0 | 0 | 10 | 85 | 0 | 0 | 0.003789 | 0 | 0 | 0 | 1 | 0% | 0% | 50 | 0.003789
Heavy Duty Trucks | Diesel | Articulated 34 - 40 t | Euro VI A/B/C | DPF+SCR | PM Exhaust [g/kWh] | Rural | 0 | 0 | 10 | 85 | 0 | 0 | 0.0022734 | 0 | 0 | 0 | 1 | 0% | 0% | 50 | 0.0022734
Heavy Duty Trucks | Diesel | Articulated 34 - 40 t | Euro VI A/B/C | DPF+SCR | PM Exhaust [g/kWh] | Highway | 0 | 0 | 10 | 85 | 0 | 0 | 0.0022734 | 0 | 0 | 0 | 1 | 0% | 0% | 50 | 0.0022734
Heavy Duty Trucks | Diesel | Articulated 34 - 40 t | Euro VI A/B/C | DPF+SCR | PM Exhaust [g/kWh] | Urban Peak | 0 | 0.5 | 10 | 85 | 0 | 0 | 0.003789 | 0 | 0 | 0 | 1 | 0% | 0% | 50 | 0.003789
Heavy Duty Trucks | Diesel | Articulated 34 - 40 t | Euro VI A/B/C | DPF+SCR | PM Exhaust [g/kWh] | Urban Off Peak | 0 | 0.5 | 10 | 85 | 0 | 0 | 0.003789 | 0 | 0 | 0 | 1 | 0% | 0% | 50 | 0.003789
Heavy Duty Trucks | Diesel | Articulated 34 - 40 t | Euro VI A/B/C | DPF+SCR | PM Exhaust [g/kWh] | Rural | 0 | 0.5 | 10 | 85 | 0 | 0 | 0.0022734 | 0 | 0 | 0 | 1 | 0% | 0% | 50 | 0.0022734
Heavy Duty Trucks | Diesel | Articulated 34 - 40 t | Euro VI A/B/C | DPF+SCR | PM Exhaust [g/kWh] | Highway | 0 | 0.5 | 10 | 85 | 0 | 0 | 0.0022734 | 0 | 0 | 0 | 1 | 0% | 0% | 50 | 0.0022734
Heavy Duty Trucks | Diesel | Articulated 34 - 40 t | Euro VI A/B/C | DPF+SCR | PM Exhaust [g/kWh] | Urban Peak | 0 | 1 | 10 | 85 | 0 | 0 | 0.003789 | 0 | 0 | 0 | 1 | 0% | 0% | 50 | 0.003789
Heavy Duty Trucks | Diesel | Articulated 34 - 40 t | Euro VI A/B/C | DPF+SCR | PM Exhaust [g/kWh] | Urban Off Peak | 0 | 1 | 10 | 85 | 0 | 0 | 0.003789 | 0 | 0 | 0 | 1 | 0% | 0% | 50 | 0.003789
Heavy Duty Trucks | Diesel | Articulated 34 - 40 t | Euro VI A/B/C | DPF+SCR | PM Exhaust [g/kWh] | Rural | 0 | 1 | 10 | 85 | 0 | 0 | 0.0022734 | 0 | 0 | 0 | 1 | 0% | 0% | 50 | 0.0022734
Heavy Duty Trucks | Diesel | Articulated 34 - 40 t | Euro VI A/B/C | DPF+SCR | PM Exhaust [g/kWh] | Highway | 0 | 1 | 10 | 85 | 0 | 0 | 0.0022734 | 0 | 0 | 0 | 1 | 0% | 0% | 50 | 0.0022734
Heavy Duty Trucks | Diesel | Articulated 34 - 40 t | Euro VI A/B/C | DPF+SCR | PM Exhaust [g/kWh] | Urban Peak | 0.02 | 0 | 10 | 85 | 0 | 0 | 0.003789 | 0 | 0 | 0 | 1 | 0% | 0% | 50 | 0.003789
Heavy Duty Trucks | Diesel | Articulated 34 - 40 t | Euro VI A/B/C | DPF+SCR | PM Exhaust [g/kWh] | Urban Off Peak | 0.02 | 0 | 10 | 85 | 0 | 0 | 0.003789 | 0 | 0 | 0 | 1 | 0% | 0% | 50 | 0.003789
Heavy Duty Trucks | Diesel | Articulated 34 - 40 t | Euro VI A/B/C | DPF+SCR | PM Exhaust [g/kWh] | Rural | 0.02 | 0 | 10 | 85 | 0 | 0 | 0.0022734 | 0 | 0 | 0 | 1 | 0% | 0% | 50 | 0.0022734
Heavy Duty Trucks | Diesel | Articulated 34 - 40 t | Euro VI A/B/C | DPF+SCR | PM Exhaust [g/kWh] | Highway | 0.02 | 0 | 10 | 85 | 0 | 0 | 0.0022734 | 0 | 0 | 0 | 1 | 0% | 0% | 50 | 0.0022734
Heavy Duty Trucks | Diesel | Articulated 34 - 40 t | Euro VI A/B/C | DPF+SCR | PM Exhaust [g/kWh] | Urban Peak | 0.02 | 0.5 | 10 | 85 | 0 | 0 | 0.003789 | 0 | 0 | 0 | 1 | 0% | 0% | 50 | 0.003789
Heavy Duty Trucks | Diesel | Articulated 34 - 40 t | Euro VI A/B/C | DPF+SCR | PM Exhaust [g/kWh] | Urban Off Peak | 0.02 | 0.5 | 10 | 85 | 0 | 0 | 0.003789 | 0 | 0 | 0 | 1 | 0% | 0% | 50 | 0.003789
Heavy Duty Trucks | Diesel | Articulated 34 - 40 t | Euro VI A/B/C | DPF+SCR | PM Exhaust [g/kWh] | Rural | 0.02 | 0.5 | 10 | 85 | 0 | 0 | 0.0022734 | 0 | 0 | 0 | 1 | 0% | 0% | 50 | 0.0022734
Heavy Duty Trucks | Diesel | Articulated 34 - 40 t | Euro VI A/B/C | DPF+SCR | PM Exhaust [g/kWh] | Highway | 0.02 | 0.5 | 10 | 85 | 0 | 0 | 0.0022734 | 0 | 0 | 0 | 1 | 0% | 0% | 50 | 0.0022734
Heavy Duty Trucks | Diesel | Articulated 34 - 40 t | Euro VI A/B/C | DPF+SCR | PM Exhaust [g/kWh] | Urban Peak | 0.02 | 1 | 10 | 80 | 0 | 0 | 0.003789 | 0 | 0 | 0 | 1 | 0% | 0% | 50 | 0.003789
Heavy Duty Trucks | Diesel | Articulated 34 - 40 t | Euro VI A/B/C | DPF+SCR | PM Exhaust [g/kWh] | Urban Off Peak | 0.02 | 1 | 10 | 80 | 0 | 0 | 0.003789 | 0 | 0 | 0 | 1 | 0% | 0% | 50 | 0.003789
Heavy Duty Trucks | Diesel | Articulated 34 - 40 t | Euro VI A/B/C | DPF+SCR | PM Exhaust [g/kWh] | Rural | 0.02 | 1 | 10 | 80 | 0 | 0 | 0.0022734 | 0 | 0 | 0 | 1 | 0% | 0% | 50 | 0.0022734
Heavy Duty Trucks | Diesel | Articulated 34 - 40 t | Euro VI A/B/C | DPF+SCR | PM Exhaust [g/kWh] | Highway | 0.02 | 1 | 10 | 80 | 0 | 0 | 0.0022734 | 0 | 0 | 0 | 1 | 0% | 0% | 50 | 0.0022734
Heavy Duty Trucks | Diesel | Articulated 34 - 40 t | Euro VI A/B/C | DPF+SCR | PM Exhaust [g/kWh] | Urban Peak | 0.04 | 0 | 10 | 85 | 0 | 0 | 0.003789 | 0 | 0 | 0 | 1 | 0% | 0% | 50 | 0.003789
Heavy Duty Trucks | Diesel | Articulated 34 - 40 t | Euro VI A/B/C | DPF+SCR | PM Exhaust [g/kWh] | Urban Off Peak | 0.04 | 0 | 10 | 85 | 0 | 0 | 0.003789 | 0 | 0 | 0 | 1 | 0% | 0% | 50 | 0.003789
Heavy Duty Trucks | Diesel | Articulated 34 - 40 t | Euro VI A/B/C | DPF+SCR | PM Exhaust [g/kWh] | Rural | 0.04 | 0 | 10 | 85 | 0 | 0 | 0.0022734 | 0 | 0 | 0 | 1 | 0% | 0% | 50 | 0.0022734
Heavy Duty Trucks | Diesel | Articulated 34 - 40 t | Euro VI A/B/C | DPF+SCR | PM Exhaust [g/kWh] | Highway | 0.04 | 0 | 10 | 85 | 0 | 0 | 0.0022734 | 0 | 0 | 0 | 1 | 0% | 0% | 50 | 0.0022734
Heavy Duty Trucks | Diesel | Articulated 34 - 40 t | Euro VI A/B/C | DPF+SCR | PM Exhaust [g/kWh] | Urban Peak | 0.04 | 0.5 | 10 | 75 | 0 | 0 | 0.003789 | 0 | 0 | 0 | 1 | 0% | 0% | 50 | 0.003789
Heavy Duty Trucks | Diesel | Articulated 34 - 40 t | Euro VI A/B/C | DPF+SCR | PM Exhaust [g/kWh] | Urban Off Peak | 0.04 | 0.5 | 10 | 75 | 0 | 0 | 0.003789 | 0 | 0 | 0 | 1 | 0% | 0% | 50 | 0.003789
Heavy Duty Trucks | Diesel | Articulated 34 - 40 t | Euro VI A/B/C | DPF+SCR | PM Exhaust [g/kWh] | Rural | 0.04 | 0.5 | 10 | 75 | 0 | 0 | 0.0022734 | 0 | 0 | 0 | 1 | 0% | 0% | 50 | 0.0022734
Heavy Duty Trucks | Diesel | Articulated 34 - 40 t | Euro VI A/B/C | DPF+SCR | PM Exhaust [g/kWh] | Highway | 0.04 | 0.5 | 10 | 75 | 0 | 0 | 0.0022734 | 0 | 0 | 0 | 1 | 0% | 0% | 50 | 0.0022734
Heavy Duty Trucks | Diesel | Articulated 34 - 40 t | Euro VI A/B/C | DPF+SCR | PM Exhaust [g/kWh] | Urban Peak | 0.04 | 1 | 10 | 55 | 0 | 0 | 0.003789 | 0 | 0 | 0 | 1 | 0% | 0% | 50 | 0.003789
Heavy Duty Trucks | Diesel | Articulated 34 - 40 t | Euro VI A/B/C | DPF+SCR | PM Exhaust [g/kWh] | Urban Off Peak | 0.04 | 1 | 10 | 55 | 0 | 0 | 0.003789 | 0 | 0 | 0 | 1 | 0% | 0% | 50 | 0.003789
Heavy Duty Trucks | Diesel | Articulated 34 - 40 t | Euro VI A/B/C | DPF+SCR | PM Exhaust [g/kWh] | Rural | 0.04 | 1 | 10 | 55 | 0 | 0 | 0.0022734 | 0 | 0 | 0 | 1 | 0% | 0% | 50 | 0.0022734
Heavy Duty Trucks | Diesel | Articulated 34 - 40 t | Euro VI A/B/C | DPF+SCR | PM Exhaust [g/kWh] | Highway | 0.04 | 1 | 10 | 55 | 0 | 0 | 0.0022734 | 0 | 0 | 0 | 1 | 0% | 0% | 50 | 0.0022734
Heavy Duty Trucks | Diesel | Articulated 34 - 40 t | Euro VI A/B/C | DPF+SCR | PM Exhaust [g/kWh] | Urban Peak | 0.06 | 0 | 10 | 85 | 0 | 0 | 0.003789 | 0 | 0 | 0 | 1 | 0% | 0% | 50 | 0.003789
Heavy Duty Trucks | Diesel | Articulated 34 - 40 t | Euro VI A/B/C | DPF+SCR | PM Exhaust [g/kWh] | Urban Off Peak | 0.06 | 0 | 10 | 85 | 0 | 0 | 0.003789 | 0 | 0 | 0 | 1 | 0% | 0% | 50 | 0.003789
Heavy Duty Trucks | Diesel | Articulated 34 - 40 t | Euro VI A/B/C | DPF+SCR | PM Exhaust [g/kWh] | Rural | 0.06 | 0 | 10 | 85 | 0 | 0 | 0.0022734 | 0 | 0 | 0 | 1 | 0% | 0% | 50 | 0.0022734
Heavy Duty Trucks | Diesel | Articulated 34 - 40 t | Euro VI A/B/C | DPF+SCR | PM Exhaust [g/kWh] | Highway | 0.06 | 0 | 10 | 85 | 0 | 0 | 0.0022734 | 0 | 0 | 0 | 1 | 0% | 0% | 50 | 0.0022734
Heavy Duty Trucks | Diesel | Articulated 34 - 40 t | Euro VI A/B/C | DPF+SCR | PM Exhaust [g/kWh] | Urban Peak | 0.06 | 0.5 | 10 | 55 | 0 | 0 | 0.003789 | 0 | 0 | 0 | 1 | 0% | 0% | 50 | 0.003789
Heavy Duty Trucks | Diesel | Articulated 34 - 40 t | Euro VI A/B/C | DPF+SCR | PM Exhaust [g/kWh] | Urban Off Peak | 0.06 | 0.5 | 10 | 55 | 0 | 0 | 0.003789 | 0 | 0 | 0 | 1 | 0% | 0% | 50 | 0.003789
Heavy Duty Trucks | Diesel | Articulated 34 - 40 t | Euro VI A/B/C | DPF+SCR | PM Exhaust [g/kWh] | Rural | 0.06 | 0.5 | 10 | 55 | 0 | 0 | 0.0022734 | 0 | 0 | 0 | 1 | 0% | 0% | 50 | 0.0022734
Heavy Duty Trucks | Diesel | Articulated 34 - 40 t | Euro VI A/B/C | DPF+SCR | PM Exhaust [g/kWh] | Highway | 0.06 | 0.5 | 10 | 55 | 0 | 0 | 0.0022734 | 0 | 0 | 0 | 1 | 0% | 0% | 50 | 0.0022734
Heavy Duty Trucks | Diesel | Articulated 34 - 40 t | Euro VI A/B/C | DPF+SCR | PM Exhaust [g/kWh] | Urban Peak | 0.06 | 1 | 10 | 40 | 0 | 0 | 0.003789 | 0 | 0 | 0 | 1 | 0% | 0% | 40 | 0.003789
Heavy Duty Trucks | Diesel | Articulated 34 - 40 t | Euro VI A/B/C | DPF+SCR | PM Exhaust [g/kWh] | Urban Off Peak | 0.06 | 1 | 10 | 40 | 0 | 0 | 0.003789 | 0 | 0 | 0 | 1 | 0% | 0% | 40 | 0.003789
Heavy Duty Trucks | Diesel | Articulated 34 - 40 t | Euro VI A/B/C | DPF+SCR | PM Exhaust [g/kWh] | Rural | 0.06 | 1 | 10 | 40 | 0 | 0 | 0.0022734 | 0 | 0 | 0 | 1 | 0% | 0% | 40 | 0.0022734
Heavy Duty Trucks | Diesel | Articulated 34 - 40 t | Euro VI A/B/C | DPF+SCR | PM Exhaust [g/kWh] | Highway | 0.06 | 1 | 10 | 40 | 0 | 0 | 0.0022734 | 0 | 0 | 0 | 1 | 0% | 0% | 40 | 0.0022734
Heavy Duty Trucks | Diesel | Articulated 34 - 40 t | Euro VI D/E | DPF+SCR | PM Exhaust [g/kWh] | Urban Peak | -0.06 | 0 | 10 | 60 | 0 | 0 | 0.003789 | 0 | 0 | 0 | 1 | 0% | 0% | 50 | 0.003789
Heavy Duty Trucks | Diesel | Articulated 34 - 40 t | Euro VI D/E | DPF+SCR | PM Exhaust [g/kWh] | Urban Off Peak | -0.06 | 0 | 10 | 60 | 0 | 0 | 0.003789 | 0 | 0 | 0 | 1 | 0% | 0% | 50 | 0.003789
Heavy Duty Trucks | Diesel | Articulated 34 - 40 t | Euro VI D/E | DPF+SCR | PM Exhaust [g/kWh] | Rural | -0.06 | 0 | 10 | 60 | 0 | 0 | 0.0022734 | 0 | 0 | 0 | 1 | 0% | 0% | 50 | 0.0022734
Heavy Duty Trucks | Diesel | Articulated 34 - 40 t | Euro VI D/E | DPF+SCR | PM Exhaust [g/kWh] | Highway | -0.06 | 0 | 10 | 60 | 0 | 0 | 0.0022734 | 0 | 0 | 0 | 1 | 0% | 0% | 50 | 0.0022734
Heavy Duty Trucks | Diesel | Articulated 34 - 40 t | Euro VI D/E | DPF+SCR | PM Exhaust [g/kWh] | Urban Peak | -0.06 | 0.5 | 10 | 65 | 0 | 0 | 0.003789 | 0 | 0 | 0 | 1 | 0% | 0% | 50 | 0.003789
Heavy Duty Trucks | Diesel | Articulated 34 - 40 t | Euro VI D/E | DPF+SCR | PM Exhaust [g/kWh] | Urban Off Peak | -0.06 | 0.5 | 10 | 65 | 0 | 0 | 0.003789 | 0 | 0 | 0 | 1 | 0% | 0% | 50 | 0.003789
Heavy Duty Trucks | Diesel | Articulated 34 - 40 t | Euro VI D/E | DPF+SCR | PM Exhaust [g/kWh] | Rural | -0.06 | 0.5 | 10 | 65 | 0 | 0 | 0.0022734 | 0 | 0 | 0 | 1 | 0% | 0% | 50 | 0.0022734
Heavy Duty Trucks | Diesel | Articulated 34 - 40 t | Euro VI D/E | DPF+SCR | PM Exhaust [g/kWh] | Highway | -0.06 | 0.5 | 10 | 65 | 0 | 0 | 0.0022734 | 0 | 0 | 0 | 1 | 0% | 0% | 50 | 0.0022734
Heavy Duty Trucks | Diesel | Articulated 34 - 40 t | Euro VI D/E | DPF+SCR | PM Exhaust [g/kWh] | Urban Peak | -0.06 | 1 | 10 | 65 | 0 | 0 | 0.003789 | 0 | 0 | 0 | 1 | 0% | 0% | 50 | 0.003789
Heavy Duty Trucks | Diesel | Articulated 34 - 40 t | Euro VI D/E | DPF+SCR | PM Exhaust [g/kWh] | Urban Off Peak | -0.06 | 1 | 10 | 65 | 0 | 0 | 0.003789 | 0 | 0 | 0 | 1 | 0% | 0% | 50 | 0.003789
Heavy Duty Trucks | Diesel | Articulated 34 - 40 t | Euro VI D/E | DPF+SCR | PM Exhaust [g/kWh] | Rural | -0.06 | 1 | 10 | 65 | 0 | 0 | 0.0022734 | 0 | 0 | 0 | 1 | 0% | 0% | 50 | 0.0022734
Heavy Duty Trucks | Diesel | Articulated 34 - 40 t | Euro VI D/E | DPF+SCR | PM Exhaust [g/kWh] | Highway | -0.06 | 1 | 10 | 65 | 0 | 0 | 0.0022734 | 0 | 0 | 0 | 1 | 0% | 0% | 50 | 0.0022734
Heavy Duty Trucks | Diesel | Articulated 34 - 40 t | Euro VI D/E | DPF+SCR | PM Exhaust [g/kWh] | Urban Peak | -0.04 | 0 | 10 | 75 | 0 | 0 | 0.003789 | 0 | 0 | 0 | 1 | 0% | 0% | 50 | 0.003789
Heavy Duty Trucks | Diesel | Articulated 34 - 40 t | Euro VI D/E | DPF+SCR | PM Exhaust [g/kWh] | Urban Off Peak | -0.04 | 0 | 10 | 75 | 0 | 0 | 0.003789 | 0 | 0 | 0 | 1 | 0% | 0% | 50 | 0.003789
Heavy Duty Trucks | Diesel | Articulated 34 - 40 t | Euro VI D/E | DPF+SCR | PM Exhaust [g/kWh] | Rural | -0.04 | 0 | 10 | 75 | 0 | 0 | 0.0022734 | 0 | 0 | 0 | 1 | 0% | 0% | 50 | 0.0022734
Heavy Duty Trucks | Diesel | Articulated 34 - 40 t | Euro VI D/E | DPF+SCR | PM Exhaust [g/kWh] | Highway | -0.04 | 0 | 10 | 75 | 0 | 0 | 0.0022734 | 0 | 0 | 0 | 1 | 0% | 0% | 50 | 0.0022734
Heavy Duty Trucks | Diesel | Articulated 34 - 40 t | Euro VI D/E | DPF+SCR | PM Exhaust [g/kWh] | Urban Peak | -0.04 | 0.5 | 10 | 75 | 0 | 0 | 0.003789 | 0 | 0 | 0 | 1 | 0% | 0% | 50 | 0.003789
Heavy Duty Trucks | Diesel | Articulated 34 - 40 t | Euro VI D/E | DPF+SCR | PM Exhaust [g/kWh] | Urban Off Peak | -0.04 | 0.5 | 10 | 75 | 0 | 0 | 0.003789 | 0 | 0 | 0 | 1 | 0% | 0% | 50 | 0.003789
Heavy Duty Trucks | Diesel | Articulated 34 - 40 t | Euro VI D/E | DPF+SCR | PM Exhaust [g/kWh] | Rural | -0.04 | 0.5 | 10 | 75 | 0 | 0 | 0.0022734 | 0 | 0 | 0 | 1 | 0% | 0% | 50 | 0.0022734
Heavy Duty Trucks | Diesel | Articulated 34 - 40 t | Euro VI D/E | DPF+SCR | PM Exhaust [g/kWh] | Highway | -0.04 | 0.5 | 10 | 75 | 0 | 0 | 0.0022734 | 0 | 0 | 0 | 1 | 0% | 0% | 50 | 0.0022734
Heavy Duty Trucks | Diesel | Articulated 34 - 40 t | Euro VI D/E | DPF+SCR | PM Exhaust [g/kWh] | Urban Peak | -0.04 | 1 | 10 | 85 | 0 | 0 | 0.003789 | 0 | 0 | 0 | 1 | 0% | 0% | 50 | 0.003789
Heavy Duty Trucks | Diesel | Articulated 34 - 40 t | Euro VI D/E | DPF+SCR | PM Exhaust [g/kWh] | Urban Off Peak | -0.04 | 1 | 10 | 85 | 0 | 0 | 0.003789 | 0 | 0 | 0 | 1 | 0% | 0% | 50 | 0.003789
Heavy Duty Trucks | Diesel | Articulated 34 - 40 t | Euro VI D/E | DPF+SCR | PM Exhaust [g/kWh] | Rural | -0.04 | 1 | 10 | 85 | 0 | 0 | 0.0022734 | 0 | 0 | 0 | 1 | 0% | 0% | 50 | 0.0022734
Heavy Duty Trucks | Diesel | Articulated 34 - 40 t | Euro VI D/E | DPF+SCR | PM Exhaust [g/kWh] | Highway | -0.04 | 1 | 10 | 85 | 0 | 0 | 0.0022734 | 0 | 0 | 0 | 1 | 0% | 0% | 50 | 0.0022734
Heavy Duty Trucks | Diesel | Articulated 34 - 40 t | Euro VI D/E | DPF+SCR | PM Exhaust [g/kWh] | Urban Peak | -0.02 | 0 | 10 | 85 | 0 | 0 | 0.003789 | 0 | 0 | 0 | 1 | 0% | 0% | 50 | 0.003789
Heavy Duty Trucks | Diesel | Articulated 34 - 40 t | Euro VI D/E | DPF+SCR | PM Exhaust [g/kWh] | Urban Off Peak | -0.02 | 0 | 10 | 85 | 0 | 0 | 0.003789 | 0 | 0 | 0 | 1 | 0% | 0% | 50 | 0.003789
Heavy Duty Trucks | Diesel | Articulated 34 - 40 t | Euro VI D/E | DPF+SCR | PM Exhaust [g/kWh] | Rural | -0.02 | 0 | 10 | 85 | 0 | 0 | 0.0022734 | 0 | 0 | 0 | 1 | 0% | 0% | 50 | 0.0022734
Heavy Duty Trucks | Diesel | Articulated 34 - 40 t | Euro VI D/E | DPF+SCR | PM Exhaust [g/kWh] | Highway | -0.02 | 0 | 10 | 85 | 0 | 0 | 0.0022734 | 0 | 0 | 0 | 1 | 0% | 0% | 50 | 0.0022734
Heavy Duty Trucks | Diesel | Articulated 34 - 40 t | Euro VI D/E | DPF+SCR | PM Exhaust [g/kWh] | Urban Peak | -0.02 | 0.5 | 10 | 85 | 0 | 0 | 0.003789 | 0 | 0 | 0 | 1 | 0% | 0% | 50 | 0.003789
Heavy Duty Trucks | Diesel | Articulated 34 - 40 t | Euro VI D/E | DPF+SCR | PM Exhaust [g/kWh] | Urban Off Peak | -0.02 | 0.5 | 10 | 85 | 0 | 0 | 0.003789 | 0 | 0 | 0 | 1 | 0% | 0% | 50 | 0.003789
Heavy Duty Trucks | Diesel | Articulated 34 - 40 t | Euro VI D/E | DPF+SCR | PM Exhaust [g/kWh] | Rural | -0.02 | 0.5 | 10 | 85 | 0 | 0 | 0.0022734 | 0 | 0 | 0 | 1 | 0% | 0% | 50 | 0.0022734
Heavy Duty Trucks | Diesel | Articulated 34 - 40 t | Euro VI D/E | DPF+SCR | PM Exhaust [g/kWh] | Highway | -0.02 | 0.5 | 10 | 85 | 0 | 0 | 0.0022734 | 0 | 0 | 0 | 1 | 0% | 0% | 50 | 0.0022734
Heavy Duty Trucks | Diesel | Articulated 34 - 40 t | Euro VI D/E | DPF+SCR | PM Exhaust [g/kWh] | Urban Peak | -0.02 | 1 | 10 | 85 | 0 | 0 | 0.003789 | 0 | 0 | 0 | 1 | 0% | 0% | 50 | 0.003789
Heavy Duty Trucks | Diesel | Articulated 34 - 40 t | Euro VI D/E | DPF+SCR | PM Exhaust [g/kWh] | Urban Off Peak | -0.02 | 1 | 10 | 85 | 0 | 0 | 0.003789 | 0 | 0 | 0 | 1 | 0% | 0% | 50 | 0.003789
Heavy Duty Trucks | Diesel | Articulated 34 - 40 t | Euro VI D/E | DPF+SCR | PM Exhaust [g/kWh] | Rural | -0.02 | 1 | 10 | 85 | 0 | 0 | 0.0022734 | 0 | 0 | 0 | 1 | 0% | 0% | 50 | 0.0022734
Heavy Duty Trucks | Diesel | Articulated 34 - 40 t | Euro VI D/E | DPF+SCR | PM Exhaust [g/kWh] | Highway | -0.02 | 1 | 10 | 85 | 0 | 0 | 0.0022734 | 0 | 0 | 0 | 1 | 0% | 0% | 50 | 0.0022734
Heavy Duty Trucks | Diesel | Articulated 34 - 40 t | Euro VI D/E | DPF+SCR | PM Exhaust [g/kWh] | Urban Peak | 0 | 0 | 10 | 85 | 0 | 0 | 0.003789 | 0 | 0 | 0 | 1 | 0% | 0% | 50 | 0.003789
Heavy Duty Trucks | Diesel | Articulated 34 - 40 t | Euro VI D/E | DPF+SCR | PM Exhaust [g/kWh] | Urban Off Peak | 0 | 0 | 10 | 85 | 0 | 0 | 0.003789 | 0 | 0 | 0 | 1 | 0% | 0% | 50 | 0.003789
Heavy Duty Trucks | Diesel | Articulated 34 - 40 t | Euro VI D/E | DPF+SCR | PM Exhaust [g/kWh] | Rural | 0 | 0 | 10 | 85 | 0 | 0 | 0.0022734 | 0 | 0 | 0 | 1 | 0% | 0% | 50 | 0.0022734
Heavy Duty Trucks | Diesel | Articulated 34 - 40 t | Euro VI D/E | DPF+SCR | PM Exhaust [g/kWh] | Highway | 0 | 0 | 10 | 85 | 0 | 0 | 0.0022734 | 0 | 0 | 0 | 1 | 0% | 0% | 50 | 0.0022734
Heavy Duty Trucks | Diesel | Articulated 34 - 40 t | Euro VI D/E | DPF+SCR | PM Exhaust [g/kWh] | Urban Peak | 0 | 0.5 | 10 | 85 | 0 | 0 | 0.003789 | 0 | 0 | 0 | 1 | 0% | 0% | 50 | 0.003789
Heavy Duty Trucks | Diesel | Articulated 34 - 40 t | Euro VI D/E | DPF+SCR | PM Exhaust [g/kWh] | Urban Off Peak | 0 | 0.5 | 10 | 85 | 0 | 0 | 0.003789 | 0 | 0 | 0 | 1 | 0% | 0% | 50 | 0.003789
Heavy Duty Trucks | Diesel | Articulated 34 - 40 t | Euro VI D/E | DPF+SCR | PM Exhaust [g/kWh] | Rural | 0 | 0.5 | 10 | 85 | 0 | 0 | 0.0022734 | 0 | 0 | 0 | 1 | 0% | 0% | 50 | 0.0022734
Heavy Duty Trucks | Diesel | Articulated 34 - 40 t | Euro VI D/E | DPF+SCR | PM Exhaust [g/kWh] | Highway | 0 | 0.5 | 10 | 85 | 0 | 0 | 0.0022734 | 0 | 0 | 0 | 1 | 0% | 0% | 50 | 0.0022734
Heavy Duty Trucks | Diesel | Articulated 34 - 40 t | Euro VI D/E | DPF+SCR | PM Exhaust [g/kWh] | Urban Peak | 0 | 1 | 10 | 85 | 0 | 0 | 0.003789 | 0 | 0 | 0 | 1 | 0% | 0% | 50 | 0.003789
Heavy Duty Trucks | Diesel | Articulated 34 - 40 t | Euro VI D/E | DPF+SCR | PM Exhaust [g/kWh] | Urban Off Peak | 0 | 1 | 10 | 85 | 0 | 0 | 0.003789 | 0 | 0 | 0 | 1 | 0% | 0% | 50 | 0.003789
Heavy Duty Trucks | Diesel | Articulated 34 - 40 t | Euro VI D/E | DPF+SCR | PM Exhaust [g/kWh] | Rural | 0 | 1 | 10 | 85 | 0 | 0 | 0.0022734 | 0 | 0 | 0 | 1 | 0% | 0% | 50 | 0.0022734
Heavy Duty Trucks | Diesel | Articulated 34 - 40 t | Euro VI D/E | DPF+SCR | PM Exhaust [g/kWh] | Highway | 0 | 1 | 10 | 85 | 0 | 0 | 0.0022734 | 0 | 0 | 0 | 1 | 0% | 0% | 50 | 0.0022734
Heavy Duty Trucks | Diesel | Articulated 34 - 40 t | Euro VI D/E | DPF+SCR | PM Exhaust [g/kWh] | Urban Peak | 0.02 | 0 | 10 | 85 | 0 | 0 | 0.003789 | 0 | 0 | 0 | 1 | 0% | 0% | 50 | 0.003789
Heavy Duty Trucks | Diesel | Articulated 34 - 40 t | Euro VI D/E | DPF+SCR | PM Exhaust [g/kWh] | Urban Off Peak | 0.02 | 0 | 10 | 85 | 0 | 0 | 0.003789 | 0 | 0 | 0 | 1 | 0% | 0% | 50 | 0.003789
Heavy Duty Trucks | Diesel | Articulated 34 - 40 t | Euro VI D/E | DPF+SCR | PM Exhaust [g/kWh] | Rural | 0.02 | 0 | 10 | 85 | 0 | 0 | 0.0022734 | 0 | 0 | 0 | 1 | 0% | 0% | 50 | 0.0022734
Heavy Duty Trucks | Diesel | Articulated 34 - 40 t | Euro VI D/E | DPF+SCR | PM Exhaust [g/kWh] | Highway | 0.02 | 0 | 10 | 85 | 0 | 0 | 0.0022734 | 0 | 0 | 0 | 1 | 0% | 0% | 50 | 0.0022734
Heavy Duty Trucks | Diesel | Articulated 34 - 40 t | Euro VI D/E | DPF+SCR | PM Exhaust [g/kWh] | Urban Peak | 0.02 | 0.5 | 10 | 85 | 0 | 0 | 0.003789 | 0 | 0 | 0 | 1 | 0% | 0% | 50 | 0.003789
Heavy Duty Trucks | Diesel | Articulated 34 - 40 t | Euro VI D/E | DPF+SCR | PM Exhaust [g/kWh] | Urban Off Peak | 0.02 | 0.5 | 10 | 85 | 0 | 0 | 0.003789 | 0 | 0 | 0 | 1 | 0% | 0% | 50 | 0.003789
Heavy Duty Trucks | Diesel | Articulated 34 - 40 t | Euro VI D/E | DPF+SCR | PM Exhaust [g/kWh] | Rural | 0.02 | 0.5 | 10 | 85 | 0 | 0 | 0.0022734 | 0 | 0 | 0 | 1 | 0% | 0% | 50 | 0.0022734
Heavy Duty Trucks | Diesel | Articulated 34 - 40 t | Euro VI D/E | DPF+SCR | PM Exhaust [g/kWh] | Highway | 0.02 | 0.5 | 10 | 85 | 0 | 0 | 0.0022734 | 0 | 0 | 0 | 1 | 0% | 0% | 50 | 0.0022734
Heavy Duty Trucks | Diesel | Articulated 34 - 40 t | Euro VI D/E | DPF+SCR | PM Exhaust [g/kWh] | Urban Peak | 0.02 | 1 | 10 | 80 | 0 | 0 | 0.003789 | 0 | 0 | 0 | 1 | 0% | 0% | 50 | 0.003789
Heavy Duty Trucks | Diesel | Articulated 34 - 40 t | Euro VI D/E | DPF+SCR | PM Exhaust [g/kWh] | Urban Off Peak | 0.02 | 1 | 10 | 80 | 0 | 0 | 0.003789 | 0 | 0 | 0 | 1 | 0% | 0% | 50 | 0.003789
Heavy Duty Trucks | Diesel | Articulated 34 - 40 t | Euro VI D/E | DPF+SCR | PM Exhaust [g/kWh] | Rural | 0.02 | 1 | 10 | 80 | 0 | 0 | 0.0022734 | 0 | 0 | 0 | 1 | 0% | 0% | 50 | 0.0022734
Heavy Duty Trucks | Diesel | Articulated 34 - 40 t | Euro VI D/E | DPF+SCR | PM Exhaust [g/kWh] | Highway | 0.02 | 1 | 10 | 80 | 0 | 0 | 0.0022734 | 0 | 0 | 0 | 1 | 0% | 0% | 50 | 0.0022734
Heavy Duty Trucks | Diesel | Articulated 34 - 40 t | Euro VI D/E | DPF+SCR | PM Exhaust [g/kWh] | Urban Peak | 0.04 | 0 | 10 | 85 | 0 | 0 | 0.003789 | 0 | 0 | 0 | 1 | 0% | 0% | 50 | 0.003789
Heavy Duty Trucks | Diesel | Articulated 34 - 40 t | Euro VI D/E | DPF+SCR | PM Exhaust [g/kWh] | Urban Off Peak | 0.04 | 0 | 10 | 85 | 0 | 0 | 0.003789 | 0 | 0 | 0 | 1 | 0% | 0% | 50 | 0.003789
Heavy Duty Trucks | Diesel | Articulated 34 - 40 t | Euro VI D/E | DPF+SCR | PM Exhaust [g/kWh] | Rural | 0.04 | 0 | 10 | 85 | 0 | 0 | 0.0022734 | 0 | 0 | 0 | 1 | 0% | 0% | 50 | 0.0022734
Heavy Duty Trucks | Diesel | Articulated 34 - 40 t | Euro VI D/E | DPF+SCR | PM Exhaust [g/kWh] | Highway | 0.04 | 0 | 10 | 85 | 0 | 0 | 0.0022734 | 0 | 0 | 0 | 1 | 0% | 0% | 50 | 0.0022734
Heavy Duty Trucks | Diesel | Articulated 34 - 40 t | Euro VI D/E | DPF+SCR | PM Exhaust [g/kWh] | Urban Peak | 0.04 | 0.5 | 10 | 75 | 0 | 0 | 0.003789 | 0 | 0 | 0 | 1 | 0% | 0% | 50 | 0.003789
Heavy Duty Trucks | Diesel | Articulated 34 - 40 t | Euro VI D/E | DPF+SCR | PM Exhaust [g/kWh] | Urban Off Peak | 0.04 | 0.5 | 10 | 75 | 0 | 0 | 0.003789 | 0 | 0 | 0 | 1 | 0% | 0% | 50 | 0.003789
Heavy Duty Trucks | Diesel | Articulated 34 - 40 t | Euro VI D/E | DPF+SCR | PM Exhaust [g/kWh] | Rural | 0.04 | 0.5 | 10 | 75 | 0 | 0 | 0.0022734 | 0 | 0 | 0 | 1 | 0% | 0% | 50 | 0.0022734
Heavy Duty Trucks | Diesel | Articulated 34 - 40 t | Euro VI D/E | DPF+SCR | PM Exhaust [g/kWh] | Highway | 0.04 | 0.5 | 10 | 75 | 0 | 0 | 0.0022734 | 0 | 0 | 0 | 1 | 0% | 0% | 50 | 0.0022734
Heavy Duty Trucks | Diesel | Articulated 34 - 40 t | Euro VI D/E | DPF+SCR | PM Exhaust [g/kWh] | Urban Peak | 0.04 | 1 | 10 | 55 | 0 | 0 | 0.003789 | 0 | 0 | 0 | 1 | 0% | 0% | 50 | 0.003789
Heavy Duty Trucks | Diesel | Articulated 34 - 40 t | Euro VI D/E | DPF+SCR | PM Exhaust [g/kWh] | Urban Off Peak | 0.04 | 1 | 10 | 55 | 0 | 0 | 0.003789 | 0 | 0 | 0 | 1 | 0% | 0% | 50 | 0.003789
Heavy Duty Trucks | Diesel | Articulated 34 - 40 t | Euro VI D/E | DPF+SCR | PM Exhaust [g/kWh] | Rural | 0.04 | 1 | 10 | 55 | 0 | 0 | 0.0022734 | 0 | 0 | 0 | 1 | 0% | 0% | 50 | 0.0022734
Heavy Duty Trucks | Diesel | Articulated 34 - 40 t | Euro VI D/E | DPF+SCR | PM Exhaust [g/kWh] | Highway | 0.04 | 1 | 10 | 55 | 0 | 0 | 0.0022734 | 0 | 0 | 0 | 1 | 0% | 0% | 50 | 0.0022734
Heavy Duty Trucks | Diesel | Articulated 34 - 40 t | Euro VI D/E | DPF+SCR | PM Exhaust [g/kWh] | Urban Peak | 0.06 | 0 | 10 | 85 | 0 | 0 | 0.003789 | 0 | 0 | 0 | 1 | 0% | 0% | 50 | 0.003789
Heavy Duty Trucks | Diesel | Articulated 34 - 40 t | Euro VI D/E | DPF+SCR | PM Exhaust [g/kWh] | Urban Off Peak | 0.06 | 0 | 10 | 85 | 0 | 0 | 0.003789 | 0 | 0 | 0 | 1 | 0% | 0% | 50 | 0.003789
Heavy Duty Trucks | Diesel | Articulated 34 - 40 t | Euro VI D/E | DPF+SCR | PM Exhaust [g/kWh] | Rural | 0.06 | 0 | 10 | 85 | 0 | 0 | 0.0022734 | 0 | 0 | 0 | 1 | 0% | 0% | 50 | 0.0022734
Heavy Duty Trucks | Diesel | Articulated 34 - 40 t | Euro VI D/E | DPF+SCR | PM Exhaust [g/kWh] | Highway | 0.06 | 0 | 10 | 85 | 0 | 0 | 0.0022734 | 0 | 0 | 0 | 1 | 0% | 0% | 50 | 0.0022734
Heavy Duty Trucks | Diesel | Articulated 34 - 40 t | Euro VI D/E | DPF+SCR | PM Exhaust [g/kWh] | Urban Peak | 0.06 | 0.5 | 10 | 55 | 0 | 0 | 0.003789 | 0 | 0 | 0 | 1 | 0% | 0% | 50 | 0.003789
Heavy Duty Trucks | Diesel | Articulated 34 - 40 t | Euro VI D/E | DPF+SCR | PM Exhaust [g/kWh] | Urban Off Peak | 0.06 | 0.5 | 10 | 55 | 0 | 0 | 0.003789 | 0 | 0 | 0 | 1 | 0% | 0% | 50 | 0.003789
Heavy Duty Trucks | Diesel | Articulated 34 - 40 t | Euro VI D/E | DPF+SCR | PM Exhaust [g/kWh] | Rural | 0.06 | 0.5 | 10 | 55 | 0 | 0 | 0.0022734 | 0 | 0 | 0 | 1 | 0% | 0% | 50 | 0.0022734
Heavy Duty Trucks | Diesel | Articulated 34 - 40 t | Euro VI D/E | DPF+SCR | PM Exhaust [g/kWh] | Highway | 0.06 | 0.5 | 10 | 55 | 0 | 0 | 0.0022734 | 0 | 0 | 0 | 1 | 0% | 0% | 50 | 0.0022734
Heavy Duty Trucks | Diesel | Articulated 34 - 40 t | Euro VI D/E | DPF+SCR | PM Exhaust [g/kWh] | Urban Peak | 0.06 | 1 | 10 | 40 | 0 | 0 | 0.003789 | 0 | 0 | 0 | 1 | 0% | 0% | 40 | 0.003789
Heavy Duty Trucks | Diesel | Articulated 34 - 40 t | Euro VI D/E | DPF+SCR | PM Exhaust [g/kWh] | Urban Off Peak | 0.06 | 1 | 10 | 40 | 0 | 0 | 0.003789 | 0 | 0 | 0 | 1 | 0% | 0% | 40 | 0.003789
Heavy Duty Trucks | Diesel | Articulated 34 - 40 t | Euro VI D/E | DPF+SCR | PM Exhaust [g/kWh] | Rural | 0.06 | 1 | 10 | 40 | 0 | 0 | 0.0022734 | 0 | 0 | 0 | 1 | 0% | 0% | 40 | 0.0022734
Heavy Duty Trucks | Diesel | Articulated 34 - 40 t | Euro VI D/E | DPF+SCR | PM Exhaust [g/kWh] | Highway | 0.06 | 1 | 10 | 40 | 0 | 0 | 0.0022734 | 0 | 0 | 0 | 1 | 0% | 0% | 40 | 0.0022734
Heavy Duty Trucks | Diesel | Articulated 40 - 50 t | Conventional |  | PM Exhaust |  | -0.06 | 0 | 12 | 86 | 6.7894e-05 | -0.0023924 | 1.9271 | 1.9788 | 0.0016701 | 0.11757 | 0.53467 | 0% | 0% | 50 | 0.19047
Heavy Duty Trucks | Diesel | Articulated 40 - 50 t | Conventional |  | PM Exhaust |  | -0.06 | 0.5 | 12 | 86 | -2.4135e-05 | 0.017202 | 1.5163 | -4.5458 | 0.0030547 | 0.077751 | 0.046119 | 0% | 0% | 50 | 0.19232
Heavy Duty Trucks | Diesel | Articulated 40 - 50 t | Conventional |  | PM Exhaust |  | -0.06 | 1 | 12 | 86 | -2.6203e-05 | 0.017912 | 1.6458 | -5.0591 | 0.0032142 | 0.080361 | 0.078864 | 0% | 0% | 50 | 0.19573
Heavy Duty Trucks | Diesel | Articulated 40 - 50 t | Conventional |  | PM Exhaust |  | -0.04 | 0 | 12 | 86 | 4.7445e-05 | -0.01373 | 0.99198 | -5.483 | -0.00060504 | 0.066996 | -0.35685 | 0% | 0% | 50 | 0.21242
Heavy Duty Trucks | Diesel | Articulated 40 - 50 t | Conventional |  | PM Exhaust |  | -0.04 | 0.5 | 12 | 86 | -1.6712e-05 | 0.010027 | 1.0586 | -3.5459 | 0.0017875 | 0.041595 | 0.091702 | 0% | 0% | 50 | 0.21795
Heavy Duty Trucks | Diesel | Articulated 40 - 50 t | Conventional |  | PM Exhaust |  | -0.04 | 1 | 12 | 86 | -2.5351e-06 | 0.0012663 | 3.1804 | -0.052672 | 0.0028144 | 0.11601 | 1.1522 | 0% | 0% | 50 | 0.23136
Heavy Duty Trucks | Diesel | Articulated 40 - 50 t | Conventional |  | PM Exhaust |  | -0.02 | 0 | 12 | 86 | -1.609e-06 | 0.057507 | 2.6113 | -1.4366 | 0.0041243 | 0.185 | -0.030986 | 0% | 0% | 50 | 0.27926
Heavy Duty Trucks | Diesel | Articulated 40 - 50 t | Conventional |  | PM Exhaust |  | -0.02 | 0.5 | 12 | 86 | 9.6333e-05 | -0.012139 | 1.4659 | 3.6971 | 0.0003126 | 0.047276 | 0.80535 | 0% | 0% | 50 | 0.29709
Heavy Duty Trucks | Diesel | Articulated 40 - 50 t | Conventional |  | PM Exhaust |  | -0.02 | 1 | 12 | 86 | -3.8039e-05 | 0.025128 | 2.6331 | -1.2575 | 0.0027539 | 0.065123 | 1.0859 | 0% | 0% | 50 | 0.33574
Heavy Duty Trucks | Diesel | Articulated 40 - 50 t | Conventional |  | PM Exhaust |  | 0 | 0 | 12 | 86 | 2.3527e-16 | -6.6941e-15 | 4.2134 | 1.3416e-10 | -0.0015467 | 0.28659 | 0.15534 | 0% | 0% | 50 | 0.39681
Heavy Duty Trucks | Diesel | Articulated 40 - 50 t | Conventional |  | PM Exhaust |  | 0 | 0.5 | 12 | 86 | 0.00033043 | -0.0085666 | 0.0036224 | 6.1034 | 0.00093599 | -0.039216 | 0.68372 | 0% | 0% | 50 | 0.49245
Heavy Duty Trucks | Diesel | Articulated 40 - 50 t | Conventional |  | PM Exhaust |  | 0 | 1 | 12 | 86 | 0.00069659 | -0.0077615 | 0.034536 | 9.6654 | 0.0018661 | -0.061542 | 1.0429 | 0% | 0% | 50 | 0.60102
Heavy Duty Trucks | Diesel | Articulated 40 - 50 t | Conventional |  | PM Exhaust |  | 0.02 | 0 | 12 | 86 | 2.016e-05 | 0.0052586 | 0.60868 | 4.497 | -0.00011781 | 0.036718 | 0.35856 | 0% | 0% | 50 | 0.53262
Heavy Duty Trucks | Diesel | Articulated 40 - 50 t | Conventional |  | PM Exhaust |  | 0.02 | 0.5 | 12 | 83 | -8.9514e-05 | 0.0039662 | 0.75159 | 2.4715 | -0.00023429 | 0.024071 | 0.4006 | 0% | 0% | 50 | 0.7615
Heavy Duty Trucks | Diesel | Articulated 40 - 50 t | Conventional |  | PM Exhaust |  | 0.02 | 1 | 12 | 66 | -0.00017023 | -0.012202 | 1.8769 | -3.5178 | -0.00054613 | 0.034468 | 0.46675 | 0% | 0% | 50 | 0.93464
Heavy Duty Trucks | Diesel | Articulated 40 - 50 t | Conventional |  | PM Exhaust |  | 0.04 | 0 | 12 | 86 | 0.00080262 | 0.20495 | 1.289 | 3.9915 | 0.0033395 | 0.2526 | -0.62733 | 0% | 0% | 50 | 0.66937
Heavy Duty Trucks | Diesel | Articulated 40 - 50 t | Conventional |  | PM Exhaust |  | 0.04 | 0.5 | 12 | 60 | 0.00010303 | 0.014723 | 1.7414 | 1.7063 | 4.0867e-05 | 0.036796 | 0.76732 | 0% | 0% | 50 | 1.0221
Heavy Duty Trucks | Diesel | Articulated 40 - 50 t | Conventional |  | PM Exhaust |  | 0.04 | 1 | 12 | 43 | 0.00076923 | -0.019073 | 4.4369 | 1.4969 | 0.00043707 | 0.027901 | 1.6405 | 0% | 0% | 43 | 1.3907
Heavy Duty Trucks | Diesel | Articulated 40 - 50 t | Conventional |  | PM Exhaust |  | 0.06 | 0 | 12 | 77 | 3.9969e-05 | 0.0098918 | 0.74787 | 3.6455 | -0.00013331 | 0.03498 | 0.35666 | 0% | 0% | 50 | 0.79852
Heavy Duty Trucks | Diesel | Articulated 40 - 50 t | Conventional |  | PM Exhaust |  | 0.06 | 0.5 | 12 | 45 | -9.0008e-05 | 0.010838 | 1.186 | 4.1129 | -8.6296e-05 | 0.013881 | 0.67122 | 0% | 0% | 45 | 1.4118
Heavy Duty Trucks | Diesel | Articulated 40 - 50 t | Conventional |  | PM Exhaust |  | 0.06 | 1 | 11 | 31 | -0.0079253 | 0.33203 | -0.87261 | -14.6633 | -0.0041067 | 0.19652 | -1.4862 | 0% | 0% | 31 | 2.019
Heavy Duty Trucks | Diesel | Articulated 40 - 50 t | Euro I |  | PM Exhaust |  | -0.06 | 0 | 12 | 86 | 8.6469e-06 | -0.0034755 | 0.4418 | 3.2757 | 9.7907e-05 | 0.03623 | 0.32986 | 0% | 0% | 50 | 0.14884
Heavy Duty Trucks | Diesel | Articulated 40 - 50 t | Euro I |  | PM Exhaust |  | -0.06 | 0.5 | 12 | 86 | -6.4052e-06 | 0.0030386 | 2.7321 | -0.26662 | 0.0047094 | 0.14428 | 0.95578 | 0% | 0% | 50 | 0.14354
Heavy Duty Trucks | Diesel | Articulated 40 - 50 t | Euro I |  | PM Exhaust |  | -0.06 | 1 | 12 | 86 | -2.5163e-05 | 0.011755 | 1.9955 | -6.9922 | 0.004785 | 0.084832 | 0.22983 | 0% | 0% | 50 | 0.14485
Heavy Duty Trucks | Diesel | Articulated 40 - 50 t | Euro I |  | PM Exhaust |  | -0.04 | 0 | 12 | 86 | 6.8454e-06 | -0.0027458 | 0.35083 | 2.5378 | 5.2676e-05 | 0.025526 | 0.23578 | 0% | 0% | 50 | 0.1712
Heavy Duty Trucks | Diesel | Articulated 40 - 50 t | Euro I |  | PM Exhaust |  | -0.04 | 0.5 | 12 | 86 | 5.0813e-05 | -0.014022 | 1.9889 | 2.0943 | 0.0011779 | 0.095987 | 0.91394 | 0% | 0% | 50 | 0.16824
Heavy Duty Trucks | Diesel | Articulated 40 - 50 t | Euro I |  | PM Exhaust |  | -0.04 | 1 | 12 | 86 | 4.8173e-05 | -0.017965 | 3.6658 | 0.78978 | 0.0032871 | 0.12491 | 1.8996 | 0% | 0% | 50 | 0.17746
Heavy Duty Trucks | Diesel | Articulated 40 - 50 t | Euro I |  | PM Exhaust |  | -0.02 | 0 | 12 | 86 | 0.00022639 | -0.0063246 | 1.4774 | 5.0786 | 0.0011364 | 0.081407 | 0.60735 | 0% | 0% | 50 | 0.24322
Heavy Duty Trucks | Diesel | Articulated 40 - 50 t | Euro I |  | PM Exhaust |  | -0.02 | 0.5 | 12 | 86 | -1.2531e-17 | 3.7969e-15 | 2.7204 | 4.8414e-13 | 0.0013268 | 0.14259 | 0.78017 | 0% | 0% | 50 | 0.24231
Heavy Duty Trucks | Diesel | Articulated 40 - 50 t | Euro I |  | PM Exhaust |  | -0.02 | 1 | 12 | 86 | -3.8002e-05 | 0.012902 | -0.26992 | 2.6347 | 0.00082651 | -0.021005 | 0.22611 | 0% | 0% | 50 | 0.26799
Heavy Duty Trucks | Diesel | Articulated 40 - 50 t | Euro I |  | PM Exhaust |  | 0 | 0 | 12 | 86 | 0.00037412 | 0.00085133 | 2.4074 | 5.8241 | 0.0014892 | 0.13862 | 0.77685 | 0% | 0% | 50 | 0.30633
Heavy Duty Trucks | Diesel | Articulated 40 - 50 t | Euro I |  | PM Exhaust |  | 0 | 0.5 | 12 | 86 | 0.00025667 | -0.0075353 | 0.014684 | 5.7457 | 0.00090784 | -0.039537 | 0.73449 | 0% | 0% | 50 | 0.38404
Heavy Duty Trucks | Diesel | Articulated 40 - 50 t | Euro I |  | PM Exhaust |  | 0 | 1 | 12 | 86 | 0.00026797 | -0.0043846 | 0.029169 | 4.2271 | 0.00084213 | -0.029719 | 0.52377 | 0% | 0% | 50 | 0.49372
Heavy Duty Trucks | Diesel | Articulated 40 - 50 t | Euro I |  | PM Exhaust |  | 0.02 | 0 | 12 | 86 | 0.00034062 | -0.00074484 | 0.8057 | 4.2035 | 0.0009435 | 0.031677 | 0.55373 | 0% | 0% | 50 | 0.37899
Heavy Duty Trucks | Diesel | Articulated 40 - 50 t | Euro I |  | PM Exhaust |  | 0.02 | 0.5 | 12 | 84 | 0.00084771 | -0.024159 | 1.0265 | 2.5318 | 0.0013438 | -0.021172 | 0.93106 | 0% | 0% | 50 | 0.61527
Heavy Duty Trucks | Diesel | Articulated 40 - 50 t | Euro I |  | PM Exhaust |  | 0.02 | 1 | 12 | 68 | 0.00063527 | 0.033686 | -0.13452 | 2.4842 | 0.0016347 | -0.0092384 | 0.25428 | 0% | 0% | 50 | 0.82176
Heavy Duty Trucks | Diesel | Articulated 40 - 50 t | Euro I |  | PM Exhaust |  | 0.04 | 0 | 12 | 86 | 0.00019048 | 0.023164 | 2.4477 | -4.6422 | -0.00082333 | 0.21303 | -0.41575 | 0% | 0% | 50 | 0.48784
Heavy Duty Trucks | Diesel | Articulated 40 - 50 t | Euro I |  | PM Exhaust |  | 0.04 | 0.5 | 12 | 61 | 0.0012134 | 0.046877 | 3.4475 | 3.4297 | 0.0012714 | 0.094974 | 1.8463 | 0% | 0% | 50 | 0.90994
Heavy Duty Trucks | Diesel | Articulated 40 - 50 t | Euro I |  | PM Exhaust |  | 0.04 | 1 | 12 | 44 | -0.001164 | -0.017808 | 4.5297 | -3.0004 | -0.001663 | 0.062858 | 1.5932 | 0% | 0% | 44 | 1.2501
Heavy Duty Trucks | Diesel | Articulated 40 - 50 t | Euro I |  | PM Exhaust |  | 0.06 | 0 | 12 | 78 | 3.0542e-05 | 0.0026352 | 0.25825 | 3.7395 | -6.7167e-05 | 0.0129 | 0.36665 | 0% | 0% | 50 | 0.6414
Heavy Duty Trucks | Diesel | Articulated 40 - 50 t | Euro I |  | PM Exhaust |  | 0.06 | 0.5 | 12 | 45 | 0.0025862 | 0.22365 | -2.0094 | -9.0936 | 0.0027378 | 0.15085 | -2.0281 | 0% | 0% | 45 | 1.2704
Heavy Duty Trucks | Diesel | Articulated 40 - 50 t | Euro I |  | PM Exhaust |  | 0.06 | 1 | 11 | 32 | -0.0089202 | 0.4451 | -2.5336 | -8.1955 | -0.0044589 | 0.24144 | -1.8781 | 0% | 0% | 32 | 1.8091
Heavy Duty Trucks | Diesel | Articulated 40 - 50 t | Euro II |  | PM Exhaust |  | -0.06 | 0 | 12 | 86 | -4.0248e-05 | 0.046825 | 2.8957 | -7.869 | 0.018721 | 0.62507 | 1.0355 | 0% | 0% | 50 | 0.062951
Heavy Duty Trucks | Diesel | Articulated 40 - 50 t | Euro II |  | PM Exhaust |  | -0.06 | 0.5 | 12 | 86 | -2.2115e-05 | 0.012804 | 1.237 | -4.7683 | 0.0066988 | 0.15752 | 0.7758 | 0% | 0% | 50 | 0.067975
Heavy Duty Trucks | Diesel | Articulated 40 - 50 t | Euro II |  | PM Exhaust |  | -0.06 | 1 | 12 | 86 | -2.6969e-05 | 0.013746 | 1.5415 | -6.2614 | 0.0075744 | 0.16087 | 0.95613 | 0% | 0% | 50 | 0.072886
Heavy Duty Trucks | Diesel | Articulated 40 - 50 t | Euro II |  | PM Exhaust |  | -0.04 | 0 | 12 | 86 | -1.7147e-05 | 0.020321 | 1.2664 | -3.2659 | 0.007637 | 0.25471 | 0.2617 | 0% | 0% | 50 | 0.067756
Heavy Duty Trucks | Diesel | Articulated 40 - 50 t | Euro II |  | PM Exhaust |  | -0.04 | 0.5 | 12 | 86 | -1.5786e-05 | 0.0052216 | 0.90373 | -4.5258 | 0.0037957 | 0.051181 | 0.76694 | 0% | 0% | 50 | 0.08075
Heavy Duty Trucks | Diesel | Articulated 40 - 50 t | Euro II |  | PM Exhaust |  | -0.04 | 1 | 12 | 86 | -1.5309e-05 | 0.0039745 | 1.111 | -5.7902 | 0.0038585 | 0.040205 | 0.81326 | 0% | 0% | 50 | 0.092674
Heavy Duty Trucks | Diesel | Articulated 40 - 50 t | Euro II |  | PM Exhaust |  | -0.02 | 0 | 12 | 86 | -5.1456e-15 | -8.6864e-12 | 1.8178 | -4.0757e-11 | -0.00033995 | 0.41842 | 0.82615 | 0% | 0% | 50 | 0.086989
Heavy Duty Trucks | Diesel | Articulated 40 - 50 t | Euro II |  | PM Exhaust |  | -0.02 | 0.5 | 12 | 86 | 0.00013164 | -0.00028081 | 0.37521 | 3.6298 | 0.0028965 | -0.061709 | 2.2029 | 0% | 0% | 50 | 0.11997
Heavy Duty Trucks | Diesel | Articulated 40 - 50 t | Euro II |  | PM Exhaust |  | -0.02 | 1 | 12 | 86 | -3.455e-05 | 0.013339 | 1.1675 | -6.2291 | 0.0030598 | 0.04282 | 0.78792 | 0% | 0% | 50 | 0.15347
Heavy Duty Trucks | Diesel | Articulated 40 - 50 t | Euro II |  | PM Exhaust |  | 0 | 0 | 12 | 86 | 0.00036384 | -0.02592 | 0.7583 | 3.8095 | 0.0015673 | -0.068399 | 2.9776 | 0% | 0% | 50 | 0.12891
Heavy Duty Trucks | Diesel | Articulated 40 - 50 t | Euro II |  | PM Exhaust |  | 0 | 0.5 | 12 | 86 | 0.00021282 | -0.020943 | 0.97112 | 0.24546 | 0.00014806 | 0.003756 | 1.6583 | 0% | 0% | 50 | 0.20798
Heavy Duty Trucks | Diesel | Articulated 40 - 50 t | Euro II |  | PM Exhaust |  | 0 | 1 | 12 | 86 | 0.00034004 | -0.038559 | 1.9092 | 0.090333 | 6.7755e-05 | 0.0078509 | 2.4959 | 0% | 0% | 50 | 0.27246
Heavy Duty Trucks | Diesel | Articulated 40 - 50 t | Euro II |  | PM Exhaust |  | 0.02 | 0 | 12 | 86 | 3.376e-05 | 0.0064245 | 0.49958 | 2.7169 | -0.00032267 | 0.084355 | 0.99113 | 0% | 0% | 50 | 0.21797
Heavy Duty Trucks | Diesel | Articulated 40 - 50 t | Euro II |  | PM Exhaust |  | 0.02 | 0.5 | 12 | 86 | 0.00084886 | -0.0094273 | 0.84652 | 3.5123 | 0.0034584 | -0.063023 | 2.3525 | 0% | 0% | 50 | 0.32718
Heavy Duty Trucks | Diesel | Articulated 40 - 50 t | Euro II |  | PM Exhaust |  | 0.02 | 1 | 12 | 72 | 0.00021881 | -0.032143 | 1.4969 | -0.16886 | 8.2622e-05 | -0.01592 | 1.7569 | 0% | 0% | 50 | 0.37126
Heavy Duty Trucks | Diesel | Articulated 40 - 50 t | Euro II |  | PM Exhaust |  | 0.04 | 0 | 12 | 86 | 0.0010221 | 0.17857 | -0.35596 | -2.5452 | 0.0077146 | 0.45508 | -2.9471 | 0% | 0% | 50 | 0.28334
Heavy Duty Trucks | Diesel | Articulated 40 - 50 t | Euro II |  | PM Exhaust |  | 0.04 | 0.5 | 12 | 63 | 0.00016143 | -0.02528 | 1.3529 | -0.11329 | 0.00013443 | -0.0187 | 1.8723 | 0% | 0% | 50 | 0.38491
Heavy Duty Trucks | Diesel | Articulated 40 - 50 t | Euro II |  | PM Exhaust |  | 0.04 | 1 | 12 | 46 | 0.00067387 | -0.062658 | 1.7967 | -2.3532 | 0.00047875 | -0.042934 | 1.5602 | 0% | 0% | 46 | 0.48333
Heavy Duty Trucks | Diesel | Articulated 40 - 50 t | Euro II |  | PM Exhaust |  | 0.06 | 0 | 12 | 81 | -1.2075e-05 | 0.0036974 | 0.51119 | 2.4619 | -5.3896e-05 | 0.02503 | 1.0954 | 0% | 0% | 50 | 0.32326
Heavy Duty Trucks | Diesel | Articulated 40 - 50 t | Euro II |  | PM Exhaust |  | 0.06 | 0.5 | 12 | 48 | 0.0004696 | -0.053717 | 2.187 | -0.36322 | 0.00037396 | -0.038721 | 2.4655 | 0% | 0% | 48 | 0.46507
Heavy Duty Trucks | Diesel | Articulated 40 - 50 t | Euro II |  | PM Exhaust |  | 0.06 | 1 | 11 | 34 | 0.0009964 | -0.066543 | 2.1303 | 0.25244 | 0.001272 | -0.052949 | 1.873 | 0% | 0% | 34 | 0.66556
Heavy Duty Trucks | Diesel | Articulated 40 - 50 t | Euro III |  | PM Exhaust |  | -0.06 | 0 | 12 | 86 | -0.00016703 | 0.061198 | -0.020484 | -5.1767 | 0.0084671 | 0.038026 | -1.1233 | 0% | 0% | 50 | 0.11475
Heavy Duty Trucks | Diesel | Articulated 40 - 50 t | Euro III |  | PM Exhaust |  | -0.06 | 0.5 | 12 | 86 | -2.2923e-05 | 0.034844 | 1.9656 | -4.7128 | 0.0072828 | 0.26203 | 0.32089 | 0% | 0% | 50 | 0.11243
Heavy Duty Trucks | Diesel | Articulated 40 - 50 t | Euro III |  | PM Exhaust |  | -0.06 | 1 | 12 | 86 | -2.4798e-05 | 0.033717 | 1.9444 | -5.0641 | 0.0071071 | 0.24876 | 0.4303 | 0% | 0% | 50 | 0.11317
Heavy Duty Trucks | Diesel | Articulated 40 - 50 t | Euro III |  | PM Exhaust |  | -0.04 | 0 | 12 | 86 | -0.00016565 | 0.060617 | -0.19242 | -5.7232 | 0.0080498 | 0.003224 | -1.13 | 0% | 0% | 50 | 0.12058
Heavy Duty Trucks | Diesel | Articulated 40 - 50 t | Euro III |  | PM Exhaust |  | -0.04 | 0.5 | 12 | 86 | -3.1396e-05 | 0.033873 | 2.148 | -6.1367 | 0.007291 | 0.2375 | 0.47675 | 0% | 0% | 50 | 0.11905
Heavy Duty Trucks | Diesel | Articulated 40 - 50 t | Euro III |  | PM Exhaust |  | -0.04 | 1 | 12 | 86 | -4.7482e-05 | 0.041034 | 2.8705 | -9.3001 | 0.0092406 | 0.27522 | 0.81747 | 0% | 0% | 50 | 0.12254
Heavy Duty Trucks | Diesel | Articulated 40 - 50 t | Euro III |  | PM Exhaust |  | -0.02 | 0 | 12 | 86 | 2.4241e-06 | 0.00098912 | 0.34544 | 2.4983 | -1.2187e-05 | 0.054682 | 0.38266 | 0% | 0% | 50 | 0.14611
Heavy Duty Trucks | Diesel | Articulated 40 - 50 t | Euro III |  | PM Exhaust |  | -0.02 | 0.5 | 12 | 86 | -0.00025325 | 0.081169 | 0.3992 | -3.8351 | 0.0081689 | 0.13523 | -0.82624 | 0% | 0% | 50 | 0.14219
Heavy Duty Trucks | Diesel | Articulated 40 - 50 t | Euro III |  | PM Exhaust |  | -0.02 | 1 | 12 | 86 | -3.4277e-05 | 0.032855 | 2.4927 | -1.1633 | 0.0058742 | 0.1938 | 2.1365 | 0% | 0% | 50 | 0.15188
Heavy Duty Trucks | Diesel | Articulated 40 - 50 t | Euro III |  | PM Exhaust |  | 0 | 0 | 12 | 86 | 5.0721e-06 | 0.0019706 | 0.57899 | 4.1431 | -9.9614e-05 | 0.090415 | 0.6275 | 0% | 0% | 50 | 0.15779
Heavy Duty Trucks | Diesel | Articulated 40 - 50 t | Euro III |  | PM Exhaust |  | 0 | 0.5 | 12 | 86 | -6.1806e-06 | 0.0027037 | 0.54232 | 3.1906 | -0.00022688 | 0.074808 | 0.66166 | 0% | 0% | 50 | 0.18928
Heavy Duty Trucks | Diesel | Articulated 40 - 50 t | Euro III |  | PM Exhaust |  | 0 | 1 | 12 | 86 | 0.00053553 | -0.019425 | 0.51901 | 7.9873 | 0.0031194 | -0.11251 | 2.7128 | 0% | 0% | 50 | 0.21416
Heavy Duty Trucks | Diesel | Articulated 40 - 50 t | Euro III |  | PM Exhaust |  | 0.02 | 0 | 12 | 86 | 6.9975e-05 | 0.026498 | 0.6477 | 3.2421 | 0.001309 | 0.16044 | 0.11454 | 0% | 0% | 50 | 0.19392
Heavy Duty Trucks | Diesel | Articulated 40 - 50 t | Euro III |  | PM Exhaust |  | 0.02 | 0.5 | 12 | 86 | -1.4527e-05 | 0.006512 | 0.64879 | 2.6678 | -0.00025233 | 0.074122 | 0.81884 | 0% | 0% | 50 | 0.2546
Heavy Duty Trucks | Diesel | Articulated 40 - 50 t | Euro III |  | PM Exhaust |  | 0.02 | 1 | 12 | 74 | 0.00035409 | -0.031667 | 1.8301 | 0.50516 | 0.00039913 | 0.0081823 | 2.3263 | 0% | 0% | 50 | 0.30591
Heavy Duty Trucks | Diesel | Articulated 40 - 50 t | Euro III |  | PM Exhaust |  | 0.04 | 0 | 12 | 86 | 0.0005243 | 0.1454 | 2.0075 | 0.1601 | 0.0072549 | 0.63075 | -1.9797 | 0% | 0% | 50 | 0.22207
Heavy Duty Trucks | Diesel | Articulated 40 - 50 t | Euro III |  | PM Exhaust |  | 0.04 | 0.5 | 12 | 65 | 1.5424e-05 | 0.063677 | 1.7848 | 2.4216 | 0.0014632 | 0.20155 | 2.0019 | 0% | 0% | 50 | 0.32125
Heavy Duty Trucks | Diesel | Articulated 40 - 50 t | Euro III |  | PM Exhaust |  | 0.04 | 1 | 12 | 47 | -0.003073 | 0.66834 | 1.6676 | -1.6199 | 0.011047 | 0.85257 | 0.69083 | 0% | 0% | 47 | 0.40294
Heavy Duty Trucks | Diesel | Articulated 40 - 50 t | Euro III |  | PM Exhaust |  | 0.06 | 0 | 12 | 82 | 5.7219e-05 | 0.03675 | 0.58991 | 5.5208 | 0.00039314 | 0.17754 | 0.41118 | 0% | 0% | 50 | 0.26101
Heavy Duty Trucks | Diesel | Articulated 40 - 50 t | Euro III |  | PM Exhaust |  | 0.06 | 0.5 | 12 | 48 | 0.0001015 | 0.038425 | 1.1997 | 2.7542 | 0.00061284 | 0.10052 | 1.5684 | 0% | 0% | 48 | 0.4273
Heavy Duty Trucks | Diesel | Articulated 40 - 50 t | Euro III |  | PM Exhaust |  | 0.06 | 1 | 11 | 34 | -0.002603 | 0.097964 | 1.1589 | -3.7906 | -0.0044979 | 0.2197 | -0.051403 | 0% | 0% | 34 | 0.61698
Heavy Duty Trucks | Diesel | Articulated 40 - 50 t | Euro IV | SCR | PM Exhaust |  | -0.06 | 0 | 12 | 86 | -0.0028953 | 0.63021 | -0.284 | 0.64208 | 0.87454 | 0.69198 | 0.32764 | 0% | 0% | 50 | 0.010805
Heavy Duty Trucks | Diesel | Articulated 40 - 50 t | Euro IV | SCR | PM Exhaust |  | -0.06 | 0.5 | 12 | 86 | -1.3471e-05 | 0.010275 | 0.84767 | -2.5261 | 0.030657 | 0.82813 | 0.81258 | 0% | 0% | 50 | 0.010746
Heavy Duty Trucks | Diesel | Articulated 40 - 50 t | Euro IV | SCR | PM Exhaust |  | -0.06 | 1 | 12 | 86 | -2.2565e-05 | 0.01456 | 1.3826 | -4.6349 | 0.047129 | 1.1733 | 2.9048 | 0% | 0% | 50 | 0.010934
Heavy Duty Trucks | Diesel | Articulated 40 - 50 t | Euro IV | SCR | PM Exhaust |  | -0.04 | 0 | 12 | 86 | 3.9199e-06 | -0.0013838 | 0.14782 | 0.94159 | -0.00031959 | 0.15054 | 1.7565 | 0% | 0% | 50 | 0.012642
Heavy Duty Trucks | Diesel | Articulated 40 - 50 t | Euro IV | SCR | PM Exhaust |  | -0.04 | 0.5 | 12 | 86 | 1.0577e-05 | -0.003306 | 0.30593 | 1.419 | -0.00022623 | 0.22648 | 3.553 | 0% | 0% | 50 | 0.013657
Heavy Duty Trucks | Diesel | Articulated 40 - 50 t | Euro IV | SCR | PM Exhaust |  | -0.04 | 1 | 12 | 86 | 7.9625e-06 | -0.0023999 | 0.2123 | 0.80394 | 2.5273e-05 | 0.12922 | 2.3609 | 0% | 0% | 50 | 0.014439
Heavy Duty Trucks | Diesel | Articulated 40 - 50 t | Euro IV | SCR | PM Exhaust |  | -0.02 | 0 | 12 | 86 | -1.7724e-05 | 0.021785 | 1.3228 | -3.4734 | 0.030759 | 1.044 | 1.51 | 0% | 0% | 50 | 0.017596
Heavy Duty Trucks | Diesel | Articulated 40 - 50 t | Euro IV | SCR | PM Exhaust |  | -0.02 | 0.5 | 12 | 86 | 9.3523e-06 | -0.0065118 | 0.5432 | -4.161 | -0.0042918 | 0.41746 | -2.8125 | 0% | 0% | 50 | 0.021521
Heavy Duty Trucks | Diesel | Articulated 40 - 50 t | Euro IV | SCR | PM Exhaust |  | -0.02 | 1 | 12 | 86 | 2.0226e-05 | -0.0079329 | 0.58288 | -3.968 | -0.0037709 | 0.36079 | -1.8709 | 0% | 0% | 50 | 0.023355
Heavy Duty Trucks | Diesel | Articulated 40 - 50 t | Euro IV | SCR | PM Exhaust |  | 0 | 0 | 12 | 86 | 6.2089e-16 | 3.5556e-16 | 1.1463 | 3.5004e-11 | -0.00535 | 0.90267 | 3.6411 | 0% | 0% | 50 | 0.032383
Heavy Duty Trucks | Diesel | Articulated 40 - 50 t | Euro IV | SCR | PM Exhaust |  | 0 | 0.5 | 12 | 86 | -1.3714e-17 | -7.6664e-16 | 0.94456 | -2.5302e-13 | -0.0020589 | 0.44947 | 4.1528 | 0% | 0% | 50 | 0.043976
Heavy Duty Trucks | Diesel | Articulated 40 - 50 t | Euro IV | SCR | PM Exhaust |  | 0 | 1 | 12 | 86 | -1.1504e-14 | -6.2696e-14 | 1.9696 | -3.4711e-10 | -0.0040318 | 0.86498 | 6.8395 | 0% | 0% | 50 | 0.04923
Heavy Duty Trucks | Diesel | Articulated 40 - 50 t | Euro IV | SCR | PM Exhaust |  | 0.02 | 0 | 12 | 86 | 0.00027938 | 0.030122 | 0.95774 | 1.3551 | 0.0021935 | 0.98176 | 2.7547 | 0% | 0% | 50 | 0.055636
Heavy Duty Trucks | Diesel | Articulated 40 - 50 t | Euro IV | SCR | PM Exhaust |  | 0.02 | 0.5 | 12 | 86 | -4.8545e-05 | 0.035547 | 1.0415 | 1.2335 | 0.002939 | 0.48207 | 5.6879 | 0% | 0% | 50 | 0.073298
Heavy Duty Trucks | Diesel | Articulated 40 - 50 t | Euro IV | SCR | PM Exhaust |  | 0.02 | 1 | 12 | 74 | -5.1249e-05 | 0.040272 | 1.2105 | 1.728 | 0.0039368 | 0.52479 | 5.2769 | 0% | 0% | 50 | 0.075694
Heavy Duty Trucks | Diesel | Articulated 40 - 50 t | Euro IV | SCR | PM Exhaust |  | 0.04 | 0 | 12 | 86 | -0.00032127 | 0.030129 | -0.041825 | -2.9174 | -0.0045051 | 0.47506 | -4.788 | 0% | 0% | 50 | 0.078299
Heavy Duty Trucks | Diesel | Articulated 40 - 50 t | Euro IV | SCR | PM Exhaust |  | 0.04 | 0.5 | 12 | 67 | -0.00030808 | 0.086098 | 0.99193 | 0.2769 | 0.0078465 | 0.65872 | 3.4552 | 0% | 0% | 50 | 0.080921
Heavy Duty Trucks | Diesel | Articulated 40 - 50 t | Euro IV | SCR | PM Exhaust |  | 0.04 | 1 | 12 | 49 | -0.00028131 | 0.0079563 | 0.46244 | -3.4433 | -0.0048031 | 0.29327 | -1.5456 | 0% | 0% | 49 | 0.082474
Heavy Duty Trucks | Diesel | Articulated 40 - 50 t | Euro IV | SCR | PM Exhaust |  | 0.06 | 0 | 12 | 84 | -0.00017709 | 0.011302 | 0.66849 | -1.1092 | -0.0020089 | 0.22344 | 2.6548 | 0% | 0% | 50 | 0.087307
Heavy Duty Trucks | Diesel | Articulated 40 - 50 t | Euro IV | SCR | PM Exhaust |  | 0.06 | 0.5 | 12 | 50 | -0.00031769 | 0.012442 | 0.35172 | -3.8524 | -0.0046363 | 0.30217 | -2.2348 | 0% | 0% | 50 | 0.07995
Heavy Duty Trucks | Diesel | Articulated 40 - 50 t | Euro IV | SCR | PM Exhaust |  | 0.06 | 1 | 11 | 36 | 0.0016392 | 0.14587 | -2.1631 | 7.195 | 0.052521 | -0.5472 | 0.99233 | 0% | 0% | 36 | 0.10965
Heavy Duty Trucks | Diesel | Articulated 40 - 50 t | Euro IV | EGR | PM Exhaust |  | -0.06 | 0 | 12 | 86 | -0.0028953 | 0.63021 | -0.284 | 0.64208 | 0.87454 | 0.69198 | 0.32764 | 0% | 0% | 50 | 0.010805
Heavy Duty Trucks | Diesel | Articulated 40 - 50 t | Euro IV | EGR | PM Exhaust |  | -0.06 | 0.5 | 12 | 86 | -1.3471e-05 | 0.010275 | 0.84767 | -2.5261 | 0.030657 | 0.82813 | 0.81258 | 0% | 0% | 50 | 0.010746
Heavy Duty Trucks | Diesel | Articulated 40 - 50 t | Euro IV | EGR | PM Exhaust |  | -0.06 | 1 | 12 | 86 | -2.2565e-05 | 0.01456 | 1.3826 | -4.6349 | 0.047129 | 1.1733 | 2.9048 | 0% | 0% | 50 | 0.010934
Heavy Duty Trucks | Diesel | Articulated 40 - 50 t | Euro IV | EGR | PM Exhaust |  | -0.04 | 0 | 12 | 86 | 3.9199e-06 | -0.0013838 | 0.14782 | 0.94159 | -0.00031959 | 0.15054 | 1.7565 | 0% | 0% | 50 | 0.012642
Heavy Duty Trucks | Diesel | Articulated 40 - 50 t | Euro IV | EGR | PM Exhaust |  | -0.04 | 0.5 | 12 | 86 | 1.0577e-05 | -0.003306 | 0.30593 | 1.419 | -0.00022623 | 0.22648 | 3.553 | 0% | 0% | 50 | 0.013657
Heavy Duty Trucks | Diesel | Articulated 40 - 50 t | Euro IV | EGR | PM Exhaust |  | -0.04 | 1 | 12 | 86 | 7.9625e-06 | -0.0023999 | 0.2123 | 0.80394 | 2.5273e-05 | 0.12922 | 2.3609 | 0% | 0% | 50 | 0.014439
Heavy Duty Trucks | Diesel | Articulated 40 - 50 t | Euro IV | EGR | PM Exhaust |  | -0.02 | 0 | 12 | 86 | -1.7724e-05 | 0.021785 | 1.3228 | -3.4734 | 0.030759 | 1.044 | 1.51 | 0% | 0% | 50 | 0.017596
Heavy Duty Trucks | Diesel | Articulated 40 - 50 t | Euro IV | EGR | PM Exhaust |  | -0.02 | 0.5 | 12 | 86 | 9.3523e-06 | -0.0065118 | 0.5432 | -4.161 | -0.0042918 | 0.41746 | -2.8125 | 0% | 0% | 50 | 0.021521
Heavy Duty Trucks | Diesel | Articulated 40 - 50 t | Euro IV | EGR | PM Exhaust |  | -0.02 | 1 | 12 | 86 | 2.0226e-05 | -0.0079329 | 0.58288 | -3.968 | -0.0037709 | 0.36079 | -1.8709 | 0% | 0% | 50 | 0.023355
Heavy Duty Trucks | Diesel | Articulated 40 - 50 t | Euro IV | EGR | PM Exhaust |  | 0 | 0 | 12 | 86 | 6.2089e-16 | 3.5556e-16 | 1.1463 | 3.5004e-11 | -0.00535 | 0.90267 | 3.6411 | 0% | 0% | 50 | 0.032383
Heavy Duty Trucks | Diesel | Articulated 40 - 50 t | Euro IV | EGR | PM Exhaust |  | 0 | 0.5 | 12 | 86 | -1.3714e-17 | -7.6664e-16 | 0.94456 | -2.5302e-13 | -0.0020589 | 0.44947 | 4.1528 | 0% | 0% | 50 | 0.043976
Heavy Duty Trucks | Diesel | Articulated 40 - 50 t | Euro IV | EGR | PM Exhaust |  | 0 | 1 | 12 | 86 | -1.1504e-14 | -6.2696e-14 | 1.9696 | -3.4711e-10 | -0.0040318 | 0.86498 | 6.8395 | 0% | 0% | 50 | 0.04923
Heavy Duty Trucks | Diesel | Articulated 40 - 50 t | Euro IV | EGR | PM Exhaust |  | 0.02 | 0 | 12 | 86 | 0.00027938 | 0.030122 | 0.95774 | 1.3551 | 0.0021935 | 0.98176 | 2.7547 | 0% | 0% | 50 | 0.055636
Heavy Duty Trucks | Diesel | Articulated 40 - 50 t | Euro IV | EGR | PM Exhaust |  | 0.02 | 0.5 | 12 | 86 | -4.8545e-05 | 0.035547 | 1.0415 | 1.2335 | 0.002939 | 0.48207 | 5.6879 | 0% | 0% | 50 | 0.073298
Heavy Duty Trucks | Diesel | Articulated 40 - 50 t | Euro IV | EGR | PM Exhaust |  | 0.02 | 1 | 12 | 74 | -5.1249e-05 | 0.040272 | 1.2105 | 1.728 | 0.0039368 | 0.52479 | 5.2769 | 0% | 0% | 50 | 0.075694
Heavy Duty Trucks | Diesel | Articulated 40 - 50 t | Euro IV | EGR | PM Exhaust |  | 0.04 | 0 | 12 | 86 | -0.00032127 | 0.030129 | -0.041825 | -2.9174 | -0.0045051 | 0.47506 | -4.788 | 0% | 0% | 50 | 0.078299
Heavy Duty Trucks | Diesel | Articulated 40 - 50 t | Euro IV | EGR | PM Exhaust |  | 0.04 | 0.5 | 12 | 67 | -0.00030808 | 0.086098 | 0.99193 | 0.2769 | 0.0078465 | 0.65872 | 3.4552 | 0% | 0% | 50 | 0.080921
Heavy Duty Trucks | Diesel | Articulated 40 - 50 t | Euro IV | EGR | PM Exhaust |  | 0.04 | 1 | 12 | 49 | -0.00028131 | 0.0079563 | 0.46244 | -3.4433 | -0.0048031 | 0.29327 | -1.5456 | 0% | 0% | 49 | 0.082474
Heavy Duty Trucks | Diesel | Articulated 40 - 50 t | Euro IV | EGR | PM Exhaust |  | 0.06 | 0 | 12 | 84 | -0.00017709 | 0.011302 | 0.66849 | -1.1092 | -0.0020089 | 0.22344 | 2.6548 | 0% | 0% | 50 | 0.087307
Heavy Duty Trucks | Diesel | Articulated 40 - 50 t | Euro IV | EGR | PM Exhaust |  | 0.06 | 0.5 | 12 | 50 | -0.00031769 | 0.012442 | 0.35172 | -3.8524 | -0.0046363 | 0.30217 | -2.2348 | 0% | 0% | 50 | 0.07995
Heavy Duty Trucks | Diesel | Articulated 40 - 50 t | Euro IV | EGR | PM Exhaust |  | 0.06 | 1 | 11 | 36 | 0.0016392 | 0.14587 | -2.1631 | 7.195 | 0.052521 | -0.5472 | 0.99233 | 0% | 0% | 36 | 0.10965
Heavy Duty Trucks | Diesel | Articulated 40 - 50 t | Euro V | SCR | PM Exhaust [g/kWh] | Urban Peak | -0.06 | 0 | 10 | 65 | 0 | 0 | 0.040318 | 0 | 0 | 0 | 1 | 0% | 0% | 50 | 0.040318
Heavy Duty Trucks | Diesel | Articulated 40 - 50 t | Euro V | SCR | PM Exhaust [g/kWh] | Urban Off Peak | -0.06 | 0 | 10 | 65 | 0 | 0 | 0.040318 | 0 | 0 | 0 | 1 | 0% | 0% | 50 | 0.040318
Heavy Duty Trucks | Diesel | Articulated 40 - 50 t | Euro V | SCR | PM Exhaust [g/kWh] | Rural | -0.06 | 0 | 10 | 65 | 0 | 0 | 0.023461 | 0 | 0 | 0 | 1 | 0% | 0% | 50 | 0.023461
Heavy Duty Trucks | Diesel | Articulated 40 - 50 t | Euro V | SCR | PM Exhaust [g/kWh] | Highway | -0.06 | 0 | 10 | 65 | 0 | 0 | 0.021402 | 0 | 0 | 0 | 1 | 0% | 0% | 50 | 0.021402
Heavy Duty Trucks | Diesel | Articulated 40 - 50 t | Euro V | SCR | PM Exhaust [g/kWh] | Urban Peak | -0.06 | 0.5 | 10 | 70 | 0 | 0 | 0.040318 | 0 | 0 | 0 | 1 | 0% | 0% | 50 | 0.040318
Heavy Duty Trucks | Diesel | Articulated 40 - 50 t | Euro V | SCR | PM Exhaust [g/kWh] | Urban Off Peak | -0.06 | 0.5 | 10 | 70 | 0 | 0 | 0.040318 | 0 | 0 | 0 | 1 | 0% | 0% | 50 | 0.040318
Heavy Duty Trucks | Diesel | Articulated 40 - 50 t | Euro V | SCR | PM Exhaust [g/kWh] | Rural | -0.06 | 0.5 | 10 | 70 | 0 | 0 | 0.023461 | 0 | 0 | 0 | 1 | 0% | 0% | 50 | 0.023461
Heavy Duty Trucks | Diesel | Articulated 40 - 50 t | Euro V | SCR | PM Exhaust [g/kWh] | Highway | -0.06 | 0.5 | 10 | 70 | 0 | 0 | 0.021402 | 0 | 0 | 0 | 1 | 0% | 0% | 50 | 0.021402
Heavy Duty Trucks | Diesel | Articulated 40 - 50 t | Euro V | SCR | PM Exhaust [g/kWh] | Urban Peak | -0.06 | 1 | 10 | 75 | 0 | 0 | 0.040318 | 0 | 0 | 0 | 1 | 0% | 0% | 50 | 0.040318
Heavy Duty Trucks | Diesel | Articulated 40 - 50 t | Euro V | SCR | PM Exhaust [g/kWh] | Urban Off Peak | -0.06 | 1 | 10 | 75 | 0 | 0 | 0.040318 | 0 | 0 | 0 | 1 | 0% | 0% | 50 | 0.040318
Heavy Duty Trucks | Diesel | Articulated 40 - 50 t | Euro V | SCR | PM Exhaust [g/kWh] | Rural | -0.06 | 1 | 10 | 75 | 0 | 0 | 0.023461 | 0 | 0 | 0 | 1 | 0% | 0% | 50 | 0.023461
Heavy Duty Trucks | Diesel | Articulated 40 - 50 t | Euro V | SCR | PM Exhaust [g/kWh] | Highway | -0.06 | 1 | 10 | 75 | 0 | 0 | 0.021402 | 0 | 0 | 0 | 1 | 0% | 0% | 50 | 0.021402
Heavy Duty Trucks | Diesel | Articulated 40 - 50 t | Euro V | SCR | PM Exhaust [g/kWh] | Urban Peak | -0.04 | 0 | 10 | 85 | 0 | 0 | 0.040318 | 0 | 0 | 0 | 1 | 0% | 0% | 50 | 0.040318
Heavy Duty Trucks | Diesel | Articulated 40 - 50 t | Euro V | SCR | PM Exhaust [g/kWh] | Urban Off Peak | -0.04 | 0 | 10 | 85 | 0 | 0 | 0.040318 | 0 | 0 | 0 | 1 | 0% | 0% | 50 | 0.040318
Heavy Duty Trucks | Diesel | Articulated 40 - 50 t | Euro V | SCR | PM Exhaust [g/kWh] | Rural | -0.04 | 0 | 10 | 85 | 0 | 0 | 0.023461 | 0 | 0 | 0 | 1 | 0% | 0% | 50 | 0.023461
Heavy Duty Trucks | Diesel | Articulated 40 - 50 t | Euro V | SCR | PM Exhaust [g/kWh] | Highway | -0.04 | 0 | 10 | 85 | 0 | 0 | 0.021402 | 0 | 0 | 0 | 1 | 0% | 0% | 50 | 0.021402
Heavy Duty Trucks | Diesel | Articulated 40 - 50 t | Euro V | SCR | PM Exhaust [g/kWh] | Urban Peak | -0.04 | 0.5 | 10 | 85 | 0 | 0 | 0.040318 | 0 | 0 | 0 | 1 | 0% | 0% | 50 | 0.040318
Heavy Duty Trucks | Diesel | Articulated 40 - 50 t | Euro V | SCR | PM Exhaust [g/kWh] | Urban Off Peak | -0.04 | 0.5 | 10 | 85 | 0 | 0 | 0.040318 | 0 | 0 | 0 | 1 | 0% | 0% | 50 | 0.040318
Heavy Duty Trucks | Diesel | Articulated 40 - 50 t | Euro V | SCR | PM Exhaust [g/kWh] | Rural | -0.04 | 0.5 | 10 | 85 | 0 | 0 | 0.023461 | 0 | 0 | 0 | 1 | 0% | 0% | 50 | 0.023461
Heavy Duty Trucks | Diesel | Articulated 40 - 50 t | Euro V | SCR | PM Exhaust [g/kWh] | Highway | -0.04 | 0.5 | 10 | 85 | 0 | 0 | 0.021402 | 0 | 0 | 0 | 1 | 0% | 0% | 50 | 0.021402
Heavy Duty Trucks | Diesel | Articulated 40 - 50 t | Euro V | SCR | PM Exhaust [g/kWh] | Urban Peak | -0.04 | 1 | 10 | 85 | 0 | 0 | 0.040318 | 0 | 0 | 0 | 1 | 0% | 0% | 50 | 0.040318
Heavy Duty Trucks | Diesel | Articulated 40 - 50 t | Euro V | SCR | PM Exhaust [g/kWh] | Urban Off Peak | -0.04 | 1 | 10 | 85 | 0 | 0 | 0.040318 | 0 | 0 | 0 | 1 | 0% | 0% | 50 | 0.040318
Heavy Duty Trucks | Diesel | Articulated 40 - 50 t | Euro V | SCR | PM Exhaust [g/kWh] | Rural | -0.04 | 1 | 10 | 85 | 0 | 0 | 0.023461 | 0 | 0 | 0 | 1 | 0% | 0% | 50 | 0.023461
Heavy Duty Trucks | Diesel | Articulated 40 - 50 t | Euro V | SCR | PM Exhaust [g/kWh] | Highway | -0.04 | 1 | 10 | 85 | 0 | 0 | 0.021402 | 0 | 0 | 0 | 1 | 0% | 0% | 50 | 0.021402
Heavy Duty Trucks | Diesel | Articulated 40 - 50 t | Euro V | SCR | PM Exhaust [g/kWh] | Urban Peak | -0.02 | 0 | 10 | 85 | 0 | 0 | 0.040318 | 0 | 0 | 0 | 1 | 0% | 0% | 50 | 0.040318
Heavy Duty Trucks | Diesel | Articulated 40 - 50 t | Euro V | SCR | PM Exhaust [g/kWh] | Urban Off Peak | -0.02 | 0 | 10 | 85 | 0 | 0 | 0.040318 | 0 | 0 | 0 | 1 | 0% | 0% | 50 | 0.040318
Heavy Duty Trucks | Diesel | Articulated 40 - 50 t | Euro V | SCR | PM Exhaust [g/kWh] | Rural | -0.02 | 0 | 10 | 85 | 0 | 0 | 0.023461 | 0 | 0 | 0 | 1 | 0% | 0% | 50 | 0.023461
Heavy Duty Trucks | Diesel | Articulated 40 - 50 t | Euro V | SCR | PM Exhaust [g/kWh] | Highway | -0.02 | 0 | 10 | 85 | 0 | 0 | 0.021402 | 0 | 0 | 0 | 1 | 0% | 0% | 50 | 0.021402
Heavy Duty Trucks | Diesel | Articulated 40 - 50 t | Euro V | SCR | PM Exhaust [g/kWh] | Urban Peak | -0.02 | 0.5 | 10 | 85 | 0 | 0 | 0.040318 | 0 | 0 | 0 | 1 | 0% | 0% | 50 | 0.040318
Heavy Duty Trucks | Diesel | Articulated 40 - 50 t | Euro V | SCR | PM Exhaust [g/kWh] | Urban Off Peak | -0.02 | 0.5 | 10 | 85 | 0 | 0 | 0.040318 | 0 | 0 | 0 | 1 | 0% | 0% | 50 | 0.040318
Heavy Duty Trucks | Diesel | Articulated 40 - 50 t | Euro V | SCR | PM Exhaust [g/kWh] | Rural | -0.02 | 0.5 | 10 | 85 | 0 | 0 | 0.023461 | 0 | 0 | 0 | 1 | 0% | 0% | 50 | 0.023461
Heavy Duty Trucks | Diesel | Articulated 40 - 50 t | Euro V | SCR | PM Exhaust [g/kWh] | Highway | -0.02 | 0.5 | 10 | 85 | 0 | 0 | 0.021402 | 0 | 0 | 0 | 1 | 0% | 0% | 50 | 0.021402
Heavy Duty Trucks | Diesel | Articulated 40 - 50 t | Euro V | SCR | PM Exhaust [g/kWh] | Urban Peak | -0.02 | 1 | 10 | 85 | 0 | 0 | 0.040318 | 0 | 0 | 0 | 1 | 0% | 0% | 50 | 0.040318
Heavy Duty Trucks | Diesel | Articulated 40 - 50 t | Euro V | SCR | PM Exhaust [g/kWh] | Urban Off Peak | -0.02 | 1 | 10 | 85 | 0 | 0 | 0.040318 | 0 | 0 | 0 | 1 | 0% | 0% | 50 | 0.040318
Heavy Duty Trucks | Diesel | Articulated 40 - 50 t | Euro V | SCR | PM Exhaust [g/kWh] | Rural | -0.02 | 1 | 10 | 85 | 0 | 0 | 0.023461 | 0 | 0 | 0 | 1 | 0% | 0% | 50 | 0.023461
Heavy Duty Trucks | Diesel | Articulated 40 - 50 t | Euro V | SCR | PM Exhaust [g/kWh] | Highway | -0.02 | 1 | 10 | 85 | 0 | 0 | 0.021402 | 0 | 0 | 0 | 1 | 0% | 0% | 50 | 0.021402
Heavy Duty Trucks | Diesel | Articulated 40 - 50 t | Euro V | SCR | PM Exhaust [g/kWh] | Urban Peak | 0 | 0 | 10 | 85 | 0 | 0 | 0.040318 | 0 | 0 | 0 | 1 | 0% | 0% | 50 | 0.040318
Heavy Duty Trucks | Diesel | Articulated 40 - 50 t | Euro V | SCR | PM Exhaust [g/kWh] | Urban Off Peak | 0 | 0 | 10 | 85 | 0 | 0 | 0.040318 | 0 | 0 | 0 | 1 | 0% | 0% | 50 | 0.040318
Heavy Duty Trucks | Diesel | Articulated 40 - 50 t | Euro V | SCR | PM Exhaust [g/kWh] | Rural | 0 | 0 | 10 | 85 | 0 | 0 | 0.023461 | 0 | 0 | 0 | 1 | 0% | 0% | 50 | 0.023461
Heavy Duty Trucks | Diesel | Articulated 40 - 50 t | Euro V | SCR | PM Exhaust [g/kWh] | Highway | 0 | 0 | 10 | 85 | 0 | 0 | 0.021402 | 0 | 0 | 0 | 1 | 0% | 0% | 50 | 0.021402
Heavy Duty Trucks | Diesel | Articulated 40 - 50 t | Euro V | SCR | PM Exhaust [g/kWh] | Urban Peak | 0 | 0.5 | 10 | 85 | 0 | 0 | 0.040318 | 0 | 0 | 0 | 1 | 0% | 0% | 50 | 0.040318
Heavy Duty Trucks | Diesel | Articulated 40 - 50 t | Euro V | SCR | PM Exhaust [g/kWh] | Urban Off Peak | 0 | 0.5 | 10 | 85 | 0 | 0 | 0.040318 | 0 | 0 | 0 | 1 | 0% | 0% | 50 | 0.040318
Heavy Duty Trucks | Diesel | Articulated 40 - 50 t | Euro V | SCR | PM Exhaust [g/kWh] | Rural | 0 | 0.5 | 10 | 85 | 0 | 0 | 0.023461 | 0 | 0 | 0 | 1 | 0% | 0% | 50 | 0.023461
Heavy Duty Trucks | Diesel | Articulated 40 - 50 t | Euro V | SCR | PM Exhaust [g/kWh] | Highway | 0 | 0.5 | 10 | 85 | 0 | 0 | 0.021402 | 0 | 0 | 0 | 1 | 0% | 0% | 50 | 0.021402
Heavy Duty Trucks | Diesel | Articulated 40 - 50 t | Euro V | SCR | PM Exhaust [g/kWh] | Urban Peak | 0 | 1 | 10 | 85 | 0 | 0 | 0.040318 | 0 | 0 | 0 | 1 | 0% | 0% | 50 | 0.040318
Heavy Duty Trucks | Diesel | Articulated 40 - 50 t | Euro V | SCR | PM Exhaust [g/kWh] | Urban Off Peak | 0 | 1 | 10 | 85 | 0 | 0 | 0.040318 | 0 | 0 | 0 | 1 | 0% | 0% | 50 | 0.040318
Heavy Duty Trucks | Diesel | Articulated 40 - 50 t | Euro V | SCR | PM Exhaust [g/kWh] | Rural | 0 | 1 | 10 | 85 | 0 | 0 | 0.023461 | 0 | 0 | 0 | 1 | 0% | 0% | 50 | 0.023461
Heavy Duty Trucks | Diesel | Articulated 40 - 50 t | Euro V | SCR | PM Exhaust [g/kWh] | Highway | 0 | 1 | 10 | 85 | 0 | 0 | 0.021402 | 0 | 0 | 0 | 1 | 0% | 0% | 50 | 0.021402
Heavy Duty Trucks | Diesel | Articulated 40 - 50 t | Euro V | SCR | PM Exhaust [g/kWh] | Urban Peak | 0.02 | 0 | 10 | 85 | 0 | 0 | 0.040318 | 0 | 0 | 0 | 1 | 0% | 0% | 50 | 0.040318
Heavy Duty Trucks | Diesel | Articulated 40 - 50 t | Euro V | SCR | PM Exhaust [g/kWh] | Urban Off Peak | 0.02 | 0 | 10 | 85 | 0 | 0 | 0.040318 | 0 | 0 | 0 | 1 | 0% | 0% | 50 | 0.040318
Heavy Duty Trucks | Diesel | Articulated 40 - 50 t | Euro V | SCR | PM Exhaust [g/kWh] | Rural | 0.02 | 0 | 10 | 85 | 0 | 0 | 0.023461 | 0 | 0 | 0 | 1 | 0% | 0% | 50 | 0.023461
Heavy Duty Trucks | Diesel | Articulated 40 - 50 t | Euro V | SCR | PM Exhaust [g/kWh] | Highway | 0.02 | 0 | 10 | 85 | 0 | 0 | 0.021402 | 0 | 0 | 0 | 1 | 0% | 0% | 50 | 0.021402
Heavy Duty Trucks | Diesel | Articulated 40 - 50 t | Euro V | SCR | PM Exhaust [g/kWh] | Urban Peak | 0.02 | 0.5 | 10 | 85 | 0 | 0 | 0.040318 | 0 | 0 | 0 | 1 | 0% | 0% | 50 | 0.040318
Heavy Duty Trucks | Diesel | Articulated 40 - 50 t | Euro V | SCR | PM Exhaust [g/kWh] | Urban Off Peak | 0.02 | 0.5 | 10 | 85 | 0 | 0 | 0.040318 | 0 | 0 | 0 | 1 | 0% | 0% | 50 | 0.040318
Heavy Duty Trucks | Diesel | Articulated 40 - 50 t | Euro V | SCR | PM Exhaust [g/kWh] | Rural | 0.02 | 0.5 | 10 | 85 | 0 | 0 | 0.023461 | 0 | 0 | 0 | 1 | 0% | 0% | 50 | 0.023461
Heavy Duty Trucks | Diesel | Articulated 40 - 50 t | Euro V | SCR | PM Exhaust [g/kWh] | Highway | 0.02 | 0.5 | 10 | 85 | 0 | 0 | 0.021402 | 0 | 0 | 0 | 1 | 0% | 0% | 50 | 0.021402
Heavy Duty Trucks | Diesel | Articulated 40 - 50 t | Euro V | SCR | PM Exhaust [g/kWh] | Urban Peak | 0.02 | 1 | 10 | 75 | 0 | 0 | 0.040318 | 0 | 0 | 0 | 1 | 0% | 0% | 50 | 0.040318
Heavy Duty Trucks | Diesel | Articulated 40 - 50 t | Euro V | SCR | PM Exhaust [g/kWh] | Urban Off Peak | 0.02 | 1 | 10 | 75 | 0 | 0 | 0.040318 | 0 | 0 | 0 | 1 | 0% | 0% | 50 | 0.040318
Heavy Duty Trucks | Diesel | Articulated 40 - 50 t | Euro V | SCR | PM Exhaust [g/kWh] | Rural | 0.02 | 1 | 10 | 75 | 0 | 0 | 0.023461 | 0 | 0 | 0 | 1 | 0% | 0% | 50 | 0.023461
Heavy Duty Trucks | Diesel | Articulated 40 - 50 t | Euro V | SCR | PM Exhaust [g/kWh] | Highway | 0.02 | 1 | 10 | 75 | 0 | 0 | 0.021402 | 0 | 0 | 0 | 1 | 0% | 0% | 50 | 0.021402
Heavy Duty Trucks | Diesel | Articulated 40 - 50 t | Euro V | SCR | PM Exhaust [g/kWh] | Urban Peak | 0.04 | 0 | 10 | 85 | 0 | 0 | 0.040318 | 0 | 0 | 0 | 1 | 0% | 0% | 50 | 0.040318
Heavy Duty Trucks | Diesel | Articulated 40 - 50 t | Euro V | SCR | PM Exhaust [g/kWh] | Urban Off Peak | 0.04 | 0 | 10 | 85 | 0 | 0 | 0.040318 | 0 | 0 | 0 | 1 | 0% | 0% | 50 | 0.040318
Heavy Duty Trucks | Diesel | Articulated 40 - 50 t | Euro V | SCR | PM Exhaust [g/kWh] | Rural | 0.04 | 0 | 10 | 85 | 0 | 0 | 0.023461 | 0 | 0 | 0 | 1 | 0% | 0% | 50 | 0.023461
Heavy Duty Trucks | Diesel | Articulated 40 - 50 t | Euro V | SCR | PM Exhaust [g/kWh] | Highway | 0.04 | 0 | 10 | 85 | 0 | 0 | 0.021402 | 0 | 0 | 0 | 1 | 0% | 0% | 50 | 0.021402
Heavy Duty Trucks | Diesel | Articulated 40 - 50 t | Euro V | SCR | PM Exhaust [g/kWh] | Urban Peak | 0.04 | 0.5 | 10 | 65 | 0 | 0 | 0.040318 | 0 | 0 | 0 | 1 | 0% | 0% | 50 | 0.040318
Heavy Duty Trucks | Diesel | Articulated 40 - 50 t | Euro V | SCR | PM Exhaust [g/kWh] | Urban Off Peak | 0.04 | 0.5 | 10 | 65 | 0 | 0 | 0.040318 | 0 | 0 | 0 | 1 | 0% | 0% | 50 | 0.040318
Heavy Duty Trucks | Diesel | Articulated 40 - 50 t | Euro V | SCR | PM Exhaust [g/kWh] | Rural | 0.04 | 0.5 | 10 | 65 | 0 | 0 | 0.023461 | 0 | 0 | 0 | 1 | 0% | 0% | 50 | 0.023461
Heavy Duty Trucks | Diesel | Articulated 40 - 50 t | Euro V | SCR | PM Exhaust [g/kWh] | Highway | 0.04 | 0.5 | 10 | 65 | 0 | 0 | 0.021402 | 0 | 0 | 0 | 1 | 0% | 0% | 50 | 0.021402
Heavy Duty Trucks | Diesel | Articulated 40 - 50 t | Euro V | SCR | PM Exhaust [g/kWh] | Urban Peak | 0.04 | 1 | 10 | 45 | 0 | 0 | 0.040318 | 0 | 0 | 0 | 1 | 0% | 0% | 45 | 0.040318
Heavy Duty Trucks | Diesel | Articulated 40 - 50 t | Euro V | SCR | PM Exhaust [g/kWh] | Urban Off Peak | 0.04 | 1 | 10 | 45 | 0 | 0 | 0.040318 | 0 | 0 | 0 | 1 | 0% | 0% | 45 | 0.040318
Heavy Duty Trucks | Diesel | Articulated 40 - 50 t | Euro V | SCR | PM Exhaust [g/kWh] | Rural | 0.04 | 1 | 10 | 45 | 0 | 0 | 0.023461 | 0 | 0 | 0 | 1 | 0% | 0% | 45 | 0.023461
Heavy Duty Trucks | Diesel | Articulated 40 - 50 t | Euro V | SCR | PM Exhaust [g/kWh] | Highway | 0.04 | 1 | 10 | 45 | 0 | 0 | 0.021402 | 0 | 0 | 0 | 1 | 0% | 0% | 45 | 0.021402
Heavy Duty Trucks | Diesel | Articulated 40 - 50 t | Euro V | SCR | PM Exhaust [g/kWh] | Urban Peak | 0.06 | 0 | 10 | 85 | 0 | 0 | 0.040318 | 0 | 0 | 0 | 1 | 0% | 0% | 50 | 0.040318
Heavy Duty Trucks | Diesel | Articulated 40 - 50 t | Euro V | SCR | PM Exhaust [g/kWh] | Urban Off Peak | 0.06 | 0 | 10 | 85 | 0 | 0 | 0.040318 | 0 | 0 | 0 | 1 | 0% | 0% | 50 | 0.040318
Heavy Duty Trucks | Diesel | Articulated 40 - 50 t | Euro V | SCR | PM Exhaust [g/kWh] | Rural | 0.06 | 0 | 10 | 85 | 0 | 0 | 0.023461 | 0 | 0 | 0 | 1 | 0% | 0% | 50 | 0.023461
Heavy Duty Trucks | Diesel | Articulated 40 - 50 t | Euro V | SCR | PM Exhaust [g/kWh] | Highway | 0.06 | 0 | 10 | 85 | 0 | 0 | 0.021402 | 0 | 0 | 0 | 1 | 0% | 0% | 50 | 0.021402
Heavy Duty Trucks | Diesel | Articulated 40 - 50 t | Euro V | SCR | PM Exhaust [g/kWh] | Urban Peak | 0.06 | 0.5 | 10 | 50 | 0 | 0 | 0.040318 | 0 | 0 | 0 | 1 | 0% | 0% | 50 | 0.040318
Heavy Duty Trucks | Diesel | Articulated 40 - 50 t | Euro V | SCR | PM Exhaust [g/kWh] | Urban Off Peak | 0.06 | 0.5 | 10 | 50 | 0 | 0 | 0.040318 | 0 | 0 | 0 | 1 | 0% | 0% | 50 | 0.040318
Heavy Duty Trucks | Diesel | Articulated 40 - 50 t | Euro V | SCR | PM Exhaust [g/kWh] | Rural | 0.06 | 0.5 | 10 | 50 | 0 | 0 | 0.023461 | 0 | 0 | 0 | 1 | 0% | 0% | 50 | 0.023461
Heavy Duty Trucks | Diesel | Articulated 40 - 50 t | Euro V | SCR | PM Exhaust [g/kWh] | Highway | 0.06 | 0.5 | 10 | 50 | 0 | 0 | 0.021402 | 0 | 0 | 0 | 1 | 0% | 0% | 50 | 0.021402
Heavy Duty Trucks | Diesel | Articulated 40 - 50 t | Euro V | SCR | PM Exhaust [g/kWh] | Urban Peak | 0.06 | 1 | 10 | 35 | 0 | 0 | 0.040318 | 0 | 0 | 0 | 1 | 0% | 0% | 35 | 0.040318
Heavy Duty Trucks | Diesel | Articulated 40 - 50 t | Euro V | SCR | PM Exhaust [g/kWh] | Urban Off Peak | 0.06 | 1 | 10 | 35 | 0 | 0 | 0.040318 | 0 | 0 | 0 | 1 | 0% | 0% | 35 | 0.040318
Heavy Duty Trucks | Diesel | Articulated 40 - 50 t | Euro V | SCR | PM Exhaust [g/kWh] | Rural | 0.06 | 1 | 10 | 35 | 0 | 0 | 0.023461 | 0 | 0 | 0 | 1 | 0% | 0% | 35 | 0.023461
Heavy Duty Trucks | Diesel | Articulated 40 - 50 t | Euro V | SCR | PM Exhaust [g/kWh] | Highway | 0.06 | 1 | 10 | 35 | 0 | 0 | 0.021402 | 0 | 0 | 0 | 1 | 0% | 0% | 35 | 0.021402
Heavy Duty Trucks | Diesel | Articulated 40 - 50 t | Euro V | EGR | PM Exhaust [g/kWh] | Urban Peak | -0.06 | 0 | 10 | 75 | 0 | 0 | 0.040318 | 0 | 0 | 0 | 1 | 0% | 0% | 50 | 0.040318
Heavy Duty Trucks | Diesel | Articulated 40 - 50 t | Euro V | EGR | PM Exhaust [g/kWh] | Urban Off Peak | -0.06 | 0 | 10 | 75 | 0 | 0 | 0.040318 | 0 | 0 | 0 | 1 | 0% | 0% | 50 | 0.040318
Heavy Duty Trucks | Diesel | Articulated 40 - 50 t | Euro V | EGR | PM Exhaust [g/kWh] | Rural | -0.06 | 0 | 10 | 75 | 0 | 0 | 0.023461 | 0 | 0 | 0 | 1 | 0% | 0% | 50 | 0.023461
Heavy Duty Trucks | Diesel | Articulated 40 - 50 t | Euro V | EGR | PM Exhaust [g/kWh] | Highway | -0.06 | 0 | 10 | 75 | 0 | 0 | 0.021402 | 0 | 0 | 0 | 1 | 0% | 0% | 50 | 0.021402
Heavy Duty Trucks | Diesel | Articulated 40 - 50 t | Euro V | EGR | PM Exhaust [g/kWh] | Urban Peak | -0.06 | 0.5 | 10 | 65 | 0 | 0 | 0.040318 | 0 | 0 | 0 | 1 | 0% | 0% | 50 | 0.040318
Heavy Duty Trucks | Diesel | Articulated 40 - 50 t | Euro V | EGR | PM Exhaust [g/kWh] | Urban Off Peak | -0.06 | 0.5 | 10 | 65 | 0 | 0 | 0.040318 | 0 | 0 | 0 | 1 | 0% | 0% | 50 | 0.040318
Heavy Duty Trucks | Diesel | Articulated 40 - 50 t | Euro V | EGR | PM Exhaust [g/kWh] | Rural | -0.06 | 0.5 | 10 | 65 | 0 | 0 | 0.023461 | 0 | 0 | 0 | 1 | 0% | 0% | 50 | 0.023461
Heavy Duty Trucks | Diesel | Articulated 40 - 50 t | Euro V | EGR | PM Exhaust [g/kWh] | Highway | -0.06 | 0.5 | 10 | 65 | 0 | 0 | 0.021402 | 0 | 0 | 0 | 1 | 0% | 0% | 50 | 0.021402
Heavy Duty Trucks | Diesel | Articulated 40 - 50 t | Euro V | EGR | PM Exhaust [g/kWh] | Urban Peak | -0.06 | 1 | 10 | 80 | 0 | 0 | 0.040318 | 0 | 0 | 0 | 1 | 0% | 0% | 50 | 0.040318
Heavy Duty Trucks | Diesel | Articulated 40 - 50 t | Euro V | EGR | PM Exhaust [g/kWh] | Urban Off Peak | -0.06 | 1 | 10 | 80 | 0 | 0 | 0.040318 | 0 | 0 | 0 | 1 | 0% | 0% | 50 | 0.040318
Heavy Duty Trucks | Diesel | Articulated 40 - 50 t | Euro V | EGR | PM Exhaust [g/kWh] | Rural | -0.06 | 1 | 10 | 80 | 0 | 0 | 0.023461 | 0 | 0 | 0 | 1 | 0% | 0% | 50 | 0.023461
Heavy Duty Trucks | Diesel | Articulated 40 - 50 t | Euro V | EGR | PM Exhaust [g/kWh] | Highway | -0.06 | 1 | 10 | 80 | 0 | 0 | 0.021402 | 0 | 0 | 0 | 1 | 0% | 0% | 50 | 0.021402
Heavy Duty Trucks | Diesel | Articulated 40 - 50 t | Euro V | EGR | PM Exhaust [g/kWh] | Urban Peak | -0.04 | 0 | 10 | 85 | 0 | 0 | 0.040318 | 0 | 0 | 0 | 1 | 0% | 0% | 50 | 0.040318
Heavy Duty Trucks | Diesel | Articulated 40 - 50 t | Euro V | EGR | PM Exhaust [g/kWh] | Urban Off Peak | -0.04 | 0 | 10 | 85 | 0 | 0 | 0.040318 | 0 | 0 | 0 | 1 | 0% | 0% | 50 | 0.040318
Heavy Duty Trucks | Diesel | Articulated 40 - 50 t | Euro V | EGR | PM Exhaust [g/kWh] | Rural | -0.04 | 0 | 10 | 85 | 0 | 0 | 0.023461 | 0 | 0 | 0 | 1 | 0% | 0% | 50 | 0.023461
Heavy Duty Trucks | Diesel | Articulated 40 - 50 t | Euro V | EGR | PM Exhaust [g/kWh] | Highway | -0.04 | 0 | 10 | 85 | 0 | 0 | 0.021402 | 0 | 0 | 0 | 1 | 0% | 0% | 50 | 0.021402
Heavy Duty Trucks | Diesel | Articulated 40 - 50 t | Euro V | EGR | PM Exhaust [g/kWh] | Urban Peak | -0.04 | 0.5 | 10 | 85 | 0 | 0 | 0.040318 | 0 | 0 | 0 | 1 | 0% | 0% | 50 | 0.040318
Heavy Duty Trucks | Diesel | Articulated 40 - 50 t | Euro V | EGR | PM Exhaust [g/kWh] | Urban Off Peak | -0.04 | 0.5 | 10 | 85 | 0 | 0 | 0.040318 | 0 | 0 | 0 | 1 | 0% | 0% | 50 | 0.040318
Heavy Duty Trucks | Diesel | Articulated 40 - 50 t | Euro V | EGR | PM Exhaust [g/kWh] | Rural | -0.04 | 0.5 | 10 | 85 | 0 | 0 | 0.023461 | 0 | 0 | 0 | 1 | 0% | 0% | 50 | 0.023461
Heavy Duty Trucks | Diesel | Articulated 40 - 50 t | Euro V | EGR | PM Exhaust [g/kWh] | Highway | -0.04 | 0.5 | 10 | 85 | 0 | 0 | 0.021402 | 0 | 0 | 0 | 1 | 0% | 0% | 50 | 0.021402
Heavy Duty Trucks | Diesel | Articulated 40 - 50 t | Euro V | EGR | PM Exhaust [g/kWh] | Urban Peak | -0.04 | 1 | 10 | 85 | 0 | 0 | 0.040318 | 0 | 0 | 0 | 1 | 0% | 0% | 50 | 0.040318
Heavy Duty Trucks | Diesel | Articulated 40 - 50 t | Euro V | EGR | PM Exhaust [g/kWh] | Urban Off Peak | -0.04 | 1 | 10 | 85 | 0 | 0 | 0.040318 | 0 | 0 | 0 | 1 | 0% | 0% | 50 | 0.040318
Heavy Duty Trucks | Diesel | Articulated 40 - 50 t | Euro V | EGR | PM Exhaust [g/kWh] | Rural | -0.04 | 1 | 10 | 85 | 0 | 0 | 0.023461 | 0 | 0 | 0 | 1 | 0% | 0% | 50 | 0.023461
Heavy Duty Trucks | Diesel | Articulated 40 - 50 t | Euro V | EGR | PM Exhaust [g/kWh] | Highway | -0.04 | 1 | 10 | 85 | 0 | 0 | 0.021402 | 0 | 0 | 0 | 1 | 0% | 0% | 50 | 0.021402
Heavy Duty Trucks | Diesel | Articulated 40 - 50 t | Euro V | EGR | PM Exhaust [g/kWh] | Urban Peak | -0.02 | 0 | 10 | 85 | 0 | 0 | 0.040318 | 0 | 0 | 0 | 1 | 0% | 0% | 50 | 0.040318
Heavy Duty Trucks | Diesel | Articulated 40 - 50 t | Euro V | EGR | PM Exhaust [g/kWh] | Urban Off Peak | -0.02 | 0 | 10 | 85 | 0 | 0 | 0.040318 | 0 | 0 | 0 | 1 | 0% | 0% | 50 | 0.040318
Heavy Duty Trucks | Diesel | Articulated 40 - 50 t | Euro V | EGR | PM Exhaust [g/kWh] | Rural | -0.02 | 0 | 10 | 85 | 0 | 0 | 0.023461 | 0 | 0 | 0 | 1 | 0% | 0% | 50 | 0.023461
Heavy Duty Trucks | Diesel | Articulated 40 - 50 t | Euro V | EGR | PM Exhaust [g/kWh] | Highway | -0.02 | 0 | 10 | 85 | 0 | 0 | 0.021402 | 0 | 0 | 0 | 1 | 0% | 0% | 50 | 0.021402
Heavy Duty Trucks | Diesel | Articulated 40 - 50 t | Euro V | EGR | PM Exhaust [g/kWh] | Urban Peak | -0.02 | 0.5 | 10 | 85 | 0 | 0 | 0.040318 | 0 | 0 | 0 | 1 | 0% | 0% | 50 | 0.040318
Heavy Duty Trucks | Diesel | Articulated 40 - 50 t | Euro V | EGR | PM Exhaust [g/kWh] | Urban Off Peak | -0.02 | 0.5 | 10 | 85 | 0 | 0 | 0.040318 | 0 | 0 | 0 | 1 | 0% | 0% | 50 | 0.040318
Heavy Duty Trucks | Diesel | Articulated 40 - 50 t | Euro V | EGR | PM Exhaust [g/kWh] | Rural | -0.02 | 0.5 | 10 | 85 | 0 | 0 | 0.023461 | 0 | 0 | 0 | 1 | 0% | 0% | 50 | 0.023461
Heavy Duty Trucks | Diesel | Articulated 40 - 50 t | Euro V | EGR | PM Exhaust [g/kWh] | Highway | -0.02 | 0.5 | 10 | 85 | 0 | 0 | 0.021402 | 0 | 0 | 0 | 1 | 0% | 0% | 50 | 0.021402
Heavy Duty Trucks | Diesel | Articulated 40 - 50 t | Euro V | EGR | PM Exhaust [g/kWh] | Urban Peak | -0.02 | 1 | 10 | 85 | 0 | 0 | 0.040318 | 0 | 0 | 0 | 1 | 0% | 0% | 50 | 0.040318
Heavy Duty Trucks | Diesel | Articulated 40 - 50 t | Euro V | EGR | PM Exhaust [g/kWh] | Urban Off Peak | -0.02 | 1 | 10 | 85 | 0 | 0 | 0.040318 | 0 | 0 | 0 | 1 | 0% | 0% | 50 | 0.040318
Heavy Duty Trucks | Diesel | Articulated 40 - 50 t | Euro V | EGR | PM Exhaust [g/kWh] | Rural | -0.02 | 1 | 10 | 85 | 0 | 0 | 0.023461 | 0 | 0 | 0 | 1 | 0% | 0% | 50 | 0.023461
Heavy Duty Trucks | Diesel | Articulated 40 - 50 t | Euro V | EGR | PM Exhaust [g/kWh] | Highway | -0.02 | 1 | 10 | 85 | 0 | 0 | 0.021402 | 0 | 0 | 0 | 1 | 0% | 0% | 50 | 0.021402
Heavy Duty Trucks | Diesel | Articulated 40 - 50 t | Euro V | EGR | PM Exhaust [g/kWh] | Urban Peak | 0 | 0 | 10 | 85 | 0 | 0 | 0.040318 | 0 | 0 | 0 | 1 | 0% | 0% | 50 | 0.040318
Heavy Duty Trucks | Diesel | Articulated 40 - 50 t | Euro V | EGR | PM Exhaust [g/kWh] | Urban Off Peak | 0 | 0 | 10 | 85 | 0 | 0 | 0.040318 | 0 | 0 | 0 | 1 | 0% | 0% | 50 | 0.040318
Heavy Duty Trucks | Diesel | Articulated 40 - 50 t | Euro V | EGR | PM Exhaust [g/kWh] | Rural | 0 | 0 | 10 | 85 | 0 | 0 | 0.023461 | 0 | 0 | 0 | 1 | 0% | 0% | 50 | 0.023461
Heavy Duty Trucks | Diesel | Articulated 40 - 50 t | Euro V | EGR | PM Exhaust [g/kWh] | Highway | 0 | 0 | 10 | 85 | 0 | 0 | 0.021402 | 0 | 0 | 0 | 1 | 0% | 0% | 50 | 0.021402
Heavy Duty Trucks | Diesel | Articulated 40 - 50 t | Euro V | EGR | PM Exhaust [g/kWh] | Urban Peak | 0 | 0.5 | 10 | 85 | 0 | 0 | 0.040318 | 0 | 0 | 0 | 1 | 0% | 0% | 50 | 0.040318
Heavy Duty Trucks | Diesel | Articulated 40 - 50 t | Euro V | EGR | PM Exhaust [g/kWh] | Urban Off Peak | 0 | 0.5 | 10 | 85 | 0 | 0 | 0.040318 | 0 | 0 | 0 | 1 | 0% | 0% | 50 | 0.040318
Heavy Duty Trucks | Diesel | Articulated 40 - 50 t | Euro V | EGR | PM Exhaust [g/kWh] | Rural | 0 | 0.5 | 10 | 85 | 0 | 0 | 0.023461 | 0 | 0 | 0 | 1 | 0% | 0% | 50 | 0.023461
Heavy Duty Trucks | Diesel | Articulated 40 - 50 t | Euro V | EGR | PM Exhaust [g/kWh] | Highway | 0 | 0.5 | 10 | 85 | 0 | 0 | 0.021402 | 0 | 0 | 0 | 1 | 0% | 0% | 50 | 0.021402
Heavy Duty Trucks | Diesel | Articulated 40 - 50 t | Euro V | EGR | PM Exhaust [g/kWh] | Urban Peak | 0 | 1 | 10 | 85 | 0 | 0 | 0.040318 | 0 | 0 | 0 | 1 | 0% | 0% | 50 | 0.040318
Heavy Duty Trucks | Diesel | Articulated 40 - 50 t | Euro V | EGR | PM Exhaust [g/kWh] | Urban Off Peak | 0 | 1 | 10 | 85 | 0 | 0 | 0.040318 | 0 | 0 | 0 | 1 | 0% | 0% | 50 | 0.040318
Heavy Duty Trucks | Diesel | Articulated 40 - 50 t | Euro V | EGR | PM Exhaust [g/kWh] | Rural | 0 | 1 | 10 | 85 | 0 | 0 | 0.023461 | 0 | 0 | 0 | 1 | 0% | 0% | 50 | 0.023461
Heavy Duty Trucks | Diesel | Articulated 40 - 50 t | Euro V | EGR | PM Exhaust [g/kWh] | Highway | 0 | 1 | 10 | 85 | 0 | 0 | 0.021402 | 0 | 0 | 0 | 1 | 0% | 0% | 50 | 0.021402
Heavy Duty Trucks | Diesel | Articulated 40 - 50 t | Euro V | EGR | PM Exhaust [g/kWh] | Urban Peak | 0.02 | 0 | 10 | 85 | 0 | 0 | 0.040318 | 0 | 0 | 0 | 1 | 0% | 0% | 50 | 0.040318
Heavy Duty Trucks | Diesel | Articulated 40 - 50 t | Euro V | EGR | PM Exhaust [g/kWh] | Urban Off Peak | 0.02 | 0 | 10 | 85 | 0 | 0 | 0.040318 | 0 | 0 | 0 | 1 | 0% | 0% | 50 | 0.040318
Heavy Duty Trucks | Diesel | Articulated 40 - 50 t | Euro V | EGR | PM Exhaust [g/kWh] | Rural | 0.02 | 0 | 10 | 85 | 0 | 0 | 0.023461 | 0 | 0 | 0 | 1 | 0% | 0% | 50 | 0.023461
Heavy Duty Trucks | Diesel | Articulated 40 - 50 t | Euro V | EGR | PM Exhaust [g/kWh] | Highway | 0.02 | 0 | 10 | 85 | 0 | 0 | 0.021402 | 0 | 0 | 0 | 1 | 0% | 0% | 50 | 0.021402
Heavy Duty Trucks | Diesel | Articulated 40 - 50 t | Euro V | EGR | PM Exhaust [g/kWh] | Urban Peak | 0.02 | 0.5 | 10 | 85 | 0 | 0 | 0.040318 | 0 | 0 | 0 | 1 | 0% | 0% | 50 | 0.040318
Heavy Duty Trucks | Diesel | Articulated 40 - 50 t | Euro V | EGR | PM Exhaust [g/kWh] | Urban Off Peak | 0.02 | 0.5 | 10 | 85 | 0 | 0 | 0.040318 | 0 | 0 | 0 | 1 | 0% | 0% | 50 | 0.040318
Heavy Duty Trucks | Diesel | Articulated 40 - 50 t | Euro V | EGR | PM Exhaust [g/kWh] | Rural | 0.02 | 0.5 | 10 | 85 | 0 | 0 | 0.023461 | 0 | 0 | 0 | 1 | 0% | 0% | 50 | 0.023461
Heavy Duty Trucks | Diesel | Articulated 40 - 50 t | Euro V | EGR | PM Exhaust [g/kWh] | Highway | 0.02 | 0.5 | 10 | 85 | 0 | 0 | 0.021402 | 0 | 0 | 0 | 1 | 0% | 0% | 50 | 0.021402
Heavy Duty Trucks | Diesel | Articulated 40 - 50 t | Euro V | EGR | PM Exhaust [g/kWh] | Urban Peak | 0.02 | 1 | 10 | 75 | 0 | 0 | 0.040318 | 0 | 0 | 0 | 1 | 0% | 0% | 50 | 0.040318
Heavy Duty Trucks | Diesel | Articulated 40 - 50 t | Euro V | EGR | PM Exhaust [g/kWh] | Urban Off Peak | 0.02 | 1 | 10 | 75 | 0 | 0 | 0.040318 | 0 | 0 | 0 | 1 | 0% | 0% | 50 | 0.040318
Heavy Duty Trucks | Diesel | Articulated 40 - 50 t | Euro V | EGR | PM Exhaust [g/kWh] | Rural | 0.02 | 1 | 10 | 75 | 0 | 0 | 0.023461 | 0 | 0 | 0 | 1 | 0% | 0% | 50 | 0.023461
Heavy Duty Trucks | Diesel | Articulated 40 - 50 t | Euro V | EGR | PM Exhaust [g/kWh] | Highway | 0.02 | 1 | 10 | 75 | 0 | 0 | 0.021402 | 0 | 0 | 0 | 1 | 0% | 0% | 50 | 0.021402
Heavy Duty Trucks | Diesel | Articulated 40 - 50 t | Euro V | EGR | PM Exhaust [g/kWh] | Urban Peak | 0.04 | 0 | 10 | 85 | 0 | 0 | 0.040318 | 0 | 0 | 0 | 1 | 0% | 0% | 50 | 0.040318
Heavy Duty Trucks | Diesel | Articulated 40 - 50 t | Euro V | EGR | PM Exhaust [g/kWh] | Urban Off Peak | 0.04 | 0 | 10 | 85 | 0 | 0 | 0.040318 | 0 | 0 | 0 | 1 | 0% | 0% | 50 | 0.040318
Heavy Duty Trucks | Diesel | Articulated 40 - 50 t | Euro V | EGR | PM Exhaust [g/kWh] | Rural | 0.04 | 0 | 10 | 85 | 0 | 0 | 0.023461 | 0 | 0 | 0 | 1 | 0% | 0% | 50 | 0.023461
Heavy Duty Trucks | Diesel | Articulated 40 - 50 t | Euro V | EGR | PM Exhaust [g/kWh] | Highway | 0.04 | 0 | 10 | 85 | 0 | 0 | 0.021402 | 0 | 0 | 0 | 1 | 0% | 0% | 50 | 0.021402
Heavy Duty Trucks | Diesel | Articulated 40 - 50 t | Euro V | EGR | PM Exhaust [g/kWh] | Urban Peak | 0.04 | 0.5 | 10 | 70 | 0 | 0 | 0.040318 | 0 | 0 | 0 | 1 | 0% | 0% | 50 | 0.040318
Heavy Duty Trucks | Diesel | Articulated 40 - 50 t | Euro V | EGR | PM Exhaust [g/kWh] | Urban Off Peak | 0.04 | 0.5 | 10 | 70 | 0 | 0 | 0.040318 | 0 | 0 | 0 | 1 | 0% | 0% | 50 | 0.040318
Heavy Duty Trucks | Diesel | Articulated 40 - 50 t | Euro V | EGR | PM Exhaust [g/kWh] | Rural | 0.04 | 0.5 | 10 | 70 | 0 | 0 | 0.023461 | 0 | 0 | 0 | 1 | 0% | 0% | 50 | 0.023461
Heavy Duty Trucks | Diesel | Articulated 40 - 50 t | Euro V | EGR | PM Exhaust [g/kWh] | Highway | 0.04 | 0.5 | 10 | 70 | 0 | 0 | 0.021402 | 0 | 0 | 0 | 1 | 0% | 0% | 50 | 0.021402
Heavy Duty Trucks | Diesel | Articulated 40 - 50 t | Euro V | EGR | PM Exhaust [g/kWh] | Urban Peak | 0.04 | 1 | 10 | 45 | 0 | 0 | 0.040318 | 0 | 0 | 0 | 1 | 0% | 0% | 45 | 0.040318
Heavy Duty Trucks | Diesel | Articulated 40 - 50 t | Euro V | EGR | PM Exhaust [g/kWh] | Urban Off Peak | 0.04 | 1 | 10 | 45 | 0 | 0 | 0.040318 | 0 | 0 | 0 | 1 | 0% | 0% | 45 | 0.040318
Heavy Duty Trucks | Diesel | Articulated 40 - 50 t | Euro V | EGR | PM Exhaust [g/kWh] | Rural | 0.04 | 1 | 10 | 45 | 0 | 0 | 0.023461 | 0 | 0 | 0 | 1 | 0% | 0% | 45 | 0.023461
Heavy Duty Trucks | Diesel | Articulated 40 - 50 t | Euro V | EGR | PM Exhaust [g/kWh] | Highway | 0.04 | 1 | 10 | 45 | 0 | 0 | 0.021402 | 0 | 0 | 0 | 1 | 0% | 0% | 45 | 0.021402
Heavy Duty Trucks | Diesel | Articulated 40 - 50 t | Euro V | EGR | PM Exhaust [g/kWh] | Urban Peak | 0.06 | 0 | 10 | 85 | 0 | 0 | 0.040318 | 0 | 0 | 0 | 1 | 0% | 0% | 50 | 0.040318
Heavy Duty Trucks | Diesel | Articulated 40 - 50 t | Euro V | EGR | PM Exhaust [g/kWh] | Urban Off Peak | 0.06 | 0 | 10 | 85 | 0 | 0 | 0.040318 | 0 | 0 | 0 | 1 | 0% | 0% | 50 | 0.040318
Heavy Duty Trucks | Diesel | Articulated 40 - 50 t | Euro V | EGR | PM Exhaust [g/kWh] | Rural | 0.06 | 0 | 10 | 85 | 0 | 0 | 0.023461 | 0 | 0 | 0 | 1 | 0% | 0% | 50 | 0.023461
Heavy Duty Trucks | Diesel | Articulated 40 - 50 t | Euro V | EGR | PM Exhaust [g/kWh] | Highway | 0.06 | 0 | 10 | 85 | 0 | 0 | 0.021402 | 0 | 0 | 0 | 1 | 0% | 0% | 50 | 0.021402
Heavy Duty Trucks | Diesel | Articulated 40 - 50 t | Euro V | EGR | PM Exhaust [g/kWh] | Urban Peak | 0.06 | 0.5 | 10 | 50 | 0 | 0 | 0.040318 | 0 | 0 | 0 | 1 | 0% | 0% | 50 | 0.040318
Heavy Duty Trucks | Diesel | Articulated 40 - 50 t | Euro V | EGR | PM Exhaust [g/kWh] | Urban Off Peak | 0.06 | 0.5 | 10 | 50 | 0 | 0 | 0.040318 | 0 | 0 | 0 | 1 | 0% | 0% | 50 | 0.040318
Heavy Duty Trucks | Diesel | Articulated 40 - 50 t | Euro V | EGR | PM Exhaust [g/kWh] | Rural | 0.06 | 0.5 | 10 | 50 | 0 | 0 | 0.023461 | 0 | 0 | 0 | 1 | 0% | 0% | 50 | 0.023461
Heavy Duty Trucks | Diesel | Articulated 40 - 50 t | Euro V | EGR | PM Exhaust [g/kWh] | Highway | 0.06 | 0.5 | 10 | 50 | 0 | 0 | 0.021402 | 0 | 0 | 0 | 1 | 0% | 0% | 50 | 0.021402
Heavy Duty Trucks | Diesel | Articulated 40 - 50 t | Euro V | EGR | PM Exhaust [g/kWh] | Urban Peak | 0.06 | 1 | 10 | 35 | 0 | 0 | 0.040318 | 0 | 0 | 0 | 1 | 0% | 0% | 35 | 0.040318
Heavy Duty Trucks | Diesel | Articulated 40 - 50 t | Euro V | EGR | PM Exhaust [g/kWh] | Urban Off Peak | 0.06 | 1 | 10 | 35 | 0 | 0 | 0.040318 | 0 | 0 | 0 | 1 | 0% | 0% | 35 | 0.040318
Heavy Duty Trucks | Diesel | Articulated 40 - 50 t | Euro V | EGR | PM Exhaust [g/kWh] | Rural | 0.06 | 1 | 10 | 35 | 0 | 0 | 0.023461 | 0 | 0 | 0 | 1 | 0% | 0% | 35 | 0.023461
Heavy Duty Trucks | Diesel | Articulated 40 - 50 t | Euro V | EGR | PM Exhaust [g/kWh] | Highway | 0.06 | 1 | 10 | 35 | 0 | 0 | 0.021402 | 0 | 0 | 0 | 1 | 0% | 0% | 35 | 0.021402
Heavy Duty Trucks | Diesel | Articulated 40 - 50 t | Euro VI A/B/C | DPF+SCR | PM Exhaust [g/kWh] | Urban Peak | -0.06 | 0 | 10 | 65 | 0 | 0 | 0.003789 | 0 | 0 | 0 | 1 | 0% | 0% | 50 | 0.003789
Heavy Duty Trucks | Diesel | Articulated 40 - 50 t | Euro VI A/B/C | DPF+SCR | PM Exhaust [g/kWh] | Urban Off Peak | -0.06 | 0 | 10 | 65 | 0 | 0 | 0.003789 | 0 | 0 | 0 | 1 | 0% | 0% | 50 | 0.003789
Heavy Duty Trucks | Diesel | Articulated 40 - 50 t | Euro VI A/B/C | DPF+SCR | PM Exhaust [g/kWh] | Rural | -0.06 | 0 | 10 | 65 | 0 | 0 | 0.0022734 | 0 | 0 | 0 | 1 | 0% | 0% | 50 | 0.0022734
Heavy Duty Trucks | Diesel | Articulated 40 - 50 t | Euro VI A/B/C | DPF+SCR | PM Exhaust [g/kWh] | Highway | -0.06 | 0 | 10 | 65 | 0 | 0 | 0.0022734 | 0 | 0 | 0 | 1 | 0% | 0% | 50 | 0.0022734
Heavy Duty Trucks | Diesel | Articulated 40 - 50 t | Euro VI A/B/C | DPF+SCR | PM Exhaust [g/kWh] | Urban Peak | -0.06 | 0.5 | 10 | 65 | 0 | 0 | 0.003789 | 0 | 0 | 0 | 1 | 0% | 0% | 50 | 0.003789
Heavy Duty Trucks | Diesel | Articulated 40 - 50 t | Euro VI A/B/C | DPF+SCR | PM Exhaust [g/kWh] | Urban Off Peak | -0.06 | 0.5 | 10 | 65 | 0 | 0 | 0.003789 | 0 | 0 | 0 | 1 | 0% | 0% | 50 | 0.003789
Heavy Duty Trucks | Diesel | Articulated 40 - 50 t | Euro VI A/B/C | DPF+SCR | PM Exhaust [g/kWh] | Rural | -0.06 | 0.5 | 10 | 65 | 0 | 0 | 0.0022734 | 0 | 0 | 0 | 1 | 0% | 0% | 50 | 0.0022734
Heavy Duty Trucks | Diesel | Articulated 40 - 50 t | Euro VI A/B/C | DPF+SCR | PM Exhaust [g/kWh] | Highway | -0.06 | 0.5 | 10 | 65 | 0 | 0 | 0.0022734 | 0 | 0 | 0 | 1 | 0% | 0% | 50 | 0.0022734
Heavy Duty Trucks | Diesel | Articulated 40 - 50 t | Euro VI A/B/C | DPF+SCR | PM Exhaust [g/kWh] | Urban Peak | -0.06 | 1 | 10 | 65 | 0 | 0 | 0.003789 | 0 | 0 | 0 | 1 | 0% | 0% | 50 | 0.003789
Heavy Duty Trucks | Diesel | Articulated 40 - 50 t | Euro VI A/B/C | DPF+SCR | PM Exhaust [g/kWh] | Urban Off Peak | -0.06 | 1 | 10 | 65 | 0 | 0 | 0.003789 | 0 | 0 | 0 | 1 | 0% | 0% | 50 | 0.003789
Heavy Duty Trucks | Diesel | Articulated 40 - 50 t | Euro VI A/B/C | DPF+SCR | PM Exhaust [g/kWh] | Rural | -0.06 | 1 | 10 | 65 | 0 | 0 | 0.0022734 | 0 | 0 | 0 | 1 | 0% | 0% | 50 | 0.0022734
Heavy Duty Trucks | Diesel | Articulated 40 - 50 t | Euro VI A/B/C | DPF+SCR | PM Exhaust [g/kWh] | Highway | -0.06 | 1 | 10 | 65 | 0 | 0 | 0.0022734 | 0 | 0 | 0 | 1 | 0% | 0% | 50 | 0.0022734
Heavy Duty Trucks | Diesel | Articulated 40 - 50 t | Euro VI A/B/C | DPF+SCR | PM Exhaust [g/kWh] | Urban Peak | -0.04 | 0 | 10 | 85 | 0 | 0 | 0.003789 | 0 | 0 | 0 | 1 | 0% | 0% | 50 | 0.003789
Heavy Duty Trucks | Diesel | Articulated 40 - 50 t | Euro VI A/B/C | DPF+SCR | PM Exhaust [g/kWh] | Urban Off Peak | -0.04 | 0 | 10 | 85 | 0 | 0 | 0.003789 | 0 | 0 | 0 | 1 | 0% | 0% | 50 | 0.003789
Heavy Duty Trucks | Diesel | Articulated 40 - 50 t | Euro VI A/B/C | DPF+SCR | PM Exhaust [g/kWh] | Rural | -0.04 | 0 | 10 | 85 | 0 | 0 | 0.0022734 | 0 | 0 | 0 | 1 | 0% | 0% | 50 | 0.0022734
Heavy Duty Trucks | Diesel | Articulated 40 - 50 t | Euro VI A/B/C | DPF+SCR | PM Exhaust [g/kWh] | Highway | -0.04 | 0 | 10 | 85 | 0 | 0 | 0.0022734 | 0 | 0 | 0 | 1 | 0% | 0% | 50 | 0.0022734
Heavy Duty Trucks | Diesel | Articulated 40 - 50 t | Euro VI A/B/C | DPF+SCR | PM Exhaust [g/kWh] | Urban Peak | -0.04 | 0.5 | 10 | 75 | 0 | 0 | 0.003789 | 0 | 0 | 0 | 1 | 0% | 0% | 50 | 0.003789
Heavy Duty Trucks | Diesel | Articulated 40 - 50 t | Euro VI A/B/C | DPF+SCR | PM Exhaust [g/kWh] | Urban Off Peak | -0.04 | 0.5 | 10 | 75 | 0 | 0 | 0.003789 | 0 | 0 | 0 | 1 | 0% | 0% | 50 | 0.003789
Heavy Duty Trucks | Diesel | Articulated 40 - 50 t | Euro VI A/B/C | DPF+SCR | PM Exhaust [g/kWh] | Rural | -0.04 | 0.5 | 10 | 75 | 0 | 0 | 0.0022734 | 0 | 0 | 0 | 1 | 0% | 0% | 50 | 0.0022734
Heavy Duty Trucks | Diesel | Articulated 40 - 50 t | Euro VI A/B/C | DPF+SCR | PM Exhaust [g/kWh] | Highway | -0.04 | 0.5 | 10 | 75 | 0 | 0 | 0.0022734 | 0 | 0 | 0 | 1 | 0% | 0% | 50 | 0.0022734
Heavy Duty Trucks | Diesel | Articulated 40 - 50 t | Euro VI A/B/C | DPF+SCR | PM Exhaust [g/kWh] | Urban Peak | -0.04 | 1 | 10 | 75 | 0 | 0 | 0.003789 | 0 | 0 | 0 | 1 | 0% | 0% | 50 | 0.003789
Heavy Duty Trucks | Diesel | Articulated 40 - 50 t | Euro VI A/B/C | DPF+SCR | PM Exhaust [g/kWh] | Urban Off Peak | -0.04 | 1 | 10 | 75 | 0 | 0 | 0.003789 | 0 | 0 | 0 | 1 | 0% | 0% | 50 | 0.003789
Heavy Duty Trucks | Diesel | Articulated 40 - 50 t | Euro VI A/B/C | DPF+SCR | PM Exhaust [g/kWh] | Rural | -0.04 | 1 | 10 | 75 | 0 | 0 | 0.0022734 | 0 | 0 | 0 | 1 | 0% | 0% | 50 | 0.0022734
Heavy Duty Trucks | Diesel | Articulated 40 - 50 t | Euro VI A/B/C | DPF+SCR | PM Exhaust [g/kWh] | Highway | -0.04 | 1 | 10 | 75 | 0 | 0 | 0.0022734 | 0 | 0 | 0 | 1 | 0% | 0% | 50 | 0.0022734
Heavy Duty Trucks | Diesel | Articulated 40 - 50 t | Euro VI A/B/C | DPF+SCR | PM Exhaust [g/kWh] | Urban Peak | -0.02 | 0 | 10 | 85 | 0 | 0 | 0.003789 | 0 | 0 | 0 | 1 | 0% | 0% | 50 | 0.003789
Heavy Duty Trucks | Diesel | Articulated 40 - 50 t | Euro VI A/B/C | DPF+SCR | PM Exhaust [g/kWh] | Urban Off Peak | -0.02 | 0 | 10 | 85 | 0 | 0 | 0.003789 | 0 | 0 | 0 | 1 | 0% | 0% | 50 | 0.003789
Heavy Duty Trucks | Diesel | Articulated 40 - 50 t | Euro VI A/B/C | DPF+SCR | PM Exhaust [g/kWh] | Rural | -0.02 | 0 | 10 | 85 | 0 | 0 | 0.0022734 | 0 | 0 | 0 | 1 | 0% | 0% | 50 | 0.0022734
Heavy Duty Trucks | Diesel | Articulated 40 - 50 t | Euro VI A/B/C | DPF+SCR | PM Exhaust [g/kWh] | Highway | -0.02 | 0 | 10 | 85 | 0 | 0 | 0.0022734 | 0 | 0 | 0 | 1 | 0% | 0% | 50 | 0.0022734
Heavy Duty Trucks | Diesel | Articulated 40 - 50 t | Euro VI A/B/C | DPF+SCR | PM Exhaust [g/kWh] | Urban Peak | -0.02 | 0.5 | 10 | 85 | 0 | 0 | 0.003789 | 0 | 0 | 0 | 1 | 0% | 0% | 50 | 0.003789
Heavy Duty Trucks | Diesel | Articulated 40 - 50 t | Euro VI A/B/C | DPF+SCR | PM Exhaust [g/kWh] | Urban Off Peak | -0.02 | 0.5 | 10 | 85 | 0 | 0 | 0.003789 | 0 | 0 | 0 | 1 | 0% | 0% | 50 | 0.003789
Heavy Duty Trucks | Diesel | Articulated 40 - 50 t | Euro VI A/B/C | DPF+SCR | PM Exhaust [g/kWh] | Rural | -0.02 | 0.5 | 10 | 85 | 0 | 0 | 0.0022734 | 0 | 0 | 0 | 1 | 0% | 0% | 50 | 0.0022734
Heavy Duty Trucks | Diesel | Articulated 40 - 50 t | Euro VI A/B/C | DPF+SCR | PM Exhaust [g/kWh] | Highway | -0.02 | 0.5 | 10 | 85 | 0 | 0 | 0.0022734 | 0 | 0 | 0 | 1 | 0% | 0% | 50 | 0.0022734
Heavy Duty Trucks | Diesel | Articulated 40 - 50 t | Euro VI A/B/C | DPF+SCR | PM Exhaust [g/kWh] | Urban Peak | -0.02 | 1 | 10 | 85 | 0 | 0 | 0.003789 | 0 | 0 | 0 | 1 | 0% | 0% | 50 | 0.003789
Heavy Duty Trucks | Diesel | Articulated 40 - 50 t | Euro VI A/B/C | DPF+SCR | PM Exhaust [g/kWh] | Urban Off Peak | -0.02 | 1 | 10 | 85 | 0 | 0 | 0.003789 | 0 | 0 | 0 | 1 | 0% | 0% | 50 | 0.003789
Heavy Duty Trucks | Diesel | Articulated 40 - 50 t | Euro VI A/B/C | DPF+SCR | PM Exhaust [g/kWh] | Rural | -0.02 | 1 | 10 | 85 | 0 | 0 | 0.0022734 | 0 | 0 | 0 | 1 | 0% | 0% | 50 | 0.0022734
Heavy Duty Trucks | Diesel | Articulated 40 - 50 t | Euro VI A/B/C | DPF+SCR | PM Exhaust [g/kWh] | Highway | -0.02 | 1 | 10 | 85 | 0 | 0 | 0.0022734 | 0 | 0 | 0 | 1 | 0% | 0% | 50 | 0.0022734
Heavy Duty Trucks | Diesel | Articulated 40 - 50 t | Euro VI A/B/C | DPF+SCR | PM Exhaust [g/kWh] | Urban Peak | 0 | 0 | 10 | 85 | 0 | 0 | 0.003789 | 0 | 0 | 0 | 1 | 0% | 0% | 50 | 0.003789
Heavy Duty Trucks | Diesel | Articulated 40 - 50 t | Euro VI A/B/C | DPF+SCR | PM Exhaust [g/kWh] | Urban Off Peak | 0 | 0 | 10 | 85 | 0 | 0 | 0.003789 | 0 | 0 | 0 | 1 | 0% | 0% | 50 | 0.003789
Heavy Duty Trucks | Diesel | Articulated 40 - 50 t | Euro VI A/B/C | DPF+SCR | PM Exhaust [g/kWh] | Rural | 0 | 0 | 10 | 85 | 0 | 0 | 0.0022734 | 0 | 0 | 0 | 1 | 0% | 0% | 50 | 0.0022734
Heavy Duty Trucks | Diesel | Articulated 40 - 50 t | Euro VI A/B/C | DPF+SCR | PM Exhaust [g/kWh] | Highway | 0 | 0 | 10 | 85 | 0 | 0 | 0.0022734 | 0 | 0 | 0 | 1 | 0% | 0% | 50 | 0.0022734
Heavy Duty Trucks | Diesel | Articulated 40 - 50 t | Euro VI A/B/C | DPF+SCR | PM Exhaust [g/kWh] | Urban Peak | 0 | 0.5 | 10 | 85 | 0 | 0 | 0.003789 | 0 | 0 | 0 | 1 | 0% | 0% | 50 | 0.003789
Heavy Duty Trucks | Diesel | Articulated 40 - 50 t | Euro VI A/B/C | DPF+SCR | PM Exhaust [g/kWh] | Urban Off Peak | 0 | 0.5 | 10 | 85 | 0 | 0 | 0.003789 | 0 | 0 | 0 | 1 | 0% | 0% | 50 | 0.003789
Heavy Duty Trucks | Diesel | Articulated 40 - 50 t | Euro VI A/B/C | DPF+SCR | PM Exhaust [g/kWh] | Rural | 0 | 0.5 | 10 | 85 | 0 | 0 | 0.0022734 | 0 | 0 | 0 | 1 | 0% | 0% | 50 | 0.0022734
Heavy Duty Trucks | Diesel | Articulated 40 - 50 t | Euro VI A/B/C | DPF+SCR | PM Exhaust [g/kWh] | Highway | 0 | 0.5 | 10 | 85 | 0 | 0 | 0.0022734 | 0 | 0 | 0 | 1 | 0% | 0% | 50 | 0.0022734
Heavy Duty Trucks | Diesel | Articulated 40 - 50 t | Euro VI A/B/C | DPF+SCR | PM Exhaust [g/kWh] | Urban Peak | 0 | 1 | 10 | 85 | 0 | 0 | 0.003789 | 0 | 0 | 0 | 1 | 0% | 0% | 50 | 0.003789
Heavy Duty Trucks | Diesel | Articulated 40 - 50 t | Euro VI A/B/C | DPF+SCR | PM Exhaust [g/kWh] | Urban Off Peak | 0 | 1 | 10 | 85 | 0 | 0 | 0.003789 | 0 | 0 | 0 | 1 | 0% | 0% | 50 | 0.003789
Heavy Duty Trucks | Diesel | Articulated 40 - 50 t | Euro VI A/B/C | DPF+SCR | PM Exhaust [g/kWh] | Rural | 0 | 1 | 10 | 85 | 0 | 0 | 0.0022734 | 0 | 0 | 0 | 1 | 0% | 0% | 50 | 0.0022734
Heavy Duty Trucks | Diesel | Articulated 40 - 50 t | Euro VI A/B/C | DPF+SCR | PM Exhaust [g/kWh] | Highway | 0 | 1 | 10 | 85 | 0 | 0 | 0.0022734 | 0 | 0 | 0 | 1 | 0% | 0% | 50 | 0.0022734
Heavy Duty Trucks | Diesel | Articulated 40 - 50 t | Euro VI A/B/C | DPF+SCR | PM Exhaust [g/kWh] | Urban Peak | 0.02 | 0 | 10 | 85 | 0 | 0 | 0.003789 | 0 | 0 | 0 | 1 | 0% | 0% | 50 | 0.003789
Heavy Duty Trucks | Diesel | Articulated 40 - 50 t | Euro VI A/B/C | DPF+SCR | PM Exhaust [g/kWh] | Urban Off Peak | 0.02 | 0 | 10 | 85 | 0 | 0 | 0.003789 | 0 | 0 | 0 | 1 | 0% | 0% | 50 | 0.003789
Heavy Duty Trucks | Diesel | Articulated 40 - 50 t | Euro VI A/B/C | DPF+SCR | PM Exhaust [g/kWh] | Rural | 0.02 | 0 | 10 | 85 | 0 | 0 | 0.0022734 | 0 | 0 | 0 | 1 | 0% | 0% | 50 | 0.0022734
Heavy Duty Trucks | Diesel | Articulated 40 - 50 t | Euro VI A/B/C | DPF+SCR | PM Exhaust [g/kWh] | Highway | 0.02 | 0 | 10 | 85 | 0 | 0 | 0.0022734 | 0 | 0 | 0 | 1 | 0% | 0% | 50 | 0.0022734
Heavy Duty Trucks | Diesel | Articulated 40 - 50 t | Euro VI A/B/C | DPF+SCR | PM Exhaust [g/kWh] | Urban Peak | 0.02 | 0.5 | 10 | 85 | 0 | 0 | 0.003789 | 0 | 0 | 0 | 1 | 0% | 0% | 50 | 0.003789
Heavy Duty Trucks | Diesel | Articulated 40 - 50 t | Euro VI A/B/C | DPF+SCR | PM Exhaust [g/kWh] | Urban Off Peak | 0.02 | 0.5 | 10 | 85 | 0 | 0 | 0.003789 | 0 | 0 | 0 | 1 | 0% | 0% | 50 | 0.003789
Heavy Duty Trucks | Diesel | Articulated 40 - 50 t | Euro VI A/B/C | DPF+SCR | PM Exhaust [g/kWh] | Rural | 0.02 | 0.5 | 10 | 85 | 0 | 0 | 0.0022734 | 0 | 0 | 0 | 1 | 0% | 0% | 50 | 0.0022734
Heavy Duty Trucks | Diesel | Articulated 40 - 50 t | Euro VI A/B/C | DPF+SCR | PM Exhaust [g/kWh] | Highway | 0.02 | 0.5 | 10 | 85 | 0 | 0 | 0.0022734 | 0 | 0 | 0 | 1 | 0% | 0% | 50 | 0.0022734
Heavy Duty Trucks | Diesel | Articulated 40 - 50 t | Euro VI A/B/C | DPF+SCR | PM Exhaust [g/kWh] | Urban Peak | 0.02 | 1 | 10 | 75 | 0 | 0 | 0.003789 | 0 | 0 | 0 | 1 | 0% | 0% | 50 | 0.003789
Heavy Duty Trucks | Diesel | Articulated 40 - 50 t | Euro VI A/B/C | DPF+SCR | PM Exhaust [g/kWh] | Urban Off Peak | 0.02 | 1 | 10 | 75 | 0 | 0 | 0.003789 | 0 | 0 | 0 | 1 | 0% | 0% | 50 | 0.003789
Heavy Duty Trucks | Diesel | Articulated 40 - 50 t | Euro VI A/B/C | DPF+SCR | PM Exhaust [g/kWh] | Rural | 0.02 | 1 | 10 | 75 | 0 | 0 | 0.0022734 | 0 | 0 | 0 | 1 | 0% | 0% | 50 | 0.0022734
Heavy Duty Trucks | Diesel | Articulated 40 - 50 t | Euro VI A/B/C | DPF+SCR | PM Exhaust [g/kWh] | Highway | 0.02 | 1 | 10 | 75 | 0 | 0 | 0.0022734 | 0 | 0 | 0 | 1 | 0% | 0% | 50 | 0.0022734
Heavy Duty Trucks | Diesel | Articulated 40 - 50 t | Euro VI A/B/C | DPF+SCR | PM Exhaust [g/kWh] | Urban Peak | 0.04 | 0 | 10 | 85 | 0 | 0 | 0.003789 | 0 | 0 | 0 | 1 | 0% | 0% | 50 | 0.003789
Heavy Duty Trucks | Diesel | Articulated 40 - 50 t | Euro VI A/B/C | DPF+SCR | PM Exhaust [g/kWh] | Urban Off Peak | 0.04 | 0 | 10 | 85 | 0 | 0 | 0.003789 | 0 | 0 | 0 | 1 | 0% | 0% | 50 | 0.003789
Heavy Duty Trucks | Diesel | Articulated 40 - 50 t | Euro VI A/B/C | DPF+SCR | PM Exhaust [g/kWh] | Rural | 0.04 | 0 | 10 | 85 | 0 | 0 | 0.0022734 | 0 | 0 | 0 | 1 | 0% | 0% | 50 | 0.0022734
Heavy Duty Trucks | Diesel | Articulated 40 - 50 t | Euro VI A/B/C | DPF+SCR | PM Exhaust [g/kWh] | Highway | 0.04 | 0 | 10 | 85 | 0 | 0 | 0.0022734 | 0 | 0 | 0 | 1 | 0% | 0% | 50 | 0.0022734
Heavy Duty Trucks | Diesel | Articulated 40 - 50 t | Euro VI A/B/C | DPF+SCR | PM Exhaust [g/kWh] | Urban Peak | 0.04 | 0.5 | 10 | 70 | 0 | 0 | 0.003789 | 0 | 0 | 0 | 1 | 0% | 0% | 50 | 0.003789
Heavy Duty Trucks | Diesel | Articulated 40 - 50 t | Euro VI A/B/C | DPF+SCR | PM Exhaust [g/kWh] | Urban Off Peak | 0.04 | 0.5 | 10 | 70 | 0 | 0 | 0.003789 | 0 | 0 | 0 | 1 | 0% | 0% | 50 | 0.003789
Heavy Duty Trucks | Diesel | Articulated 40 - 50 t | Euro VI A/B/C | DPF+SCR | PM Exhaust [g/kWh] | Rural | 0.04 | 0.5 | 10 | 70 | 0 | 0 | 0.0022734 | 0 | 0 | 0 | 1 | 0% | 0% | 50 | 0.0022734
Heavy Duty Trucks | Diesel | Articulated 40 - 50 t | Euro VI A/B/C | DPF+SCR | PM Exhaust [g/kWh] | Highway | 0.04 | 0.5 | 10 | 70 | 0 | 0 | 0.0022734 | 0 | 0 | 0 | 1 | 0% | 0% | 50 | 0.0022734
Heavy Duty Trucks | Diesel | Articulated 40 - 50 t | Euro VI A/B/C | DPF+SCR | PM Exhaust [g/kWh] | Urban Peak | 0.04 | 1 | 10 | 50 | 0 | 0 | 0.003789 | 0 | 0 | 0 | 1 | 0% | 0% | 50 | 0.003789
Heavy Duty Trucks | Diesel | Articulated 40 - 50 t | Euro VI A/B/C | DPF+SCR | PM Exhaust [g/kWh] | Urban Off Peak | 0.04 | 1 | 10 | 50 | 0 | 0 | 0.003789 | 0 | 0 | 0 | 1 | 0% | 0% | 50 | 0.003789
Heavy Duty Trucks | Diesel | Articulated 40 - 50 t | Euro VI A/B/C | DPF+SCR | PM Exhaust [g/kWh] | Rural | 0.04 | 1 | 10 | 50 | 0 | 0 | 0.0022734 | 0 | 0 | 0 | 1 | 0% | 0% | 50 | 0.0022734
Heavy Duty Trucks | Diesel | Articulated 40 - 50 t | Euro VI A/B/C | DPF+SCR | PM Exhaust [g/kWh] | Highway | 0.04 | 1 | 10 | 50 | 0 | 0 | 0.0022734 | 0 | 0 | 0 | 1 | 0% | 0% | 50 | 0.0022734
Heavy Duty Trucks | Diesel | Articulated 40 - 50 t | Euro VI A/B/C | DPF+SCR | PM Exhaust [g/kWh] | Urban Peak | 0.06 | 0 | 10 | 85 | 0 | 0 | 0.003789 | 0 | 0 | 0 | 1 | 0% | 0% | 50 | 0.003789
Heavy Duty Trucks | Diesel | Articulated 40 - 50 t | Euro VI A/B/C | DPF+SCR | PM Exhaust [g/kWh] | Urban Off Peak | 0.06 | 0 | 10 | 85 | 0 | 0 | 0.003789 | 0 | 0 | 0 | 1 | 0% | 0% | 50 | 0.003789
Heavy Duty Trucks | Diesel | Articulated 40 - 50 t | Euro VI A/B/C | DPF+SCR | PM Exhaust [g/kWh] | Rural | 0.06 | 0 | 10 | 85 | 0 | 0 | 0.0022734 | 0 | 0 | 0 | 1 | 0% | 0% | 50 | 0.0022734
Heavy Duty Trucks | Diesel | Articulated 40 - 50 t | Euro VI A/B/C | DPF+SCR | PM Exhaust [g/kWh] | Highway | 0.06 | 0 | 10 | 85 | 0 | 0 | 0.0022734 | 0 | 0 | 0 | 1 | 0% | 0% | 50 | 0.0022734
Heavy Duty Trucks | Diesel | Articulated 40 - 50 t | Euro VI A/B/C | DPF+SCR | PM Exhaust [g/kWh] | Urban Peak | 0.06 | 0.5 | 10 | 50 | 0 | 0 | 0.003789 | 0 | 0 | 0 | 1 | 0% | 0% | 50 | 0.003789
Heavy Duty Trucks | Diesel | Articulated 40 - 50 t | Euro VI A/B/C | DPF+SCR | PM Exhaust [g/kWh] | Urban Off Peak | 0.06 | 0.5 | 10 | 50 | 0 | 0 | 0.003789 | 0 | 0 | 0 | 1 | 0% | 0% | 50 | 0.003789
Heavy Duty Trucks | Diesel | Articulated 40 - 50 t | Euro VI A/B/C | DPF+SCR | PM Exhaust [g/kWh] | Rural | 0.06 | 0.5 | 10 | 50 | 0 | 0 | 0.0022734 | 0 | 0 | 0 | 1 | 0% | 0% | 50 | 0.0022734
Heavy Duty Trucks | Diesel | Articulated 40 - 50 t | Euro VI A/B/C | DPF+SCR | PM Exhaust [g/kWh] | Highway | 0.06 | 0.5 | 10 | 50 | 0 | 0 | 0.0022734 | 0 | 0 | 0 | 1 | 0% | 0% | 50 | 0.0022734
Heavy Duty Trucks | Diesel | Articulated 40 - 50 t | Euro VI A/B/C | DPF+SCR | PM Exhaust [g/kWh] | Urban Peak | 0.06 | 1 | 10 | 35 | 0 | 0 | 0.003789 | 0 | 0 | 0 | 1 | 0% | 0% | 35 | 0.003789
Heavy Duty Trucks | Diesel | Articulated 40 - 50 t | Euro VI A/B/C | DPF+SCR | PM Exhaust [g/kWh] | Urban Off Peak | 0.06 | 1 | 10 | 35 | 0 | 0 | 0.003789 | 0 | 0 | 0 | 1 | 0% | 0% | 35 | 0.003789
Heavy Duty Trucks | Diesel | Articulated 40 - 50 t | Euro VI A/B/C | DPF+SCR | PM Exhaust [g/kWh] | Rural | 0.06 | 1 | 10 | 35 | 0 | 0 | 0.0022734 | 0 | 0 | 0 | 1 | 0% | 0% | 35 | 0.0022734
Heavy Duty Trucks | Diesel | Articulated 40 - 50 t | Euro VI A/B/C | DPF+SCR | PM Exhaust [g/kWh] | Highway | 0.06 | 1 | 10 | 35 | 0 | 0 | 0.0022734 | 0 | 0 | 0 | 1 | 0% | 0% | 35 | 0.0022734
Heavy Duty Trucks | Diesel | Articulated 40 - 50 t | Euro VI D/E | DPF+SCR | PM Exhaust [g/kWh] | Urban Peak | -0.06 | 0 | 10 | 65 | 0 | 0 | 0.003789 | 0 | 0 | 0 | 1 | 0% | 0% | 50 | 0.003789
Heavy Duty Trucks | Diesel | Articulated 40 - 50 t | Euro VI D/E | DPF+SCR | PM Exhaust [g/kWh] | Urban Off Peak | -0.06 | 0 | 10 | 65 | 0 | 0 | 0.003789 | 0 | 0 | 0 | 1 | 0% | 0% | 50 | 0.003789
Heavy Duty Trucks | Diesel | Articulated 40 - 50 t | Euro VI D/E | DPF+SCR | PM Exhaust [g/kWh] | Rural | -0.06 | 0 | 10 | 65 | 0 | 0 | 0.0022734 | 0 | 0 | 0 | 1 | 0% | 0% | 50 | 0.0022734
Heavy Duty Trucks | Diesel | Articulated 40 - 50 t | Euro VI D/E | DPF+SCR | PM Exhaust [g/kWh] | Highway | -0.06 | 0 | 10 | 65 | 0 | 0 | 0.0022734 | 0 | 0 | 0 | 1 | 0% | 0% | 50 | 0.0022734
Heavy Duty Trucks | Diesel | Articulated 40 - 50 t | Euro VI D/E | DPF+SCR | PM Exhaust [g/kWh] | Urban Peak | -0.06 | 0.5 | 10 | 65 | 0 | 0 | 0.003789 | 0 | 0 | 0 | 1 | 0% | 0% | 50 | 0.003789
Heavy Duty Trucks | Diesel | Articulated 40 - 50 t | Euro VI D/E | DPF+SCR | PM Exhaust [g/kWh] | Urban Off Peak | -0.06 | 0.5 | 10 | 65 | 0 | 0 | 0.003789 | 0 | 0 | 0 | 1 | 0% | 0% | 50 | 0.003789
Heavy Duty Trucks | Diesel | Articulated 40 - 50 t | Euro VI D/E | DPF+SCR | PM Exhaust [g/kWh] | Rural | -0.06 | 0.5 | 10 | 65 | 0 | 0 | 0.0022734 | 0 | 0 | 0 | 1 | 0% | 0% | 50 | 0.0022734
Heavy Duty Trucks | Diesel | Articulated 40 - 50 t | Euro VI D/E | DPF+SCR | PM Exhaust [g/kWh] | Highway | -0.06 | 0.5 | 10 | 65 | 0 | 0 | 0.0022734 | 0 | 0 | 0 | 1 | 0% | 0% | 50 | 0.0022734
Heavy Duty Trucks | Diesel | Articulated 40 - 50 t | Euro VI D/E | DPF+SCR | PM Exhaust [g/kWh] | Urban Peak | -0.06 | 1 | 10 | 65 | 0 | 0 | 0.003789 | 0 | 0 | 0 | 1 | 0% | 0% | 50 | 0.003789
Heavy Duty Trucks | Diesel | Articulated 40 - 50 t | Euro VI D/E | DPF+SCR | PM Exhaust [g/kWh] | Urban Off Peak | -0.06 | 1 | 10 | 65 | 0 | 0 | 0.003789 | 0 | 0 | 0 | 1 | 0% | 0% | 50 | 0.003789
Heavy Duty Trucks | Diesel | Articulated 40 - 50 t | Euro VI D/E | DPF+SCR | PM Exhaust [g/kWh] | Rural | -0.06 | 1 | 10 | 65 | 0 | 0 | 0.0022734 | 0 | 0 | 0 | 1 | 0% | 0% | 50 | 0.0022734
Heavy Duty Trucks | Diesel | Articulated 40 - 50 t | Euro VI D/E | DPF+SCR | PM Exhaust [g/kWh] | Highway | -0.06 | 1 | 10 | 65 | 0 | 0 | 0.0022734 | 0 | 0 | 0 | 1 | 0% | 0% | 50 | 0.0022734
Heavy Duty Trucks | Diesel | Articulated 40 - 50 t | Euro VI D/E | DPF+SCR | PM Exhaust [g/kWh] | Urban Peak | -0.04 | 0 | 10 | 85 | 0 | 0 | 0.003789 | 0 | 0 | 0 | 1 | 0% | 0% | 50 | 0.003789
Heavy Duty Trucks | Diesel | Articulated 40 - 50 t | Euro VI D/E | DPF+SCR | PM Exhaust [g/kWh] | Urban Off Peak | -0.04 | 0 | 10 | 85 | 0 | 0 | 0.003789 | 0 | 0 | 0 | 1 | 0% | 0% | 50 | 0.003789
Heavy Duty Trucks | Diesel | Articulated 40 - 50 t | Euro VI D/E | DPF+SCR | PM Exhaust [g/kWh] | Rural | -0.04 | 0 | 10 | 85 | 0 | 0 | 0.0022734 | 0 | 0 | 0 | 1 | 0% | 0% | 50 | 0.0022734
Heavy Duty Trucks | Diesel | Articulated 40 - 50 t | Euro VI D/E | DPF+SCR | PM Exhaust [g/kWh] | Highway | -0.04 | 0 | 10 | 85 | 0 | 0 | 0.0022734 | 0 | 0 | 0 | 1 | 0% | 0% | 50 | 0.0022734
Heavy Duty Trucks | Diesel | Articulated 40 - 50 t | Euro VI D/E | DPF+SCR | PM Exhaust [g/kWh] | Urban Peak | -0.04 | 0.5 | 10 | 75 | 0 | 0 | 0.003789 | 0 | 0 | 0 | 1 | 0% | 0% | 50 | 0.003789
Heavy Duty Trucks | Diesel | Articulated 40 - 50 t | Euro VI D/E | DPF+SCR | PM Exhaust [g/kWh] | Urban Off Peak | -0.04 | 0.5 | 10 | 75 | 0 | 0 | 0.003789 | 0 | 0 | 0 | 1 | 0% | 0% | 50 | 0.003789
Heavy Duty Trucks | Diesel | Articulated 40 - 50 t | Euro VI D/E | DPF+SCR | PM Exhaust [g/kWh] | Rural | -0.04 | 0.5 | 10 | 75 | 0 | 0 | 0.0022734 | 0 | 0 | 0 | 1 | 0% | 0% | 50 | 0.0022734
Heavy Duty Trucks | Diesel | Articulated 40 - 50 t | Euro VI D/E | DPF+SCR | PM Exhaust [g/kWh] | Highway | -0.04 | 0.5 | 10 | 75 | 0 | 0 | 0.0022734 | 0 | 0 | 0 | 1 | 0% | 0% | 50 | 0.0022734
Heavy Duty Trucks | Diesel | Articulated 40 - 50 t | Euro VI D/E | DPF+SCR | PM Exhaust [g/kWh] | Urban Peak | -0.04 | 1 | 10 | 75 | 0 | 0 | 0.003789 | 0 | 0 | 0 | 1 | 0% | 0% | 50 | 0.003789
Heavy Duty Trucks | Diesel | Articulated 40 - 50 t | Euro VI D/E | DPF+SCR | PM Exhaust [g/kWh] | Urban Off Peak | -0.04 | 1 | 10 | 75 | 0 | 0 | 0.003789 | 0 | 0 | 0 | 1 | 0% | 0% | 50 | 0.003789
Heavy Duty Trucks | Diesel | Articulated 40 - 50 t | Euro VI D/E | DPF+SCR | PM Exhaust [g/kWh] | Rural | -0.04 | 1 | 10 | 75 | 0 | 0 | 0.0022734 | 0 | 0 | 0 | 1 | 0% | 0% | 50 | 0.0022734
Heavy Duty Trucks | Diesel | Articulated 40 - 50 t | Euro VI D/E | DPF+SCR | PM Exhaust [g/kWh] | Highway | -0.04 | 1 | 10 | 75 | 0 | 0 | 0.0022734 | 0 | 0 | 0 | 1 | 0% | 0% | 50 | 0.0022734
Heavy Duty Trucks | Diesel | Articulated 40 - 50 t | Euro VI D/E | DPF+SCR | PM Exhaust [g/kWh] | Urban Peak | -0.02 | 0 | 10 | 85 | 0 | 0 | 0.003789 | 0 | 0 | 0 | 1 | 0% | 0% | 50 | 0.003789
Heavy Duty Trucks | Diesel | Articulated 40 - 50 t | Euro VI D/E | DPF+SCR | PM Exhaust [g/kWh] | Urban Off Peak | -0.02 | 0 | 10 | 85 | 0 | 0 | 0.003789 | 0 | 0 | 0 | 1 | 0% | 0% | 50 | 0.003789
Heavy Duty Trucks | Diesel | Articulated 40 - 50 t | Euro VI D/E | DPF+SCR | PM Exhaust [g/kWh] | Rural | -0.02 | 0 | 10 | 85 | 0 | 0 | 0.0022734 | 0 | 0 | 0 | 1 | 0% | 0% | 50 | 0.0022734
Heavy Duty Trucks | Diesel | Articulated 40 - 50 t | Euro VI D/E | DPF+SCR | PM Exhaust [g/kWh] | Highway | -0.02 | 0 | 10 | 85 | 0 | 0 | 0.0022734 | 0 | 0 | 0 | 1 | 0% | 0% | 50 | 0.0022734
Heavy Duty Trucks | Diesel | Articulated 40 - 50 t | Euro VI D/E | DPF+SCR | PM Exhaust [g/kWh] | Urban Peak | -0.02 | 0.5 | 10 | 85 | 0 | 0 | 0.003789 | 0 | 0 | 0 | 1 | 0% | 0% | 50 | 0.003789
Heavy Duty Trucks | Diesel | Articulated 40 - 50 t | Euro VI D/E | DPF+SCR | PM Exhaust [g/kWh] | Urban Off Peak | -0.02 | 0.5 | 10 | 85 | 0 | 0 | 0.003789 | 0 | 0 | 0 | 1 | 0% | 0% | 50 | 0.003789
Heavy Duty Trucks | Diesel | Articulated 40 - 50 t | Euro VI D/E | DPF+SCR | PM Exhaust [g/kWh] | Rural | -0.02 | 0.5 | 10 | 85 | 0 | 0 | 0.0022734 | 0 | 0 | 0 | 1 | 0% | 0% | 50 | 0.0022734
Heavy Duty Trucks | Diesel | Articulated 40 - 50 t | Euro VI D/E | DPF+SCR | PM Exhaust [g/kWh] | Highway | -0.02 | 0.5 | 10 | 85 | 0 | 0 | 0.0022734 | 0 | 0 | 0 | 1 | 0% | 0% | 50 | 0.0022734
Heavy Duty Trucks | Diesel | Articulated 40 - 50 t | Euro VI D/E | DPF+SCR | PM Exhaust [g/kWh] | Urban Peak | -0.02 | 1 | 10 | 85 | 0 | 0 | 0.003789 | 0 | 0 | 0 | 1 | 0% | 0% | 50 | 0.003789
Heavy Duty Trucks | Diesel | Articulated 40 - 50 t | Euro VI D/E | DPF+SCR | PM Exhaust [g/kWh] | Urban Off Peak | -0.02 | 1 | 10 | 85 | 0 | 0 | 0.003789 | 0 | 0 | 0 | 1 | 0% | 0% | 50 | 0.003789
Heavy Duty Trucks | Diesel | Articulated 40 - 50 t | Euro VI D/E | DPF+SCR | PM Exhaust [g/kWh] | Rural | -0.02 | 1 | 10 | 85 | 0 | 0 | 0.0022734 | 0 | 0 | 0 | 1 | 0% | 0% | 50 | 0.0022734
Heavy Duty Trucks | Diesel | Articulated 40 - 50 t | Euro VI D/E | DPF+SCR | PM Exhaust [g/kWh] | Highway | -0.02 | 1 | 10 | 85 | 0 | 0 | 0.0022734 | 0 | 0 | 0 | 1 | 0% | 0% | 50 | 0.0022734
Heavy Duty Trucks | Diesel | Articulated 40 - 50 t | Euro VI D/E | DPF+SCR | PM Exhaust [g/kWh] | Urban Peak | 0 | 0 | 10 | 85 | 0 | 0 | 0.003789 | 0 | 0 | 0 | 1 | 0% | 0% | 50 | 0.003789
Heavy Duty Trucks | Diesel | Articulated 40 - 50 t | Euro VI D/E | DPF+SCR | PM Exhaust [g/kWh] | Urban Off Peak | 0 | 0 | 10 | 85 | 0 | 0 | 0.003789 | 0 | 0 | 0 | 1 | 0% | 0% | 50 | 0.003789
Heavy Duty Trucks | Diesel | Articulated 40 - 50 t | Euro VI D/E | DPF+SCR | PM Exhaust [g/kWh] | Rural | 0 | 0 | 10 | 85 | 0 | 0 | 0.0022734 | 0 | 0 | 0 | 1 | 0% | 0% | 50 | 0.0022734
Heavy Duty Trucks | Diesel | Articulated 40 - 50 t | Euro VI D/E | DPF+SCR | PM Exhaust [g/kWh] | Highway | 0 | 0 | 10 | 85 | 0 | 0 | 0.0022734 | 0 | 0 | 0 | 1 | 0% | 0% | 50 | 0.0022734
Heavy Duty Trucks | Diesel | Articulated 40 - 50 t | Euro VI D/E | DPF+SCR | PM Exhaust [g/kWh] | Urban Peak | 0 | 0.5 | 10 | 85 | 0 | 0 | 0.003789 | 0 | 0 | 0 | 1 | 0% | 0% | 50 | 0.003789
Heavy Duty Trucks | Diesel | Articulated 40 - 50 t | Euro VI D/E | DPF+SCR | PM Exhaust [g/kWh] | Urban Off Peak | 0 | 0.5 | 10 | 85 | 0 | 0 | 0.003789 | 0 | 0 | 0 | 1 | 0% | 0% | 50 | 0.003789
Heavy Duty Trucks | Diesel | Articulated 40 - 50 t | Euro VI D/E | DPF+SCR | PM Exhaust [g/kWh] | Rural | 0 | 0.5 | 10 | 85 | 0 | 0 | 0.0022734 | 0 | 0 | 0 | 1 | 0% | 0% | 50 | 0.0022734
Heavy Duty Trucks | Diesel | Articulated 40 - 50 t | Euro VI D/E | DPF+SCR | PM Exhaust [g/kWh] | Highway | 0 | 0.5 | 10 | 85 | 0 | 0 | 0.0022734 | 0 | 0 | 0 | 1 | 0% | 0% | 50 | 0.0022734
Heavy Duty Trucks | Diesel | Articulated 40 - 50 t | Euro VI D/E | DPF+SCR | PM Exhaust [g/kWh] | Urban Peak | 0 | 1 | 10 | 85 | 0 | 0 | 0.003789 | 0 | 0 | 0 | 1 | 0% | 0% | 50 | 0.003789
Heavy Duty Trucks | Diesel | Articulated 40 - 50 t | Euro VI D/E | DPF+SCR | PM Exhaust [g/kWh] | Urban Off Peak | 0 | 1 | 10 | 85 | 0 | 0 | 0.003789 | 0 | 0 | 0 | 1 | 0% | 0% | 50 | 0.003789
Heavy Duty Trucks | Diesel | Articulated 40 - 50 t | Euro VI D/E | DPF+SCR | PM Exhaust [g/kWh] | Rural | 0 | 1 | 10 | 85 | 0 | 0 | 0.0022734 | 0 | 0 | 0 | 1 | 0% | 0% | 50 | 0.0022734
Heavy Duty Trucks | Diesel | Articulated 40 - 50 t | Euro VI D/E | DPF+SCR | PM Exhaust [g/kWh] | Highway | 0 | 1 | 10 | 85 | 0 | 0 | 0.0022734 | 0 | 0 | 0 | 1 | 0% | 0% | 50 | 0.0022734
Heavy Duty Trucks | Diesel | Articulated 40 - 50 t | Euro VI D/E | DPF+SCR | PM Exhaust [g/kWh] | Urban Peak | 0.02 | 0 | 10 | 85 | 0 | 0 | 0.003789 | 0 | 0 | 0 | 1 | 0% | 0% | 50 | 0.003789
Heavy Duty Trucks | Diesel | Articulated 40 - 50 t | Euro VI D/E | DPF+SCR | PM Exhaust [g/kWh] | Urban Off Peak | 0.02 | 0 | 10 | 85 | 0 | 0 | 0.003789 | 0 | 0 | 0 | 1 | 0% | 0% | 50 | 0.003789
Heavy Duty Trucks | Diesel | Articulated 40 - 50 t | Euro VI D/E | DPF+SCR | PM Exhaust [g/kWh] | Rural | 0.02 | 0 | 10 | 85 | 0 | 0 | 0.0022734 | 0 | 0 | 0 | 1 | 0% | 0% | 50 | 0.0022734
Heavy Duty Trucks | Diesel | Articulated 40 - 50 t | Euro VI D/E | DPF+SCR | PM Exhaust [g/kWh] | Highway | 0.02 | 0 | 10 | 85 | 0 | 0 | 0.0022734 | 0 | 0 | 0 | 1 | 0% | 0% | 50 | 0.0022734
Heavy Duty Trucks | Diesel | Articulated 40 - 50 t | Euro VI D/E | DPF+SCR | PM Exhaust [g/kWh] | Urban Peak | 0.02 | 0.5 | 10 | 85 | 0 | 0 | 0.003789 | 0 | 0 | 0 | 1 | 0% | 0% | 50 | 0.003789
Heavy Duty Trucks | Diesel | Articulated 40 - 50 t | Euro VI D/E | DPF+SCR | PM Exhaust [g/kWh] | Urban Off Peak | 0.02 | 0.5 | 10 | 85 | 0 | 0 | 0.003789 | 0 | 0 | 0 | 1 | 0% | 0% | 50 | 0.003789
Heavy Duty Trucks | Diesel | Articulated 40 - 50 t | Euro VI D/E | DPF+SCR | PM Exhaust [g/kWh] | Rural | 0.02 | 0.5 | 10 | 85 | 0 | 0 | 0.0022734 | 0 | 0 | 0 | 1 | 0% | 0% | 50 | 0.0022734
Heavy Duty Trucks | Diesel | Articulated 40 - 50 t | Euro VI D/E | DPF+SCR | PM Exhaust [g/kWh] | Highway | 0.02 | 0.5 | 10 | 85 | 0 | 0 | 0.0022734 | 0 | 0 | 0 | 1 | 0% | 0% | 50 | 0.0022734
Heavy Duty Trucks | Diesel | Articulated 40 - 50 t | Euro VI D/E | DPF+SCR | PM Exhaust [g/kWh] | Urban Peak | 0.02 | 1 | 10 | 75 | 0 | 0 | 0.003789 | 0 | 0 | 0 | 1 | 0% | 0% | 50 | 0.003789
Heavy Duty Trucks | Diesel | Articulated 40 - 50 t | Euro VI D/E | DPF+SCR | PM Exhaust [g/kWh] | Urban Off Peak | 0.02 | 1 | 10 | 75 | 0 | 0 | 0.003789 | 0 | 0 | 0 | 1 | 0% | 0% | 50 | 0.003789
Heavy Duty Trucks | Diesel | Articulated 40 - 50 t | Euro VI D/E | DPF+SCR | PM Exhaust [g/kWh] | Rural | 0.02 | 1 | 10 | 75 | 0 | 0 | 0.0022734 | 0 | 0 | 0 | 1 | 0% | 0% | 50 | 0.0022734
Heavy Duty Trucks | Diesel | Articulated 40 - 50 t | Euro VI D/E | DPF+SCR | PM Exhaust [g/kWh] | Highway | 0.02 | 1 | 10 | 75 | 0 | 0 | 0.0022734 | 0 | 0 | 0 | 1 | 0% | 0% | 50 | 0.0022734
Heavy Duty Trucks | Diesel | Articulated 40 - 50 t | Euro VI D/E | DPF+SCR | PM Exhaust [g/kWh] | Urban Peak | 0.04 | 0 | 10 | 85 | 0 | 0 | 0.003789 | 0 | 0 | 0 | 1 | 0% | 0% | 50 | 0.003789
Heavy Duty Trucks | Diesel | Articulated 40 - 50 t | Euro VI D/E | DPF+SCR | PM Exhaust [g/kWh] | Urban Off Peak | 0.04 | 0 | 10 | 85 | 0 | 0 | 0.003789 | 0 | 0 | 0 | 1 | 0% | 0% | 50 | 0.003789
Heavy Duty Trucks | Diesel | Articulated 40 - 50 t | Euro VI D/E | DPF+SCR | PM Exhaust [g/kWh] | Rural | 0.04 | 0 | 10 | 85 | 0 | 0 | 0.0022734 | 0 | 0 | 0 | 1 | 0% | 0% | 50 | 0.0022734
Heavy Duty Trucks | Diesel | Articulated 40 - 50 t | Euro VI D/E | DPF+SCR | PM Exhaust [g/kWh] | Highway | 0.04 | 0 | 10 | 85 | 0 | 0 | 0.0022734 | 0 | 0 | 0 | 1 | 0% | 0% | 50 | 0.0022734
Heavy Duty Trucks | Diesel | Articulated 40 - 50 t | Euro VI D/E | DPF+SCR | PM Exhaust [g/kWh] | Urban Peak | 0.04 | 0.5 | 10 | 70 | 0 | 0 | 0.003789 | 0 | 0 | 0 | 1 | 0% | 0% | 50 | 0.003789
Heavy Duty Trucks | Diesel | Articulated 40 - 50 t | Euro VI D/E | DPF+SCR | PM Exhaust [g/kWh] | Urban Off Peak | 0.04 | 0.5 | 10 | 70 | 0 | 0 | 0.003789 | 0 | 0 | 0 | 1 | 0% | 0% | 50 | 0.003789
Heavy Duty Trucks | Diesel | Articulated 40 - 50 t | Euro VI D/E | DPF+SCR | PM Exhaust [g/kWh] | Rural | 0.04 | 0.5 | 10 | 70 | 0 | 0 | 0.0022734 | 0 | 0 | 0 | 1 | 0% | 0% | 50 | 0.0022734
Heavy Duty Trucks | Diesel | Articulated 40 - 50 t | Euro VI D/E | DPF+SCR | PM Exhaust [g/kWh] | Highway | 0.04 | 0.5 | 10 | 70 | 0 | 0 | 0.0022734 | 0 | 0 | 0 | 1 | 0% | 0% | 50 | 0.0022734
Heavy Duty Trucks | Diesel | Articulated 40 - 50 t | Euro VI D/E | DPF+SCR | PM Exhaust [g/kWh] | Urban Peak | 0.04 | 1 | 10 | 50 | 0 | 0 | 0.003789 | 0 | 0 | 0 | 1 | 0% | 0% | 50 | 0.003789
Heavy Duty Trucks | Diesel | Articulated 40 - 50 t | Euro VI D/E | DPF+SCR | PM Exhaust [g/kWh] | Urban Off Peak | 0.04 | 1 | 10 | 50 | 0 | 0 | 0.003789 | 0 | 0 | 0 | 1 | 0% | 0% | 50 | 0.003789
Heavy Duty Trucks | Diesel | Articulated 40 - 50 t | Euro VI D/E | DPF+SCR | PM Exhaust [g/kWh] | Rural | 0.04 | 1 | 10 | 50 | 0 | 0 | 0.0022734 | 0 | 0 | 0 | 1 | 0% | 0% | 50 | 0.0022734
Heavy Duty Trucks | Diesel | Articulated 40 - 50 t | Euro VI D/E | DPF+SCR | PM Exhaust [g/kWh] | Highway | 0.04 | 1 | 10 | 50 | 0 | 0 | 0.0022734 | 0 | 0 | 0 | 1 | 0% | 0% | 50 | 0.0022734
Heavy Duty Trucks | Diesel | Articulated 40 - 50 t | Euro VI D/E | DPF+SCR | PM Exhaust [g/kWh] | Urban Peak | 0.06 | 0 | 10 | 85 | 0 | 0 | 0.003789 | 0 | 0 | 0 | 1 | 0% | 0% | 50 | 0.003789
Heavy Duty Trucks | Diesel | Articulated 40 - 50 t | Euro VI D/E | DPF+SCR | PM Exhaust [g/kWh] | Urban Off Peak | 0.06 | 0 | 10 | 85 | 0 | 0 | 0.003789 | 0 | 0 | 0 | 1 | 0% | 0% | 50 | 0.003789
Heavy Duty Trucks | Diesel | Articulated 40 - 50 t | Euro VI D/E | DPF+SCR | PM Exhaust [g/kWh] | Rural | 0.06 | 0 | 10 | 85 | 0 | 0 | 0.0022734 | 0 | 0 | 0 | 1 | 0% | 0% | 50 | 0.0022734
Heavy Duty Trucks | Diesel | Articulated 40 - 50 t | Euro VI D/E | DPF+SCR | PM Exhaust [g/kWh] | Highway | 0.06 | 0 | 10 | 85 | 0 | 0 | 0.0022734 | 0 | 0 | 0 | 1 | 0% | 0% | 50 | 0.0022734
Heavy Duty Trucks | Diesel | Articulated 40 - 50 t | Euro VI D/E | DPF+SCR | PM Exhaust [g/kWh] | Urban Peak | 0.06 | 0.5 | 10 | 50 | 0 | 0 | 0.003789 | 0 | 0 | 0 | 1 | 0% | 0% | 50 | 0.003789
Heavy Duty Trucks | Diesel | Articulated 40 - 50 t | Euro VI D/E | DPF+SCR | PM Exhaust [g/kWh] | Urban Off Peak | 0.06 | 0.5 | 10 | 50 | 0 | 0 | 0.003789 | 0 | 0 | 0 | 1 | 0% | 0% | 50 | 0.003789
Heavy Duty Trucks | Diesel | Articulated 40 - 50 t | Euro VI D/E | DPF+SCR | PM Exhaust [g/kWh] | Rural | 0.06 | 0.5 | 10 | 50 | 0 | 0 | 0.0022734 | 0 | 0 | 0 | 1 | 0% | 0% | 50 | 0.0022734
Heavy Duty Trucks | Diesel | Articulated 40 - 50 t | Euro VI D/E | DPF+SCR | PM Exhaust [g/kWh] | Highway | 0.06 | 0.5 | 10 | 50 | 0 | 0 | 0.0022734 | 0 | 0 | 0 | 1 | 0% | 0% | 50 | 0.0022734
Heavy Duty Trucks | Diesel | Articulated 40 - 50 t | Euro VI D/E | DPF+SCR | PM Exhaust [g/kWh] | Urban Peak | 0.06 | 1 | 10 | 35 | 0 | 0 | 0.003789 | 0 | 0 | 0 | 1 | 0% | 0% | 35 | 0.003789
Heavy Duty Trucks | Diesel | Articulated 40 - 50 t | Euro VI D/E | DPF+SCR | PM Exhaust [g/kWh] | Urban Off Peak | 0.06 | 1 | 10 | 35 | 0 | 0 | 0.003789 | 0 | 0 | 0 | 1 | 0% | 0% | 35 | 0.003789
Heavy Duty Trucks | Diesel | Articulated 40 - 50 t | Euro VI D/E | DPF+SCR | PM Exhaust [g/kWh] | Rural | 0.06 | 1 | 10 | 35 | 0 | 0 | 0.0022734 | 0 | 0 | 0 | 1 | 0% | 0% | 35 | 0.0022734
Heavy Duty Trucks | Diesel | Articulated 40 - 50 t | Euro VI D/E | DPF+SCR | PM Exhaust [g/kWh] | Highway | 0.06 | 1 | 10 | 35 | 0 | 0 | 0.0022734 | 0 | 0 | 0 | 1 | 0% | 0% | 35 | 0.0022734
Heavy Duty Trucks | Diesel | Articulated 50 - 60 t | Conventional |  | PM Exhaust |  | -0.06 | 0 | 12 | 86 | 7.8434e-05 | -0.010248 | 1.6351 | 2.9776 | 0.00055217 | 0.091543 | 0.48306 | 0% | 0% | 50 | 0.21401
Heavy Duty Trucks | Diesel | Articulated 50 - 60 t | Conventional |  | PM Exhaust |  | -0.06 | 0.5 | 12 | 86 | -2.7892e-05 | 0.019306 | 1.7526 | -5.3312 | 0.0031005 | 0.07775 | 0.061315 | 0% | 0% | 50 | 0.21723
Heavy Duty Trucks | Diesel | Articulated 50 - 60 t | Conventional |  | PM Exhaust |  | -0.06 | 1 | 12 | 86 | -1.5619e-05 | 0.0099759 | 0.98522 | -3.1493 | 0.0016631 | 0.040038 | 0.060155 | 0% | 0% | 50 | 0.22219
Heavy Duty Trucks | Diesel | Articulated 50 - 60 t | Conventional |  | PM Exhaust |  | -0.04 | 0 | 12 | 86 | 5.3699e-05 | -0.010149 | 3.8948 | -3.2653 | 0.0014648 | 0.21203 | 0.22798 | 0% | 0% | 50 | 0.23851
Heavy Duty Trucks | Diesel | Articulated 50 - 60 t | Conventional |  | PM Exhaust |  | -0.04 | 0.5 | 12 | 86 | -1.4383e-05 | 0.0080288 | 3.1119 | -0.38736 | 0.0028996 | 0.11478 | 0.88003 | 0% | 0% | 50 | 0.25019
Heavy Duty Trucks | Diesel | Articulated 50 - 60 t | Conventional |  | PM Exhaust |  | -0.04 | 1 | 12 | 86 | -3.7083e-17 | 8.3903e-15 | 2.0155 | 1.9526e-12 | 0.0016108 | 0.056018 | 0.72605 | 0% | 0% | 50 | 0.26681
Heavy Duty Trucks | Diesel | Articulated 50 - 60 t | Conventional |  | PM Exhaust |  | -0.02 | 0 | 12 | 86 | -8.5164e-06 | 0.046763 | 2.2022 | -1.9452 | 0.0031334 | 0.1308 | 0.0016584 | 0% | 0% | 50 | 0.31167
Heavy Duty Trucks | Diesel | Articulated 50 - 60 t | Conventional |  | PM Exhaust |  | -0.02 | 0.5 | 12 | 86 | 7.6868e-05 | -0.009377 | 0.97489 | 2.2593 | 0.00021796 | 0.022239 | 0.50197 | 0% | 0% | 50 | 0.34435
Heavy Duty Trucks | Diesel | Articulated 50 - 60 t | Conventional |  | PM Exhaust |  | -0.02 | 1 | 12 | 86 | -4.6096e-05 | 0.01978 | -0.3723 | 3.8101 | 0.00093289 | -0.021996 | 0.25211 | 0% | 0% | 50 | 0.38912
Heavy Duty Trucks | Diesel | Articulated 50 - 60 t | Conventional |  | PM Exhaust |  | 0 | 0 | 12 | 86 | -4.0462e-18 | 4.1119e-16 | 4.8752 | -2.6068e-12 | -0.0015766 | 0.28891 | 0.21018 | 0% | 0% | 50 | 0.45503
Heavy Duty Trucks | Diesel | Articulated 50 - 60 t | Conventional |  | PM Exhaust |  | 0 | 0.5 | 12 | 86 | 0.00080935 | -0.016536 | -0.016681 | 13.1859 | 0.0020177 | -0.078134 | 1.3078 | 0% | 0% | 50 | 0.59037
Heavy Duty Trucks | Diesel | Articulated 50 - 60 t | Conventional |  | PM Exhaust |  | 0 | 1 | 12 | 85 | 0.00065615 | -0.010596 | 0.36014 | 8.3799 | 0.0014105 | -0.042819 | 0.89794 | 0% | 0% | 50 | 0.71753
Heavy Duty Trucks | Diesel | Articulated 50 - 60 t | Conventional |  | PM Exhaust |  | 0.02 | 0 | 12 | 86 | 5.8614e-05 | 0.018943 | 2.0729 | 13.097 | -0.0003395 | 0.10755 | 0.99714 | 0% | 0% | 50 | 0.62042
Heavy Duty Trucks | Diesel | Articulated 50 - 60 t | Conventional |  | PM Exhaust |  | 0.02 | 0.5 | 12 | 79 | 0.00058118 | -0.0082951 | 1.9802 | 1.9719 | 0.00062808 | 0.017829 | 0.91243 | 0% | 0% | 50 | 0.90626
Heavy Duty Trucks | Diesel | Articulated 50 - 60 t | Conventional |  | PM Exhaust |  | 0.02 | 1 | 12 | 62 | 0.0015137 | -0.072945 | 5.3941 | 2.24 | 0.0012182 | -0.0050973 | 2.1843 | 0% | 0% | 50 | 1.1208
Heavy Duty Trucks | Diesel | Articulated 50 - 60 t | Conventional |  | PM Exhaust |  | 0.04 | 0 | 12 | 86 | 0.0011804 | 0.26595 | 2.5595 | -3.5269 | 0.0034044 | 0.33008 | -1.0585 | 0% | 0% | 50 | 0.78215
Heavy Duty Trucks | Diesel | Articulated 50 - 60 t | Conventional |  | PM Exhaust |  | 0.04 | 0.5 | 12 | 53 | -5.605e-05 | 0.10636 | 2.4242 | 2.0978 | 0.00051553 | 0.080896 | 0.84623 | 0% | 0% | 50 | 1.2369
Heavy Duty Trucks | Diesel | Articulated 50 - 60 t | Conventional |  | PM Exhaust |  | 0.04 | 1 | 11 | 39 | -0.0030478 | 0.087157 | 3.1818 | -6.8902 | -0.0021325 | 0.10009 | 0.30671 | 0% | 0% | 39 | 1.8297
Heavy Duty Trucks | Diesel | Articulated 50 - 60 t | Conventional |  | PM Exhaust |  | 0.06 | 0 | 12 | 72 | 3.3874e-05 | 0.01629 | 1.0919 | 4.1704 | -0.00015813 | 0.043099 | 0.43719 | 0% | 0% | 50 | 0.94436
Heavy Duty Trucks | Diesel | Articulated 50 - 60 t | Conventional |  | PM Exhaust |  | 0.06 | 0.5 | 12 | 39 | 0.0041829 | -0.33353 | 8.7243 | -6.5336 | 0.00079037 | -0.073525 | 2.7559 | 0% | 0% | 39 | 1.7526
Heavy Duty Trucks | Diesel | Articulated 50 - 60 t | Conventional |  | PM Exhaust |  | 0.06 | 1 | 10 | 27 | -0.008968 | 0.31351 | -0.68153 | -15.0241 | -0.0038215 | 0.15578 | -1.1606 | 0% | 0% | 27 | 2.6534
Heavy Duty Trucks | Diesel | Articulated 50 - 60 t | Euro I |  | PM Exhaust |  | -0.06 | 0 | 12 | 86 | 1.5271e-05 | -0.0057162 | 0.6665 | 4.6508 | 0.0001153 | 0.046537 | 0.45273 | 0% | 0% | 50 | 0.16686
Heavy Duty Trucks | Diesel | Articulated 50 - 60 t | Euro I |  | PM Exhaust |  | -0.06 | 0.5 | 12 | 86 | -2.678e-05 | 0.012708 | 2.1101 | -7.2167 | 0.0045909 | 0.081335 | 0.17886 | 0% | 0% | 50 | 0.16118
Heavy Duty Trucks | Diesel | Articulated 50 - 60 t | Euro I |  | PM Exhaust |  | -0.06 | 1 | 12 | 86 | -1.2462e-05 | 0.0054553 | 1.0616 | -3.8882 | 0.0021895 | 0.036785 | 0.13628 | 0% | 0% | 50 | 0.1645
Heavy Duty Trucks | Diesel | Articulated 50 - 60 t | Euro I |  | PM Exhaust |  | -0.04 | 0 | 12 | 86 | 7.3792e-06 | -0.002922 | 0.36766 | 2.6321 | 4.7124e-05 | 0.023828 | 0.2228 | 0% | 0% | 50 | 0.19102
Heavy Duty Trucks | Diesel | Articulated 50 - 60 t | Euro I |  | PM Exhaust |  | -0.04 | 0.5 | 12 | 86 | 8.4659e-05 | -0.017202 | 1.5119 | 4.5195 | 0.00046816 | 0.058221 | 0.90541 | 0% | 0% | 50 | 0.19127
Heavy Duty Trucks | Diesel | Articulated 50 - 60 t | Euro I |  | PM Exhaust |  | -0.04 | 1 | 12 | 86 | -0.00011475 | 0.017272 | -0.066894 | 2.4575 | 0.0012449 | -0.014444 | 0.31072 | 0% | 0% | 50 | 0.20697
Heavy Duty Trucks | Diesel | Articulated 50 - 60 t | Euro I |  | PM Exhaust |  | -0.02 | 0 | 12 | 86 | 8.8676e-05 | -0.0032414 | 0.74733 | 2.1772 | 0.00042237 | 0.037648 | 0.2518 | 0% | 0% | 50 | 0.2666
Heavy Duty Trucks | Diesel | Articulated 50 - 60 t | Euro I |  | PM Exhaust |  | -0.02 | 0.5 | 12 | 86 | 6.148e-05 | -0.0084733 | 0.85603 | 1.9319 | 0.00022279 | 0.024199 | 0.48189 | 0% | 0% | 50 | 0.27779
Heavy Duty Trucks | Diesel | Articulated 50 - 60 t | Euro I |  | PM Exhaust |  | -0.02 | 1 | 12 | 86 | -7.4248e-05 | 0.019044 | -0.35159 | 3.0164 | 0.0009184 | -0.020398 | 0.20802 | 0% | 0% | 50 | 0.32027
Heavy Duty Trucks | Diesel | Articulated 50 - 60 t | Euro I |  | PM Exhaust |  | 0 | 0 | 12 | 86 | 0.00029975 | 0.00033946 | 1.8091 | 5.0974 | 0.0010165 | 0.089984 | 0.60188 | 0% | 0% | 50 | 0.35034
Heavy Duty Trucks | Diesel | Articulated 50 - 60 t | Euro I |  | PM Exhaust |  | 0 | 0.5 | 12 | 86 | 0.00026168 | -0.0067289 | 0.015176 | 5.1955 | 0.00079257 | -0.032691 | 0.58933 | 0% | 0% | 50 | 0.46659
Heavy Duty Trucks | Diesel | Articulated 50 - 60 t | Euro I |  | PM Exhaust |  | 0 | 1 | 12 | 85 | 0.00049105 | -0.0091555 | 0.21571 | 7.1889 | 0.001252 | -0.041197 | 0.82182 | 0% | 0% | 50 | 0.5969
Heavy Duty Trucks | Diesel | Articulated 50 - 60 t | Euro I |  | PM Exhaust |  | 0.02 | 0 | 12 | 86 | 2.3657e-05 | -0.00099026 | 0.24482 | 2.3812 | -3.6952e-05 | 0.011375 | 0.21386 | 0% | 0% | 50 | 0.43764
Heavy Duty Trucks | Diesel | Articulated 50 - 60 t | Euro I |  | PM Exhaust |  | 0.02 | 0.5 | 12 | 79 | 0.00059701 | -0.019141 | 0.29966 | 4.3967 | 0.00091706 | -0.034334 | 0.63974 | 0% | 0% | 50 | 0.7593
Heavy Duty Trucks | Diesel | Articulated 50 - 60 t | Euro I |  | PM Exhaust |  | 0.02 | 1 | 12 | 63 | 0.00098092 | -0.044499 | 2.6382 | 1.2349 | 0.00088851 | -0.013022 | 1.3014 | 0% | 0% | 50 | 1.0065
Heavy Duty Trucks | Diesel | Articulated 50 - 60 t | Euro I |  | PM Exhaust |  | 0.04 | 0 | 12 | 86 | 1.2547e-05 | 0.0016724 | 0.20722 | 6.3315 | -3.4387e-05 | 0.0072651 | 0.48932 | 0% | 0% | 50 | 0.58549
Heavy Duty Trucks | Diesel | Articulated 50 - 60 t | Euro I |  | PM Exhaust |  | 0.04 | 0.5 | 12 | 53 | -0.00035944 | 0.19518 | 3.9353 | 2.3258 | 0.00095018 | 0.1585 | 1.7433 | 0% | 0% | 50 | 1.0663
Heavy Duty Trucks | Diesel | Articulated 50 - 60 t | Euro I |  | PM Exhaust |  | 0.04 | 1 | 11 | 39 | -0.0036195 | 0.16704 | 1.1209 | -6.6679 | -0.002203 | 0.12577 | -0.29649 | 0% | 0% | 39 | 1.5575
Heavy Duty Trucks | Diesel | Articulated 50 - 60 t | Euro I |  | PM Exhaust |  | 0.06 | 0 | 12 | 74 | 0.00010517 | 0.014166 | 1.0204 | 5.8004 | -0.00024266 | 0.053379 | 0.64854 | 0% | 0% | 50 | 0.77749
Heavy Duty Trucks | Diesel | Articulated 50 - 60 t | Euro I |  | PM Exhaust |  | 0.06 | 0.5 | 12 | 40 | -0.0032202 | 0.13608 | 2.436 | -4.8938 | -0.0023263 | 0.12623 | 0.41699 | 0% | 0% | 40 | 1.4934
Heavy Duty Trucks | Diesel | Articulated 50 - 60 t | Euro I |  | PM Exhaust |  | 0.06 | 1 | 11 | 28 | 0.014771 | -0.42917 | 4.1603 | 4.1664 | 0.0061481 | -0.17586 | 1.7527 | 0% | 0% | 28 | 2.3488
Heavy Duty Trucks | Diesel | Articulated 50 - 60 t | Euro II |  | PM Exhaust |  | -0.06 | 0 | 12 | 86 | -2.3329e-05 | 0.024772 | 1.5757 | -4.5692 | 0.0089131 | 0.28873 | 0.61865 | 0% | 0% | 50 | 0.071363
Heavy Duty Trucks | Diesel | Articulated 50 - 60 t | Euro II |  | PM Exhaust |  | -0.06 | 0.5 | 12 | 86 | -2.862e-05 | 0.015274 | 1.6119 | -6.44 | 0.0074635 | 0.16475 | 0.92181 | 0% | 0% | 50 | 0.078197
Heavy Duty Trucks | Diesel | Articulated 50 - 60 t | Euro II |  | PM Exhaust |  | -0.06 | 1 | 12 | 86 | -2.2552e-05 | 0.0099397 | 1.3126 | -5.7264 | 0.0054437 | 0.10131 | 0.80396 | 0% | 0% | 50 | 0.084128
Heavy Duty Trucks | Diesel | Articulated 50 - 60 t | Euro II |  | PM Exhaust |  | -0.04 | 0 | 12 | 86 | -6.3594e-15 | 2.3367e-12 | 1.7614 | 2.6879e-10 | 0.0019808 | 0.3228 | 1.4585 | 0% | 0% | 50 | 0.078109
Heavy Duty Trucks | Diesel | Articulated 50 - 60 t | Euro II |  | PM Exhaust |  | -0.04 | 0.5 | 12 | 86 | -1.6926e-05 | 0.005449 | 1.0018 | -5.0349 | 0.00356 | 0.046655 | 0.71899 | 0% | 0% | 50 | 0.094652
Heavy Duty Trucks | Diesel | Articulated 50 - 60 t | Euro II |  | PM Exhaust |  | -0.04 | 1 | 12 | 86 | -1.4537e-05 | 0.0033475 | 1.1795 | -6.2358 | 0.0033942 | 0.031658 | 0.72841 | 0% | 0% | 50 | 0.10983
Heavy Duty Trucks | Diesel | Articulated 50 - 60 t | Euro II |  | PM Exhaust |  | -0.02 | 0 | 12 | 86 | -7.1159e-06 | 0.042254 | 1.7864 | -3.1165 | 0.0082235 | 0.33369 | 0.56263 | 0% | 0% | 50 | 0.10101
Heavy Duty Trucks | Diesel | Articulated 50 - 60 t | Euro II |  | PM Exhaust |  | -0.02 | 0.5 | 12 | 86 | -5.044e-05 | 0.025759 | 1.6459 | -8.1736 | 0.0048595 | 0.089353 | 1.1654 | 0% | 0% | 50 | 0.14871
Heavy Duty Trucks | Diesel | Articulated 50 - 60 t | Euro II |  | PM Exhaust |  | -0.02 | 1 | 12 | 86 | -2.8554e-05 | 0.010388 | 1.0035 | -5.4065 | 0.0021192 | 0.027852 | 0.54787 | 0% | 0% | 50 | 0.18559
Heavy Duty Trucks | Diesel | Articulated 50 - 60 t | Euro II |  | PM Exhaust |  | 0 | 0 | 12 | 86 | 0.00021442 | -0.015726 | 0.49353 | 1.9316 | 0.00072902 | -0.029726 | 1.5131 | 0% | 0% | 50 | 0.15244
Heavy Duty Trucks | Diesel | Articulated 50 - 60 t | Euro II |  | PM Exhaust |  | 0 | 0.5 | 12 | 86 | 0.00023033 | -0.02397 | 1.1758 | 0.14794 | 9.2116e-05 | 0.0051735 | 1.6707 | 0% | 0% | 50 | 0.2575
Heavy Duty Trucks | Diesel | Articulated 50 - 60 t | Euro II |  | PM Exhaust |  | 0 | 1 | 12 | 86 | 0.00024072 | -0.026803 | 1.306 | 0.11547 | 5.8706e-05 | 0.0044962 | 1.3623 | 0% | 0% | 50 | 0.32871
Heavy Duty Trucks | Diesel | Articulated 50 - 60 t | Euro II |  | PM Exhaust |  | 0.02 | 0 | 12 | 86 | 0.00012021 | 0.028142 | 2.0635 | 9.8207 | -0.0010783 | 0.2938 | 3.3996 | 0% | 0% | 50 | 0.25773
Heavy Duty Trucks | Diesel | Articulated 50 - 60 t | Euro II |  | PM Exhaust |  | 0.02 | 0.5 | 12 | 83 | 0.0010887 | 0.024534 | 1.6991 | 4.4647 | 0.0048609 | -0.013705 | 3.2492 | 0% | 0% | 50 | 0.38983
Heavy Duty Trucks | Diesel | Articulated 50 - 60 t | Euro II |  | PM Exhaust |  | 0.02 | 1 | 12 | 66 | 0.00060842 | -0.085661 | 3.6896 | -0.68438 | 0.00025888 | -0.040278 | 3.5182 | 0% | 0% | 50 | 0.42479
Heavy Duty Trucks | Diesel | Articulated 50 - 60 t | Euro II |  | PM Exhaust |  | 0.04 | 0 | 12 | 86 | 0.00023345 | 0.040405 | -0.19862 | -2.792 | 0.0015261 | 0.08868 | -1.1248 | 0% | 0% | 50 | 0.32978
Heavy Duty Trucks | Diesel | Articulated 50 - 60 t | Euro II |  | PM Exhaust |  | 0.04 | 0.5 | 12 | 59 | 0.00053808 | -0.065508 | 2.566 | -1.2195 | 0.00041536 | -0.049091 | 2.7831 | 0% | 0% | 50 | 0.44729
Heavy Duty Trucks | Diesel | Articulated 50 - 60 t | Euro II |  | PM Exhaust |  | 0.04 | 1 | 12 | 42 | 0.0016213 | -0.076012 | 2.7046 | 1.2465 | 0.0031409 | -0.10194 | 2.7642 | 0% | 0% | 42 | 0.59697
Heavy Duty Trucks | Diesel | Articulated 50 - 60 t | Euro II |  | PM Exhaust |  | 0.06 | 0 | 12 | 77 | 0.00033104 | -0.030027 | 2.0379 | 0.1976 | 0.00020145 | 0.010534 | 2.6615 | 0% | 0% | 50 | 0.3706
Heavy Duty Trucks | Diesel | Articulated 50 - 60 t | Euro II |  | PM Exhaust |  | 0.06 | 0.5 | 12 | 44 | -0.00084738 | 0.23536 | 2.4319 | 0.38462 | 0.0020005 | 0.26543 | 1.9622 | 0% | 0% | 44 | 0.63698
Heavy Duty Trucks | Diesel | Articulated 50 - 60 t | Euro II |  | PM Exhaust |  | 0.06 | 1 | 11 | 30 | -0.00022964 | -0.053693 | 4.402 | -0.01761 | -0.00022059 | 0.010687 | 2.7348 | 0% | 0% | 30 | 0.90447
Heavy Duty Trucks | Diesel | Articulated 50 - 60 t | Euro III |  | PM Exhaust |  | -0.06 | 0 | 12 | 86 | -0.00021825 | 0.074851 | -0.07344 | -6.1662 | 0.008982 | 0.042224 | -1.2599 | 0% | 0% | 50 | 0.12873
Heavy Duty Trucks | Diesel | Articulated 50 - 60 t | Euro III |  | PM Exhaust |  | -0.06 | 0.5 | 12 | 86 | -2.5549e-05 | 0.038295 | 2.164 | -5.2588 | 0.0071134 | 0.25518 | 0.33664 | 0% | 0% | 50 | 0.12662
Heavy Duty Trucks | Diesel | Articulated 50 - 60 t | Euro III |  | PM Exhaust |  | -0.06 | 1 | 12 | 86 | -3.2679e-05 | 0.039378 | 2.3541 | -6.5585 | 0.0075513 | 0.25512 | 0.53297 | 0% | 0% | 50 | 0.12778
Heavy Duty Trucks | Diesel | Articulated 50 - 60 t | Euro III |  | PM Exhaust |  | -0.04 | 0 | 12 | 86 | -0.00011226 | 0.042448 | -0.089638 | -3.9495 | 0.0050851 | 0.0078287 | -0.69373 | 0% | 0% | 50 | 0.13482
Heavy Duty Trucks | Diesel | Articulated 50 - 60 t | Euro III |  | PM Exhaust |  | -0.04 | 0.5 | 12 | 86 | -4.2271e-05 | 0.042165 | 2.7502 | -8.2664 | 0.0081938 | 0.25931 | 0.62102 | 0% | 0% | 50 | 0.13464
Heavy Duty Trucks | Diesel | Articulated 50 - 60 t | Euro III |  | PM Exhaust |  | -0.04 | 1 | 12 | 86 | -2.4953e-05 | 0.019311 | 1.6885 | -0.95116 | 0.0043983 | 0.11937 | 1.3553 | 0% | 0% | 50 | 0.14043
Heavy Duty Trucks | Diesel | Articulated 50 - 60 t | Euro III |  | PM Exhaust |  | -0.02 | 0 | 12 | 86 | -6.6246e-06 | -0.0023578 | 0.33083 | 2.8949 | -0.00041572 | 0.043743 | 0.43073 | 0% | 0% | 50 | 0.16108
Heavy Duty Trucks | Diesel | Articulated 50 - 60 t | Euro III |  | PM Exhaust |  | -0.02 | 0.5 | 12 | 86 | -2.4096e-05 | 0.033983 | 3.1174 | -0.53754 | 0.005248 | 0.28929 | 1.8078 | 0% | 0% | 50 | 0.16146
Heavy Duty Trucks | Diesel | Articulated 50 - 60 t | Euro III |  | PM Exhaust |  | -0.02 | 1 | 12 | 86 | -3.5937e-05 | 0.029884 | 2.5224 | -1.123 | 0.0049813 | 0.15119 | 2.073 | 0% | 0% | 50 | 0.17678
Heavy Duty Trucks | Diesel | Articulated 50 - 60 t | Euro III |  | PM Exhaust |  | 0 | 0 | 12 | 86 | 5.0005e-06 | 0.0025212 | 0.72421 | 4.9671 | -0.00013816 | 0.10027 | 0.69215 | 0% | 0% | 50 | 0.1795
Heavy Duty Trucks | Diesel | Articulated 50 - 60 t | Euro III |  | PM Exhaust |  | 0 | 0.5 | 12 | 86 | 0.00019914 | -0.0080238 | 0.15438 | 3.654 | 0.0011163 | -0.045624 | 1.0333 | 0% | 0% | 50 | 0.21005
Heavy Duty Trucks | Diesel | Articulated 50 - 60 t | Euro III |  | PM Exhaust |  | 0 | 1 | 12 | 86 | 0.00057344 | -0.020258 | 0.63085 | 7.9176 | 0.0028353 | -0.096405 | 2.458 | 0% | 0% | 50 | 0.25602
Heavy Duty Trucks | Diesel | Articulated 50 - 60 t | Euro III |  | PM Exhaust |  | 0.02 | 0 | 12 | 86 | 0.00010668 | 0.038367 | 0.76923 | 3.9824 | 0.0017584 | 0.1847 | 0.017168 | 0% | 0% | 50 | 0.22229
Heavy Duty Trucks | Diesel | Articulated 50 - 60 t | Euro III |  | PM Exhaust |  | 0.02 | 0.5 | 12 | 84 | 0.00035115 | -0.003046 | -0.12374 | 3.0673 | 0.0017739 | -0.058214 | 0.67113 | 0% | 0% | 50 | 0.3021
Heavy Duty Trucks | Diesel | Articulated 50 - 60 t | Euro III |  | PM Exhaust |  | 0.02 | 1 | 12 | 67 | 9.2242e-05 | 0.10999 | -1.3956 | 2.2914 | 0.0046774 | 0.021264 | -0.75646 | 0% | 0% | 50 | 0.36504
Heavy Duty Trucks | Diesel | Articulated 50 - 60 t | Euro III |  | PM Exhaust |  | 0.04 | 0 | 12 | 86 | 0.00063492 | 0.15625 | 1.9905 | 1.5234 | 0.0064678 | 0.59908 | -1.8871 | 0% | 0% | 50 | 0.25817
Heavy Duty Trucks | Diesel | Articulated 50 - 60 t | Euro III |  | PM Exhaust |  | 0.04 | 0.5 | 12 | 60 | -0.00016998 | 0.013258 | 1.0195 | 2.2215 | -0.00068116 | 0.075765 | 1.0753 | 0% | 0% | 50 | 0.4119
Heavy Duty Trucks | Diesel | Articulated 50 - 60 t | Euro III |  | PM Exhaust |  | 0.04 | 1 | 12 | 43 | -0.00034912 | 0.17555 | 3.374 | 2.227 | 0.0020591 | 0.27863 | 2.6397 | 0% | 0% | 43 | 0.56051
Heavy Duty Trucks | Diesel | Articulated 50 - 60 t | Euro III |  | PM Exhaust |  | 0.06 | 0 | 12 | 77 | 6.1873e-05 | 0.022559 | 0.30436 | 2.6644 | 0.00033258 | 0.086297 | 0.16212 | 0% | 0% | 50 | 0.309
Heavy Duty Trucks | Diesel | Articulated 50 - 60 t | Euro III |  | PM Exhaust |  | 0.06 | 0.5 | 12 | 44 | 0.0015866 | 0.17164 | -0.50497 | -3.9832 | 0.0045489 | 0.24053 | -1.7369 | 0% | 0% | 44 | 0.56807
Heavy Duty Trucks | Diesel | Articulated 50 - 60 t | Euro III |  | PM Exhaust |  | 0.06 | 1 | 11 | 31 | 0.00065229 | -0.041232 | 0.60447 | 2.4785 | 0.00079523 | -0.052553 | 0.90286 | 0% | 0% | 31 | 0.87203
Heavy Duty Trucks | Diesel | Articulated 50 - 60 t | Euro IV | SCR | PM Exhaust |  | -0.06 | 0 | 12 | 86 | 3.867e-06 | -0.0015017 | 0.17875 | 1.2643 | -0.00049678 | 0.20944 | 2.1677 | 0% | 0% | 50 | 0.012162
Heavy Duty Trucks | Diesel | Articulated 50 - 60 t | Euro IV | SCR | PM Exhaust |  | -0.06 | 0.5 | 12 | 86 | -1.684e-05 | 0.012397 | 1.0529 | -3.2102 | 0.033355 | 0.88727 | 1.1171 | 0% | 0% | 50 | 0.012156
Heavy Duty Trucks | Diesel | Articulated 50 - 60 t | Euro IV | SCR | PM Exhaust |  | -0.06 | 1 | 12 | 86 | -2.4954e-05 | 0.015064 | 1.5287 | -5.3349 | 0.045292 | 1.08 | 3.2546 | 0% | 0% | 50 | 0.012393
Heavy Duty Trucks | Diesel | Articulated 50 - 60 t | Euro IV | SCR | PM Exhaust |  | -0.04 | 0 | 12 | 86 | 5.4203e-06 | -0.0018794 | 0.19658 | 1.2169 | -0.00035372 | 0.17234 | 2.0729 | 0% | 0% | 50 | 0.014329
Heavy Duty Trucks | Diesel | Articulated 50 - 60 t | Euro IV | SCR | PM Exhaust |  | -0.04 | 0.5 | 12 | 86 | 7.3139e-06 | -0.0022554 | 0.20531 | 0.89141 | -8.6239e-05 | 0.12655 | 2.0935 | 0% | 0% | 50 | 0.015679
Heavy Duty Trucks | Diesel | Articulated 50 - 60 t | Euro IV | SCR | PM Exhaust |  | -0.04 | 1 | 12 | 86 | 3.5722e-06 | -0.0015052 | 0.46598 | 0.046852 | 0.0045201 | 0.20589 | 3.0759 | 0% | 0% | 50 | 0.016237
Heavy Duty Trucks | Diesel | Articulated 50 - 60 t | Euro IV | SCR | PM Exhaust |  | -0.02 | 0 | 12 | 86 | 1.8202e-05 | -0.0058911 | 0.44315 | 2.6558 | -0.002336 | 0.26722 | 4.5904 | 0% | 0% | 50 | 0.020411
Heavy Duty Trucks | Diesel | Articulated 50 - 60 t | Euro IV | SCR | PM Exhaust |  | -0.02 | 0.5 | 12 | 86 | 1.703e-05 | -0.0093548 | 0.74731 | -5.4213 | -0.0048815 | 0.47191 | -2.8436 | 0% | 0% | 50 | 0.025001
Heavy Duty Trucks | Diesel | Articulated 50 - 60 t | Euro IV | SCR | PM Exhaust |  | -0.02 | 1 | 12 | 86 | 2.7537e-05 | -0.009929 | 0.71052 | -4.7771 | -0.0038949 | 0.37143 | -1.8656 | 0% | 0% | 50 | 0.026886
Heavy Duty Trucks | Diesel | Articulated 50 - 60 t | Euro IV | SCR | PM Exhaust |  | 0 | 0 | 12 | 86 | 1.9495e-16 | -9.0052e-16 | 1.4359 | 1.0678e-11 | -0.0053578 | 0.93791 | 4.505 | 0% | 0% | 50 | 0.03778
Heavy Duty Trucks | Diesel | Articulated 50 - 60 t | Euro IV | SCR | PM Exhaust |  | 0 | 0.5 | 12 | 86 | 1.5305e-17 | 6.8888e-16 | 1.1567 | 3.8712e-13 | -0.0020262 | 0.46341 | 4.3528 | 0% | 0% | 50 | 0.051506
Heavy Duty Trucks | Diesel | Articulated 50 - 60 t | Euro IV | SCR | PM Exhaust |  | 0 | 1 | 12 | 86 | -5.4155e-17 | -9.5151e-16 | 1.1983 | -1.6943e-12 | -0.002309 | 0.46682 | 3.3054 | 0% | 0% | 50 | 0.057404
Heavy Duty Trucks | Diesel | Articulated 50 - 60 t | Euro IV | SCR | PM Exhaust |  | 0.02 | 0 | 12 | 86 | 0.00021844 | 0.032566 | 0.83566 | 1.3027 | 0.002132 | 0.7707 | 2.3692 | 0% | 0% | 50 | 0.065668
Heavy Duty Trucks | Diesel | Articulated 50 - 60 t | Euro IV | SCR | PM Exhaust |  | 0.02 | 0.5 | 12 | 85 | -4.6847e-05 | 0.027243 | 0.77174 | 0.91681 | 0.002134 | 0.312 | 3.4467 | 0% | 0% | 50 | 0.08347
Heavy Duty Trucks | Diesel | Articulated 50 - 60 t | Euro IV | SCR | PM Exhaust |  | 0.02 | 1 | 12 | 69 | -3.2572e-05 | 0.038788 | 1.1734 | 1.7602 | 0.0034221 | 0.4435 | 4.2862 | 0% | 0% | 50 | 0.087575
Heavy Duty Trucks | Diesel | Articulated 50 - 60 t | Euro IV | SCR | PM Exhaust |  | 0.04 | 0 | 12 | 86 | -0.00031877 | 0.029091 | 0.11478 | -3.0327 | -0.003904 | 0.4177 | -3.2195 | 0% | 0% | 50 | 0.090033
Heavy Duty Trucks | Diesel | Articulated 50 - 60 t | Euro IV | SCR | PM Exhaust |  | 0.04 | 0.5 | 12 | 60 | -7.4344e-05 | 0.040668 | 1.0609 | 1.3063 | 0.0034334 | 0.39625 | 3.5834 | 0% | 0% | 50 | 0.091762
Heavy Duty Trucks | Diesel | Articulated 50 - 60 t | Euro IV | SCR | PM Exhaust |  | 0.04 | 1 | 12 | 43 | -0.00056602 | 0.001528 | 1.1997 | -6.5267 | -0.010241 | 0.49248 | -1.6241 | 0% | 0% | 43 | 0.10877
Heavy Duty Trucks | Diesel | Articulated 50 - 60 t | Euro IV | SCR | PM Exhaust |  | 0.06 | 0 | 12 | 80 | -6.9953e-05 | -0.00073774 | 0.79225 | -0.51952 | -0.0010495 | 0.098912 | 3.5195 | 0% | 0% | 50 | 0.097597
Heavy Duty Trucks | Diesel | Articulated 50 - 60 t | Euro IV | SCR | PM Exhaust |  | 0.06 | 0.5 | 12 | 44 | 0.0017329 | -0.0015911 | -0.54689 | 4.2398 | 0.020512 | -0.43612 | 2.4533 | 0% | 0% | 44 | 0.12337
Heavy Duty Trucks | Diesel | Articulated 50 - 60 t | Euro IV | SCR | PM Exhaust |  | 0.06 | 1 | 11 | 31 | 5.0609e-06 | 0.00064645 | -0.088122 | 2.589 | 0.0010263 | -0.065463 | 1.1805 | 0% | 0% | 31 | 0.14781
Heavy Duty Trucks | Diesel | Articulated 50 - 60 t | Euro IV | EGR | PM Exhaust |  | -0.06 | 0 | 12 | 86 | 3.867e-06 | -0.0015017 | 0.17875 | 1.2643 | -0.00049678 | 0.20944 | 2.1677 | 0% | 0% | 50 | 0.012162
Heavy Duty Trucks | Diesel | Articulated 50 - 60 t | Euro IV | EGR | PM Exhaust |  | -0.06 | 0.5 | 12 | 86 | -1.684e-05 | 0.012397 | 1.0529 | -3.2102 | 0.033355 | 0.88727 | 1.1171 | 0% | 0% | 50 | 0.012156
Heavy Duty Trucks | Diesel | Articulated 50 - 60 t | Euro IV | EGR | PM Exhaust |  | -0.06 | 1 | 12 | 86 | -2.4954e-05 | 0.015064 | 1.5287 | -5.3349 | 0.045292 | 1.08 | 3.2546 | 0% | 0% | 50 | 0.012393
Heavy Duty Trucks | Diesel | Articulated 50 - 60 t | Euro IV | EGR | PM Exhaust |  | -0.04 | 0 | 12 | 86 | 5.4203e-06 | -0.0018794 | 0.19658 | 1.2169 | -0.00035372 | 0.17234 | 2.0729 | 0% | 0% | 50 | 0.014329
Heavy Duty Trucks | Diesel | Articulated 50 - 60 t | Euro IV | EGR | PM Exhaust |  | -0.04 | 0.5 | 12 | 86 | 7.3139e-06 | -0.0022554 | 0.20531 | 0.89141 | -8.6239e-05 | 0.12655 | 2.0935 | 0% | 0% | 50 | 0.015679
Heavy Duty Trucks | Diesel | Articulated 50 - 60 t | Euro IV | EGR | PM Exhaust |  | -0.04 | 1 | 12 | 86 | 3.5722e-06 | -0.0015052 | 0.46598 | 0.046852 | 0.0045201 | 0.20589 | 3.0759 | 0% | 0% | 50 | 0.016237
Heavy Duty Trucks | Diesel | Articulated 50 - 60 t | Euro IV | EGR | PM Exhaust |  | -0.02 | 0 | 12 | 86 | 1.8202e-05 | -0.0058911 | 0.44315 | 2.6558 | -0.002336 | 0.26722 | 4.5904 | 0% | 0% | 50 | 0.020411
Heavy Duty Trucks | Diesel | Articulated 50 - 60 t | Euro IV | EGR | PM Exhaust |  | -0.02 | 0.5 | 12 | 86 | 1.703e-05 | -0.0093548 | 0.74731 | -5.4213 | -0.0048815 | 0.47191 | -2.8436 | 0% | 0% | 50 | 0.025001
Heavy Duty Trucks | Diesel | Articulated 50 - 60 t | Euro IV | EGR | PM Exhaust |  | -0.02 | 1 | 12 | 86 | 2.7537e-05 | -0.009929 | 0.71052 | -4.7771 | -0.0038949 | 0.37143 | -1.8656 | 0% | 0% | 50 | 0.026886
Heavy Duty Trucks | Diesel | Articulated 50 - 60 t | Euro IV | EGR | PM Exhaust |  | 0 | 0 | 12 | 86 | 1.9495e-16 | -9.0052e-16 | 1.4359 | 1.0678e-11 | -0.0053578 | 0.93791 | 4.505 | 0% | 0% | 50 | 0.03778
Heavy Duty Trucks | Diesel | Articulated 50 - 60 t | Euro IV | EGR | PM Exhaust |  | 0 | 0.5 | 12 | 86 | 1.5305e-17 | 6.8888e-16 | 1.1567 | 3.8712e-13 | -0.0020262 | 0.46341 | 4.3528 | 0% | 0% | 50 | 0.051506
Heavy Duty Trucks | Diesel | Articulated 50 - 60 t | Euro IV | EGR | PM Exhaust |  | 0 | 1 | 12 | 86 | -5.4155e-17 | -9.5151e-16 | 1.1983 | -1.6943e-12 | -0.002309 | 0.46682 | 3.3054 | 0% | 0% | 50 | 0.057404
Heavy Duty Trucks | Diesel | Articulated 50 - 60 t | Euro IV | EGR | PM Exhaust |  | 0.02 | 0 | 12 | 86 | 0.00021844 | 0.032566 | 0.83566 | 1.3027 | 0.002132 | 0.7707 | 2.3692 | 0% | 0% | 50 | 0.065668
Heavy Duty Trucks | Diesel | Articulated 50 - 60 t | Euro IV | EGR | PM Exhaust |  | 0.02 | 0.5 | 12 | 85 | -4.6847e-05 | 0.027243 | 0.77174 | 0.91681 | 0.002134 | 0.312 | 3.4467 | 0% | 0% | 50 | 0.08347
Heavy Duty Trucks | Diesel | Articulated 50 - 60 t | Euro IV | EGR | PM Exhaust |  | 0.02 | 1 | 12 | 69 | -3.2572e-05 | 0.038788 | 1.1734 | 1.7602 | 0.0034221 | 0.4435 | 4.2862 | 0% | 0% | 50 | 0.087575
Heavy Duty Trucks | Diesel | Articulated 50 - 60 t | Euro IV | EGR | PM Exhaust |  | 0.04 | 0 | 12 | 86 | -0.00031877 | 0.029091 | 0.11478 | -3.0327 | -0.003904 | 0.4177 | -3.2195 | 0% | 0% | 50 | 0.090033
Heavy Duty Trucks | Diesel | Articulated 50 - 60 t | Euro IV | EGR | PM Exhaust |  | 0.04 | 0.5 | 12 | 60 | -7.4344e-05 | 0.040668 | 1.0609 | 1.3063 | 0.0034334 | 0.39625 | 3.5834 | 0% | 0% | 50 | 0.091762
Heavy Duty Trucks | Diesel | Articulated 50 - 60 t | Euro IV | EGR | PM Exhaust |  | 0.04 | 1 | 12 | 43 | -0.00056602 | 0.001528 | 1.1997 | -6.5267 | -0.010241 | 0.49248 | -1.6241 | 0% | 0% | 43 | 0.10877
Heavy Duty Trucks | Diesel | Articulated 50 - 60 t | Euro IV | EGR | PM Exhaust |  | 0.06 | 0 | 12 | 80 | -6.9953e-05 | -0.00073774 | 0.79225 | -0.51952 | -0.0010495 | 0.098912 | 3.5195 | 0% | 0% | 50 | 0.097597
Heavy Duty Trucks | Diesel | Articulated 50 - 60 t | Euro IV | EGR | PM Exhaust |  | 0.06 | 0.5 | 12 | 44 | 0.0017329 | -0.0015911 | -0.54689 | 4.2398 | 0.020512 | -0.43612 | 2.4533 | 0% | 0% | 44 | 0.12337
Heavy Duty Trucks | Diesel | Articulated 50 - 60 t | Euro IV | EGR | PM Exhaust |  | 0.06 | 1 | 11 | 31 | 5.0609e-06 | 0.00064645 | -0.088122 | 2.589 | 0.0010263 | -0.065463 | 1.1805 | 0% | 0% | 31 | 0.14781
Heavy Duty Trucks | Diesel | Articulated 50 - 60 t | Euro V | SCR | PM Exhaust [g/kWh] | Urban Peak | -0.06 | 0 | 10 | 65 | 0 | 0 | 0.040318 | 0 | 0 | 0 | 1 | 0% | 0% | 50 | 0.040318
Heavy Duty Trucks | Diesel | Articulated 50 - 60 t | Euro V | SCR | PM Exhaust [g/kWh] | Urban Off Peak | -0.06 | 0 | 10 | 65 | 0 | 0 | 0.040318 | 0 | 0 | 0 | 1 | 0% | 0% | 50 | 0.040318
Heavy Duty Trucks | Diesel | Articulated 50 - 60 t | Euro V | SCR | PM Exhaust [g/kWh] | Rural | -0.06 | 0 | 10 | 65 | 0 | 0 | 0.023461 | 0 | 0 | 0 | 1 | 0% | 0% | 50 | 0.023461
Heavy Duty Trucks | Diesel | Articulated 50 - 60 t | Euro V | SCR | PM Exhaust [g/kWh] | Highway | -0.06 | 0 | 10 | 65 | 0 | 0 | 0.021402 | 0 | 0 | 0 | 1 | 0% | 0% | 50 | 0.021402
Heavy Duty Trucks | Diesel | Articulated 50 - 60 t | Euro V | SCR | PM Exhaust [g/kWh] | Urban Peak | -0.06 | 0.5 | 10 | 75 | 0 | 0 | 0.040318 | 0 | 0 | 0 | 1 | 0% | 0% | 50 | 0.040318
Heavy Duty Trucks | Diesel | Articulated 50 - 60 t | Euro V | SCR | PM Exhaust [g/kWh] | Urban Off Peak | -0.06 | 0.5 | 10 | 75 | 0 | 0 | 0.040318 | 0 | 0 | 0 | 1 | 0% | 0% | 50 | 0.040318
Heavy Duty Trucks | Diesel | Articulated 50 - 60 t | Euro V | SCR | PM Exhaust [g/kWh] | Rural | -0.06 | 0.5 | 10 | 75 | 0 | 0 | 0.023461 | 0 | 0 | 0 | 1 | 0% | 0% | 50 | 0.023461
Heavy Duty Trucks | Diesel | Articulated 50 - 60 t | Euro V | SCR | PM Exhaust [g/kWh] | Highway | -0.06 | 0.5 | 10 | 75 | 0 | 0 | 0.021402 | 0 | 0 | 0 | 1 | 0% | 0% | 50 | 0.021402
Heavy Duty Trucks | Diesel | Articulated 50 - 60 t | Euro V | SCR | PM Exhaust [g/kWh] | Urban Peak | -0.06 | 1 | 10 | 70 | 0 | 0 | 0.040318 | 0 | 0 | 0 | 1 | 0% | 0% | 50 | 0.040318
Heavy Duty Trucks | Diesel | Articulated 50 - 60 t | Euro V | SCR | PM Exhaust [g/kWh] | Urban Off Peak | -0.06 | 1 | 10 | 70 | 0 | 0 | 0.040318 | 0 | 0 | 0 | 1 | 0% | 0% | 50 | 0.040318
Heavy Duty Trucks | Diesel | Articulated 50 - 60 t | Euro V | SCR | PM Exhaust [g/kWh] | Rural | -0.06 | 1 | 10 | 70 | 0 | 0 | 0.023461 | 0 | 0 | 0 | 1 | 0% | 0% | 50 | 0.023461
Heavy Duty Trucks | Diesel | Articulated 50 - 60 t | Euro V | SCR | PM Exhaust [g/kWh] | Highway | -0.06 | 1 | 10 | 70 | 0 | 0 | 0.021402 | 0 | 0 | 0 | 1 | 0% | 0% | 50 | 0.021402
Heavy Duty Trucks | Diesel | Articulated 50 - 60 t | Euro V | SCR | PM Exhaust [g/kWh] | Urban Peak | -0.04 | 0 | 10 | 85 | 0 | 0 | 0.040318 | 0 | 0 | 0 | 1 | 0% | 0% | 50 | 0.040318
Heavy Duty Trucks | Diesel | Articulated 50 - 60 t | Euro V | SCR | PM Exhaust [g/kWh] | Urban Off Peak | -0.04 | 0 | 10 | 85 | 0 | 0 | 0.040318 | 0 | 0 | 0 | 1 | 0% | 0% | 50 | 0.040318
Heavy Duty Trucks | Diesel | Articulated 50 - 60 t | Euro V | SCR | PM Exhaust [g/kWh] | Rural | -0.04 | 0 | 10 | 85 | 0 | 0 | 0.023461 | 0 | 0 | 0 | 1 | 0% | 0% | 50 | 0.023461
Heavy Duty Trucks | Diesel | Articulated 50 - 60 t | Euro V | SCR | PM Exhaust [g/kWh] | Highway | -0.04 | 0 | 10 | 85 | 0 | 0 | 0.021402 | 0 | 0 | 0 | 1 | 0% | 0% | 50 | 0.021402
Heavy Duty Trucks | Diesel | Articulated 50 - 60 t | Euro V | SCR | PM Exhaust [g/kWh] | Urban Peak | -0.04 | 0.5 | 10 | 85 | 0 | 0 | 0.040318 | 0 | 0 | 0 | 1 | 0% | 0% | 50 | 0.040318
Heavy Duty Trucks | Diesel | Articulated 50 - 60 t | Euro V | SCR | PM Exhaust [g/kWh] | Urban Off Peak | -0.04 | 0.5 | 10 | 85 | 0 | 0 | 0.040318 | 0 | 0 | 0 | 1 | 0% | 0% | 50 | 0.040318
Heavy Duty Trucks | Diesel | Articulated 50 - 60 t | Euro V | SCR | PM Exhaust [g/kWh] | Rural | -0.04 | 0.5 | 10 | 85 | 0 | 0 | 0.023461 | 0 | 0 | 0 | 1 | 0% | 0% | 50 | 0.023461
Heavy Duty Trucks | Diesel | Articulated 50 - 60 t | Euro V | SCR | PM Exhaust [g/kWh] | Highway | -0.04 | 0.5 | 10 | 85 | 0 | 0 | 0.021402 | 0 | 0 | 0 | 1 | 0% | 0% | 50 | 0.021402
Heavy Duty Trucks | Diesel | Articulated 50 - 60 t | Euro V | SCR | PM Exhaust [g/kWh] | Urban Peak | -0.04 | 1 | 10 | 85 | 0 | 0 | 0.040318 | 0 | 0 | 0 | 1 | 0% | 0% | 50 | 0.040318
Heavy Duty Trucks | Diesel | Articulated 50 - 60 t | Euro V | SCR | PM Exhaust [g/kWh] | Urban Off Peak | -0.04 | 1 | 10 | 85 | 0 | 0 | 0.040318 | 0 | 0 | 0 | 1 | 0% | 0% | 50 | 0.040318
Heavy Duty Trucks | Diesel | Articulated 50 - 60 t | Euro V | SCR | PM Exhaust [g/kWh] | Rural | -0.04 | 1 | 10 | 85 | 0 | 0 | 0.023461 | 0 | 0 | 0 | 1 | 0% | 0% | 50 | 0.023461
Heavy Duty Trucks | Diesel | Articulated 50 - 60 t | Euro V | SCR | PM Exhaust [g/kWh] | Highway | -0.04 | 1 | 10 | 85 | 0 | 0 | 0.021402 | 0 | 0 | 0 | 1 | 0% | 0% | 50 | 0.021402
Heavy Duty Trucks | Diesel | Articulated 50 - 60 t | Euro V | SCR | PM Exhaust [g/kWh] | Urban Peak | -0.02 | 0 | 10 | 85 | 0 | 0 | 0.040318 | 0 | 0 | 0 | 1 | 0% | 0% | 50 | 0.040318
Heavy Duty Trucks | Diesel | Articulated 50 - 60 t | Euro V | SCR | PM Exhaust [g/kWh] | Urban Off Peak | -0.02 | 0 | 10 | 85 | 0 | 0 | 0.040318 | 0 | 0 | 0 | 1 | 0% | 0% | 50 | 0.040318
Heavy Duty Trucks | Diesel | Articulated 50 - 60 t | Euro V | SCR | PM Exhaust [g/kWh] | Rural | -0.02 | 0 | 10 | 85 | 0 | 0 | 0.023461 | 0 | 0 | 0 | 1 | 0% | 0% | 50 | 0.023461
Heavy Duty Trucks | Diesel | Articulated 50 - 60 t | Euro V | SCR | PM Exhaust [g/kWh] | Highway | -0.02 | 0 | 10 | 85 | 0 | 0 | 0.021402 | 0 | 0 | 0 | 1 | 0% | 0% | 50 | 0.021402
Heavy Duty Trucks | Diesel | Articulated 50 - 60 t | Euro V | SCR | PM Exhaust [g/kWh] | Urban Peak | -0.02 | 0.5 | 10 | 85 | 0 | 0 | 0.040318 | 0 | 0 | 0 | 1 | 0% | 0% | 50 | 0.040318
Heavy Duty Trucks | Diesel | Articulated 50 - 60 t | Euro V | SCR | PM Exhaust [g/kWh] | Urban Off Peak | -0.02 | 0.5 | 10 | 85 | 0 | 0 | 0.040318 | 0 | 0 | 0 | 1 | 0% | 0% | 50 | 0.040318
Heavy Duty Trucks | Diesel | Articulated 50 - 60 t | Euro V | SCR | PM Exhaust [g/kWh] | Rural | -0.02 | 0.5 | 10 | 85 | 0 | 0 | 0.023461 | 0 | 0 | 0 | 1 | 0% | 0% | 50 | 0.023461
Heavy Duty Trucks | Diesel | Articulated 50 - 60 t | Euro V | SCR | PM Exhaust [g/kWh] | Highway | -0.02 | 0.5 | 10 | 85 | 0 | 0 | 0.021402 | 0 | 0 | 0 | 1 | 0% | 0% | 50 | 0.021402
Heavy Duty Trucks | Diesel | Articulated 50 - 60 t | Euro V | SCR | PM Exhaust [g/kWh] | Urban Peak | -0.02 | 1 | 10 | 85 | 0 | 0 | 0.040318 | 0 | 0 | 0 | 1 | 0% | 0% | 50 | 0.040318
Heavy Duty Trucks | Diesel | Articulated 50 - 60 t | Euro V | SCR | PM Exhaust [g/kWh] | Urban Off Peak | -0.02 | 1 | 10 | 85 | 0 | 0 | 0.040318 | 0 | 0 | 0 | 1 | 0% | 0% | 50 | 0.040318
Heavy Duty Trucks | Diesel | Articulated 50 - 60 t | Euro V | SCR | PM Exhaust [g/kWh] | Rural | -0.02 | 1 | 10 | 85 | 0 | 0 | 0.023461 | 0 | 0 | 0 | 1 | 0% | 0% | 50 | 0.023461
Heavy Duty Trucks | Diesel | Articulated 50 - 60 t | Euro V | SCR | PM Exhaust [g/kWh] | Highway | -0.02 | 1 | 10 | 85 | 0 | 0 | 0.021402 | 0 | 0 | 0 | 1 | 0% | 0% | 50 | 0.021402
Heavy Duty Trucks | Diesel | Articulated 50 - 60 t | Euro V | SCR | PM Exhaust [g/kWh] | Urban Peak | 0 | 0 | 10 | 85 | 0 | 0 | 0.040318 | 0 | 0 | 0 | 1 | 0% | 0% | 50 | 0.040318
Heavy Duty Trucks | Diesel | Articulated 50 - 60 t | Euro V | SCR | PM Exhaust [g/kWh] | Urban Off Peak | 0 | 0 | 10 | 85 | 0 | 0 | 0.040318 | 0 | 0 | 0 | 1 | 0% | 0% | 50 | 0.040318
Heavy Duty Trucks | Diesel | Articulated 50 - 60 t | Euro V | SCR | PM Exhaust [g/kWh] | Rural | 0 | 0 | 10 | 85 | 0 | 0 | 0.023461 | 0 | 0 | 0 | 1 | 0% | 0% | 50 | 0.023461
Heavy Duty Trucks | Diesel | Articulated 50 - 60 t | Euro V | SCR | PM Exhaust [g/kWh] | Highway | 0 | 0 | 10 | 85 | 0 | 0 | 0.021402 | 0 | 0 | 0 | 1 | 0% | 0% | 50 | 0.021402
Heavy Duty Trucks | Diesel | Articulated 50 - 60 t | Euro V | SCR | PM Exhaust [g/kWh] | Urban Peak | 0 | 0.5 | 10 | 85 | 0 | 0 | 0.040318 | 0 | 0 | 0 | 1 | 0% | 0% | 50 | 0.040318
Heavy Duty Trucks | Diesel | Articulated 50 - 60 t | Euro V | SCR | PM Exhaust [g/kWh] | Urban Off Peak | 0 | 0.5 | 10 | 85 | 0 | 0 | 0.040318 | 0 | 0 | 0 | 1 | 0% | 0% | 50 | 0.040318
Heavy Duty Trucks | Diesel | Articulated 50 - 60 t | Euro V | SCR | PM Exhaust [g/kWh] | Rural | 0 | 0.5 | 10 | 85 | 0 | 0 | 0.023461 | 0 | 0 | 0 | 1 | 0% | 0% | 50 | 0.023461
Heavy Duty Trucks | Diesel | Articulated 50 - 60 t | Euro V | SCR | PM Exhaust [g/kWh] | Highway | 0 | 0.5 | 10 | 85 | 0 | 0 | 0.021402 | 0 | 0 | 0 | 1 | 0% | 0% | 50 | 0.021402
Heavy Duty Trucks | Diesel | Articulated 50 - 60 t | Euro V | SCR | PM Exhaust [g/kWh] | Urban Peak | 0 | 1 | 10 | 85 | 0 | 0 | 0.040318 | 0 | 0 | 0 | 1 | 0% | 0% | 50 | 0.040318
Heavy Duty Trucks | Diesel | Articulated 50 - 60 t | Euro V | SCR | PM Exhaust [g/kWh] | Urban Off Peak | 0 | 1 | 10 | 85 | 0 | 0 | 0.040318 | 0 | 0 | 0 | 1 | 0% | 0% | 50 | 0.040318
Heavy Duty Trucks | Diesel | Articulated 50 - 60 t | Euro V | SCR | PM Exhaust [g/kWh] | Rural | 0 | 1 | 10 | 85 | 0 | 0 | 0.023461 | 0 | 0 | 0 | 1 | 0% | 0% | 50 | 0.023461
Heavy Duty Trucks | Diesel | Articulated 50 - 60 t | Euro V | SCR | PM Exhaust [g/kWh] | Highway | 0 | 1 | 10 | 85 | 0 | 0 | 0.021402 | 0 | 0 | 0 | 1 | 0% | 0% | 50 | 0.021402
Heavy Duty Trucks | Diesel | Articulated 50 - 60 t | Euro V | SCR | PM Exhaust [g/kWh] | Urban Peak | 0.02 | 0 | 10 | 85 | 0 | 0 | 0.040318 | 0 | 0 | 0 | 1 | 0% | 0% | 50 | 0.040318
Heavy Duty Trucks | Diesel | Articulated 50 - 60 t | Euro V | SCR | PM Exhaust [g/kWh] | Urban Off Peak | 0.02 | 0 | 10 | 85 | 0 | 0 | 0.040318 | 0 | 0 | 0 | 1 | 0% | 0% | 50 | 0.040318
Heavy Duty Trucks | Diesel | Articulated 50 - 60 t | Euro V | SCR | PM Exhaust [g/kWh] | Rural | 0.02 | 0 | 10 | 85 | 0 | 0 | 0.023461 | 0 | 0 | 0 | 1 | 0% | 0% | 50 | 0.023461
Heavy Duty Trucks | Diesel | Articulated 50 - 60 t | Euro V | SCR | PM Exhaust [g/kWh] | Highway | 0.02 | 0 | 10 | 85 | 0 | 0 | 0.021402 | 0 | 0 | 0 | 1 | 0% | 0% | 50 | 0.021402
Heavy Duty Trucks | Diesel | Articulated 50 - 60 t | Euro V | SCR | PM Exhaust [g/kWh] | Urban Peak | 0.02 | 0.5 | 10 | 80 | 0 | 0 | 0.040318 | 0 | 0 | 0 | 1 | 0% | 0% | 50 | 0.040318
Heavy Duty Trucks | Diesel | Articulated 50 - 60 t | Euro V | SCR | PM Exhaust [g/kWh] | Urban Off Peak | 0.02 | 0.5 | 10 | 80 | 0 | 0 | 0.040318 | 0 | 0 | 0 | 1 | 0% | 0% | 50 | 0.040318
Heavy Duty Trucks | Diesel | Articulated 50 - 60 t | Euro V | SCR | PM Exhaust [g/kWh] | Rural | 0.02 | 0.5 | 10 | 80 | 0 | 0 | 0.023461 | 0 | 0 | 0 | 1 | 0% | 0% | 50 | 0.023461
Heavy Duty Trucks | Diesel | Articulated 50 - 60 t | Euro V | SCR | PM Exhaust [g/kWh] | Highway | 0.02 | 0.5 | 10 | 80 | 0 | 0 | 0.021402 | 0 | 0 | 0 | 1 | 0% | 0% | 50 | 0.021402
Heavy Duty Trucks | Diesel | Articulated 50 - 60 t | Euro V | SCR | PM Exhaust [g/kWh] | Urban Peak | 0.02 | 1 | 10 | 70 | 0 | 0 | 0.040318 | 0 | 0 | 0 | 1 | 0% | 0% | 50 | 0.040318
Heavy Duty Trucks | Diesel | Articulated 50 - 60 t | Euro V | SCR | PM Exhaust [g/kWh] | Urban Off Peak | 0.02 | 1 | 10 | 70 | 0 | 0 | 0.040318 | 0 | 0 | 0 | 1 | 0% | 0% | 50 | 0.040318
Heavy Duty Trucks | Diesel | Articulated 50 - 60 t | Euro V | SCR | PM Exhaust [g/kWh] | Rural | 0.02 | 1 | 10 | 70 | 0 | 0 | 0.023461 | 0 | 0 | 0 | 1 | 0% | 0% | 50 | 0.023461
Heavy Duty Trucks | Diesel | Articulated 50 - 60 t | Euro V | SCR | PM Exhaust [g/kWh] | Highway | 0.02 | 1 | 10 | 70 | 0 | 0 | 0.021402 | 0 | 0 | 0 | 1 | 0% | 0% | 50 | 0.021402
Heavy Duty Trucks | Diesel | Articulated 50 - 60 t | Euro V | SCR | PM Exhaust [g/kWh] | Urban Peak | 0.04 | 0 | 10 | 85 | 0 | 0 | 0.040318 | 0 | 0 | 0 | 1 | 0% | 0% | 50 | 0.040318
Heavy Duty Trucks | Diesel | Articulated 50 - 60 t | Euro V | SCR | PM Exhaust [g/kWh] | Urban Off Peak | 0.04 | 0 | 10 | 85 | 0 | 0 | 0.040318 | 0 | 0 | 0 | 1 | 0% | 0% | 50 | 0.040318
Heavy Duty Trucks | Diesel | Articulated 50 - 60 t | Euro V | SCR | PM Exhaust [g/kWh] | Rural | 0.04 | 0 | 10 | 85 | 0 | 0 | 0.023461 | 0 | 0 | 0 | 1 | 0% | 0% | 50 | 0.023461
Heavy Duty Trucks | Diesel | Articulated 50 - 60 t | Euro V | SCR | PM Exhaust [g/kWh] | Highway | 0.04 | 0 | 10 | 85 | 0 | 0 | 0.021402 | 0 | 0 | 0 | 1 | 0% | 0% | 50 | 0.021402
Heavy Duty Trucks | Diesel | Articulated 50 - 60 t | Euro V | SCR | PM Exhaust [g/kWh] | Urban Peak | 0.04 | 0.5 | 10 | 60 | 0 | 0 | 0.040318 | 0 | 0 | 0 | 1 | 0% | 0% | 50 | 0.040318
Heavy Duty Trucks | Diesel | Articulated 50 - 60 t | Euro V | SCR | PM Exhaust [g/kWh] | Urban Off Peak | 0.04 | 0.5 | 10 | 60 | 0 | 0 | 0.040318 | 0 | 0 | 0 | 1 | 0% | 0% | 50 | 0.040318
Heavy Duty Trucks | Diesel | Articulated 50 - 60 t | Euro V | SCR | PM Exhaust [g/kWh] | Rural | 0.04 | 0.5 | 10 | 60 | 0 | 0 | 0.023461 | 0 | 0 | 0 | 1 | 0% | 0% | 50 | 0.023461
Heavy Duty Trucks | Diesel | Articulated 50 - 60 t | Euro V | SCR | PM Exhaust [g/kWh] | Highway | 0.04 | 0.5 | 10 | 60 | 0 | 0 | 0.021402 | 0 | 0 | 0 | 1 | 0% | 0% | 50 | 0.021402
Heavy Duty Trucks | Diesel | Articulated 50 - 60 t | Euro V | SCR | PM Exhaust [g/kWh] | Urban Peak | 0.04 | 1 | 10 | 40 | 0 | 0 | 0.040318 | 0 | 0 | 0 | 1 | 0% | 0% | 40 | 0.040318
Heavy Duty Trucks | Diesel | Articulated 50 - 60 t | Euro V | SCR | PM Exhaust [g/kWh] | Urban Off Peak | 0.04 | 1 | 10 | 40 | 0 | 0 | 0.040318 | 0 | 0 | 0 | 1 | 0% | 0% | 40 | 0.040318
Heavy Duty Trucks | Diesel | Articulated 50 - 60 t | Euro V | SCR | PM Exhaust [g/kWh] | Rural | 0.04 | 1 | 10 | 40 | 0 | 0 | 0.023461 | 0 | 0 | 0 | 1 | 0% | 0% | 40 | 0.023461
Heavy Duty Trucks | Diesel | Articulated 50 - 60 t | Euro V | SCR | PM Exhaust [g/kWh] | Highway | 0.04 | 1 | 10 | 40 | 0 | 0 | 0.021402 | 0 | 0 | 0 | 1 | 0% | 0% | 40 | 0.021402
Heavy Duty Trucks | Diesel | Articulated 50 - 60 t | Euro V | SCR | PM Exhaust [g/kWh] | Urban Peak | 0.06 | 0 | 10 | 80 | 0 | 0 | 0.040318 | 0 | 0 | 0 | 1 | 0% | 0% | 50 | 0.040318
Heavy Duty Trucks | Diesel | Articulated 50 - 60 t | Euro V | SCR | PM Exhaust [g/kWh] | Urban Off Peak | 0.06 | 0 | 10 | 80 | 0 | 0 | 0.040318 | 0 | 0 | 0 | 1 | 0% | 0% | 50 | 0.040318
Heavy Duty Trucks | Diesel | Articulated 50 - 60 t | Euro V | SCR | PM Exhaust [g/kWh] | Rural | 0.06 | 0 | 10 | 80 | 0 | 0 | 0.023461 | 0 | 0 | 0 | 1 | 0% | 0% | 50 | 0.023461
Heavy Duty Trucks | Diesel | Articulated 50 - 60 t | Euro V | SCR | PM Exhaust [g/kWh] | Highway | 0.06 | 0 | 10 | 80 | 0 | 0 | 0.021402 | 0 | 0 | 0 | 1 | 0% | 0% | 50 | 0.021402
Heavy Duty Trucks | Diesel | Articulated 50 - 60 t | Euro V | SCR | PM Exhaust [g/kWh] | Urban Peak | 0.06 | 0.5 | 10 | 40 | 0 | 0 | 0.040318 | 0 | 0 | 0 | 1 | 0% | 0% | 40 | 0.040318
Heavy Duty Trucks | Diesel | Articulated 50 - 60 t | Euro V | SCR | PM Exhaust [g/kWh] | Urban Off Peak | 0.06 | 0.5 | 10 | 40 | 0 | 0 | 0.040318 | 0 | 0 | 0 | 1 | 0% | 0% | 40 | 0.040318
Heavy Duty Trucks | Diesel | Articulated 50 - 60 t | Euro V | SCR | PM Exhaust [g/kWh] | Rural | 0.06 | 0.5 | 10 | 40 | 0 | 0 | 0.023461 | 0 | 0 | 0 | 1 | 0% | 0% | 40 | 0.023461
Heavy Duty Trucks | Diesel | Articulated 50 - 60 t | Euro V | SCR | PM Exhaust [g/kWh] | Highway | 0.06 | 0.5 | 10 | 40 | 0 | 0 | 0.021402 | 0 | 0 | 0 | 1 | 0% | 0% | 40 | 0.021402
Heavy Duty Trucks | Diesel | Articulated 50 - 60 t | Euro V | SCR | PM Exhaust [g/kWh] | Urban Peak | 0.06 | 1 | 10 | 30 | 0 | 0 | 0.040318 | 0 | 0 | 0 | 1 | 0% | 0% | 30 | 0.040318
Heavy Duty Trucks | Diesel | Articulated 50 - 60 t | Euro V | SCR | PM Exhaust [g/kWh] | Urban Off Peak | 0.06 | 1 | 10 | 30 | 0 | 0 | 0.040318 | 0 | 0 | 0 | 1 | 0% | 0% | 30 | 0.040318
Heavy Duty Trucks | Diesel | Articulated 50 - 60 t | Euro V | SCR | PM Exhaust [g/kWh] | Rural | 0.06 | 1 | 10 | 30 | 0 | 0 | 0.023461 | 0 | 0 | 0 | 1 | 0% | 0% | 30 | 0.023461
Heavy Duty Trucks | Diesel | Articulated 50 - 60 t | Euro V | SCR | PM Exhaust [g/kWh] | Highway | 0.06 | 1 | 10 | 30 | 0 | 0 | 0.021402 | 0 | 0 | 0 | 1 | 0% | 0% | 30 | 0.021402
Heavy Duty Trucks | Diesel | Articulated 50 - 60 t | Euro V | EGR | PM Exhaust [g/kWh] | Urban Peak | -0.06 | 0 | 10 | 65 | 0 | 0 | 0.040318 | 0 | 0 | 0 | 1 | 0% | 0% | 50 | 0.040318
Heavy Duty Trucks | Diesel | Articulated 50 - 60 t | Euro V | EGR | PM Exhaust [g/kWh] | Urban Off Peak | -0.06 | 0 | 10 | 65 | 0 | 0 | 0.040318 | 0 | 0 | 0 | 1 | 0% | 0% | 50 | 0.040318
Heavy Duty Trucks | Diesel | Articulated 50 - 60 t | Euro V | EGR | PM Exhaust [g/kWh] | Rural | -0.06 | 0 | 10 | 65 | 0 | 0 | 0.023461 | 0 | 0 | 0 | 1 | 0% | 0% | 50 | 0.023461
Heavy Duty Trucks | Diesel | Articulated 50 - 60 t | Euro V | EGR | PM Exhaust [g/kWh] | Highway | -0.06 | 0 | 10 | 65 | 0 | 0 | 0.021402 | 0 | 0 | 0 | 1 | 0% | 0% | 50 | 0.021402
Heavy Duty Trucks | Diesel | Articulated 50 - 60 t | Euro V | EGR | PM Exhaust [g/kWh] | Urban Peak | -0.06 | 0.5 | 10 | 65 | 0 | 0 | 0.040318 | 0 | 0 | 0 | 1 | 0% | 0% | 50 | 0.040318
Heavy Duty Trucks | Diesel | Articulated 50 - 60 t | Euro V | EGR | PM Exhaust [g/kWh] | Urban Off Peak | -0.06 | 0.5 | 10 | 65 | 0 | 0 | 0.040318 | 0 | 0 | 0 | 1 | 0% | 0% | 50 | 0.040318
Heavy Duty Trucks | Diesel | Articulated 50 - 60 t | Euro V | EGR | PM Exhaust [g/kWh] | Rural | -0.06 | 0.5 | 10 | 65 | 0 | 0 | 0.023461 | 0 | 0 | 0 | 1 | 0% | 0% | 50 | 0.023461
Heavy Duty Trucks | Diesel | Articulated 50 - 60 t | Euro V | EGR | PM Exhaust [g/kWh] | Highway | -0.06 | 0.5 | 10 | 65 | 0 | 0 | 0.021402 | 0 | 0 | 0 | 1 | 0% | 0% | 50 | 0.021402
Heavy Duty Trucks | Diesel | Articulated 50 - 60 t | Euro V | EGR | PM Exhaust [g/kWh] | Urban Peak | -0.06 | 1 | 10 | 70 | 0 | 0 | 0.040318 | 0 | 0 | 0 | 1 | 0% | 0% | 50 | 0.040318
Heavy Duty Trucks | Diesel | Articulated 50 - 60 t | Euro V | EGR | PM Exhaust [g/kWh] | Urban Off Peak | -0.06 | 1 | 10 | 70 | 0 | 0 | 0.040318 | 0 | 0 | 0 | 1 | 0% | 0% | 50 | 0.040318
Heavy Duty Trucks | Diesel | Articulated 50 - 60 t | Euro V | EGR | PM Exhaust [g/kWh] | Rural | -0.06 | 1 | 10 | 70 | 0 | 0 | 0.023461 | 0 | 0 | 0 | 1 | 0% | 0% | 50 | 0.023461
Heavy Duty Trucks | Diesel | Articulated 50 - 60 t | Euro V | EGR | PM Exhaust [g/kWh] | Highway | -0.06 | 1 | 10 | 70 | 0 | 0 | 0.021402 | 0 | 0 | 0 | 1 | 0% | 0% | 50 | 0.021402
Heavy Duty Trucks | Diesel | Articulated 50 - 60 t | Euro V | EGR | PM Exhaust [g/kWh] | Urban Peak | -0.04 | 0 | 10 | 80 | 0 | 0 | 0.040318 | 0 | 0 | 0 | 1 | 0% | 0% | 50 | 0.040318
Heavy Duty Trucks | Diesel | Articulated 50 - 60 t | Euro V | EGR | PM Exhaust [g/kWh] | Urban Off Peak | -0.04 | 0 | 10 | 80 | 0 | 0 | 0.040318 | 0 | 0 | 0 | 1 | 0% | 0% | 50 | 0.040318
Heavy Duty Trucks | Diesel | Articulated 50 - 60 t | Euro V | EGR | PM Exhaust [g/kWh] | Rural | -0.04 | 0 | 10 | 80 | 0 | 0 | 0.023461 | 0 | 0 | 0 | 1 | 0% | 0% | 50 | 0.023461
Heavy Duty Trucks | Diesel | Articulated 50 - 60 t | Euro V | EGR | PM Exhaust [g/kWh] | Highway | -0.04 | 0 | 10 | 80 | 0 | 0 | 0.021402 | 0 | 0 | 0 | 1 | 0% | 0% | 50 | 0.021402
Heavy Duty Trucks | Diesel | Articulated 50 - 60 t | Euro V | EGR | PM Exhaust [g/kWh] | Urban Peak | -0.04 | 0.5 | 10 | 85 | 0 | 0 | 0.040318 | 0 | 0 | 0 | 1 | 0% | 0% | 50 | 0.040318
Heavy Duty Trucks | Diesel | Articulated 50 - 60 t | Euro V | EGR | PM Exhaust [g/kWh] | Urban Off Peak | -0.04 | 0.5 | 10 | 85 | 0 | 0 | 0.040318 | 0 | 0 | 0 | 1 | 0% | 0% | 50 | 0.040318
Heavy Duty Trucks | Diesel | Articulated 50 - 60 t | Euro V | EGR | PM Exhaust [g/kWh] | Rural | -0.04 | 0.5 | 10 | 85 | 0 | 0 | 0.023461 | 0 | 0 | 0 | 1 | 0% | 0% | 50 | 0.023461
Heavy Duty Trucks | Diesel | Articulated 50 - 60 t | Euro V | EGR | PM Exhaust [g/kWh] | Highway | -0.04 | 0.5 | 10 | 85 | 0 | 0 | 0.021402 | 0 | 0 | 0 | 1 | 0% | 0% | 50 | 0.021402
Heavy Duty Trucks | Diesel | Articulated 50 - 60 t | Euro V | EGR | PM Exhaust [g/kWh] | Urban Peak | -0.04 | 1 | 10 | 85 | 0 | 0 | 0.040318 | 0 | 0 | 0 | 1 | 0% | 0% | 50 | 0.040318
Heavy Duty Trucks | Diesel | Articulated 50 - 60 t | Euro V | EGR | PM Exhaust [g/kWh] | Urban Off Peak | -0.04 | 1 | 10 | 85 | 0 | 0 | 0.040318 | 0 | 0 | 0 | 1 | 0% | 0% | 50 | 0.040318
Heavy Duty Trucks | Diesel | Articulated 50 - 60 t | Euro V | EGR | PM Exhaust [g/kWh] | Rural | -0.04 | 1 | 10 | 85 | 0 | 0 | 0.023461 | 0 | 0 | 0 | 1 | 0% | 0% | 50 | 0.023461
Heavy Duty Trucks | Diesel | Articulated 50 - 60 t | Euro V | EGR | PM Exhaust [g/kWh] | Highway | -0.04 | 1 | 10 | 85 | 0 | 0 | 0.021402 | 0 | 0 | 0 | 1 | 0% | 0% | 50 | 0.021402
Heavy Duty Trucks | Diesel | Articulated 50 - 60 t | Euro V | EGR | PM Exhaust [g/kWh] | Urban Peak | -0.02 | 0 | 10 | 85 | 0 | 0 | 0.040318 | 0 | 0 | 0 | 1 | 0% | 0% | 50 | 0.040318
Heavy Duty Trucks | Diesel | Articulated 50 - 60 t | Euro V | EGR | PM Exhaust [g/kWh] | Urban Off Peak | -0.02 | 0 | 10 | 85 | 0 | 0 | 0.040318 | 0 | 0 | 0 | 1 | 0% | 0% | 50 | 0.040318
Heavy Duty Trucks | Diesel | Articulated 50 - 60 t | Euro V | EGR | PM Exhaust [g/kWh] | Rural | -0.02 | 0 | 10 | 85 | 0 | 0 | 0.023461 | 0 | 0 | 0 | 1 | 0% | 0% | 50 | 0.023461
Heavy Duty Trucks | Diesel | Articulated 50 - 60 t | Euro V | EGR | PM Exhaust [g/kWh] | Highway | -0.02 | 0 | 10 | 85 | 0 | 0 | 0.021402 | 0 | 0 | 0 | 1 | 0% | 0% | 50 | 0.021402
Heavy Duty Trucks | Diesel | Articulated 50 - 60 t | Euro V | EGR | PM Exhaust [g/kWh] | Urban Peak | -0.02 | 0.5 | 10 | 85 | 0 | 0 | 0.040318 | 0 | 0 | 0 | 1 | 0% | 0% | 50 | 0.040318
Heavy Duty Trucks | Diesel | Articulated 50 - 60 t | Euro V | EGR | PM Exhaust [g/kWh] | Urban Off Peak | -0.02 | 0.5 | 10 | 85 | 0 | 0 | 0.040318 | 0 | 0 | 0 | 1 | 0% | 0% | 50 | 0.040318
Heavy Duty Trucks | Diesel | Articulated 50 - 60 t | Euro V | EGR | PM Exhaust [g/kWh] | Rural | -0.02 | 0.5 | 10 | 85 | 0 | 0 | 0.023461 | 0 | 0 | 0 | 1 | 0% | 0% | 50 | 0.023461
Heavy Duty Trucks | Diesel | Articulated 50 - 60 t | Euro V | EGR | PM Exhaust [g/kWh] | Highway | -0.02 | 0.5 | 10 | 85 | 0 | 0 | 0.021402 | 0 | 0 | 0 | 1 | 0% | 0% | 50 | 0.021402
Heavy Duty Trucks | Diesel | Articulated 50 - 60 t | Euro V | EGR | PM Exhaust [g/kWh] | Urban Peak | -0.02 | 1 | 10 | 85 | 0 | 0 | 0.040318 | 0 | 0 | 0 | 1 | 0% | 0% | 50 | 0.040318
Heavy Duty Trucks | Diesel | Articulated 50 - 60 t | Euro V | EGR | PM Exhaust [g/kWh] | Urban Off Peak | -0.02 | 1 | 10 | 85 | 0 | 0 | 0.040318 | 0 | 0 | 0 | 1 | 0% | 0% | 50 | 0.040318
Heavy Duty Trucks | Diesel | Articulated 50 - 60 t | Euro V | EGR | PM Exhaust [g/kWh] | Rural | -0.02 | 1 | 10 | 85 | 0 | 0 | 0.023461 | 0 | 0 | 0 | 1 | 0% | 0% | 50 | 0.023461
Heavy Duty Trucks | Diesel | Articulated 50 - 60 t | Euro V | EGR | PM Exhaust [g/kWh] | Highway | -0.02 | 1 | 10 | 85 | 0 | 0 | 0.021402 | 0 | 0 | 0 | 1 | 0% | 0% | 50 | 0.021402
Heavy Duty Trucks | Diesel | Articulated 50 - 60 t | Euro V | EGR | PM Exhaust [g/kWh] | Urban Peak | 0 | 0 | 10 | 85 | 0 | 0 | 0.040318 | 0 | 0 | 0 | 1 | 0% | 0% | 50 | 0.040318
Heavy Duty Trucks | Diesel | Articulated 50 - 60 t | Euro V | EGR | PM Exhaust [g/kWh] | Urban Off Peak | 0 | 0 | 10 | 85 | 0 | 0 | 0.040318 | 0 | 0 | 0 | 1 | 0% | 0% | 50 | 0.040318
Heavy Duty Trucks | Diesel | Articulated 50 - 60 t | Euro V | EGR | PM Exhaust [g/kWh] | Rural | 0 | 0 | 10 | 85 | 0 | 0 | 0.023461 | 0 | 0 | 0 | 1 | 0% | 0% | 50 | 0.023461
Heavy Duty Trucks | Diesel | Articulated 50 - 60 t | Euro V | EGR | PM Exhaust [g/kWh] | Highway | 0 | 0 | 10 | 85 | 0 | 0 | 0.021402 | 0 | 0 | 0 | 1 | 0% | 0% | 50 | 0.021402
Heavy Duty Trucks | Diesel | Articulated 50 - 60 t | Euro V | EGR | PM Exhaust [g/kWh] | Urban Peak | 0 | 0.5 | 10 | 85 | 0 | 0 | 0.040318 | 0 | 0 | 0 | 1 | 0% | 0% | 50 | 0.040318
Heavy Duty Trucks | Diesel | Articulated 50 - 60 t | Euro V | EGR | PM Exhaust [g/kWh] | Urban Off Peak | 0 | 0.5 | 10 | 85 | 0 | 0 | 0.040318 | 0 | 0 | 0 | 1 | 0% | 0% | 50 | 0.040318
Heavy Duty Trucks | Diesel | Articulated 50 - 60 t | Euro V | EGR | PM Exhaust [g/kWh] | Rural | 0 | 0.5 | 10 | 85 | 0 | 0 | 0.023461 | 0 | 0 | 0 | 1 | 0% | 0% | 50 | 0.023461
Heavy Duty Trucks | Diesel | Articulated 50 - 60 t | Euro V | EGR | PM Exhaust [g/kWh] | Highway | 0 | 0.5 | 10 | 85 | 0 | 0 | 0.021402 | 0 | 0 | 0 | 1 | 0% | 0% | 50 | 0.021402
Heavy Duty Trucks | Diesel | Articulated 50 - 60 t | Euro V | EGR | PM Exhaust [g/kWh] | Urban Peak | 0 | 1 | 10 | 85 | 0 | 0 | 0.040318 | 0 | 0 | 0 | 1 | 0% | 0% | 50 | 0.040318
Heavy Duty Trucks | Diesel | Articulated 50 - 60 t | Euro V | EGR | PM Exhaust [g/kWh] | Urban Off Peak | 0 | 1 | 10 | 85 | 0 | 0 | 0.040318 | 0 | 0 | 0 | 1 | 0% | 0% | 50 | 0.040318
Heavy Duty Trucks | Diesel | Articulated 50 - 60 t | Euro V | EGR | PM Exhaust [g/kWh] | Rural | 0 | 1 | 10 | 85 | 0 | 0 | 0.023461 | 0 | 0 | 0 | 1 | 0% | 0% | 50 | 0.023461
Heavy Duty Trucks | Diesel | Articulated 50 - 60 t | Euro V | EGR | PM Exhaust [g/kWh] | Highway | 0 | 1 | 10 | 85 | 0 | 0 | 0.021402 | 0 | 0 | 0 | 1 | 0% | 0% | 50 | 0.021402
Heavy Duty Trucks | Diesel | Articulated 50 - 60 t | Euro V | EGR | PM Exhaust [g/kWh] | Urban Peak | 0.02 | 0 | 10 | 85 | 0 | 0 | 0.040318 | 0 | 0 | 0 | 1 | 0% | 0% | 50 | 0.040318
Heavy Duty Trucks | Diesel | Articulated 50 - 60 t | Euro V | EGR | PM Exhaust [g/kWh] | Urban Off Peak | 0.02 | 0 | 10 | 85 | 0 | 0 | 0.040318 | 0 | 0 | 0 | 1 | 0% | 0% | 50 | 0.040318
Heavy Duty Trucks | Diesel | Articulated 50 - 60 t | Euro V | EGR | PM Exhaust [g/kWh] | Rural | 0.02 | 0 | 10 | 85 | 0 | 0 | 0.023461 | 0 | 0 | 0 | 1 | 0% | 0% | 50 | 0.023461
Heavy Duty Trucks | Diesel | Articulated 50 - 60 t | Euro V | EGR | PM Exhaust [g/kWh] | Highway | 0.02 | 0 | 10 | 85 | 0 | 0 | 0.021402 | 0 | 0 | 0 | 1 | 0% | 0% | 50 | 0.021402
Heavy Duty Trucks | Diesel | Articulated 50 - 60 t | Euro V | EGR | PM Exhaust [g/kWh] | Urban Peak | 0.02 | 0.5 | 10 | 80 | 0 | 0 | 0.040318 | 0 | 0 | 0 | 1 | 0% | 0% | 50 | 0.040318
Heavy Duty Trucks | Diesel | Articulated 50 - 60 t | Euro V | EGR | PM Exhaust [g/kWh] | Urban Off Peak | 0.02 | 0.5 | 10 | 80 | 0 | 0 | 0.040318 | 0 | 0 | 0 | 1 | 0% | 0% | 50 | 0.040318
Heavy Duty Trucks | Diesel | Articulated 50 - 60 t | Euro V | EGR | PM Exhaust [g/kWh] | Rural | 0.02 | 0.5 | 10 | 80 | 0 | 0 | 0.023461 | 0 | 0 | 0 | 1 | 0% | 0% | 50 | 0.023461
Heavy Duty Trucks | Diesel | Articulated 50 - 60 t | Euro V | EGR | PM Exhaust [g/kWh] | Highway | 0.02 | 0.5 | 10 | 80 | 0 | 0 | 0.021402 | 0 | 0 | 0 | 1 | 0% | 0% | 50 | 0.021402
Heavy Duty Trucks | Diesel | Articulated 50 - 60 t | Euro V | EGR | PM Exhaust [g/kWh] | Urban Peak | 0.02 | 1 | 10 | 70 | 0 | 0 | 0.040318 | 0 | 0 | 0 | 1 | 0% | 0% | 50 | 0.040318
Heavy Duty Trucks | Diesel | Articulated 50 - 60 t | Euro V | EGR | PM Exhaust [g/kWh] | Urban Off Peak | 0.02 | 1 | 10 | 70 | 0 | 0 | 0.040318 | 0 | 0 | 0 | 1 | 0% | 0% | 50 | 0.040318
Heavy Duty Trucks | Diesel | Articulated 50 - 60 t | Euro V | EGR | PM Exhaust [g/kWh] | Rural | 0.02 | 1 | 10 | 70 | 0 | 0 | 0.023461 | 0 | 0 | 0 | 1 | 0% | 0% | 50 | 0.023461
Heavy Duty Trucks | Diesel | Articulated 50 - 60 t | Euro V | EGR | PM Exhaust [g/kWh] | Highway | 0.02 | 1 | 10 | 70 | 0 | 0 | 0.021402 | 0 | 0 | 0 | 1 | 0% | 0% | 50 | 0.021402
Heavy Duty Trucks | Diesel | Articulated 50 - 60 t | Euro V | EGR | PM Exhaust [g/kWh] | Urban Peak | 0.04 | 0 | 10 | 85 | 0 | 0 | 0.040318 | 0 | 0 | 0 | 1 | 0% | 0% | 50 | 0.040318
Heavy Duty Trucks | Diesel | Articulated 50 - 60 t | Euro V | EGR | PM Exhaust [g/kWh] | Urban Off Peak | 0.04 | 0 | 10 | 85 | 0 | 0 | 0.040318 | 0 | 0 | 0 | 1 | 0% | 0% | 50 | 0.040318
Heavy Duty Trucks | Diesel | Articulated 50 - 60 t | Euro V | EGR | PM Exhaust [g/kWh] | Rural | 0.04 | 0 | 10 | 85 | 0 | 0 | 0.023461 | 0 | 0 | 0 | 1 | 0% | 0% | 50 | 0.023461
Heavy Duty Trucks | Diesel | Articulated 50 - 60 t | Euro V | EGR | PM Exhaust [g/kWh] | Highway | 0.04 | 0 | 10 | 85 | 0 | 0 | 0.021402 | 0 | 0 | 0 | 1 | 0% | 0% | 50 | 0.021402
Heavy Duty Trucks | Diesel | Articulated 50 - 60 t | Euro V | EGR | PM Exhaust [g/kWh] | Urban Peak | 0.04 | 0.5 | 10 | 60 | 0 | 0 | 0.040318 | 0 | 0 | 0 | 1 | 0% | 0% | 50 | 0.040318
Heavy Duty Trucks | Diesel | Articulated 50 - 60 t | Euro V | EGR | PM Exhaust [g/kWh] | Urban Off Peak | 0.04 | 0.5 | 10 | 60 | 0 | 0 | 0.040318 | 0 | 0 | 0 | 1 | 0% | 0% | 50 | 0.040318
Heavy Duty Trucks | Diesel | Articulated 50 - 60 t | Euro V | EGR | PM Exhaust [g/kWh] | Rural | 0.04 | 0.5 | 10 | 60 | 0 | 0 | 0.023461 | 0 | 0 | 0 | 1 | 0% | 0% | 50 | 0.023461
Heavy Duty Trucks | Diesel | Articulated 50 - 60 t | Euro V | EGR | PM Exhaust [g/kWh] | Highway | 0.04 | 0.5 | 10 | 60 | 0 | 0 | 0.021402 | 0 | 0 | 0 | 1 | 0% | 0% | 50 | 0.021402
Heavy Duty Trucks | Diesel | Articulated 50 - 60 t | Euro V | EGR | PM Exhaust [g/kWh] | Urban Peak | 0.04 | 1 | 10 | 40 | 0 | 0 | 0.040318 | 0 | 0 | 0 | 1 | 0% | 0% | 40 | 0.040318
Heavy Duty Trucks | Diesel | Articulated 50 - 60 t | Euro V | EGR | PM Exhaust [g/kWh] | Urban Off Peak | 0.04 | 1 | 10 | 40 | 0 | 0 | 0.040318 | 0 | 0 | 0 | 1 | 0% | 0% | 40 | 0.040318
Heavy Duty Trucks | Diesel | Articulated 50 - 60 t | Euro V | EGR | PM Exhaust [g/kWh] | Rural | 0.04 | 1 | 10 | 40 | 0 | 0 | 0.023461 | 0 | 0 | 0 | 1 | 0% | 0% | 40 | 0.023461
Heavy Duty Trucks | Diesel | Articulated 50 - 60 t | Euro V | EGR | PM Exhaust [g/kWh] | Highway | 0.04 | 1 | 10 | 40 | 0 | 0 | 0.021402 | 0 | 0 | 0 | 1 | 0% | 0% | 40 | 0.021402
Heavy Duty Trucks | Diesel | Articulated 50 - 60 t | Euro V | EGR | PM Exhaust [g/kWh] | Urban Peak | 0.06 | 0 | 10 | 80 | 0 | 0 | 0.040318 | 0 | 0 | 0 | 1 | 0% | 0% | 50 | 0.040318
Heavy Duty Trucks | Diesel | Articulated 50 - 60 t | Euro V | EGR | PM Exhaust [g/kWh] | Urban Off Peak | 0.06 | 0 | 10 | 80 | 0 | 0 | 0.040318 | 0 | 0 | 0 | 1 | 0% | 0% | 50 | 0.040318
Heavy Duty Trucks | Diesel | Articulated 50 - 60 t | Euro V | EGR | PM Exhaust [g/kWh] | Rural | 0.06 | 0 | 10 | 80 | 0 | 0 | 0.023461 | 0 | 0 | 0 | 1 | 0% | 0% | 50 | 0.023461
Heavy Duty Trucks | Diesel | Articulated 50 - 60 t | Euro V | EGR | PM Exhaust [g/kWh] | Highway | 0.06 | 0 | 10 | 80 | 0 | 0 | 0.021402 | 0 | 0 | 0 | 1 | 0% | 0% | 50 | 0.021402
Heavy Duty Trucks | Diesel | Articulated 50 - 60 t | Euro V | EGR | PM Exhaust [g/kWh] | Urban Peak | 0.06 | 0.5 | 10 | 45 | 0 | 0 | 0.040318 | 0 | 0 | 0 | 1 | 0% | 0% | 45 | 0.040318
Heavy Duty Trucks | Diesel | Articulated 50 - 60 t | Euro V | EGR | PM Exhaust [g/kWh] | Urban Off Peak | 0.06 | 0.5 | 10 | 45 | 0 | 0 | 0.040318 | 0 | 0 | 0 | 1 | 0% | 0% | 45 | 0.040318
Heavy Duty Trucks | Diesel | Articulated 50 - 60 t | Euro V | EGR | PM Exhaust [g/kWh] | Rural | 0.06 | 0.5 | 10 | 45 | 0 | 0 | 0.023461 | 0 | 0 | 0 | 1 | 0% | 0% | 45 | 0.023461
Heavy Duty Trucks | Diesel | Articulated 50 - 60 t | Euro V | EGR | PM Exhaust [g/kWh] | Highway | 0.06 | 0.5 | 10 | 45 | 0 | 0 | 0.021402 | 0 | 0 | 0 | 1 | 0% | 0% | 45 | 0.021402
Heavy Duty Trucks | Diesel | Articulated 50 - 60 t | Euro V | EGR | PM Exhaust [g/kWh] | Urban Peak | 0.06 | 1 | 10 | 30 | 0 | 0 | 0.040318 | 0 | 0 | 0 | 1 | 0% | 0% | 30 | 0.040318
Heavy Duty Trucks | Diesel | Articulated 50 - 60 t | Euro V | EGR | PM Exhaust [g/kWh] | Urban Off Peak | 0.06 | 1 | 10 | 30 | 0 | 0 | 0.040318 | 0 | 0 | 0 | 1 | 0% | 0% | 30 | 0.040318
Heavy Duty Trucks | Diesel | Articulated 50 - 60 t | Euro V | EGR | PM Exhaust [g/kWh] | Rural | 0.06 | 1 | 10 | 30 | 0 | 0 | 0.023461 | 0 | 0 | 0 | 1 | 0% | 0% | 30 | 0.023461
Heavy Duty Trucks | Diesel | Articulated 50 - 60 t | Euro V | EGR | PM Exhaust [g/kWh] | Highway | 0.06 | 1 | 10 | 30 | 0 | 0 | 0.021402 | 0 | 0 | 0 | 1 | 0% | 0% | 30 | 0.021402
Heavy Duty Trucks | Diesel | Articulated 50 - 60 t | Euro VI A/B/C | DPF+SCR | PM Exhaust [g/kWh] | Urban Peak | -0.06 | 0 | 10 | 65 | 0 | 0 | 0.003789 | 0 | 0 | 0 | 1 | 0% | 0% | 50 | 0.003789
Heavy Duty Trucks | Diesel | Articulated 50 - 60 t | Euro VI A/B/C | DPF+SCR | PM Exhaust [g/kWh] | Urban Off Peak | -0.06 | 0 | 10 | 65 | 0 | 0 | 0.003789 | 0 | 0 | 0 | 1 | 0% | 0% | 50 | 0.003789
Heavy Duty Trucks | Diesel | Articulated 50 - 60 t | Euro VI A/B/C | DPF+SCR | PM Exhaust [g/kWh] | Rural | -0.06 | 0 | 10 | 65 | 0 | 0 | 0.0022734 | 0 | 0 | 0 | 1 | 0% | 0% | 50 | 0.0022734
Heavy Duty Trucks | Diesel | Articulated 50 - 60 t | Euro VI A/B/C | DPF+SCR | PM Exhaust [g/kWh] | Highway | -0.06 | 0 | 10 | 65 | 0 | 0 | 0.0022734 | 0 | 0 | 0 | 1 | 0% | 0% | 50 | 0.0022734
Heavy Duty Trucks | Diesel | Articulated 50 - 60 t | Euro VI A/B/C | DPF+SCR | PM Exhaust [g/kWh] | Urban Peak | -0.06 | 0.5 | 10 | 65 | 0 | 0 | 0.003789 | 0 | 0 | 0 | 1 | 0% | 0% | 50 | 0.003789
Heavy Duty Trucks | Diesel | Articulated 50 - 60 t | Euro VI A/B/C | DPF+SCR | PM Exhaust [g/kWh] | Urban Off Peak | -0.06 | 0.5 | 10 | 65 | 0 | 0 | 0.003789 | 0 | 0 | 0 | 1 | 0% | 0% | 50 | 0.003789
Heavy Duty Trucks | Diesel | Articulated 50 - 60 t | Euro VI A/B/C | DPF+SCR | PM Exhaust [g/kWh] | Rural | -0.06 | 0.5 | 10 | 65 | 0 | 0 | 0.0022734 | 0 | 0 | 0 | 1 | 0% | 0% | 50 | 0.0022734
Heavy Duty Trucks | Diesel | Articulated 50 - 60 t | Euro VI A/B/C | DPF+SCR | PM Exhaust [g/kWh] | Highway | -0.06 | 0.5 | 10 | 65 | 0 | 0 | 0.0022734 | 0 | 0 | 0 | 1 | 0% | 0% | 50 | 0.0022734
Heavy Duty Trucks | Diesel | Articulated 50 - 60 t | Euro VI A/B/C | DPF+SCR | PM Exhaust [g/kWh] | Urban Peak | -0.06 | 1 | 10 | 70 | 0 | 0 | 0.003789 | 0 | 0 | 0 | 1 | 0% | 0% | 50 | 0.003789
Heavy Duty Trucks | Diesel | Articulated 50 - 60 t | Euro VI A/B/C | DPF+SCR | PM Exhaust [g/kWh] | Urban Off Peak | -0.06 | 1 | 10 | 70 | 0 | 0 | 0.003789 | 0 | 0 | 0 | 1 | 0% | 0% | 50 | 0.003789
Heavy Duty Trucks | Diesel | Articulated 50 - 60 t | Euro VI A/B/C | DPF+SCR | PM Exhaust [g/kWh] | Rural | -0.06 | 1 | 10 | 70 | 0 | 0 | 0.0022734 | 0 | 0 | 0 | 1 | 0% | 0% | 50 | 0.0022734
Heavy Duty Trucks | Diesel | Articulated 50 - 60 t | Euro VI A/B/C | DPF+SCR | PM Exhaust [g/kWh] | Highway | -0.06 | 1 | 10 | 70 | 0 | 0 | 0.0022734 | 0 | 0 | 0 | 1 | 0% | 0% | 50 | 0.0022734
Heavy Duty Trucks | Diesel | Articulated 50 - 60 t | Euro VI A/B/C | DPF+SCR | PM Exhaust [g/kWh] | Urban Peak | -0.04 | 0 | 10 | 85 | 0 | 0 | 0.003789 | 0 | 0 | 0 | 1 | 0% | 0% | 50 | 0.003789
Heavy Duty Trucks | Diesel | Articulated 50 - 60 t | Euro VI A/B/C | DPF+SCR | PM Exhaust [g/kWh] | Urban Off Peak | -0.04 | 0 | 10 | 85 | 0 | 0 | 0.003789 | 0 | 0 | 0 | 1 | 0% | 0% | 50 | 0.003789
Heavy Duty Trucks | Diesel | Articulated 50 - 60 t | Euro VI A/B/C | DPF+SCR | PM Exhaust [g/kWh] | Rural | -0.04 | 0 | 10 | 85 | 0 | 0 | 0.0022734 | 0 | 0 | 0 | 1 | 0% | 0% | 50 | 0.0022734
Heavy Duty Trucks | Diesel | Articulated 50 - 60 t | Euro VI A/B/C | DPF+SCR | PM Exhaust [g/kWh] | Highway | -0.04 | 0 | 10 | 85 | 0 | 0 | 0.0022734 | 0 | 0 | 0 | 1 | 0% | 0% | 50 | 0.0022734
Heavy Duty Trucks | Diesel | Articulated 50 - 60 t | Euro VI A/B/C | DPF+SCR | PM Exhaust [g/kWh] | Urban Peak | -0.04 | 0.5 | 10 | 75 | 0 | 0 | 0.003789 | 0 | 0 | 0 | 1 | 0% | 0% | 50 | 0.003789
Heavy Duty Trucks | Diesel | Articulated 50 - 60 t | Euro VI A/B/C | DPF+SCR | PM Exhaust [g/kWh] | Urban Off Peak | -0.04 | 0.5 | 10 | 75 | 0 | 0 | 0.003789 | 0 | 0 | 0 | 1 | 0% | 0% | 50 | 0.003789
Heavy Duty Trucks | Diesel | Articulated 50 - 60 t | Euro VI A/B/C | DPF+SCR | PM Exhaust [g/kWh] | Rural | -0.04 | 0.5 | 10 | 75 | 0 | 0 | 0.0022734 | 0 | 0 | 0 | 1 | 0% | 0% | 50 | 0.0022734
Heavy Duty Trucks | Diesel | Articulated 50 - 60 t | Euro VI A/B/C | DPF+SCR | PM Exhaust [g/kWh] | Highway | -0.04 | 0.5 | 10 | 75 | 0 | 0 | 0.0022734 | 0 | 0 | 0 | 1 | 0% | 0% | 50 | 0.0022734
Heavy Duty Trucks | Diesel | Articulated 50 - 60 t | Euro VI A/B/C | DPF+SCR | PM Exhaust [g/kWh] | Urban Peak | -0.04 | 1 | 10 | 75 | 0 | 0 | 0.003789 | 0 | 0 | 0 | 1 | 0% | 0% | 50 | 0.003789
Heavy Duty Trucks | Diesel | Articulated 50 - 60 t | Euro VI A/B/C | DPF+SCR | PM Exhaust [g/kWh] | Urban Off Peak | -0.04 | 1 | 10 | 75 | 0 | 0 | 0.003789 | 0 | 0 | 0 | 1 | 0% | 0% | 50 | 0.003789
Heavy Duty Trucks | Diesel | Articulated 50 - 60 t | Euro VI A/B/C | DPF+SCR | PM Exhaust [g/kWh] | Rural | -0.04 | 1 | 10 | 75 | 0 | 0 | 0.0022734 | 0 | 0 | 0 | 1 | 0% | 0% | 50 | 0.0022734
Heavy Duty Trucks | Diesel | Articulated 50 - 60 t | Euro VI A/B/C | DPF+SCR | PM Exhaust [g/kWh] | Highway | -0.04 | 1 | 10 | 75 | 0 | 0 | 0.0022734 | 0 | 0 | 0 | 1 | 0% | 0% | 50 | 0.0022734
Heavy Duty Trucks | Diesel | Articulated 50 - 60 t | Euro VI A/B/C | DPF+SCR | PM Exhaust [g/kWh] | Urban Peak | -0.02 | 0 | 10 | 85 | 0 | 0 | 0.003789 | 0 | 0 | 0 | 1 | 0% | 0% | 50 | 0.003789
Heavy Duty Trucks | Diesel | Articulated 50 - 60 t | Euro VI A/B/C | DPF+SCR | PM Exhaust [g/kWh] | Urban Off Peak | -0.02 | 0 | 10 | 85 | 0 | 0 | 0.003789 | 0 | 0 | 0 | 1 | 0% | 0% | 50 | 0.003789
Heavy Duty Trucks | Diesel | Articulated 50 - 60 t | Euro VI A/B/C | DPF+SCR | PM Exhaust [g/kWh] | Rural | -0.02 | 0 | 10 | 85 | 0 | 0 | 0.0022734 | 0 | 0 | 0 | 1 | 0% | 0% | 50 | 0.0022734
Heavy Duty Trucks | Diesel | Articulated 50 - 60 t | Euro VI A/B/C | DPF+SCR | PM Exhaust [g/kWh] | Highway | -0.02 | 0 | 10 | 85 | 0 | 0 | 0.0022734 | 0 | 0 | 0 | 1 | 0% | 0% | 50 | 0.0022734
Heavy Duty Trucks | Diesel | Articulated 50 - 60 t | Euro VI A/B/C | DPF+SCR | PM Exhaust [g/kWh] | Urban Peak | -0.02 | 0.5 | 10 | 85 | 0 | 0 | 0.003789 | 0 | 0 | 0 | 1 | 0% | 0% | 50 | 0.003789
Heavy Duty Trucks | Diesel | Articulated 50 - 60 t | Euro VI A/B/C | DPF+SCR | PM Exhaust [g/kWh] | Urban Off Peak | -0.02 | 0.5 | 10 | 85 | 0 | 0 | 0.003789 | 0 | 0 | 0 | 1 | 0% | 0% | 50 | 0.003789
Heavy Duty Trucks | Diesel | Articulated 50 - 60 t | Euro VI A/B/C | DPF+SCR | PM Exhaust [g/kWh] | Rural | -0.02 | 0.5 | 10 | 85 | 0 | 0 | 0.0022734 | 0 | 0 | 0 | 1 | 0% | 0% | 50 | 0.0022734
Heavy Duty Trucks | Diesel | Articulated 50 - 60 t | Euro VI A/B/C | DPF+SCR | PM Exhaust [g/kWh] | Highway | -0.02 | 0.5 | 10 | 85 | 0 | 0 | 0.0022734 | 0 | 0 | 0 | 1 | 0% | 0% | 50 | 0.0022734
Heavy Duty Trucks | Diesel | Articulated 50 - 60 t | Euro VI A/B/C | DPF+SCR | PM Exhaust [g/kWh] | Urban Peak | -0.02 | 1 | 10 | 85 | 0 | 0 | 0.003789 | 0 | 0 | 0 | 1 | 0% | 0% | 50 | 0.003789
Heavy Duty Trucks | Diesel | Articulated 50 - 60 t | Euro VI A/B/C | DPF+SCR | PM Exhaust [g/kWh] | Urban Off Peak | -0.02 | 1 | 10 | 85 | 0 | 0 | 0.003789 | 0 | 0 | 0 | 1 | 0% | 0% | 50 | 0.003789
Heavy Duty Trucks | Diesel | Articulated 50 - 60 t | Euro VI A/B/C | DPF+SCR | PM Exhaust [g/kWh] | Rural | -0.02 | 1 | 10 | 85 | 0 | 0 | 0.0022734 | 0 | 0 | 0 | 1 | 0% | 0% | 50 | 0.0022734
Heavy Duty Trucks | Diesel | Articulated 50 - 60 t | Euro VI A/B/C | DPF+SCR | PM Exhaust [g/kWh] | Highway | -0.02 | 1 | 10 | 85 | 0 | 0 | 0.0022734 | 0 | 0 | 0 | 1 | 0% | 0% | 50 | 0.0022734
Heavy Duty Trucks | Diesel | Articulated 50 - 60 t | Euro VI A/B/C | DPF+SCR | PM Exhaust [g/kWh] | Urban Peak | 0 | 0 | 10 | 85 | 0 | 0 | 0.003789 | 0 | 0 | 0 | 1 | 0% | 0% | 50 | 0.003789
Heavy Duty Trucks | Diesel | Articulated 50 - 60 t | Euro VI A/B/C | DPF+SCR | PM Exhaust [g/kWh] | Urban Off Peak | 0 | 0 | 10 | 85 | 0 | 0 | 0.003789 | 0 | 0 | 0 | 1 | 0% | 0% | 50 | 0.003789
Heavy Duty Trucks | Diesel | Articulated 50 - 60 t | Euro VI A/B/C | DPF+SCR | PM Exhaust [g/kWh] | Rural | 0 | 0 | 10 | 85 | 0 | 0 | 0.0022734 | 0 | 0 | 0 | 1 | 0% | 0% | 50 | 0.0022734
Heavy Duty Trucks | Diesel | Articulated 50 - 60 t | Euro VI A/B/C | DPF+SCR | PM Exhaust [g/kWh] | Highway | 0 | 0 | 10 | 85 | 0 | 0 | 0.0022734 | 0 | 0 | 0 | 1 | 0% | 0% | 50 | 0.0022734
Heavy Duty Trucks | Diesel | Articulated 50 - 60 t | Euro VI A/B/C | DPF+SCR | PM Exhaust [g/kWh] | Urban Peak | 0 | 0.5 | 10 | 85 | 0 | 0 | 0.003789 | 0 | 0 | 0 | 1 | 0% | 0% | 50 | 0.003789
Heavy Duty Trucks | Diesel | Articulated 50 - 60 t | Euro VI A/B/C | DPF+SCR | PM Exhaust [g/kWh] | Urban Off Peak | 0 | 0.5 | 10 | 85 | 0 | 0 | 0.003789 | 0 | 0 | 0 | 1 | 0% | 0% | 50 | 0.003789
Heavy Duty Trucks | Diesel | Articulated 50 - 60 t | Euro VI A/B/C | DPF+SCR | PM Exhaust [g/kWh] | Rural | 0 | 0.5 | 10 | 85 | 0 | 0 | 0.0022734 | 0 | 0 | 0 | 1 | 0% | 0% | 50 | 0.0022734
Heavy Duty Trucks | Diesel | Articulated 50 - 60 t | Euro VI A/B/C | DPF+SCR | PM Exhaust [g/kWh] | Highway | 0 | 0.5 | 10 | 85 | 0 | 0 | 0.0022734 | 0 | 0 | 0 | 1 | 0% | 0% | 50 | 0.0022734
Heavy Duty Trucks | Diesel | Articulated 50 - 60 t | Euro VI A/B/C | DPF+SCR | PM Exhaust [g/kWh] | Urban Peak | 0 | 1 | 10 | 85 | 0 | 0 | 0.003789 | 0 | 0 | 0 | 1 | 0% | 0% | 50 | 0.003789
Heavy Duty Trucks | Diesel | Articulated 50 - 60 t | Euro VI A/B/C | DPF+SCR | PM Exhaust [g/kWh] | Urban Off Peak | 0 | 1 | 10 | 85 | 0 | 0 | 0.003789 | 0 | 0 | 0 | 1 | 0% | 0% | 50 | 0.003789
Heavy Duty Trucks | Diesel | Articulated 50 - 60 t | Euro VI A/B/C | DPF+SCR | PM Exhaust [g/kWh] | Rural | 0 | 1 | 10 | 85 | 0 | 0 | 0.0022734 | 0 | 0 | 0 | 1 | 0% | 0% | 50 | 0.0022734
Heavy Duty Trucks | Diesel | Articulated 50 - 60 t | Euro VI A/B/C | DPF+SCR | PM Exhaust [g/kWh] | Highway | 0 | 1 | 10 | 85 | 0 | 0 | 0.0022734 | 0 | 0 | 0 | 1 | 0% | 0% | 50 | 0.0022734
Heavy Duty Trucks | Diesel | Articulated 50 - 60 t | Euro VI A/B/C | DPF+SCR | PM Exhaust [g/kWh] | Urban Peak | 0.02 | 0 | 10 | 85 | 0 | 0 | 0.003789 | 0 | 0 | 0 | 1 | 0% | 0% | 50 | 0.003789
Heavy Duty Trucks | Diesel | Articulated 50 - 60 t | Euro VI A/B/C | DPF+SCR | PM Exhaust [g/kWh] | Urban Off Peak | 0.02 | 0 | 10 | 85 | 0 | 0 | 0.003789 | 0 | 0 | 0 | 1 | 0% | 0% | 50 | 0.003789
Heavy Duty Trucks | Diesel | Articulated 50 - 60 t | Euro VI A/B/C | DPF+SCR | PM Exhaust [g/kWh] | Rural | 0.02 | 0 | 10 | 85 | 0 | 0 | 0.0022734 | 0 | 0 | 0 | 1 | 0% | 0% | 50 | 0.0022734
Heavy Duty Trucks | Diesel | Articulated 50 - 60 t | Euro VI A/B/C | DPF+SCR | PM Exhaust [g/kWh] | Highway | 0.02 | 0 | 10 | 85 | 0 | 0 | 0.0022734 | 0 | 0 | 0 | 1 | 0% | 0% | 50 | 0.0022734
Heavy Duty Trucks | Diesel | Articulated 50 - 60 t | Euro VI A/B/C | DPF+SCR | PM Exhaust [g/kWh] | Urban Peak | 0.02 | 0.5 | 10 | 85 | 0 | 0 | 0.003789 | 0 | 0 | 0 | 1 | 0% | 0% | 50 | 0.003789
Heavy Duty Trucks | Diesel | Articulated 50 - 60 t | Euro VI A/B/C | DPF+SCR | PM Exhaust [g/kWh] | Urban Off Peak | 0.02 | 0.5 | 10 | 85 | 0 | 0 | 0.003789 | 0 | 0 | 0 | 1 | 0% | 0% | 50 | 0.003789
Heavy Duty Trucks | Diesel | Articulated 50 - 60 t | Euro VI A/B/C | DPF+SCR | PM Exhaust [g/kWh] | Rural | 0.02 | 0.5 | 10 | 85 | 0 | 0 | 0.0022734 | 0 | 0 | 0 | 1 | 0% | 0% | 50 | 0.0022734
Heavy Duty Trucks | Diesel | Articulated 50 - 60 t | Euro VI A/B/C | DPF+SCR | PM Exhaust [g/kWh] | Highway | 0.02 | 0.5 | 10 | 85 | 0 | 0 | 0.0022734 | 0 | 0 | 0 | 1 | 0% | 0% | 50 | 0.0022734
Heavy Duty Trucks | Diesel | Articulated 50 - 60 t | Euro VI A/B/C | DPF+SCR | PM Exhaust [g/kWh] | Urban Peak | 0.02 | 1 | 10 | 70 | 0 | 0 | 0.003789 | 0 | 0 | 0 | 1 | 0% | 0% | 50 | 0.003789
Heavy Duty Trucks | Diesel | Articulated 50 - 60 t | Euro VI A/B/C | DPF+SCR | PM Exhaust [g/kWh] | Urban Off Peak | 0.02 | 1 | 10 | 70 | 0 | 0 | 0.003789 | 0 | 0 | 0 | 1 | 0% | 0% | 50 | 0.003789
Heavy Duty Trucks | Diesel | Articulated 50 - 60 t | Euro VI A/B/C | DPF+SCR | PM Exhaust [g/kWh] | Rural | 0.02 | 1 | 10 | 70 | 0 | 0 | 0.0022734 | 0 | 0 | 0 | 1 | 0% | 0% | 50 | 0.0022734
Heavy Duty Trucks | Diesel | Articulated 50 - 60 t | Euro VI A/B/C | DPF+SCR | PM Exhaust [g/kWh] | Highway | 0.02 | 1 | 10 | 70 | 0 | 0 | 0.0022734 | 0 | 0 | 0 | 1 | 0% | 0% | 50 | 0.0022734
Heavy Duty Trucks | Diesel | Articulated 50 - 60 t | Euro VI A/B/C | DPF+SCR | PM Exhaust [g/kWh] | Urban Peak | 0.04 | 0 | 10 | 85 | 0 | 0 | 0.003789 | 0 | 0 | 0 | 1 | 0% | 0% | 50 | 0.003789
Heavy Duty Trucks | Diesel | Articulated 50 - 60 t | Euro VI A/B/C | DPF+SCR | PM Exhaust [g/kWh] | Urban Off Peak | 0.04 | 0 | 10 | 85 | 0 | 0 | 0.003789 | 0 | 0 | 0 | 1 | 0% | 0% | 50 | 0.003789
Heavy Duty Trucks | Diesel | Articulated 50 - 60 t | Euro VI A/B/C | DPF+SCR | PM Exhaust [g/kWh] | Rural | 0.04 | 0 | 10 | 85 | 0 | 0 | 0.0022734 | 0 | 0 | 0 | 1 | 0% | 0% | 50 | 0.0022734
Heavy Duty Trucks | Diesel | Articulated 50 - 60 t | Euro VI A/B/C | DPF+SCR | PM Exhaust [g/kWh] | Highway | 0.04 | 0 | 10 | 85 | 0 | 0 | 0.0022734 | 0 | 0 | 0 | 1 | 0% | 0% | 50 | 0.0022734
Heavy Duty Trucks | Diesel | Articulated 50 - 60 t | Euro VI A/B/C | DPF+SCR | PM Exhaust [g/kWh] | Urban Peak | 0.04 | 0.5 | 10 | 65 | 0 | 0 | 0.003789 | 0 | 0 | 0 | 1 | 0% | 0% | 50 | 0.003789
Heavy Duty Trucks | Diesel | Articulated 50 - 60 t | Euro VI A/B/C | DPF+SCR | PM Exhaust [g/kWh] | Urban Off Peak | 0.04 | 0.5 | 10 | 65 | 0 | 0 | 0.003789 | 0 | 0 | 0 | 1 | 0% | 0% | 50 | 0.003789
Heavy Duty Trucks | Diesel | Articulated 50 - 60 t | Euro VI A/B/C | DPF+SCR | PM Exhaust [g/kWh] | Rural | 0.04 | 0.5 | 10 | 65 | 0 | 0 | 0.0022734 | 0 | 0 | 0 | 1 | 0% | 0% | 50 | 0.0022734
Heavy Duty Trucks | Diesel | Articulated 50 - 60 t | Euro VI A/B/C | DPF+SCR | PM Exhaust [g/kWh] | Highway | 0.04 | 0.5 | 10 | 65 | 0 | 0 | 0.0022734 | 0 | 0 | 0 | 1 | 0% | 0% | 50 | 0.0022734
Heavy Duty Trucks | Diesel | Articulated 50 - 60 t | Euro VI A/B/C | DPF+SCR | PM Exhaust [g/kWh] | Urban Peak | 0.04 | 1 | 10 | 45 | 0 | 0 | 0.003789 | 0 | 0 | 0 | 1 | 0% | 0% | 45 | 0.003789
Heavy Duty Trucks | Diesel | Articulated 50 - 60 t | Euro VI A/B/C | DPF+SCR | PM Exhaust [g/kWh] | Urban Off Peak | 0.04 | 1 | 10 | 45 | 0 | 0 | 0.003789 | 0 | 0 | 0 | 1 | 0% | 0% | 45 | 0.003789
Heavy Duty Trucks | Diesel | Articulated 50 - 60 t | Euro VI A/B/C | DPF+SCR | PM Exhaust [g/kWh] | Rural | 0.04 | 1 | 10 | 45 | 0 | 0 | 0.0022734 | 0 | 0 | 0 | 1 | 0% | 0% | 45 | 0.0022734
Heavy Duty Trucks | Diesel | Articulated 50 - 60 t | Euro VI A/B/C | DPF+SCR | PM Exhaust [g/kWh] | Highway | 0.04 | 1 | 10 | 45 | 0 | 0 | 0.0022734 | 0 | 0 | 0 | 1 | 0% | 0% | 45 | 0.0022734
Heavy Duty Trucks | Diesel | Articulated 50 - 60 t | Euro VI A/B/C | DPF+SCR | PM Exhaust [g/kWh] | Urban Peak | 0.06 | 0 | 10 | 85 | 0 | 0 | 0.003789 | 0 | 0 | 0 | 1 | 0% | 0% | 50 | 0.003789
Heavy Duty Trucks | Diesel | Articulated 50 - 60 t | Euro VI A/B/C | DPF+SCR | PM Exhaust [g/kWh] | Urban Off Peak | 0.06 | 0 | 10 | 85 | 0 | 0 | 0.003789 | 0 | 0 | 0 | 1 | 0% | 0% | 50 | 0.003789
Heavy Duty Trucks | Diesel | Articulated 50 - 60 t | Euro VI A/B/C | DPF+SCR | PM Exhaust [g/kWh] | Rural | 0.06 | 0 | 10 | 85 | 0 | 0 | 0.0022734 | 0 | 0 | 0 | 1 | 0% | 0% | 50 | 0.0022734
Heavy Duty Trucks | Diesel | Articulated 50 - 60 t | Euro VI A/B/C | DPF+SCR | PM Exhaust [g/kWh] | Highway | 0.06 | 0 | 10 | 85 | 0 | 0 | 0.0022734 | 0 | 0 | 0 | 1 | 0% | 0% | 50 | 0.0022734
Heavy Duty Trucks | Diesel | Articulated 50 - 60 t | Euro VI A/B/C | DPF+SCR | PM Exhaust [g/kWh] | Urban Peak | 0.06 | 0.5 | 10 | 45 | 0 | 0 | 0.003789 | 0 | 0 | 0 | 1 | 0% | 0% | 45 | 0.003789
Heavy Duty Trucks | Diesel | Articulated 50 - 60 t | Euro VI A/B/C | DPF+SCR | PM Exhaust [g/kWh] | Urban Off Peak | 0.06 | 0.5 | 10 | 45 | 0 | 0 | 0.003789 | 0 | 0 | 0 | 1 | 0% | 0% | 45 | 0.003789
Heavy Duty Trucks | Diesel | Articulated 50 - 60 t | Euro VI A/B/C | DPF+SCR | PM Exhaust [g/kWh] | Rural | 0.06 | 0.5 | 10 | 45 | 0 | 0 | 0.0022734 | 0 | 0 | 0 | 1 | 0% | 0% | 45 | 0.0022734
Heavy Duty Trucks | Diesel | Articulated 50 - 60 t | Euro VI A/B/C | DPF+SCR | PM Exhaust [g/kWh] | Highway | 0.06 | 0.5 | 10 | 45 | 0 | 0 | 0.0022734 | 0 | 0 | 0 | 1 | 0% | 0% | 45 | 0.0022734
Heavy Duty Trucks | Diesel | Articulated 50 - 60 t | Euro VI A/B/C | DPF+SCR | PM Exhaust [g/kWh] | Urban Peak | 0.06 | 1 | 10 | 30 | 0 | 0 | 0.003789 | 0 | 0 | 0 | 1 | 0% | 0% | 30 | 0.003789
Heavy Duty Trucks | Diesel | Articulated 50 - 60 t | Euro VI A/B/C | DPF+SCR | PM Exhaust [g/kWh] | Urban Off Peak | 0.06 | 1 | 10 | 30 | 0 | 0 | 0.003789 | 0 | 0 | 0 | 1 | 0% | 0% | 30 | 0.003789
Heavy Duty Trucks | Diesel | Articulated 50 - 60 t | Euro VI A/B/C | DPF+SCR | PM Exhaust [g/kWh] | Rural | 0.06 | 1 | 10 | 30 | 0 | 0 | 0.0022734 | 0 | 0 | 0 | 1 | 0% | 0% | 30 | 0.0022734
Heavy Duty Trucks | Diesel | Articulated 50 - 60 t | Euro VI A/B/C | DPF+SCR | PM Exhaust [g/kWh] | Highway | 0.06 | 1 | 10 | 30 | 0 | 0 | 0.0022734 | 0 | 0 | 0 | 1 | 0% | 0% | 30 | 0.0022734
Heavy Duty Trucks | Diesel | Articulated 50 - 60 t | Euro VI D/E | DPF+SCR | PM Exhaust [g/kWh] | Urban Peak | -0.06 | 0 | 10 | 65 | 0 | 0 | 0.003789 | 0 | 0 | 0 | 1 | 0% | 0% | 50 | 0.003789
Heavy Duty Trucks | Diesel | Articulated 50 - 60 t | Euro VI D/E | DPF+SCR | PM Exhaust [g/kWh] | Urban Off Peak | -0.06 | 0 | 10 | 65 | 0 | 0 | 0.003789 | 0 | 0 | 0 | 1 | 0% | 0% | 50 | 0.003789
Heavy Duty Trucks | Diesel | Articulated 50 - 60 t | Euro VI D/E | DPF+SCR | PM Exhaust [g/kWh] | Rural | -0.06 | 0 | 10 | 65 | 0 | 0 | 0.0022734 | 0 | 0 | 0 | 1 | 0% | 0% | 50 | 0.0022734
Heavy Duty Trucks | Diesel | Articulated 50 - 60 t | Euro VI D/E | DPF+SCR | PM Exhaust [g/kWh] | Highway | -0.06 | 0 | 10 | 65 | 0 | 0 | 0.0022734 | 0 | 0 | 0 | 1 | 0% | 0% | 50 | 0.0022734
Heavy Duty Trucks | Diesel | Articulated 50 - 60 t | Euro VI D/E | DPF+SCR | PM Exhaust [g/kWh] | Urban Peak | -0.06 | 0.5 | 10 | 65 | 0 | 0 | 0.003789 | 0 | 0 | 0 | 1 | 0% | 0% | 50 | 0.003789
Heavy Duty Trucks | Diesel | Articulated 50 - 60 t | Euro VI D/E | DPF+SCR | PM Exhaust [g/kWh] | Urban Off Peak | -0.06 | 0.5 | 10 | 65 | 0 | 0 | 0.003789 | 0 | 0 | 0 | 1 | 0% | 0% | 50 | 0.003789
Heavy Duty Trucks | Diesel | Articulated 50 - 60 t | Euro VI D/E | DPF+SCR | PM Exhaust [g/kWh] | Rural | -0.06 | 0.5 | 10 | 65 | 0 | 0 | 0.0022734 | 0 | 0 | 0 | 1 | 0% | 0% | 50 | 0.0022734
Heavy Duty Trucks | Diesel | Articulated 50 - 60 t | Euro VI D/E | DPF+SCR | PM Exhaust [g/kWh] | Highway | -0.06 | 0.5 | 10 | 65 | 0 | 0 | 0.0022734 | 0 | 0 | 0 | 1 | 0% | 0% | 50 | 0.0022734
Heavy Duty Trucks | Diesel | Articulated 50 - 60 t | Euro VI D/E | DPF+SCR | PM Exhaust [g/kWh] | Urban Peak | -0.06 | 1 | 10 | 70 | 0 | 0 | 0.003789 | 0 | 0 | 0 | 1 | 0% | 0% | 50 | 0.003789
Heavy Duty Trucks | Diesel | Articulated 50 - 60 t | Euro VI D/E | DPF+SCR | PM Exhaust [g/kWh] | Urban Off Peak | -0.06 | 1 | 10 | 70 | 0 | 0 | 0.003789 | 0 | 0 | 0 | 1 | 0% | 0% | 50 | 0.003789
Heavy Duty Trucks | Diesel | Articulated 50 - 60 t | Euro VI D/E | DPF+SCR | PM Exhaust [g/kWh] | Rural | -0.06 | 1 | 10 | 70 | 0 | 0 | 0.0022734 | 0 | 0 | 0 | 1 | 0% | 0% | 50 | 0.0022734
Heavy Duty Trucks | Diesel | Articulated 50 - 60 t | Euro VI D/E | DPF+SCR | PM Exhaust [g/kWh] | Highway | -0.06 | 1 | 10 | 70 | 0 | 0 | 0.0022734 | 0 | 0 | 0 | 1 | 0% | 0% | 50 | 0.0022734
Heavy Duty Trucks | Diesel | Articulated 50 - 60 t | Euro VI D/E | DPF+SCR | PM Exhaust [g/kWh] | Urban Peak | -0.04 | 0 | 10 | 85 | 0 | 0 | 0.003789 | 0 | 0 | 0 | 1 | 0% | 0% | 50 | 0.003789
Heavy Duty Trucks | Diesel | Articulated 50 - 60 t | Euro VI D/E | DPF+SCR | PM Exhaust [g/kWh] | Urban Off Peak | -0.04 | 0 | 10 | 85 | 0 | 0 | 0.003789 | 0 | 0 | 0 | 1 | 0% | 0% | 50 | 0.003789
Heavy Duty Trucks | Diesel | Articulated 50 - 60 t | Euro VI D/E | DPF+SCR | PM Exhaust [g/kWh] | Rural | -0.04 | 0 | 10 | 85 | 0 | 0 | 0.0022734 | 0 | 0 | 0 | 1 | 0% | 0% | 50 | 0.0022734
Heavy Duty Trucks | Diesel | Articulated 50 - 60 t | Euro VI D/E | DPF+SCR | PM Exhaust [g/kWh] | Highway | -0.04 | 0 | 10 | 85 | 0 | 0 | 0.0022734 | 0 | 0 | 0 | 1 | 0% | 0% | 50 | 0.0022734
Heavy Duty Trucks | Diesel | Articulated 50 - 60 t | Euro VI D/E | DPF+SCR | PM Exhaust [g/kWh] | Urban Peak | -0.04 | 0.5 | 10 | 75 | 0 | 0 | 0.003789 | 0 | 0 | 0 | 1 | 0% | 0% | 50 | 0.003789
Heavy Duty Trucks | Diesel | Articulated 50 - 60 t | Euro VI D/E | DPF+SCR | PM Exhaust [g/kWh] | Urban Off Peak | -0.04 | 0.5 | 10 | 75 | 0 | 0 | 0.003789 | 0 | 0 | 0 | 1 | 0% | 0% | 50 | 0.003789
Heavy Duty Trucks | Diesel | Articulated 50 - 60 t | Euro VI D/E | DPF+SCR | PM Exhaust [g/kWh] | Rural | -0.04 | 0.5 | 10 | 75 | 0 | 0 | 0.0022734 | 0 | 0 | 0 | 1 | 0% | 0% | 50 | 0.0022734
Heavy Duty Trucks | Diesel | Articulated 50 - 60 t | Euro VI D/E | DPF+SCR | PM Exhaust [g/kWh] | Highway | -0.04 | 0.5 | 10 | 75 | 0 | 0 | 0.0022734 | 0 | 0 | 0 | 1 | 0% | 0% | 50 | 0.0022734
Heavy Duty Trucks | Diesel | Articulated 50 - 60 t | Euro VI D/E | DPF+SCR | PM Exhaust [g/kWh] | Urban Peak | -0.04 | 1 | 10 | 75 | 0 | 0 | 0.003789 | 0 | 0 | 0 | 1 | 0% | 0% | 50 | 0.003789
Heavy Duty Trucks | Diesel | Articulated 50 - 60 t | Euro VI D/E | DPF+SCR | PM Exhaust [g/kWh] | Urban Off Peak | -0.04 | 1 | 10 | 75 | 0 | 0 | 0.003789 | 0 | 0 | 0 | 1 | 0% | 0% | 50 | 0.003789
Heavy Duty Trucks | Diesel | Articulated 50 - 60 t | Euro VI D/E | DPF+SCR | PM Exhaust [g/kWh] | Rural | -0.04 | 1 | 10 | 75 | 0 | 0 | 0.0022734 | 0 | 0 | 0 | 1 | 0% | 0% | 50 | 0.0022734
Heavy Duty Trucks | Diesel | Articulated 50 - 60 t | Euro VI D/E | DPF+SCR | PM Exhaust [g/kWh] | Highway | -0.04 | 1 | 10 | 75 | 0 | 0 | 0.0022734 | 0 | 0 | 0 | 1 | 0% | 0% | 50 | 0.0022734
Heavy Duty Trucks | Diesel | Articulated 50 - 60 t | Euro VI D/E | DPF+SCR | PM Exhaust [g/kWh] | Urban Peak | -0.02 | 0 | 10 | 85 | 0 | 0 | 0.003789 | 0 | 0 | 0 | 1 | 0% | 0% | 50 | 0.003789
Heavy Duty Trucks | Diesel | Articulated 50 - 60 t | Euro VI D/E | DPF+SCR | PM Exhaust [g/kWh] | Urban Off Peak | -0.02 | 0 | 10 | 85 | 0 | 0 | 0.003789 | 0 | 0 | 0 | 1 | 0% | 0% | 50 | 0.003789
Heavy Duty Trucks | Diesel | Articulated 50 - 60 t | Euro VI D/E | DPF+SCR | PM Exhaust [g/kWh] | Rural | -0.02 | 0 | 10 | 85 | 0 | 0 | 0.0022734 | 0 | 0 | 0 | 1 | 0% | 0% | 50 | 0.0022734
Heavy Duty Trucks | Diesel | Articulated 50 - 60 t | Euro VI D/E | DPF+SCR | PM Exhaust [g/kWh] | Highway | -0.02 | 0 | 10 | 85 | 0 | 0 | 0.0022734 | 0 | 0 | 0 | 1 | 0% | 0% | 50 | 0.0022734
Heavy Duty Trucks | Diesel | Articulated 50 - 60 t | Euro VI D/E | DPF+SCR | PM Exhaust [g/kWh] | Urban Peak | -0.02 | 0.5 | 10 | 85 | 0 | 0 | 0.003789 | 0 | 0 | 0 | 1 | 0% | 0% | 50 | 0.003789
Heavy Duty Trucks | Diesel | Articulated 50 - 60 t | Euro VI D/E | DPF+SCR | PM Exhaust [g/kWh] | Urban Off Peak | -0.02 | 0.5 | 10 | 85 | 0 | 0 | 0.003789 | 0 | 0 | 0 | 1 | 0% | 0% | 50 | 0.003789
Heavy Duty Trucks | Diesel | Articulated 50 - 60 t | Euro VI D/E | DPF+SCR | PM Exhaust [g/kWh] | Rural | -0.02 | 0.5 | 10 | 85 | 0 | 0 | 0.0022734 | 0 | 0 | 0 | 1 | 0% | 0% | 50 | 0.0022734
Heavy Duty Trucks | Diesel | Articulated 50 - 60 t | Euro VI D/E | DPF+SCR | PM Exhaust [g/kWh] | Highway | -0.02 | 0.5 | 10 | 85 | 0 | 0 | 0.0022734 | 0 | 0 | 0 | 1 | 0% | 0% | 50 | 0.0022734
Heavy Duty Trucks | Diesel | Articulated 50 - 60 t | Euro VI D/E | DPF+SCR | PM Exhaust [g/kWh] | Urban Peak | -0.02 | 1 | 10 | 85 | 0 | 0 | 0.003789 | 0 | 0 | 0 | 1 | 0% | 0% | 50 | 0.003789
Heavy Duty Trucks | Diesel | Articulated 50 - 60 t | Euro VI D/E | DPF+SCR | PM Exhaust [g/kWh] | Urban Off Peak | -0.02 | 1 | 10 | 85 | 0 | 0 | 0.003789 | 0 | 0 | 0 | 1 | 0% | 0% | 50 | 0.003789
Heavy Duty Trucks | Diesel | Articulated 50 - 60 t | Euro VI D/E | DPF+SCR | PM Exhaust [g/kWh] | Rural | -0.02 | 1 | 10 | 85 | 0 | 0 | 0.0022734 | 0 | 0 | 0 | 1 | 0% | 0% | 50 | 0.0022734
Heavy Duty Trucks | Diesel | Articulated 50 - 60 t | Euro VI D/E | DPF+SCR | PM Exhaust [g/kWh] | Highway | -0.02 | 1 | 10 | 85 | 0 | 0 | 0.0022734 | 0 | 0 | 0 | 1 | 0% | 0% | 50 | 0.0022734
Heavy Duty Trucks | Diesel | Articulated 50 - 60 t | Euro VI D/E | DPF+SCR | PM Exhaust [g/kWh] | Urban Peak | 0 | 0 | 10 | 85 | 0 | 0 | 0.003789 | 0 | 0 | 0 | 1 | 0% | 0% | 50 | 0.003789
Heavy Duty Trucks | Diesel | Articulated 50 - 60 t | Euro VI D/E | DPF+SCR | PM Exhaust [g/kWh] | Urban Off Peak | 0 | 0 | 10 | 85 | 0 | 0 | 0.003789 | 0 | 0 | 0 | 1 | 0% | 0% | 50 | 0.003789
Heavy Duty Trucks | Diesel | Articulated 50 - 60 t | Euro VI D/E | DPF+SCR | PM Exhaust [g/kWh] | Rural | 0 | 0 | 10 | 85 | 0 | 0 | 0.0022734 | 0 | 0 | 0 | 1 | 0% | 0% | 50 | 0.0022734
Heavy Duty Trucks | Diesel | Articulated 50 - 60 t | Euro VI D/E | DPF+SCR | PM Exhaust [g/kWh] | Highway | 0 | 0 | 10 | 85 | 0 | 0 | 0.0022734 | 0 | 0 | 0 | 1 | 0% | 0% | 50 | 0.0022734
Heavy Duty Trucks | Diesel | Articulated 50 - 60 t | Euro VI D/E | DPF+SCR | PM Exhaust [g/kWh] | Urban Peak | 0 | 0.5 | 10 | 85 | 0 | 0 | 0.003789 | 0 | 0 | 0 | 1 | 0% | 0% | 50 | 0.003789
Heavy Duty Trucks | Diesel | Articulated 50 - 60 t | Euro VI D/E | DPF+SCR | PM Exhaust [g/kWh] | Urban Off Peak | 0 | 0.5 | 10 | 85 | 0 | 0 | 0.003789 | 0 | 0 | 0 | 1 | 0% | 0% | 50 | 0.003789
Heavy Duty Trucks | Diesel | Articulated 50 - 60 t | Euro VI D/E | DPF+SCR | PM Exhaust [g/kWh] | Rural | 0 | 0.5 | 10 | 85 | 0 | 0 | 0.0022734 | 0 | 0 | 0 | 1 | 0% | 0% | 50 | 0.0022734
Heavy Duty Trucks | Diesel | Articulated 50 - 60 t | Euro VI D/E | DPF+SCR | PM Exhaust [g/kWh] | Highway | 0 | 0.5 | 10 | 85 | 0 | 0 | 0.0022734 | 0 | 0 | 0 | 1 | 0% | 0% | 50 | 0.0022734
Heavy Duty Trucks | Diesel | Articulated 50 - 60 t | Euro VI D/E | DPF+SCR | PM Exhaust [g/kWh] | Urban Peak | 0 | 1 | 10 | 85 | 0 | 0 | 0.003789 | 0 | 0 | 0 | 1 | 0% | 0% | 50 | 0.003789
Heavy Duty Trucks | Diesel | Articulated 50 - 60 t | Euro VI D/E | DPF+SCR | PM Exhaust [g/kWh] | Urban Off Peak | 0 | 1 | 10 | 85 | 0 | 0 | 0.003789 | 0 | 0 | 0 | 1 | 0% | 0% | 50 | 0.003789
Heavy Duty Trucks | Diesel | Articulated 50 - 60 t | Euro VI D/E | DPF+SCR | PM Exhaust [g/kWh] | Rural | 0 | 1 | 10 | 85 | 0 | 0 | 0.0022734 | 0 | 0 | 0 | 1 | 0% | 0% | 50 | 0.0022734
Heavy Duty Trucks | Diesel | Articulated 50 - 60 t | Euro VI D/E | DPF+SCR | PM Exhaust [g/kWh] | Highway | 0 | 1 | 10 | 85 | 0 | 0 | 0.0022734 | 0 | 0 | 0 | 1 | 0% | 0% | 50 | 0.0022734
Heavy Duty Trucks | Diesel | Articulated 50 - 60 t | Euro VI D/E | DPF+SCR | PM Exhaust [g/kWh] | Urban Peak | 0.02 | 0 | 10 | 85 | 0 | 0 | 0.003789 | 0 | 0 | 0 | 1 | 0% | 0% | 50 | 0.003789
Heavy Duty Trucks | Diesel | Articulated 50 - 60 t | Euro VI D/E | DPF+SCR | PM Exhaust [g/kWh] | Urban Off Peak | 0.02 | 0 | 10 | 85 | 0 | 0 | 0.003789 | 0 | 0 | 0 | 1 | 0% | 0% | 50 | 0.003789
Heavy Duty Trucks | Diesel | Articulated 50 - 60 t | Euro VI D/E | DPF+SCR | PM Exhaust [g/kWh] | Rural | 0.02 | 0 | 10 | 85 | 0 | 0 | 0.0022734 | 0 | 0 | 0 | 1 | 0% | 0% | 50 | 0.0022734
Heavy Duty Trucks | Diesel | Articulated 50 - 60 t | Euro VI D/E | DPF+SCR | PM Exhaust [g/kWh] | Highway | 0.02 | 0 | 10 | 85 | 0 | 0 | 0.0022734 | 0 | 0 | 0 | 1 | 0% | 0% | 50 | 0.0022734
Heavy Duty Trucks | Diesel | Articulated 50 - 60 t | Euro VI D/E | DPF+SCR | PM Exhaust [g/kWh] | Urban Peak | 0.02 | 0.5 | 10 | 85 | 0 | 0 | 0.003789 | 0 | 0 | 0 | 1 | 0% | 0% | 50 | 0.003789
Heavy Duty Trucks | Diesel | Articulated 50 - 60 t | Euro VI D/E | DPF+SCR | PM Exhaust [g/kWh] | Urban Off Peak | 0.02 | 0.5 | 10 | 85 | 0 | 0 | 0.003789 | 0 | 0 | 0 | 1 | 0% | 0% | 50 | 0.003789
Heavy Duty Trucks | Diesel | Articulated 50 - 60 t | Euro VI D/E | DPF+SCR | PM Exhaust [g/kWh] | Rural | 0.02 | 0.5 | 10 | 85 | 0 | 0 | 0.0022734 | 0 | 0 | 0 | 1 | 0% | 0% | 50 | 0.0022734
Heavy Duty Trucks | Diesel | Articulated 50 - 60 t | Euro VI D/E | DPF+SCR | PM Exhaust [g/kWh] | Highway | 0.02 | 0.5 | 10 | 85 | 0 | 0 | 0.0022734 | 0 | 0 | 0 | 1 | 0% | 0% | 50 | 0.0022734
Heavy Duty Trucks | Diesel | Articulated 50 - 60 t | Euro VI D/E | DPF+SCR | PM Exhaust [g/kWh] | Urban Peak | 0.02 | 1 | 10 | 70 | 0 | 0 | 0.003789 | 0 | 0 | 0 | 1 | 0% | 0% | 50 | 0.003789
Heavy Duty Trucks | Diesel | Articulated 50 - 60 t | Euro VI D/E | DPF+SCR | PM Exhaust [g/kWh] | Urban Off Peak | 0.02 | 1 | 10 | 70 | 0 | 0 | 0.003789 | 0 | 0 | 0 | 1 | 0% | 0% | 50 | 0.003789
Heavy Duty Trucks | Diesel | Articulated 50 - 60 t | Euro VI D/E | DPF+SCR | PM Exhaust [g/kWh] | Rural | 0.02 | 1 | 10 | 70 | 0 | 0 | 0.0022734 | 0 | 0 | 0 | 1 | 0% | 0% | 50 | 0.0022734
Heavy Duty Trucks | Diesel | Articulated 50 - 60 t | Euro VI D/E | DPF+SCR | PM Exhaust [g/kWh] | Highway | 0.02 | 1 | 10 | 70 | 0 | 0 | 0.0022734 | 0 | 0 | 0 | 1 | 0% | 0% | 50 | 0.0022734
Heavy Duty Trucks | Diesel | Articulated 50 - 60 t | Euro VI D/E | DPF+SCR | PM Exhaust [g/kWh] | Urban Peak | 0.04 | 0 | 10 | 85 | 0 | 0 | 0.003789 | 0 | 0 | 0 | 1 | 0% | 0% | 50 | 0.003789
Heavy Duty Trucks | Diesel | Articulated 50 - 60 t | Euro VI D/E | DPF+SCR | PM Exhaust [g/kWh] | Urban Off Peak | 0.04 | 0 | 10 | 85 | 0 | 0 | 0.003789 | 0 | 0 | 0 | 1 | 0% | 0% | 50 | 0.003789
Heavy Duty Trucks | Diesel | Articulated 50 - 60 t | Euro VI D/E | DPF+SCR | PM Exhaust [g/kWh] | Rural | 0.04 | 0 | 10 | 85 | 0 | 0 | 0.0022734 | 0 | 0 | 0 | 1 | 0% | 0% | 50 | 0.0022734
Heavy Duty Trucks | Diesel | Articulated 50 - 60 t | Euro VI D/E | DPF+SCR | PM Exhaust [g/kWh] | Highway | 0.04 | 0 | 10 | 85 | 0 | 0 | 0.0022734 | 0 | 0 | 0 | 1 | 0% | 0% | 50 | 0.0022734
Heavy Duty Trucks | Diesel | Articulated 50 - 60 t | Euro VI D/E | DPF+SCR | PM Exhaust [g/kWh] | Urban Peak | 0.04 | 0.5 | 10 | 65 | 0 | 0 | 0.003789 | 0 | 0 | 0 | 1 | 0% | 0% | 50 | 0.003789
Heavy Duty Trucks | Diesel | Articulated 50 - 60 t | Euro VI D/E | DPF+SCR | PM Exhaust [g/kWh] | Urban Off Peak | 0.04 | 0.5 | 10 | 65 | 0 | 0 | 0.003789 | 0 | 0 | 0 | 1 | 0% | 0% | 50 | 0.003789
Heavy Duty Trucks | Diesel | Articulated 50 - 60 t | Euro VI D/E | DPF+SCR | PM Exhaust [g/kWh] | Rural | 0.04 | 0.5 | 10 | 65 | 0 | 0 | 0.0022734 | 0 | 0 | 0 | 1 | 0% | 0% | 50 | 0.0022734
Heavy Duty Trucks | Diesel | Articulated 50 - 60 t | Euro VI D/E | DPF+SCR | PM Exhaust [g/kWh] | Highway | 0.04 | 0.5 | 10 | 65 | 0 | 0 | 0.0022734 | 0 | 0 | 0 | 1 | 0% | 0% | 50 | 0.0022734
Heavy Duty Trucks | Diesel | Articulated 50 - 60 t | Euro VI D/E | DPF+SCR | PM Exhaust [g/kWh] | Urban Peak | 0.04 | 1 | 10 | 45 | 0 | 0 | 0.003789 | 0 | 0 | 0 | 1 | 0% | 0% | 45 | 0.003789
Heavy Duty Trucks | Diesel | Articulated 50 - 60 t | Euro VI D/E | DPF+SCR | PM Exhaust [g/kWh] | Urban Off Peak | 0.04 | 1 | 10 | 45 | 0 | 0 | 0.003789 | 0 | 0 | 0 | 1 | 0% | 0% | 45 | 0.003789
Heavy Duty Trucks | Diesel | Articulated 50 - 60 t | Euro VI D/E | DPF+SCR | PM Exhaust [g/kWh] | Rural | 0.04 | 1 | 10 | 45 | 0 | 0 | 0.0022734 | 0 | 0 | 0 | 1 | 0% | 0% | 45 | 0.0022734
Heavy Duty Trucks | Diesel | Articulated 50 - 60 t | Euro VI D/E | DPF+SCR | PM Exhaust [g/kWh] | Highway | 0.04 | 1 | 10 | 45 | 0 | 0 | 0.0022734 | 0 | 0 | 0 | 1 | 0% | 0% | 45 | 0.0022734
Heavy Duty Trucks | Diesel | Articulated 50 - 60 t | Euro VI D/E | DPF+SCR | PM Exhaust [g/kWh] | Urban Peak | 0.06 | 0 | 10 | 85 | 0 | 0 | 0.003789 | 0 | 0 | 0 | 1 | 0% | 0% | 50 | 0.003789
Heavy Duty Trucks | Diesel | Articulated 50 - 60 t | Euro VI D/E | DPF+SCR | PM Exhaust [g/kWh] | Urban Off Peak | 0.06 | 0 | 10 | 85 | 0 | 0 | 0.003789 | 0 | 0 | 0 | 1 | 0% | 0% | 50 | 0.003789
Heavy Duty Trucks | Diesel | Articulated 50 - 60 t | Euro VI D/E | DPF+SCR | PM Exhaust [g/kWh] | Rural | 0.06 | 0 | 10 | 85 | 0 | 0 | 0.0022734 | 0 | 0 | 0 | 1 | 0% | 0% | 50 | 0.0022734
Heavy Duty Trucks | Diesel | Articulated 50 - 60 t | Euro VI D/E | DPF+SCR | PM Exhaust [g/kWh] | Highway | 0.06 | 0 | 10 | 85 | 0 | 0 | 0.0022734 | 0 | 0 | 0 | 1 | 0% | 0% | 50 | 0.0022734
Heavy Duty Trucks | Diesel | Articulated 50 - 60 t | Euro VI D/E | DPF+SCR | PM Exhaust [g/kWh] | Urban Peak | 0.06 | 0.5 | 10 | 45 | 0 | 0 | 0.003789 | 0 | 0 | 0 | 1 | 0% | 0% | 45 | 0.003789
Heavy Duty Trucks | Diesel | Articulated 50 - 60 t | Euro VI D/E | DPF+SCR | PM Exhaust [g/kWh] | Urban Off Peak | 0.06 | 0.5 | 10 | 45 | 0 | 0 | 0.003789 | 0 | 0 | 0 | 1 | 0% | 0% | 45 | 0.003789
Heavy Duty Trucks | Diesel | Articulated 50 - 60 t | Euro VI D/E | DPF+SCR | PM Exhaust [g/kWh] | Rural | 0.06 | 0.5 | 10 | 45 | 0 | 0 | 0.0022734 | 0 | 0 | 0 | 1 | 0% | 0% | 45 | 0.0022734
Heavy Duty Trucks | Diesel | Articulated 50 - 60 t | Euro VI D/E | DPF+SCR | PM Exhaust [g/kWh] | Highway | 0.06 | 0.5 | 10 | 45 | 0 | 0 | 0.0022734 | 0 | 0 | 0 | 1 | 0% | 0% | 45 | 0.0022734
Heavy Duty Trucks | Diesel | Articulated 50 - 60 t | Euro VI D/E | DPF+SCR | PM Exhaust [g/kWh] | Urban Peak | 0.06 | 1 | 10 | 30 | 0 | 0 | 0.003789 | 0 | 0 | 0 | 1 | 0% | 0% | 30 | 0.003789
Heavy Duty Trucks | Diesel | Articulated 50 - 60 t | Euro VI D/E | DPF+SCR | PM Exhaust [g/kWh] | Urban Off Peak | 0.06 | 1 | 10 | 30 | 0 | 0 | 0.003789 | 0 | 0 | 0 | 1 | 0% | 0% | 30 | 0.003789
Heavy Duty Trucks | Diesel | Articulated 50 - 60 t | Euro VI D/E | DPF+SCR | PM Exhaust [g/kWh] | Rural | 0.06 | 1 | 10 | 30 | 0 | 0 | 0.0022734 | 0 | 0 | 0 | 1 | 0% | 0% | 30 | 0.0022734
Heavy Duty Trucks | Diesel | Articulated 50 - 60 t | Euro VI D/E | DPF+SCR | PM Exhaust [g/kWh] | Highway | 0.06 | 1 | 10 | 30 | 0 | 0 | 0.0022734 | 0 | 0 | 0 | 1 | 0% | 0% | 30 | 0.0022734
Buses | Diesel | Urban Buses Midi <=15 t | Conventional |  | PM Exhaust |  | -0.06 | 0 | 11 | 86 | -3.1598e-05 | 0.017652 | 1.8986 | -5.5641 | 0.0040076 | 0.078177 | -0.0085749 | 0% | 0% | 50 | 0.18614
Buses | Diesel | Urban Buses Midi <=15 t | Conventional |  | PM Exhaust |  | -0.06 | 0.5 | 11 | 86 | -1.6075e-05 | 0.0077788 | 1.0927 | -3.3286 | 0.002335 | 0.04012 | 0.036015 | 0% | 0% | 50 | 0.17449
Buses | Diesel | Urban Buses Midi <=15 t | Conventional |  | PM Exhaust |  | -0.06 | 1 | 11 | 86 | -1.6071e-05 | 0.0073621 | 1.1694 | -3.6608 | 0.0024699 | 0.040541 | 0.063302 | 0% | 0% | 50 | 0.17231
Buses | Diesel | Urban Buses Midi <=15 t | Conventional |  | PM Exhaust |  | -0.04 | 0 | 11 | 86 | -2.8476e-05 | 0.038057 | 1.9228 | -5.2631 | 0.0037804 | 0.10332 | -0.2296 | 0% | 0% | 50 | 0.25363
Buses | Diesel | Urban Buses Midi <=15 t | Conventional |  | PM Exhaust |  | -0.04 | 0.5 | 11 | 86 | 0.00028512 | 0.019222 | 2.2733 | -1.5187 | 0.0058585 | 0.03689 | 0.70473 | 0% | 0% | 50 | 0.22778
Buses | Diesel | Urban Buses Midi <=15 t | Conventional |  | PM Exhaust |  | -0.04 | 1 | 11 | 86 | 0.0001861 | 0.019333 | 2.3014 | -1.4722 | 0.0055518 | 0.038621 | 0.75744 | 0% | 0% | 50 | 0.22355
Buses | Diesel | Urban Buses Midi <=15 t | Conventional |  | PM Exhaust |  | -0.02 | 0 | 11 | 86 | 0.00049578 | -0.016378 | 0.74191 | 4.6085 | 0.0012183 | -0.0091174 | 0.64873 | 0% | 0% | 50 | 0.38739
Buses | Diesel | Urban Buses Midi <=15 t | Conventional |  | PM Exhaust |  | -0.02 | 0.5 | 11 | 86 | 0.00044309 | -0.015731 | 0.73998 | 4.5895 | 0.0011536 | -0.0069693 | 0.62029 | 0% | 0% | 50 | 0.36534
Buses | Diesel | Urban Buses Midi <=15 t | Conventional |  | PM Exhaust |  | -0.02 | 1 | 11 | 86 | 0.0003287 | -0.012804 | 0.81055 | 4.1168 | 0.00092003 | 0.0052542 | 0.5271 | 0% | 0% | 50 | 0.34772
Buses | Diesel | Urban Buses Midi <=15 t | Conventional |  | PM Exhaust |  | 0 | 0 | 11 | 86 | 0.00039336 | -0.0068366 | 1.2485 | 5.5005 | 0.00086872 | 0.030754 | 0.56497 | 0% | 0% | 50 | 0.46791
Buses | Diesel | Urban Buses Midi <=15 t | Conventional |  | PM Exhaust |  | 0 | 0.5 | 11 | 86 | 0.00038318 | -0.0038527 | 1.4285 | 3.9163 | 0.00084133 | 0.041653 | 0.4465 | 0% | 0% | 50 | 0.49049
Buses | Diesel | Urban Buses Midi <=15 t | Conventional |  | PM Exhaust |  | 0 | 1 | 11 | 86 | 0.00043317 | 0.011115 | 2.3244 | -0.57499 | 0.0010591 | 0.093475 | 0.1561 | 0% | 0% | 50 | 0.52846
Buses | Diesel | Urban Buses Midi <=15 t | Conventional |  | PM Exhaust |  | 0.02 | 0 | 11 | 86 | 1.4382e-05 | 0.003228 | 0.66699 | 4.5969 | -7.0186e-05 | 0.034294 | 0.20838 | 0% | 0% | 50 | 0.54719
Buses | Diesel | Urban Buses Midi <=15 t | Conventional |  | PM Exhaust |  | 0.02 | 0.5 | 11 | 86 | 1.5424e-05 | 0.0032377 | 0.54496 | 3.4413 | -6.9294e-05 | 0.026373 | 0.15036 | 0% | 0% | 50 | 0.62836
Buses | Diesel | Urban Buses Midi <=15 t | Conventional |  | PM Exhaust |  | 0.02 | 1 | 11 | 86 | 0.00055664 | 0.010581 | 0.3045 | -4.6917 | 0.0011096 | 0.0053888 | -0.16612 | 0% | 0% | 50 | 0.74072
Buses | Diesel | Urban Buses Midi <=15 t | Conventional |  | PM Exhaust |  | 0.04 | 0 | 11 | 86 | 3.2176e-05 | 0.0034268 | 0.5496 | 4.0222 | -0.00010066 | 0.028769 | 0.13334 | 0% | 0% | 50 | 0.66797
Buses | Diesel | Urban Buses Midi <=15 t | Conventional |  | PM Exhaust |  | 0.04 | 0.5 | 11 | 82 | 9.7342e-05 | 0.0069068 | 0.94342 | 5.8073 | -0.00020892 | 0.046414 | 0.15708 | 0% | 0% | 50 | 0.84288
Buses | Diesel | Urban Buses Midi <=15 t | Conventional |  | PM Exhaust |  | 0.04 | 1 | 11 | 71 | 0.001983 | -0.04353 | 0.65437 | 3.4565 | 0.0018392 | -0.034931 | 0.44164 | 0% | 0% | 50 | 1.0643
Buses | Diesel | Urban Buses Midi <=15 t | Conventional |  | PM Exhaust |  | 0.06 | 0 | 11 | 80 | 0.00086092 | -0.019688 | 0.29427 | 4.2845 | 0.00098212 | -0.020076 | 0.34262 | 0% | 0% | 50 | 0.86272
Buses | Diesel | Urban Buses Midi <=15 t | Conventional |  | PM Exhaust |  | 0.06 | 0.5 | 11 | 66 | 0.0033163 | -0.073181 | 0.76639 | 3.2933 | 0.0029631 | -0.06368 | 0.58831 | 0% | 0% | 50 | 1.1354
Buses | Diesel | Urban Buses Midi <=15 t | Conventional |  | PM Exhaust |  | 0.06 | 1 | 11 | 55 | 0.015849 | -0.43322 | 4.268 | -1.3817 | 0.0093161 | -0.22491 | 1.7911 | 0% | 0% | 50 | 1.6046
Buses | Diesel | Urban Buses Midi <=15 t | Euro I |  | PM Exhaust |  | -0.06 | 0 | 11 | 86 | 1.9035e-05 | 0.010141 | 0.82754 | 5.2067 | 0.0028537 | 0.16301 | 0.59251 | 0% | 0% | 50 | 0.093614
Buses | Diesel | Urban Buses Midi <=15 t | Euro I |  | PM Exhaust |  | -0.06 | 0.5 | 11 | 86 | -9.9555e-06 | 0.010911 | 0.41311 | -3.8987 | 0.0031915 | 0.050367 | -0.58892 | 0% | 0% | 50 | 0.086375
Buses | Diesel | Urban Buses Midi <=15 t | Euro I |  | PM Exhaust |  | -0.06 | 1 | 11 | 86 | -2.0055e-05 | 0.020291 | 0.97262 | -5.5275 | 0.0064187 | 0.12502 | -0.79053 | 0% | 0% | 50 | 0.084924
Buses | Diesel | Urban Buses Midi <=15 t | Euro I |  | PM Exhaust |  | -0.04 | 0 | 11 | 86 | 1.7942e-05 | 0.0013302 | 0.4573 | 4.2929 | -3.7839e-05 | 0.10039 | 0.47644 | 0% | 0% | 50 | 0.12118
Buses | Diesel | Urban Buses Midi <=15 t | Euro I |  | PM Exhaust |  | -0.04 | 0.5 | 11 | 86 | 1.152e-05 | 0.0045213 | 0.43938 | 2.7876 | 0.00099075 | 0.082177 | 0.36652 | 0% | 0% | 50 | 0.10788
Buses | Diesel | Urban Buses Midi <=15 t | Euro I |  | PM Exhaust |  | -0.04 | 1 | 11 | 86 | -1.9521e-05 | 0.042479 | 1.9601 | -4.2164 | 0.0091161 | 0.29656 | -0.4824 | 0% | 0% | 50 | 0.10639
Buses | Diesel | Urban Buses Midi <=15 t | Euro I |  | PM Exhaust |  | -0.02 | 0 | 11 | 86 | 6.1301e-06 | 0.0026393 | 0.41526 | 2.8663 | -0.00018216 | 0.070487 | 0.56714 | 0% | 0% | 50 | 0.17048
Buses | Diesel | Urban Buses Midi <=15 t | Euro I |  | PM Exhaust |  | -0.02 | 0.5 | 11 | 86 | 5.8633e-06 | 0.0020429 | 0.3343 | 3.1216 | -0.00014197 | 0.055494 | 0.58009 | 0% | 0% | 50 | 0.17119
Buses | Diesel | Urban Buses Midi <=15 t | Euro I |  | PM Exhaust |  | -0.02 | 1 | 11 | 86 | 0.000366 | -0.013358 | 0.60717 | 2.1689 | 0.0020896 | -0.018733 | 1.2662 | 0% | 0% | 50 | 0.16163
Buses | Diesel | Urban Buses Midi <=15 t | Euro I |  | PM Exhaust |  | 0 | 0 | 11 | 86 | 1.5166e-05 | 0.0043308 | 0.55215 | 4.1203 | -0.00028429 | 0.093459 | 0.85092 | 0% | 0% | 50 | 0.18471
Buses | Diesel | Urban Buses Midi <=15 t | Euro I |  | PM Exhaust |  | 0 | 0.5 | 11 | 86 | 1.9171e-05 | 0.0075614 | 0.87641 | 5.2462 | -0.00042384 | 0.13892 | 1.1746 | 0% | 0% | 50 | 0.1993
Buses | Diesel | Urban Buses Midi <=15 t | Euro I |  | PM Exhaust |  | 0 | 1 | 11 | 86 | 0.00048375 | -0.011827 | 0.76438 | 1.7613 | 0.0021635 | -0.0026728 | 1.3439 | 0% | 0% | 50 | 0.21417
Buses | Diesel | Urban Buses Midi <=15 t | Euro I |  | PM Exhaust |  | 0.02 | 0 | 11 | 86 | 8.0496e-05 | 0.0030556 | 0.55082 | 2.7769 | -2.7646e-05 | 0.078538 | 0.66368 | 0% | 0% | 50 | 0.2124
Buses | Diesel | Urban Buses Midi <=15 t | Euro I |  | PM Exhaust |  | 0.02 | 0.5 | 11 | 86 | 0.00059905 | -0.0031844 | 0.62971 | 2.0073 | 0.0023916 | 0.019303 | 0.99119 | 0% | 0% | 50 | 0.25308
Buses | Diesel | Urban Buses Midi <=15 t | Euro I |  | PM Exhaust |  | 0.02 | 1 | 11 | 86 | 0.0015779 | 0.013326 | 1.6557 | 3.6536 | 0.0054928 | 0.11106 | 1.9246 | 0% | 0% | 50 | 0.29892
Buses | Diesel | Urban Buses Midi <=15 t | Euro I |  | PM Exhaust |  | 0.04 | 0 | 11 | 86 | 0.0003838 | 0.018689 | 0.83488 | -10.5513 | 0.00068914 | 0.19692 | -2.03 | 0% | 0% | 50 | 0.26396
Buses | Diesel | Urban Buses Midi <=15 t | Euro I |  | PM Exhaust |  | 0.04 | 0.5 | 11 | 83 | 0.0010244 | -0.015019 | 0.4477 | 4.4018 | 0.0029901 | -0.038912 | 1.342 | 0% | 0% | 50 | 0.34136
Buses | Diesel | Urban Buses Midi <=15 t | Euro I |  | PM Exhaust |  | 0.04 | 1 | 11 | 70 | 0.0009919 | 0.17795 | -0.86561 | -7.2244 | 0.0038835 | 0.38588 | -3.9787 | 0% | 0% | 50 | 0.41429
Buses | Diesel | Urban Buses Midi <=15 t | Euro I |  | PM Exhaust |  | 0.06 | 0 | 11 | 82 | 0.0013168 | -0.032015 | 0.46497 | 5.2963 | 0.0038915 | -0.098318 | 1.8571 | 0% | 0% | 50 | 0.33918
Buses | Diesel | Urban Buses Midi <=15 t | Euro I |  | PM Exhaust |  | 0.06 | 0.5 | 11 | 68 | 0.00094951 | 0.060805 | 0.24505 | 4.7375 | 0.0021272 | 0.14886 | 0.17187 | 0% | 0% | 50 | 0.4449
Buses | Diesel | Urban Buses Midi <=15 t | Euro I |  | PM Exhaust |  | 0.06 | 1 | 11 | 57 | 0.00066222 | -0.064135 | 3.2501 | -0.010737 | 3.2148e-05 | -0.012401 | 3.5753 | 0% | 0% | 50 | 0.55959
Buses | Diesel | Urban Buses Midi <=15 t | Euro II |  | PM Exhaust |  | -0.06 | 0 | 11 | 86 | -3.1816e-05 | 0.020337 | 0.70233 | 1.8986 | 0.0099511 | 0.41353 | 1.4997 | 0% | 0% | 50 | 0.035653
Buses | Diesel | Urban Buses Midi <=15 t | Euro II |  | PM Exhaust |  | -0.06 | 0.5 | 11 | 86 | -0.00028726 | 0.07625 | -0.1745 | -4.2314 | 0.026928 | 0.24466 | -4.2722 | 0% | 0% | 50 | 0.037662
Buses | Diesel | Urban Buses Midi <=15 t | Euro II |  | PM Exhaust |  | -0.06 | 1 | 11 | 86 | -8.2056e-15 | 2.1869e-12 | 0.67789 | 2.2535e-10 | 0.00247 | 0.16979 | 2.6278 | 0% | 0% | 50 | 0.039202
Buses | Diesel | Urban Buses Midi <=15 t | Euro II |  | PM Exhaust |  | -0.04 | 0 | 11 | 86 | -2.305e-05 | 0.016643 | 0.7107 | 2.1951 | 0.0058574 | 0.36146 | 1.8971 | 0% | 0% | 50 | 0.044177
Buses | Diesel | Urban Buses Midi <=15 t | Euro II |  | PM Exhaust |  | -0.04 | 0.5 | 11 | 86 | -0.00047598 | 0.13778 | 0.79835 | -3.9707 | 0.038733 | 0.8689 | -2.8626 | 0% | 0% | 50 | 0.046704
Buses | Diesel | Urban Buses Midi <=15 t | Euro II |  | PM Exhaust |  | -0.04 | 1 | 11 | 86 | 7.5043e-07 | -0.0054585 | 0.50794 | -2.919 | -0.0018593 | 0.17414 | -0.55034 | 0% | 0% | 50 | 0.050884
Buses | Diesel | Urban Buses Midi <=15 t | Euro II |  | PM Exhaust |  | -0.02 | 0 | 11 | 86 | 2.5357e-18 | -3.0327e-16 | 2.7943 | -2.6471e-12 | -0.011579 | 1.459 | -0.32175 | 0% | 0% | 50 | 0.063971
Buses | Diesel | Urban Buses Midi <=15 t | Euro II |  | PM Exhaust |  | -0.02 | 0.5 | 11 | 86 | 4.3618e-16 | -1.0686e-14 | 1.2737 | 4.0278e-11 | -0.003485 | 0.51765 | 1.1915 | 0% | 0% | 50 | 0.069368
Buses | Diesel | Urban Buses Midi <=15 t | Euro II |  | PM Exhaust |  | -0.02 | 1 | 11 | 86 | 0.00024034 | 0.00096893 | -0.17979 | 3.4707 | 0.0058989 | -0.19523 | 2.2934 | 0% | 0% | 50 | 0.074036
Buses | Diesel | Urban Buses Midi <=15 t | Euro II |  | PM Exhaust |  | 0 | 0 | 11 | 86 | -2.3575e-17 | 1.0474e-15 | 1.8342 | -1.2241e-12 | -0.0048462 | 0.58872 | 2.4397 | 0% | 0% | 50 | 0.092822
Buses | Diesel | Urban Buses Midi <=15 t | Euro II |  | PM Exhaust |  | 0 | 0.5 | 11 | 86 | 3.3627e-05 | 0.0061606 | 0.5697 | 3.8946 | -0.0007205 | 0.19026 | 2.0184 | 0% | 0% | 50 | 0.10685
Buses | Diesel | Urban Buses Midi <=15 t | Euro II |  | PM Exhaust |  | 0 | 1 | 11 | 86 | 1.9837e-05 | 0.0057528 | 0.48837 | 2.5063 | -0.00049891 | 0.14273 | 1.3818 | 0% | 0% | 50 | 0.12044
Buses | Diesel | Urban Buses Midi <=15 t | Euro II |  | PM Exhaust |  | 0.02 | 0 | 11 | 86 | 9.5467e-06 | 0.0062599 | 0.48354 | 1.9988 | -0.00043891 | 0.13407 | 1.3586 | 0% | 0% | 50 | 0.12354
Buses | Diesel | Urban Buses Midi <=15 t | Euro II |  | PM Exhaust |  | 0.02 | 0.5 | 11 | 86 | -1.5079e-05 | 0.014884 | 1.1189 | 3.8573 | -0.00082101 | 0.25098 | 2.7914 | 0% | 0% | 50 | 0.14317
Buses | Diesel | Urban Buses Midi <=15 t | Euro II |  | PM Exhaust |  | 0.02 | 1 | 11 | 86 | 0.00069009 | -0.011564 | -0.11567 | 4.877 | 0.0059033 | -0.20182 | 2.3474 | 0% | 0% | 50 | 0.16094
Buses | Diesel | Urban Buses Midi <=15 t | Euro II |  | PM Exhaust |  | 0.04 | 0 | 11 | 86 | 0.00026783 | 0.057582 | 0.13403 | -2.8469 | 0.004698 | 0.29153 | -2.0646 | 0% | 0% | 50 | 0.14947
Buses | Diesel | Urban Buses Midi <=15 t | Euro II |  | PM Exhaust |  | 0.04 | 0.5 | 11 | 86 | -3.5542e-05 | 0.0086621 | 0.76122 | 2.5233 | -0.00054084 | 0.12999 | 1.5615 | 0% | 0% | 50 | 0.1723
Buses | Diesel | Urban Buses Midi <=15 t | Euro II |  | PM Exhaust |  | 0.04 | 1 | 11 | 77 | 0.00048651 | 0.12761 | 0.38591 | -4.4564 | 0.0088117 | 0.41769 | -2.3574 | 0% | 0% | 50 | 0.19463
Buses | Diesel | Urban Buses Midi <=15 t | Euro II |  | PM Exhaust |  | 0.06 | 0 | 11 | 85 | 3.6127e-05 | 0.011698 | 0.40838 | 2.533 | 0.00053333 | 0.084239 | 1.1094 | 0% | 0% | 50 | 0.17045
Buses | Diesel | Urban Buses Midi <=15 t | Euro II |  | PM Exhaust |  | 0.06 | 0.5 | 11 | 66 | 0.00010214 | 0.019088 | 0.072628 | -3.204 | 0.0012842 | 0.078708 | -1.013 | 0% | 0% | 50 | 0.19865
Buses | Diesel | Urban Buses Midi <=15 t | Euro II |  | PM Exhaust |  | 0.06 | 1 | 11 | 60 | 2.552e-05 | 0.016379 | 0.69423 | 2.9114 | 0.00077286 | 0.089536 | 1.0495 | 0% | 0% | 50 | 0.21924
Buses | Diesel | Urban Buses Midi <=15 t | Euro III |  | PM Exhaust |  | -0.06 | 0 | 11 | 86 | 1.0687e-14 | 1.5497e-12 | 3.6296 | 5.4155e-10 | -0.0036529 | 1.2353 | 2.2157 | 0% | 0% | 50 | 0.066175
Buses | Diesel | Urban Buses Midi <=15 t | Euro III |  | PM Exhaust |  | -0.06 | 0.5 | 11 | 86 | 3.8815e-17 | 1.0958e-14 | 2.0012 | 1.7142e-12 | -0.0017067 | 0.68571 | 1.4783 | 0% | 0% | 50 | 0.063535
Buses | Diesel | Urban Buses Midi <=15 t | Euro III |  | PM Exhaust |  | -0.06 | 1 | 11 | 86 | 1.9908e-05 | 0.071073 | 2.9653 | -2.0772 | 0.019532 | 1.0506 | 2.2551 | 0% | 0% | 50 | 0.062993
Buses | Diesel | Urban Buses Midi <=15 t | Euro III |  | PM Exhaust |  | -0.04 | 0 | 11 | 86 | 0.00040073 | -0.015586 | 0.26662 | 7.173 | 0.0064943 | -0.25781 | 5.4474 | 0% | 0% | 50 | 0.071945
Buses | Diesel | Urban Buses Midi <=15 t | Euro III |  | PM Exhaust |  | -0.04 | 0.5 | 11 | 86 | 4.4579e-18 | 9.0834e-16 | 1.8747 | 2.2495e-13 | -0.0015166 | 0.57803 | 1.6553 | 0% | 0% | 50 | 0.070041
Buses | Diesel | Urban Buses Midi <=15 t | Euro III |  | PM Exhaust |  | -0.04 | 1 | 11 | 86 | 9.4925e-18 | 7.757e-16 | 1.2991 | 2.9433e-13 | -0.00072621 | 0.37929 | 1.4769 | 0% | 0% | 50 | 0.069749
Buses | Diesel | Urban Buses Midi <=15 t | Euro III |  | PM Exhaust |  | -0.02 | 0 | 11 | 86 | 0.00030691 | -0.025393 | 0.9951 | 1.5837 | 0.0015647 | -0.036019 | 4.0105 | 0% | 0% | 50 | 0.085668
Buses | Diesel | Urban Buses Midi <=15 t | Euro III |  | PM Exhaust |  | -0.02 | 0.5 | 11 | 86 | 4.3933e-17 | 3.1751e-16 | 5.7273 | 2.3543e-12 | -0.0077468 | 1.444 | 8.4079 | 0% | 0% | 50 | 0.093519
Buses | Diesel | Urban Buses Midi <=15 t | Euro III |  | PM Exhaust |  | -0.02 | 1 | 11 | 86 | -3.9213e-05 | 0.011814 | 1.6481 | 7.7732 | -0.0017714 | 0.48653 | 4.6513 | 0% | 0% | 50 | 0.093536
Buses | Diesel | Urban Buses Midi <=15 t | Euro III |  | PM Exhaust |  | 0 | 0 | 11 | 86 | 0.00023574 | -0.016565 | 0.50532 | 1.8221 | 0.0013661 | -0.054523 | 2.5922 | 0% | 0% | 50 | 0.092296
Buses | Diesel | Urban Buses Midi <=15 t | Euro III |  | PM Exhaust |  | 0 | 0.5 | 11 | 86 | 1.276e-18 | 1.4613e-16 | 1.6083 | -7.2039e-14 | -0.0033357 | 0.45599 | 1.6723 | 0% | 0% | 50 | 0.09969
Buses | Diesel | Urban Buses Midi <=15 t | Euro III |  | PM Exhaust |  | 0 | 1 | 11 | 86 | 1.2207e-15 | -4.7133e-14 | 1.2288 | 6.269e-11 | -0.002214 | 0.31621 | 1.5221 | 0% | 0% | 50 | 0.10416
Buses | Diesel | Urban Buses Midi <=15 t | Euro III |  | PM Exhaust |  | 0.02 | 0 | 11 | 86 | -2.5074e-06 | 0.0055344 | 0.61357 | 2.9217 | -0.00052807 | 0.17147 | 1.5692 | 0% | 0% | 50 | 0.10682
Buses | Diesel | Urban Buses Midi <=15 t | Euro III |  | PM Exhaust |  | 0.02 | 0.5 | 11 | 86 | -2.8818e-06 | 0.0077671 | 0.76312 | 3.3828 | -0.00063611 | 0.20282 | 1.9398 | 0% | 0% | 50 | 0.11553
Buses | Diesel | Urban Buses Midi <=15 t | Euro III |  | PM Exhaust |  | 0.02 | 1 | 11 | 86 | -3.8078e-06 | 0.010444 | 0.93543 | 3.8826 | -0.00073677 | 0.23213 | 2.3104 | 0% | 0% | 50 | 0.12636
Buses | Diesel | Urban Buses Midi <=15 t | Euro III |  | PM Exhaust |  | 0.04 | 0 | 11 | 86 | -6.0623e-06 | 0.0077784 | 0.75535 | 3.2453 | -0.0006164 | 0.19344 | 1.8906 | 0% | 0% | 50 | 0.11914
Buses | Diesel | Urban Buses Midi <=15 t | Euro III |  | PM Exhaust |  | 0.04 | 0.5 | 11 | 86 | 1.5474e-05 | 0.0058557 | 0.50445 | 2.4682 | -0.00043219 | 0.12872 | 1.2241 | 0% | 0% | 50 | 0.13455
Buses | Diesel | Urban Buses Midi <=15 t | Euro III |  | PM Exhaust |  | 0.04 | 1 | 11 | 78 | 7.301e-05 | 0.027911 | 0.49955 | 2.5219 | 0.00078101 | 0.22268 | 0.61642 | 0% | 0% | 50 | 0.1553
Buses | Diesel | Urban Buses Midi <=15 t | Euro III |  | PM Exhaust |  | 0.06 | 0 | 11 | 86 | 1.6547e-05 | 0.0056972 | 0.49625 | 2.4986 | -0.00043393 | 0.12805 | 1.2134 | 0% | 0% | 50 | 0.13358
Buses | Diesel | Urban Buses Midi <=15 t | Euro III |  | PM Exhaust |  | 0.06 | 0.5 | 11 | 70 | 0.00022968 | 0.056491 | 0.69932 | 3.9278 | 0.0025144 | 0.38701 | 0.50891 | 0% | 0% | 50 | 0.15975
Buses | Diesel | Urban Buses Midi <=15 t | Euro III |  | PM Exhaust |  | 0.06 | 1 | 11 | 61 | 0.00040316 | 0.063111 | 0.010251 | -2.1967 | 0.0045137 | 0.24576 | -1.7477 | 0% | 0% | 50 | 0.18922
Buses | Diesel | Urban Buses Midi <=15 t | Euro IV | SCR | PM Exhaust |  | -0.06 | 0 | 11 | 86 | 8.2288e-06 | -0.0023846 | 0.20065 | 0.59461 | -0.00035995 | 0.26579 | 5.7317 | 0% | 0% | 50 | 0.0062845
Buses | Diesel | Urban Buses Midi <=15 t | Euro IV | SCR | PM Exhaust |  | -0.06 | 0.5 | 11 | 86 | 1.2844e-05 | -0.0036614 | 0.30237 | 0.64114 | 0.00045131 | 0.3344 | 8.593 | 0% | 0% | 50 | 0.006211
Buses | Diesel | Urban Buses Midi <=15 t | Euro IV | SCR | PM Exhaust |  | -0.06 | 1 | 11 | 86 | 6.6693e-06 | -0.001893 | 0.15506 | 0.25888 | 0.00039854 | 0.15138 | 4.415 | 0% | 0% | 50 | 0.0063376
Buses | Diesel | Urban Buses Midi <=15 t | Euro IV | SCR | PM Exhaust |  | -0.04 | 0 | 11 | 86 | -2.9075e-06 | -0.0043164 | 0.43513 | -3.2287 | -0.0098497 | 0.94506 | -6.1658 | 0% | 0% | 50 | 0.0089575
Buses | Diesel | Urban Buses Midi <=15 t | Euro IV | SCR | PM Exhaust |  | -0.04 | 0.5 | 11 | 86 | 6.188e-06 | -0.0039227 | 0.31715 | -1.9556 | -0.0059398 | 0.56333 | -2.3997 | 0% | 0% | 50 | 0.0089192
Buses | Diesel | Urban Buses Midi <=15 t | Euro IV | SCR | PM Exhaust |  | -0.04 | 1 | 11 | 86 | 1.3241e-05 | -0.0054098 | 0.39529 | -2.1773 | -0.0065131 | 0.61126 | -1.6501 | 0% | 0% | 50 | 0.0090549
Buses | Diesel | Urban Buses Midi <=15 t | Euro IV | SCR | PM Exhaust |  | -0.02 | 0 | 11 | 86 | 1.371e-18 | -6.1945e-18 | 0.62981 | 3.9596e-15 | -0.0081813 | 1.1691 | 3.5691 | 0% | 0% | 50 | 0.015151
Buses | Diesel | Urban Buses Midi <=15 t | Euro IV | SCR | PM Exhaust |  | -0.02 | 0.5 | 11 | 86 | 1.111e-16 | 1.6316e-14 | 1.0925 | 2.9263e-12 | -0.0078387 | 1.6702 | 7.8625 | 0% | 0% | 50 | 0.015221
Buses | Diesel | Urban Buses Midi <=15 t | Euro IV | SCR | PM Exhaust |  | -0.02 | 1 | 11 | 86 | -7.1346e-17 | -7.7037e-14 | 0.30885 | 6.7033e-15 | -0.00058267 | 0.38256 | 2.6142 | 0% | 0% | 50 | 0.015226
Buses | Diesel | Urban Buses Midi <=15 t | Euro IV | SCR | PM Exhaust |  | 0 | 0 | 11 | 86 | 2.1267e-05 | 0.0012074 | 0.2533 | 1.0547 | -0.00062408 | 0.28885 | 4.0492 | 0% | 0% | 50 | 0.022912
Buses | Diesel | Urban Buses Midi <=15 t | Euro IV | SCR | PM Exhaust |  | 0 | 0.5 | 11 | 86 | 8.4495e-06 | 0.0010914 | 0.34954 | 1.3893 | -0.0011783 | 0.31736 | 5.2604 | 0% | 0% | 50 | 0.024915
Buses | Diesel | Urban Buses Midi <=15 t | Euro IV | SCR | PM Exhaust |  | 0 | 1 | 11 | 86 | 1.8695e-15 | 3.5748e-14 | 1.1549 | 3.8167e-11 | -0.0054488 | 0.97404 | 8.5463 | 0% | 0% | 50 | 0.026473
Buses | Diesel | Urban Buses Midi <=15 t | Euro IV | SCR | PM Exhaust |  | 0.02 | 0 | 11 | 86 | 0.00013102 | 0.030548 | 0.044625 | -2.805 | 0.011456 | 0.76293 | -7.5399 | 0% | 0% | 50 | 0.031115
Buses | Diesel | Urban Buses Midi <=15 t | Euro IV | SCR | PM Exhaust |  | 0.02 | 0.5 | 11 | 86 | -1.7502e-06 | 0.010826 | 0.35838 | 0.60307 | 0.0024201 | 0.33473 | 3.3381 | 0% | 0% | 50 | 0.034731
Buses | Diesel | Urban Buses Midi <=15 t | Euro IV | SCR | PM Exhaust |  | 0.02 | 1 | 11 | 86 | -2.636e-05 | 0.01532 | 0.47193 | 0.73889 | 0.0034926 | 0.39917 | 3.6267 | 0% | 0% | 50 | 0.036724
Buses | Diesel | Urban Buses Midi <=15 t | Euro IV | SCR | PM Exhaust |  | 0.04 | 0 | 11 | 86 | -3.418e-05 | 0.017239 | 0.45237 | 0.50057 | 0.0030825 | 0.40829 | 4.1513 | 0% | 0% | 50 | 0.038389
Buses | Diesel | Urban Buses Midi <=15 t | Euro IV | SCR | PM Exhaust |  | 0.04 | 0.5 | 11 | 86 | -0.00021744 | 0.066084 | 0.81528 | 0.23617 | 0.013115 | 0.9726 | 4.3543 | 0% | 0% | 50 | 0.041745
Buses | Diesel | Urban Buses Midi <=15 t | Euro IV | SCR | PM Exhaust |  | 0.04 | 1 | 11 | 80 | 1.1959e-14 | -9.3875e-12 | 0.51422 | -1.1462e-11 | 0.00049167 | 0.167 | 2.8973 | 0% | 0% | 50 | 0.041216
Buses | Diesel | Urban Buses Midi <=15 t | Euro IV | SCR | PM Exhaust |  | 0.06 | 0 | 11 | 86 | -0.00057785 | 0.15435 | 0.157 | -1.4592 | 0.026831 | 1.6597 | -3.3541 | 0% | 0% | 50 | 0.043628
Buses | Diesel | Urban Buses Midi <=15 t | Euro IV | SCR | PM Exhaust |  | 0.06 | 0.5 | 11 | 74 | -1.6836e-18 | 4.5937e-16 | 0.60606 | 8.1423e-15 | 0.0010485 | 0.16618 | 3.3776 | 0% | 0% | 50 | 0.042359
Buses | Diesel | Urban Buses Midi <=15 t | Euro IV | SCR | PM Exhaust |  | 0.06 | 1 | 11 | 63 | 0.0001533 | -0.008037 | 0.60748 | 1.1804 | 0.0049499 | -0.034474 | 4.6908 | 0% | 0% | 50 | 0.039923
Buses | Diesel | Urban Buses Midi <=15 t | Euro IV | EGR | PM Exhaust |  | -0.06 | 0 | 11 | 86 | 8.2288e-06 | -0.0023846 | 0.20065 | 0.59461 | -0.00035995 | 0.26579 | 5.7317 | 0% | 0% | 50 | 0.0062845
Buses | Diesel | Urban Buses Midi <=15 t | Euro IV | EGR | PM Exhaust |  | -0.06 | 0.5 | 11 | 86 | 1.2844e-05 | -0.0036614 | 0.30237 | 0.64114 | 0.00045131 | 0.3344 | 8.593 | 0% | 0% | 50 | 0.006211
Buses | Diesel | Urban Buses Midi <=15 t | Euro IV | EGR | PM Exhaust |  | -0.06 | 1 | 11 | 86 | 6.6693e-06 | -0.001893 | 0.15506 | 0.25888 | 0.00039854 | 0.15138 | 4.415 | 0% | 0% | 50 | 0.0063376
Buses | Diesel | Urban Buses Midi <=15 t | Euro IV | EGR | PM Exhaust |  | -0.04 | 0 | 11 | 86 | -2.9075e-06 | -0.0043164 | 0.43513 | -3.2287 | -0.0098497 | 0.94506 | -6.1658 | 0% | 0% | 50 | 0.0089575
Buses | Diesel | Urban Buses Midi <=15 t | Euro IV | EGR | PM Exhaust |  | -0.04 | 0.5 | 11 | 86 | 6.188e-06 | -0.0039227 | 0.31715 | -1.9556 | -0.0059398 | 0.56333 | -2.3997 | 0% | 0% | 50 | 0.0089192
Buses | Diesel | Urban Buses Midi <=15 t | Euro IV | EGR | PM Exhaust |  | -0.04 | 1 | 11 | 86 | 1.3241e-05 | -0.0054098 | 0.39529 | -2.1773 | -0.0065131 | 0.61126 | -1.6501 | 0% | 0% | 50 | 0.0090549
Buses | Diesel | Urban Buses Midi <=15 t | Euro IV | EGR | PM Exhaust |  | -0.02 | 0 | 11 | 86 | 1.371e-18 | -6.1945e-18 | 0.62981 | 3.9596e-15 | -0.0081813 | 1.1691 | 3.5691 | 0% | 0% | 50 | 0.015151
Buses | Diesel | Urban Buses Midi <=15 t | Euro IV | EGR | PM Exhaust |  | -0.02 | 0.5 | 11 | 86 | 1.111e-16 | 1.6316e-14 | 1.0925 | 2.9263e-12 | -0.0078387 | 1.6702 | 7.8625 | 0% | 0% | 50 | 0.015221
Buses | Diesel | Urban Buses Midi <=15 t | Euro IV | EGR | PM Exhaust |  | -0.02 | 1 | 11 | 86 | -7.1346e-17 | -7.7037e-14 | 0.30885 | 6.7033e-15 | -0.00058267 | 0.38256 | 2.6142 | 0% | 0% | 50 | 0.015226
Buses | Diesel | Urban Buses Midi <=15 t | Euro IV | EGR | PM Exhaust |  | 0 | 0 | 11 | 86 | 2.1267e-05 | 0.0012074 | 0.2533 | 1.0547 | -0.00062408 | 0.28885 | 4.0492 | 0% | 0% | 50 | 0.022912
Buses | Diesel | Urban Buses Midi <=15 t | Euro IV | EGR | PM Exhaust |  | 0 | 0.5 | 11 | 86 | 8.4495e-06 | 0.0010914 | 0.34954 | 1.3893 | -0.0011783 | 0.31736 | 5.2604 | 0% | 0% | 50 | 0.024915
Buses | Diesel | Urban Buses Midi <=15 t | Euro IV | EGR | PM Exhaust |  | 0 | 1 | 11 | 86 | 1.8695e-15 | 3.5748e-14 | 1.1549 | 3.8167e-11 | -0.0054488 | 0.97404 | 8.5463 | 0% | 0% | 50 | 0.026473
Buses | Diesel | Urban Buses Midi <=15 t | Euro IV | EGR | PM Exhaust |  | 0.02 | 0 | 11 | 86 | 0.00013102 | 0.030548 | 0.044625 | -2.805 | 0.011456 | 0.76293 | -7.5399 | 0% | 0% | 50 | 0.031115
Buses | Diesel | Urban Buses Midi <=15 t | Euro IV | EGR | PM Exhaust |  | 0.02 | 0.5 | 11 | 86 | -1.7502e-06 | 0.010826 | 0.35838 | 0.60307 | 0.0024201 | 0.33473 | 3.3381 | 0% | 0% | 50 | 0.034731
Buses | Diesel | Urban Buses Midi <=15 t | Euro IV | EGR | PM Exhaust |  | 0.02 | 1 | 11 | 86 | -2.636e-05 | 0.01532 | 0.47193 | 0.73889 | 0.0034926 | 0.39917 | 3.6267 | 0% | 0% | 50 | 0.036724
Buses | Diesel | Urban Buses Midi <=15 t | Euro IV | EGR | PM Exhaust |  | 0.04 | 0 | 11 | 86 | -3.418e-05 | 0.017239 | 0.45237 | 0.50057 | 0.0030825 | 0.40829 | 4.1513 | 0% | 0% | 50 | 0.038389
Buses | Diesel | Urban Buses Midi <=15 t | Euro IV | EGR | PM Exhaust |  | 0.04 | 0.5 | 11 | 86 | -0.00021744 | 0.066084 | 0.81528 | 0.23617 | 0.013115 | 0.9726 | 4.3543 | 0% | 0% | 50 | 0.041745
Buses | Diesel | Urban Buses Midi <=15 t | Euro IV | EGR | PM Exhaust |  | 0.04 | 1 | 11 | 80 | 1.1959e-14 | -9.3875e-12 | 0.51422 | -1.1462e-11 | 0.00049167 | 0.167 | 2.8973 | 0% | 0% | 50 | 0.041216
Buses | Diesel | Urban Buses Midi <=15 t | Euro IV | EGR | PM Exhaust |  | 0.06 | 0 | 11 | 86 | -0.00057785 | 0.15435 | 0.157 | -1.4592 | 0.026831 | 1.6597 | -3.3541 | 0% | 0% | 50 | 0.043628
Buses | Diesel | Urban Buses Midi <=15 t | Euro IV | EGR | PM Exhaust |  | 0.06 | 0.5 | 11 | 74 | -1.6836e-18 | 4.5937e-16 | 0.60606 | 8.1423e-15 | 0.0010485 | 0.16618 | 3.3776 | 0% | 0% | 50 | 0.042359
Buses | Diesel | Urban Buses Midi <=15 t | Euro IV | EGR | PM Exhaust |  | 0.06 | 1 | 11 | 63 | 0.0001533 | -0.008037 | 0.60748 | 1.1804 | 0.0049499 | -0.034474 | 4.6908 | 0% | 0% | 50 | 0.039923
Buses | Diesel | Urban Buses Midi <=15 t | Euro V | SCR | PM Exhaust [g/kWh] | Urban Peak | -0.06 | 0 | 10 | 85 | 0 | 0 | 0.040318 | 0 | 0 | 0 | 1 | 0% | 0% | 50 | 0.040318
Buses | Diesel | Urban Buses Midi <=15 t | Euro V | SCR | PM Exhaust [g/kWh] | Urban Off Peak | -0.06 | 0 | 10 | 85 | 0 | 0 | 0.040318 | 0 | 0 | 0 | 1 | 0% | 0% | 50 | 0.040318
Buses | Diesel | Urban Buses Midi <=15 t | Euro V | SCR | PM Exhaust [g/kWh] | Rural | -0.06 | 0 | 10 | 85 | 0 | 0 | 0.023461 | 0 | 0 | 0 | 1 | 0% | 0% | 50 | 0.023461
Buses | Diesel | Urban Buses Midi <=15 t | Euro V | SCR | PM Exhaust [g/kWh] | Highway | -0.06 | 0 | 10 | 85 | 0 | 0 | 0.021402 | 0 | 0 | 0 | 1 | 0% | 0% | 50 | 0.021402
Buses | Diesel | Urban Buses Midi <=15 t | Euro V | SCR | PM Exhaust [g/kWh] | Urban Peak | -0.06 | 0.5 | 10 | 85 | 0 | 0 | 0.040318 | 0 | 0 | 0 | 1 | 0% | 0% | 50 | 0.040318
Buses | Diesel | Urban Buses Midi <=15 t | Euro V | SCR | PM Exhaust [g/kWh] | Urban Off Peak | -0.06 | 0.5 | 10 | 85 | 0 | 0 | 0.040318 | 0 | 0 | 0 | 1 | 0% | 0% | 50 | 0.040318
Buses | Diesel | Urban Buses Midi <=15 t | Euro V | SCR | PM Exhaust [g/kWh] | Rural | -0.06 | 0.5 | 10 | 85 | 0 | 0 | 0.023461 | 0 | 0 | 0 | 1 | 0% | 0% | 50 | 0.023461
Buses | Diesel | Urban Buses Midi <=15 t | Euro V | SCR | PM Exhaust [g/kWh] | Highway | -0.06 | 0.5 | 10 | 85 | 0 | 0 | 0.021402 | 0 | 0 | 0 | 1 | 0% | 0% | 50 | 0.021402
Buses | Diesel | Urban Buses Midi <=15 t | Euro V | SCR | PM Exhaust [g/kWh] | Urban Peak | -0.06 | 1 | 10 | 85 | 0 | 0 | 0.040318 | 0 | 0 | 0 | 1 | 0% | 0% | 50 | 0.040318
Buses | Diesel | Urban Buses Midi <=15 t | Euro V | SCR | PM Exhaust [g/kWh] | Urban Off Peak | -0.06 | 1 | 10 | 85 | 0 | 0 | 0.040318 | 0 | 0 | 0 | 1 | 0% | 0% | 50 | 0.040318
Buses | Diesel | Urban Buses Midi <=15 t | Euro V | SCR | PM Exhaust [g/kWh] | Rural | -0.06 | 1 | 10 | 85 | 0 | 0 | 0.023461 | 0 | 0 | 0 | 1 | 0% | 0% | 50 | 0.023461
Buses | Diesel | Urban Buses Midi <=15 t | Euro V | SCR | PM Exhaust [g/kWh] | Highway | -0.06 | 1 | 10 | 85 | 0 | 0 | 0.021402 | 0 | 0 | 0 | 1 | 0% | 0% | 50 | 0.021402
Buses | Diesel | Urban Buses Midi <=15 t | Euro V | SCR | PM Exhaust [g/kWh] | Urban Peak | -0.04 | 0 | 10 | 85 | 0 | 0 | 0.040318 | 0 | 0 | 0 | 1 | 0% | 0% | 50 | 0.040318
Buses | Diesel | Urban Buses Midi <=15 t | Euro V | SCR | PM Exhaust [g/kWh] | Urban Off Peak | -0.04 | 0 | 10 | 85 | 0 | 0 | 0.040318 | 0 | 0 | 0 | 1 | 0% | 0% | 50 | 0.040318
Buses | Diesel | Urban Buses Midi <=15 t | Euro V | SCR | PM Exhaust [g/kWh] | Rural | -0.04 | 0 | 10 | 85 | 0 | 0 | 0.023461 | 0 | 0 | 0 | 1 | 0% | 0% | 50 | 0.023461
Buses | Diesel | Urban Buses Midi <=15 t | Euro V | SCR | PM Exhaust [g/kWh] | Highway | -0.04 | 0 | 10 | 85 | 0 | 0 | 0.021402 | 0 | 0 | 0 | 1 | 0% | 0% | 50 | 0.021402
Buses | Diesel | Urban Buses Midi <=15 t | Euro V | SCR | PM Exhaust [g/kWh] | Urban Peak | -0.04 | 0.5 | 10 | 85 | 0 | 0 | 0.040318 | 0 | 0 | 0 | 1 | 0% | 0% | 50 | 0.040318
Buses | Diesel | Urban Buses Midi <=15 t | Euro V | SCR | PM Exhaust [g/kWh] | Urban Off Peak | -0.04 | 0.5 | 10 | 85 | 0 | 0 | 0.040318 | 0 | 0 | 0 | 1 | 0% | 0% | 50 | 0.040318
Buses | Diesel | Urban Buses Midi <=15 t | Euro V | SCR | PM Exhaust [g/kWh] | Rural | -0.04 | 0.5 | 10 | 85 | 0 | 0 | 0.023461 | 0 | 0 | 0 | 1 | 0% | 0% | 50 | 0.023461
Buses | Diesel | Urban Buses Midi <=15 t | Euro V | SCR | PM Exhaust [g/kWh] | Highway | -0.04 | 0.5 | 10 | 85 | 0 | 0 | 0.021402 | 0 | 0 | 0 | 1 | 0% | 0% | 50 | 0.021402
Buses | Diesel | Urban Buses Midi <=15 t | Euro V | SCR | PM Exhaust [g/kWh] | Urban Peak | -0.04 | 1 | 10 | 85 | 0 | 0 | 0.040318 | 0 | 0 | 0 | 1 | 0% | 0% | 50 | 0.040318
Buses | Diesel | Urban Buses Midi <=15 t | Euro V | SCR | PM Exhaust [g/kWh] | Urban Off Peak | -0.04 | 1 | 10 | 85 | 0 | 0 | 0.040318 | 0 | 0 | 0 | 1 | 0% | 0% | 50 | 0.040318
Buses | Diesel | Urban Buses Midi <=15 t | Euro V | SCR | PM Exhaust [g/kWh] | Rural | -0.04 | 1 | 10 | 85 | 0 | 0 | 0.023461 | 0 | 0 | 0 | 1 | 0% | 0% | 50 | 0.023461
Buses | Diesel | Urban Buses Midi <=15 t | Euro V | SCR | PM Exhaust [g/kWh] | Highway | -0.04 | 1 | 10 | 85 | 0 | 0 | 0.021402 | 0 | 0 | 0 | 1 | 0% | 0% | 50 | 0.021402
Buses | Diesel | Urban Buses Midi <=15 t | Euro V | SCR | PM Exhaust [g/kWh] | Urban Peak | -0.02 | 0 | 10 | 85 | 0 | 0 | 0.040318 | 0 | 0 | 0 | 1 | 0% | 0% | 50 | 0.040318
Buses | Diesel | Urban Buses Midi <=15 t | Euro V | SCR | PM Exhaust [g/kWh] | Urban Off Peak | -0.02 | 0 | 10 | 85 | 0 | 0 | 0.040318 | 0 | 0 | 0 | 1 | 0% | 0% | 50 | 0.040318
Buses | Diesel | Urban Buses Midi <=15 t | Euro V | SCR | PM Exhaust [g/kWh] | Rural | -0.02 | 0 | 10 | 85 | 0 | 0 | 0.023461 | 0 | 0 | 0 | 1 | 0% | 0% | 50 | 0.023461
Buses | Diesel | Urban Buses Midi <=15 t | Euro V | SCR | PM Exhaust [g/kWh] | Highway | -0.02 | 0 | 10 | 85 | 0 | 0 | 0.021402 | 0 | 0 | 0 | 1 | 0% | 0% | 50 | 0.021402
Buses | Diesel | Urban Buses Midi <=15 t | Euro V | SCR | PM Exhaust [g/kWh] | Urban Peak | -0.02 | 0.5 | 10 | 85 | 0 | 0 | 0.040318 | 0 | 0 | 0 | 1 | 0% | 0% | 50 | 0.040318
Buses | Diesel | Urban Buses Midi <=15 t | Euro V | SCR | PM Exhaust [g/kWh] | Urban Off Peak | -0.02 | 0.5 | 10 | 85 | 0 | 0 | 0.040318 | 0 | 0 | 0 | 1 | 0% | 0% | 50 | 0.040318
Buses | Diesel | Urban Buses Midi <=15 t | Euro V | SCR | PM Exhaust [g/kWh] | Rural | -0.02 | 0.5 | 10 | 85 | 0 | 0 | 0.023461 | 0 | 0 | 0 | 1 | 0% | 0% | 50 | 0.023461
Buses | Diesel | Urban Buses Midi <=15 t | Euro V | SCR | PM Exhaust [g/kWh] | Highway | -0.02 | 0.5 | 10 | 85 | 0 | 0 | 0.021402 | 0 | 0 | 0 | 1 | 0% | 0% | 50 | 0.021402
Buses | Diesel | Urban Buses Midi <=15 t | Euro V | SCR | PM Exhaust [g/kWh] | Urban Peak | -0.02 | 1 | 10 | 85 | 0 | 0 | 0.040318 | 0 | 0 | 0 | 1 | 0% | 0% | 50 | 0.040318
Buses | Diesel | Urban Buses Midi <=15 t | Euro V | SCR | PM Exhaust [g/kWh] | Urban Off Peak | -0.02 | 1 | 10 | 85 | 0 | 0 | 0.040318 | 0 | 0 | 0 | 1 | 0% | 0% | 50 | 0.040318
Buses | Diesel | Urban Buses Midi <=15 t | Euro V | SCR | PM Exhaust [g/kWh] | Rural | -0.02 | 1 | 10 | 85 | 0 | 0 | 0.023461 | 0 | 0 | 0 | 1 | 0% | 0% | 50 | 0.023461
Buses | Diesel | Urban Buses Midi <=15 t | Euro V | SCR | PM Exhaust [g/kWh] | Highway | -0.02 | 1 | 10 | 85 | 0 | 0 | 0.021402 | 0 | 0 | 0 | 1 | 0% | 0% | 50 | 0.021402
Buses | Diesel | Urban Buses Midi <=15 t | Euro V | SCR | PM Exhaust [g/kWh] | Urban Peak | 0 | 0 | 10 | 85 | 0 | 0 | 0.040318 | 0 | 0 | 0 | 1 | 0% | 0% | 50 | 0.040318
Buses | Diesel | Urban Buses Midi <=15 t | Euro V | SCR | PM Exhaust [g/kWh] | Urban Off Peak | 0 | 0 | 10 | 85 | 0 | 0 | 0.040318 | 0 | 0 | 0 | 1 | 0% | 0% | 50 | 0.040318
Buses | Diesel | Urban Buses Midi <=15 t | Euro V | SCR | PM Exhaust [g/kWh] | Rural | 0 | 0 | 10 | 85 | 0 | 0 | 0.023461 | 0 | 0 | 0 | 1 | 0% | 0% | 50 | 0.023461
Buses | Diesel | Urban Buses Midi <=15 t | Euro V | SCR | PM Exhaust [g/kWh] | Highway | 0 | 0 | 10 | 85 | 0 | 0 | 0.021402 | 0 | 0 | 0 | 1 | 0% | 0% | 50 | 0.021402
Buses | Diesel | Urban Buses Midi <=15 t | Euro V | SCR | PM Exhaust [g/kWh] | Urban Peak | 0 | 0.5 | 10 | 85 | 0 | 0 | 0.040318 | 0 | 0 | 0 | 1 | 0% | 0% | 50 | 0.040318
Buses | Diesel | Urban Buses Midi <=15 t | Euro V | SCR | PM Exhaust [g/kWh] | Urban Off Peak | 0 | 0.5 | 10 | 85 | 0 | 0 | 0.040318 | 0 | 0 | 0 | 1 | 0% | 0% | 50 | 0.040318
Buses | Diesel | Urban Buses Midi <=15 t | Euro V | SCR | PM Exhaust [g/kWh] | Rural | 0 | 0.5 | 10 | 85 | 0 | 0 | 0.023461 | 0 | 0 | 0 | 1 | 0% | 0% | 50 | 0.023461
Buses | Diesel | Urban Buses Midi <=15 t | Euro V | SCR | PM Exhaust [g/kWh] | Highway | 0 | 0.5 | 10 | 85 | 0 | 0 | 0.021402 | 0 | 0 | 0 | 1 | 0% | 0% | 50 | 0.021402
Buses | Diesel | Urban Buses Midi <=15 t | Euro V | SCR | PM Exhaust [g/kWh] | Urban Peak | 0 | 1 | 10 | 85 | 0 | 0 | 0.040318 | 0 | 0 | 0 | 1 | 0% | 0% | 50 | 0.040318
Buses | Diesel | Urban Buses Midi <=15 t | Euro V | SCR | PM Exhaust [g/kWh] | Urban Off Peak | 0 | 1 | 10 | 85 | 0 | 0 | 0.040318 | 0 | 0 | 0 | 1 | 0% | 0% | 50 | 0.040318
Buses | Diesel | Urban Buses Midi <=15 t | Euro V | SCR | PM Exhaust [g/kWh] | Rural | 0 | 1 | 10 | 85 | 0 | 0 | 0.023461 | 0 | 0 | 0 | 1 | 0% | 0% | 50 | 0.023461
Buses | Diesel | Urban Buses Midi <=15 t | Euro V | SCR | PM Exhaust [g/kWh] | Highway | 0 | 1 | 10 | 85 | 0 | 0 | 0.021402 | 0 | 0 | 0 | 1 | 0% | 0% | 50 | 0.021402
Buses | Diesel | Urban Buses Midi <=15 t | Euro V | SCR | PM Exhaust [g/kWh] | Urban Peak | 0.02 | 0 | 10 | 85 | 0 | 0 | 0.040318 | 0 | 0 | 0 | 1 | 0% | 0% | 50 | 0.040318
Buses | Diesel | Urban Buses Midi <=15 t | Euro V | SCR | PM Exhaust [g/kWh] | Urban Off Peak | 0.02 | 0 | 10 | 85 | 0 | 0 | 0.040318 | 0 | 0 | 0 | 1 | 0% | 0% | 50 | 0.040318
Buses | Diesel | Urban Buses Midi <=15 t | Euro V | SCR | PM Exhaust [g/kWh] | Rural | 0.02 | 0 | 10 | 85 | 0 | 0 | 0.023461 | 0 | 0 | 0 | 1 | 0% | 0% | 50 | 0.023461
Buses | Diesel | Urban Buses Midi <=15 t | Euro V | SCR | PM Exhaust [g/kWh] | Highway | 0.02 | 0 | 10 | 85 | 0 | 0 | 0.021402 | 0 | 0 | 0 | 1 | 0% | 0% | 50 | 0.021402
Buses | Diesel | Urban Buses Midi <=15 t | Euro V | SCR | PM Exhaust [g/kWh] | Urban Peak | 0.02 | 0.5 | 10 | 85 | 0 | 0 | 0.040318 | 0 | 0 | 0 | 1 | 0% | 0% | 50 | 0.040318
Buses | Diesel | Urban Buses Midi <=15 t | Euro V | SCR | PM Exhaust [g/kWh] | Urban Off Peak | 0.02 | 0.5 | 10 | 85 | 0 | 0 | 0.040318 | 0 | 0 | 0 | 1 | 0% | 0% | 50 | 0.040318
Buses | Diesel | Urban Buses Midi <=15 t | Euro V | SCR | PM Exhaust [g/kWh] | Rural | 0.02 | 0.5 | 10 | 85 | 0 | 0 | 0.023461 | 0 | 0 | 0 | 1 | 0% | 0% | 50 | 0.023461
Buses | Diesel | Urban Buses Midi <=15 t | Euro V | SCR | PM Exhaust [g/kWh] | Highway | 0.02 | 0.5 | 10 | 85 | 0 | 0 | 0.021402 | 0 | 0 | 0 | 1 | 0% | 0% | 50 | 0.021402
Buses | Diesel | Urban Buses Midi <=15 t | Euro V | SCR | PM Exhaust [g/kWh] | Urban Peak | 0.02 | 1 | 10 | 85 | 0 | 0 | 0.040318 | 0 | 0 | 0 | 1 | 0% | 0% | 50 | 0.040318
Buses | Diesel | Urban Buses Midi <=15 t | Euro V | SCR | PM Exhaust [g/kWh] | Urban Off Peak | 0.02 | 1 | 10 | 85 | 0 | 0 | 0.040318 | 0 | 0 | 0 | 1 | 0% | 0% | 50 | 0.040318
Buses | Diesel | Urban Buses Midi <=15 t | Euro V | SCR | PM Exhaust [g/kWh] | Rural | 0.02 | 1 | 10 | 85 | 0 | 0 | 0.023461 | 0 | 0 | 0 | 1 | 0% | 0% | 50 | 0.023461
Buses | Diesel | Urban Buses Midi <=15 t | Euro V | SCR | PM Exhaust [g/kWh] | Highway | 0.02 | 1 | 10 | 85 | 0 | 0 | 0.021402 | 0 | 0 | 0 | 1 | 0% | 0% | 50 | 0.021402
Buses | Diesel | Urban Buses Midi <=15 t | Euro V | SCR | PM Exhaust [g/kWh] | Urban Peak | 0.04 | 0 | 10 | 85 | 0 | 0 | 0.040318 | 0 | 0 | 0 | 1 | 0% | 0% | 50 | 0.040318
Buses | Diesel | Urban Buses Midi <=15 t | Euro V | SCR | PM Exhaust [g/kWh] | Urban Off Peak | 0.04 | 0 | 10 | 85 | 0 | 0 | 0.040318 | 0 | 0 | 0 | 1 | 0% | 0% | 50 | 0.040318
Buses | Diesel | Urban Buses Midi <=15 t | Euro V | SCR | PM Exhaust [g/kWh] | Rural | 0.04 | 0 | 10 | 85 | 0 | 0 | 0.023461 | 0 | 0 | 0 | 1 | 0% | 0% | 50 | 0.023461
Buses | Diesel | Urban Buses Midi <=15 t | Euro V | SCR | PM Exhaust [g/kWh] | Highway | 0.04 | 0 | 10 | 85 | 0 | 0 | 0.021402 | 0 | 0 | 0 | 1 | 0% | 0% | 50 | 0.021402
Buses | Diesel | Urban Buses Midi <=15 t | Euro V | SCR | PM Exhaust [g/kWh] | Urban Peak | 0.04 | 0.5 | 10 | 85 | 0 | 0 | 0.040318 | 0 | 0 | 0 | 1 | 0% | 0% | 50 | 0.040318
Buses | Diesel | Urban Buses Midi <=15 t | Euro V | SCR | PM Exhaust [g/kWh] | Urban Off Peak | 0.04 | 0.5 | 10 | 85 | 0 | 0 | 0.040318 | 0 | 0 | 0 | 1 | 0% | 0% | 50 | 0.040318
Buses | Diesel | Urban Buses Midi <=15 t | Euro V | SCR | PM Exhaust [g/kWh] | Rural | 0.04 | 0.5 | 10 | 85 | 0 | 0 | 0.023461 | 0 | 0 | 0 | 1 | 0% | 0% | 50 | 0.023461
Buses | Diesel | Urban Buses Midi <=15 t | Euro V | SCR | PM Exhaust [g/kWh] | Highway | 0.04 | 0.5 | 10 | 85 | 0 | 0 | 0.021402 | 0 | 0 | 0 | 1 | 0% | 0% | 50 | 0.021402
Buses | Diesel | Urban Buses Midi <=15 t | Euro V | SCR | PM Exhaust [g/kWh] | Urban Peak | 0.04 | 1 | 10 | 80 | 0 | 0 | 0.040318 | 0 | 0 | 0 | 1 | 0% | 0% | 50 | 0.040318
Buses | Diesel | Urban Buses Midi <=15 t | Euro V | SCR | PM Exhaust [g/kWh] | Urban Off Peak | 0.04 | 1 | 10 | 80 | 0 | 0 | 0.040318 | 0 | 0 | 0 | 1 | 0% | 0% | 50 | 0.040318
Buses | Diesel | Urban Buses Midi <=15 t | Euro V | SCR | PM Exhaust [g/kWh] | Rural | 0.04 | 1 | 10 | 80 | 0 | 0 | 0.023461 | 0 | 0 | 0 | 1 | 0% | 0% | 50 | 0.023461
Buses | Diesel | Urban Buses Midi <=15 t | Euro V | SCR | PM Exhaust [g/kWh] | Highway | 0.04 | 1 | 10 | 80 | 0 | 0 | 0.021402 | 0 | 0 | 0 | 1 | 0% | 0% | 50 | 0.021402
Buses | Diesel | Urban Buses Midi <=15 t | Euro V | SCR | PM Exhaust [g/kWh] | Urban Peak | 0.06 | 0 | 10 | 85 | 0 | 0 | 0.040318 | 0 | 0 | 0 | 1 | 0% | 0% | 50 | 0.040318
Buses | Diesel | Urban Buses Midi <=15 t | Euro V | SCR | PM Exhaust [g/kWh] | Urban Off Peak | 0.06 | 0 | 10 | 85 | 0 | 0 | 0.040318 | 0 | 0 | 0 | 1 | 0% | 0% | 50 | 0.040318
Buses | Diesel | Urban Buses Midi <=15 t | Euro V | SCR | PM Exhaust [g/kWh] | Rural | 0.06 | 0 | 10 | 85 | 0 | 0 | 0.023461 | 0 | 0 | 0 | 1 | 0% | 0% | 50 | 0.023461
Buses | Diesel | Urban Buses Midi <=15 t | Euro V | SCR | PM Exhaust [g/kWh] | Highway | 0.06 | 0 | 10 | 85 | 0 | 0 | 0.021402 | 0 | 0 | 0 | 1 | 0% | 0% | 50 | 0.021402
Buses | Diesel | Urban Buses Midi <=15 t | Euro V | SCR | PM Exhaust [g/kWh] | Urban Peak | 0.06 | 0.5 | 10 | 70 | 0 | 0 | 0.040318 | 0 | 0 | 0 | 1 | 0% | 0% | 50 | 0.040318
Buses | Diesel | Urban Buses Midi <=15 t | Euro V | SCR | PM Exhaust [g/kWh] | Urban Off Peak | 0.06 | 0.5 | 10 | 70 | 0 | 0 | 0.040318 | 0 | 0 | 0 | 1 | 0% | 0% | 50 | 0.040318
Buses | Diesel | Urban Buses Midi <=15 t | Euro V | SCR | PM Exhaust [g/kWh] | Rural | 0.06 | 0.5 | 10 | 70 | 0 | 0 | 0.023461 | 0 | 0 | 0 | 1 | 0% | 0% | 50 | 0.023461
Buses | Diesel | Urban Buses Midi <=15 t | Euro V | SCR | PM Exhaust [g/kWh] | Highway | 0.06 | 0.5 | 10 | 70 | 0 | 0 | 0.021402 | 0 | 0 | 0 | 1 | 0% | 0% | 50 | 0.021402
Buses | Diesel | Urban Buses Midi <=15 t | Euro V | SCR | PM Exhaust [g/kWh] | Urban Peak | 0.06 | 1 | 10 | 60 | 0 | 0 | 0.040318 | 0 | 0 | 0 | 1 | 0% | 0% | 50 | 0.040318
Buses | Diesel | Urban Buses Midi <=15 t | Euro V | SCR | PM Exhaust [g/kWh] | Urban Off Peak | 0.06 | 1 | 10 | 60 | 0 | 0 | 0.040318 | 0 | 0 | 0 | 1 | 0% | 0% | 50 | 0.040318
Buses | Diesel | Urban Buses Midi <=15 t | Euro V | SCR | PM Exhaust [g/kWh] | Rural | 0.06 | 1 | 10 | 60 | 0 | 0 | 0.023461 | 0 | 0 | 0 | 1 | 0% | 0% | 50 | 0.023461
Buses | Diesel | Urban Buses Midi <=15 t | Euro V | SCR | PM Exhaust [g/kWh] | Highway | 0.06 | 1 | 10 | 60 | 0 | 0 | 0.021402 | 0 | 0 | 0 | 1 | 0% | 0% | 50 | 0.021402
Buses | Diesel | Urban Buses Midi <=15 t | Euro V | EGR | PM Exhaust [g/kWh] | Urban Peak | -0.06 | 0 | 10 | 85 | 0 | 0 | 0.040318 | 0 | 0 | 0 | 1 | 0% | 0% | 50 | 0.040318
Buses | Diesel | Urban Buses Midi <=15 t | Euro V | EGR | PM Exhaust [g/kWh] | Urban Off Peak | -0.06 | 0 | 10 | 85 | 0 | 0 | 0.040318 | 0 | 0 | 0 | 1 | 0% | 0% | 50 | 0.040318
Buses | Diesel | Urban Buses Midi <=15 t | Euro V | EGR | PM Exhaust [g/kWh] | Rural | -0.06 | 0 | 10 | 85 | 0 | 0 | 0.023461 | 0 | 0 | 0 | 1 | 0% | 0% | 50 | 0.023461
Buses | Diesel | Urban Buses Midi <=15 t | Euro V | EGR | PM Exhaust [g/kWh] | Highway | -0.06 | 0 | 10 | 85 | 0 | 0 | 0.021402 | 0 | 0 | 0 | 1 | 0% | 0% | 50 | 0.021402
Buses | Diesel | Urban Buses Midi <=15 t | Euro V | EGR | PM Exhaust [g/kWh] | Urban Peak | -0.06 | 0.5 | 10 | 80 | 0 | 0 | 0.040318 | 0 | 0 | 0 | 1 | 0% | 0% | 50 | 0.040318
Buses | Diesel | Urban Buses Midi <=15 t | Euro V | EGR | PM Exhaust [g/kWh] | Urban Off Peak | -0.06 | 0.5 | 10 | 80 | 0 | 0 | 0.040318 | 0 | 0 | 0 | 1 | 0% | 0% | 50 | 0.040318
Buses | Diesel | Urban Buses Midi <=15 t | Euro V | EGR | PM Exhaust [g/kWh] | Rural | -0.06 | 0.5 | 10 | 80 | 0 | 0 | 0.023461 | 0 | 0 | 0 | 1 | 0% | 0% | 50 | 0.023461
Buses | Diesel | Urban Buses Midi <=15 t | Euro V | EGR | PM Exhaust [g/kWh] | Highway | -0.06 | 0.5 | 10 | 80 | 0 | 0 | 0.021402 | 0 | 0 | 0 | 1 | 0% | 0% | 50 | 0.021402
Buses | Diesel | Urban Buses Midi <=15 t | Euro V | EGR | PM Exhaust [g/kWh] | Urban Peak | -0.06 | 1 | 10 | 80 | 0 | 0 | 0.040318 | 0 | 0 | 0 | 1 | 0% | 0% | 50 | 0.040318
Buses | Diesel | Urban Buses Midi <=15 t | Euro V | EGR | PM Exhaust [g/kWh] | Urban Off Peak | -0.06 | 1 | 10 | 80 | 0 | 0 | 0.040318 | 0 | 0 | 0 | 1 | 0% | 0% | 50 | 0.040318
Buses | Diesel | Urban Buses Midi <=15 t | Euro V | EGR | PM Exhaust [g/kWh] | Rural | -0.06 | 1 | 10 | 80 | 0 | 0 | 0.023461 | 0 | 0 | 0 | 1 | 0% | 0% | 50 | 0.023461
Buses | Diesel | Urban Buses Midi <=15 t | Euro V | EGR | PM Exhaust [g/kWh] | Highway | -0.06 | 1 | 10 | 80 | 0 | 0 | 0.021402 | 0 | 0 | 0 | 1 | 0% | 0% | 50 | 0.021402
Buses | Diesel | Urban Buses Midi <=15 t | Euro V | EGR | PM Exhaust [g/kWh] | Urban Peak | -0.04 | 0 | 10 | 85 | 0 | 0 | 0.040318 | 0 | 0 | 0 | 1 | 0% | 0% | 50 | 0.040318
Buses | Diesel | Urban Buses Midi <=15 t | Euro V | EGR | PM Exhaust [g/kWh] | Urban Off Peak | -0.04 | 0 | 10 | 85 | 0 | 0 | 0.040318 | 0 | 0 | 0 | 1 | 0% | 0% | 50 | 0.040318
Buses | Diesel | Urban Buses Midi <=15 t | Euro V | EGR | PM Exhaust [g/kWh] | Rural | -0.04 | 0 | 10 | 85 | 0 | 0 | 0.023461 | 0 | 0 | 0 | 1 | 0% | 0% | 50 | 0.023461
Buses | Diesel | Urban Buses Midi <=15 t | Euro V | EGR | PM Exhaust [g/kWh] | Highway | -0.04 | 0 | 10 | 85 | 0 | 0 | 0.021402 | 0 | 0 | 0 | 1 | 0% | 0% | 50 | 0.021402
Buses | Diesel | Urban Buses Midi <=15 t | Euro V | EGR | PM Exhaust [g/kWh] | Urban Peak | -0.04 | 0.5 | 10 | 85 | 0 | 0 | 0.040318 | 0 | 0 | 0 | 1 | 0% | 0% | 50 | 0.040318
Buses | Diesel | Urban Buses Midi <=15 t | Euro V | EGR | PM Exhaust [g/kWh] | Urban Off Peak | -0.04 | 0.5 | 10 | 85 | 0 | 0 | 0.040318 | 0 | 0 | 0 | 1 | 0% | 0% | 50 | 0.040318
Buses | Diesel | Urban Buses Midi <=15 t | Euro V | EGR | PM Exhaust [g/kWh] | Rural | -0.04 | 0.5 | 10 | 85 | 0 | 0 | 0.023461 | 0 | 0 | 0 | 1 | 0% | 0% | 50 | 0.023461
Buses | Diesel | Urban Buses Midi <=15 t | Euro V | EGR | PM Exhaust [g/kWh] | Highway | -0.04 | 0.5 | 10 | 85 | 0 | 0 | 0.021402 | 0 | 0 | 0 | 1 | 0% | 0% | 50 | 0.021402
Buses | Diesel | Urban Buses Midi <=15 t | Euro V | EGR | PM Exhaust [g/kWh] | Urban Peak | -0.04 | 1 | 10 | 85 | 0 | 0 | 0.040318 | 0 | 0 | 0 | 1 | 0% | 0% | 50 | 0.040318
Buses | Diesel | Urban Buses Midi <=15 t | Euro V | EGR | PM Exhaust [g/kWh] | Urban Off Peak | -0.04 | 1 | 10 | 85 | 0 | 0 | 0.040318 | 0 | 0 | 0 | 1 | 0% | 0% | 50 | 0.040318
Buses | Diesel | Urban Buses Midi <=15 t | Euro V | EGR | PM Exhaust [g/kWh] | Rural | -0.04 | 1 | 10 | 85 | 0 | 0 | 0.023461 | 0 | 0 | 0 | 1 | 0% | 0% | 50 | 0.023461
Buses | Diesel | Urban Buses Midi <=15 t | Euro V | EGR | PM Exhaust [g/kWh] | Highway | -0.04 | 1 | 10 | 85 | 0 | 0 | 0.021402 | 0 | 0 | 0 | 1 | 0% | 0% | 50 | 0.021402
Buses | Diesel | Urban Buses Midi <=15 t | Euro V | EGR | PM Exhaust [g/kWh] | Urban Peak | -0.02 | 0 | 10 | 85 | 0 | 0 | 0.040318 | 0 | 0 | 0 | 1 | 0% | 0% | 50 | 0.040318
Buses | Diesel | Urban Buses Midi <=15 t | Euro V | EGR | PM Exhaust [g/kWh] | Urban Off Peak | -0.02 | 0 | 10 | 85 | 0 | 0 | 0.040318 | 0 | 0 | 0 | 1 | 0% | 0% | 50 | 0.040318
Buses | Diesel | Urban Buses Midi <=15 t | Euro V | EGR | PM Exhaust [g/kWh] | Rural | -0.02 | 0 | 10 | 85 | 0 | 0 | 0.023461 | 0 | 0 | 0 | 1 | 0% | 0% | 50 | 0.023461
Buses | Diesel | Urban Buses Midi <=15 t | Euro V | EGR | PM Exhaust [g/kWh] | Highway | -0.02 | 0 | 10 | 85 | 0 | 0 | 0.021402 | 0 | 0 | 0 | 1 | 0% | 0% | 50 | 0.021402
Buses | Diesel | Urban Buses Midi <=15 t | Euro V | EGR | PM Exhaust [g/kWh] | Urban Peak | -0.02 | 0.5 | 10 | 85 | 0 | 0 | 0.040318 | 0 | 0 | 0 | 1 | 0% | 0% | 50 | 0.040318
Buses | Diesel | Urban Buses Midi <=15 t | Euro V | EGR | PM Exhaust [g/kWh] | Urban Off Peak | -0.02 | 0.5 | 10 | 85 | 0 | 0 | 0.040318 | 0 | 0 | 0 | 1 | 0% | 0% | 50 | 0.040318
Buses | Diesel | Urban Buses Midi <=15 t | Euro V | EGR | PM Exhaust [g/kWh] | Rural | -0.02 | 0.5 | 10 | 85 | 0 | 0 | 0.023461 | 0 | 0 | 0 | 1 | 0% | 0% | 50 | 0.023461
Buses | Diesel | Urban Buses Midi <=15 t | Euro V | EGR | PM Exhaust [g/kWh] | Highway | -0.02 | 0.5 | 10 | 85 | 0 | 0 | 0.021402 | 0 | 0 | 0 | 1 | 0% | 0% | 50 | 0.021402
Buses | Diesel | Urban Buses Midi <=15 t | Euro V | EGR | PM Exhaust [g/kWh] | Urban Peak | -0.02 | 1 | 10 | 85 | 0 | 0 | 0.040318 | 0 | 0 | 0 | 1 | 0% | 0% | 50 | 0.040318
Buses | Diesel | Urban Buses Midi <=15 t | Euro V | EGR | PM Exhaust [g/kWh] | Urban Off Peak | -0.02 | 1 | 10 | 85 | 0 | 0 | 0.040318 | 0 | 0 | 0 | 1 | 0% | 0% | 50 | 0.040318
Buses | Diesel | Urban Buses Midi <=15 t | Euro V | EGR | PM Exhaust [g/kWh] | Rural | -0.02 | 1 | 10 | 85 | 0 | 0 | 0.023461 | 0 | 0 | 0 | 1 | 0% | 0% | 50 | 0.023461
Buses | Diesel | Urban Buses Midi <=15 t | Euro V | EGR | PM Exhaust [g/kWh] | Highway | -0.02 | 1 | 10 | 85 | 0 | 0 | 0.021402 | 0 | 0 | 0 | 1 | 0% | 0% | 50 | 0.021402
Buses | Diesel | Urban Buses Midi <=15 t | Euro V | EGR | PM Exhaust [g/kWh] | Urban Peak | 0 | 0 | 10 | 85 | 0 | 0 | 0.040318 | 0 | 0 | 0 | 1 | 0% | 0% | 50 | 0.040318
Buses | Diesel | Urban Buses Midi <=15 t | Euro V | EGR | PM Exhaust [g/kWh] | Urban Off Peak | 0 | 0 | 10 | 85 | 0 | 0 | 0.040318 | 0 | 0 | 0 | 1 | 0% | 0% | 50 | 0.040318
Buses | Diesel | Urban Buses Midi <=15 t | Euro V | EGR | PM Exhaust [g/kWh] | Rural | 0 | 0 | 10 | 85 | 0 | 0 | 0.023461 | 0 | 0 | 0 | 1 | 0% | 0% | 50 | 0.023461
Buses | Diesel | Urban Buses Midi <=15 t | Euro V | EGR | PM Exhaust [g/kWh] | Highway | 0 | 0 | 10 | 85 | 0 | 0 | 0.021402 | 0 | 0 | 0 | 1 | 0% | 0% | 50 | 0.021402
Buses | Diesel | Urban Buses Midi <=15 t | Euro V | EGR | PM Exhaust [g/kWh] | Urban Peak | 0 | 0.5 | 10 | 85 | 0 | 0 | 0.040318 | 0 | 0 | 0 | 1 | 0% | 0% | 50 | 0.040318
Buses | Diesel | Urban Buses Midi <=15 t | Euro V | EGR | PM Exhaust [g/kWh] | Urban Off Peak | 0 | 0.5 | 10 | 85 | 0 | 0 | 0.040318 | 0 | 0 | 0 | 1 | 0% | 0% | 50 | 0.040318
Buses | Diesel | Urban Buses Midi <=15 t | Euro V | EGR | PM Exhaust [g/kWh] | Rural | 0 | 0.5 | 10 | 85 | 0 | 0 | 0.023461 | 0 | 0 | 0 | 1 | 0% | 0% | 50 | 0.023461
Buses | Diesel | Urban Buses Midi <=15 t | Euro V | EGR | PM Exhaust [g/kWh] | Highway | 0 | 0.5 | 10 | 85 | 0 | 0 | 0.021402 | 0 | 0 | 0 | 1 | 0% | 0% | 50 | 0.021402
Buses | Diesel | Urban Buses Midi <=15 t | Euro V | EGR | PM Exhaust [g/kWh] | Urban Peak | 0 | 1 | 10 | 85 | 0 | 0 | 0.040318 | 0 | 0 | 0 | 1 | 0% | 0% | 50 | 0.040318
Buses | Diesel | Urban Buses Midi <=15 t | Euro V | EGR | PM Exhaust [g/kWh] | Urban Off Peak | 0 | 1 | 10 | 85 | 0 | 0 | 0.040318 | 0 | 0 | 0 | 1 | 0% | 0% | 50 | 0.040318
Buses | Diesel | Urban Buses Midi <=15 t | Euro V | EGR | PM Exhaust [g/kWh] | Rural | 0 | 1 | 10 | 85 | 0 | 0 | 0.023461 | 0 | 0 | 0 | 1 | 0% | 0% | 50 | 0.023461
Buses | Diesel | Urban Buses Midi <=15 t | Euro V | EGR | PM Exhaust [g/kWh] | Highway | 0 | 1 | 10 | 85 | 0 | 0 | 0.021402 | 0 | 0 | 0 | 1 | 0% | 0% | 50 | 0.021402
Buses | Diesel | Urban Buses Midi <=15 t | Euro V | EGR | PM Exhaust [g/kWh] | Urban Peak | 0.02 | 0 | 10 | 85 | 0 | 0 | 0.040318 | 0 | 0 | 0 | 1 | 0% | 0% | 50 | 0.040318
Buses | Diesel | Urban Buses Midi <=15 t | Euro V | EGR | PM Exhaust [g/kWh] | Urban Off Peak | 0.02 | 0 | 10 | 85 | 0 | 0 | 0.040318 | 0 | 0 | 0 | 1 | 0% | 0% | 50 | 0.040318
Buses | Diesel | Urban Buses Midi <=15 t | Euro V | EGR | PM Exhaust [g/kWh] | Rural | 0.02 | 0 | 10 | 85 | 0 | 0 | 0.023461 | 0 | 0 | 0 | 1 | 0% | 0% | 50 | 0.023461
Buses | Diesel | Urban Buses Midi <=15 t | Euro V | EGR | PM Exhaust [g/kWh] | Highway | 0.02 | 0 | 10 | 85 | 0 | 0 | 0.021402 | 0 | 0 | 0 | 1 | 0% | 0% | 50 | 0.021402
Buses | Diesel | Urban Buses Midi <=15 t | Euro V | EGR | PM Exhaust [g/kWh] | Urban Peak | 0.02 | 0.5 | 10 | 85 | 0 | 0 | 0.040318 | 0 | 0 | 0 | 1 | 0% | 0% | 50 | 0.040318
Buses | Diesel | Urban Buses Midi <=15 t | Euro V | EGR | PM Exhaust [g/kWh] | Urban Off Peak | 0.02 | 0.5 | 10 | 85 | 0 | 0 | 0.040318 | 0 | 0 | 0 | 1 | 0% | 0% | 50 | 0.040318
Buses | Diesel | Urban Buses Midi <=15 t | Euro V | EGR | PM Exhaust [g/kWh] | Rural | 0.02 | 0.5 | 10 | 85 | 0 | 0 | 0.023461 | 0 | 0 | 0 | 1 | 0% | 0% | 50 | 0.023461
Buses | Diesel | Urban Buses Midi <=15 t | Euro V | EGR | PM Exhaust [g/kWh] | Highway | 0.02 | 0.5 | 10 | 85 | 0 | 0 | 0.021402 | 0 | 0 | 0 | 1 | 0% | 0% | 50 | 0.021402
Buses | Diesel | Urban Buses Midi <=15 t | Euro V | EGR | PM Exhaust [g/kWh] | Urban Peak | 0.02 | 1 | 10 | 85 | 0 | 0 | 0.040318 | 0 | 0 | 0 | 1 | 0% | 0% | 50 | 0.040318
Buses | Diesel | Urban Buses Midi <=15 t | Euro V | EGR | PM Exhaust [g/kWh] | Urban Off Peak | 0.02 | 1 | 10 | 85 | 0 | 0 | 0.040318 | 0 | 0 | 0 | 1 | 0% | 0% | 50 | 0.040318
Buses | Diesel | Urban Buses Midi <=15 t | Euro V | EGR | PM Exhaust [g/kWh] | Rural | 0.02 | 1 | 10 | 85 | 0 | 0 | 0.023461 | 0 | 0 | 0 | 1 | 0% | 0% | 50 | 0.023461
Buses | Diesel | Urban Buses Midi <=15 t | Euro V | EGR | PM Exhaust [g/kWh] | Highway | 0.02 | 1 | 10 | 85 | 0 | 0 | 0.021402 | 0 | 0 | 0 | 1 | 0% | 0% | 50 | 0.021402
Buses | Diesel | Urban Buses Midi <=15 t | Euro V | EGR | PM Exhaust [g/kWh] | Urban Peak | 0.04 | 0 | 10 | 85 | 0 | 0 | 0.040318 | 0 | 0 | 0 | 1 | 0% | 0% | 50 | 0.040318
Buses | Diesel | Urban Buses Midi <=15 t | Euro V | EGR | PM Exhaust [g/kWh] | Urban Off Peak | 0.04 | 0 | 10 | 85 | 0 | 0 | 0.040318 | 0 | 0 | 0 | 1 | 0% | 0% | 50 | 0.040318
Buses | Diesel | Urban Buses Midi <=15 t | Euro V | EGR | PM Exhaust [g/kWh] | Rural | 0.04 | 0 | 10 | 85 | 0 | 0 | 0.023461 | 0 | 0 | 0 | 1 | 0% | 0% | 50 | 0.023461
Buses | Diesel | Urban Buses Midi <=15 t | Euro V | EGR | PM Exhaust [g/kWh] | Highway | 0.04 | 0 | 10 | 85 | 0 | 0 | 0.021402 | 0 | 0 | 0 | 1 | 0% | 0% | 50 | 0.021402
Buses | Diesel | Urban Buses Midi <=15 t | Euro V | EGR | PM Exhaust [g/kWh] | Urban Peak | 0.04 | 0.5 | 10 | 85 | 0 | 0 | 0.040318 | 0 | 0 | 0 | 1 | 0% | 0% | 50 | 0.040318
Buses | Diesel | Urban Buses Midi <=15 t | Euro V | EGR | PM Exhaust [g/kWh] | Urban Off Peak | 0.04 | 0.5 | 10 | 85 | 0 | 0 | 0.040318 | 0 | 0 | 0 | 1 | 0% | 0% | 50 | 0.040318
Buses | Diesel | Urban Buses Midi <=15 t | Euro V | EGR | PM Exhaust [g/kWh] | Rural | 0.04 | 0.5 | 10 | 85 | 0 | 0 | 0.023461 | 0 | 0 | 0 | 1 | 0% | 0% | 50 | 0.023461
Buses | Diesel | Urban Buses Midi <=15 t | Euro V | EGR | PM Exhaust [g/kWh] | Highway | 0.04 | 0.5 | 10 | 85 | 0 | 0 | 0.021402 | 0 | 0 | 0 | 1 | 0% | 0% | 50 | 0.021402
Buses | Diesel | Urban Buses Midi <=15 t | Euro V | EGR | PM Exhaust [g/kWh] | Urban Peak | 0.04 | 1 | 10 | 80 | 0 | 0 | 0.040318 | 0 | 0 | 0 | 1 | 0% | 0% | 50 | 0.040318
Buses | Diesel | Urban Buses Midi <=15 t | Euro V | EGR | PM Exhaust [g/kWh] | Urban Off Peak | 0.04 | 1 | 10 | 80 | 0 | 0 | 0.040318 | 0 | 0 | 0 | 1 | 0% | 0% | 50 | 0.040318
Buses | Diesel | Urban Buses Midi <=15 t | Euro V | EGR | PM Exhaust [g/kWh] | Rural | 0.04 | 1 | 10 | 80 | 0 | 0 | 0.023461 | 0 | 0 | 0 | 1 | 0% | 0% | 50 | 0.023461
Buses | Diesel | Urban Buses Midi <=15 t | Euro V | EGR | PM Exhaust [g/kWh] | Highway | 0.04 | 1 | 10 | 80 | 0 | 0 | 0.021402 | 0 | 0 | 0 | 1 | 0% | 0% | 50 | 0.021402
Buses | Diesel | Urban Buses Midi <=15 t | Euro V | EGR | PM Exhaust [g/kWh] | Urban Peak | 0.06 | 0 | 10 | 85 | 0 | 0 | 0.040318 | 0 | 0 | 0 | 1 | 0% | 0% | 50 | 0.040318
Buses | Diesel | Urban Buses Midi <=15 t | Euro V | EGR | PM Exhaust [g/kWh] | Urban Off Peak | 0.06 | 0 | 10 | 85 | 0 | 0 | 0.040318 | 0 | 0 | 0 | 1 | 0% | 0% | 50 | 0.040318
Buses | Diesel | Urban Buses Midi <=15 t | Euro V | EGR | PM Exhaust [g/kWh] | Rural | 0.06 | 0 | 10 | 85 | 0 | 0 | 0.023461 | 0 | 0 | 0 | 1 | 0% | 0% | 50 | 0.023461
Buses | Diesel | Urban Buses Midi <=15 t | Euro V | EGR | PM Exhaust [g/kWh] | Highway | 0.06 | 0 | 10 | 85 | 0 | 0 | 0.021402 | 0 | 0 | 0 | 1 | 0% | 0% | 50 | 0.021402
Buses | Diesel | Urban Buses Midi <=15 t | Euro V | EGR | PM Exhaust [g/kWh] | Urban Peak | 0.06 | 0.5 | 10 | 70 | 0 | 0 | 0.040318 | 0 | 0 | 0 | 1 | 0% | 0% | 50 | 0.040318
Buses | Diesel | Urban Buses Midi <=15 t | Euro V | EGR | PM Exhaust [g/kWh] | Urban Off Peak | 0.06 | 0.5 | 10 | 70 | 0 | 0 | 0.040318 | 0 | 0 | 0 | 1 | 0% | 0% | 50 | 0.040318
Buses | Diesel | Urban Buses Midi <=15 t | Euro V | EGR | PM Exhaust [g/kWh] | Rural | 0.06 | 0.5 | 10 | 70 | 0 | 0 | 0.023461 | 0 | 0 | 0 | 1 | 0% | 0% | 50 | 0.023461
Buses | Diesel | Urban Buses Midi <=15 t | Euro V | EGR | PM Exhaust [g/kWh] | Highway | 0.06 | 0.5 | 10 | 70 | 0 | 0 | 0.021402 | 0 | 0 | 0 | 1 | 0% | 0% | 50 | 0.021402
Buses | Diesel | Urban Buses Midi <=15 t | Euro V | EGR | PM Exhaust [g/kWh] | Urban Peak | 0.06 | 1 | 10 | 60 | 0 | 0 | 0.040318 | 0 | 0 | 0 | 1 | 0% | 0% | 50 | 0.040318
Buses | Diesel | Urban Buses Midi <=15 t | Euro V | EGR | PM Exhaust [g/kWh] | Urban Off Peak | 0.06 | 1 | 10 | 60 | 0 | 0 | 0.040318 | 0 | 0 | 0 | 1 | 0% | 0% | 50 | 0.040318
Buses | Diesel | Urban Buses Midi <=15 t | Euro V | EGR | PM Exhaust [g/kWh] | Rural | 0.06 | 1 | 10 | 60 | 0 | 0 | 0.023461 | 0 | 0 | 0 | 1 | 0% | 0% | 50 | 0.023461
Buses | Diesel | Urban Buses Midi <=15 t | Euro V | EGR | PM Exhaust [g/kWh] | Highway | 0.06 | 1 | 10 | 60 | 0 | 0 | 0.021402 | 0 | 0 | 0 | 1 | 0% | 0% | 50 | 0.021402
Buses | Diesel | Urban Buses Midi <=15 t | Euro VI A/B/C | DPF+SCR | PM Exhaust [g/kWh] | Urban Peak | -0.06 | 0 | 10 | 80 | 0 | 0 | 0.003789 | 0 | 0 | 0 | 1 | 0% | 0% | 50 | 0.003789
Buses | Diesel | Urban Buses Midi <=15 t | Euro VI A/B/C | DPF+SCR | PM Exhaust [g/kWh] | Urban Off Peak | -0.06 | 0 | 10 | 80 | 0 | 0 | 0.003789 | 0 | 0 | 0 | 1 | 0% | 0% | 50 | 0.003789
Buses | Diesel | Urban Buses Midi <=15 t | Euro VI A/B/C | DPF+SCR | PM Exhaust [g/kWh] | Rural | -0.06 | 0 | 10 | 80 | 0 | 0 | 0.0022734 | 0 | 0 | 0 | 1 | 0% | 0% | 50 | 0.0022734
Buses | Diesel | Urban Buses Midi <=15 t | Euro VI A/B/C | DPF+SCR | PM Exhaust [g/kWh] | Highway | -0.06 | 0 | 10 | 80 | 0 | 0 | 0.0022734 | 0 | 0 | 0 | 1 | 0% | 0% | 50 | 0.0022734
Buses | Diesel | Urban Buses Midi <=15 t | Euro VI A/B/C | DPF+SCR | PM Exhaust [g/kWh] | Urban Peak | -0.06 | 0.5 | 10 | 75 | 0 | 0 | 0.003789 | 0 | 0 | 0 | 1 | 0% | 0% | 50 | 0.003789
Buses | Diesel | Urban Buses Midi <=15 t | Euro VI A/B/C | DPF+SCR | PM Exhaust [g/kWh] | Urban Off Peak | -0.06 | 0.5 | 10 | 75 | 0 | 0 | 0.003789 | 0 | 0 | 0 | 1 | 0% | 0% | 50 | 0.003789
Buses | Diesel | Urban Buses Midi <=15 t | Euro VI A/B/C | DPF+SCR | PM Exhaust [g/kWh] | Rural | -0.06 | 0.5 | 10 | 75 | 0 | 0 | 0.0022734 | 0 | 0 | 0 | 1 | 0% | 0% | 50 | 0.0022734
Buses | Diesel | Urban Buses Midi <=15 t | Euro VI A/B/C | DPF+SCR | PM Exhaust [g/kWh] | Highway | -0.06 | 0.5 | 10 | 75 | 0 | 0 | 0.0022734 | 0 | 0 | 0 | 1 | 0% | 0% | 50 | 0.0022734
Buses | Diesel | Urban Buses Midi <=15 t | Euro VI A/B/C | DPF+SCR | PM Exhaust [g/kWh] | Urban Peak | -0.06 | 1 | 10 | 75 | 0 | 0 | 0.003789 | 0 | 0 | 0 | 1 | 0% | 0% | 50 | 0.003789
Buses | Diesel | Urban Buses Midi <=15 t | Euro VI A/B/C | DPF+SCR | PM Exhaust [g/kWh] | Urban Off Peak | -0.06 | 1 | 10 | 75 | 0 | 0 | 0.003789 | 0 | 0 | 0 | 1 | 0% | 0% | 50 | 0.003789
Buses | Diesel | Urban Buses Midi <=15 t | Euro VI A/B/C | DPF+SCR | PM Exhaust [g/kWh] | Rural | -0.06 | 1 | 10 | 75 | 0 | 0 | 0.0022734 | 0 | 0 | 0 | 1 | 0% | 0% | 50 | 0.0022734
Buses | Diesel | Urban Buses Midi <=15 t | Euro VI A/B/C | DPF+SCR | PM Exhaust [g/kWh] | Highway | -0.06 | 1 | 10 | 75 | 0 | 0 | 0.0022734 | 0 | 0 | 0 | 1 | 0% | 0% | 50 | 0.0022734
Buses | Diesel | Urban Buses Midi <=15 t | Euro VI A/B/C | DPF+SCR | PM Exhaust [g/kWh] | Urban Peak | -0.04 | 0 | 10 | 85 | 0 | 0 | 0.003789 | 0 | 0 | 0 | 1 | 0% | 0% | 50 | 0.003789
Buses | Diesel | Urban Buses Midi <=15 t | Euro VI A/B/C | DPF+SCR | PM Exhaust [g/kWh] | Urban Off Peak | -0.04 | 0 | 10 | 85 | 0 | 0 | 0.003789 | 0 | 0 | 0 | 1 | 0% | 0% | 50 | 0.003789
Buses | Diesel | Urban Buses Midi <=15 t | Euro VI A/B/C | DPF+SCR | PM Exhaust [g/kWh] | Rural | -0.04 | 0 | 10 | 85 | 0 | 0 | 0.0022734 | 0 | 0 | 0 | 1 | 0% | 0% | 50 | 0.0022734
Buses | Diesel | Urban Buses Midi <=15 t | Euro VI A/B/C | DPF+SCR | PM Exhaust [g/kWh] | Highway | -0.04 | 0 | 10 | 85 | 0 | 0 | 0.0022734 | 0 | 0 | 0 | 1 | 0% | 0% | 50 | 0.0022734
Buses | Diesel | Urban Buses Midi <=15 t | Euro VI A/B/C | DPF+SCR | PM Exhaust [g/kWh] | Urban Peak | -0.04 | 0.5 | 10 | 85 | 0 | 0 | 0.003789 | 0 | 0 | 0 | 1 | 0% | 0% | 50 | 0.003789
Buses | Diesel | Urban Buses Midi <=15 t | Euro VI A/B/C | DPF+SCR | PM Exhaust [g/kWh] | Urban Off Peak | -0.04 | 0.5 | 10 | 85 | 0 | 0 | 0.003789 | 0 | 0 | 0 | 1 | 0% | 0% | 50 | 0.003789
Buses | Diesel | Urban Buses Midi <=15 t | Euro VI A/B/C | DPF+SCR | PM Exhaust [g/kWh] | Rural | -0.04 | 0.5 | 10 | 85 | 0 | 0 | 0.0022734 | 0 | 0 | 0 | 1 | 0% | 0% | 50 | 0.0022734
Buses | Diesel | Urban Buses Midi <=15 t | Euro VI A/B/C | DPF+SCR | PM Exhaust [g/kWh] | Highway | -0.04 | 0.5 | 10 | 85 | 0 | 0 | 0.0022734 | 0 | 0 | 0 | 1 | 0% | 0% | 50 | 0.0022734
Buses | Diesel | Urban Buses Midi <=15 t | Euro VI A/B/C | DPF+SCR | PM Exhaust [g/kWh] | Urban Peak | -0.04 | 1 | 10 | 85 | 0 | 0 | 0.003789 | 0 | 0 | 0 | 1 | 0% | 0% | 50 | 0.003789
Buses | Diesel | Urban Buses Midi <=15 t | Euro VI A/B/C | DPF+SCR | PM Exhaust [g/kWh] | Urban Off Peak | -0.04 | 1 | 10 | 85 | 0 | 0 | 0.003789 | 0 | 0 | 0 | 1 | 0% | 0% | 50 | 0.003789
Buses | Diesel | Urban Buses Midi <=15 t | Euro VI A/B/C | DPF+SCR | PM Exhaust [g/kWh] | Rural | -0.04 | 1 | 10 | 85 | 0 | 0 | 0.0022734 | 0 | 0 | 0 | 1 | 0% | 0% | 50 | 0.0022734
Buses | Diesel | Urban Buses Midi <=15 t | Euro VI A/B/C | DPF+SCR | PM Exhaust [g/kWh] | Highway | -0.04 | 1 | 10 | 85 | 0 | 0 | 0.0022734 | 0 | 0 | 0 | 1 | 0% | 0% | 50 | 0.0022734
Buses | Diesel | Urban Buses Midi <=15 t | Euro VI A/B/C | DPF+SCR | PM Exhaust [g/kWh] | Urban Peak | -0.02 | 0 | 10 | 85 | 0 | 0 | 0.003789 | 0 | 0 | 0 | 1 | 0% | 0% | 50 | 0.003789
Buses | Diesel | Urban Buses Midi <=15 t | Euro VI A/B/C | DPF+SCR | PM Exhaust [g/kWh] | Urban Off Peak | -0.02 | 0 | 10 | 85 | 0 | 0 | 0.003789 | 0 | 0 | 0 | 1 | 0% | 0% | 50 | 0.003789
Buses | Diesel | Urban Buses Midi <=15 t | Euro VI A/B/C | DPF+SCR | PM Exhaust [g/kWh] | Rural | -0.02 | 0 | 10 | 85 | 0 | 0 | 0.0022734 | 0 | 0 | 0 | 1 | 0% | 0% | 50 | 0.0022734
Buses | Diesel | Urban Buses Midi <=15 t | Euro VI A/B/C | DPF+SCR | PM Exhaust [g/kWh] | Highway | -0.02 | 0 | 10 | 85 | 0 | 0 | 0.0022734 | 0 | 0 | 0 | 1 | 0% | 0% | 50 | 0.0022734
Buses | Diesel | Urban Buses Midi <=15 t | Euro VI A/B/C | DPF+SCR | PM Exhaust [g/kWh] | Urban Peak | -0.02 | 0.5 | 10 | 85 | 0 | 0 | 0.003789 | 0 | 0 | 0 | 1 | 0% | 0% | 50 | 0.003789
Buses | Diesel | Urban Buses Midi <=15 t | Euro VI A/B/C | DPF+SCR | PM Exhaust [g/kWh] | Urban Off Peak | -0.02 | 0.5 | 10 | 85 | 0 | 0 | 0.003789 | 0 | 0 | 0 | 1 | 0% | 0% | 50 | 0.003789
Buses | Diesel | Urban Buses Midi <=15 t | Euro VI A/B/C | DPF+SCR | PM Exhaust [g/kWh] | Rural | -0.02 | 0.5 | 10 | 85 | 0 | 0 | 0.0022734 | 0 | 0 | 0 | 1 | 0% | 0% | 50 | 0.0022734
Buses | Diesel | Urban Buses Midi <=15 t | Euro VI A/B/C | DPF+SCR | PM Exhaust [g/kWh] | Highway | -0.02 | 0.5 | 10 | 85 | 0 | 0 | 0.0022734 | 0 | 0 | 0 | 1 | 0% | 0% | 50 | 0.0022734
Buses | Diesel | Urban Buses Midi <=15 t | Euro VI A/B/C | DPF+SCR | PM Exhaust [g/kWh] | Urban Peak | -0.02 | 1 | 10 | 85 | 0 | 0 | 0.003789 | 0 | 0 | 0 | 1 | 0% | 0% | 50 | 0.003789
Buses | Diesel | Urban Buses Midi <=15 t | Euro VI A/B/C | DPF+SCR | PM Exhaust [g/kWh] | Urban Off Peak | -0.02 | 1 | 10 | 85 | 0 | 0 | 0.003789 | 0 | 0 | 0 | 1 | 0% | 0% | 50 | 0.003789
Buses | Diesel | Urban Buses Midi <=15 t | Euro VI A/B/C | DPF+SCR | PM Exhaust [g/kWh] | Rural | -0.02 | 1 | 10 | 85 | 0 | 0 | 0.0022734 | 0 | 0 | 0 | 1 | 0% | 0% | 50 | 0.0022734
Buses | Diesel | Urban Buses Midi <=15 t | Euro VI A/B/C | DPF+SCR | PM Exhaust [g/kWh] | Highway | -0.02 | 1 | 10 | 85 | 0 | 0 | 0.0022734 | 0 | 0 | 0 | 1 | 0% | 0% | 50 | 0.0022734
Buses | Diesel | Urban Buses Midi <=15 t | Euro VI A/B/C | DPF+SCR | PM Exhaust [g/kWh] | Urban Peak | 0 | 0 | 10 | 85 | 0 | 0 | 0.003789 | 0 | 0 | 0 | 1 | 0% | 0% | 50 | 0.003789
Buses | Diesel | Urban Buses Midi <=15 t | Euro VI A/B/C | DPF+SCR | PM Exhaust [g/kWh] | Urban Off Peak | 0 | 0 | 10 | 85 | 0 | 0 | 0.003789 | 0 | 0 | 0 | 1 | 0% | 0% | 50 | 0.003789
Buses | Diesel | Urban Buses Midi <=15 t | Euro VI A/B/C | DPF+SCR | PM Exhaust [g/kWh] | Rural | 0 | 0 | 10 | 85 | 0 | 0 | 0.0022734 | 0 | 0 | 0 | 1 | 0% | 0% | 50 | 0.0022734
Buses | Diesel | Urban Buses Midi <=15 t | Euro VI A/B/C | DPF+SCR | PM Exhaust [g/kWh] | Highway | 0 | 0 | 10 | 85 | 0 | 0 | 0.0022734 | 0 | 0 | 0 | 1 | 0% | 0% | 50 | 0.0022734
Buses | Diesel | Urban Buses Midi <=15 t | Euro VI A/B/C | DPF+SCR | PM Exhaust [g/kWh] | Urban Peak | 0 | 0.5 | 10 | 85 | 0 | 0 | 0.003789 | 0 | 0 | 0 | 1 | 0% | 0% | 50 | 0.003789
Buses | Diesel | Urban Buses Midi <=15 t | Euro VI A/B/C | DPF+SCR | PM Exhaust [g/kWh] | Urban Off Peak | 0 | 0.5 | 10 | 85 | 0 | 0 | 0.003789 | 0 | 0 | 0 | 1 | 0% | 0% | 50 | 0.003789
Buses | Diesel | Urban Buses Midi <=15 t | Euro VI A/B/C | DPF+SCR | PM Exhaust [g/kWh] | Rural | 0 | 0.5 | 10 | 85 | 0 | 0 | 0.0022734 | 0 | 0 | 0 | 1 | 0% | 0% | 50 | 0.0022734
Buses | Diesel | Urban Buses Midi <=15 t | Euro VI A/B/C | DPF+SCR | PM Exhaust [g/kWh] | Highway | 0 | 0.5 | 10 | 85 | 0 | 0 | 0.0022734 | 0 | 0 | 0 | 1 | 0% | 0% | 50 | 0.0022734
Buses | Diesel | Urban Buses Midi <=15 t | Euro VI A/B/C | DPF+SCR | PM Exhaust [g/kWh] | Urban Peak | 0 | 1 | 10 | 85 | 0 | 0 | 0.003789 | 0 | 0 | 0 | 1 | 0% | 0% | 50 | 0.003789
Buses | Diesel | Urban Buses Midi <=15 t | Euro VI A/B/C | DPF+SCR | PM Exhaust [g/kWh] | Urban Off Peak | 0 | 1 | 10 | 85 | 0 | 0 | 0.003789 | 0 | 0 | 0 | 1 | 0% | 0% | 50 | 0.003789
Buses | Diesel | Urban Buses Midi <=15 t | Euro VI A/B/C | DPF+SCR | PM Exhaust [g/kWh] | Rural | 0 | 1 | 10 | 85 | 0 | 0 | 0.0022734 | 0 | 0 | 0 | 1 | 0% | 0% | 50 | 0.0022734
Buses | Diesel | Urban Buses Midi <=15 t | Euro VI A/B/C | DPF+SCR | PM Exhaust [g/kWh] | Highway | 0 | 1 | 10 | 85 | 0 | 0 | 0.0022734 | 0 | 0 | 0 | 1 | 0% | 0% | 50 | 0.0022734
Buses | Diesel | Urban Buses Midi <=15 t | Euro VI A/B/C | DPF+SCR | PM Exhaust [g/kWh] | Urban Peak | 0.02 | 0 | 10 | 85 | 0 | 0 | 0.003789 | 0 | 0 | 0 | 1 | 0% | 0% | 50 | 0.003789
Buses | Diesel | Urban Buses Midi <=15 t | Euro VI A/B/C | DPF+SCR | PM Exhaust [g/kWh] | Urban Off Peak | 0.02 | 0 | 10 | 85 | 0 | 0 | 0.003789 | 0 | 0 | 0 | 1 | 0% | 0% | 50 | 0.003789
Buses | Diesel | Urban Buses Midi <=15 t | Euro VI A/B/C | DPF+SCR | PM Exhaust [g/kWh] | Rural | 0.02 | 0 | 10 | 85 | 0 | 0 | 0.0022734 | 0 | 0 | 0 | 1 | 0% | 0% | 50 | 0.0022734
Buses | Diesel | Urban Buses Midi <=15 t | Euro VI A/B/C | DPF+SCR | PM Exhaust [g/kWh] | Highway | 0.02 | 0 | 10 | 85 | 0 | 0 | 0.0022734 | 0 | 0 | 0 | 1 | 0% | 0% | 50 | 0.0022734
Buses | Diesel | Urban Buses Midi <=15 t | Euro VI A/B/C | DPF+SCR | PM Exhaust [g/kWh] | Urban Peak | 0.02 | 0.5 | 10 | 85 | 0 | 0 | 0.003789 | 0 | 0 | 0 | 1 | 0% | 0% | 50 | 0.003789
Buses | Diesel | Urban Buses Midi <=15 t | Euro VI A/B/C | DPF+SCR | PM Exhaust [g/kWh] | Urban Off Peak | 0.02 | 0.5 | 10 | 85 | 0 | 0 | 0.003789 | 0 | 0 | 0 | 1 | 0% | 0% | 50 | 0.003789
Buses | Diesel | Urban Buses Midi <=15 t | Euro VI A/B/C | DPF+SCR | PM Exhaust [g/kWh] | Rural | 0.02 | 0.5 | 10 | 85 | 0 | 0 | 0.0022734 | 0 | 0 | 0 | 1 | 0% | 0% | 50 | 0.0022734
Buses | Diesel | Urban Buses Midi <=15 t | Euro VI A/B/C | DPF+SCR | PM Exhaust [g/kWh] | Highway | 0.02 | 0.5 | 10 | 85 | 0 | 0 | 0.0022734 | 0 | 0 | 0 | 1 | 0% | 0% | 50 | 0.0022734
Buses | Diesel | Urban Buses Midi <=15 t | Euro VI A/B/C | DPF+SCR | PM Exhaust [g/kWh] | Urban Peak | 0.02 | 1 | 10 | 85 | 0 | 0 | 0.003789 | 0 | 0 | 0 | 1 | 0% | 0% | 50 | 0.003789
Buses | Diesel | Urban Buses Midi <=15 t | Euro VI A/B/C | DPF+SCR | PM Exhaust [g/kWh] | Urban Off Peak | 0.02 | 1 | 10 | 85 | 0 | 0 | 0.003789 | 0 | 0 | 0 | 1 | 0% | 0% | 50 | 0.003789
Buses | Diesel | Urban Buses Midi <=15 t | Euro VI A/B/C | DPF+SCR | PM Exhaust [g/kWh] | Rural | 0.02 | 1 | 10 | 85 | 0 | 0 | 0.0022734 | 0 | 0 | 0 | 1 | 0% | 0% | 50 | 0.0022734
Buses | Diesel | Urban Buses Midi <=15 t | Euro VI A/B/C | DPF+SCR | PM Exhaust [g/kWh] | Highway | 0.02 | 1 | 10 | 85 | 0 | 0 | 0.0022734 | 0 | 0 | 0 | 1 | 0% | 0% | 50 | 0.0022734
Buses | Diesel | Urban Buses Midi <=15 t | Euro VI A/B/C | DPF+SCR | PM Exhaust [g/kWh] | Urban Peak | 0.04 | 0 | 10 | 85 | 0 | 0 | 0.003789 | 0 | 0 | 0 | 1 | 0% | 0% | 50 | 0.003789
Buses | Diesel | Urban Buses Midi <=15 t | Euro VI A/B/C | DPF+SCR | PM Exhaust [g/kWh] | Urban Off Peak | 0.04 | 0 | 10 | 85 | 0 | 0 | 0.003789 | 0 | 0 | 0 | 1 | 0% | 0% | 50 | 0.003789
Buses | Diesel | Urban Buses Midi <=15 t | Euro VI A/B/C | DPF+SCR | PM Exhaust [g/kWh] | Rural | 0.04 | 0 | 10 | 85 | 0 | 0 | 0.0022734 | 0 | 0 | 0 | 1 | 0% | 0% | 50 | 0.0022734
Buses | Diesel | Urban Buses Midi <=15 t | Euro VI A/B/C | DPF+SCR | PM Exhaust [g/kWh] | Highway | 0.04 | 0 | 10 | 85 | 0 | 0 | 0.0022734 | 0 | 0 | 0 | 1 | 0% | 0% | 50 | 0.0022734
Buses | Diesel | Urban Buses Midi <=15 t | Euro VI A/B/C | DPF+SCR | PM Exhaust [g/kWh] | Urban Peak | 0.04 | 0.5 | 10 | 85 | 0 | 0 | 0.003789 | 0 | 0 | 0 | 1 | 0% | 0% | 50 | 0.003789
Buses | Diesel | Urban Buses Midi <=15 t | Euro VI A/B/C | DPF+SCR | PM Exhaust [g/kWh] | Urban Off Peak | 0.04 | 0.5 | 10 | 85 | 0 | 0 | 0.003789 | 0 | 0 | 0 | 1 | 0% | 0% | 50 | 0.003789
Buses | Diesel | Urban Buses Midi <=15 t | Euro VI A/B/C | DPF+SCR | PM Exhaust [g/kWh] | Rural | 0.04 | 0.5 | 10 | 85 | 0 | 0 | 0.0022734 | 0 | 0 | 0 | 1 | 0% | 0% | 50 | 0.0022734
Buses | Diesel | Urban Buses Midi <=15 t | Euro VI A/B/C | DPF+SCR | PM Exhaust [g/kWh] | Highway | 0.04 | 0.5 | 10 | 85 | 0 | 0 | 0.0022734 | 0 | 0 | 0 | 1 | 0% | 0% | 50 | 0.0022734
Buses | Diesel | Urban Buses Midi <=15 t | Euro VI A/B/C | DPF+SCR | PM Exhaust [g/kWh] | Urban Peak | 0.04 | 1 | 10 | 80 | 0 | 0 | 0.003789 | 0 | 0 | 0 | 1 | 0% | 0% | 50 | 0.003789
Buses | Diesel | Urban Buses Midi <=15 t | Euro VI A/B/C | DPF+SCR | PM Exhaust [g/kWh] | Urban Off Peak | 0.04 | 1 | 10 | 80 | 0 | 0 | 0.003789 | 0 | 0 | 0 | 1 | 0% | 0% | 50 | 0.003789
Buses | Diesel | Urban Buses Midi <=15 t | Euro VI A/B/C | DPF+SCR | PM Exhaust [g/kWh] | Rural | 0.04 | 1 | 10 | 80 | 0 | 0 | 0.0022734 | 0 | 0 | 0 | 1 | 0% | 0% | 50 | 0.0022734
Buses | Diesel | Urban Buses Midi <=15 t | Euro VI A/B/C | DPF+SCR | PM Exhaust [g/kWh] | Highway | 0.04 | 1 | 10 | 80 | 0 | 0 | 0.0022734 | 0 | 0 | 0 | 1 | 0% | 0% | 50 | 0.0022734
Buses | Diesel | Urban Buses Midi <=15 t | Euro VI A/B/C | DPF+SCR | PM Exhaust [g/kWh] | Urban Peak | 0.06 | 0 | 10 | 85 | 0 | 0 | 0.003789 | 0 | 0 | 0 | 1 | 0% | 0% | 50 | 0.003789
Buses | Diesel | Urban Buses Midi <=15 t | Euro VI A/B/C | DPF+SCR | PM Exhaust [g/kWh] | Urban Off Peak | 0.06 | 0 | 10 | 85 | 0 | 0 | 0.003789 | 0 | 0 | 0 | 1 | 0% | 0% | 50 | 0.003789
Buses | Diesel | Urban Buses Midi <=15 t | Euro VI A/B/C | DPF+SCR | PM Exhaust [g/kWh] | Rural | 0.06 | 0 | 10 | 85 | 0 | 0 | 0.0022734 | 0 | 0 | 0 | 1 | 0% | 0% | 50 | 0.0022734
Buses | Diesel | Urban Buses Midi <=15 t | Euro VI A/B/C | DPF+SCR | PM Exhaust [g/kWh] | Highway | 0.06 | 0 | 10 | 85 | 0 | 0 | 0.0022734 | 0 | 0 | 0 | 1 | 0% | 0% | 50 | 0.0022734
Buses | Diesel | Urban Buses Midi <=15 t | Euro VI A/B/C | DPF+SCR | PM Exhaust [g/kWh] | Urban Peak | 0.06 | 0.5 | 10 | 75 | 0 | 0 | 0.003789 | 0 | 0 | 0 | 1 | 0% | 0% | 50 | 0.003789
Buses | Diesel | Urban Buses Midi <=15 t | Euro VI A/B/C | DPF+SCR | PM Exhaust [g/kWh] | Urban Off Peak | 0.06 | 0.5 | 10 | 75 | 0 | 0 | 0.003789 | 0 | 0 | 0 | 1 | 0% | 0% | 50 | 0.003789
Buses | Diesel | Urban Buses Midi <=15 t | Euro VI A/B/C | DPF+SCR | PM Exhaust [g/kWh] | Rural | 0.06 | 0.5 | 10 | 75 | 0 | 0 | 0.0022734 | 0 | 0 | 0 | 1 | 0% | 0% | 50 | 0.0022734
Buses | Diesel | Urban Buses Midi <=15 t | Euro VI A/B/C | DPF+SCR | PM Exhaust [g/kWh] | Highway | 0.06 | 0.5 | 10 | 75 | 0 | 0 | 0.0022734 | 0 | 0 | 0 | 1 | 0% | 0% | 50 | 0.0022734
Buses | Diesel | Urban Buses Midi <=15 t | Euro VI A/B/C | DPF+SCR | PM Exhaust [g/kWh] | Urban Peak | 0.06 | 1 | 10 | 65 | 0 | 0 | 0.003789 | 0 | 0 | 0 | 1 | 0% | 0% | 50 | 0.003789
Buses | Diesel | Urban Buses Midi <=15 t | Euro VI A/B/C | DPF+SCR | PM Exhaust [g/kWh] | Urban Off Peak | 0.06 | 1 | 10 | 65 | 0 | 0 | 0.003789 | 0 | 0 | 0 | 1 | 0% | 0% | 50 | 0.003789
Buses | Diesel | Urban Buses Midi <=15 t | Euro VI A/B/C | DPF+SCR | PM Exhaust [g/kWh] | Rural | 0.06 | 1 | 10 | 65 | 0 | 0 | 0.0022734 | 0 | 0 | 0 | 1 | 0% | 0% | 50 | 0.0022734
Buses | Diesel | Urban Buses Midi <=15 t | Euro VI A/B/C | DPF+SCR | PM Exhaust [g/kWh] | Highway | 0.06 | 1 | 10 | 65 | 0 | 0 | 0.0022734 | 0 | 0 | 0 | 1 | 0% | 0% | 50 | 0.0022734
Buses | Diesel | Urban Buses Midi <=15 t | Euro VI D/E | DPF+SCR | PM Exhaust [g/kWh] | Urban Peak | -0.06 | 0 | 10 | 80 | 0 | 0 | 0.003789 | 0 | 0 | 0 | 1 | 0% | 0% | 50 | 0.003789
Buses | Diesel | Urban Buses Midi <=15 t | Euro VI D/E | DPF+SCR | PM Exhaust [g/kWh] | Urban Off Peak | -0.06 | 0 | 10 | 80 | 0 | 0 | 0.003789 | 0 | 0 | 0 | 1 | 0% | 0% | 50 | 0.003789
Buses | Diesel | Urban Buses Midi <=15 t | Euro VI D/E | DPF+SCR | PM Exhaust [g/kWh] | Rural | -0.06 | 0 | 10 | 80 | 0 | 0 | 0.0022734 | 0 | 0 | 0 | 1 | 0% | 0% | 50 | 0.0022734
Buses | Diesel | Urban Buses Midi <=15 t | Euro VI D/E | DPF+SCR | PM Exhaust [g/kWh] | Highway | -0.06 | 0 | 10 | 80 | 0 | 0 | 0.0022734 | 0 | 0 | 0 | 1 | 0% | 0% | 50 | 0.0022734
Buses | Diesel | Urban Buses Midi <=15 t | Euro VI D/E | DPF+SCR | PM Exhaust [g/kWh] | Urban Peak | -0.06 | 0.5 | 10 | 75 | 0 | 0 | 0.003789 | 0 | 0 | 0 | 1 | 0% | 0% | 50 | 0.003789
Buses | Diesel | Urban Buses Midi <=15 t | Euro VI D/E | DPF+SCR | PM Exhaust [g/kWh] | Urban Off Peak | -0.06 | 0.5 | 10 | 75 | 0 | 0 | 0.003789 | 0 | 0 | 0 | 1 | 0% | 0% | 50 | 0.003789
Buses | Diesel | Urban Buses Midi <=15 t | Euro VI D/E | DPF+SCR | PM Exhaust [g/kWh] | Rural | -0.06 | 0.5 | 10 | 75 | 0 | 0 | 0.0022734 | 0 | 0 | 0 | 1 | 0% | 0% | 50 | 0.0022734
Buses | Diesel | Urban Buses Midi <=15 t | Euro VI D/E | DPF+SCR | PM Exhaust [g/kWh] | Highway | -0.06 | 0.5 | 10 | 75 | 0 | 0 | 0.0022734 | 0 | 0 | 0 | 1 | 0% | 0% | 50 | 0.0022734
Buses | Diesel | Urban Buses Midi <=15 t | Euro VI D/E | DPF+SCR | PM Exhaust [g/kWh] | Urban Peak | -0.06 | 1 | 10 | 75 | 0 | 0 | 0.003789 | 0 | 0 | 0 | 1 | 0% | 0% | 50 | 0.003789
Buses | Diesel | Urban Buses Midi <=15 t | Euro VI D/E | DPF+SCR | PM Exhaust [g/kWh] | Urban Off Peak | -0.06 | 1 | 10 | 75 | 0 | 0 | 0.003789 | 0 | 0 | 0 | 1 | 0% | 0% | 50 | 0.003789
Buses | Diesel | Urban Buses Midi <=15 t | Euro VI D/E | DPF+SCR | PM Exhaust [g/kWh] | Rural | -0.06 | 1 | 10 | 75 | 0 | 0 | 0.0022734 | 0 | 0 | 0 | 1 | 0% | 0% | 50 | 0.0022734
Buses | Diesel | Urban Buses Midi <=15 t | Euro VI D/E | DPF+SCR | PM Exhaust [g/kWh] | Highway | -0.06 | 1 | 10 | 75 | 0 | 0 | 0.0022734 | 0 | 0 | 0 | 1 | 0% | 0% | 50 | 0.0022734
Buses | Diesel | Urban Buses Midi <=15 t | Euro VI D/E | DPF+SCR | PM Exhaust [g/kWh] | Urban Peak | -0.04 | 0 | 10 | 85 | 0 | 0 | 0.003789 | 0 | 0 | 0 | 1 | 0% | 0% | 50 | 0.003789
Buses | Diesel | Urban Buses Midi <=15 t | Euro VI D/E | DPF+SCR | PM Exhaust [g/kWh] | Urban Off Peak | -0.04 | 0 | 10 | 85 | 0 | 0 | 0.003789 | 0 | 0 | 0 | 1 | 0% | 0% | 50 | 0.003789
Buses | Diesel | Urban Buses Midi <=15 t | Euro VI D/E | DPF+SCR | PM Exhaust [g/kWh] | Rural | -0.04 | 0 | 10 | 85 | 0 | 0 | 0.0022734 | 0 | 0 | 0 | 1 | 0% | 0% | 50 | 0.0022734
Buses | Diesel | Urban Buses Midi <=15 t | Euro VI D/E | DPF+SCR | PM Exhaust [g/kWh] | Highway | -0.04 | 0 | 10 | 85 | 0 | 0 | 0.0022734 | 0 | 0 | 0 | 1 | 0% | 0% | 50 | 0.0022734
Buses | Diesel | Urban Buses Midi <=15 t | Euro VI D/E | DPF+SCR | PM Exhaust [g/kWh] | Urban Peak | -0.04 | 0.5 | 10 | 85 | 0 | 0 | 0.003789 | 0 | 0 | 0 | 1 | 0% | 0% | 50 | 0.003789
Buses | Diesel | Urban Buses Midi <=15 t | Euro VI D/E | DPF+SCR | PM Exhaust [g/kWh] | Urban Off Peak | -0.04 | 0.5 | 10 | 85 | 0 | 0 | 0.003789 | 0 | 0 | 0 | 1 | 0% | 0% | 50 | 0.003789
Buses | Diesel | Urban Buses Midi <=15 t | Euro VI D/E | DPF+SCR | PM Exhaust [g/kWh] | Rural | -0.04 | 0.5 | 10 | 85 | 0 | 0 | 0.0022734 | 0 | 0 | 0 | 1 | 0% | 0% | 50 | 0.0022734
Buses | Diesel | Urban Buses Midi <=15 t | Euro VI D/E | DPF+SCR | PM Exhaust [g/kWh] | Highway | -0.04 | 0.5 | 10 | 85 | 0 | 0 | 0.0022734 | 0 | 0 | 0 | 1 | 0% | 0% | 50 | 0.0022734
Buses | Diesel | Urban Buses Midi <=15 t | Euro VI D/E | DPF+SCR | PM Exhaust [g/kWh] | Urban Peak | -0.04 | 1 | 10 | 85 | 0 | 0 | 0.003789 | 0 | 0 | 0 | 1 | 0% | 0% | 50 | 0.003789
Buses | Diesel | Urban Buses Midi <=15 t | Euro VI D/E | DPF+SCR | PM Exhaust [g/kWh] | Urban Off Peak | -0.04 | 1 | 10 | 85 | 0 | 0 | 0.003789 | 0 | 0 | 0 | 1 | 0% | 0% | 50 | 0.003789
Buses | Diesel | Urban Buses Midi <=15 t | Euro VI D/E | DPF+SCR | PM Exhaust [g/kWh] | Rural | -0.04 | 1 | 10 | 85 | 0 | 0 | 0.0022734 | 0 | 0 | 0 | 1 | 0% | 0% | 50 | 0.0022734
Buses | Diesel | Urban Buses Midi <=15 t | Euro VI D/E | DPF+SCR | PM Exhaust [g/kWh] | Highway | -0.04 | 1 | 10 | 85 | 0 | 0 | 0.0022734 | 0 | 0 | 0 | 1 | 0% | 0% | 50 | 0.0022734
Buses | Diesel | Urban Buses Midi <=15 t | Euro VI D/E | DPF+SCR | PM Exhaust [g/kWh] | Urban Peak | -0.02 | 0 | 10 | 85 | 0 | 0 | 0.003789 | 0 | 0 | 0 | 1 | 0% | 0% | 50 | 0.003789
Buses | Diesel | Urban Buses Midi <=15 t | Euro VI D/E | DPF+SCR | PM Exhaust [g/kWh] | Urban Off Peak | -0.02 | 0 | 10 | 85 | 0 | 0 | 0.003789 | 0 | 0 | 0 | 1 | 0% | 0% | 50 | 0.003789
Buses | Diesel | Urban Buses Midi <=15 t | Euro VI D/E | DPF+SCR | PM Exhaust [g/kWh] | Rural | -0.02 | 0 | 10 | 85 | 0 | 0 | 0.0022734 | 0 | 0 | 0 | 1 | 0% | 0% | 50 | 0.0022734
Buses | Diesel | Urban Buses Midi <=15 t | Euro VI D/E | DPF+SCR | PM Exhaust [g/kWh] | Highway | -0.02 | 0 | 10 | 85 | 0 | 0 | 0.0022734 | 0 | 0 | 0 | 1 | 0% | 0% | 50 | 0.0022734
Buses | Diesel | Urban Buses Midi <=15 t | Euro VI D/E | DPF+SCR | PM Exhaust [g/kWh] | Urban Peak | -0.02 | 0.5 | 10 | 85 | 0 | 0 | 0.003789 | 0 | 0 | 0 | 1 | 0% | 0% | 50 | 0.003789
Buses | Diesel | Urban Buses Midi <=15 t | Euro VI D/E | DPF+SCR | PM Exhaust [g/kWh] | Urban Off Peak | -0.02 | 0.5 | 10 | 85 | 0 | 0 | 0.003789 | 0 | 0 | 0 | 1 | 0% | 0% | 50 | 0.003789
Buses | Diesel | Urban Buses Midi <=15 t | Euro VI D/E | DPF+SCR | PM Exhaust [g/kWh] | Rural | -0.02 | 0.5 | 10 | 85 | 0 | 0 | 0.0022734 | 0 | 0 | 0 | 1 | 0% | 0% | 50 | 0.0022734
Buses | Diesel | Urban Buses Midi <=15 t | Euro VI D/E | DPF+SCR | PM Exhaust [g/kWh] | Highway | -0.02 | 0.5 | 10 | 85 | 0 | 0 | 0.0022734 | 0 | 0 | 0 | 1 | 0% | 0% | 50 | 0.0022734
Buses | Diesel | Urban Buses Midi <=15 t | Euro VI D/E | DPF+SCR | PM Exhaust [g/kWh] | Urban Peak | -0.02 | 1 | 10 | 85 | 0 | 0 | 0.003789 | 0 | 0 | 0 | 1 | 0% | 0% | 50 | 0.003789
Buses | Diesel | Urban Buses Midi <=15 t | Euro VI D/E | DPF+SCR | PM Exhaust [g/kWh] | Urban Off Peak | -0.02 | 1 | 10 | 85 | 0 | 0 | 0.003789 | 0 | 0 | 0 | 1 | 0% | 0% | 50 | 0.003789
Buses | Diesel | Urban Buses Midi <=15 t | Euro VI D/E | DPF+SCR | PM Exhaust [g/kWh] | Rural | -0.02 | 1 | 10 | 85 | 0 | 0 | 0.0022734 | 0 | 0 | 0 | 1 | 0% | 0% | 50 | 0.0022734
Buses | Diesel | Urban Buses Midi <=15 t | Euro VI D/E | DPF+SCR | PM Exhaust [g/kWh] | Highway | -0.02 | 1 | 10 | 85 | 0 | 0 | 0.0022734 | 0 | 0 | 0 | 1 | 0% | 0% | 50 | 0.0022734
Buses | Diesel | Urban Buses Midi <=15 t | Euro VI D/E | DPF+SCR | PM Exhaust [g/kWh] | Urban Peak | 0 | 0 | 10 | 85 | 0 | 0 | 0.003789 | 0 | 0 | 0 | 1 | 0% | 0% | 50 | 0.003789
Buses | Diesel | Urban Buses Midi <=15 t | Euro VI D/E | DPF+SCR | PM Exhaust [g/kWh] | Urban Off Peak | 0 | 0 | 10 | 85 | 0 | 0 | 0.003789 | 0 | 0 | 0 | 1 | 0% | 0% | 50 | 0.003789
Buses | Diesel | Urban Buses Midi <=15 t | Euro VI D/E | DPF+SCR | PM Exhaust [g/kWh] | Rural | 0 | 0 | 10 | 85 | 0 | 0 | 0.0022734 | 0 | 0 | 0 | 1 | 0% | 0% | 50 | 0.0022734
Buses | Diesel | Urban Buses Midi <=15 t | Euro VI D/E | DPF+SCR | PM Exhaust [g/kWh] | Highway | 0 | 0 | 10 | 85 | 0 | 0 | 0.0022734 | 0 | 0 | 0 | 1 | 0% | 0% | 50 | 0.0022734
Buses | Diesel | Urban Buses Midi <=15 t | Euro VI D/E | DPF+SCR | PM Exhaust [g/kWh] | Urban Peak | 0 | 0.5 | 10 | 85 | 0 | 0 | 0.003789 | 0 | 0 | 0 | 1 | 0% | 0% | 50 | 0.003789
Buses | Diesel | Urban Buses Midi <=15 t | Euro VI D/E | DPF+SCR | PM Exhaust [g/kWh] | Urban Off Peak | 0 | 0.5 | 10 | 85 | 0 | 0 | 0.003789 | 0 | 0 | 0 | 1 | 0% | 0% | 50 | 0.003789
Buses | Diesel | Urban Buses Midi <=15 t | Euro VI D/E | DPF+SCR | PM Exhaust [g/kWh] | Rural | 0 | 0.5 | 10 | 85 | 0 | 0 | 0.0022734 | 0 | 0 | 0 | 1 | 0% | 0% | 50 | 0.0022734
Buses | Diesel | Urban Buses Midi <=15 t | Euro VI D/E | DPF+SCR | PM Exhaust [g/kWh] | Highway | 0 | 0.5 | 10 | 85 | 0 | 0 | 0.0022734 | 0 | 0 | 0 | 1 | 0% | 0% | 50 | 0.0022734
Buses | Diesel | Urban Buses Midi <=15 t | Euro VI D/E | DPF+SCR | PM Exhaust [g/kWh] | Urban Peak | 0 | 1 | 10 | 85 | 0 | 0 | 0.003789 | 0 | 0 | 0 | 1 | 0% | 0% | 50 | 0.003789
Buses | Diesel | Urban Buses Midi <=15 t | Euro VI D/E | DPF+SCR | PM Exhaust [g/kWh] | Urban Off Peak | 0 | 1 | 10 | 85 | 0 | 0 | 0.003789 | 0 | 0 | 0 | 1 | 0% | 0% | 50 | 0.003789
Buses | Diesel | Urban Buses Midi <=15 t | Euro VI D/E | DPF+SCR | PM Exhaust [g/kWh] | Rural | 0 | 1 | 10 | 85 | 0 | 0 | 0.0022734 | 0 | 0 | 0 | 1 | 0% | 0% | 50 | 0.0022734
Buses | Diesel | Urban Buses Midi <=15 t | Euro VI D/E | DPF+SCR | PM Exhaust [g/kWh] | Highway | 0 | 1 | 10 | 85 | 0 | 0 | 0.0022734 | 0 | 0 | 0 | 1 | 0% | 0% | 50 | 0.0022734
Buses | Diesel | Urban Buses Midi <=15 t | Euro VI D/E | DPF+SCR | PM Exhaust [g/kWh] | Urban Peak | 0.02 | 0 | 10 | 85 | 0 | 0 | 0.003789 | 0 | 0 | 0 | 1 | 0% | 0% | 50 | 0.003789
Buses | Diesel | Urban Buses Midi <=15 t | Euro VI D/E | DPF+SCR | PM Exhaust [g/kWh] | Urban Off Peak | 0.02 | 0 | 10 | 85 | 0 | 0 | 0.003789 | 0 | 0 | 0 | 1 | 0% | 0% | 50 | 0.003789
Buses | Diesel | Urban Buses Midi <=15 t | Euro VI D/E | DPF+SCR | PM Exhaust [g/kWh] | Rural | 0.02 | 0 | 10 | 85 | 0 | 0 | 0.0022734 | 0 | 0 | 0 | 1 | 0% | 0% | 50 | 0.0022734
Buses | Diesel | Urban Buses Midi <=15 t | Euro VI D/E | DPF+SCR | PM Exhaust [g/kWh] | Highway | 0.02 | 0 | 10 | 85 | 0 | 0 | 0.0022734 | 0 | 0 | 0 | 1 | 0% | 0% | 50 | 0.0022734
Buses | Diesel | Urban Buses Midi <=15 t | Euro VI D/E | DPF+SCR | PM Exhaust [g/kWh] | Urban Peak | 0.02 | 0.5 | 10 | 85 | 0 | 0 | 0.003789 | 0 | 0 | 0 | 1 | 0% | 0% | 50 | 0.003789
Buses | Diesel | Urban Buses Midi <=15 t | Euro VI D/E | DPF+SCR | PM Exhaust [g/kWh] | Urban Off Peak | 0.02 | 0.5 | 10 | 85 | 0 | 0 | 0.003789 | 0 | 0 | 0 | 1 | 0% | 0% | 50 | 0.003789
Buses | Diesel | Urban Buses Midi <=15 t | Euro VI D/E | DPF+SCR | PM Exhaust [g/kWh] | Rural | 0.02 | 0.5 | 10 | 85 | 0 | 0 | 0.0022734 | 0 | 0 | 0 | 1 | 0% | 0% | 50 | 0.0022734
Buses | Diesel | Urban Buses Midi <=15 t | Euro VI D/E | DPF+SCR | PM Exhaust [g/kWh] | Highway | 0.02 | 0.5 | 10 | 85 | 0 | 0 | 0.0022734 | 0 | 0 | 0 | 1 | 0% | 0% | 50 | 0.0022734
Buses | Diesel | Urban Buses Midi <=15 t | Euro VI D/E | DPF+SCR | PM Exhaust [g/kWh] | Urban Peak | 0.02 | 1 | 10 | 85 | 0 | 0 | 0.003789 | 0 | 0 | 0 | 1 | 0% | 0% | 50 | 0.003789
Buses | Diesel | Urban Buses Midi <=15 t | Euro VI D/E | DPF+SCR | PM Exhaust [g/kWh] | Urban Off Peak | 0.02 | 1 | 10 | 85 | 0 | 0 | 0.003789 | 0 | 0 | 0 | 1 | 0% | 0% | 50 | 0.003789
Buses | Diesel | Urban Buses Midi <=15 t | Euro VI D/E | DPF+SCR | PM Exhaust [g/kWh] | Rural | 0.02 | 1 | 10 | 85 | 0 | 0 | 0.0022734 | 0 | 0 | 0 | 1 | 0% | 0% | 50 | 0.0022734
Buses | Diesel | Urban Buses Midi <=15 t | Euro VI D/E | DPF+SCR | PM Exhaust [g/kWh] | Highway | 0.02 | 1 | 10 | 85 | 0 | 0 | 0.0022734 | 0 | 0 | 0 | 1 | 0% | 0% | 50 | 0.0022734
Buses | Diesel | Urban Buses Midi <=15 t | Euro VI D/E | DPF+SCR | PM Exhaust [g/kWh] | Urban Peak | 0.04 | 0 | 10 | 85 | 0 | 0 | 0.003789 | 0 | 0 | 0 | 1 | 0% | 0% | 50 | 0.003789
Buses | Diesel | Urban Buses Midi <=15 t | Euro VI D/E | DPF+SCR | PM Exhaust [g/kWh] | Urban Off Peak | 0.04 | 0 | 10 | 85 | 0 | 0 | 0.003789 | 0 | 0 | 0 | 1 | 0% | 0% | 50 | 0.003789
Buses | Diesel | Urban Buses Midi <=15 t | Euro VI D/E | DPF+SCR | PM Exhaust [g/kWh] | Rural | 0.04 | 0 | 10 | 85 | 0 | 0 | 0.0022734 | 0 | 0 | 0 | 1 | 0% | 0% | 50 | 0.0022734
Buses | Diesel | Urban Buses Midi <=15 t | Euro VI D/E | DPF+SCR | PM Exhaust [g/kWh] | Highway | 0.04 | 0 | 10 | 85 | 0 | 0 | 0.0022734 | 0 | 0 | 0 | 1 | 0% | 0% | 50 | 0.0022734
Buses | Diesel | Urban Buses Midi <=15 t | Euro VI D/E | DPF+SCR | PM Exhaust [g/kWh] | Urban Peak | 0.04 | 0.5 | 10 | 85 | 0 | 0 | 0.003789 | 0 | 0 | 0 | 1 | 0% | 0% | 50 | 0.003789
Buses | Diesel | Urban Buses Midi <=15 t | Euro VI D/E | DPF+SCR | PM Exhaust [g/kWh] | Urban Off Peak | 0.04 | 0.5 | 10 | 85 | 0 | 0 | 0.003789 | 0 | 0 | 0 | 1 | 0% | 0% | 50 | 0.003789
Buses | Diesel | Urban Buses Midi <=15 t | Euro VI D/E | DPF+SCR | PM Exhaust [g/kWh] | Rural | 0.04 | 0.5 | 10 | 85 | 0 | 0 | 0.0022734 | 0 | 0 | 0 | 1 | 0% | 0% | 50 | 0.0022734
Buses | Diesel | Urban Buses Midi <=15 t | Euro VI D/E | DPF+SCR | PM Exhaust [g/kWh] | Highway | 0.04 | 0.5 | 10 | 85 | 0 | 0 | 0.0022734 | 0 | 0 | 0 | 1 | 0% | 0% | 50 | 0.0022734
Buses | Diesel | Urban Buses Midi <=15 t | Euro VI D/E | DPF+SCR | PM Exhaust [g/kWh] | Urban Peak | 0.04 | 1 | 10 | 80 | 0 | 0 | 0.003789 | 0 | 0 | 0 | 1 | 0% | 0% | 50 | 0.003789
Buses | Diesel | Urban Buses Midi <=15 t | Euro VI D/E | DPF+SCR | PM Exhaust [g/kWh] | Urban Off Peak | 0.04 | 1 | 10 | 80 | 0 | 0 | 0.003789 | 0 | 0 | 0 | 1 | 0% | 0% | 50 | 0.003789
Buses | Diesel | Urban Buses Midi <=15 t | Euro VI D/E | DPF+SCR | PM Exhaust [g/kWh] | Rural | 0.04 | 1 | 10 | 80 | 0 | 0 | 0.0022734 | 0 | 0 | 0 | 1 | 0% | 0% | 50 | 0.0022734
Buses | Diesel | Urban Buses Midi <=15 t | Euro VI D/E | DPF+SCR | PM Exhaust [g/kWh] | Highway | 0.04 | 1 | 10 | 80 | 0 | 0 | 0.0022734 | 0 | 0 | 0 | 1 | 0% | 0% | 50 | 0.0022734
Buses | Diesel | Urban Buses Midi <=15 t | Euro VI D/E | DPF+SCR | PM Exhaust [g/kWh] | Urban Peak | 0.06 | 0 | 10 | 85 | 0 | 0 | 0.003789 | 0 | 0 | 0 | 1 | 0% | 0% | 50 | 0.003789
Buses | Diesel | Urban Buses Midi <=15 t | Euro VI D/E | DPF+SCR | PM Exhaust [g/kWh] | Urban Off Peak | 0.06 | 0 | 10 | 85 | 0 | 0 | 0.003789 | 0 | 0 | 0 | 1 | 0% | 0% | 50 | 0.003789
Buses | Diesel | Urban Buses Midi <=15 t | Euro VI D/E | DPF+SCR | PM Exhaust [g/kWh] | Rural | 0.06 | 0 | 10 | 85 | 0 | 0 | 0.0022734 | 0 | 0 | 0 | 1 | 0% | 0% | 50 | 0.0022734
Buses | Diesel | Urban Buses Midi <=15 t | Euro VI D/E | DPF+SCR | PM Exhaust [g/kWh] | Highway | 0.06 | 0 | 10 | 85 | 0 | 0 | 0.0022734 | 0 | 0 | 0 | 1 | 0% | 0% | 50 | 0.0022734
Buses | Diesel | Urban Buses Midi <=15 t | Euro VI D/E | DPF+SCR | PM Exhaust [g/kWh] | Urban Peak | 0.06 | 0.5 | 10 | 75 | 0 | 0 | 0.003789 | 0 | 0 | 0 | 1 | 0% | 0% | 50 | 0.003789
Buses | Diesel | Urban Buses Midi <=15 t | Euro VI D/E | DPF+SCR | PM Exhaust [g/kWh] | Urban Off Peak | 0.06 | 0.5 | 10 | 75 | 0 | 0 | 0.003789 | 0 | 0 | 0 | 1 | 0% | 0% | 50 | 0.003789
Buses | Diesel | Urban Buses Midi <=15 t | Euro VI D/E | DPF+SCR | PM Exhaust [g/kWh] | Rural | 0.06 | 0.5 | 10 | 75 | 0 | 0 | 0.0022734 | 0 | 0 | 0 | 1 | 0% | 0% | 50 | 0.0022734
Buses | Diesel | Urban Buses Midi <=15 t | Euro VI D/E | DPF+SCR | PM Exhaust [g/kWh] | Highway | 0.06 | 0.5 | 10 | 75 | 0 | 0 | 0.0022734 | 0 | 0 | 0 | 1 | 0% | 0% | 50 | 0.0022734
Buses | Diesel | Urban Buses Midi <=15 t | Euro VI D/E | DPF+SCR | PM Exhaust [g/kWh] | Urban Peak | 0.06 | 1 | 10 | 65 | 0 | 0 | 0.003789 | 0 | 0 | 0 | 1 | 0% | 0% | 50 | 0.003789
Buses | Diesel | Urban Buses Midi <=15 t | Euro VI D/E | DPF+SCR | PM Exhaust [g/kWh] | Urban Off Peak | 0.06 | 1 | 10 | 65 | 0 | 0 | 0.003789 | 0 | 0 | 0 | 1 | 0% | 0% | 50 | 0.003789
Buses | Diesel | Urban Buses Midi <=15 t | Euro VI D/E | DPF+SCR | PM Exhaust [g/kWh] | Rural | 0.06 | 1 | 10 | 65 | 0 | 0 | 0.0022734 | 0 | 0 | 0 | 1 | 0% | 0% | 50 | 0.0022734
Buses | Diesel | Urban Buses Midi <=15 t | Euro VI D/E | DPF+SCR | PM Exhaust [g/kWh] | Highway | 0.06 | 1 | 10 | 65 | 0 | 0 | 0.0022734 | 0 | 0 | 0 | 1 | 0% | 0% | 50 | 0.0022734
Buses | Diesel | Urban Buses Standard 15 - 18 t | Conventional |  | PM Exhaust |  | -0.06 | 0 | 11 | 86 | -1.6849e-05 | 0.0081673 | 1.1405 | -3.5107 | 0.002659 | 0.046492 | 0.054995 | 0% | 0% | 50 | 0.15914
Buses | Diesel | Urban Buses Standard 15 - 18 t | Conventional |  | PM Exhaust |  | -0.06 | 0.5 | 11 | 86 | 0.00015617 | -0.014853 | 1.1266 | 2.024 | 0.0012353 | 0.031864 | 0.66596 | 0% | 0% | 50 | 0.15238
Buses | Diesel | Urban Buses Standard 15 - 18 t | Conventional |  | PM Exhaust |  | -0.06 | 1 | 11 | 86 | 0.00023173 | -0.022644 | 1.6268 | 2.8072 | 0.0017162 | 0.041234 | 1.0107 | 0% | 0% | 50 | 0.15348
Buses | Diesel | Urban Buses Standard 15 - 18 t | Conventional |  | PM Exhaust |  | -0.04 | 0 | 11 | 86 | -3.3097e-05 | 0.020708 | 1.9191 | -5.4867 | 0.0038418 | 0.08471 | 0.010632 | 0% | 0% | 50 | 0.19942
Buses | Diesel | Urban Buses Standard 15 - 18 t | Conventional |  | PM Exhaust |  | -0.04 | 0.5 | 11 | 86 | -1.9936e-05 | 0.01032 | 1.2521 | -3.9219 | 0.0023862 | 0.046462 | 0.078961 | 0% | 0% | 50 | 0.19597
Buses | Diesel | Urban Buses Standard 15 - 18 t | Conventional |  | PM Exhaust |  | -0.04 | 1 | 11 | 86 | 0.00014531 | 0.01301 | 2.2605 | -0.47636 | 0.005875 | 0.017322 | 1.1774 | 0% | 0% | 50 | 0.19513
Buses | Diesel | Urban Buses Standard 15 - 18 t | Conventional |  | PM Exhaust |  | -0.02 | 0 | 11 | 86 | 0.00022933 | -0.0091657 | 0.62726 | 3.2204 | 0.00076335 | 0.0075638 | 0.45614 | 0% | 0% | 50 | 0.29413
Buses | Diesel | Urban Buses Standard 15 - 18 t | Conventional |  | PM Exhaust |  | -0.02 | 0.5 | 11 | 86 | 0.00016478 | -0.0079446 | 0.66288 | 2.8282 | 0.00058755 | 0.014551 | 0.39252 | 0% | 0% | 50 | 0.28358
Buses | Diesel | Urban Buses Standard 15 - 18 t | Conventional |  | PM Exhaust |  | -0.02 | 1 | 11 | 86 | -2.0151e-05 | 0.030854 | 1.6498 | -3.4436 | 0.0025109 | 0.083463 | -0.038425 | 0% | 0% | 50 | 0.29516
Buses | Diesel | Urban Buses Standard 15 - 18 t | Conventional |  | PM Exhaust |  | 0 | 0 | 11 | 86 | 7.0065e-06 | 0.0017121 | 0.47427 | 3.3752 | -2.3436e-05 | 0.029704 | 0.18812 | 0% | 0% | 50 | 0.39939
Buses | Diesel | Urban Buses Standard 15 - 18 t | Conventional |  | PM Exhaust |  | 0 | 0.5 | 11 | 86 | 4.2527e-06 | 0.0018894 | 0.48838 | 3.1631 | -4.3984e-05 | 0.028398 | 0.18437 | 0% | 0% | 50 | 0.43949
Buses | Diesel | Urban Buses Standard 15 - 18 t | Conventional |  | PM Exhaust |  | 0 | 1 | 11 | 86 | 0.00016571 | 0.089877 | 1.4004 | -6.1584 | 0.0026854 | 0.12776 | -0.66267 | 0% | 0% | 50 | 0.49726
Buses | Diesel | Urban Buses Standard 15 - 18 t | Conventional |  | PM Exhaust |  | 0.02 | 0 | 11 | 86 | 1.1399e-05 | 0.0020026 | 0.37763 | 2.6648 | -5.5365e-05 | 0.022501 | 0.12851 | 0% | 0% | 50 | 0.50177
Buses | Diesel | Urban Buses Standard 15 - 18 t | Conventional |  | PM Exhaust |  | 0.02 | 0.5 | 11 | 86 | 0.00046482 | 0.098352 | 1.2614 | 4.0037 | 0.0018041 | 0.15656 | -0.51818 | 0% | 0% | 50 | 0.62784
Buses | Diesel | Urban Buses Standard 15 - 18 t | Conventional |  | PM Exhaust |  | 0.02 | 1 | 11 | 85 | 0.00053331 | 0.093359 | 1.0179 | 3.5394 | 0.0013768 | 0.12847 | -0.42033 | 0% | 0% | 50 | 0.75063
Buses | Diesel | Urban Buses Standard 15 - 18 t | Conventional |  | PM Exhaust |  | 0.04 | 0 | 11 | 85 | 0.00014278 | 0.0078202 | 0.29473 | 4.3864 | 0.00013234 | 0.02455 | 0.1114 | 0% | 0% | 50 | 0.67701
Buses | Diesel | Urban Buses Standard 15 - 18 t | Conventional |  | PM Exhaust |  | 0.04 | 0.5 | 11 | 75 | 0.00032366 | 0.072279 | 0.54 | 4.9004 | 0.00034517 | 0.10304 | -0.37996 | 0% | 0% | 50 | 0.89814
Buses | Diesel | Urban Buses Standard 15 - 18 t | Conventional |  | PM Exhaust |  | 0.04 | 1 | 11 | 62 | 0.00015197 | 0.010198 | 0.98927 | 3.3746 | -0.00024324 | 0.04419 | 0.10072 | 0% | 0% | 50 | 1.1436
Buses | Diesel | Urban Buses Standard 15 - 18 t | Conventional |  | PM Exhaust |  | 0.06 | 0 | 11 | 72 | 0.00053904 | 0.083107 | 0.53919 | 6.7987 | 0.0004458 | 0.12406 | -0.49313 | 0% | 0% | 50 | 0.90529
Buses | Diesel | Urban Buses Standard 15 - 18 t | Conventional |  | PM Exhaust |  | 0.06 | 0.5 | 11 | 58 | 0.0036554 | -0.078017 | 0.8276 | 2.8349 | 0.002993 | -0.062294 | 0.57831 | 0% | 0% | 50 | 1.2377
Buses | Diesel | Urban Buses Standard 15 - 18 t | Conventional |  | PM Exhaust |  | 0.06 | 1 | 11 | 40 | 0.002216 | -0.18655 | 4.6437 | -3.7239 | 0.00035344 | -0.030051 | 1.1348 | 0% | 0% | 40 | 1.2727
Buses | Diesel | Urban Buses Standard 15 - 18 t | Euro I |  | PM Exhaust |  | -0.06 | 0 | 11 | 86 | 1.6238e-13 | -4.9316e-11 | 2.6017 | 9.5545e-08 | 0.0030028 | 0.3386 | -0.13326 | 0% | 0% | 50 | 0.10705
Buses | Diesel | Urban Buses Standard 15 - 18 t | Euro I |  | PM Exhaust |  | -0.06 | 0.5 | 11 | 86 | -2.6343e-05 | 0.017599 | 1.9656 | -2.3627 | 0.0067823 | 0.18766 | 0.13147 | 0% | 0% | 50 | 0.10323
Buses | Diesel | Urban Buses Standard 15 - 18 t | Euro I |  | PM Exhaust |  | -0.06 | 1 | 11 | 86 | -3.805e-17 | 1.0359e-14 | 2.0172 | 1.3193e-11 | 0.0030871 | 0.2277 | 0.24938 | 0% | 0% | 50 | 0.10424
Buses | Diesel | Urban Buses Standard 15 - 18 t | Euro I |  | PM Exhaust |  | -0.04 | 0 | 11 | 86 | 0.00020042 | -0.0095129 | 1.3713 | 2.1615 | 0.0023677 | 0.089654 | 0.89888 | 0% | 0% | 50 | 0.12742
Buses | Diesel | Urban Buses Standard 15 - 18 t | Euro I |  | PM Exhaust |  | -0.04 | 0.5 | 11 | 86 | -3.2595e-05 | 0.029182 | 1.9465 | -2.5117 | 0.0067276 | 0.17141 | 0.30459 | 0% | 0% | 50 | 0.12742
Buses | Diesel | Urban Buses Standard 15 - 18 t | Euro I |  | PM Exhaust |  | -0.04 | 1 | 11 | 86 | -3.6962e-05 | 0.028249 | 2.1614 | -2.1504 | 0.0070657 | 0.16668 | 0.69777 | 0% | 0% | 50 | 0.1288
Buses | Diesel | Urban Buses Standard 15 - 18 t | Euro I |  | PM Exhaust |  | -0.02 | 0 | 11 | 86 | 0.00060597 | -0.025045 | 1.8192 | 3.027 | 0.0029255 | 0.028722 | 2.0649 | 0% | 0% | 50 | 0.1981
Buses | Diesel | Urban Buses Standard 15 - 18 t | Euro I |  | PM Exhaust |  | -0.02 | 0.5 | 11 | 86 | 0.00066177 | -0.027797 | 1.7562 | 3.6928 | 0.0032054 | 0.013253 | 2.1268 | 0% | 0% | 50 | 0.1939
Buses | Diesel | Urban Buses Standard 15 - 18 t | Euro I |  | PM Exhaust |  | -0.02 | 1 | 11 | 86 | -1.6623e-15 | -1.501e-12 | 2.6044 | -8.1448e-12 | -0.00044468 | 0.27675 | 0.52502 | 0% | 0% | 50 | 0.19654
Buses | Diesel | Urban Buses Standard 15 - 18 t | Euro I |  | PM Exhaust |  | 0 | 0 | 11 | 86 | 0.0004965 | -0.010029 | 1.4171 | 1.9909 | 0.002219 | 0.05112 | 1.403 | 0% | 0% | 50 | 0.23108
Buses | Diesel | Urban Buses Standard 15 - 18 t | Euro I |  | PM Exhaust |  | 0 | 0.5 | 11 | 86 | 0.00054623 | -0.010095 | 1.5505 | 1.8366 | 0.0021555 | 0.051155 | 1.536 | 0% | 0% | 50 | 0.25817
Buses | Diesel | Urban Buses Standard 15 - 18 t | Euro I |  | PM Exhaust |  | 0 | 1 | 11 | 86 | 0.00037194 | -0.00019009 | -0.23491 | 4.1296 | 0.0021464 | -0.069922 | 0.75744 | 0% | 0% | 50 | 0.29231
Buses | Diesel | Urban Buses Standard 15 - 18 t | Euro I |  | PM Exhaust |  | 0.02 | 0 | 11 | 86 | 0.00061445 | 0.011351 | 1.2484 | 1.6274 | 0.0023659 | 0.093581 | 0.88825 | 0% | 0% | 50 | 0.29478
Buses | Diesel | Urban Buses Standard 15 - 18 t | Euro I |  | PM Exhaust |  | 0.02 | 0.5 | 11 | 86 | 0.0099299 | 0.31194 | 2.9168 | -1.0196 | 0.038162 | 0.46678 | -0.27271 | 0% | 0% | 50 | 0.36564
Buses | Diesel | Urban Buses Standard 15 - 18 t | Euro I |  | PM Exhaust |  | 0.02 | 1 | 11 | 86 | 0.00026293 | 0.064929 | 1.0518 | 2.5499 | 0.00094271 | 0.17795 | 0.34281 | 0% | 0% | 50 | 0.43172
Buses | Diesel | Urban Buses Standard 15 - 18 t | Euro I |  | PM Exhaust |  | 0.04 | 0 | 11 | 86 | 0.00098884 | -0.012061 | 0.55204 | 4.2571 | 0.0025311 | -0.019633 | 1.096 | 0% | 0% | 50 | 0.38904
Buses | Diesel | Urban Buses Standard 15 - 18 t | Euro I |  | PM Exhaust |  | 0.04 | 0.5 | 11 | 76 | 0.00036567 | 0.1037 | -0.51432 | -4.937 | 0.0012524 | 0.19337 | -2.0548 | 0% | 0% | 50 | 0.51058
Buses | Diesel | Urban Buses Standard 15 - 18 t | Euro I |  | PM Exhaust |  | 0.04 | 1 | 11 | 61 | 0.0010714 | 0.14077 | -0.27096 | -3.9317 | 0.0032072 | 0.18725 | -1.3846 | 0% | 0% | 50 | 0.58562
Buses | Diesel | Urban Buses Standard 15 - 18 t | Euro I |  | PM Exhaust |  | 0.06 | 0 | 11 | 74 | 0.0013373 | 0.14842 | 0.68236 | 4.4693 | 0.0022366 | 0.3608 | -0.86606 | 0% | 0% | 50 | 0.50673
Buses | Diesel | Urban Buses Standard 15 - 18 t | Euro I |  | PM Exhaust |  | 0.06 | 0.5 | 11 | 59 | 0.00028167 | 0.026274 | 0.45524 | 4.9575 | 0.00021205 | 0.049966 | 0.6566 | 0% | 0% | 50 | 0.69803
Buses | Diesel | Urban Buses Standard 15 - 18 t | Euro I |  | PM Exhaust |  | 0.06 | 1 | 11 | 45 | 0.00085918 | -0.076906 | 2.1819 | -1.6924 | 0.00039897 | -0.038086 | 1.4867 | 0% | 0% | 45 | 0.72896
Buses | Diesel | Urban Buses Standard 15 - 18 t | Euro II |  | PM Exhaust |  | -0.06 | 0 | 11 | 86 | -0.00041526 | 0.15299 | 1.7437 | -3.4592 | 0.05176 | 1.0441 | -1.569 | 0% | 0% | 50 | 0.046022
Buses | Diesel | Urban Buses Standard 15 - 18 t | Euro II |  | PM Exhaust |  | -0.06 | 0.5 | 11 | 86 | 2.4106e-05 | -0.0070544 | 0.52533 | 2.1063 | -0.00084321 | 0.10736 | 2.3528 | 0% | 0% | 50 | 0.048995
Buses | Diesel | Urban Buses Standard 15 - 18 t | Euro II |  | PM Exhaust |  | -0.06 | 1 | 11 | 86 | -1.3505e-05 | 0.0076502 | 0.93488 | -0.32978 | 0.0064241 | 0.12676 | 3.0286 | 0% | 0% | 50 | 0.050224
Buses | Diesel | Urban Buses Standard 15 - 18 t | Euro II |  | PM Exhaust |  | -0.04 | 0 | 11 | 86 | -0.00024046 | 0.094041 | 1.9902 | 2.2426 | 0.025324 | 0.88629 | 2.1299 | 0% | 0% | 50 | 0.055907
Buses | Diesel | Urban Buses Standard 15 - 18 t | Euro II |  | PM Exhaust |  | -0.04 | 0.5 | 11 | 86 | 2.1067e-05 | -0.0062015 | 0.41941 | 1.6711 | -0.00071641 | 0.065689 | 1.7156 | 0% | 0% | 50 | 0.060899
Buses | Diesel | Urban Buses Standard 15 - 18 t | Euro II |  | PM Exhaust |  | -0.04 | 1 | 11 | 86 | 7.8722e-05 | -0.025216 | 1.6965 | -7.6887 | -0.0037046 | 0.32824 | 0.20131 | 0% | 0% | 50 | 0.065119
Buses | Diesel | Urban Buses Standard 15 - 18 t | Euro II |  | PM Exhaust |  | -0.02 | 0 | 11 | 86 | 1.2559e-05 | 0.0039881 | 0.58829 | 4.9327 | -0.00058273 | 0.21089 | 2.026 | 0% | 0% | 50 | 0.082579
Buses | Diesel | Urban Buses Standard 15 - 18 t | Euro II |  | PM Exhaust |  | -0.02 | 0.5 | 11 | 86 | 0.00027963 | 0.0086081 | -0.35303 | 4.3256 | 0.0072086 | -0.20657 | 2.0663 | 0% | 0% | 50 | 0.088427
Buses | Diesel | Urban Buses Standard 15 - 18 t | Euro II |  | PM Exhaust |  | -0.02 | 1 | 11 | 86 | -0.00034751 | -0.00062887 | 3.0232 | -24.7663 | -0.0096244 | 0.93229 | -6.4393 | 0% | 0% | 50 | 0.10101
Buses | Diesel | Urban Buses Standard 15 - 18 t | Euro II |  | PM Exhaust |  | 0 | 0 | 11 | 86 | 2.6041e-05 | 0.005204 | 0.49953 | 3.4002 | -0.00050752 | 0.13845 | 1.4079 | 0% | 0% | 50 | 0.12643
Buses | Diesel | Urban Buses Standard 15 - 18 t | Euro II |  | PM Exhaust |  | 0 | 0.5 | 11 | 86 | 1.8682e-05 | 0.0065044 | 0.56359 | 2.8184 | -0.00045105 | 0.13314 | 1.2645 | 0% | 0% | 50 | 0.14599
Buses | Diesel | Urban Buses Standard 15 - 18 t | Euro II |  | PM Exhaust |  | 0 | 1 | 11 | 86 | 2.0507e-17 | -4.4052e-16 | 1.5228 | 5.1856e-13 | -0.0016581 | 0.23177 | 1.8595 | 0% | 0% | 50 | 0.1637
Buses | Diesel | Urban Buses Standard 15 - 18 t | Euro II |  | PM Exhaust |  | 0.02 | 0 | 11 | 86 | -2.5901e-06 | 0.007624 | 0.5767 | 2.0839 | -0.00035471 | 0.11049 | 1.1917 | 0% | 0% | 50 | 0.17036
Buses | Diesel | Urban Buses Standard 15 - 18 t | Euro II |  | PM Exhaust |  | 0.02 | 0.5 | 11 | 86 | 0.00096303 | -0.011098 | -0.23485 | 5.5789 | 0.0068468 | -0.21139 | 2.1557 | 0% | 0% | 50 | 0.1987
Buses | Diesel | Urban Buses Standard 15 - 18 t | Euro II |  | PM Exhaust |  | 0.02 | 1 | 11 | 86 | 0.00084629 | -0.00010074 | -0.33018 | 4.4708 | 0.0058349 | -0.15197 | 1.3464 | 0% | 0% | 50 | 0.22434
Buses | Diesel | Urban Buses Standard 15 - 18 t | Euro II |  | PM Exhaust |  | 0.04 | 0 | 11 | 86 | 0.00010289 | 0.028598 | 0.81783 | 3.0568 | 0.0012195 | 0.15829 | 1.4253 | 0% | 0% | 50 | 0.20713
Buses | Diesel | Urban Buses Standard 15 - 18 t | Euro II |  | PM Exhaust |  | 0.04 | 0.5 | 11 | 80 | 0.00028312 | 0.068199 | 0.006184 | -2.9441 | 0.003998 | 0.16251 | -1.2657 | 0% | 0% | 50 | 0.24118
Buses | Diesel | Urban Buses Standard 15 - 18 t | Euro II |  | PM Exhaust |  | 0.04 | 1 | 11 | 69 | 0.00014847 | 0.072193 | 2.0312 | 3.3539 | 0.0029466 | 0.26066 | 1.8794 | 0% | 0% | 50 | 0.27286
Buses | Diesel | Urban Buses Standard 15 - 18 t | Euro II |  | PM Exhaust |  | 0.06 | 0 | 11 | 75 | 2.5699e-05 | 0.011634 | 0.49574 | 3.167 | 0.00037697 | 0.062288 | 1.0534 | 0% | 0% | 50 | 0.2358
Buses | Diesel | Urban Buses Standard 15 - 18 t | Euro II |  | PM Exhaust |  | 0.06 | 0.5 | 11 | 54 | 0.00033632 | -0.0077855 | 0.017446 | 1.9858 | 0.0013295 | -0.044861 | 0.57714 | 0% | 0% | 50 | 0.30684
Buses | Diesel | Urban Buses Standard 15 - 18 t | Euro II |  | PM Exhaust |  | 0.06 | 1 | 10 | 52 | 0.00078819 | -0.085572 | 2.9405 | -0.19717 | 0.00021483 | -0.033248 | 3.0917 | 0% | 0% | 50 | 0.31956
Buses | Diesel | Urban Buses Standard 15 - 18 t | Euro III |  | PM Exhaust |  | -0.06 | 0 | 11 | 86 | 2.2682e-17 | 1.5848e-14 | 2.2309 | 6.453e-17 | -0.00057764 | 0.55545 | 1.4171 | 0% | 0% | 50 | 0.080408
Buses | Diesel | Urban Buses Standard 15 - 18 t | Euro III |  | PM Exhaust |  | -0.06 | 0.5 | 11 | 86 | -6.5232e-06 | 0.052435 | 1.834 | -3.1444 | 0.012806 | 0.45534 | 0.88802 | 0% | 0% | 50 | 0.078618
Buses | Diesel | Urban Buses Standard 15 - 18 t | Euro III |  | PM Exhaust |  | -0.06 | 1 | 11 | 86 | -2.1543e-05 | 0.065892 | 2.6975 | -5.7987 | 0.01684 | 0.61141 | 1.4028 | 0% | 0% | 50 | 0.078603
Buses | Diesel | Urban Buses Standard 15 - 18 t | Euro III |  | PM Exhaust |  | -0.04 | 0 | 11 | 86 | -1.7389e-15 | -4.7899e-12 | 3.0947 | 9.8102e-12 | -0.00050774 | 0.67779 | 2.3914 | 0% | 0% | 50 | 0.088392
Buses | Diesel | Urban Buses Standard 15 - 18 t | Euro III |  | PM Exhaust |  | -0.04 | 0.5 | 11 | 86 | 4.2134e-06 | 0.050829 | 2.6812 | -3.376 | 0.010646 | 0.63524 | 1.2736 | 0% | 0% | 50 | 0.086598
Buses | Diesel | Urban Buses Standard 15 - 18 t | Euro III |  | PM Exhaust |  | -0.04 | 1 | 11 | 86 | 0.00022093 | 0.015958 | -0.40332 | 7.29 | 0.0088712 | -0.25085 | 3.2734 | 0% | 0% | 50 | 0.084646
Buses | Diesel | Urban Buses Standard 15 - 18 t | Euro III |  | PM Exhaust |  | -0.02 | 0 | 11 | 86 | 6.7517e-05 | 0.08491 | 3.056 | -2.4032 | 0.010471 | 0.69683 | 2.737 | 0% | 0% | 50 | 0.11641
Buses | Diesel | Urban Buses Standard 15 - 18 t | Euro III |  | PM Exhaust |  | -0.02 | 0.5 | 11 | 86 | 0.00017532 | -0.014007 | 0.53345 | 1.2041 | 0.00087521 | -0.022915 | 1.7656 | 0% | 0% | 50 | 0.10523
Buses | Diesel | Urban Buses Standard 15 - 18 t | Euro III |  | PM Exhaust |  | -0.02 | 1 | 11 | 86 | 0.00022471 | -0.01045 | 0.32069 | 3.1096 | 0.0023485 | -0.079914 | 2.2017 | 0% | 0% | 50 | 0.10354
Buses | Diesel | Urban Buses Standard 15 - 18 t | Euro III |  | PM Exhaust |  | 0 | 0 | 11 | 86 | 2.2559e-06 | 0.0036844 | 0.4362 | 2.2891 | -0.0003073 | 0.10417 | 0.89634 | 0% | 0% | 50 | 0.12589
Buses | Diesel | Urban Buses Standard 15 - 18 t | Euro III |  | PM Exhaust |  | 0 | 0.5 | 11 | 86 | -9.4954e-06 | 0.006405 | 0.74031 | 3.4226 | -0.00052775 | 0.16339 | 1.5381 | 0% | 0% | 50 | 0.13176
Buses | Diesel | Urban Buses Standard 15 - 18 t | Euro III |  | PM Exhaust |  | 0 | 1 | 11 | 86 | 0.0002004 | -0.0081621 | 0.16504 | 2.2664 | 0.0016337 | -0.064347 | 1.4193 | 0% | 0% | 50 | 0.13266
Buses | Diesel | Urban Buses Standard 15 - 18 t | Euro III |  | PM Exhaust |  | 0.02 | 0 | 11 | 86 | 2.3183e-15 | -2.5137e-14 | 1.7166 | 8.5459e-11 | -0.0016698 | 0.29493 | 1.7109 | 0% | 0% | 50 | 0.13975
Buses | Diesel | Urban Buses Standard 15 - 18 t | Euro III |  | PM Exhaust |  | 0.02 | 0.5 | 11 | 86 | 3.1765e-16 | -1.7781e-15 | 1.7842 | 8.8585e-12 | -0.0015848 | 0.26996 | 2.0514 | 0% | 0% | 50 | 0.15398
Buses | Diesel | Urban Buses Standard 15 - 18 t | Euro III |  | PM Exhaust |  | 0.02 | 1 | 11 | 86 | -2.2799e-05 | 0.0058017 | 0.56196 | 2.0381 | -0.0003813 | 0.094164 | 1.0702 | 0% | 0% | 50 | 0.17322
Buses | Diesel | Urban Buses Standard 15 - 18 t | Euro III |  | PM Exhaust |  | 0.04 | 0 | 11 | 86 | -3.3979e-06 | 0.0048096 | 0.47322 | 2.06 | -0.00028527 | 0.08994 | 0.87157 | 0% | 0% | 50 | 0.16033
Buses | Diesel | Urban Buses Standard 15 - 18 t | Euro III |  | PM Exhaust |  | 0.04 | 0.5 | 11 | 81 | -4.2301e-06 | 0.0068041 | 0.54439 | 2.0383 | -0.00031493 | 0.094048 | 0.95313 | 0% | 0% | 50 | 0.18791
Buses | Diesel | Urban Buses Standard 15 - 18 t | Euro III |  | PM Exhaust |  | 0.04 | 1 | 11 | 70 | -1.2794e-05 | 0.012131 | 0.78333 | 2.3902 | -0.00045992 | 0.12277 | 1.2574 | 0% | 0% | 50 | 0.22506
Buses | Diesel | Urban Buses Standard 15 - 18 t | Euro III |  | PM Exhaust |  | 0.06 | 0 | 11 | 79 | 1.5493e-06 | 0.0086767 | 0.69346 | 2.7186 | -0.00041753 | 0.12425 | 1.2015 | 0% | 0% | 50 | 0.18611
Buses | Diesel | Urban Buses Standard 15 - 18 t | Euro III |  | PM Exhaust |  | 0.06 | 0.5 | 11 | 62 | 0.0010997 | 0.19089 | 0.016429 | -1.1019 | 0.012048 | 0.52099 | -2.4858 | 0% | 0% | 50 | 0.2289
Buses | Diesel | Urban Buses Standard 15 - 18 t | Euro III |  | PM Exhaust |  | 0.06 | 1 | 11 | 54 | 0.00060102 | -0.063534 | 3.2639 | -0.00010687 | 3.0305e-06 | -0.0041543 | 5.3576 | 0% | 0% | 50 | 0.30825
Buses | Diesel | Urban Buses Standard 15 - 18 t | Euro IV | SCR | PM Exhaust |  | -0.06 | 0 | 11 | 86 | 7.6995e-06 | -0.0022176 | 0.18585 | 0.53129 | 4.1406e-05 | 0.19175 | 4.0503 | 0% | 0% | 50 | 0.0076301
Buses | Diesel | Urban Buses Standard 15 - 18 t | Euro IV | SCR | PM Exhaust |  | -0.06 | 0.5 | 11 | 86 | 9.7265e-06 | -0.0027676 | 0.22803 | 0.49924 | 0.00030301 | 0.2015 | 5.0379 | 0% | 0% | 50 | 0.0078103
Buses | Diesel | Urban Buses Standard 15 - 18 t | Euro IV | SCR | PM Exhaust |  | -0.06 | 1 | 11 | 86 | 7.0138e-06 | -0.0019833 | 0.16167 | 0.27511 | 0.00035773 | 0.12457 | 3.566 | 0% | 0% | 50 | 0.0080027
Buses | Diesel | Urban Buses Standard 15 - 18 t | Euro IV | SCR | PM Exhaust |  | -0.04 | 0 | 11 | 86 | 4.0627e-06 | -0.0032561 | 0.27227 | -1.8134 | -0.0042433 | 0.40776 | -2.1653 | 0% | 0% | 50 | 0.010946
Buses | Diesel | Urban Buses Standard 15 - 18 t | Euro IV | SCR | PM Exhaust |  | -0.04 | 0.5 | 11 | 86 | 1.0602e-05 | -0.0030529 | 0.25519 | 0.56607 | -7.5209e-05 | 0.17244 | 4.5419 | 0% | 0% | 50 | 0.010817
Buses | Diesel | Urban Buses Standard 15 - 18 t | Euro IV | SCR | PM Exhaust |  | -0.04 | 1 | 11 | 86 | 8.9185e-06 | -0.0025445 | 0.20988 | 0.34765 | 0.00026399 | 0.11968 | 3.5516 | 0% | 0% | 50 | 0.010976
Buses | Diesel | Urban Buses Standard 15 - 18 t | Euro IV | SCR | PM Exhaust |  | -0.02 | 0 | 11 | 86 | 0.00045594 | -0.0059451 | -0.0088859 | 7.325 | 0.040859 | -1.3994 | 22.9037 | 0% | 0% | 50 | 0.017796
Buses | Diesel | Urban Buses Standard 15 - 18 t | Euro IV | SCR | PM Exhaust |  | -0.02 | 0.5 | 11 | 86 | 4.7719e-05 | 0.51307 | -1.0955 | -0.076922 | 0.5039 | 1.8334 | -0.069715 | 0% | 0% | 50 | 0.01826
Buses | Diesel | Urban Buses Standard 15 - 18 t | Euro IV | SCR | PM Exhaust |  | -0.02 | 1 | 11 | 86 | -2.8046e-05 | -0.0032191 | 0.5375 | -3.7551 | -0.0065274 | 0.63966 | -3.5368 | 0% | 0% | 50 | 0.019075
Buses | Diesel | Urban Buses Standard 15 - 18 t | Euro IV | SCR | PM Exhaust |  | 0 | 0 | 11 | 86 | 1.534e-15 | -5.9836e-14 | 1.0093 | 4.7998e-11 | -0.0049913 | 0.78365 | 6.9782 | 0% | 0% | 50 | 0.029966
Buses | Diesel | Urban Buses Standard 15 - 18 t | Euro IV | SCR | PM Exhaust |  | 0 | 0.5 | 11 | 86 | 1.2078e-15 | 1.6581e-14 | 0.89545 | 2.3763e-11 | -0.0029792 | 0.57399 | 5.9545 | 0% | 0% | 50 | 0.032914
Buses | Diesel | Urban Buses Standard 15 - 18 t | Euro IV | SCR | PM Exhaust |  | 0 | 1 | 11 | 86 | 5.2941e-15 | 3.1293e-13 | 0.41098 | 8.6801e-11 | -0.0010642 | 0.24292 | 2.3889 | 0% | 0% | 50 | 0.03461
Buses | Diesel | Urban Buses Standard 15 - 18 t | Euro IV | SCR | PM Exhaust |  | 0.02 | 0 | 11 | 86 | -0.00017709 | 0.012474 | 0.34519 | -3.5241 | -0.0059892 | 0.59191 | -4.0841 | 0% | 0% | 50 | 0.043242
Buses | Diesel | Urban Buses Standard 15 - 18 t | Euro IV | SCR | PM Exhaust |  | 0.02 | 0.5 | 11 | 86 | -3.094e-05 | 0.021243 | 0.65177 | 0.95494 | 0.0034457 | 0.44694 | 4.411 | 0% | 0% | 50 | 0.046807
Buses | Diesel | Urban Buses Standard 15 - 18 t | Euro IV | SCR | PM Exhaust |  | 0.02 | 1 | 11 | 86 | -3.6793e-18 | -3.3597e-15 | 0.56624 | 1.6633e-14 | -0.00049446 | 0.20475 | 2.8094 | 0% | 0% | 50 | 0.047943
Buses | Diesel | Urban Buses Standard 15 - 18 t | Euro IV | SCR | PM Exhaust |  | 0.04 | 0 | 11 | 86 | -6.9919e-05 | 0.029319 | 0.67499 | 0.63865 | 0.0038895 | 0.46758 | 4.3985 | 0% | 0% | 50 | 0.052769
Buses | Diesel | Urban Buses Standard 15 - 18 t | Euro IV | SCR | PM Exhaust |  | 0.04 | 0.5 | 11 | 83 | -0.00056596 | 0.15358 | 1.0679 | -0.92751 | 0.025895 | 1.4064 | 1.5657 | 0% | 0% | 50 | 0.05353
Buses | Diesel | Urban Buses Standard 15 - 18 t | Euro IV | SCR | PM Exhaust |  | 0.04 | 1 | 11 | 68 | 0.00019505 | -0.0067816 | 0.25886 | 1.5542 | 0.003971 | -0.095771 | 2.894 | 0% | 0% | 50 | 0.054586
Buses | Diesel | Urban Buses Standard 15 - 18 t | Euro IV | SCR | PM Exhaust |  | 0.06 | 0 | 11 | 81 | -0.00024133 | 0.057315 | -0.20853 | -0.88869 | 0.0084062 | 0.36113 | -2.5639 | 0% | 0% | 50 | 0.055772
Buses | Diesel | Urban Buses Standard 15 - 18 t | Euro IV | SCR | PM Exhaust |  | 0.06 | 0.5 | 11 | 65 | -1.5398e-05 | 0.017183 | 0.94774 | -0.19956 | 0.0069861 | 0.26039 | 3.2383 | 0% | 0% | 50 | 0.052321
Buses | Diesel | Urban Buses Standard 15 - 18 t | Euro IV | SCR | PM Exhaust |  | 0.06 | 1 | 11 | 55 | 0.00033613 | -0.032075 | 1.0965 | 0.11353 | 0.00049698 | 0.023815 | 4.1924 | 0% | 0% | 50 | 0.050615
Buses | Diesel | Urban Buses Standard 15 - 18 t | Euro IV | EGR | PM Exhaust |  | -0.06 | 0 | 11 | 86 | 7.6995e-06 | -0.0022176 | 0.18585 | 0.53129 | 4.1406e-05 | 0.19175 | 4.0503 | 0% | 0% | 50 | 0.0076301
Buses | Diesel | Urban Buses Standard 15 - 18 t | Euro IV | EGR | PM Exhaust |  | -0.06 | 0.5 | 11 | 86 | 9.7265e-06 | -0.0027676 | 0.22803 | 0.49924 | 0.00030301 | 0.2015 | 5.0379 | 0% | 0% | 50 | 0.0078103
Buses | Diesel | Urban Buses Standard 15 - 18 t | Euro IV | EGR | PM Exhaust |  | -0.06 | 1 | 11 | 86 | 7.0138e-06 | -0.0019833 | 0.16167 | 0.27511 | 0.00035773 | 0.12457 | 3.566 | 0% | 0% | 50 | 0.0080027
Buses | Diesel | Urban Buses Standard 15 - 18 t | Euro IV | EGR | PM Exhaust |  | -0.04 | 0 | 11 | 86 | 4.0627e-06 | -0.0032561 | 0.27227 | -1.8134 | -0.0042433 | 0.40776 | -2.1653 | 0% | 0% | 50 | 0.010946
Buses | Diesel | Urban Buses Standard 15 - 18 t | Euro IV | EGR | PM Exhaust |  | -0.04 | 0.5 | 11 | 86 | 1.0602e-05 | -0.0030529 | 0.25519 | 0.56607 | -7.5209e-05 | 0.17244 | 4.5419 | 0% | 0% | 50 | 0.010817
Buses | Diesel | Urban Buses Standard 15 - 18 t | Euro IV | EGR | PM Exhaust |  | -0.04 | 1 | 11 | 86 | 8.9185e-06 | -0.0025445 | 0.20988 | 0.34765 | 0.00026399 | 0.11968 | 3.5516 | 0% | 0% | 50 | 0.010976
Buses | Diesel | Urban Buses Standard 15 - 18 t | Euro IV | EGR | PM Exhaust |  | -0.02 | 0 | 11 | 86 | 0.00045594 | -0.0059451 | -0.0088859 | 7.325 | 0.040859 | -1.3994 | 22.9037 | 0% | 0% | 50 | 0.017796
Buses | Diesel | Urban Buses Standard 15 - 18 t | Euro IV | EGR | PM Exhaust |  | -0.02 | 0.5 | 11 | 86 | 4.7719e-05 | 0.51307 | -1.0955 | -0.076922 | 0.5039 | 1.8334 | -0.069715 | 0% | 0% | 50 | 0.01826
Buses | Diesel | Urban Buses Standard 15 - 18 t | Euro IV | EGR | PM Exhaust |  | -0.02 | 1 | 11 | 86 | -2.8046e-05 | -0.0032191 | 0.5375 | -3.7551 | -0.0065274 | 0.63966 | -3.5368 | 0% | 0% | 50 | 0.019075
Buses | Diesel | Urban Buses Standard 15 - 18 t | Euro IV | EGR | PM Exhaust |  | 0 | 0 | 11 | 86 | 1.534e-15 | -5.9836e-14 | 1.0093 | 4.7998e-11 | -0.0049913 | 0.78365 | 6.9782 | 0% | 0% | 50 | 0.029966
Buses | Diesel | Urban Buses Standard 15 - 18 t | Euro IV | EGR | PM Exhaust |  | 0 | 0.5 | 11 | 86 | 1.2078e-15 | 1.6581e-14 | 0.89545 | 2.3763e-11 | -0.0029792 | 0.57399 | 5.9545 | 0% | 0% | 50 | 0.032914
Buses | Diesel | Urban Buses Standard 15 - 18 t | Euro IV | EGR | PM Exhaust |  | 0 | 1 | 11 | 86 | 5.2941e-15 | 3.1293e-13 | 0.41098 | 8.6801e-11 | -0.0010642 | 0.24292 | 2.3889 | 0% | 0% | 50 | 0.03461
Buses | Diesel | Urban Buses Standard 15 - 18 t | Euro IV | EGR | PM Exhaust |  | 0.02 | 0 | 11 | 86 | -0.00017709 | 0.012474 | 0.34519 | -3.5241 | -0.0059892 | 0.59191 | -4.0841 | 0% | 0% | 50 | 0.043242
Buses | Diesel | Urban Buses Standard 15 - 18 t | Euro IV | EGR | PM Exhaust |  | 0.02 | 0.5 | 11 | 86 | -3.094e-05 | 0.021243 | 0.65177 | 0.95494 | 0.0034457 | 0.44694 | 4.411 | 0% | 0% | 50 | 0.046807
Buses | Diesel | Urban Buses Standard 15 - 18 t | Euro IV | EGR | PM Exhaust |  | 0.02 | 1 | 11 | 86 | -3.6793e-18 | -3.3597e-15 | 0.56624 | 1.6633e-14 | -0.00049446 | 0.20475 | 2.8094 | 0% | 0% | 50 | 0.047943
Buses | Diesel | Urban Buses Standard 15 - 18 t | Euro IV | EGR | PM Exhaust |  | 0.04 | 0 | 11 | 86 | -6.9919e-05 | 0.029319 | 0.67499 | 0.63865 | 0.0038895 | 0.46758 | 4.3985 | 0% | 0% | 50 | 0.052769
Buses | Diesel | Urban Buses Standard 15 - 18 t | Euro IV | EGR | PM Exhaust |  | 0.04 | 0.5 | 11 | 83 | -0.00056596 | 0.15358 | 1.0679 | -0.92751 | 0.025895 | 1.4064 | 1.5657 | 0% | 0% | 50 | 0.05353
Buses | Diesel | Urban Buses Standard 15 - 18 t | Euro IV | EGR | PM Exhaust |  | 0.04 | 1 | 11 | 68 | 0.00019505 | -0.0067816 | 0.25886 | 1.5542 | 0.003971 | -0.095771 | 2.894 | 0% | 0% | 50 | 0.054586
Buses | Diesel | Urban Buses Standard 15 - 18 t | Euro IV | EGR | PM Exhaust |  | 0.06 | 0 | 11 | 81 | -0.00024133 | 0.057315 | -0.20853 | -0.88869 | 0.0084062 | 0.36113 | -2.5639 | 0% | 0% | 50 | 0.055772
Buses | Diesel | Urban Buses Standard 15 - 18 t | Euro IV | EGR | PM Exhaust |  | 0.06 | 0.5 | 11 | 65 | -1.5398e-05 | 0.017183 | 0.94774 | -0.19956 | 0.0069861 | 0.26039 | 3.2383 | 0% | 0% | 50 | 0.052321
Buses | Diesel | Urban Buses Standard 15 - 18 t | Euro IV | EGR | PM Exhaust |  | 0.06 | 1 | 11 | 55 | 0.00033613 | -0.032075 | 1.0965 | 0.11353 | 0.00049698 | 0.023815 | 4.1924 | 0% | 0% | 50 | 0.050615
Buses | Diesel | Urban Buses Standard 15 - 18 t | Euro V | SCR | PM Exhaust [g/kWh] | Urban Peak | -0.06 | 0 | 10 | 85 | 0 | 0 | 0.040318 | 0 | 0 | 0 | 1 | 0% | 0% | 50 | 0.040318
Buses | Diesel | Urban Buses Standard 15 - 18 t | Euro V | SCR | PM Exhaust [g/kWh] | Urban Off Peak | -0.06 | 0 | 10 | 85 | 0 | 0 | 0.040318 | 0 | 0 | 0 | 1 | 0% | 0% | 50 | 0.040318
Buses | Diesel | Urban Buses Standard 15 - 18 t | Euro V | SCR | PM Exhaust [g/kWh] | Rural | -0.06 | 0 | 10 | 85 | 0 | 0 | 0.023461 | 0 | 0 | 0 | 1 | 0% | 0% | 50 | 0.023461
Buses | Diesel | Urban Buses Standard 15 - 18 t | Euro V | SCR | PM Exhaust [g/kWh] | Highway | -0.06 | 0 | 10 | 85 | 0 | 0 | 0.021402 | 0 | 0 | 0 | 1 | 0% | 0% | 50 | 0.021402
Buses | Diesel | Urban Buses Standard 15 - 18 t | Euro V | SCR | PM Exhaust [g/kWh] | Urban Peak | -0.06 | 0.5 | 10 | 85 | 0 | 0 | 0.040318 | 0 | 0 | 0 | 1 | 0% | 0% | 50 | 0.040318
Buses | Diesel | Urban Buses Standard 15 - 18 t | Euro V | SCR | PM Exhaust [g/kWh] | Urban Off Peak | -0.06 | 0.5 | 10 | 85 | 0 | 0 | 0.040318 | 0 | 0 | 0 | 1 | 0% | 0% | 50 | 0.040318
Buses | Diesel | Urban Buses Standard 15 - 18 t | Euro V | SCR | PM Exhaust [g/kWh] | Rural | -0.06 | 0.5 | 10 | 85 | 0 | 0 | 0.023461 | 0 | 0 | 0 | 1 | 0% | 0% | 50 | 0.023461
Buses | Diesel | Urban Buses Standard 15 - 18 t | Euro V | SCR | PM Exhaust [g/kWh] | Highway | -0.06 | 0.5 | 10 | 85 | 0 | 0 | 0.021402 | 0 | 0 | 0 | 1 | 0% | 0% | 50 | 0.021402
Buses | Diesel | Urban Buses Standard 15 - 18 t | Euro V | SCR | PM Exhaust [g/kWh] | Urban Peak | -0.06 | 1 | 10 | 85 | 0 | 0 | 0.040318 | 0 | 0 | 0 | 1 | 0% | 0% | 50 | 0.040318
Buses | Diesel | Urban Buses Standard 15 - 18 t | Euro V | SCR | PM Exhaust [g/kWh] | Urban Off Peak | -0.06 | 1 | 10 | 85 | 0 | 0 | 0.040318 | 0 | 0 | 0 | 1 | 0% | 0% | 50 | 0.040318
Buses | Diesel | Urban Buses Standard 15 - 18 t | Euro V | SCR | PM Exhaust [g/kWh] | Rural | -0.06 | 1 | 10 | 85 | 0 | 0 | 0.023461 | 0 | 0 | 0 | 1 | 0% | 0% | 50 | 0.023461
Buses | Diesel | Urban Buses Standard 15 - 18 t | Euro V | SCR | PM Exhaust [g/kWh] | Highway | -0.06 | 1 | 10 | 85 | 0 | 0 | 0.021402 | 0 | 0 | 0 | 1 | 0% | 0% | 50 | 0.021402
Buses | Diesel | Urban Buses Standard 15 - 18 t | Euro V | SCR | PM Exhaust [g/kWh] | Urban Peak | -0.04 | 0 | 10 | 85 | 0 | 0 | 0.040318 | 0 | 0 | 0 | 1 | 0% | 0% | 50 | 0.040318
Buses | Diesel | Urban Buses Standard 15 - 18 t | Euro V | SCR | PM Exhaust [g/kWh] | Urban Off Peak | -0.04 | 0 | 10 | 85 | 0 | 0 | 0.040318 | 0 | 0 | 0 | 1 | 0% | 0% | 50 | 0.040318
Buses | Diesel | Urban Buses Standard 15 - 18 t | Euro V | SCR | PM Exhaust [g/kWh] | Rural | -0.04 | 0 | 10 | 85 | 0 | 0 | 0.023461 | 0 | 0 | 0 | 1 | 0% | 0% | 50 | 0.023461
Buses | Diesel | Urban Buses Standard 15 - 18 t | Euro V | SCR | PM Exhaust [g/kWh] | Highway | -0.04 | 0 | 10 | 85 | 0 | 0 | 0.021402 | 0 | 0 | 0 | 1 | 0% | 0% | 50 | 0.021402
Buses | Diesel | Urban Buses Standard 15 - 18 t | Euro V | SCR | PM Exhaust [g/kWh] | Urban Peak | -0.04 | 0.5 | 10 | 85 | 0 | 0 | 0.040318 | 0 | 0 | 0 | 1 | 0% | 0% | 50 | 0.040318
Buses | Diesel | Urban Buses Standard 15 - 18 t | Euro V | SCR | PM Exhaust [g/kWh] | Urban Off Peak | -0.04 | 0.5 | 10 | 85 | 0 | 0 | 0.040318 | 0 | 0 | 0 | 1 | 0% | 0% | 50 | 0.040318
Buses | Diesel | Urban Buses Standard 15 - 18 t | Euro V | SCR | PM Exhaust [g/kWh] | Rural | -0.04 | 0.5 | 10 | 85 | 0 | 0 | 0.023461 | 0 | 0 | 0 | 1 | 0% | 0% | 50 | 0.023461
Buses | Diesel | Urban Buses Standard 15 - 18 t | Euro V | SCR | PM Exhaust [g/kWh] | Highway | -0.04 | 0.5 | 10 | 85 | 0 | 0 | 0.021402 | 0 | 0 | 0 | 1 | 0% | 0% | 50 | 0.021402
Buses | Diesel | Urban Buses Standard 15 - 18 t | Euro V | SCR | PM Exhaust [g/kWh] | Urban Peak | -0.04 | 1 | 10 | 85 | 0 | 0 | 0.040318 | 0 | 0 | 0 | 1 | 0% | 0% | 50 | 0.040318
Buses | Diesel | Urban Buses Standard 15 - 18 t | Euro V | SCR | PM Exhaust [g/kWh] | Urban Off Peak | -0.04 | 1 | 10 | 85 | 0 | 0 | 0.040318 | 0 | 0 | 0 | 1 | 0% | 0% | 50 | 0.040318
Buses | Diesel | Urban Buses Standard 15 - 18 t | Euro V | SCR | PM Exhaust [g/kWh] | Rural | -0.04 | 1 | 10 | 85 | 0 | 0 | 0.023461 | 0 | 0 | 0 | 1 | 0% | 0% | 50 | 0.023461
Buses | Diesel | Urban Buses Standard 15 - 18 t | Euro V | SCR | PM Exhaust [g/kWh] | Highway | -0.04 | 1 | 10 | 85 | 0 | 0 | 0.021402 | 0 | 0 | 0 | 1 | 0% | 0% | 50 | 0.021402
Buses | Diesel | Urban Buses Standard 15 - 18 t | Euro V | SCR | PM Exhaust [g/kWh] | Urban Peak | -0.02 | 0 | 10 | 85 | 0 | 0 | 0.040318 | 0 | 0 | 0 | 1 | 0% | 0% | 50 | 0.040318
Buses | Diesel | Urban Buses Standard 15 - 18 t | Euro V | SCR | PM Exhaust [g/kWh] | Urban Off Peak | -0.02 | 0 | 10 | 85 | 0 | 0 | 0.040318 | 0 | 0 | 0 | 1 | 0% | 0% | 50 | 0.040318
Buses | Diesel | Urban Buses Standard 15 - 18 t | Euro V | SCR | PM Exhaust [g/kWh] | Rural | -0.02 | 0 | 10 | 85 | 0 | 0 | 0.023461 | 0 | 0 | 0 | 1 | 0% | 0% | 50 | 0.023461
Buses | Diesel | Urban Buses Standard 15 - 18 t | Euro V | SCR | PM Exhaust [g/kWh] | Highway | -0.02 | 0 | 10 | 85 | 0 | 0 | 0.021402 | 0 | 0 | 0 | 1 | 0% | 0% | 50 | 0.021402
Buses | Diesel | Urban Buses Standard 15 - 18 t | Euro V | SCR | PM Exhaust [g/kWh] | Urban Peak | -0.02 | 0.5 | 10 | 85 | 0 | 0 | 0.040318 | 0 | 0 | 0 | 1 | 0% | 0% | 50 | 0.040318
Buses | Diesel | Urban Buses Standard 15 - 18 t | Euro V | SCR | PM Exhaust [g/kWh] | Urban Off Peak | -0.02 | 0.5 | 10 | 85 | 0 | 0 | 0.040318 | 0 | 0 | 0 | 1 | 0% | 0% | 50 | 0.040318
Buses | Diesel | Urban Buses Standard 15 - 18 t | Euro V | SCR | PM Exhaust [g/kWh] | Rural | -0.02 | 0.5 | 10 | 85 | 0 | 0 | 0.023461 | 0 | 0 | 0 | 1 | 0% | 0% | 50 | 0.023461
Buses | Diesel | Urban Buses Standard 15 - 18 t | Euro V | SCR | PM Exhaust [g/kWh] | Highway | -0.02 | 0.5 | 10 | 85 | 0 | 0 | 0.021402 | 0 | 0 | 0 | 1 | 0% | 0% | 50 | 0.021402
Buses | Diesel | Urban Buses Standard 15 - 18 t | Euro V | SCR | PM Exhaust [g/kWh] | Urban Peak | -0.02 | 1 | 10 | 85 | 0 | 0 | 0.040318 | 0 | 0 | 0 | 1 | 0% | 0% | 50 | 0.040318
Buses | Diesel | Urban Buses Standard 15 - 18 t | Euro V | SCR | PM Exhaust [g/kWh] | Urban Off Peak | -0.02 | 1 | 10 | 85 | 0 | 0 | 0.040318 | 0 | 0 | 0 | 1 | 0% | 0% | 50 | 0.040318
Buses | Diesel | Urban Buses Standard 15 - 18 t | Euro V | SCR | PM Exhaust [g/kWh] | Rural | -0.02 | 1 | 10 | 85 | 0 | 0 | 0.023461 | 0 | 0 | 0 | 1 | 0% | 0% | 50 | 0.023461
Buses | Diesel | Urban Buses Standard 15 - 18 t | Euro V | SCR | PM Exhaust [g/kWh] | Highway | -0.02 | 1 | 10 | 85 | 0 | 0 | 0.021402 | 0 | 0 | 0 | 1 | 0% | 0% | 50 | 0.021402
Buses | Diesel | Urban Buses Standard 15 - 18 t | Euro V | SCR | PM Exhaust [g/kWh] | Urban Peak | 0 | 0 | 10 | 85 | 0 | 0 | 0.040318 | 0 | 0 | 0 | 1 | 0% | 0% | 50 | 0.040318
Buses | Diesel | Urban Buses Standard 15 - 18 t | Euro V | SCR | PM Exhaust [g/kWh] | Urban Off Peak | 0 | 0 | 10 | 85 | 0 | 0 | 0.040318 | 0 | 0 | 0 | 1 | 0% | 0% | 50 | 0.040318
Buses | Diesel | Urban Buses Standard 15 - 18 t | Euro V | SCR | PM Exhaust [g/kWh] | Rural | 0 | 0 | 10 | 85 | 0 | 0 | 0.023461 | 0 | 0 | 0 | 1 | 0% | 0% | 50 | 0.023461
Buses | Diesel | Urban Buses Standard 15 - 18 t | Euro V | SCR | PM Exhaust [g/kWh] | Highway | 0 | 0 | 10 | 85 | 0 | 0 | 0.021402 | 0 | 0 | 0 | 1 | 0% | 0% | 50 | 0.021402
Buses | Diesel | Urban Buses Standard 15 - 18 t | Euro V | SCR | PM Exhaust [g/kWh] | Urban Peak | 0 | 0.5 | 10 | 85 | 0 | 0 | 0.040318 | 0 | 0 | 0 | 1 | 0% | 0% | 50 | 0.040318
Buses | Diesel | Urban Buses Standard 15 - 18 t | Euro V | SCR | PM Exhaust [g/kWh] | Urban Off Peak | 0 | 0.5 | 10 | 85 | 0 | 0 | 0.040318 | 0 | 0 | 0 | 1 | 0% | 0% | 50 | 0.040318
Buses | Diesel | Urban Buses Standard 15 - 18 t | Euro V | SCR | PM Exhaust [g/kWh] | Rural | 0 | 0.5 | 10 | 85 | 0 | 0 | 0.023461 | 0 | 0 | 0 | 1 | 0% | 0% | 50 | 0.023461
Buses | Diesel | Urban Buses Standard 15 - 18 t | Euro V | SCR | PM Exhaust [g/kWh] | Highway | 0 | 0.5 | 10 | 85 | 0 | 0 | 0.021402 | 0 | 0 | 0 | 1 | 0% | 0% | 50 | 0.021402
Buses | Diesel | Urban Buses Standard 15 - 18 t | Euro V | SCR | PM Exhaust [g/kWh] | Urban Peak | 0 | 1 | 10 | 85 | 0 | 0 | 0.040318 | 0 | 0 | 0 | 1 | 0% | 0% | 50 | 0.040318
Buses | Diesel | Urban Buses Standard 15 - 18 t | Euro V | SCR | PM Exhaust [g/kWh] | Urban Off Peak | 0 | 1 | 10 | 85 | 0 | 0 | 0.040318 | 0 | 0 | 0 | 1 | 0% | 0% | 50 | 0.040318
Buses | Diesel | Urban Buses Standard 15 - 18 t | Euro V | SCR | PM Exhaust [g/kWh] | Rural | 0 | 1 | 10 | 85 | 0 | 0 | 0.023461 | 0 | 0 | 0 | 1 | 0% | 0% | 50 | 0.023461
Buses | Diesel | Urban Buses Standard 15 - 18 t | Euro V | SCR | PM Exhaust [g/kWh] | Highway | 0 | 1 | 10 | 85 | 0 | 0 | 0.021402 | 0 | 0 | 0 | 1 | 0% | 0% | 50 | 0.021402
Buses | Diesel | Urban Buses Standard 15 - 18 t | Euro V | SCR | PM Exhaust [g/kWh] | Urban Peak | 0.02 | 0 | 10 | 85 | 0 | 0 | 0.040318 | 0 | 0 | 0 | 1 | 0% | 0% | 50 | 0.040318
Buses | Diesel | Urban Buses Standard 15 - 18 t | Euro V | SCR | PM Exhaust [g/kWh] | Urban Off Peak | 0.02 | 0 | 10 | 85 | 0 | 0 | 0.040318 | 0 | 0 | 0 | 1 | 0% | 0% | 50 | 0.040318
Buses | Diesel | Urban Buses Standard 15 - 18 t | Euro V | SCR | PM Exhaust [g/kWh] | Rural | 0.02 | 0 | 10 | 85 | 0 | 0 | 0.023461 | 0 | 0 | 0 | 1 | 0% | 0% | 50 | 0.023461
Buses | Diesel | Urban Buses Standard 15 - 18 t | Euro V | SCR | PM Exhaust [g/kWh] | Highway | 0.02 | 0 | 10 | 85 | 0 | 0 | 0.021402 | 0 | 0 | 0 | 1 | 0% | 0% | 50 | 0.021402
Buses | Diesel | Urban Buses Standard 15 - 18 t | Euro V | SCR | PM Exhaust [g/kWh] | Urban Peak | 0.02 | 0.5 | 10 | 85 | 0 | 0 | 0.040318 | 0 | 0 | 0 | 1 | 0% | 0% | 50 | 0.040318
Buses | Diesel | Urban Buses Standard 15 - 18 t | Euro V | SCR | PM Exhaust [g/kWh] | Urban Off Peak | 0.02 | 0.5 | 10 | 85 | 0 | 0 | 0.040318 | 0 | 0 | 0 | 1 | 0% | 0% | 50 | 0.040318
Buses | Diesel | Urban Buses Standard 15 - 18 t | Euro V | SCR | PM Exhaust [g/kWh] | Rural | 0.02 | 0.5 | 10 | 85 | 0 | 0 | 0.023461 | 0 | 0 | 0 | 1 | 0% | 0% | 50 | 0.023461
Buses | Diesel | Urban Buses Standard 15 - 18 t | Euro V | SCR | PM Exhaust [g/kWh] | Highway | 0.02 | 0.5 | 10 | 85 | 0 | 0 | 0.021402 | 0 | 0 | 0 | 1 | 0% | 0% | 50 | 0.021402
Buses | Diesel | Urban Buses Standard 15 - 18 t | Euro V | SCR | PM Exhaust [g/kWh] | Urban Peak | 0.02 | 1 | 10 | 85 | 0 | 0 | 0.040318 | 0 | 0 | 0 | 1 | 0% | 0% | 50 | 0.040318
Buses | Diesel | Urban Buses Standard 15 - 18 t | Euro V | SCR | PM Exhaust [g/kWh] | Urban Off Peak | 0.02 | 1 | 10 | 85 | 0 | 0 | 0.040318 | 0 | 0 | 0 | 1 | 0% | 0% | 50 | 0.040318
Buses | Diesel | Urban Buses Standard 15 - 18 t | Euro V | SCR | PM Exhaust [g/kWh] | Rural | 0.02 | 1 | 10 | 85 | 0 | 0 | 0.023461 | 0 | 0 | 0 | 1 | 0% | 0% | 50 | 0.023461
Buses | Diesel | Urban Buses Standard 15 - 18 t | Euro V | SCR | PM Exhaust [g/kWh] | Highway | 0.02 | 1 | 10 | 85 | 0 | 0 | 0.021402 | 0 | 0 | 0 | 1 | 0% | 0% | 50 | 0.021402
Buses | Diesel | Urban Buses Standard 15 - 18 t | Euro V | SCR | PM Exhaust [g/kWh] | Urban Peak | 0.04 | 0 | 10 | 85 | 0 | 0 | 0.040318 | 0 | 0 | 0 | 1 | 0% | 0% | 50 | 0.040318
Buses | Diesel | Urban Buses Standard 15 - 18 t | Euro V | SCR | PM Exhaust [g/kWh] | Urban Off Peak | 0.04 | 0 | 10 | 85 | 0 | 0 | 0.040318 | 0 | 0 | 0 | 1 | 0% | 0% | 50 | 0.040318
Buses | Diesel | Urban Buses Standard 15 - 18 t | Euro V | SCR | PM Exhaust [g/kWh] | Rural | 0.04 | 0 | 10 | 85 | 0 | 0 | 0.023461 | 0 | 0 | 0 | 1 | 0% | 0% | 50 | 0.023461
Buses | Diesel | Urban Buses Standard 15 - 18 t | Euro V | SCR | PM Exhaust [g/kWh] | Highway | 0.04 | 0 | 10 | 85 | 0 | 0 | 0.021402 | 0 | 0 | 0 | 1 | 0% | 0% | 50 | 0.021402
Buses | Diesel | Urban Buses Standard 15 - 18 t | Euro V | SCR | PM Exhaust [g/kWh] | Urban Peak | 0.04 | 0.5 | 10 | 80 | 0 | 0 | 0.040318 | 0 | 0 | 0 | 1 | 0% | 0% | 50 | 0.040318
Buses | Diesel | Urban Buses Standard 15 - 18 t | Euro V | SCR | PM Exhaust [g/kWh] | Urban Off Peak | 0.04 | 0.5 | 10 | 80 | 0 | 0 | 0.040318 | 0 | 0 | 0 | 1 | 0% | 0% | 50 | 0.040318
Buses | Diesel | Urban Buses Standard 15 - 18 t | Euro V | SCR | PM Exhaust [g/kWh] | Rural | 0.04 | 0.5 | 10 | 80 | 0 | 0 | 0.023461 | 0 | 0 | 0 | 1 | 0% | 0% | 50 | 0.023461
Buses | Diesel | Urban Buses Standard 15 - 18 t | Euro V | SCR | PM Exhaust [g/kWh] | Highway | 0.04 | 0.5 | 10 | 80 | 0 | 0 | 0.021402 | 0 | 0 | 0 | 1 | 0% | 0% | 50 | 0.021402
Buses | Diesel | Urban Buses Standard 15 - 18 t | Euro V | SCR | PM Exhaust [g/kWh] | Urban Peak | 0.04 | 1 | 10 | 70 | 0 | 0 | 0.040318 | 0 | 0 | 0 | 1 | 0% | 0% | 50 | 0.040318
Buses | Diesel | Urban Buses Standard 15 - 18 t | Euro V | SCR | PM Exhaust [g/kWh] | Urban Off Peak | 0.04 | 1 | 10 | 70 | 0 | 0 | 0.040318 | 0 | 0 | 0 | 1 | 0% | 0% | 50 | 0.040318
Buses | Diesel | Urban Buses Standard 15 - 18 t | Euro V | SCR | PM Exhaust [g/kWh] | Rural | 0.04 | 1 | 10 | 70 | 0 | 0 | 0.023461 | 0 | 0 | 0 | 1 | 0% | 0% | 50 | 0.023461
Buses | Diesel | Urban Buses Standard 15 - 18 t | Euro V | SCR | PM Exhaust [g/kWh] | Highway | 0.04 | 1 | 10 | 70 | 0 | 0 | 0.021402 | 0 | 0 | 0 | 1 | 0% | 0% | 50 | 0.021402
Buses | Diesel | Urban Buses Standard 15 - 18 t | Euro V | SCR | PM Exhaust [g/kWh] | Urban Peak | 0.06 | 0 | 10 | 75 | 0 | 0 | 0.040318 | 0 | 0 | 0 | 1 | 0% | 0% | 50 | 0.040318
Buses | Diesel | Urban Buses Standard 15 - 18 t | Euro V | SCR | PM Exhaust [g/kWh] | Urban Off Peak | 0.06 | 0 | 10 | 75 | 0 | 0 | 0.040318 | 0 | 0 | 0 | 1 | 0% | 0% | 50 | 0.040318
Buses | Diesel | Urban Buses Standard 15 - 18 t | Euro V | SCR | PM Exhaust [g/kWh] | Rural | 0.06 | 0 | 10 | 75 | 0 | 0 | 0.023461 | 0 | 0 | 0 | 1 | 0% | 0% | 50 | 0.023461
Buses | Diesel | Urban Buses Standard 15 - 18 t | Euro V | SCR | PM Exhaust [g/kWh] | Highway | 0.06 | 0 | 10 | 75 | 0 | 0 | 0.021402 | 0 | 0 | 0 | 1 | 0% | 0% | 50 | 0.021402
Buses | Diesel | Urban Buses Standard 15 - 18 t | Euro V | SCR | PM Exhaust [g/kWh] | Urban Peak | 0.06 | 0.5 | 10 | 60 | 0 | 0 | 0.040318 | 0 | 0 | 0 | 1 | 0% | 0% | 50 | 0.040318
Buses | Diesel | Urban Buses Standard 15 - 18 t | Euro V | SCR | PM Exhaust [g/kWh] | Urban Off Peak | 0.06 | 0.5 | 10 | 60 | 0 | 0 | 0.040318 | 0 | 0 | 0 | 1 | 0% | 0% | 50 | 0.040318
Buses | Diesel | Urban Buses Standard 15 - 18 t | Euro V | SCR | PM Exhaust [g/kWh] | Rural | 0.06 | 0.5 | 10 | 60 | 0 | 0 | 0.023461 | 0 | 0 | 0 | 1 | 0% | 0% | 50 | 0.023461
Buses | Diesel | Urban Buses Standard 15 - 18 t | Euro V | SCR | PM Exhaust [g/kWh] | Highway | 0.06 | 0.5 | 10 | 60 | 0 | 0 | 0.021402 | 0 | 0 | 0 | 1 | 0% | 0% | 50 | 0.021402
Buses | Diesel | Urban Buses Standard 15 - 18 t | Euro V | SCR | PM Exhaust [g/kWh] | Urban Peak | 0.06 | 1 | 10 | 55 | 0 | 0 | 0.040318 | 0 | 0 | 0 | 1 | 0% | 0% | 50 | 0.040318
Buses | Diesel | Urban Buses Standard 15 - 18 t | Euro V | SCR | PM Exhaust [g/kWh] | Urban Off Peak | 0.06 | 1 | 10 | 55 | 0 | 0 | 0.040318 | 0 | 0 | 0 | 1 | 0% | 0% | 50 | 0.040318
Buses | Diesel | Urban Buses Standard 15 - 18 t | Euro V | SCR | PM Exhaust [g/kWh] | Rural | 0.06 | 1 | 10 | 55 | 0 | 0 | 0.023461 | 0 | 0 | 0 | 1 | 0% | 0% | 50 | 0.023461
Buses | Diesel | Urban Buses Standard 15 - 18 t | Euro V | SCR | PM Exhaust [g/kWh] | Highway | 0.06 | 1 | 10 | 55 | 0 | 0 | 0.021402 | 0 | 0 | 0 | 1 | 0% | 0% | 50 | 0.021402
Buses | Diesel | Urban Buses Standard 15 - 18 t | Euro V | EGR | PM Exhaust [g/kWh] | Urban Peak | -0.06 | 0 | 10 | 80 | 0 | 0 | 0.040318 | 0 | 0 | 0 | 1 | 0% | 0% | 50 | 0.040318
Buses | Diesel | Urban Buses Standard 15 - 18 t | Euro V | EGR | PM Exhaust [g/kWh] | Urban Off Peak | -0.06 | 0 | 10 | 80 | 0 | 0 | 0.040318 | 0 | 0 | 0 | 1 | 0% | 0% | 50 | 0.040318
Buses | Diesel | Urban Buses Standard 15 - 18 t | Euro V | EGR | PM Exhaust [g/kWh] | Rural | -0.06 | 0 | 10 | 80 | 0 | 0 | 0.023461 | 0 | 0 | 0 | 1 | 0% | 0% | 50 | 0.023461
Buses | Diesel | Urban Buses Standard 15 - 18 t | Euro V | EGR | PM Exhaust [g/kWh] | Highway | -0.06 | 0 | 10 | 80 | 0 | 0 | 0.021402 | 0 | 0 | 0 | 1 | 0% | 0% | 50 | 0.021402
Buses | Diesel | Urban Buses Standard 15 - 18 t | Euro V | EGR | PM Exhaust [g/kWh] | Urban Peak | -0.06 | 0.5 | 10 | 80 | 0 | 0 | 0.040318 | 0 | 0 | 0 | 1 | 0% | 0% | 50 | 0.040318
Buses | Diesel | Urban Buses Standard 15 - 18 t | Euro V | EGR | PM Exhaust [g/kWh] | Urban Off Peak | -0.06 | 0.5 | 10 | 80 | 0 | 0 | 0.040318 | 0 | 0 | 0 | 1 | 0% | 0% | 50 | 0.040318
Buses | Diesel | Urban Buses Standard 15 - 18 t | Euro V | EGR | PM Exhaust [g/kWh] | Rural | -0.06 | 0.5 | 10 | 80 | 0 | 0 | 0.023461 | 0 | 0 | 0 | 1 | 0% | 0% | 50 | 0.023461
Buses | Diesel | Urban Buses Standard 15 - 18 t | Euro V | EGR | PM Exhaust [g/kWh] | Highway | -0.06 | 0.5 | 10 | 80 | 0 | 0 | 0.021402 | 0 | 0 | 0 | 1 | 0% | 0% | 50 | 0.021402
Buses | Diesel | Urban Buses Standard 15 - 18 t | Euro V | EGR | PM Exhaust [g/kWh] | Urban Peak | -0.06 | 1 | 10 | 80 | 0 | 0 | 0.040318 | 0 | 0 | 0 | 1 | 0% | 0% | 50 | 0.040318
Buses | Diesel | Urban Buses Standard 15 - 18 t | Euro V | EGR | PM Exhaust [g/kWh] | Urban Off Peak | -0.06 | 1 | 10 | 80 | 0 | 0 | 0.040318 | 0 | 0 | 0 | 1 | 0% | 0% | 50 | 0.040318
Buses | Diesel | Urban Buses Standard 15 - 18 t | Euro V | EGR | PM Exhaust [g/kWh] | Rural | -0.06 | 1 | 10 | 80 | 0 | 0 | 0.023461 | 0 | 0 | 0 | 1 | 0% | 0% | 50 | 0.023461
Buses | Diesel | Urban Buses Standard 15 - 18 t | Euro V | EGR | PM Exhaust [g/kWh] | Highway | -0.06 | 1 | 10 | 80 | 0 | 0 | 0.021402 | 0 | 0 | 0 | 1 | 0% | 0% | 50 | 0.021402
Buses | Diesel | Urban Buses Standard 15 - 18 t | Euro V | EGR | PM Exhaust [g/kWh] | Urban Peak | -0.04 | 0 | 10 | 85 | 0 | 0 | 0.040318 | 0 | 0 | 0 | 1 | 0% | 0% | 50 | 0.040318
Buses | Diesel | Urban Buses Standard 15 - 18 t | Euro V | EGR | PM Exhaust [g/kWh] | Urban Off Peak | -0.04 | 0 | 10 | 85 | 0 | 0 | 0.040318 | 0 | 0 | 0 | 1 | 0% | 0% | 50 | 0.040318
Buses | Diesel | Urban Buses Standard 15 - 18 t | Euro V | EGR | PM Exhaust [g/kWh] | Rural | -0.04 | 0 | 10 | 85 | 0 | 0 | 0.023461 | 0 | 0 | 0 | 1 | 0% | 0% | 50 | 0.023461
Buses | Diesel | Urban Buses Standard 15 - 18 t | Euro V | EGR | PM Exhaust [g/kWh] | Highway | -0.04 | 0 | 10 | 85 | 0 | 0 | 0.021402 | 0 | 0 | 0 | 1 | 0% | 0% | 50 | 0.021402
Buses | Diesel | Urban Buses Standard 15 - 18 t | Euro V | EGR | PM Exhaust [g/kWh] | Urban Peak | -0.04 | 0.5 | 10 | 85 | 0 | 0 | 0.040318 | 0 | 0 | 0 | 1 | 0% | 0% | 50 | 0.040318
Buses | Diesel | Urban Buses Standard 15 - 18 t | Euro V | EGR | PM Exhaust [g/kWh] | Urban Off Peak | -0.04 | 0.5 | 10 | 85 | 0 | 0 | 0.040318 | 0 | 0 | 0 | 1 | 0% | 0% | 50 | 0.040318
Buses | Diesel | Urban Buses Standard 15 - 18 t | Euro V | EGR | PM Exhaust [g/kWh] | Rural | -0.04 | 0.5 | 10 | 85 | 0 | 0 | 0.023461 | 0 | 0 | 0 | 1 | 0% | 0% | 50 | 0.023461
Buses | Diesel | Urban Buses Standard 15 - 18 t | Euro V | EGR | PM Exhaust [g/kWh] | Highway | -0.04 | 0.5 | 10 | 85 | 0 | 0 | 0.021402 | 0 | 0 | 0 | 1 | 0% | 0% | 50 | 0.021402
Buses | Diesel | Urban Buses Standard 15 - 18 t | Euro V | EGR | PM Exhaust [g/kWh] | Urban Peak | -0.04 | 1 | 10 | 85 | 0 | 0 | 0.040318 | 0 | 0 | 0 | 1 | 0% | 0% | 50 | 0.040318
Buses | Diesel | Urban Buses Standard 15 - 18 t | Euro V | EGR | PM Exhaust [g/kWh] | Urban Off Peak | -0.04 | 1 | 10 | 85 | 0 | 0 | 0.040318 | 0 | 0 | 0 | 1 | 0% | 0% | 50 | 0.040318
Buses | Diesel | Urban Buses Standard 15 - 18 t | Euro V | EGR | PM Exhaust [g/kWh] | Rural | -0.04 | 1 | 10 | 85 | 0 | 0 | 0.023461 | 0 | 0 | 0 | 1 | 0% | 0% | 50 | 0.023461
Buses | Diesel | Urban Buses Standard 15 - 18 t | Euro V | EGR | PM Exhaust [g/kWh] | Highway | -0.04 | 1 | 10 | 85 | 0 | 0 | 0.021402 | 0 | 0 | 0 | 1 | 0% | 0% | 50 | 0.021402
Buses | Diesel | Urban Buses Standard 15 - 18 t | Euro V | EGR | PM Exhaust [g/kWh] | Urban Peak | -0.02 | 0 | 10 | 85 | 0 | 0 | 0.040318 | 0 | 0 | 0 | 1 | 0% | 0% | 50 | 0.040318
Buses | Diesel | Urban Buses Standard 15 - 18 t | Euro V | EGR | PM Exhaust [g/kWh] | Urban Off Peak | -0.02 | 0 | 10 | 85 | 0 | 0 | 0.040318 | 0 | 0 | 0 | 1 | 0% | 0% | 50 | 0.040318
Buses | Diesel | Urban Buses Standard 15 - 18 t | Euro V | EGR | PM Exhaust [g/kWh] | Rural | -0.02 | 0 | 10 | 85 | 0 | 0 | 0.023461 | 0 | 0 | 0 | 1 | 0% | 0% | 50 | 0.023461
Buses | Diesel | Urban Buses Standard 15 - 18 t | Euro V | EGR | PM Exhaust [g/kWh] | Highway | -0.02 | 0 | 10 | 85 | 0 | 0 | 0.021402 | 0 | 0 | 0 | 1 | 0% | 0% | 50 | 0.021402
Buses | Diesel | Urban Buses Standard 15 - 18 t | Euro V | EGR | PM Exhaust [g/kWh] | Urban Peak | -0.02 | 0.5 | 10 | 85 | 0 | 0 | 0.040318 | 0 | 0 | 0 | 1 | 0% | 0% | 50 | 0.040318
Buses | Diesel | Urban Buses Standard 15 - 18 t | Euro V | EGR | PM Exhaust [g/kWh] | Urban Off Peak | -0.02 | 0.5 | 10 | 85 | 0 | 0 | 0.040318 | 0 | 0 | 0 | 1 | 0% | 0% | 50 | 0.040318
Buses | Diesel | Urban Buses Standard 15 - 18 t | Euro V | EGR | PM Exhaust [g/kWh] | Rural | -0.02 | 0.5 | 10 | 85 | 0 | 0 | 0.023461 | 0 | 0 | 0 | 1 | 0% | 0% | 50 | 0.023461
Buses | Diesel | Urban Buses Standard 15 - 18 t | Euro V | EGR | PM Exhaust [g/kWh] | Highway | -0.02 | 0.5 | 10 | 85 | 0 | 0 | 0.021402 | 0 | 0 | 0 | 1 | 0% | 0% | 50 | 0.021402
Buses | Diesel | Urban Buses Standard 15 - 18 t | Euro V | EGR | PM Exhaust [g/kWh] | Urban Peak | -0.02 | 1 | 10 | 85 | 0 | 0 | 0.040318 | 0 | 0 | 0 | 1 | 0% | 0% | 50 | 0.040318
Buses | Diesel | Urban Buses Standard 15 - 18 t | Euro V | EGR | PM Exhaust [g/kWh] | Urban Off Peak | -0.02 | 1 | 10 | 85 | 0 | 0 | 0.040318 | 0 | 0 | 0 | 1 | 0% | 0% | 50 | 0.040318
Buses | Diesel | Urban Buses Standard 15 - 18 t | Euro V | EGR | PM Exhaust [g/kWh] | Rural | -0.02 | 1 | 10 | 85 | 0 | 0 | 0.023461 | 0 | 0 | 0 | 1 | 0% | 0% | 50 | 0.023461
Buses | Diesel | Urban Buses Standard 15 - 18 t | Euro V | EGR | PM Exhaust [g/kWh] | Highway | -0.02 | 1 | 10 | 85 | 0 | 0 | 0.021402 | 0 | 0 | 0 | 1 | 0% | 0% | 50 | 0.021402
Buses | Diesel | Urban Buses Standard 15 - 18 t | Euro V | EGR | PM Exhaust [g/kWh] | Urban Peak | 0 | 0 | 10 | 85 | 0 | 0 | 0.040318 | 0 | 0 | 0 | 1 | 0% | 0% | 50 | 0.040318
Buses | Diesel | Urban Buses Standard 15 - 18 t | Euro V | EGR | PM Exhaust [g/kWh] | Urban Off Peak | 0 | 0 | 10 | 85 | 0 | 0 | 0.040318 | 0 | 0 | 0 | 1 | 0% | 0% | 50 | 0.040318
Buses | Diesel | Urban Buses Standard 15 - 18 t | Euro V | EGR | PM Exhaust [g/kWh] | Rural | 0 | 0 | 10 | 85 | 0 | 0 | 0.023461 | 0 | 0 | 0 | 1 | 0% | 0% | 50 | 0.023461
Buses | Diesel | Urban Buses Standard 15 - 18 t | Euro V | EGR | PM Exhaust [g/kWh] | Highway | 0 | 0 | 10 | 85 | 0 | 0 | 0.021402 | 0 | 0 | 0 | 1 | 0% | 0% | 50 | 0.021402
Buses | Diesel | Urban Buses Standard 15 - 18 t | Euro V | EGR | PM Exhaust [g/kWh] | Urban Peak | 0 | 0.5 | 10 | 85 | 0 | 0 | 0.040318 | 0 | 0 | 0 | 1 | 0% | 0% | 50 | 0.040318
Buses | Diesel | Urban Buses Standard 15 - 18 t | Euro V | EGR | PM Exhaust [g/kWh] | Urban Off Peak | 0 | 0.5 | 10 | 85 | 0 | 0 | 0.040318 | 0 | 0 | 0 | 1 | 0% | 0% | 50 | 0.040318
Buses | Diesel | Urban Buses Standard 15 - 18 t | Euro V | EGR | PM Exhaust [g/kWh] | Rural | 0 | 0.5 | 10 | 85 | 0 | 0 | 0.023461 | 0 | 0 | 0 | 1 | 0% | 0% | 50 | 0.023461
Buses | Diesel | Urban Buses Standard 15 - 18 t | Euro V | EGR | PM Exhaust [g/kWh] | Highway | 0 | 0.5 | 10 | 85 | 0 | 0 | 0.021402 | 0 | 0 | 0 | 1 | 0% | 0% | 50 | 0.021402
Buses | Diesel | Urban Buses Standard 15 - 18 t | Euro V | EGR | PM Exhaust [g/kWh] | Urban Peak | 0 | 1 | 10 | 85 | 0 | 0 | 0.040318 | 0 | 0 | 0 | 1 | 0% | 0% | 50 | 0.040318
Buses | Diesel | Urban Buses Standard 15 - 18 t | Euro V | EGR | PM Exhaust [g/kWh] | Urban Off Peak | 0 | 1 | 10 | 85 | 0 | 0 | 0.040318 | 0 | 0 | 0 | 1 | 0% | 0% | 50 | 0.040318
Buses | Diesel | Urban Buses Standard 15 - 18 t | Euro V | EGR | PM Exhaust [g/kWh] | Rural | 0 | 1 | 10 | 85 | 0 | 0 | 0.023461 | 0 | 0 | 0 | 1 | 0% | 0% | 50 | 0.023461
Buses | Diesel | Urban Buses Standard 15 - 18 t | Euro V | EGR | PM Exhaust [g/kWh] | Highway | 0 | 1 | 10 | 85 | 0 | 0 | 0.021402 | 0 | 0 | 0 | 1 | 0% | 0% | 50 | 0.021402
Buses | Diesel | Urban Buses Standard 15 - 18 t | Euro V | EGR | PM Exhaust [g/kWh] | Urban Peak | 0.02 | 0 | 10 | 85 | 0 | 0 | 0.040318 | 0 | 0 | 0 | 1 | 0% | 0% | 50 | 0.040318
Buses | Diesel | Urban Buses Standard 15 - 18 t | Euro V | EGR | PM Exhaust [g/kWh] | Urban Off Peak | 0.02 | 0 | 10 | 85 | 0 | 0 | 0.040318 | 0 | 0 | 0 | 1 | 0% | 0% | 50 | 0.040318
Buses | Diesel | Urban Buses Standard 15 - 18 t | Euro V | EGR | PM Exhaust [g/kWh] | Rural | 0.02 | 0 | 10 | 85 | 0 | 0 | 0.023461 | 0 | 0 | 0 | 1 | 0% | 0% | 50 | 0.023461
Buses | Diesel | Urban Buses Standard 15 - 18 t | Euro V | EGR | PM Exhaust [g/kWh] | Highway | 0.02 | 0 | 10 | 85 | 0 | 0 | 0.021402 | 0 | 0 | 0 | 1 | 0% | 0% | 50 | 0.021402
Buses | Diesel | Urban Buses Standard 15 - 18 t | Euro V | EGR | PM Exhaust [g/kWh] | Urban Peak | 0.02 | 0.5 | 10 | 85 | 0 | 0 | 0.040318 | 0 | 0 | 0 | 1 | 0% | 0% | 50 | 0.040318
Buses | Diesel | Urban Buses Standard 15 - 18 t | Euro V | EGR | PM Exhaust [g/kWh] | Urban Off Peak | 0.02 | 0.5 | 10 | 85 | 0 | 0 | 0.040318 | 0 | 0 | 0 | 1 | 0% | 0% | 50 | 0.040318
Buses | Diesel | Urban Buses Standard 15 - 18 t | Euro V | EGR | PM Exhaust [g/kWh] | Rural | 0.02 | 0.5 | 10 | 85 | 0 | 0 | 0.023461 | 0 | 0 | 0 | 1 | 0% | 0% | 50 | 0.023461
Buses | Diesel | Urban Buses Standard 15 - 18 t | Euro V | EGR | PM Exhaust [g/kWh] | Highway | 0.02 | 0.5 | 10 | 85 | 0 | 0 | 0.021402 | 0 | 0 | 0 | 1 | 0% | 0% | 50 | 0.021402
Buses | Diesel | Urban Buses Standard 15 - 18 t | Euro V | EGR | PM Exhaust [g/kWh] | Urban Peak | 0.02 | 1 | 10 | 85 | 0 | 0 | 0.040318 | 0 | 0 | 0 | 1 | 0% | 0% | 50 | 0.040318
Buses | Diesel | Urban Buses Standard 15 - 18 t | Euro V | EGR | PM Exhaust [g/kWh] | Urban Off Peak | 0.02 | 1 | 10 | 85 | 0 | 0 | 0.040318 | 0 | 0 | 0 | 1 | 0% | 0% | 50 | 0.040318
Buses | Diesel | Urban Buses Standard 15 - 18 t | Euro V | EGR | PM Exhaust [g/kWh] | Rural | 0.02 | 1 | 10 | 85 | 0 | 0 | 0.023461 | 0 | 0 | 0 | 1 | 0% | 0% | 50 | 0.023461
Buses | Diesel | Urban Buses Standard 15 - 18 t | Euro V | EGR | PM Exhaust [g/kWh] | Highway | 0.02 | 1 | 10 | 85 | 0 | 0 | 0.021402 | 0 | 0 | 0 | 1 | 0% | 0% | 50 | 0.021402
Buses | Diesel | Urban Buses Standard 15 - 18 t | Euro V | EGR | PM Exhaust [g/kWh] | Urban Peak | 0.04 | 0 | 10 | 85 | 0 | 0 | 0.040318 | 0 | 0 | 0 | 1 | 0% | 0% | 50 | 0.040318
Buses | Diesel | Urban Buses Standard 15 - 18 t | Euro V | EGR | PM Exhaust [g/kWh] | Urban Off Peak | 0.04 | 0 | 10 | 85 | 0 | 0 | 0.040318 | 0 | 0 | 0 | 1 | 0% | 0% | 50 | 0.040318
Buses | Diesel | Urban Buses Standard 15 - 18 t | Euro V | EGR | PM Exhaust [g/kWh] | Rural | 0.04 | 0 | 10 | 85 | 0 | 0 | 0.023461 | 0 | 0 | 0 | 1 | 0% | 0% | 50 | 0.023461
Buses | Diesel | Urban Buses Standard 15 - 18 t | Euro V | EGR | PM Exhaust [g/kWh] | Highway | 0.04 | 0 | 10 | 85 | 0 | 0 | 0.021402 | 0 | 0 | 0 | 1 | 0% | 0% | 50 | 0.021402
Buses | Diesel | Urban Buses Standard 15 - 18 t | Euro V | EGR | PM Exhaust [g/kWh] | Urban Peak | 0.04 | 0.5 | 10 | 80 | 0 | 0 | 0.040318 | 0 | 0 | 0 | 1 | 0% | 0% | 50 | 0.040318
Buses | Diesel | Urban Buses Standard 15 - 18 t | Euro V | EGR | PM Exhaust [g/kWh] | Urban Off Peak | 0.04 | 0.5 | 10 | 80 | 0 | 0 | 0.040318 | 0 | 0 | 0 | 1 | 0% | 0% | 50 | 0.040318
Buses | Diesel | Urban Buses Standard 15 - 18 t | Euro V | EGR | PM Exhaust [g/kWh] | Rural | 0.04 | 0.5 | 10 | 80 | 0 | 0 | 0.023461 | 0 | 0 | 0 | 1 | 0% | 0% | 50 | 0.023461
Buses | Diesel | Urban Buses Standard 15 - 18 t | Euro V | EGR | PM Exhaust [g/kWh] | Highway | 0.04 | 0.5 | 10 | 80 | 0 | 0 | 0.021402 | 0 | 0 | 0 | 1 | 0% | 0% | 50 | 0.021402
Buses | Diesel | Urban Buses Standard 15 - 18 t | Euro V | EGR | PM Exhaust [g/kWh] | Urban Peak | 0.04 | 1 | 10 | 70 | 0 | 0 | 0.040318 | 0 | 0 | 0 | 1 | 0% | 0% | 50 | 0.040318
Buses | Diesel | Urban Buses Standard 15 - 18 t | Euro V | EGR | PM Exhaust [g/kWh] | Urban Off Peak | 0.04 | 1 | 10 | 70 | 0 | 0 | 0.040318 | 0 | 0 | 0 | 1 | 0% | 0% | 50 | 0.040318
Buses | Diesel | Urban Buses Standard 15 - 18 t | Euro V | EGR | PM Exhaust [g/kWh] | Rural | 0.04 | 1 | 10 | 70 | 0 | 0 | 0.023461 | 0 | 0 | 0 | 1 | 0% | 0% | 50 | 0.023461
Buses | Diesel | Urban Buses Standard 15 - 18 t | Euro V | EGR | PM Exhaust [g/kWh] | Highway | 0.04 | 1 | 10 | 70 | 0 | 0 | 0.021402 | 0 | 0 | 0 | 1 | 0% | 0% | 50 | 0.021402
Buses | Diesel | Urban Buses Standard 15 - 18 t | Euro V | EGR | PM Exhaust [g/kWh] | Urban Peak | 0.06 | 0 | 10 | 80 | 0 | 0 | 0.040318 | 0 | 0 | 0 | 1 | 0% | 0% | 50 | 0.040318
Buses | Diesel | Urban Buses Standard 15 - 18 t | Euro V | EGR | PM Exhaust [g/kWh] | Urban Off Peak | 0.06 | 0 | 10 | 80 | 0 | 0 | 0.040318 | 0 | 0 | 0 | 1 | 0% | 0% | 50 | 0.040318
Buses | Diesel | Urban Buses Standard 15 - 18 t | Euro V | EGR | PM Exhaust [g/kWh] | Rural | 0.06 | 0 | 10 | 80 | 0 | 0 | 0.023461 | 0 | 0 | 0 | 1 | 0% | 0% | 50 | 0.023461
Buses | Diesel | Urban Buses Standard 15 - 18 t | Euro V | EGR | PM Exhaust [g/kWh] | Highway | 0.06 | 0 | 10 | 80 | 0 | 0 | 0.021402 | 0 | 0 | 0 | 1 | 0% | 0% | 50 | 0.021402
Buses | Diesel | Urban Buses Standard 15 - 18 t | Euro V | EGR | PM Exhaust [g/kWh] | Urban Peak | 0.06 | 0.5 | 10 | 60 | 0 | 0 | 0.040318 | 0 | 0 | 0 | 1 | 0% | 0% | 50 | 0.040318
Buses | Diesel | Urban Buses Standard 15 - 18 t | Euro V | EGR | PM Exhaust [g/kWh] | Urban Off Peak | 0.06 | 0.5 | 10 | 60 | 0 | 0 | 0.040318 | 0 | 0 | 0 | 1 | 0% | 0% | 50 | 0.040318
Buses | Diesel | Urban Buses Standard 15 - 18 t | Euro V | EGR | PM Exhaust [g/kWh] | Rural | 0.06 | 0.5 | 10 | 60 | 0 | 0 | 0.023461 | 0 | 0 | 0 | 1 | 0% | 0% | 50 | 0.023461
Buses | Diesel | Urban Buses Standard 15 - 18 t | Euro V | EGR | PM Exhaust [g/kWh] | Highway | 0.06 | 0.5 | 10 | 60 | 0 | 0 | 0.021402 | 0 | 0 | 0 | 1 | 0% | 0% | 50 | 0.021402
Buses | Diesel | Urban Buses Standard 15 - 18 t | Euro V | EGR | PM Exhaust [g/kWh] | Urban Peak | 0.06 | 1 | 10 | 55 | 0 | 0 | 0.040318 | 0 | 0 | 0 | 1 | 0% | 0% | 50 | 0.040318
Buses | Diesel | Urban Buses Standard 15 - 18 t | Euro V | EGR | PM Exhaust [g/kWh] | Urban Off Peak | 0.06 | 1 | 10 | 55 | 0 | 0 | 0.040318 | 0 | 0 | 0 | 1 | 0% | 0% | 50 | 0.040318
Buses | Diesel | Urban Buses Standard 15 - 18 t | Euro V | EGR | PM Exhaust [g/kWh] | Rural | 0.06 | 1 | 10 | 55 | 0 | 0 | 0.023461 | 0 | 0 | 0 | 1 | 0% | 0% | 50 | 0.023461
Buses | Diesel | Urban Buses Standard 15 - 18 t | Euro V | EGR | PM Exhaust [g/kWh] | Highway | 0.06 | 1 | 10 | 55 | 0 | 0 | 0.021402 | 0 | 0 | 0 | 1 | 0% | 0% | 50 | 0.021402
Buses | Diesel | Urban Buses Standard 15 - 18 t | Euro VI A/B/C | DPF+SCR | PM Exhaust [g/kWh] | Urban Peak | -0.06 | 0 | 10 | 75 | 0 | 0 | 0.003789 | 0 | 0 | 0 | 1 | 0% | 0% | 50 | 0.003789
Buses | Diesel | Urban Buses Standard 15 - 18 t | Euro VI A/B/C | DPF+SCR | PM Exhaust [g/kWh] | Urban Off Peak | -0.06 | 0 | 10 | 75 | 0 | 0 | 0.003789 | 0 | 0 | 0 | 1 | 0% | 0% | 50 | 0.003789
Buses | Diesel | Urban Buses Standard 15 - 18 t | Euro VI A/B/C | DPF+SCR | PM Exhaust [g/kWh] | Rural | -0.06 | 0 | 10 | 75 | 0 | 0 | 0.0022734 | 0 | 0 | 0 | 1 | 0% | 0% | 50 | 0.0022734
Buses | Diesel | Urban Buses Standard 15 - 18 t | Euro VI A/B/C | DPF+SCR | PM Exhaust [g/kWh] | Highway | -0.06 | 0 | 10 | 75 | 0 | 0 | 0.0022734 | 0 | 0 | 0 | 1 | 0% | 0% | 50 | 0.0022734
Buses | Diesel | Urban Buses Standard 15 - 18 t | Euro VI A/B/C | DPF+SCR | PM Exhaust [g/kWh] | Urban Peak | -0.06 | 0.5 | 10 | 75 | 0 | 0 | 0.003789 | 0 | 0 | 0 | 1 | 0% | 0% | 50 | 0.003789
Buses | Diesel | Urban Buses Standard 15 - 18 t | Euro VI A/B/C | DPF+SCR | PM Exhaust [g/kWh] | Urban Off Peak | -0.06 | 0.5 | 10 | 75 | 0 | 0 | 0.003789 | 0 | 0 | 0 | 1 | 0% | 0% | 50 | 0.003789
Buses | Diesel | Urban Buses Standard 15 - 18 t | Euro VI A/B/C | DPF+SCR | PM Exhaust [g/kWh] | Rural | -0.06 | 0.5 | 10 | 75 | 0 | 0 | 0.0022734 | 0 | 0 | 0 | 1 | 0% | 0% | 50 | 0.0022734
Buses | Diesel | Urban Buses Standard 15 - 18 t | Euro VI A/B/C | DPF+SCR | PM Exhaust [g/kWh] | Highway | -0.06 | 0.5 | 10 | 75 | 0 | 0 | 0.0022734 | 0 | 0 | 0 | 1 | 0% | 0% | 50 | 0.0022734
Buses | Diesel | Urban Buses Standard 15 - 18 t | Euro VI A/B/C | DPF+SCR | PM Exhaust [g/kWh] | Urban Peak | -0.06 | 1 | 10 | 75 | 0 | 0 | 0.003789 | 0 | 0 | 0 | 1 | 0% | 0% | 50 | 0.003789
Buses | Diesel | Urban Buses Standard 15 - 18 t | Euro VI A/B/C | DPF+SCR | PM Exhaust [g/kWh] | Urban Off Peak | -0.06 | 1 | 10 | 75 | 0 | 0 | 0.003789 | 0 | 0 | 0 | 1 | 0% | 0% | 50 | 0.003789
Buses | Diesel | Urban Buses Standard 15 - 18 t | Euro VI A/B/C | DPF+SCR | PM Exhaust [g/kWh] | Rural | -0.06 | 1 | 10 | 75 | 0 | 0 | 0.0022734 | 0 | 0 | 0 | 1 | 0% | 0% | 50 | 0.0022734
Buses | Diesel | Urban Buses Standard 15 - 18 t | Euro VI A/B/C | DPF+SCR | PM Exhaust [g/kWh] | Highway | -0.06 | 1 | 10 | 75 | 0 | 0 | 0.0022734 | 0 | 0 | 0 | 1 | 0% | 0% | 50 | 0.0022734
Buses | Diesel | Urban Buses Standard 15 - 18 t | Euro VI A/B/C | DPF+SCR | PM Exhaust [g/kWh] | Urban Peak | -0.04 | 0 | 10 | 85 | 0 | 0 | 0.003789 | 0 | 0 | 0 | 1 | 0% | 0% | 50 | 0.003789
Buses | Diesel | Urban Buses Standard 15 - 18 t | Euro VI A/B/C | DPF+SCR | PM Exhaust [g/kWh] | Urban Off Peak | -0.04 | 0 | 10 | 85 | 0 | 0 | 0.003789 | 0 | 0 | 0 | 1 | 0% | 0% | 50 | 0.003789
Buses | Diesel | Urban Buses Standard 15 - 18 t | Euro VI A/B/C | DPF+SCR | PM Exhaust [g/kWh] | Rural | -0.04 | 0 | 10 | 85 | 0 | 0 | 0.0022734 | 0 | 0 | 0 | 1 | 0% | 0% | 50 | 0.0022734
Buses | Diesel | Urban Buses Standard 15 - 18 t | Euro VI A/B/C | DPF+SCR | PM Exhaust [g/kWh] | Highway | -0.04 | 0 | 10 | 85 | 0 | 0 | 0.0022734 | 0 | 0 | 0 | 1 | 0% | 0% | 50 | 0.0022734
Buses | Diesel | Urban Buses Standard 15 - 18 t | Euro VI A/B/C | DPF+SCR | PM Exhaust [g/kWh] | Urban Peak | -0.04 | 0.5 | 10 | 85 | 0 | 0 | 0.003789 | 0 | 0 | 0 | 1 | 0% | 0% | 50 | 0.003789
Buses | Diesel | Urban Buses Standard 15 - 18 t | Euro VI A/B/C | DPF+SCR | PM Exhaust [g/kWh] | Urban Off Peak | -0.04 | 0.5 | 10 | 85 | 0 | 0 | 0.003789 | 0 | 0 | 0 | 1 | 0% | 0% | 50 | 0.003789
Buses | Diesel | Urban Buses Standard 15 - 18 t | Euro VI A/B/C | DPF+SCR | PM Exhaust [g/kWh] | Rural | -0.04 | 0.5 | 10 | 85 | 0 | 0 | 0.0022734 | 0 | 0 | 0 | 1 | 0% | 0% | 50 | 0.0022734
Buses | Diesel | Urban Buses Standard 15 - 18 t | Euro VI A/B/C | DPF+SCR | PM Exhaust [g/kWh] | Highway | -0.04 | 0.5 | 10 | 85 | 0 | 0 | 0.0022734 | 0 | 0 | 0 | 1 | 0% | 0% | 50 | 0.0022734
Buses | Diesel | Urban Buses Standard 15 - 18 t | Euro VI A/B/C | DPF+SCR | PM Exhaust [g/kWh] | Urban Peak | -0.04 | 1 | 10 | 85 | 0 | 0 | 0.003789 | 0 | 0 | 0 | 1 | 0% | 0% | 50 | 0.003789
Buses | Diesel | Urban Buses Standard 15 - 18 t | Euro VI A/B/C | DPF+SCR | PM Exhaust [g/kWh] | Urban Off Peak | -0.04 | 1 | 10 | 85 | 0 | 0 | 0.003789 | 0 | 0 | 0 | 1 | 0% | 0% | 50 | 0.003789
Buses | Diesel | Urban Buses Standard 15 - 18 t | Euro VI A/B/C | DPF+SCR | PM Exhaust [g/kWh] | Rural | -0.04 | 1 | 10 | 85 | 0 | 0 | 0.0022734 | 0 | 0 | 0 | 1 | 0% | 0% | 50 | 0.0022734
Buses | Diesel | Urban Buses Standard 15 - 18 t | Euro VI A/B/C | DPF+SCR | PM Exhaust [g/kWh] | Highway | -0.04 | 1 | 10 | 85 | 0 | 0 | 0.0022734 | 0 | 0 | 0 | 1 | 0% | 0% | 50 | 0.0022734
Buses | Diesel | Urban Buses Standard 15 - 18 t | Euro VI A/B/C | DPF+SCR | PM Exhaust [g/kWh] | Urban Peak | -0.02 | 0 | 10 | 85 | 0 | 0 | 0.003789 | 0 | 0 | 0 | 1 | 0% | 0% | 50 | 0.003789
Buses | Diesel | Urban Buses Standard 15 - 18 t | Euro VI A/B/C | DPF+SCR | PM Exhaust [g/kWh] | Urban Off Peak | -0.02 | 0 | 10 | 85 | 0 | 0 | 0.003789 | 0 | 0 | 0 | 1 | 0% | 0% | 50 | 0.003789
Buses | Diesel | Urban Buses Standard 15 - 18 t | Euro VI A/B/C | DPF+SCR | PM Exhaust [g/kWh] | Rural | -0.02 | 0 | 10 | 85 | 0 | 0 | 0.0022734 | 0 | 0 | 0 | 1 | 0% | 0% | 50 | 0.0022734
Buses | Diesel | Urban Buses Standard 15 - 18 t | Euro VI A/B/C | DPF+SCR | PM Exhaust [g/kWh] | Highway | -0.02 | 0 | 10 | 85 | 0 | 0 | 0.0022734 | 0 | 0 | 0 | 1 | 0% | 0% | 50 | 0.0022734
Buses | Diesel | Urban Buses Standard 15 - 18 t | Euro VI A/B/C | DPF+SCR | PM Exhaust [g/kWh] | Urban Peak | -0.02 | 0.5 | 10 | 85 | 0 | 0 | 0.003789 | 0 | 0 | 0 | 1 | 0% | 0% | 50 | 0.003789
Buses | Diesel | Urban Buses Standard 15 - 18 t | Euro VI A/B/C | DPF+SCR | PM Exhaust [g/kWh] | Urban Off Peak | -0.02 | 0.5 | 10 | 85 | 0 | 0 | 0.003789 | 0 | 0 | 0 | 1 | 0% | 0% | 50 | 0.003789
Buses | Diesel | Urban Buses Standard 15 - 18 t | Euro VI A/B/C | DPF+SCR | PM Exhaust [g/kWh] | Rural | -0.02 | 0.5 | 10 | 85 | 0 | 0 | 0.0022734 | 0 | 0 | 0 | 1 | 0% | 0% | 50 | 0.0022734
Buses | Diesel | Urban Buses Standard 15 - 18 t | Euro VI A/B/C | DPF+SCR | PM Exhaust [g/kWh] | Highway | -0.02 | 0.5 | 10 | 85 | 0 | 0 | 0.0022734 | 0 | 0 | 0 | 1 | 0% | 0% | 50 | 0.0022734
Buses | Diesel | Urban Buses Standard 15 - 18 t | Euro VI A/B/C | DPF+SCR | PM Exhaust [g/kWh] | Urban Peak | -0.02 | 1 | 10 | 85 | 0 | 0 | 0.003789 | 0 | 0 | 0 | 1 | 0% | 0% | 50 | 0.003789
Buses | Diesel | Urban Buses Standard 15 - 18 t | Euro VI A/B/C | DPF+SCR | PM Exhaust [g/kWh] | Urban Off Peak | -0.02 | 1 | 10 | 85 | 0 | 0 | 0.003789 | 0 | 0 | 0 | 1 | 0% | 0% | 50 | 0.003789
Buses | Diesel | Urban Buses Standard 15 - 18 t | Euro VI A/B/C | DPF+SCR | PM Exhaust [g/kWh] | Rural | -0.02 | 1 | 10 | 85 | 0 | 0 | 0.0022734 | 0 | 0 | 0 | 1 | 0% | 0% | 50 | 0.0022734
Buses | Diesel | Urban Buses Standard 15 - 18 t | Euro VI A/B/C | DPF+SCR | PM Exhaust [g/kWh] | Highway | -0.02 | 1 | 10 | 85 | 0 | 0 | 0.0022734 | 0 | 0 | 0 | 1 | 0% | 0% | 50 | 0.0022734
Buses | Diesel | Urban Buses Standard 15 - 18 t | Euro VI A/B/C | DPF+SCR | PM Exhaust [g/kWh] | Urban Peak | 0 | 0 | 10 | 85 | 0 | 0 | 0.003789 | 0 | 0 | 0 | 1 | 0% | 0% | 50 | 0.003789
Buses | Diesel | Urban Buses Standard 15 - 18 t | Euro VI A/B/C | DPF+SCR | PM Exhaust [g/kWh] | Urban Off Peak | 0 | 0 | 10 | 85 | 0 | 0 | 0.003789 | 0 | 0 | 0 | 1 | 0% | 0% | 50 | 0.003789
Buses | Diesel | Urban Buses Standard 15 - 18 t | Euro VI A/B/C | DPF+SCR | PM Exhaust [g/kWh] | Rural | 0 | 0 | 10 | 85 | 0 | 0 | 0.0022734 | 0 | 0 | 0 | 1 | 0% | 0% | 50 | 0.0022734
Buses | Diesel | Urban Buses Standard 15 - 18 t | Euro VI A/B/C | DPF+SCR | PM Exhaust [g/kWh] | Highway | 0 | 0 | 10 | 85 | 0 | 0 | 0.0022734 | 0 | 0 | 0 | 1 | 0% | 0% | 50 | 0.0022734
Buses | Diesel | Urban Buses Standard 15 - 18 t | Euro VI A/B/C | DPF+SCR | PM Exhaust [g/kWh] | Urban Peak | 0 | 0.5 | 10 | 85 | 0 | 0 | 0.003789 | 0 | 0 | 0 | 1 | 0% | 0% | 50 | 0.003789
Buses | Diesel | Urban Buses Standard 15 - 18 t | Euro VI A/B/C | DPF+SCR | PM Exhaust [g/kWh] | Urban Off Peak | 0 | 0.5 | 10 | 85 | 0 | 0 | 0.003789 | 0 | 0 | 0 | 1 | 0% | 0% | 50 | 0.003789
Buses | Diesel | Urban Buses Standard 15 - 18 t | Euro VI A/B/C | DPF+SCR | PM Exhaust [g/kWh] | Rural | 0 | 0.5 | 10 | 85 | 0 | 0 | 0.0022734 | 0 | 0 | 0 | 1 | 0% | 0% | 50 | 0.0022734
Buses | Diesel | Urban Buses Standard 15 - 18 t | Euro VI A/B/C | DPF+SCR | PM Exhaust [g/kWh] | Highway | 0 | 0.5 | 10 | 85 | 0 | 0 | 0.0022734 | 0 | 0 | 0 | 1 | 0% | 0% | 50 | 0.0022734
Buses | Diesel | Urban Buses Standard 15 - 18 t | Euro VI A/B/C | DPF+SCR | PM Exhaust [g/kWh] | Urban Peak | 0 | 1 | 10 | 85 | 0 | 0 | 0.003789 | 0 | 0 | 0 | 1 | 0% | 0% | 50 | 0.003789
Buses | Diesel | Urban Buses Standard 15 - 18 t | Euro VI A/B/C | DPF+SCR | PM Exhaust [g/kWh] | Urban Off Peak | 0 | 1 | 10 | 85 | 0 | 0 | 0.003789 | 0 | 0 | 0 | 1 | 0% | 0% | 50 | 0.003789
Buses | Diesel | Urban Buses Standard 15 - 18 t | Euro VI A/B/C | DPF+SCR | PM Exhaust [g/kWh] | Rural | 0 | 1 | 10 | 85 | 0 | 0 | 0.0022734 | 0 | 0 | 0 | 1 | 0% | 0% | 50 | 0.0022734
Buses | Diesel | Urban Buses Standard 15 - 18 t | Euro VI A/B/C | DPF+SCR | PM Exhaust [g/kWh] | Highway | 0 | 1 | 10 | 85 | 0 | 0 | 0.0022734 | 0 | 0 | 0 | 1 | 0% | 0% | 50 | 0.0022734
Buses | Diesel | Urban Buses Standard 15 - 18 t | Euro VI A/B/C | DPF+SCR | PM Exhaust [g/kWh] | Urban Peak | 0.02 | 0 | 10 | 85 | 0 | 0 | 0.003789 | 0 | 0 | 0 | 1 | 0% | 0% | 50 | 0.003789
Buses | Diesel | Urban Buses Standard 15 - 18 t | Euro VI A/B/C | DPF+SCR | PM Exhaust [g/kWh] | Urban Off Peak | 0.02 | 0 | 10 | 85 | 0 | 0 | 0.003789 | 0 | 0 | 0 | 1 | 0% | 0% | 50 | 0.003789
Buses | Diesel | Urban Buses Standard 15 - 18 t | Euro VI A/B/C | DPF+SCR | PM Exhaust [g/kWh] | Rural | 0.02 | 0 | 10 | 85 | 0 | 0 | 0.0022734 | 0 | 0 | 0 | 1 | 0% | 0% | 50 | 0.0022734
Buses | Diesel | Urban Buses Standard 15 - 18 t | Euro VI A/B/C | DPF+SCR | PM Exhaust [g/kWh] | Highway | 0.02 | 0 | 10 | 85 | 0 | 0 | 0.0022734 | 0 | 0 | 0 | 1 | 0% | 0% | 50 | 0.0022734
Buses | Diesel | Urban Buses Standard 15 - 18 t | Euro VI A/B/C | DPF+SCR | PM Exhaust [g/kWh] | Urban Peak | 0.02 | 0.5 | 10 | 85 | 0 | 0 | 0.003789 | 0 | 0 | 0 | 1 | 0% | 0% | 50 | 0.003789
Buses | Diesel | Urban Buses Standard 15 - 18 t | Euro VI A/B/C | DPF+SCR | PM Exhaust [g/kWh] | Urban Off Peak | 0.02 | 0.5 | 10 | 85 | 0 | 0 | 0.003789 | 0 | 0 | 0 | 1 | 0% | 0% | 50 | 0.003789
Buses | Diesel | Urban Buses Standard 15 - 18 t | Euro VI A/B/C | DPF+SCR | PM Exhaust [g/kWh] | Rural | 0.02 | 0.5 | 10 | 85 | 0 | 0 | 0.0022734 | 0 | 0 | 0 | 1 | 0% | 0% | 50 | 0.0022734
Buses | Diesel | Urban Buses Standard 15 - 18 t | Euro VI A/B/C | DPF+SCR | PM Exhaust [g/kWh] | Highway | 0.02 | 0.5 | 10 | 85 | 0 | 0 | 0.0022734 | 0 | 0 | 0 | 1 | 0% | 0% | 50 | 0.0022734
Buses | Diesel | Urban Buses Standard 15 - 18 t | Euro VI A/B/C | DPF+SCR | PM Exhaust [g/kWh] | Urban Peak | 0.02 | 1 | 10 | 85 | 0 | 0 | 0.003789 | 0 | 0 | 0 | 1 | 0% | 0% | 50 | 0.003789
Buses | Diesel | Urban Buses Standard 15 - 18 t | Euro VI A/B/C | DPF+SCR | PM Exhaust [g/kWh] | Urban Off Peak | 0.02 | 1 | 10 | 85 | 0 | 0 | 0.003789 | 0 | 0 | 0 | 1 | 0% | 0% | 50 | 0.003789
Buses | Diesel | Urban Buses Standard 15 - 18 t | Euro VI A/B/C | DPF+SCR | PM Exhaust [g/kWh] | Rural | 0.02 | 1 | 10 | 85 | 0 | 0 | 0.0022734 | 0 | 0 | 0 | 1 | 0% | 0% | 50 | 0.0022734
Buses | Diesel | Urban Buses Standard 15 - 18 t | Euro VI A/B/C | DPF+SCR | PM Exhaust [g/kWh] | Highway | 0.02 | 1 | 10 | 85 | 0 | 0 | 0.0022734 | 0 | 0 | 0 | 1 | 0% | 0% | 50 | 0.0022734
Buses | Diesel | Urban Buses Standard 15 - 18 t | Euro VI A/B/C | DPF+SCR | PM Exhaust [g/kWh] | Urban Peak | 0.04 | 0 | 10 | 85 | 0 | 0 | 0.003789 | 0 | 0 | 0 | 1 | 0% | 0% | 50 | 0.003789
Buses | Diesel | Urban Buses Standard 15 - 18 t | Euro VI A/B/C | DPF+SCR | PM Exhaust [g/kWh] | Urban Off Peak | 0.04 | 0 | 10 | 85 | 0 | 0 | 0.003789 | 0 | 0 | 0 | 1 | 0% | 0% | 50 | 0.003789
Buses | Diesel | Urban Buses Standard 15 - 18 t | Euro VI A/B/C | DPF+SCR | PM Exhaust [g/kWh] | Rural | 0.04 | 0 | 10 | 85 | 0 | 0 | 0.0022734 | 0 | 0 | 0 | 1 | 0% | 0% | 50 | 0.0022734
Buses | Diesel | Urban Buses Standard 15 - 18 t | Euro VI A/B/C | DPF+SCR | PM Exhaust [g/kWh] | Highway | 0.04 | 0 | 10 | 85 | 0 | 0 | 0.0022734 | 0 | 0 | 0 | 1 | 0% | 0% | 50 | 0.0022734
Buses | Diesel | Urban Buses Standard 15 - 18 t | Euro VI A/B/C | DPF+SCR | PM Exhaust [g/kWh] | Urban Peak | 0.04 | 0.5 | 10 | 85 | 0 | 0 | 0.003789 | 0 | 0 | 0 | 1 | 0% | 0% | 50 | 0.003789
Buses | Diesel | Urban Buses Standard 15 - 18 t | Euro VI A/B/C | DPF+SCR | PM Exhaust [g/kWh] | Urban Off Peak | 0.04 | 0.5 | 10 | 85 | 0 | 0 | 0.003789 | 0 | 0 | 0 | 1 | 0% | 0% | 50 | 0.003789
Buses | Diesel | Urban Buses Standard 15 - 18 t | Euro VI A/B/C | DPF+SCR | PM Exhaust [g/kWh] | Rural | 0.04 | 0.5 | 10 | 85 | 0 | 0 | 0.0022734 | 0 | 0 | 0 | 1 | 0% | 0% | 50 | 0.0022734
Buses | Diesel | Urban Buses Standard 15 - 18 t | Euro VI A/B/C | DPF+SCR | PM Exhaust [g/kWh] | Highway | 0.04 | 0.5 | 10 | 85 | 0 | 0 | 0.0022734 | 0 | 0 | 0 | 1 | 0% | 0% | 50 | 0.0022734
Buses | Diesel | Urban Buses Standard 15 - 18 t | Euro VI A/B/C | DPF+SCR | PM Exhaust [g/kWh] | Urban Peak | 0.04 | 1 | 10 | 70 | 0 | 0 | 0.003789 | 0 | 0 | 0 | 1 | 0% | 0% | 50 | 0.003789
Buses | Diesel | Urban Buses Standard 15 - 18 t | Euro VI A/B/C | DPF+SCR | PM Exhaust [g/kWh] | Urban Off Peak | 0.04 | 1 | 10 | 70 | 0 | 0 | 0.003789 | 0 | 0 | 0 | 1 | 0% | 0% | 50 | 0.003789
Buses | Diesel | Urban Buses Standard 15 - 18 t | Euro VI A/B/C | DPF+SCR | PM Exhaust [g/kWh] | Rural | 0.04 | 1 | 10 | 70 | 0 | 0 | 0.0022734 | 0 | 0 | 0 | 1 | 0% | 0% | 50 | 0.0022734
Buses | Diesel | Urban Buses Standard 15 - 18 t | Euro VI A/B/C | DPF+SCR | PM Exhaust [g/kWh] | Highway | 0.04 | 1 | 10 | 70 | 0 | 0 | 0.0022734 | 0 | 0 | 0 | 1 | 0% | 0% | 50 | 0.0022734
Buses | Diesel | Urban Buses Standard 15 - 18 t | Euro VI A/B/C | DPF+SCR | PM Exhaust [g/kWh] | Urban Peak | 0.06 | 0 | 10 | 80 | 0 | 0 | 0.003789 | 0 | 0 | 0 | 1 | 0% | 0% | 50 | 0.003789
Buses | Diesel | Urban Buses Standard 15 - 18 t | Euro VI A/B/C | DPF+SCR | PM Exhaust [g/kWh] | Urban Off Peak | 0.06 | 0 | 10 | 80 | 0 | 0 | 0.003789 | 0 | 0 | 0 | 1 | 0% | 0% | 50 | 0.003789
Buses | Diesel | Urban Buses Standard 15 - 18 t | Euro VI A/B/C | DPF+SCR | PM Exhaust [g/kWh] | Rural | 0.06 | 0 | 10 | 80 | 0 | 0 | 0.0022734 | 0 | 0 | 0 | 1 | 0% | 0% | 50 | 0.0022734
Buses | Diesel | Urban Buses Standard 15 - 18 t | Euro VI A/B/C | DPF+SCR | PM Exhaust [g/kWh] | Highway | 0.06 | 0 | 10 | 80 | 0 | 0 | 0.0022734 | 0 | 0 | 0 | 1 | 0% | 0% | 50 | 0.0022734
Buses | Diesel | Urban Buses Standard 15 - 18 t | Euro VI A/B/C | DPF+SCR | PM Exhaust [g/kWh] | Urban Peak | 0.06 | 0.5 | 10 | 65 | 0 | 0 | 0.003789 | 0 | 0 | 0 | 1 | 0% | 0% | 50 | 0.003789
Buses | Diesel | Urban Buses Standard 15 - 18 t | Euro VI A/B/C | DPF+SCR | PM Exhaust [g/kWh] | Urban Off Peak | 0.06 | 0.5 | 10 | 65 | 0 | 0 | 0.003789 | 0 | 0 | 0 | 1 | 0% | 0% | 50 | 0.003789
Buses | Diesel | Urban Buses Standard 15 - 18 t | Euro VI A/B/C | DPF+SCR | PM Exhaust [g/kWh] | Rural | 0.06 | 0.5 | 10 | 65 | 0 | 0 | 0.0022734 | 0 | 0 | 0 | 1 | 0% | 0% | 50 | 0.0022734
Buses | Diesel | Urban Buses Standard 15 - 18 t | Euro VI A/B/C | DPF+SCR | PM Exhaust [g/kWh] | Highway | 0.06 | 0.5 | 10 | 65 | 0 | 0 | 0.0022734 | 0 | 0 | 0 | 1 | 0% | 0% | 50 | 0.0022734
Buses | Diesel | Urban Buses Standard 15 - 18 t | Euro VI A/B/C | DPF+SCR | PM Exhaust [g/kWh] | Urban Peak | 0.06 | 1 | 10 | 55 | 0 | 0 | 0.003789 | 0 | 0 | 0 | 1 | 0% | 0% | 50 | 0.003789
Buses | Diesel | Urban Buses Standard 15 - 18 t | Euro VI A/B/C | DPF+SCR | PM Exhaust [g/kWh] | Urban Off Peak | 0.06 | 1 | 10 | 55 | 0 | 0 | 0.003789 | 0 | 0 | 0 | 1 | 0% | 0% | 50 | 0.003789
Buses | Diesel | Urban Buses Standard 15 - 18 t | Euro VI A/B/C | DPF+SCR | PM Exhaust [g/kWh] | Rural | 0.06 | 1 | 10 | 55 | 0 | 0 | 0.0022734 | 0 | 0 | 0 | 1 | 0% | 0% | 50 | 0.0022734
Buses | Diesel | Urban Buses Standard 15 - 18 t | Euro VI A/B/C | DPF+SCR | PM Exhaust [g/kWh] | Highway | 0.06 | 1 | 10 | 55 | 0 | 0 | 0.0022734 | 0 | 0 | 0 | 1 | 0% | 0% | 50 | 0.0022734
Buses | Diesel | Urban Buses Standard 15 - 18 t | Euro VI D/E | DPF+SCR | PM Exhaust [g/kWh] | Urban Peak | -0.06 | 0 | 10 | 75 | 0 | 0 | 0.003789 | 0 | 0 | 0 | 1 | 0% | 0% | 50 | 0.003789
Buses | Diesel | Urban Buses Standard 15 - 18 t | Euro VI D/E | DPF+SCR | PM Exhaust [g/kWh] | Urban Off Peak | -0.06 | 0 | 10 | 75 | 0 | 0 | 0.003789 | 0 | 0 | 0 | 1 | 0% | 0% | 50 | 0.003789
Buses | Diesel | Urban Buses Standard 15 - 18 t | Euro VI D/E | DPF+SCR | PM Exhaust [g/kWh] | Rural | -0.06 | 0 | 10 | 75 | 0 | 0 | 0.0022734 | 0 | 0 | 0 | 1 | 0% | 0% | 50 | 0.0022734
Buses | Diesel | Urban Buses Standard 15 - 18 t | Euro VI D/E | DPF+SCR | PM Exhaust [g/kWh] | Highway | -0.06 | 0 | 10 | 75 | 0 | 0 | 0.0022734 | 0 | 0 | 0 | 1 | 0% | 0% | 50 | 0.0022734
Buses | Diesel | Urban Buses Standard 15 - 18 t | Euro VI D/E | DPF+SCR | PM Exhaust [g/kWh] | Urban Peak | -0.06 | 0.5 | 10 | 75 | 0 | 0 | 0.003789 | 0 | 0 | 0 | 1 | 0% | 0% | 50 | 0.003789
Buses | Diesel | Urban Buses Standard 15 - 18 t | Euro VI D/E | DPF+SCR | PM Exhaust [g/kWh] | Urban Off Peak | -0.06 | 0.5 | 10 | 75 | 0 | 0 | 0.003789 | 0 | 0 | 0 | 1 | 0% | 0% | 50 | 0.003789
Buses | Diesel | Urban Buses Standard 15 - 18 t | Euro VI D/E | DPF+SCR | PM Exhaust [g/kWh] | Rural | -0.06 | 0.5 | 10 | 75 | 0 | 0 | 0.0022734 | 0 | 0 | 0 | 1 | 0% | 0% | 50 | 0.0022734
Buses | Diesel | Urban Buses Standard 15 - 18 t | Euro VI D/E | DPF+SCR | PM Exhaust [g/kWh] | Highway | -0.06 | 0.5 | 10 | 75 | 0 | 0 | 0.0022734 | 0 | 0 | 0 | 1 | 0% | 0% | 50 | 0.0022734
Buses | Diesel | Urban Buses Standard 15 - 18 t | Euro VI D/E | DPF+SCR | PM Exhaust [g/kWh] | Urban Peak | -0.06 | 1 | 10 | 75 | 0 | 0 | 0.003789 | 0 | 0 | 0 | 1 | 0% | 0% | 50 | 0.003789
Buses | Diesel | Urban Buses Standard 15 - 18 t | Euro VI D/E | DPF+SCR | PM Exhaust [g/kWh] | Urban Off Peak | -0.06 | 1 | 10 | 75 | 0 | 0 | 0.003789 | 0 | 0 | 0 | 1 | 0% | 0% | 50 | 0.003789
Buses | Diesel | Urban Buses Standard 15 - 18 t | Euro VI D/E | DPF+SCR | PM Exhaust [g/kWh] | Rural | -0.06 | 1 | 10 | 75 | 0 | 0 | 0.0022734 | 0 | 0 | 0 | 1 | 0% | 0% | 50 | 0.0022734
Buses | Diesel | Urban Buses Standard 15 - 18 t | Euro VI D/E | DPF+SCR | PM Exhaust [g/kWh] | Highway | -0.06 | 1 | 10 | 75 | 0 | 0 | 0.0022734 | 0 | 0 | 0 | 1 | 0% | 0% | 50 | 0.0022734
Buses | Diesel | Urban Buses Standard 15 - 18 t | Euro VI D/E | DPF+SCR | PM Exhaust [g/kWh] | Urban Peak | -0.04 | 0 | 10 | 85 | 0 | 0 | 0.003789 | 0 | 0 | 0 | 1 | 0% | 0% | 50 | 0.003789
Buses | Diesel | Urban Buses Standard 15 - 18 t | Euro VI D/E | DPF+SCR | PM Exhaust [g/kWh] | Urban Off Peak | -0.04 | 0 | 10 | 85 | 0 | 0 | 0.003789 | 0 | 0 | 0 | 1 | 0% | 0% | 50 | 0.003789
Buses | Diesel | Urban Buses Standard 15 - 18 t | Euro VI D/E | DPF+SCR | PM Exhaust [g/kWh] | Rural | -0.04 | 0 | 10 | 85 | 0 | 0 | 0.0022734 | 0 | 0 | 0 | 1 | 0% | 0% | 50 | 0.0022734
Buses | Diesel | Urban Buses Standard 15 - 18 t | Euro VI D/E | DPF+SCR | PM Exhaust [g/kWh] | Highway | -0.04 | 0 | 10 | 85 | 0 | 0 | 0.0022734 | 0 | 0 | 0 | 1 | 0% | 0% | 50 | 0.0022734
Buses | Diesel | Urban Buses Standard 15 - 18 t | Euro VI D/E | DPF+SCR | PM Exhaust [g/kWh] | Urban Peak | -0.04 | 0.5 | 10 | 85 | 0 | 0 | 0.003789 | 0 | 0 | 0 | 1 | 0% | 0% | 50 | 0.003789
Buses | Diesel | Urban Buses Standard 15 - 18 t | Euro VI D/E | DPF+SCR | PM Exhaust [g/kWh] | Urban Off Peak | -0.04 | 0.5 | 10 | 85 | 0 | 0 | 0.003789 | 0 | 0 | 0 | 1 | 0% | 0% | 50 | 0.003789
Buses | Diesel | Urban Buses Standard 15 - 18 t | Euro VI D/E | DPF+SCR | PM Exhaust [g/kWh] | Rural | -0.04 | 0.5 | 10 | 85 | 0 | 0 | 0.0022734 | 0 | 0 | 0 | 1 | 0% | 0% | 50 | 0.0022734
Buses | Diesel | Urban Buses Standard 15 - 18 t | Euro VI D/E | DPF+SCR | PM Exhaust [g/kWh] | Highway | -0.04 | 0.5 | 10 | 85 | 0 | 0 | 0.0022734 | 0 | 0 | 0 | 1 | 0% | 0% | 50 | 0.0022734
Buses | Diesel | Urban Buses Standard 15 - 18 t | Euro VI D/E | DPF+SCR | PM Exhaust [g/kWh] | Urban Peak | -0.04 | 1 | 10 | 85 | 0 | 0 | 0.003789 | 0 | 0 | 0 | 1 | 0% | 0% | 50 | 0.003789
Buses | Diesel | Urban Buses Standard 15 - 18 t | Euro VI D/E | DPF+SCR | PM Exhaust [g/kWh] | Urban Off Peak | -0.04 | 1 | 10 | 85 | 0 | 0 | 0.003789 | 0 | 0 | 0 | 1 | 0% | 0% | 50 | 0.003789
Buses | Diesel | Urban Buses Standard 15 - 18 t | Euro VI D/E | DPF+SCR | PM Exhaust [g/kWh] | Rural | -0.04 | 1 | 10 | 85 | 0 | 0 | 0.0022734 | 0 | 0 | 0 | 1 | 0% | 0% | 50 | 0.0022734
Buses | Diesel | Urban Buses Standard 15 - 18 t | Euro VI D/E | DPF+SCR | PM Exhaust [g/kWh] | Highway | -0.04 | 1 | 10 | 85 | 0 | 0 | 0.0022734 | 0 | 0 | 0 | 1 | 0% | 0% | 50 | 0.0022734
Buses | Diesel | Urban Buses Standard 15 - 18 t | Euro VI D/E | DPF+SCR | PM Exhaust [g/kWh] | Urban Peak | -0.02 | 0 | 10 | 85 | 0 | 0 | 0.003789 | 0 | 0 | 0 | 1 | 0% | 0% | 50 | 0.003789
Buses | Diesel | Urban Buses Standard 15 - 18 t | Euro VI D/E | DPF+SCR | PM Exhaust [g/kWh] | Urban Off Peak | -0.02 | 0 | 10 | 85 | 0 | 0 | 0.003789 | 0 | 0 | 0 | 1 | 0% | 0% | 50 | 0.003789
Buses | Diesel | Urban Buses Standard 15 - 18 t | Euro VI D/E | DPF+SCR | PM Exhaust [g/kWh] | Rural | -0.02 | 0 | 10 | 85 | 0 | 0 | 0.0022734 | 0 | 0 | 0 | 1 | 0% | 0% | 50 | 0.0022734
Buses | Diesel | Urban Buses Standard 15 - 18 t | Euro VI D/E | DPF+SCR | PM Exhaust [g/kWh] | Highway | -0.02 | 0 | 10 | 85 | 0 | 0 | 0.0022734 | 0 | 0 | 0 | 1 | 0% | 0% | 50 | 0.0022734
Buses | Diesel | Urban Buses Standard 15 - 18 t | Euro VI D/E | DPF+SCR | PM Exhaust [g/kWh] | Urban Peak | -0.02 | 0.5 | 10 | 85 | 0 | 0 | 0.003789 | 0 | 0 | 0 | 1 | 0% | 0% | 50 | 0.003789
Buses | Diesel | Urban Buses Standard 15 - 18 t | Euro VI D/E | DPF+SCR | PM Exhaust [g/kWh] | Urban Off Peak | -0.02 | 0.5 | 10 | 85 | 0 | 0 | 0.003789 | 0 | 0 | 0 | 1 | 0% | 0% | 50 | 0.003789
Buses | Diesel | Urban Buses Standard 15 - 18 t | Euro VI D/E | DPF+SCR | PM Exhaust [g/kWh] | Rural | -0.02 | 0.5 | 10 | 85 | 0 | 0 | 0.0022734 | 0 | 0 | 0 | 1 | 0% | 0% | 50 | 0.0022734
Buses | Diesel | Urban Buses Standard 15 - 18 t | Euro VI D/E | DPF+SCR | PM Exhaust [g/kWh] | Highway | -0.02 | 0.5 | 10 | 85 | 0 | 0 | 0.0022734 | 0 | 0 | 0 | 1 | 0% | 0% | 50 | 0.0022734
Buses | Diesel | Urban Buses Standard 15 - 18 t | Euro VI D/E | DPF+SCR | PM Exhaust [g/kWh] | Urban Peak | -0.02 | 1 | 10 | 85 | 0 | 0 | 0.003789 | 0 | 0 | 0 | 1 | 0% | 0% | 50 | 0.003789
Buses | Diesel | Urban Buses Standard 15 - 18 t | Euro VI D/E | DPF+SCR | PM Exhaust [g/kWh] | Urban Off Peak | -0.02 | 1 | 10 | 85 | 0 | 0 | 0.003789 | 0 | 0 | 0 | 1 | 0% | 0% | 50 | 0.003789
Buses | Diesel | Urban Buses Standard 15 - 18 t | Euro VI D/E | DPF+SCR | PM Exhaust [g/kWh] | Rural | -0.02 | 1 | 10 | 85 | 0 | 0 | 0.0022734 | 0 | 0 | 0 | 1 | 0% | 0% | 50 | 0.0022734
Buses | Diesel | Urban Buses Standard 15 - 18 t | Euro VI D/E | DPF+SCR | PM Exhaust [g/kWh] | Highway | -0.02 | 1 | 10 | 85 | 0 | 0 | 0.0022734 | 0 | 0 | 0 | 1 | 0% | 0% | 50 | 0.0022734
Buses | Diesel | Urban Buses Standard 15 - 18 t | Euro VI D/E | DPF+SCR | PM Exhaust [g/kWh] | Urban Peak | 0 | 0 | 10 | 85 | 0 | 0 | 0.003789 | 0 | 0 | 0 | 1 | 0% | 0% | 50 | 0.003789
Buses | Diesel | Urban Buses Standard 15 - 18 t | Euro VI D/E | DPF+SCR | PM Exhaust [g/kWh] | Urban Off Peak | 0 | 0 | 10 | 85 | 0 | 0 | 0.003789 | 0 | 0 | 0 | 1 | 0% | 0% | 50 | 0.003789
Buses | Diesel | Urban Buses Standard 15 - 18 t | Euro VI D/E | DPF+SCR | PM Exhaust [g/kWh] | Rural | 0 | 0 | 10 | 85 | 0 | 0 | 0.0022734 | 0 | 0 | 0 | 1 | 0% | 0% | 50 | 0.0022734
Buses | Diesel | Urban Buses Standard 15 - 18 t | Euro VI D/E | DPF+SCR | PM Exhaust [g/kWh] | Highway | 0 | 0 | 10 | 85 | 0 | 0 | 0.0022734 | 0 | 0 | 0 | 1 | 0% | 0% | 50 | 0.0022734
Buses | Diesel | Urban Buses Standard 15 - 18 t | Euro VI D/E | DPF+SCR | PM Exhaust [g/kWh] | Urban Peak | 0 | 0.5 | 10 | 85 | 0 | 0 | 0.003789 | 0 | 0 | 0 | 1 | 0% | 0% | 50 | 0.003789
Buses | Diesel | Urban Buses Standard 15 - 18 t | Euro VI D/E | DPF+SCR | PM Exhaust [g/kWh] | Urban Off Peak | 0 | 0.5 | 10 | 85 | 0 | 0 | 0.003789 | 0 | 0 | 0 | 1 | 0% | 0% | 50 | 0.003789
Buses | Diesel | Urban Buses Standard 15 - 18 t | Euro VI D/E | DPF+SCR | PM Exhaust [g/kWh] | Rural | 0 | 0.5 | 10 | 85 | 0 | 0 | 0.0022734 | 0 | 0 | 0 | 1 | 0% | 0% | 50 | 0.0022734
Buses | Diesel | Urban Buses Standard 15 - 18 t | Euro VI D/E | DPF+SCR | PM Exhaust [g/kWh] | Highway | 0 | 0.5 | 10 | 85 | 0 | 0 | 0.0022734 | 0 | 0 | 0 | 1 | 0% | 0% | 50 | 0.0022734
Buses | Diesel | Urban Buses Standard 15 - 18 t | Euro VI D/E | DPF+SCR | PM Exhaust [g/kWh] | Urban Peak | 0 | 1 | 10 | 85 | 0 | 0 | 0.003789 | 0 | 0 | 0 | 1 | 0% | 0% | 50 | 0.003789
Buses | Diesel | Urban Buses Standard 15 - 18 t | Euro VI D/E | DPF+SCR | PM Exhaust [g/kWh] | Urban Off Peak | 0 | 1 | 10 | 85 | 0 | 0 | 0.003789 | 0 | 0 | 0 | 1 | 0% | 0% | 50 | 0.003789
Buses | Diesel | Urban Buses Standard 15 - 18 t | Euro VI D/E | DPF+SCR | PM Exhaust [g/kWh] | Rural | 0 | 1 | 10 | 85 | 0 | 0 | 0.0022734 | 0 | 0 | 0 | 1 | 0% | 0% | 50 | 0.0022734
Buses | Diesel | Urban Buses Standard 15 - 18 t | Euro VI D/E | DPF+SCR | PM Exhaust [g/kWh] | Highway | 0 | 1 | 10 | 85 | 0 | 0 | 0.0022734 | 0 | 0 | 0 | 1 | 0% | 0% | 50 | 0.0022734
Buses | Diesel | Urban Buses Standard 15 - 18 t | Euro VI D/E | DPF+SCR | PM Exhaust [g/kWh] | Urban Peak | 0.02 | 0 | 10 | 85 | 0 | 0 | 0.003789 | 0 | 0 | 0 | 1 | 0% | 0% | 50 | 0.003789
Buses | Diesel | Urban Buses Standard 15 - 18 t | Euro VI D/E | DPF+SCR | PM Exhaust [g/kWh] | Urban Off Peak | 0.02 | 0 | 10 | 85 | 0 | 0 | 0.003789 | 0 | 0 | 0 | 1 | 0% | 0% | 50 | 0.003789
Buses | Diesel | Urban Buses Standard 15 - 18 t | Euro VI D/E | DPF+SCR | PM Exhaust [g/kWh] | Rural | 0.02 | 0 | 10 | 85 | 0 | 0 | 0.0022734 | 0 | 0 | 0 | 1 | 0% | 0% | 50 | 0.0022734
Buses | Diesel | Urban Buses Standard 15 - 18 t | Euro VI D/E | DPF+SCR | PM Exhaust [g/kWh] | Highway | 0.02 | 0 | 10 | 85 | 0 | 0 | 0.0022734 | 0 | 0 | 0 | 1 | 0% | 0% | 50 | 0.0022734
Buses | Diesel | Urban Buses Standard 15 - 18 t | Euro VI D/E | DPF+SCR | PM Exhaust [g/kWh] | Urban Peak | 0.02 | 0.5 | 10 | 85 | 0 | 0 | 0.003789 | 0 | 0 | 0 | 1 | 0% | 0% | 50 | 0.003789
Buses | Diesel | Urban Buses Standard 15 - 18 t | Euro VI D/E | DPF+SCR | PM Exhaust [g/kWh] | Urban Off Peak | 0.02 | 0.5 | 10 | 85 | 0 | 0 | 0.003789 | 0 | 0 | 0 | 1 | 0% | 0% | 50 | 0.003789
Buses | Diesel | Urban Buses Standard 15 - 18 t | Euro VI D/E | DPF+SCR | PM Exhaust [g/kWh] | Rural | 0.02 | 0.5 | 10 | 85 | 0 | 0 | 0.0022734 | 0 | 0 | 0 | 1 | 0% | 0% | 50 | 0.0022734
Buses | Diesel | Urban Buses Standard 15 - 18 t | Euro VI D/E | DPF+SCR | PM Exhaust [g/kWh] | Highway | 0.02 | 0.5 | 10 | 85 | 0 | 0 | 0.0022734 | 0 | 0 | 0 | 1 | 0% | 0% | 50 | 0.0022734
Buses | Diesel | Urban Buses Standard 15 - 18 t | Euro VI D/E | DPF+SCR | PM Exhaust [g/kWh] | Urban Peak | 0.02 | 1 | 10 | 85 | 0 | 0 | 0.003789 | 0 | 0 | 0 | 1 | 0% | 0% | 50 | 0.003789
Buses | Diesel | Urban Buses Standard 15 - 18 t | Euro VI D/E | DPF+SCR | PM Exhaust [g/kWh] | Urban Off Peak | 0.02 | 1 | 10 | 85 | 0 | 0 | 0.003789 | 0 | 0 | 0 | 1 | 0% | 0% | 50 | 0.003789
Buses | Diesel | Urban Buses Standard 15 - 18 t | Euro VI D/E | DPF+SCR | PM Exhaust [g/kWh] | Rural | 0.02 | 1 | 10 | 85 | 0 | 0 | 0.0022734 | 0 | 0 | 0 | 1 | 0% | 0% | 50 | 0.0022734
Buses | Diesel | Urban Buses Standard 15 - 18 t | Euro VI D/E | DPF+SCR | PM Exhaust [g/kWh] | Highway | 0.02 | 1 | 10 | 85 | 0 | 0 | 0.0022734 | 0 | 0 | 0 | 1 | 0% | 0% | 50 | 0.0022734
Buses | Diesel | Urban Buses Standard 15 - 18 t | Euro VI D/E | DPF+SCR | PM Exhaust [g/kWh] | Urban Peak | 0.04 | 0 | 10 | 85 | 0 | 0 | 0.003789 | 0 | 0 | 0 | 1 | 0% | 0% | 50 | 0.003789
Buses | Diesel | Urban Buses Standard 15 - 18 t | Euro VI D/E | DPF+SCR | PM Exhaust [g/kWh] | Urban Off Peak | 0.04 | 0 | 10 | 85 | 0 | 0 | 0.003789 | 0 | 0 | 0 | 1 | 0% | 0% | 50 | 0.003789
Buses | Diesel | Urban Buses Standard 15 - 18 t | Euro VI D/E | DPF+SCR | PM Exhaust [g/kWh] | Rural | 0.04 | 0 | 10 | 85 | 0 | 0 | 0.0022734 | 0 | 0 | 0 | 1 | 0% | 0% | 50 | 0.0022734
Buses | Diesel | Urban Buses Standard 15 - 18 t | Euro VI D/E | DPF+SCR | PM Exhaust [g/kWh] | Highway | 0.04 | 0 | 10 | 85 | 0 | 0 | 0.0022734 | 0 | 0 | 0 | 1 | 0% | 0% | 50 | 0.0022734
Buses | Diesel | Urban Buses Standard 15 - 18 t | Euro VI D/E | DPF+SCR | PM Exhaust [g/kWh] | Urban Peak | 0.04 | 0.5 | 10 | 85 | 0 | 0 | 0.003789 | 0 | 0 | 0 | 1 | 0% | 0% | 50 | 0.003789
Buses | Diesel | Urban Buses Standard 15 - 18 t | Euro VI D/E | DPF+SCR | PM Exhaust [g/kWh] | Urban Off Peak | 0.04 | 0.5 | 10 | 85 | 0 | 0 | 0.003789 | 0 | 0 | 0 | 1 | 0% | 0% | 50 | 0.003789
Buses | Diesel | Urban Buses Standard 15 - 18 t | Euro VI D/E | DPF+SCR | PM Exhaust [g/kWh] | Rural | 0.04 | 0.5 | 10 | 85 | 0 | 0 | 0.0022734 | 0 | 0 | 0 | 1 | 0% | 0% | 50 | 0.0022734
Buses | Diesel | Urban Buses Standard 15 - 18 t | Euro VI D/E | DPF+SCR | PM Exhaust [g/kWh] | Highway | 0.04 | 0.5 | 10 | 85 | 0 | 0 | 0.0022734 | 0 | 0 | 0 | 1 | 0% | 0% | 50 | 0.0022734
Buses | Diesel | Urban Buses Standard 15 - 18 t | Euro VI D/E | DPF+SCR | PM Exhaust [g/kWh] | Urban Peak | 0.04 | 1 | 10 | 70 | 0 | 0 | 0.003789 | 0 | 0 | 0 | 1 | 0% | 0% | 50 | 0.003789
Buses | Diesel | Urban Buses Standard 15 - 18 t | Euro VI D/E | DPF+SCR | PM Exhaust [g/kWh] | Urban Off Peak | 0.04 | 1 | 10 | 70 | 0 | 0 | 0.003789 | 0 | 0 | 0 | 1 | 0% | 0% | 50 | 0.003789
Buses | Diesel | Urban Buses Standard 15 - 18 t | Euro VI D/E | DPF+SCR | PM Exhaust [g/kWh] | Rural | 0.04 | 1 | 10 | 70 | 0 | 0 | 0.0022734 | 0 | 0 | 0 | 1 | 0% | 0% | 50 | 0.0022734
Buses | Diesel | Urban Buses Standard 15 - 18 t | Euro VI D/E | DPF+SCR | PM Exhaust [g/kWh] | Highway | 0.04 | 1 | 10 | 70 | 0 | 0 | 0.0022734 | 0 | 0 | 0 | 1 | 0% | 0% | 50 | 0.0022734
Buses | Diesel | Urban Buses Standard 15 - 18 t | Euro VI D/E | DPF+SCR | PM Exhaust [g/kWh] | Urban Peak | 0.06 | 0 | 10 | 80 | 0 | 0 | 0.003789 | 0 | 0 | 0 | 1 | 0% | 0% | 50 | 0.003789
Buses | Diesel | Urban Buses Standard 15 - 18 t | Euro VI D/E | DPF+SCR | PM Exhaust [g/kWh] | Urban Off Peak | 0.06 | 0 | 10 | 80 | 0 | 0 | 0.003789 | 0 | 0 | 0 | 1 | 0% | 0% | 50 | 0.003789
Buses | Diesel | Urban Buses Standard 15 - 18 t | Euro VI D/E | DPF+SCR | PM Exhaust [g/kWh] | Rural | 0.06 | 0 | 10 | 80 | 0 | 0 | 0.0022734 | 0 | 0 | 0 | 1 | 0% | 0% | 50 | 0.0022734
Buses | Diesel | Urban Buses Standard 15 - 18 t | Euro VI D/E | DPF+SCR | PM Exhaust [g/kWh] | Highway | 0.06 | 0 | 10 | 80 | 0 | 0 | 0.0022734 | 0 | 0 | 0 | 1 | 0% | 0% | 50 | 0.0022734
Buses | Diesel | Urban Buses Standard 15 - 18 t | Euro VI D/E | DPF+SCR | PM Exhaust [g/kWh] | Urban Peak | 0.06 | 0.5 | 10 | 65 | 0 | 0 | 0.003789 | 0 | 0 | 0 | 1 | 0% | 0% | 50 | 0.003789
Buses | Diesel | Urban Buses Standard 15 - 18 t | Euro VI D/E | DPF+SCR | PM Exhaust [g/kWh] | Urban Off Peak | 0.06 | 0.5 | 10 | 65 | 0 | 0 | 0.003789 | 0 | 0 | 0 | 1 | 0% | 0% | 50 | 0.003789
Buses | Diesel | Urban Buses Standard 15 - 18 t | Euro VI D/E | DPF+SCR | PM Exhaust [g/kWh] | Rural | 0.06 | 0.5 | 10 | 65 | 0 | 0 | 0.0022734 | 0 | 0 | 0 | 1 | 0% | 0% | 50 | 0.0022734
Buses | Diesel | Urban Buses Standard 15 - 18 t | Euro VI D/E | DPF+SCR | PM Exhaust [g/kWh] | Highway | 0.06 | 0.5 | 10 | 65 | 0 | 0 | 0.0022734 | 0 | 0 | 0 | 1 | 0% | 0% | 50 | 0.0022734
Buses | Diesel | Urban Buses Standard 15 - 18 t | Euro VI D/E | DPF+SCR | PM Exhaust [g/kWh] | Urban Peak | 0.06 | 1 | 10 | 55 | 0 | 0 | 0.003789 | 0 | 0 | 0 | 1 | 0% | 0% | 50 | 0.003789
Buses | Diesel | Urban Buses Standard 15 - 18 t | Euro VI D/E | DPF+SCR | PM Exhaust [g/kWh] | Urban Off Peak | 0.06 | 1 | 10 | 55 | 0 | 0 | 0.003789 | 0 | 0 | 0 | 1 | 0% | 0% | 50 | 0.003789
Buses | Diesel | Urban Buses Standard 15 - 18 t | Euro VI D/E | DPF+SCR | PM Exhaust [g/kWh] | Rural | 0.06 | 1 | 10 | 55 | 0 | 0 | 0.0022734 | 0 | 0 | 0 | 1 | 0% | 0% | 50 | 0.0022734
Buses | Diesel | Urban Buses Standard 15 - 18 t | Euro VI D/E | DPF+SCR | PM Exhaust [g/kWh] | Highway | 0.06 | 1 | 10 | 55 | 0 | 0 | 0.0022734 | 0 | 0 | 0 | 1 | 0% | 0% | 50 | 0.0022734
Buses | Diesel | Urban Buses Articulated >18 t | Conventional |  | PM Exhaust |  | -0.06 | 0 | 11 | 86 | 0.00016434 | -0.017167 | 1.2186 | 4.3804 | 0.0010112 | 0.035676 | 0.79245 | 0% | 0% | 50 | 0.16824
Buses | Diesel | Urban Buses Articulated >18 t | Conventional |  | PM Exhaust |  | -0.06 | 0.5 | 11 | 86 | 0.00011335 | -0.011874 | 0.78491 | 2.3445 | 0.00066637 | 0.017279 | 0.53415 | 0% | 0% | 50 | 0.1702
Buses | Diesel | Urban Buses Articulated >18 t | Conventional |  | PM Exhaust |  | -0.06 | 1 | 11 | 86 | 0.00013535 | -0.016015 | 1.1222 | 3.2885 | 0.00077104 | 0.028921 | 0.72662 | 0% | 0% | 50 | 0.17697
Buses | Diesel | Urban Buses Articulated >18 t | Conventional |  | PM Exhaust |  | -0.04 | 0 | 11 | 86 | -2.152e-05 | 0.011662 | 1.3156 | -4.0298 | 0.0022947 | 0.046355 | 0.062541 | 0% | 0% | 50 | 0.21736
Buses | Diesel | Urban Buses Articulated >18 t | Conventional |  | PM Exhaust |  | -0.04 | 0.5 | 11 | 86 | -2.0459e-05 | 0.0096016 | 1.3717 | -4.5811 | 0.0022298 | 0.040259 | 0.1143 | 0% | 0% | 50 | 0.22191
Buses | Diesel | Urban Buses Articulated >18 t | Conventional |  | PM Exhaust |  | -0.04 | 1 | 11 | 86 | 5.3722e-06 | -0.0023072 | 2.1899 | 0.11599 | 0.0019881 | 0.067751 | 0.64179 | 0% | 0% | 50 | 0.23226
Buses | Diesel | Urban Buses Articulated >18 t | Conventional |  | PM Exhaust |  | -0.02 | 0 | 11 | 86 | 0.0001979 | -0.0092186 | 0.78078 | 3.0801 | 0.00063378 | 0.015438 | 0.40807 | 0% | 0% | 50 | 0.31696
Buses | Diesel | Urban Buses Articulated >18 t | Conventional |  | PM Exhaust |  | -0.02 | 0.5 | 11 | 86 | -2.6899e-05 | 0.03805 | 2.0957 | -4.4673 | 0.0027619 | 0.091254 | -0.0053763 | 0% | 0% | 50 | 0.33516
Buses | Diesel | Urban Buses Articulated >18 t | Conventional |  | PM Exhaust |  | -0.02 | 1 | 11 | 86 | -0.00015588 | 0.037228 | 2.0615 | -0.65402 | 0.0020298 | 0.087738 | 0.2293 | 0% | 0% | 50 | 0.36325
Buses | Diesel | Urban Buses Articulated >18 t | Conventional |  | PM Exhaust |  | 0 | 0 | 11 | 86 | 1.0504e-05 | 0.0078243 | 2.155 | 0.80565 | -0.00019747 | 0.11647 | 0.044493 | 0% | 0% | 50 | 0.48164
Buses | Diesel | Urban Buses Articulated >18 t | Conventional |  | PM Exhaust |  | 0 | 0.5 | 11 | 86 | 0.0001627 | 0.088621 | 1.3736 | -6.3823 | 0.0022782 | 0.10873 | -0.55391 | 0% | 0% | 50 | 0.57511
Buses | Diesel | Urban Buses Articulated >18 t | Conventional |  | PM Exhaust |  | 0 | 1 | 11 | 86 | 8.9832e-05 | 0.050795 | 0.70585 | -5.3388 | 0.0011533 | 0.051572 | -0.32509 | 0% | 0% | 50 | 0.65478
Buses | Diesel | Urban Buses Articulated >18 t | Conventional |  | PM Exhaust |  | 0.02 | 0 | 11 | 86 | 0.00044085 | 0.096313 | 1.2642 | 3.8767 | 0.0016391 | 0.14056 | -0.46363 | 0% | 0% | 50 | 0.68088
Buses | Diesel | Urban Buses Articulated >18 t | Conventional |  | PM Exhaust |  | 0.02 | 0.5 | 11 | 83 | 0.00081458 | 0.15149 | 1.6331 | 4.1557 | 0.0018535 | 0.17416 | -0.53938 | 0% | 0% | 50 | 0.88477
Buses | Diesel | Urban Buses Articulated >18 t | Conventional |  | PM Exhaust |  | 0.02 | 1 | 11 | 75 | 0.0013753 | 0.010461 | 2.8923 | 3.5359 | 0.0013742 | 0.055301 | 0.52795 | 0% | 0% | 50 | 1.0291
Buses | Diesel | Urban Buses Articulated >18 t | Conventional |  | PM Exhaust |  | 0.04 | 0 | 11 | 76 | 0.00032929 | 0.07887 | 0.59795 | 5.4657 | 0.00032638 | 0.10407 | -0.38638 | 0% | 0% | 50 | 0.97178
Buses | Diesel | Urban Buses Articulated >18 t | Conventional |  | PM Exhaust |  | 0.04 | 0.5 | 11 | 60 | 0.0055408 | -0.13859 | 1.4688 | 4.2555 | 0.0040409 | -0.09727 | 0.93333 | 0% | 0% | 50 | 1.3733
Buses | Diesel | Urban Buses Articulated >18 t | Conventional |  | PM Exhaust |  | 0.04 | 1 | 10 | 45 | 0.0027108 | -0.16044 | 3.1666 | 3.3834 | 0.0014412 | -0.067142 | 1.2068 | 0% | 0% | 45 | 1.3692
Buses | Diesel | Urban Buses Articulated >18 t | Conventional |  | PM Exhaust |  | 0.06 | 0 | 11 | 59 | 0.0064222 | -0.14695 | 1.449 | 4.0872 | 0.0047053 | -0.10338 | 0.91129 | 0% | 0% | 50 | 1.3642
Buses | Diesel | Urban Buses Articulated >18 t | Conventional |  | PM Exhaust |  | 0.06 | 0.5 | 10 | 44 | 0.003622 | -0.20872 | 3.6494 | 3.6175 | 0.0015695 | -0.080784 | 1.3487 | 0% | 0% | 44 | 1.8735
Buses | Diesel | Urban Buses Articulated >18 t | Conventional |  | PM Exhaust |  | 0.06 | 1 | 9 | 34 | 0.0071286 | -0.21207 | 1.1423 | 15.5535 | 0.003574 | -0.11316 | 1.0181 | 0% | 0% | 34 | 2.0197
Buses | Diesel | Urban Buses Articulated >18 t | Euro I |  | PM Exhaust |  | -0.06 | 0 | 11 | 86 | -4.2917e-15 | 1.1392e-12 | 3.5649 | 3.694e-09 | 0.004583 | 0.39496 | 0.10614 | 0% | 0% | 50 | 0.11385
Buses | Diesel | Urban Buses Articulated >18 t | Euro I |  | PM Exhaust |  | -0.06 | 0.5 | 11 | 86 | -1.103e-14 | 2.7773e-12 | 2.1546 | 1.7864e-09 | 0.0031624 | 0.20895 | 0.38142 | 0% | 0% | 50 | 0.115
Buses | Diesel | Urban Buses Articulated >18 t | Euro I |  | PM Exhaust |  | -0.06 | 1 | 11 | 86 | 6.0978e-06 | -0.0026102 | 0.36766 | 2.5931 | 5.896e-05 | 0.041143 | 0.34337 | 0% | 0% | 50 | 0.11941
Buses | Diesel | Urban Buses Articulated >18 t | Euro I |  | PM Exhaust |  | -0.04 | 0 | 11 | 86 | -3.8519e-05 | 0.03539 | 2.3456 | -5.9732 | 0.0071855 | 0.19788 | -0.11288 | 0% | 0% | 50 | 0.14054
Buses | Diesel | Urban Buses Articulated >18 t | Euro I |  | PM Exhaust |  | -0.04 | 0.5 | 11 | 86 | -2.6081e-15 | 7.4913e-13 | 3.0636 | 2.0487e-10 | 0.0027877 | 0.27075 | 0.76106 | 0% | 0% | 50 | 0.14405
Buses | Diesel | Urban Buses Articulated >18 t | Euro I |  | PM Exhaust |  | -0.04 | 1 | 11 | 86 | 9.831e-06 | -0.0032534 | 0.32372 | 1.8378 | -4.9677e-05 | 0.025949 | 0.30662 | 0% | 0% | 50 | 0.15027
Buses | Diesel | Urban Buses Articulated >18 t | Euro I |  | PM Exhaust |  | -0.02 | 0 | 11 | 86 | 1.2594e-15 | 1.0356e-13 | 2.694 | 1.1821e-10 | -0.0010644 | 0.28349 | 0.40776 | 0% | 0% | 50 | 0.22599
Buses | Diesel | Urban Buses Articulated >18 t | Euro I |  | PM Exhaust |  | -0.02 | 0.5 | 11 | 86 | 7.2519e-06 | 0.057501 | 2.5778 | -2.2057 | 0.0047711 | 0.2466 | 0.40779 | 0% | 0% | 50 | 0.22002
Buses | Diesel | Urban Buses Articulated >18 t | Euro I |  | PM Exhaust |  | -0.02 | 1 | 11 | 86 | -1.8828e-05 | 0.040104 | 2.1336 | -0.74706 | 0.003731 | 0.15323 | 0.82585 | 0% | 0% | 50 | 0.22884
Buses | Diesel | Urban Buses Articulated >18 t | Euro I |  | PM Exhaust |  | 0 | 0 | 11 | 86 | 0.0066051 | -0.076675 | -2.5998 | 94.7792 | 0.036725 | -1.3506 | 18.2824 | 0% | 0% | 50 | 0.28133
Buses | Diesel | Urban Buses Articulated >18 t | Euro I |  | PM Exhaust |  | 0 | 0.5 | 11 | 86 | 0.00046563 | 0.0029833 | -0.32279 | 4.2546 | 0.0024112 | -0.070351 | 0.66743 | 0% | 0% | 50 | 0.33845
Buses | Diesel | Urban Buses Articulated >18 t | Euro I |  | PM Exhaust |  | 0 | 1 | 11 | 86 | 0.00057126 | 0.0095073 | -0.44699 | 4.031 | 0.0027425 | -0.067624 | 0.51426 | 0% | 0% | 50 | 0.38531
Buses | Diesel | Urban Buses Articulated >18 t | Euro I |  | PM Exhaust |  | 0.02 | 0 | 11 | 86 | 0.0034316 | 0.13709 | 1.7029 | 2.9182 | 0.012393 | 0.24561 | 0.35033 | 0% | 0% | 50 | 0.39426
Buses | Diesel | Urban Buses Articulated >18 t | Euro I |  | PM Exhaust |  | 0.02 | 0.5 | 11 | 84 | 0.00070678 | 0.11653 | -0.19597 | -4.7263 | 0.0026983 | 0.18431 | -1.6091 | 0% | 0% | 50 | 0.50884
Buses | Diesel | Urban Buses Articulated >18 t | Euro I |  | PM Exhaust |  | 0.02 | 1 | 11 | 76 | -0.00024243 | 0.014224 | 1.5316 | 3.6715 | -0.00070212 | 0.070111 | 1.1618 | 0% | 0% | 50 | 0.58728
Buses | Diesel | Urban Buses Articulated >18 t | Euro I |  | PM Exhaust |  | 0.04 | 0 | 11 | 77 | 0.00041767 | 0.13825 | -0.67957 | -6.8259 | 0.0013743 | 0.24156 | -2.5753 | 0% | 0% | 50 | 0.5519
Buses | Diesel | Urban Buses Articulated >18 t | Euro I |  | PM Exhaust |  | 0.04 | 0.5 | 11 | 61 | 0.0035152 | -0.07527 | 1.3228 | 4.8621 | 0.0045659 | -0.09144 | 1.6651 | 0% | 0% | 50 | 0.75748
Buses | Diesel | Urban Buses Articulated >18 t | Euro I |  | PM Exhaust |  | 0.04 | 1 | 10 | 48 | 0.00077149 | -0.075278 | 2.5135 | -0.25286 | 0.00014367 | -0.019636 | 1.455 | 0% | 0% | 48 | 0.79709
Buses | Diesel | Urban Buses Articulated >18 t | Euro I |  | PM Exhaust |  | 0.06 | 0 | 11 | 60 | 0.00085279 | 0.064384 | 0.62589 | 7.5618 | 0.00069605 | 0.11308 | 0.67171 | 0% | 0% | 50 | 0.75979
Buses | Diesel | Urban Buses Articulated >18 t | Euro I |  | PM Exhaust |  | 0.06 | 0.5 | 10 | 44 | 0.0022898 | -0.20009 | 5.8846 | -2.609 | 0.00088719 | -0.087108 | 3.5429 | 0% | 0% | 44 | 1.0186
Buses | Diesel | Urban Buses Articulated >18 t | Euro I |  | PM Exhaust |  | 0.06 | 1 | 9 | 36 | 0.010672 | -0.38839 | 3.9812 | 7.5608 | 0.0089142 | -0.31398 | 3.3433 | 0% | 0% | 36 | 1.1247
Buses | Diesel | Urban Buses Articulated >18 t | Euro II |  | PM Exhaust |  | -0.06 | 0 | 11 | 86 | 2.4188e-05 | -0.007091 | 0.51921 | 2.1121 | -0.00081394 | 0.097151 | 2.1589 | 0% | 0% | 50 | 0.053672
Buses | Diesel | Urban Buses Articulated >18 t | Euro II |  | PM Exhaust |  | -0.06 | 0.5 | 11 | 86 | -0.00011659 | 0.034208 | -0.50489 | 4.2124 | 0.0099538 | -0.18057 | 1.9161 | 0% | 0% | 50 | 0.056171
Buses | Diesel | Urban Buses Articulated >18 t | Euro II |  | PM Exhaust |  | -0.06 | 1 | 11 | 86 | -8.8562e-06 | 0.0035996 | 1.3881 | -0.18662 | 0.0072715 | 0.049007 | 4.9309 | 0% | 0% | 50 | 0.060335
Buses | Diesel | Urban Buses Articulated >18 t | Euro II |  | PM Exhaust |  | -0.04 | 0 | 11 | 86 | 2.9827e-05 | -0.0091811 | 0.57656 | 2.7037 | -0.001143 | 0.085427 | 2.2586 | 0% | 0% | 50 | 0.067027
Buses | Diesel | Urban Buses Articulated >18 t | Euro II |  | PM Exhaust |  | -0.04 | 0.5 | 11 | 86 | -0.00042915 | 0.075309 | -0.98761 | 3.302 | 0.011279 | -0.078758 | -0.1435 | 0% | 0% | 50 | 0.073437
Buses | Diesel | Urban Buses Articulated >18 t | Euro II |  | PM Exhaust |  | -0.04 | 1 | 11 | 86 | -2.4399e-06 | 0.00091737 | 0.91957 | -0.049202 | 0.0036174 | 0.0096591 | 2.7526 | 0% | 0% | 50 | 0.078048
Buses | Diesel | Urban Buses Articulated >18 t | Euro II |  | PM Exhaust |  | -0.02 | 0 | 11 | 86 | 0.00029408 | 0.0039536 | -0.27649 | 4.5547 | 0.0060053 | -0.18969 | 2.1424 | 0% | 0% | 50 | 0.097442
Buses | Diesel | Urban Buses Articulated >18 t | Euro II |  | PM Exhaust |  | -0.02 | 0.5 | 11 | 86 | -4.4361e-05 | -0.00014484 | 0.39221 | -3.1214 | -0.0010563 | 0.10234 | -0.67595 | 0% | 0% | 50 | 0.11756
Buses | Diesel | Urban Buses Articulated >18 t | Euro II |  | PM Exhaust |  | -0.02 | 1 | 11 | 86 | -2.6791e-05 | -0.0014145 | 0.36242 | -2.5254 | -0.00072613 | 0.069895 | -0.37184 | 0% | 0% | 50 | 0.13323
Buses | Diesel | Urban Buses Articulated >18 t | Euro II |  | PM Exhaust |  | 0 | 0 | 11 | 86 | 1.059e-16 | -4.0601e-15 | 1.6584 | 3.8826e-12 | -0.0020836 | 0.27908 | 1.8574 | 0% | 0% | 50 | 0.15642
Buses | Diesel | Urban Buses Articulated >18 t | Euro II |  | PM Exhaust |  | 0 | 0.5 | 11 | 86 | 1.7796e-06 | 0.010428 | 0.85893 | 3.4467 | -0.00045516 | 0.14319 | 1.4532 | 0% | 0% | 50 | 0.19448
Buses | Diesel | Urban Buses Articulated >18 t | Euro II |  | PM Exhaust |  | 0 | 1 | 11 | 86 | 0.00042895 | -0.012587 | 0.028372 | 4.6175 | 0.0024844 | -0.10401 | 1.5719 | 0% | 0% | 50 | 0.2183
Buses | Diesel | Urban Buses Articulated >18 t | Euro II |  | PM Exhaust |  | 0.02 | 0 | 11 | 86 | 0.0010224 | -0.010682 | -0.25947 | 5.7948 | 0.0067283 | -0.20357 | 2.0465 | 0% | 0% | 50 | 0.21618
Buses | Diesel | Urban Buses Articulated >18 t | Euro II |  | PM Exhaust |  | 0.02 | 0.5 | 11 | 86 | 0.00066144 | 0.00425 | -0.31189 | 3.6993 | 0.0042584 | -0.10381 | 0.90347 | 0% | 0% | 50 | 0.25605
Buses | Diesel | Urban Buses Articulated >18 t | Euro II |  | PM Exhaust |  | 0.02 | 1 | 11 | 79 | 0.00058385 | 0.034824 | -0.73984 | 3.5184 | 0.0050804 | -0.081474 | 0.33202 | 0% | 0% | 50 | 0.28254
Buses | Diesel | Urban Buses Articulated >18 t | Euro II |  | PM Exhaust |  | 0.04 | 0 | 11 | 81 | 0.00020489 | 0.048586 | 0.03341 | -4.0146 | 0.0024799 | 0.12157 | -1.2323 | 0% | 0% | 50 | 0.26205
Buses | Diesel | Urban Buses Articulated >18 t | Euro II |  | PM Exhaust |  | 0.04 | 0.5 | 11 | 60 | -0.00013343 | 0.078149 | 2.1381 | 3.0875 | 0.0022967 | 0.22676 | 1.7875 | 0% | 0% | 50 | 0.30602
Buses | Diesel | Urban Buses Articulated >18 t | Euro II |  | PM Exhaust |  | 0.04 | 1 | 10 | 54 | 0.00069026 | -0.071475 | 2.2 | -0.73108 | 0.00026216 | -0.033073 | 1.9734 | 0% | 0% | 50 | 0.34593
Buses | Diesel | Urban Buses Articulated >18 t | Euro II |  | PM Exhaust |  | 0.06 | 0 | 11 | 55 | 0.00095545 | 0.0047936 | -0.46867 | 4.0051 | 0.0048076 | -0.11192 | 0.74298 | 0% | 0% | 50 | 0.31256
Buses | Diesel | Urban Buses Articulated >18 t | Euro II |  | PM Exhaust |  | 0.06 | 0.5 | 10 | 48 | 0.00086343 | -0.081247 | 2.2272 | -1.4335 | 0.0004162 | -0.042241 | 1.8797 | 0% | 0% | 48 | 0.35364
Buses | Diesel | Urban Buses Articulated >18 t | Euro II |  | PM Exhaust |  | 0.06 | 1 | 9 | 39 | 0.0019887 | -0.097948 | 1.4123 | 2.6281 | 0.0028387 | -0.11761 | 1.5938 | 0% | 0% | 39 | 0.51675
Buses | Diesel | Urban Buses Articulated >18 t | Euro III |  | PM Exhaust |  | -0.06 | 0 | 11 | 86 | -8.0791e-06 | 0.08862 | 2.8614 | -4.725 | 0.019521 | 0.65884 | 1.2746 | 0% | 0% | 50 | 0.086459
Buses | Diesel | Urban Buses Articulated >18 t | Euro III |  | PM Exhaust |  | -0.06 | 0.5 | 11 | 86 | -1.9577e-05 | 0.065816 | 2.6602 | -5.5503 | 0.015177 | 0.55444 | 1.2336 | 0% | 0% | 50 | 0.086566
Buses | Diesel | Urban Buses Articulated >18 t | Euro III |  | PM Exhaust |  | -0.06 | 1 | 11 | 86 | 0.00015155 | -0.00044062 | 0.026482 | 4.174 | 0.0037119 | -0.11826 | 2.2221 | 0% | 0% | 50 | 0.08353
Buses | Diesel | Urban Buses Articulated >18 t | Euro III |  | PM Exhaust |  | -0.04 | 0 | 11 | 86 | 9.762e-06 | 0.070635 | 3.3286 | -3.8164 | 0.013242 | 0.73522 | 1.5107 | 0% | 0% | 50 | 0.095386
Buses | Diesel | Urban Buses Articulated >18 t | Euro III |  | PM Exhaust |  | -0.04 | 0.5 | 11 | 86 | 0.00012514 | 0.0081912 | -0.1883 | 4.1164 | 0.004442 | -0.1249 | 1.741 | 0% | 0% | 50 | 0.093385
Buses | Diesel | Urban Buses Articulated >18 t | Euro III |  | PM Exhaust |  | -0.04 | 1 | 11 | 86 | 0.00024196 | 0.018606 | -0.33659 | 8.8602 | 0.0093879 | -0.25396 | 3.7851 | 0% | 0% | 50 | 0.094513
Buses | Diesel | Urban Buses Articulated >18 t | Euro III |  | PM Exhaust |  | -0.02 | 0 | 11 | 86 | 5.3371e-18 | 2.2972e-16 | 1.6703 | 1.872e-13 | -0.0012421 | 0.29436 | 1.5539 | 0% | 0% | 50 | 0.12686
Buses | Diesel | Urban Buses Articulated >18 t | Euro III |  | PM Exhaust |  | -0.02 | 0.5 | 11 | 86 | 0.00027681 | -0.0095845 | 0.29781 | 4.1474 | 0.0031133 | -0.10178 | 2.4479 | 0% | 0% | 50 | 0.11544
Buses | Diesel | Urban Buses Articulated >18 t | Euro III |  | PM Exhaust |  | -0.02 | 1 | 11 | 86 | 0.00011022 | 0.0072749 | -0.18204 | 2.4778 | 0.0028289 | -0.073577 | 0.83835 | 0% | 0% | 50 | 0.11976
Buses | Diesel | Urban Buses Articulated >18 t | Euro III |  | PM Exhaust |  | 0 | 0 | 11 | 86 | 5.3956e-15 | -1.6944e-13 | 1.7826 | 2.6805e-10 | -0.0019341 | 0.31593 | 1.5587 | 0% | 0% | 50 | 0.14238
Buses | Diesel | Urban Buses Articulated >18 t | Euro III |  | PM Exhaust |  | 0 | 0.5 | 11 | 86 | 0.00050105 | -0.013665 | 0.17636 | 5.4632 | 0.0042292 | -0.15418 | 2.7386 | 0% | 0% | 50 | 0.1526
Buses | Diesel | Urban Buses Articulated >18 t | Euro III |  | PM Exhaust |  | 0 | 1 | 11 | 86 | 0.0023755 | -0.013492 | -0.51058 | 21.5265 | 0.022148 | -0.66807 | 8.6422 | 0% | 0% | 50 | 0.16937
Buses | Diesel | Urban Buses Articulated >18 t | Euro III |  | PM Exhaust |  | 0.02 | 0 | 11 | 86 | -1.8927e-05 | 0.0028378 | 0.36442 | 1.434 | -0.00028973 | 0.058471 | 0.6665 | 0% | 0% | 50 | 0.17017
Buses | Diesel | Urban Buses Articulated >18 t | Euro III |  | PM Exhaust |  | 0.02 | 0.5 | 11 | 86 | -2.3951e-05 | 0.0051635 | 0.4908 | 1.6912 | -0.00030964 | 0.071199 | 0.84623 | 0% | 0% | 50 | 0.19904
Buses | Diesel | Urban Buses Articulated >18 t | Euro III |  | PM Exhaust |  | 0.02 | 1 | 11 | 81 | -1.4595e-05 | -0.00050892 | 0.39252 | 3.2109 | -0.00018528 | 0.020807 | 1.1776 | 0% | 0% | 50 | 0.22499
Buses | Diesel | Urban Buses Articulated >18 t | Euro III |  | PM Exhaust |  | 0.04 | 0 | 11 | 82 | -4.3195e-07 | 0.0099592 | 0.81377 | 3.205 | -0.00042909 | 0.13075 | 1.2956 | 0% | 0% | 50 | 0.20335
Buses | Diesel | Urban Buses Articulated >18 t | Euro III |  | PM Exhaust |  | 0.04 | 0.5 | 11 | 66 | -3.2787e-05 | -0.0033152 | 0.40725 | 2.9934 | -0.00033288 | 0.0098156 | 1.202 | 0% | 0% | 50 | 0.25494
Buses | Diesel | Urban Buses Articulated >18 t | Euro III |  | PM Exhaust |  | 0.04 | 1 | 10 | 55 | 0.00042598 | -0.044643 | 1.9752 | -0.002253 | 1.5215e-05 | -0.0070741 | 2.7192 | 0% | 0% | 50 | 0.33616
Buses | Diesel | Urban Buses Articulated >18 t | Euro III |  | PM Exhaust |  | 0.06 | 0 | 11 | 64 | 0.00068194 | 0.12166 | 0.17576 | -4.8808 | 0.0065169 | 0.352 | -2.3458 | 0% | 0% | 50 | 0.24935
Buses | Diesel | Urban Buses Articulated >18 t | Euro III |  | PM Exhaust |  | 0.06 | 0.5 | 11 | 49 | 0.00056301 | -0.052574 | 1.4774 | -2.0546 | 0.00050792 | -0.049853 | 1.8527 | 0% | 0% | 49 | 0.33539
Buses | Diesel | Urban Buses Articulated >18 t | Euro III |  | PM Exhaust |  | 0.06 | 1 | 9 | 40 | -0.00059092 | 0.061102 | 2.9143 | -1.0636 | 0.0016554 | 0.091763 | 3.2415 | 0% | 0% | 40 | 0.45878
Buses | Diesel | Urban Buses Articulated >18 t | Euro IV | SCR | PM Exhaust |  | -0.06 | 0 | 11 | 86 | 7.3896e-06 | -0.0021041 | 0.17352 | 0.37847 | 0.00019843 | 0.13862 | 3.4821 | 0% | 0% | 50 | 0.0086495
Buses | Diesel | Urban Buses Articulated >18 t | Euro IV | SCR | PM Exhaust |  | -0.06 | 0.5 | 11 | 86 | 9.0072e-06 | -0.0025445 | 0.20688 | 0.31366 | 0.00046646 | 0.13573 | 4.1145 | 0% | 0% | 50 | 0.0089866
Buses | Diesel | Urban Buses Articulated >18 t | Euro IV | SCR | PM Exhaust |  | -0.06 | 1 | 11 | 86 | 9.4615e-06 | -0.0026579 | 0.21352 | 0.22079 | 0.00065955 | 0.11783 | 4.168 | 0% | 0% | 50 | 0.0092834
Buses | Diesel | Urban Buses Articulated >18 t | Euro IV | SCR | PM Exhaust |  | -0.04 | 0 | 11 | 86 | 1.0861e-05 | -0.0031321 | 0.26181 | 0.61905 | -0.00019697 | 0.16502 | 4.2542 | 0% | 0% | 50 | 0.012049
Buses | Diesel | Urban Buses Articulated >18 t | Euro IV | SCR | PM Exhaust |  | -0.04 | 0.5 | 11 | 86 | 2.0666e-05 | -0.0066421 | 0.44451 | -2.1992 | -0.0045384 | 0.42342 | -0.46317 | 0% | 0% | 50 | 0.012827
Buses | Diesel | Urban Buses Articulated >18 t | Euro IV | SCR | PM Exhaust |  | -0.04 | 1 | 11 | 86 | 3.9954e-05 | -0.010419 | 0.63325 | -2.7333 | -0.0055381 | 0.5032 | 0.6327 | 0% | 0% | 50 | 0.013183
Buses | Diesel | Urban Buses Articulated >18 t | Euro IV | SCR | PM Exhaust |  | -0.02 | 0 | 11 | 86 | 1.1709e-06 | 0.012004 | 0.92156 | -1.8245 | 0.0096734 | 0.90114 | 3.3002 | 0% | 0% | 50 | 0.020516
Buses | Diesel | Urban Buses Articulated >18 t | Euro IV | SCR | PM Exhaust |  | -0.02 | 0.5 | 11 | 86 | -8.7979e-05 | -0.0095722 | 1.6318 | -11.3875 | -0.017368 | 1.7069 | -9.4131 | 0% | 0% | 50 | 0.021701
Buses | Diesel | Urban Buses Articulated >18 t | Euro IV | SCR | PM Exhaust |  | -0.02 | 1 | 11 | 86 | -7.9991e-05 | -0.014134 | 1.9806 | -14.3932 | -0.019122 | 1.8872 | -11.5164 | 0% | 0% | 50 | 0.022434
Buses | Diesel | Urban Buses Articulated >18 t | Euro IV | SCR | PM Exhaust |  | 0 | 0 | 11 | 86 | -1.6579e-15 | 1.5178e-15 | 0.61757 | -3.4012e-11 | -0.0018196 | 0.35428 | 3.8322 | 0% | 0% | 50 | 0.036333
Buses | Diesel | Urban Buses Articulated >18 t | Euro IV | SCR | PM Exhaust |  | 0 | 0.5 | 11 | 86 | 9.411e-19 | 1.4711e-16 | 0.52851 | 3.2486e-14 | -0.0011642 | 0.28039 | 2.4863 | 0% | 0% | 50 | 0.038875
Buses | Diesel | Urban Buses Articulated >18 t | Euro IV | SCR | PM Exhaust |  | 0 | 1 | 11 | 86 | 0.0019167 | 0.015166 | -0.63767 | 26.3498 | 0.093829 | -2.6814 | 38.3372 | 0% | 0% | 50 | 0.039179
Buses | Diesel | Urban Buses Articulated >18 t | Euro IV | SCR | PM Exhaust |  | 0.02 | 0 | 11 | 86 | -0.00011743 | 0.0053873 | 0.51112 | -3.1749 | -0.0041409 | 0.39751 | -1.3264 | 0% | 0% | 50 | 0.051654
Buses | Diesel | Urban Buses Articulated >18 t | Euro IV | SCR | PM Exhaust |  | 0.02 | 0.5 | 11 | 86 | 3.558e-05 | 0.039501 | 1.4385 | -2.0834 | 0.0097291 | 0.72777 | 3.6808 | 0% | 0% | 50 | 0.053746
Buses | Diesel | Urban Buses Articulated >18 t | Euro IV | SCR | PM Exhaust |  | 0.02 | 1 | 11 | 82 | 1.4715e-05 | 0.049986 | 2.7491 | -5.5362 | 0.013838 | 1.0755 | 4.6682 | 0% | 0% | 50 | 0.055617
Buses | Diesel | Urban Buses Articulated >18 t | Euro IV | SCR | PM Exhaust |  | 0.04 | 0 | 11 | 84 | -0.00041436 | 0.11648 | 1.0454 | -0.31019 | 0.017751 | 1.0455 | 2.3789 | 0% | 0% | 50 | 0.058842
Buses | Diesel | Urban Buses Articulated >18 t | Euro IV | SCR | PM Exhaust |  | 0.04 | 0.5 | 11 | 68 | -8.8787e-06 | 0.31858 | 0.4785 | -2.0522 | 0.1009 | 0.66595 | 1.7424 | 0% | 0% | 50 | 0.056892
Buses | Diesel | Urban Buses Articulated >18 t | Euro IV | SCR | PM Exhaust |  | 0.04 | 1 | 10 | 56 | 0.00046001 | -0.037584 | 1.3458 | 0.62901 | 0.0021059 | 0.0123 | 5.0319 | 0% | 0% | 50 | 0.057667
Buses | Diesel | Urban Buses Articulated >18 t | Euro IV | SCR | PM Exhaust |  | 0.06 | 0 | 11 | 67 | -1.1681e-05 | 0.011971 | 0.70216 | -0.1499 | 0.0045275 | 0.16704 | 2.3333 | 0% | 0% | 50 | 0.057649
Buses | Diesel | Urban Buses Articulated >18 t | Euro IV | SCR | PM Exhaust |  | 0.06 | 0.5 | 10 | 51 | 0.00031359 | -0.025274 | 0.96228 | 0.5867 | 0.0021557 | 0.0079133 | 3.3898 | 0% | 0% | 50 | 0.053878
Buses | Diesel | Urban Buses Articulated >18 t | Euro IV | SCR | PM Exhaust |  | 0.06 | 1 | 6 | 41 | 0.00083564 | -0.068816 | 1.5131 | -0.37305 | 0.00066211 | -0.054104 | 2.2172 | 0% | 0% | 41 | 0.07843
Buses | Diesel | Urban Buses Articulated >18 t | Euro IV | EGR | PM Exhaust |  | -0.06 | 0 | 11 | 86 | 7.3896e-06 | -0.0021041 | 0.17352 | 0.37847 | 0.00019843 | 0.13862 | 3.4821 | 0% | 0% | 50 | 0.0086495
Buses | Diesel | Urban Buses Articulated >18 t | Euro IV | EGR | PM Exhaust |  | -0.06 | 0.5 | 11 | 86 | 9.0072e-06 | -0.0025445 | 0.20688 | 0.31366 | 0.00046646 | 0.13573 | 4.1145 | 0% | 0% | 50 | 0.0089866
Buses | Diesel | Urban Buses Articulated >18 t | Euro IV | EGR | PM Exhaust |  | -0.06 | 1 | 11 | 86 | 9.4615e-06 | -0.0026579 | 0.21352 | 0.22079 | 0.00065955 | 0.11783 | 4.168 | 0% | 0% | 50 | 0.0092834
Buses | Diesel | Urban Buses Articulated >18 t | Euro IV | EGR | PM Exhaust |  | -0.04 | 0 | 11 | 86 | 1.0861e-05 | -0.0031321 | 0.26181 | 0.61905 | -0.00019697 | 0.16502 | 4.2542 | 0% | 0% | 50 | 0.012049
Buses | Diesel | Urban Buses Articulated >18 t | Euro IV | EGR | PM Exhaust |  | -0.04 | 0.5 | 11 | 86 | 2.0666e-05 | -0.0066421 | 0.44451 | -2.1992 | -0.0045384 | 0.42342 | -0.46317 | 0% | 0% | 50 | 0.012827
Buses | Diesel | Urban Buses Articulated >18 t | Euro IV | EGR | PM Exhaust |  | -0.04 | 1 | 11 | 86 | 3.9954e-05 | -0.010419 | 0.63325 | -2.7333 | -0.0055381 | 0.5032 | 0.6327 | 0% | 0% | 50 | 0.013183
Buses | Diesel | Urban Buses Articulated >18 t | Euro IV | EGR | PM Exhaust |  | -0.02 | 0 | 11 | 86 | 1.1709e-06 | 0.012004 | 0.92156 | -1.8245 | 0.0096734 | 0.90114 | 3.3002 | 0% | 0% | 50 | 0.020516
Buses | Diesel | Urban Buses Articulated >18 t | Euro IV | EGR | PM Exhaust |  | -0.02 | 0.5 | 11 | 86 | -8.7979e-05 | -0.0095722 | 1.6318 | -11.3875 | -0.017368 | 1.7069 | -9.4131 | 0% | 0% | 50 | 0.021701
Buses | Diesel | Urban Buses Articulated >18 t | Euro IV | EGR | PM Exhaust |  | -0.02 | 1 | 11 | 86 | -7.9991e-05 | -0.014134 | 1.9806 | -14.3932 | -0.019122 | 1.8872 | -11.5164 | 0% | 0% | 50 | 0.022434
Buses | Diesel | Urban Buses Articulated >18 t | Euro IV | EGR | PM Exhaust |  | 0 | 0 | 11 | 86 | -1.6579e-15 | 1.5178e-15 | 0.61757 | -3.4012e-11 | -0.0018196 | 0.35428 | 3.8322 | 0% | 0% | 50 | 0.036333
Buses | Diesel | Urban Buses Articulated >18 t | Euro IV | EGR | PM Exhaust |  | 0 | 0.5 | 11 | 86 | 9.411e-19 | 1.4711e-16 | 0.52851 | 3.2486e-14 | -0.0011642 | 0.28039 | 2.4863 | 0% | 0% | 50 | 0.038875
Buses | Diesel | Urban Buses Articulated >18 t | Euro IV | EGR | PM Exhaust |  | 0 | 1 | 11 | 86 | 0.0019167 | 0.015166 | -0.63767 | 26.3498 | 0.093829 | -2.6814 | 38.3372 | 0% | 0% | 50 | 0.039179
Buses | Diesel | Urban Buses Articulated >18 t | Euro IV | EGR | PM Exhaust |  | 0.02 | 0 | 11 | 86 | -0.00011743 | 0.0053873 | 0.51112 | -3.1749 | -0.0041409 | 0.39751 | -1.3264 | 0% | 0% | 50 | 0.051654
Buses | Diesel | Urban Buses Articulated >18 t | Euro IV | EGR | PM Exhaust |  | 0.02 | 0.5 | 11 | 86 | 3.558e-05 | 0.039501 | 1.4385 | -2.0834 | 0.0097291 | 0.72777 | 3.6808 | 0% | 0% | 50 | 0.053746
Buses | Diesel | Urban Buses Articulated >18 t | Euro IV | EGR | PM Exhaust |  | 0.02 | 1 | 11 | 82 | 1.4715e-05 | 0.049986 | 2.7491 | -5.5362 | 0.013838 | 1.0755 | 4.6682 | 0% | 0% | 50 | 0.055617
Buses | Diesel | Urban Buses Articulated >18 t | Euro IV | EGR | PM Exhaust |  | 0.04 | 0 | 11 | 84 | -0.00041436 | 0.11648 | 1.0454 | -0.31019 | 0.017751 | 1.0455 | 2.3789 | 0% | 0% | 50 | 0.058842
Buses | Diesel | Urban Buses Articulated >18 t | Euro IV | EGR | PM Exhaust |  | 0.04 | 0.5 | 11 | 68 | -8.8787e-06 | 0.31858 | 0.4785 | -2.0522 | 0.1009 | 0.66595 | 1.7424 | 0% | 0% | 50 | 0.056892
Buses | Diesel | Urban Buses Articulated >18 t | Euro IV | EGR | PM Exhaust |  | 0.04 | 1 | 10 | 56 | 0.00046001 | -0.037584 | 1.3458 | 0.62901 | 0.0021059 | 0.0123 | 5.0319 | 0% | 0% | 50 | 0.057667
Buses | Diesel | Urban Buses Articulated >18 t | Euro IV | EGR | PM Exhaust |  | 0.06 | 0 | 11 | 67 | -1.1681e-05 | 0.011971 | 0.70216 | -0.1499 | 0.0045275 | 0.16704 | 2.3333 | 0% | 0% | 50 | 0.057649
Buses | Diesel | Urban Buses Articulated >18 t | Euro IV | EGR | PM Exhaust |  | 0.06 | 0.5 | 10 | 51 | 0.00031359 | -0.025274 | 0.96228 | 0.5867 | 0.0021557 | 0.0079133 | 3.3898 | 0% | 0% | 50 | 0.053878
Buses | Diesel | Urban Buses Articulated >18 t | Euro IV | EGR | PM Exhaust |  | 0.06 | 1 | 6 | 41 | 0.00083564 | -0.068816 | 1.5131 | -0.37305 | 0.00066211 | -0.054104 | 2.2172 | 0% | 0% | 41 | 0.07843
Buses | Diesel | Urban Buses Articulated >18 t | Euro V | SCR | PM Exhaust [g/kWh] | Urban Peak | -0.06 | 0 | 10 | 85 | 0 | 0 | 0.040318 | 0 | 0 | 0 | 1 | 0% | 0% | 50 | 0.040318
Buses | Diesel | Urban Buses Articulated >18 t | Euro V | SCR | PM Exhaust [g/kWh] | Urban Off Peak | -0.06 | 0 | 10 | 85 | 0 | 0 | 0.040318 | 0 | 0 | 0 | 1 | 0% | 0% | 50 | 0.040318
Buses | Diesel | Urban Buses Articulated >18 t | Euro V | SCR | PM Exhaust [g/kWh] | Rural | -0.06 | 0 | 10 | 85 | 0 | 0 | 0.023461 | 0 | 0 | 0 | 1 | 0% | 0% | 50 | 0.023461
Buses | Diesel | Urban Buses Articulated >18 t | Euro V | SCR | PM Exhaust [g/kWh] | Highway | -0.06 | 0 | 10 | 85 | 0 | 0 | 0.021402 | 0 | 0 | 0 | 1 | 0% | 0% | 50 | 0.021402
Buses | Diesel | Urban Buses Articulated >18 t | Euro V | SCR | PM Exhaust [g/kWh] | Urban Peak | -0.06 | 0.5 | 10 | 85 | 0 | 0 | 0.040318 | 0 | 0 | 0 | 1 | 0% | 0% | 50 | 0.040318
Buses | Diesel | Urban Buses Articulated >18 t | Euro V | SCR | PM Exhaust [g/kWh] | Urban Off Peak | -0.06 | 0.5 | 10 | 85 | 0 | 0 | 0.040318 | 0 | 0 | 0 | 1 | 0% | 0% | 50 | 0.040318
Buses | Diesel | Urban Buses Articulated >18 t | Euro V | SCR | PM Exhaust [g/kWh] | Rural | -0.06 | 0.5 | 10 | 85 | 0 | 0 | 0.023461 | 0 | 0 | 0 | 1 | 0% | 0% | 50 | 0.023461
Buses | Diesel | Urban Buses Articulated >18 t | Euro V | SCR | PM Exhaust [g/kWh] | Highway | -0.06 | 0.5 | 10 | 85 | 0 | 0 | 0.021402 | 0 | 0 | 0 | 1 | 0% | 0% | 50 | 0.021402
Buses | Diesel | Urban Buses Articulated >18 t | Euro V | SCR | PM Exhaust [g/kWh] | Urban Peak | -0.06 | 1 | 10 | 85 | 0 | 0 | 0.040318 | 0 | 0 | 0 | 1 | 0% | 0% | 50 | 0.040318
Buses | Diesel | Urban Buses Articulated >18 t | Euro V | SCR | PM Exhaust [g/kWh] | Urban Off Peak | -0.06 | 1 | 10 | 85 | 0 | 0 | 0.040318 | 0 | 0 | 0 | 1 | 0% | 0% | 50 | 0.040318
Buses | Diesel | Urban Buses Articulated >18 t | Euro V | SCR | PM Exhaust [g/kWh] | Rural | -0.06 | 1 | 10 | 85 | 0 | 0 | 0.023461 | 0 | 0 | 0 | 1 | 0% | 0% | 50 | 0.023461
Buses | Diesel | Urban Buses Articulated >18 t | Euro V | SCR | PM Exhaust [g/kWh] | Highway | -0.06 | 1 | 10 | 85 | 0 | 0 | 0.021402 | 0 | 0 | 0 | 1 | 0% | 0% | 50 | 0.021402
Buses | Diesel | Urban Buses Articulated >18 t | Euro V | SCR | PM Exhaust [g/kWh] | Urban Peak | -0.04 | 0 | 10 | 85 | 0 | 0 | 0.040318 | 0 | 0 | 0 | 1 | 0% | 0% | 50 | 0.040318
Buses | Diesel | Urban Buses Articulated >18 t | Euro V | SCR | PM Exhaust [g/kWh] | Urban Off Peak | -0.04 | 0 | 10 | 85 | 0 | 0 | 0.040318 | 0 | 0 | 0 | 1 | 0% | 0% | 50 | 0.040318
Buses | Diesel | Urban Buses Articulated >18 t | Euro V | SCR | PM Exhaust [g/kWh] | Rural | -0.04 | 0 | 10 | 85 | 0 | 0 | 0.023461 | 0 | 0 | 0 | 1 | 0% | 0% | 50 | 0.023461
Buses | Diesel | Urban Buses Articulated >18 t | Euro V | SCR | PM Exhaust [g/kWh] | Highway | -0.04 | 0 | 10 | 85 | 0 | 0 | 0.021402 | 0 | 0 | 0 | 1 | 0% | 0% | 50 | 0.021402
Buses | Diesel | Urban Buses Articulated >18 t | Euro V | SCR | PM Exhaust [g/kWh] | Urban Peak | -0.04 | 0.5 | 10 | 85 | 0 | 0 | 0.040318 | 0 | 0 | 0 | 1 | 0% | 0% | 50 | 0.040318
Buses | Diesel | Urban Buses Articulated >18 t | Euro V | SCR | PM Exhaust [g/kWh] | Urban Off Peak | -0.04 | 0.5 | 10 | 85 | 0 | 0 | 0.040318 | 0 | 0 | 0 | 1 | 0% | 0% | 50 | 0.040318
Buses | Diesel | Urban Buses Articulated >18 t | Euro V | SCR | PM Exhaust [g/kWh] | Rural | -0.04 | 0.5 | 10 | 85 | 0 | 0 | 0.023461 | 0 | 0 | 0 | 1 | 0% | 0% | 50 | 0.023461
Buses | Diesel | Urban Buses Articulated >18 t | Euro V | SCR | PM Exhaust [g/kWh] | Highway | -0.04 | 0.5 | 10 | 85 | 0 | 0 | 0.021402 | 0 | 0 | 0 | 1 | 0% | 0% | 50 | 0.021402
Buses | Diesel | Urban Buses Articulated >18 t | Euro V | SCR | PM Exhaust [g/kWh] | Urban Peak | -0.04 | 1 | 10 | 85 | 0 | 0 | 0.040318 | 0 | 0 | 0 | 1 | 0% | 0% | 50 | 0.040318
Buses | Diesel | Urban Buses Articulated >18 t | Euro V | SCR | PM Exhaust [g/kWh] | Urban Off Peak | -0.04 | 1 | 10 | 85 | 0 | 0 | 0.040318 | 0 | 0 | 0 | 1 | 0% | 0% | 50 | 0.040318
Buses | Diesel | Urban Buses Articulated >18 t | Euro V | SCR | PM Exhaust [g/kWh] | Rural | -0.04 | 1 | 10 | 85 | 0 | 0 | 0.023461 | 0 | 0 | 0 | 1 | 0% | 0% | 50 | 0.023461
Buses | Diesel | Urban Buses Articulated >18 t | Euro V | SCR | PM Exhaust [g/kWh] | Highway | -0.04 | 1 | 10 | 85 | 0 | 0 | 0.021402 | 0 | 0 | 0 | 1 | 0% | 0% | 50 | 0.021402
Buses | Diesel | Urban Buses Articulated >18 t | Euro V | SCR | PM Exhaust [g/kWh] | Urban Peak | -0.02 | 0 | 10 | 85 | 0 | 0 | 0.040318 | 0 | 0 | 0 | 1 | 0% | 0% | 50 | 0.040318
Buses | Diesel | Urban Buses Articulated >18 t | Euro V | SCR | PM Exhaust [g/kWh] | Urban Off Peak | -0.02 | 0 | 10 | 85 | 0 | 0 | 0.040318 | 0 | 0 | 0 | 1 | 0% | 0% | 50 | 0.040318
Buses | Diesel | Urban Buses Articulated >18 t | Euro V | SCR | PM Exhaust [g/kWh] | Rural | -0.02 | 0 | 10 | 85 | 0 | 0 | 0.023461 | 0 | 0 | 0 | 1 | 0% | 0% | 50 | 0.023461
Buses | Diesel | Urban Buses Articulated >18 t | Euro V | SCR | PM Exhaust [g/kWh] | Highway | -0.02 | 0 | 10 | 85 | 0 | 0 | 0.021402 | 0 | 0 | 0 | 1 | 0% | 0% | 50 | 0.021402
Buses | Diesel | Urban Buses Articulated >18 t | Euro V | SCR | PM Exhaust [g/kWh] | Urban Peak | -0.02 | 0.5 | 10 | 85 | 0 | 0 | 0.040318 | 0 | 0 | 0 | 1 | 0% | 0% | 50 | 0.040318
Buses | Diesel | Urban Buses Articulated >18 t | Euro V | SCR | PM Exhaust [g/kWh] | Urban Off Peak | -0.02 | 0.5 | 10 | 85 | 0 | 0 | 0.040318 | 0 | 0 | 0 | 1 | 0% | 0% | 50 | 0.040318
Buses | Diesel | Urban Buses Articulated >18 t | Euro V | SCR | PM Exhaust [g/kWh] | Rural | -0.02 | 0.5 | 10 | 85 | 0 | 0 | 0.023461 | 0 | 0 | 0 | 1 | 0% | 0% | 50 | 0.023461
Buses | Diesel | Urban Buses Articulated >18 t | Euro V | SCR | PM Exhaust [g/kWh] | Highway | -0.02 | 0.5 | 10 | 85 | 0 | 0 | 0.021402 | 0 | 0 | 0 | 1 | 0% | 0% | 50 | 0.021402
Buses | Diesel | Urban Buses Articulated >18 t | Euro V | SCR | PM Exhaust [g/kWh] | Urban Peak | -0.02 | 1 | 10 | 85 | 0 | 0 | 0.040318 | 0 | 0 | 0 | 1 | 0% | 0% | 50 | 0.040318
Buses | Diesel | Urban Buses Articulated >18 t | Euro V | SCR | PM Exhaust [g/kWh] | Urban Off Peak | -0.02 | 1 | 10 | 85 | 0 | 0 | 0.040318 | 0 | 0 | 0 | 1 | 0% | 0% | 50 | 0.040318
Buses | Diesel | Urban Buses Articulated >18 t | Euro V | SCR | PM Exhaust [g/kWh] | Rural | -0.02 | 1 | 10 | 85 | 0 | 0 | 0.023461 | 0 | 0 | 0 | 1 | 0% | 0% | 50 | 0.023461
Buses | Diesel | Urban Buses Articulated >18 t | Euro V | SCR | PM Exhaust [g/kWh] | Highway | -0.02 | 1 | 10 | 85 | 0 | 0 | 0.021402 | 0 | 0 | 0 | 1 | 0% | 0% | 50 | 0.021402
Buses | Diesel | Urban Buses Articulated >18 t | Euro V | SCR | PM Exhaust [g/kWh] | Urban Peak | 0 | 0 | 10 | 85 | 0 | 0 | 0.040318 | 0 | 0 | 0 | 1 | 0% | 0% | 50 | 0.040318
Buses | Diesel | Urban Buses Articulated >18 t | Euro V | SCR | PM Exhaust [g/kWh] | Urban Off Peak | 0 | 0 | 10 | 85 | 0 | 0 | 0.040318 | 0 | 0 | 0 | 1 | 0% | 0% | 50 | 0.040318
Buses | Diesel | Urban Buses Articulated >18 t | Euro V | SCR | PM Exhaust [g/kWh] | Rural | 0 | 0 | 10 | 85 | 0 | 0 | 0.023461 | 0 | 0 | 0 | 1 | 0% | 0% | 50 | 0.023461
Buses | Diesel | Urban Buses Articulated >18 t | Euro V | SCR | PM Exhaust [g/kWh] | Highway | 0 | 0 | 10 | 85 | 0 | 0 | 0.021402 | 0 | 0 | 0 | 1 | 0% | 0% | 50 | 0.021402
Buses | Diesel | Urban Buses Articulated >18 t | Euro V | SCR | PM Exhaust [g/kWh] | Urban Peak | 0 | 0.5 | 10 | 85 | 0 | 0 | 0.040318 | 0 | 0 | 0 | 1 | 0% | 0% | 50 | 0.040318
Buses | Diesel | Urban Buses Articulated >18 t | Euro V | SCR | PM Exhaust [g/kWh] | Urban Off Peak | 0 | 0.5 | 10 | 85 | 0 | 0 | 0.040318 | 0 | 0 | 0 | 1 | 0% | 0% | 50 | 0.040318
Buses | Diesel | Urban Buses Articulated >18 t | Euro V | SCR | PM Exhaust [g/kWh] | Rural | 0 | 0.5 | 10 | 85 | 0 | 0 | 0.023461 | 0 | 0 | 0 | 1 | 0% | 0% | 50 | 0.023461
Buses | Diesel | Urban Buses Articulated >18 t | Euro V | SCR | PM Exhaust [g/kWh] | Highway | 0 | 0.5 | 10 | 85 | 0 | 0 | 0.021402 | 0 | 0 | 0 | 1 | 0% | 0% | 50 | 0.021402
Buses | Diesel | Urban Buses Articulated >18 t | Euro V | SCR | PM Exhaust [g/kWh] | Urban Peak | 0 | 1 | 10 | 85 | 0 | 0 | 0.040318 | 0 | 0 | 0 | 1 | 0% | 0% | 50 | 0.040318
Buses | Diesel | Urban Buses Articulated >18 t | Euro V | SCR | PM Exhaust [g/kWh] | Urban Off Peak | 0 | 1 | 10 | 85 | 0 | 0 | 0.040318 | 0 | 0 | 0 | 1 | 0% | 0% | 50 | 0.040318
Buses | Diesel | Urban Buses Articulated >18 t | Euro V | SCR | PM Exhaust [g/kWh] | Rural | 0 | 1 | 10 | 85 | 0 | 0 | 0.023461 | 0 | 0 | 0 | 1 | 0% | 0% | 50 | 0.023461
Buses | Diesel | Urban Buses Articulated >18 t | Euro V | SCR | PM Exhaust [g/kWh] | Highway | 0 | 1 | 10 | 85 | 0 | 0 | 0.021402 | 0 | 0 | 0 | 1 | 0% | 0% | 50 | 0.021402
Buses | Diesel | Urban Buses Articulated >18 t | Euro V | SCR | PM Exhaust [g/kWh] | Urban Peak | 0.02 | 0 | 10 | 85 | 0 | 0 | 0.040318 | 0 | 0 | 0 | 1 | 0% | 0% | 50 | 0.040318
Buses | Diesel | Urban Buses Articulated >18 t | Euro V | SCR | PM Exhaust [g/kWh] | Urban Off Peak | 0.02 | 0 | 10 | 85 | 0 | 0 | 0.040318 | 0 | 0 | 0 | 1 | 0% | 0% | 50 | 0.040318
Buses | Diesel | Urban Buses Articulated >18 t | Euro V | SCR | PM Exhaust [g/kWh] | Rural | 0.02 | 0 | 10 | 85 | 0 | 0 | 0.023461 | 0 | 0 | 0 | 1 | 0% | 0% | 50 | 0.023461
Buses | Diesel | Urban Buses Articulated >18 t | Euro V | SCR | PM Exhaust [g/kWh] | Highway | 0.02 | 0 | 10 | 85 | 0 | 0 | 0.021402 | 0 | 0 | 0 | 1 | 0% | 0% | 50 | 0.021402
Buses | Diesel | Urban Buses Articulated >18 t | Euro V | SCR | PM Exhaust [g/kWh] | Urban Peak | 0.02 | 0.5 | 10 | 85 | 0 | 0 | 0.040318 | 0 | 0 | 0 | 1 | 0% | 0% | 50 | 0.040318
Buses | Diesel | Urban Buses Articulated >18 t | Euro V | SCR | PM Exhaust [g/kWh] | Urban Off Peak | 0.02 | 0.5 | 10 | 85 | 0 | 0 | 0.040318 | 0 | 0 | 0 | 1 | 0% | 0% | 50 | 0.040318
Buses | Diesel | Urban Buses Articulated >18 t | Euro V | SCR | PM Exhaust [g/kWh] | Rural | 0.02 | 0.5 | 10 | 85 | 0 | 0 | 0.023461 | 0 | 0 | 0 | 1 | 0% | 0% | 50 | 0.023461
Buses | Diesel | Urban Buses Articulated >18 t | Euro V | SCR | PM Exhaust [g/kWh] | Highway | 0.02 | 0.5 | 10 | 85 | 0 | 0 | 0.021402 | 0 | 0 | 0 | 1 | 0% | 0% | 50 | 0.021402
Buses | Diesel | Urban Buses Articulated >18 t | Euro V | SCR | PM Exhaust [g/kWh] | Urban Peak | 0.02 | 1 | 10 | 80 | 0 | 0 | 0.040318 | 0 | 0 | 0 | 1 | 0% | 0% | 50 | 0.040318
Buses | Diesel | Urban Buses Articulated >18 t | Euro V | SCR | PM Exhaust [g/kWh] | Urban Off Peak | 0.02 | 1 | 10 | 80 | 0 | 0 | 0.040318 | 0 | 0 | 0 | 1 | 0% | 0% | 50 | 0.040318
Buses | Diesel | Urban Buses Articulated >18 t | Euro V | SCR | PM Exhaust [g/kWh] | Rural | 0.02 | 1 | 10 | 80 | 0 | 0 | 0.023461 | 0 | 0 | 0 | 1 | 0% | 0% | 50 | 0.023461
Buses | Diesel | Urban Buses Articulated >18 t | Euro V | SCR | PM Exhaust [g/kWh] | Highway | 0.02 | 1 | 10 | 80 | 0 | 0 | 0.021402 | 0 | 0 | 0 | 1 | 0% | 0% | 50 | 0.021402
Buses | Diesel | Urban Buses Articulated >18 t | Euro V | SCR | PM Exhaust [g/kWh] | Urban Peak | 0.04 | 0 | 10 | 80 | 0 | 0 | 0.040318 | 0 | 0 | 0 | 1 | 0% | 0% | 50 | 0.040318
Buses | Diesel | Urban Buses Articulated >18 t | Euro V | SCR | PM Exhaust [g/kWh] | Urban Off Peak | 0.04 | 0 | 10 | 80 | 0 | 0 | 0.040318 | 0 | 0 | 0 | 1 | 0% | 0% | 50 | 0.040318
Buses | Diesel | Urban Buses Articulated >18 t | Euro V | SCR | PM Exhaust [g/kWh] | Rural | 0.04 | 0 | 10 | 80 | 0 | 0 | 0.023461 | 0 | 0 | 0 | 1 | 0% | 0% | 50 | 0.023461
Buses | Diesel | Urban Buses Articulated >18 t | Euro V | SCR | PM Exhaust [g/kWh] | Highway | 0.04 | 0 | 10 | 80 | 0 | 0 | 0.021402 | 0 | 0 | 0 | 1 | 0% | 0% | 50 | 0.021402
Buses | Diesel | Urban Buses Articulated >18 t | Euro V | SCR | PM Exhaust [g/kWh] | Urban Peak | 0.04 | 0.5 | 10 | 65 | 0 | 0 | 0.040318 | 0 | 0 | 0 | 1 | 0% | 0% | 50 | 0.040318
Buses | Diesel | Urban Buses Articulated >18 t | Euro V | SCR | PM Exhaust [g/kWh] | Urban Off Peak | 0.04 | 0.5 | 10 | 65 | 0 | 0 | 0.040318 | 0 | 0 | 0 | 1 | 0% | 0% | 50 | 0.040318
Buses | Diesel | Urban Buses Articulated >18 t | Euro V | SCR | PM Exhaust [g/kWh] | Rural | 0.04 | 0.5 | 10 | 65 | 0 | 0 | 0.023461 | 0 | 0 | 0 | 1 | 0% | 0% | 50 | 0.023461
Buses | Diesel | Urban Buses Articulated >18 t | Euro V | SCR | PM Exhaust [g/kWh] | Highway | 0.04 | 0.5 | 10 | 65 | 0 | 0 | 0.021402 | 0 | 0 | 0 | 1 | 0% | 0% | 50 | 0.021402
Buses | Diesel | Urban Buses Articulated >18 t | Euro V | SCR | PM Exhaust [g/kWh] | Urban Peak | 0.04 | 1 | 10 | 55 | 0 | 0 | 0.040318 | 0 | 0 | 0 | 1 | 0% | 0% | 50 | 0.040318
Buses | Diesel | Urban Buses Articulated >18 t | Euro V | SCR | PM Exhaust [g/kWh] | Urban Off Peak | 0.04 | 1 | 10 | 55 | 0 | 0 | 0.040318 | 0 | 0 | 0 | 1 | 0% | 0% | 50 | 0.040318
Buses | Diesel | Urban Buses Articulated >18 t | Euro V | SCR | PM Exhaust [g/kWh] | Rural | 0.04 | 1 | 10 | 55 | 0 | 0 | 0.023461 | 0 | 0 | 0 | 1 | 0% | 0% | 50 | 0.023461
Buses | Diesel | Urban Buses Articulated >18 t | Euro V | SCR | PM Exhaust [g/kWh] | Highway | 0.04 | 1 | 10 | 55 | 0 | 0 | 0.021402 | 0 | 0 | 0 | 1 | 0% | 0% | 50 | 0.021402
Buses | Diesel | Urban Buses Articulated >18 t | Euro V | SCR | PM Exhaust [g/kWh] | Urban Peak | 0.06 | 0 | 10 | 65 | 0 | 0 | 0.040318 | 0 | 0 | 0 | 1 | 0% | 0% | 50 | 0.040318
Buses | Diesel | Urban Buses Articulated >18 t | Euro V | SCR | PM Exhaust [g/kWh] | Urban Off Peak | 0.06 | 0 | 10 | 65 | 0 | 0 | 0.040318 | 0 | 0 | 0 | 1 | 0% | 0% | 50 | 0.040318
Buses | Diesel | Urban Buses Articulated >18 t | Euro V | SCR | PM Exhaust [g/kWh] | Rural | 0.06 | 0 | 10 | 65 | 0 | 0 | 0.023461 | 0 | 0 | 0 | 1 | 0% | 0% | 50 | 0.023461
Buses | Diesel | Urban Buses Articulated >18 t | Euro V | SCR | PM Exhaust [g/kWh] | Highway | 0.06 | 0 | 10 | 65 | 0 | 0 | 0.021402 | 0 | 0 | 0 | 1 | 0% | 0% | 50 | 0.021402
Buses | Diesel | Urban Buses Articulated >18 t | Euro V | SCR | PM Exhaust [g/kWh] | Urban Peak | 0.06 | 0.5 | 10 | 50 | 0 | 0 | 0.040318 | 0 | 0 | 0 | 1 | 0% | 0% | 50 | 0.040318
Buses | Diesel | Urban Buses Articulated >18 t | Euro V | SCR | PM Exhaust [g/kWh] | Urban Off Peak | 0.06 | 0.5 | 10 | 50 | 0 | 0 | 0.040318 | 0 | 0 | 0 | 1 | 0% | 0% | 50 | 0.040318
Buses | Diesel | Urban Buses Articulated >18 t | Euro V | SCR | PM Exhaust [g/kWh] | Rural | 0.06 | 0.5 | 10 | 50 | 0 | 0 | 0.023461 | 0 | 0 | 0 | 1 | 0% | 0% | 50 | 0.023461
Buses | Diesel | Urban Buses Articulated >18 t | Euro V | SCR | PM Exhaust [g/kWh] | Highway | 0.06 | 0.5 | 10 | 50 | 0 | 0 | 0.021402 | 0 | 0 | 0 | 1 | 0% | 0% | 50 | 0.021402
Buses | Diesel | Urban Buses Articulated >18 t | Euro V | SCR | PM Exhaust [g/kWh] | Urban Peak | 0.06 | 1 | 10 | 40 | 0 | 0 | 0.040318 | 0 | 0 | 0 | 1 | 0% | 0% | 40 | 0.040318
Buses | Diesel | Urban Buses Articulated >18 t | Euro V | SCR | PM Exhaust [g/kWh] | Urban Off Peak | 0.06 | 1 | 10 | 40 | 0 | 0 | 0.040318 | 0 | 0 | 0 | 1 | 0% | 0% | 40 | 0.040318
Buses | Diesel | Urban Buses Articulated >18 t | Euro V | SCR | PM Exhaust [g/kWh] | Rural | 0.06 | 1 | 10 | 40 | 0 | 0 | 0.023461 | 0 | 0 | 0 | 1 | 0% | 0% | 40 | 0.023461
Buses | Diesel | Urban Buses Articulated >18 t | Euro V | SCR | PM Exhaust [g/kWh] | Highway | 0.06 | 1 | 10 | 40 | 0 | 0 | 0.021402 | 0 | 0 | 0 | 1 | 0% | 0% | 40 | 0.021402
Buses | Diesel | Urban Buses Articulated >18 t | Euro V | EGR | PM Exhaust [g/kWh] | Urban Peak | -0.06 | 0 | 10 | 80 | 0 | 0 | 0.040318 | 0 | 0 | 0 | 1 | 0% | 0% | 50 | 0.040318
Buses | Diesel | Urban Buses Articulated >18 t | Euro V | EGR | PM Exhaust [g/kWh] | Urban Off Peak | -0.06 | 0 | 10 | 80 | 0 | 0 | 0.040318 | 0 | 0 | 0 | 1 | 0% | 0% | 50 | 0.040318
Buses | Diesel | Urban Buses Articulated >18 t | Euro V | EGR | PM Exhaust [g/kWh] | Rural | -0.06 | 0 | 10 | 80 | 0 | 0 | 0.023461 | 0 | 0 | 0 | 1 | 0% | 0% | 50 | 0.023461
Buses | Diesel | Urban Buses Articulated >18 t | Euro V | EGR | PM Exhaust [g/kWh] | Highway | -0.06 | 0 | 10 | 80 | 0 | 0 | 0.021402 | 0 | 0 | 0 | 1 | 0% | 0% | 50 | 0.021402
Buses | Diesel | Urban Buses Articulated >18 t | Euro V | EGR | PM Exhaust [g/kWh] | Urban Peak | -0.06 | 0.5 | 10 | 80 | 0 | 0 | 0.040318 | 0 | 0 | 0 | 1 | 0% | 0% | 50 | 0.040318
Buses | Diesel | Urban Buses Articulated >18 t | Euro V | EGR | PM Exhaust [g/kWh] | Urban Off Peak | -0.06 | 0.5 | 10 | 80 | 0 | 0 | 0.040318 | 0 | 0 | 0 | 1 | 0% | 0% | 50 | 0.040318
Buses | Diesel | Urban Buses Articulated >18 t | Euro V | EGR | PM Exhaust [g/kWh] | Rural | -0.06 | 0.5 | 10 | 80 | 0 | 0 | 0.023461 | 0 | 0 | 0 | 1 | 0% | 0% | 50 | 0.023461
Buses | Diesel | Urban Buses Articulated >18 t | Euro V | EGR | PM Exhaust [g/kWh] | Highway | -0.06 | 0.5 | 10 | 80 | 0 | 0 | 0.021402 | 0 | 0 | 0 | 1 | 0% | 0% | 50 | 0.021402
Buses | Diesel | Urban Buses Articulated >18 t | Euro V | EGR | PM Exhaust [g/kWh] | Urban Peak | -0.06 | 1 | 10 | 80 | 0 | 0 | 0.040318 | 0 | 0 | 0 | 1 | 0% | 0% | 50 | 0.040318
Buses | Diesel | Urban Buses Articulated >18 t | Euro V | EGR | PM Exhaust [g/kWh] | Urban Off Peak | -0.06 | 1 | 10 | 80 | 0 | 0 | 0.040318 | 0 | 0 | 0 | 1 | 0% | 0% | 50 | 0.040318
Buses | Diesel | Urban Buses Articulated >18 t | Euro V | EGR | PM Exhaust [g/kWh] | Rural | -0.06 | 1 | 10 | 80 | 0 | 0 | 0.023461 | 0 | 0 | 0 | 1 | 0% | 0% | 50 | 0.023461
Buses | Diesel | Urban Buses Articulated >18 t | Euro V | EGR | PM Exhaust [g/kWh] | Highway | -0.06 | 1 | 10 | 80 | 0 | 0 | 0.021402 | 0 | 0 | 0 | 1 | 0% | 0% | 50 | 0.021402
Buses | Diesel | Urban Buses Articulated >18 t | Euro V | EGR | PM Exhaust [g/kWh] | Urban Peak | -0.04 | 0 | 10 | 85 | 0 | 0 | 0.040318 | 0 | 0 | 0 | 1 | 0% | 0% | 50 | 0.040318
Buses | Diesel | Urban Buses Articulated >18 t | Euro V | EGR | PM Exhaust [g/kWh] | Urban Off Peak | -0.04 | 0 | 10 | 85 | 0 | 0 | 0.040318 | 0 | 0 | 0 | 1 | 0% | 0% | 50 | 0.040318
Buses | Diesel | Urban Buses Articulated >18 t | Euro V | EGR | PM Exhaust [g/kWh] | Rural | -0.04 | 0 | 10 | 85 | 0 | 0 | 0.023461 | 0 | 0 | 0 | 1 | 0% | 0% | 50 | 0.023461
Buses | Diesel | Urban Buses Articulated >18 t | Euro V | EGR | PM Exhaust [g/kWh] | Highway | -0.04 | 0 | 10 | 85 | 0 | 0 | 0.021402 | 0 | 0 | 0 | 1 | 0% | 0% | 50 | 0.021402
Buses | Diesel | Urban Buses Articulated >18 t | Euro V | EGR | PM Exhaust [g/kWh] | Urban Peak | -0.04 | 0.5 | 10 | 85 | 0 | 0 | 0.040318 | 0 | 0 | 0 | 1 | 0% | 0% | 50 | 0.040318
Buses | Diesel | Urban Buses Articulated >18 t | Euro V | EGR | PM Exhaust [g/kWh] | Urban Off Peak | -0.04 | 0.5 | 10 | 85 | 0 | 0 | 0.040318 | 0 | 0 | 0 | 1 | 0% | 0% | 50 | 0.040318
Buses | Diesel | Urban Buses Articulated >18 t | Euro V | EGR | PM Exhaust [g/kWh] | Rural | -0.04 | 0.5 | 10 | 85 | 0 | 0 | 0.023461 | 0 | 0 | 0 | 1 | 0% | 0% | 50 | 0.023461
Buses | Diesel | Urban Buses Articulated >18 t | Euro V | EGR | PM Exhaust [g/kWh] | Highway | -0.04 | 0.5 | 10 | 85 | 0 | 0 | 0.021402 | 0 | 0 | 0 | 1 | 0% | 0% | 50 | 0.021402
Buses | Diesel | Urban Buses Articulated >18 t | Euro V | EGR | PM Exhaust [g/kWh] | Urban Peak | -0.04 | 1 | 10 | 85 | 0 | 0 | 0.040318 | 0 | 0 | 0 | 1 | 0% | 0% | 50 | 0.040318
Buses | Diesel | Urban Buses Articulated >18 t | Euro V | EGR | PM Exhaust [g/kWh] | Urban Off Peak | -0.04 | 1 | 10 | 85 | 0 | 0 | 0.040318 | 0 | 0 | 0 | 1 | 0% | 0% | 50 | 0.040318
Buses | Diesel | Urban Buses Articulated >18 t | Euro V | EGR | PM Exhaust [g/kWh] | Rural | -0.04 | 1 | 10 | 85 | 0 | 0 | 0.023461 | 0 | 0 | 0 | 1 | 0% | 0% | 50 | 0.023461
Buses | Diesel | Urban Buses Articulated >18 t | Euro V | EGR | PM Exhaust [g/kWh] | Highway | -0.04 | 1 | 10 | 85 | 0 | 0 | 0.021402 | 0 | 0 | 0 | 1 | 0% | 0% | 50 | 0.021402
Buses | Diesel | Urban Buses Articulated >18 t | Euro V | EGR | PM Exhaust [g/kWh] | Urban Peak | -0.02 | 0 | 10 | 85 | 0 | 0 | 0.040318 | 0 | 0 | 0 | 1 | 0% | 0% | 50 | 0.040318
Buses | Diesel | Urban Buses Articulated >18 t | Euro V | EGR | PM Exhaust [g/kWh] | Urban Off Peak | -0.02 | 0 | 10 | 85 | 0 | 0 | 0.040318 | 0 | 0 | 0 | 1 | 0% | 0% | 50 | 0.040318
Buses | Diesel | Urban Buses Articulated >18 t | Euro V | EGR | PM Exhaust [g/kWh] | Rural | -0.02 | 0 | 10 | 85 | 0 | 0 | 0.023461 | 0 | 0 | 0 | 1 | 0% | 0% | 50 | 0.023461
Buses | Diesel | Urban Buses Articulated >18 t | Euro V | EGR | PM Exhaust [g/kWh] | Highway | -0.02 | 0 | 10 | 85 | 0 | 0 | 0.021402 | 0 | 0 | 0 | 1 | 0% | 0% | 50 | 0.021402
Buses | Diesel | Urban Buses Articulated >18 t | Euro V | EGR | PM Exhaust [g/kWh] | Urban Peak | -0.02 | 0.5 | 10 | 85 | 0 | 0 | 0.040318 | 0 | 0 | 0 | 1 | 0% | 0% | 50 | 0.040318
Buses | Diesel | Urban Buses Articulated >18 t | Euro V | EGR | PM Exhaust [g/kWh] | Urban Off Peak | -0.02 | 0.5 | 10 | 85 | 0 | 0 | 0.040318 | 0 | 0 | 0 | 1 | 0% | 0% | 50 | 0.040318
Buses | Diesel | Urban Buses Articulated >18 t | Euro V | EGR | PM Exhaust [g/kWh] | Rural | -0.02 | 0.5 | 10 | 85 | 0 | 0 | 0.023461 | 0 | 0 | 0 | 1 | 0% | 0% | 50 | 0.023461
Buses | Diesel | Urban Buses Articulated >18 t | Euro V | EGR | PM Exhaust [g/kWh] | Highway | -0.02 | 0.5 | 10 | 85 | 0 | 0 | 0.021402 | 0 | 0 | 0 | 1 | 0% | 0% | 50 | 0.021402
Buses | Diesel | Urban Buses Articulated >18 t | Euro V | EGR | PM Exhaust [g/kWh] | Urban Peak | -0.02 | 1 | 10 | 85 | 0 | 0 | 0.040318 | 0 | 0 | 0 | 1 | 0% | 0% | 50 | 0.040318
Buses | Diesel | Urban Buses Articulated >18 t | Euro V | EGR | PM Exhaust [g/kWh] | Urban Off Peak | -0.02 | 1 | 10 | 85 | 0 | 0 | 0.040318 | 0 | 0 | 0 | 1 | 0% | 0% | 50 | 0.040318
Buses | Diesel | Urban Buses Articulated >18 t | Euro V | EGR | PM Exhaust [g/kWh] | Rural | -0.02 | 1 | 10 | 85 | 0 | 0 | 0.023461 | 0 | 0 | 0 | 1 | 0% | 0% | 50 | 0.023461
Buses | Diesel | Urban Buses Articulated >18 t | Euro V | EGR | PM Exhaust [g/kWh] | Highway | -0.02 | 1 | 10 | 85 | 0 | 0 | 0.021402 | 0 | 0 | 0 | 1 | 0% | 0% | 50 | 0.021402
Buses | Diesel | Urban Buses Articulated >18 t | Euro V | EGR | PM Exhaust [g/kWh] | Urban Peak | 0 | 0 | 10 | 85 | 0 | 0 | 0.040318 | 0 | 0 | 0 | 1 | 0% | 0% | 50 | 0.040318
Buses | Diesel | Urban Buses Articulated >18 t | Euro V | EGR | PM Exhaust [g/kWh] | Urban Off Peak | 0 | 0 | 10 | 85 | 0 | 0 | 0.040318 | 0 | 0 | 0 | 1 | 0% | 0% | 50 | 0.040318
Buses | Diesel | Urban Buses Articulated >18 t | Euro V | EGR | PM Exhaust [g/kWh] | Rural | 0 | 0 | 10 | 85 | 0 | 0 | 0.023461 | 0 | 0 | 0 | 1 | 0% | 0% | 50 | 0.023461
Buses | Diesel | Urban Buses Articulated >18 t | Euro V | EGR | PM Exhaust [g/kWh] | Highway | 0 | 0 | 10 | 85 | 0 | 0 | 0.021402 | 0 | 0 | 0 | 1 | 0% | 0% | 50 | 0.021402
Buses | Diesel | Urban Buses Articulated >18 t | Euro V | EGR | PM Exhaust [g/kWh] | Urban Peak | 0 | 0.5 | 10 | 85 | 0 | 0 | 0.040318 | 0 | 0 | 0 | 1 | 0% | 0% | 50 | 0.040318
Buses | Diesel | Urban Buses Articulated >18 t | Euro V | EGR | PM Exhaust [g/kWh] | Urban Off Peak | 0 | 0.5 | 10 | 85 | 0 | 0 | 0.040318 | 0 | 0 | 0 | 1 | 0% | 0% | 50 | 0.040318
Buses | Diesel | Urban Buses Articulated >18 t | Euro V | EGR | PM Exhaust [g/kWh] | Rural | 0 | 0.5 | 10 | 85 | 0 | 0 | 0.023461 | 0 | 0 | 0 | 1 | 0% | 0% | 50 | 0.023461
Buses | Diesel | Urban Buses Articulated >18 t | Euro V | EGR | PM Exhaust [g/kWh] | Highway | 0 | 0.5 | 10 | 85 | 0 | 0 | 0.021402 | 0 | 0 | 0 | 1 | 0% | 0% | 50 | 0.021402
Buses | Diesel | Urban Buses Articulated >18 t | Euro V | EGR | PM Exhaust [g/kWh] | Urban Peak | 0 | 1 | 10 | 85 | 0 | 0 | 0.040318 | 0 | 0 | 0 | 1 | 0% | 0% | 50 | 0.040318
Buses | Diesel | Urban Buses Articulated >18 t | Euro V | EGR | PM Exhaust [g/kWh] | Urban Off Peak | 0 | 1 | 10 | 85 | 0 | 0 | 0.040318 | 0 | 0 | 0 | 1 | 0% | 0% | 50 | 0.040318
Buses | Diesel | Urban Buses Articulated >18 t | Euro V | EGR | PM Exhaust [g/kWh] | Rural | 0 | 1 | 10 | 85 | 0 | 0 | 0.023461 | 0 | 0 | 0 | 1 | 0% | 0% | 50 | 0.023461
Buses | Diesel | Urban Buses Articulated >18 t | Euro V | EGR | PM Exhaust [g/kWh] | Highway | 0 | 1 | 10 | 85 | 0 | 0 | 0.021402 | 0 | 0 | 0 | 1 | 0% | 0% | 50 | 0.021402
Buses | Diesel | Urban Buses Articulated >18 t | Euro V | EGR | PM Exhaust [g/kWh] | Urban Peak | 0.02 | 0 | 10 | 85 | 0 | 0 | 0.040318 | 0 | 0 | 0 | 1 | 0% | 0% | 50 | 0.040318
Buses | Diesel | Urban Buses Articulated >18 t | Euro V | EGR | PM Exhaust [g/kWh] | Urban Off Peak | 0.02 | 0 | 10 | 85 | 0 | 0 | 0.040318 | 0 | 0 | 0 | 1 | 0% | 0% | 50 | 0.040318
Buses | Diesel | Urban Buses Articulated >18 t | Euro V | EGR | PM Exhaust [g/kWh] | Rural | 0.02 | 0 | 10 | 85 | 0 | 0 | 0.023461 | 0 | 0 | 0 | 1 | 0% | 0% | 50 | 0.023461
Buses | Diesel | Urban Buses Articulated >18 t | Euro V | EGR | PM Exhaust [g/kWh] | Highway | 0.02 | 0 | 10 | 85 | 0 | 0 | 0.021402 | 0 | 0 | 0 | 1 | 0% | 0% | 50 | 0.021402
Buses | Diesel | Urban Buses Articulated >18 t | Euro V | EGR | PM Exhaust [g/kWh] | Urban Peak | 0.02 | 0.5 | 10 | 85 | 0 | 0 | 0.040318 | 0 | 0 | 0 | 1 | 0% | 0% | 50 | 0.040318
Buses | Diesel | Urban Buses Articulated >18 t | Euro V | EGR | PM Exhaust [g/kWh] | Urban Off Peak | 0.02 | 0.5 | 10 | 85 | 0 | 0 | 0.040318 | 0 | 0 | 0 | 1 | 0% | 0% | 50 | 0.040318
Buses | Diesel | Urban Buses Articulated >18 t | Euro V | EGR | PM Exhaust [g/kWh] | Rural | 0.02 | 0.5 | 10 | 85 | 0 | 0 | 0.023461 | 0 | 0 | 0 | 1 | 0% | 0% | 50 | 0.023461
Buses | Diesel | Urban Buses Articulated >18 t | Euro V | EGR | PM Exhaust [g/kWh] | Highway | 0.02 | 0.5 | 10 | 85 | 0 | 0 | 0.021402 | 0 | 0 | 0 | 1 | 0% | 0% | 50 | 0.021402
Buses | Diesel | Urban Buses Articulated >18 t | Euro V | EGR | PM Exhaust [g/kWh] | Urban Peak | 0.02 | 1 | 10 | 80 | 0 | 0 | 0.040318 | 0 | 0 | 0 | 1 | 0% | 0% | 50 | 0.040318
Buses | Diesel | Urban Buses Articulated >18 t | Euro V | EGR | PM Exhaust [g/kWh] | Urban Off Peak | 0.02 | 1 | 10 | 80 | 0 | 0 | 0.040318 | 0 | 0 | 0 | 1 | 0% | 0% | 50 | 0.040318
Buses | Diesel | Urban Buses Articulated >18 t | Euro V | EGR | PM Exhaust [g/kWh] | Rural | 0.02 | 1 | 10 | 80 | 0 | 0 | 0.023461 | 0 | 0 | 0 | 1 | 0% | 0% | 50 | 0.023461
Buses | Diesel | Urban Buses Articulated >18 t | Euro V | EGR | PM Exhaust [g/kWh] | Highway | 0.02 | 1 | 10 | 80 | 0 | 0 | 0.021402 | 0 | 0 | 0 | 1 | 0% | 0% | 50 | 0.021402
Buses | Diesel | Urban Buses Articulated >18 t | Euro V | EGR | PM Exhaust [g/kWh] | Urban Peak | 0.04 | 0 | 10 | 80 | 0 | 0 | 0.040318 | 0 | 0 | 0 | 1 | 0% | 0% | 50 | 0.040318
Buses | Diesel | Urban Buses Articulated >18 t | Euro V | EGR | PM Exhaust [g/kWh] | Urban Off Peak | 0.04 | 0 | 10 | 80 | 0 | 0 | 0.040318 | 0 | 0 | 0 | 1 | 0% | 0% | 50 | 0.040318
Buses | Diesel | Urban Buses Articulated >18 t | Euro V | EGR | PM Exhaust [g/kWh] | Rural | 0.04 | 0 | 10 | 80 | 0 | 0 | 0.023461 | 0 | 0 | 0 | 1 | 0% | 0% | 50 | 0.023461
Buses | Diesel | Urban Buses Articulated >18 t | Euro V | EGR | PM Exhaust [g/kWh] | Highway | 0.04 | 0 | 10 | 80 | 0 | 0 | 0.021402 | 0 | 0 | 0 | 1 | 0% | 0% | 50 | 0.021402
Buses | Diesel | Urban Buses Articulated >18 t | Euro V | EGR | PM Exhaust [g/kWh] | Urban Peak | 0.04 | 0.5 | 10 | 65 | 0 | 0 | 0.040318 | 0 | 0 | 0 | 1 | 0% | 0% | 50 | 0.040318
Buses | Diesel | Urban Buses Articulated >18 t | Euro V | EGR | PM Exhaust [g/kWh] | Urban Off Peak | 0.04 | 0.5 | 10 | 65 | 0 | 0 | 0.040318 | 0 | 0 | 0 | 1 | 0% | 0% | 50 | 0.040318
Buses | Diesel | Urban Buses Articulated >18 t | Euro V | EGR | PM Exhaust [g/kWh] | Rural | 0.04 | 0.5 | 10 | 65 | 0 | 0 | 0.023461 | 0 | 0 | 0 | 1 | 0% | 0% | 50 | 0.023461
Buses | Diesel | Urban Buses Articulated >18 t | Euro V | EGR | PM Exhaust [g/kWh] | Highway | 0.04 | 0.5 | 10 | 65 | 0 | 0 | 0.021402 | 0 | 0 | 0 | 1 | 0% | 0% | 50 | 0.021402
Buses | Diesel | Urban Buses Articulated >18 t | Euro V | EGR | PM Exhaust [g/kWh] | Urban Peak | 0.04 | 1 | 10 | 55 | 0 | 0 | 0.040318 | 0 | 0 | 0 | 1 | 0% | 0% | 50 | 0.040318
Buses | Diesel | Urban Buses Articulated >18 t | Euro V | EGR | PM Exhaust [g/kWh] | Urban Off Peak | 0.04 | 1 | 10 | 55 | 0 | 0 | 0.040318 | 0 | 0 | 0 | 1 | 0% | 0% | 50 | 0.040318
Buses | Diesel | Urban Buses Articulated >18 t | Euro V | EGR | PM Exhaust [g/kWh] | Rural | 0.04 | 1 | 10 | 55 | 0 | 0 | 0.023461 | 0 | 0 | 0 | 1 | 0% | 0% | 50 | 0.023461
Buses | Diesel | Urban Buses Articulated >18 t | Euro V | EGR | PM Exhaust [g/kWh] | Highway | 0.04 | 1 | 10 | 55 | 0 | 0 | 0.021402 | 0 | 0 | 0 | 1 | 0% | 0% | 50 | 0.021402
Buses | Diesel | Urban Buses Articulated >18 t | Euro V | EGR | PM Exhaust [g/kWh] | Urban Peak | 0.06 | 0 | 10 | 65 | 0 | 0 | 0.040318 | 0 | 0 | 0 | 1 | 0% | 0% | 50 | 0.040318
Buses | Diesel | Urban Buses Articulated >18 t | Euro V | EGR | PM Exhaust [g/kWh] | Urban Off Peak | 0.06 | 0 | 10 | 65 | 0 | 0 | 0.040318 | 0 | 0 | 0 | 1 | 0% | 0% | 50 | 0.040318
Buses | Diesel | Urban Buses Articulated >18 t | Euro V | EGR | PM Exhaust [g/kWh] | Rural | 0.06 | 0 | 10 | 65 | 0 | 0 | 0.023461 | 0 | 0 | 0 | 1 | 0% | 0% | 50 | 0.023461
Buses | Diesel | Urban Buses Articulated >18 t | Euro V | EGR | PM Exhaust [g/kWh] | Highway | 0.06 | 0 | 10 | 65 | 0 | 0 | 0.021402 | 0 | 0 | 0 | 1 | 0% | 0% | 50 | 0.021402
Buses | Diesel | Urban Buses Articulated >18 t | Euro V | EGR | PM Exhaust [g/kWh] | Urban Peak | 0.06 | 0.5 | 10 | 50 | 0 | 0 | 0.040318 | 0 | 0 | 0 | 1 | 0% | 0% | 50 | 0.040318
Buses | Diesel | Urban Buses Articulated >18 t | Euro V | EGR | PM Exhaust [g/kWh] | Urban Off Peak | 0.06 | 0.5 | 10 | 50 | 0 | 0 | 0.040318 | 0 | 0 | 0 | 1 | 0% | 0% | 50 | 0.040318
Buses | Diesel | Urban Buses Articulated >18 t | Euro V | EGR | PM Exhaust [g/kWh] | Rural | 0.06 | 0.5 | 10 | 50 | 0 | 0 | 0.023461 | 0 | 0 | 0 | 1 | 0% | 0% | 50 | 0.023461
Buses | Diesel | Urban Buses Articulated >18 t | Euro V | EGR | PM Exhaust [g/kWh] | Highway | 0.06 | 0.5 | 10 | 50 | 0 | 0 | 0.021402 | 0 | 0 | 0 | 1 | 0% | 0% | 50 | 0.021402
Buses | Diesel | Urban Buses Articulated >18 t | Euro V | EGR | PM Exhaust [g/kWh] | Urban Peak | 0.06 | 1 | 10 | 40 | 0 | 0 | 0.040318 | 0 | 0 | 0 | 1 | 0% | 0% | 40 | 0.040318
Buses | Diesel | Urban Buses Articulated >18 t | Euro V | EGR | PM Exhaust [g/kWh] | Urban Off Peak | 0.06 | 1 | 10 | 40 | 0 | 0 | 0.040318 | 0 | 0 | 0 | 1 | 0% | 0% | 40 | 0.040318
Buses | Diesel | Urban Buses Articulated >18 t | Euro V | EGR | PM Exhaust [g/kWh] | Rural | 0.06 | 1 | 10 | 40 | 0 | 0 | 0.023461 | 0 | 0 | 0 | 1 | 0% | 0% | 40 | 0.023461
Buses | Diesel | Urban Buses Articulated >18 t | Euro V | EGR | PM Exhaust [g/kWh] | Highway | 0.06 | 1 | 10 | 40 | 0 | 0 | 0.021402 | 0 | 0 | 0 | 1 | 0% | 0% | 40 | 0.021402
Buses | Diesel | Urban Buses Articulated >18 t | Euro VI A/B/C | DPF+SCR | PM Exhaust [g/kWh] | Urban Peak | -0.06 | 0 | 10 | 75 | 0 | 0 | 0.003789 | 0 | 0 | 0 | 1 | 0% | 0% | 50 | 0.003789
Buses | Diesel | Urban Buses Articulated >18 t | Euro VI A/B/C | DPF+SCR | PM Exhaust [g/kWh] | Urban Off Peak | -0.06 | 0 | 10 | 75 | 0 | 0 | 0.003789 | 0 | 0 | 0 | 1 | 0% | 0% | 50 | 0.003789
Buses | Diesel | Urban Buses Articulated >18 t | Euro VI A/B/C | DPF+SCR | PM Exhaust [g/kWh] | Rural | -0.06 | 0 | 10 | 75 | 0 | 0 | 0.0022734 | 0 | 0 | 0 | 1 | 0% | 0% | 50 | 0.0022734
Buses | Diesel | Urban Buses Articulated >18 t | Euro VI A/B/C | DPF+SCR | PM Exhaust [g/kWh] | Highway | -0.06 | 0 | 10 | 75 | 0 | 0 | 0.0022734 | 0 | 0 | 0 | 1 | 0% | 0% | 50 | 0.0022734
Buses | Diesel | Urban Buses Articulated >18 t | Euro VI A/B/C | DPF+SCR | PM Exhaust [g/kWh] | Urban Peak | -0.06 | 0.5 | 10 | 75 | 0 | 0 | 0.003789 | 0 | 0 | 0 | 1 | 0% | 0% | 50 | 0.003789
Buses | Diesel | Urban Buses Articulated >18 t | Euro VI A/B/C | DPF+SCR | PM Exhaust [g/kWh] | Urban Off Peak | -0.06 | 0.5 | 10 | 75 | 0 | 0 | 0.003789 | 0 | 0 | 0 | 1 | 0% | 0% | 50 | 0.003789
Buses | Diesel | Urban Buses Articulated >18 t | Euro VI A/B/C | DPF+SCR | PM Exhaust [g/kWh] | Rural | -0.06 | 0.5 | 10 | 75 | 0 | 0 | 0.0022734 | 0 | 0 | 0 | 1 | 0% | 0% | 50 | 0.0022734
Buses | Diesel | Urban Buses Articulated >18 t | Euro VI A/B/C | DPF+SCR | PM Exhaust [g/kWh] | Highway | -0.06 | 0.5 | 10 | 75 | 0 | 0 | 0.0022734 | 0 | 0 | 0 | 1 | 0% | 0% | 50 | 0.0022734
Buses | Diesel | Urban Buses Articulated >18 t | Euro VI A/B/C | DPF+SCR | PM Exhaust [g/kWh] | Urban Peak | -0.06 | 1 | 10 | 75 | 0 | 0 | 0.003789 | 0 | 0 | 0 | 1 | 0% | 0% | 50 | 0.003789
Buses | Diesel | Urban Buses Articulated >18 t | Euro VI A/B/C | DPF+SCR | PM Exhaust [g/kWh] | Urban Off Peak | -0.06 | 1 | 10 | 75 | 0 | 0 | 0.003789 | 0 | 0 | 0 | 1 | 0% | 0% | 50 | 0.003789
Buses | Diesel | Urban Buses Articulated >18 t | Euro VI A/B/C | DPF+SCR | PM Exhaust [g/kWh] | Rural | -0.06 | 1 | 10 | 75 | 0 | 0 | 0.0022734 | 0 | 0 | 0 | 1 | 0% | 0% | 50 | 0.0022734
Buses | Diesel | Urban Buses Articulated >18 t | Euro VI A/B/C | DPF+SCR | PM Exhaust [g/kWh] | Highway | -0.06 | 1 | 10 | 75 | 0 | 0 | 0.0022734 | 0 | 0 | 0 | 1 | 0% | 0% | 50 | 0.0022734
Buses | Diesel | Urban Buses Articulated >18 t | Euro VI A/B/C | DPF+SCR | PM Exhaust [g/kWh] | Urban Peak | -0.04 | 0 | 10 | 85 | 0 | 0 | 0.003789 | 0 | 0 | 0 | 1 | 0% | 0% | 50 | 0.003789
Buses | Diesel | Urban Buses Articulated >18 t | Euro VI A/B/C | DPF+SCR | PM Exhaust [g/kWh] | Urban Off Peak | -0.04 | 0 | 10 | 85 | 0 | 0 | 0.003789 | 0 | 0 | 0 | 1 | 0% | 0% | 50 | 0.003789
Buses | Diesel | Urban Buses Articulated >18 t | Euro VI A/B/C | DPF+SCR | PM Exhaust [g/kWh] | Rural | -0.04 | 0 | 10 | 85 | 0 | 0 | 0.0022734 | 0 | 0 | 0 | 1 | 0% | 0% | 50 | 0.0022734
Buses | Diesel | Urban Buses Articulated >18 t | Euro VI A/B/C | DPF+SCR | PM Exhaust [g/kWh] | Highway | -0.04 | 0 | 10 | 85 | 0 | 0 | 0.0022734 | 0 | 0 | 0 | 1 | 0% | 0% | 50 | 0.0022734
Buses | Diesel | Urban Buses Articulated >18 t | Euro VI A/B/C | DPF+SCR | PM Exhaust [g/kWh] | Urban Peak | -0.04 | 0.5 | 10 | 85 | 0 | 0 | 0.003789 | 0 | 0 | 0 | 1 | 0% | 0% | 50 | 0.003789
Buses | Diesel | Urban Buses Articulated >18 t | Euro VI A/B/C | DPF+SCR | PM Exhaust [g/kWh] | Urban Off Peak | -0.04 | 0.5 | 10 | 85 | 0 | 0 | 0.003789 | 0 | 0 | 0 | 1 | 0% | 0% | 50 | 0.003789
Buses | Diesel | Urban Buses Articulated >18 t | Euro VI A/B/C | DPF+SCR | PM Exhaust [g/kWh] | Rural | -0.04 | 0.5 | 10 | 85 | 0 | 0 | 0.0022734 | 0 | 0 | 0 | 1 | 0% | 0% | 50 | 0.0022734
Buses | Diesel | Urban Buses Articulated >18 t | Euro VI A/B/C | DPF+SCR | PM Exhaust [g/kWh] | Highway | -0.04 | 0.5 | 10 | 85 | 0 | 0 | 0.0022734 | 0 | 0 | 0 | 1 | 0% | 0% | 50 | 0.0022734
Buses | Diesel | Urban Buses Articulated >18 t | Euro VI A/B/C | DPF+SCR | PM Exhaust [g/kWh] | Urban Peak | -0.04 | 1 | 10 | 85 | 0 | 0 | 0.003789 | 0 | 0 | 0 | 1 | 0% | 0% | 50 | 0.003789
Buses | Diesel | Urban Buses Articulated >18 t | Euro VI A/B/C | DPF+SCR | PM Exhaust [g/kWh] | Urban Off Peak | -0.04 | 1 | 10 | 85 | 0 | 0 | 0.003789 | 0 | 0 | 0 | 1 | 0% | 0% | 50 | 0.003789
Buses | Diesel | Urban Buses Articulated >18 t | Euro VI A/B/C | DPF+SCR | PM Exhaust [g/kWh] | Rural | -0.04 | 1 | 10 | 85 | 0 | 0 | 0.0022734 | 0 | 0 | 0 | 1 | 0% | 0% | 50 | 0.0022734
Buses | Diesel | Urban Buses Articulated >18 t | Euro VI A/B/C | DPF+SCR | PM Exhaust [g/kWh] | Highway | -0.04 | 1 | 10 | 85 | 0 | 0 | 0.0022734 | 0 | 0 | 0 | 1 | 0% | 0% | 50 | 0.0022734
Buses | Diesel | Urban Buses Articulated >18 t | Euro VI A/B/C | DPF+SCR | PM Exhaust [g/kWh] | Urban Peak | -0.02 | 0 | 10 | 85 | 0 | 0 | 0.003789 | 0 | 0 | 0 | 1 | 0% | 0% | 50 | 0.003789
Buses | Diesel | Urban Buses Articulated >18 t | Euro VI A/B/C | DPF+SCR | PM Exhaust [g/kWh] | Urban Off Peak | -0.02 | 0 | 10 | 85 | 0 | 0 | 0.003789 | 0 | 0 | 0 | 1 | 0% | 0% | 50 | 0.003789
Buses | Diesel | Urban Buses Articulated >18 t | Euro VI A/B/C | DPF+SCR | PM Exhaust [g/kWh] | Rural | -0.02 | 0 | 10 | 85 | 0 | 0 | 0.0022734 | 0 | 0 | 0 | 1 | 0% | 0% | 50 | 0.0022734
Buses | Diesel | Urban Buses Articulated >18 t | Euro VI A/B/C | DPF+SCR | PM Exhaust [g/kWh] | Highway | -0.02 | 0 | 10 | 85 | 0 | 0 | 0.0022734 | 0 | 0 | 0 | 1 | 0% | 0% | 50 | 0.0022734
Buses | Diesel | Urban Buses Articulated >18 t | Euro VI A/B/C | DPF+SCR | PM Exhaust [g/kWh] | Urban Peak | -0.02 | 0.5 | 10 | 85 | 0 | 0 | 0.003789 | 0 | 0 | 0 | 1 | 0% | 0% | 50 | 0.003789
Buses | Diesel | Urban Buses Articulated >18 t | Euro VI A/B/C | DPF+SCR | PM Exhaust [g/kWh] | Urban Off Peak | -0.02 | 0.5 | 10 | 85 | 0 | 0 | 0.003789 | 0 | 0 | 0 | 1 | 0% | 0% | 50 | 0.003789
Buses | Diesel | Urban Buses Articulated >18 t | Euro VI A/B/C | DPF+SCR | PM Exhaust [g/kWh] | Rural | -0.02 | 0.5 | 10 | 85 | 0 | 0 | 0.0022734 | 0 | 0 | 0 | 1 | 0% | 0% | 50 | 0.0022734
Buses | Diesel | Urban Buses Articulated >18 t | Euro VI A/B/C | DPF+SCR | PM Exhaust [g/kWh] | Highway | -0.02 | 0.5 | 10 | 85 | 0 | 0 | 0.0022734 | 0 | 0 | 0 | 1 | 0% | 0% | 50 | 0.0022734
Buses | Diesel | Urban Buses Articulated >18 t | Euro VI A/B/C | DPF+SCR | PM Exhaust [g/kWh] | Urban Peak | -0.02 | 1 | 10 | 85 | 0 | 0 | 0.003789 | 0 | 0 | 0 | 1 | 0% | 0% | 50 | 0.003789
Buses | Diesel | Urban Buses Articulated >18 t | Euro VI A/B/C | DPF+SCR | PM Exhaust [g/kWh] | Urban Off Peak | -0.02 | 1 | 10 | 85 | 0 | 0 | 0.003789 | 0 | 0 | 0 | 1 | 0% | 0% | 50 | 0.003789
Buses | Diesel | Urban Buses Articulated >18 t | Euro VI A/B/C | DPF+SCR | PM Exhaust [g/kWh] | Rural | -0.02 | 1 | 10 | 85 | 0 | 0 | 0.0022734 | 0 | 0 | 0 | 1 | 0% | 0% | 50 | 0.0022734
Buses | Diesel | Urban Buses Articulated >18 t | Euro VI A/B/C | DPF+SCR | PM Exhaust [g/kWh] | Highway | -0.02 | 1 | 10 | 85 | 0 | 0 | 0.0022734 | 0 | 0 | 0 | 1 | 0% | 0% | 50 | 0.0022734
Buses | Diesel | Urban Buses Articulated >18 t | Euro VI A/B/C | DPF+SCR | PM Exhaust [g/kWh] | Urban Peak | 0 | 0 | 10 | 85 | 0 | 0 | 0.003789 | 0 | 0 | 0 | 1 | 0% | 0% | 50 | 0.003789
Buses | Diesel | Urban Buses Articulated >18 t | Euro VI A/B/C | DPF+SCR | PM Exhaust [g/kWh] | Urban Off Peak | 0 | 0 | 10 | 85 | 0 | 0 | 0.003789 | 0 | 0 | 0 | 1 | 0% | 0% | 50 | 0.003789
Buses | Diesel | Urban Buses Articulated >18 t | Euro VI A/B/C | DPF+SCR | PM Exhaust [g/kWh] | Rural | 0 | 0 | 10 | 85 | 0 | 0 | 0.0022734 | 0 | 0 | 0 | 1 | 0% | 0% | 50 | 0.0022734
Buses | Diesel | Urban Buses Articulated >18 t | Euro VI A/B/C | DPF+SCR | PM Exhaust [g/kWh] | Highway | 0 | 0 | 10 | 85 | 0 | 0 | 0.0022734 | 0 | 0 | 0 | 1 | 0% | 0% | 50 | 0.0022734
Buses | Diesel | Urban Buses Articulated >18 t | Euro VI A/B/C | DPF+SCR | PM Exhaust [g/kWh] | Urban Peak | 0 | 0.5 | 10 | 85 | 0 | 0 | 0.003789 | 0 | 0 | 0 | 1 | 0% | 0% | 50 | 0.003789
Buses | Diesel | Urban Buses Articulated >18 t | Euro VI A/B/C | DPF+SCR | PM Exhaust [g/kWh] | Urban Off Peak | 0 | 0.5 | 10 | 85 | 0 | 0 | 0.003789 | 0 | 0 | 0 | 1 | 0% | 0% | 50 | 0.003789
Buses | Diesel | Urban Buses Articulated >18 t | Euro VI A/B/C | DPF+SCR | PM Exhaust [g/kWh] | Rural | 0 | 0.5 | 10 | 85 | 0 | 0 | 0.0022734 | 0 | 0 | 0 | 1 | 0% | 0% | 50 | 0.0022734
Buses | Diesel | Urban Buses Articulated >18 t | Euro VI A/B/C | DPF+SCR | PM Exhaust [g/kWh] | Highway | 0 | 0.5 | 10 | 85 | 0 | 0 | 0.0022734 | 0 | 0 | 0 | 1 | 0% | 0% | 50 | 0.0022734
Buses | Diesel | Urban Buses Articulated >18 t | Euro VI A/B/C | DPF+SCR | PM Exhaust [g/kWh] | Urban Peak | 0 | 1 | 10 | 85 | 0 | 0 | 0.003789 | 0 | 0 | 0 | 1 | 0% | 0% | 50 | 0.003789
Buses | Diesel | Urban Buses Articulated >18 t | Euro VI A/B/C | DPF+SCR | PM Exhaust [g/kWh] | Urban Off Peak | 0 | 1 | 10 | 85 | 0 | 0 | 0.003789 | 0 | 0 | 0 | 1 | 0% | 0% | 50 | 0.003789
Buses | Diesel | Urban Buses Articulated >18 t | Euro VI A/B/C | DPF+SCR | PM Exhaust [g/kWh] | Rural | 0 | 1 | 10 | 85 | 0 | 0 | 0.0022734 | 0 | 0 | 0 | 1 | 0% | 0% | 50 | 0.0022734
Buses | Diesel | Urban Buses Articulated >18 t | Euro VI A/B/C | DPF+SCR | PM Exhaust [g/kWh] | Highway | 0 | 1 | 10 | 85 | 0 | 0 | 0.0022734 | 0 | 0 | 0 | 1 | 0% | 0% | 50 | 0.0022734
Buses | Diesel | Urban Buses Articulated >18 t | Euro VI A/B/C | DPF+SCR | PM Exhaust [g/kWh] | Urban Peak | 0.02 | 0 | 10 | 85 | 0 | 0 | 0.003789 | 0 | 0 | 0 | 1 | 0% | 0% | 50 | 0.003789
Buses | Diesel | Urban Buses Articulated >18 t | Euro VI A/B/C | DPF+SCR | PM Exhaust [g/kWh] | Urban Off Peak | 0.02 | 0 | 10 | 85 | 0 | 0 | 0.003789 | 0 | 0 | 0 | 1 | 0% | 0% | 50 | 0.003789
Buses | Diesel | Urban Buses Articulated >18 t | Euro VI A/B/C | DPF+SCR | PM Exhaust [g/kWh] | Rural | 0.02 | 0 | 10 | 85 | 0 | 0 | 0.0022734 | 0 | 0 | 0 | 1 | 0% | 0% | 50 | 0.0022734
Buses | Diesel | Urban Buses Articulated >18 t | Euro VI A/B/C | DPF+SCR | PM Exhaust [g/kWh] | Highway | 0.02 | 0 | 10 | 85 | 0 | 0 | 0.0022734 | 0 | 0 | 0 | 1 | 0% | 0% | 50 | 0.0022734
Buses | Diesel | Urban Buses Articulated >18 t | Euro VI A/B/C | DPF+SCR | PM Exhaust [g/kWh] | Urban Peak | 0.02 | 0.5 | 10 | 85 | 0 | 0 | 0.003789 | 0 | 0 | 0 | 1 | 0% | 0% | 50 | 0.003789
Buses | Diesel | Urban Buses Articulated >18 t | Euro VI A/B/C | DPF+SCR | PM Exhaust [g/kWh] | Urban Off Peak | 0.02 | 0.5 | 10 | 85 | 0 | 0 | 0.003789 | 0 | 0 | 0 | 1 | 0% | 0% | 50 | 0.003789
Buses | Diesel | Urban Buses Articulated >18 t | Euro VI A/B/C | DPF+SCR | PM Exhaust [g/kWh] | Rural | 0.02 | 0.5 | 10 | 85 | 0 | 0 | 0.0022734 | 0 | 0 | 0 | 1 | 0% | 0% | 50 | 0.0022734
Buses | Diesel | Urban Buses Articulated >18 t | Euro VI A/B/C | DPF+SCR | PM Exhaust [g/kWh] | Highway | 0.02 | 0.5 | 10 | 85 | 0 | 0 | 0.0022734 | 0 | 0 | 0 | 1 | 0% | 0% | 50 | 0.0022734
Buses | Diesel | Urban Buses Articulated >18 t | Euro VI A/B/C | DPF+SCR | PM Exhaust [g/kWh] | Urban Peak | 0.02 | 1 | 10 | 80 | 0 | 0 | 0.003789 | 0 | 0 | 0 | 1 | 0% | 0% | 50 | 0.003789
Buses | Diesel | Urban Buses Articulated >18 t | Euro VI A/B/C | DPF+SCR | PM Exhaust [g/kWh] | Urban Off Peak | 0.02 | 1 | 10 | 80 | 0 | 0 | 0.003789 | 0 | 0 | 0 | 1 | 0% | 0% | 50 | 0.003789
Buses | Diesel | Urban Buses Articulated >18 t | Euro VI A/B/C | DPF+SCR | PM Exhaust [g/kWh] | Rural | 0.02 | 1 | 10 | 80 | 0 | 0 | 0.0022734 | 0 | 0 | 0 | 1 | 0% | 0% | 50 | 0.0022734
Buses | Diesel | Urban Buses Articulated >18 t | Euro VI A/B/C | DPF+SCR | PM Exhaust [g/kWh] | Highway | 0.02 | 1 | 10 | 80 | 0 | 0 | 0.0022734 | 0 | 0 | 0 | 1 | 0% | 0% | 50 | 0.0022734
Buses | Diesel | Urban Buses Articulated >18 t | Euro VI A/B/C | DPF+SCR | PM Exhaust [g/kWh] | Urban Peak | 0.04 | 0 | 10 | 85 | 0 | 0 | 0.003789 | 0 | 0 | 0 | 1 | 0% | 0% | 50 | 0.003789
Buses | Diesel | Urban Buses Articulated >18 t | Euro VI A/B/C | DPF+SCR | PM Exhaust [g/kWh] | Urban Off Peak | 0.04 | 0 | 10 | 85 | 0 | 0 | 0.003789 | 0 | 0 | 0 | 1 | 0% | 0% | 50 | 0.003789
Buses | Diesel | Urban Buses Articulated >18 t | Euro VI A/B/C | DPF+SCR | PM Exhaust [g/kWh] | Rural | 0.04 | 0 | 10 | 85 | 0 | 0 | 0.0022734 | 0 | 0 | 0 | 1 | 0% | 0% | 50 | 0.0022734
Buses | Diesel | Urban Buses Articulated >18 t | Euro VI A/B/C | DPF+SCR | PM Exhaust [g/kWh] | Highway | 0.04 | 0 | 10 | 85 | 0 | 0 | 0.0022734 | 0 | 0 | 0 | 1 | 0% | 0% | 50 | 0.0022734
Buses | Diesel | Urban Buses Articulated >18 t | Euro VI A/B/C | DPF+SCR | PM Exhaust [g/kWh] | Urban Peak | 0.04 | 0.5 | 10 | 70 | 0 | 0 | 0.003789 | 0 | 0 | 0 | 1 | 0% | 0% | 50 | 0.003789
Buses | Diesel | Urban Buses Articulated >18 t | Euro VI A/B/C | DPF+SCR | PM Exhaust [g/kWh] | Urban Off Peak | 0.04 | 0.5 | 10 | 70 | 0 | 0 | 0.003789 | 0 | 0 | 0 | 1 | 0% | 0% | 50 | 0.003789
Buses | Diesel | Urban Buses Articulated >18 t | Euro VI A/B/C | DPF+SCR | PM Exhaust [g/kWh] | Rural | 0.04 | 0.5 | 10 | 70 | 0 | 0 | 0.0022734 | 0 | 0 | 0 | 1 | 0% | 0% | 50 | 0.0022734
Buses | Diesel | Urban Buses Articulated >18 t | Euro VI A/B/C | DPF+SCR | PM Exhaust [g/kWh] | Highway | 0.04 | 0.5 | 10 | 70 | 0 | 0 | 0.0022734 | 0 | 0 | 0 | 1 | 0% | 0% | 50 | 0.0022734
Buses | Diesel | Urban Buses Articulated >18 t | Euro VI A/B/C | DPF+SCR | PM Exhaust [g/kWh] | Urban Peak | 0.04 | 1 | 10 | 55 | 0 | 0 | 0.003789 | 0 | 0 | 0 | 1 | 0% | 0% | 50 | 0.003789
Buses | Diesel | Urban Buses Articulated >18 t | Euro VI A/B/C | DPF+SCR | PM Exhaust [g/kWh] | Urban Off Peak | 0.04 | 1 | 10 | 55 | 0 | 0 | 0.003789 | 0 | 0 | 0 | 1 | 0% | 0% | 50 | 0.003789
Buses | Diesel | Urban Buses Articulated >18 t | Euro VI A/B/C | DPF+SCR | PM Exhaust [g/kWh] | Rural | 0.04 | 1 | 10 | 55 | 0 | 0 | 0.0022734 | 0 | 0 | 0 | 1 | 0% | 0% | 50 | 0.0022734
Buses | Diesel | Urban Buses Articulated >18 t | Euro VI A/B/C | DPF+SCR | PM Exhaust [g/kWh] | Highway | 0.04 | 1 | 10 | 55 | 0 | 0 | 0.0022734 | 0 | 0 | 0 | 1 | 0% | 0% | 50 | 0.0022734
Buses | Diesel | Urban Buses Articulated >18 t | Euro VI A/B/C | DPF+SCR | PM Exhaust [g/kWh] | Urban Peak | 0.06 | 0 | 10 | 65 | 0 | 0 | 0.003789 | 0 | 0 | 0 | 1 | 0% | 0% | 50 | 0.003789
Buses | Diesel | Urban Buses Articulated >18 t | Euro VI A/B/C | DPF+SCR | PM Exhaust [g/kWh] | Urban Off Peak | 0.06 | 0 | 10 | 65 | 0 | 0 | 0.003789 | 0 | 0 | 0 | 1 | 0% | 0% | 50 | 0.003789
Buses | Diesel | Urban Buses Articulated >18 t | Euro VI A/B/C | DPF+SCR | PM Exhaust [g/kWh] | Rural | 0.06 | 0 | 10 | 65 | 0 | 0 | 0.0022734 | 0 | 0 | 0 | 1 | 0% | 0% | 50 | 0.0022734
Buses | Diesel | Urban Buses Articulated >18 t | Euro VI A/B/C | DPF+SCR | PM Exhaust [g/kWh] | Highway | 0.06 | 0 | 10 | 65 | 0 | 0 | 0.0022734 | 0 | 0 | 0 | 1 | 0% | 0% | 50 | 0.0022734
Buses | Diesel | Urban Buses Articulated >18 t | Euro VI A/B/C | DPF+SCR | PM Exhaust [g/kWh] | Urban Peak | 0.06 | 0.5 | 10 | 50 | 0 | 0 | 0.003789 | 0 | 0 | 0 | 1 | 0% | 0% | 50 | 0.003789
Buses | Diesel | Urban Buses Articulated >18 t | Euro VI A/B/C | DPF+SCR | PM Exhaust [g/kWh] | Urban Off Peak | 0.06 | 0.5 | 10 | 50 | 0 | 0 | 0.003789 | 0 | 0 | 0 | 1 | 0% | 0% | 50 | 0.003789
Buses | Diesel | Urban Buses Articulated >18 t | Euro VI A/B/C | DPF+SCR | PM Exhaust [g/kWh] | Rural | 0.06 | 0.5 | 10 | 50 | 0 | 0 | 0.0022734 | 0 | 0 | 0 | 1 | 0% | 0% | 50 | 0.0022734
Buses | Diesel | Urban Buses Articulated >18 t | Euro VI A/B/C | DPF+SCR | PM Exhaust [g/kWh] | Highway | 0.06 | 0.5 | 10 | 50 | 0 | 0 | 0.0022734 | 0 | 0 | 0 | 1 | 0% | 0% | 50 | 0.0022734
Buses | Diesel | Urban Buses Articulated >18 t | Euro VI A/B/C | DPF+SCR | PM Exhaust [g/kWh] | Urban Peak | 0.06 | 1 | 10 | 40 | 0 | 0 | 0.003789 | 0 | 0 | 0 | 1 | 0% | 0% | 40 | 0.003789
Buses | Diesel | Urban Buses Articulated >18 t | Euro VI A/B/C | DPF+SCR | PM Exhaust [g/kWh] | Urban Off Peak | 0.06 | 1 | 10 | 40 | 0 | 0 | 0.003789 | 0 | 0 | 0 | 1 | 0% | 0% | 40 | 0.003789
Buses | Diesel | Urban Buses Articulated >18 t | Euro VI A/B/C | DPF+SCR | PM Exhaust [g/kWh] | Rural | 0.06 | 1 | 10 | 40 | 0 | 0 | 0.0022734 | 0 | 0 | 0 | 1 | 0% | 0% | 40 | 0.0022734
Buses | Diesel | Urban Buses Articulated >18 t | Euro VI A/B/C | DPF+SCR | PM Exhaust [g/kWh] | Highway | 0.06 | 1 | 10 | 40 | 0 | 0 | 0.0022734 | 0 | 0 | 0 | 1 | 0% | 0% | 40 | 0.0022734
Buses | Diesel | Urban Buses Articulated >18 t | Euro VI D/E | DPF+SCR | PM Exhaust [g/kWh] | Urban Peak | -0.06 | 0 | 10 | 75 | 0 | 0 | 0.003789 | 0 | 0 | 0 | 1 | 0% | 0% | 50 | 0.003789
Buses | Diesel | Urban Buses Articulated >18 t | Euro VI D/E | DPF+SCR | PM Exhaust [g/kWh] | Urban Off Peak | -0.06 | 0 | 10 | 75 | 0 | 0 | 0.003789 | 0 | 0 | 0 | 1 | 0% | 0% | 50 | 0.003789
Buses | Diesel | Urban Buses Articulated >18 t | Euro VI D/E | DPF+SCR | PM Exhaust [g/kWh] | Rural | -0.06 | 0 | 10 | 75 | 0 | 0 | 0.0022734 | 0 | 0 | 0 | 1 | 0% | 0% | 50 | 0.0022734
Buses | Diesel | Urban Buses Articulated >18 t | Euro VI D/E | DPF+SCR | PM Exhaust [g/kWh] | Highway | -0.06 | 0 | 10 | 75 | 0 | 0 | 0.0022734 | 0 | 0 | 0 | 1 | 0% | 0% | 50 | 0.0022734
Buses | Diesel | Urban Buses Articulated >18 t | Euro VI D/E | DPF+SCR | PM Exhaust [g/kWh] | Urban Peak | -0.06 | 0.5 | 10 | 75 | 0 | 0 | 0.003789 | 0 | 0 | 0 | 1 | 0% | 0% | 50 | 0.003789
Buses | Diesel | Urban Buses Articulated >18 t | Euro VI D/E | DPF+SCR | PM Exhaust [g/kWh] | Urban Off Peak | -0.06 | 0.5 | 10 | 75 | 0 | 0 | 0.003789 | 0 | 0 | 0 | 1 | 0% | 0% | 50 | 0.003789
Buses | Diesel | Urban Buses Articulated >18 t | Euro VI D/E | DPF+SCR | PM Exhaust [g/kWh] | Rural | -0.06 | 0.5 | 10 | 75 | 0 | 0 | 0.0022734 | 0 | 0 | 0 | 1 | 0% | 0% | 50 | 0.0022734
Buses | Diesel | Urban Buses Articulated >18 t | Euro VI D/E | DPF+SCR | PM Exhaust [g/kWh] | Highway | -0.06 | 0.5 | 10 | 75 | 0 | 0 | 0.0022734 | 0 | 0 | 0 | 1 | 0% | 0% | 50 | 0.0022734
Buses | Diesel | Urban Buses Articulated >18 t | Euro VI D/E | DPF+SCR | PM Exhaust [g/kWh] | Urban Peak | -0.06 | 1 | 10 | 75 | 0 | 0 | 0.003789 | 0 | 0 | 0 | 1 | 0% | 0% | 50 | 0.003789
Buses | Diesel | Urban Buses Articulated >18 t | Euro VI D/E | DPF+SCR | PM Exhaust [g/kWh] | Urban Off Peak | -0.06 | 1 | 10 | 75 | 0 | 0 | 0.003789 | 0 | 0 | 0 | 1 | 0% | 0% | 50 | 0.003789
Buses | Diesel | Urban Buses Articulated >18 t | Euro VI D/E | DPF+SCR | PM Exhaust [g/kWh] | Rural | -0.06 | 1 | 10 | 75 | 0 | 0 | 0.0022734 | 0 | 0 | 0 | 1 | 0% | 0% | 50 | 0.0022734
Buses | Diesel | Urban Buses Articulated >18 t | Euro VI D/E | DPF+SCR | PM Exhaust [g/kWh] | Highway | -0.06 | 1 | 10 | 75 | 0 | 0 | 0.0022734 | 0 | 0 | 0 | 1 | 0% | 0% | 50 | 0.0022734
Buses | Diesel | Urban Buses Articulated >18 t | Euro VI D/E | DPF+SCR | PM Exhaust [g/kWh] | Urban Peak | -0.04 | 0 | 10 | 85 | 0 | 0 | 0.003789 | 0 | 0 | 0 | 1 | 0% | 0% | 50 | 0.003789
Buses | Diesel | Urban Buses Articulated >18 t | Euro VI D/E | DPF+SCR | PM Exhaust [g/kWh] | Urban Off Peak | -0.04 | 0 | 10 | 85 | 0 | 0 | 0.003789 | 0 | 0 | 0 | 1 | 0% | 0% | 50 | 0.003789
Buses | Diesel | Urban Buses Articulated >18 t | Euro VI D/E | DPF+SCR | PM Exhaust [g/kWh] | Rural | -0.04 | 0 | 10 | 85 | 0 | 0 | 0.0022734 | 0 | 0 | 0 | 1 | 0% | 0% | 50 | 0.0022734
Buses | Diesel | Urban Buses Articulated >18 t | Euro VI D/E | DPF+SCR | PM Exhaust [g/kWh] | Highway | -0.04 | 0 | 10 | 85 | 0 | 0 | 0.0022734 | 0 | 0 | 0 | 1 | 0% | 0% | 50 | 0.0022734
Buses | Diesel | Urban Buses Articulated >18 t | Euro VI D/E | DPF+SCR | PM Exhaust [g/kWh] | Urban Peak | -0.04 | 0.5 | 10 | 85 | 0 | 0 | 0.003789 | 0 | 0 | 0 | 1 | 0% | 0% | 50 | 0.003789
Buses | Diesel | Urban Buses Articulated >18 t | Euro VI D/E | DPF+SCR | PM Exhaust [g/kWh] | Urban Off Peak | -0.04 | 0.5 | 10 | 85 | 0 | 0 | 0.003789 | 0 | 0 | 0 | 1 | 0% | 0% | 50 | 0.003789
Buses | Diesel | Urban Buses Articulated >18 t | Euro VI D/E | DPF+SCR | PM Exhaust [g/kWh] | Rural | -0.04 | 0.5 | 10 | 85 | 0 | 0 | 0.0022734 | 0 | 0 | 0 | 1 | 0% | 0% | 50 | 0.0022734
Buses | Diesel | Urban Buses Articulated >18 t | Euro VI D/E | DPF+SCR | PM Exhaust [g/kWh] | Highway | -0.04 | 0.5 | 10 | 85 | 0 | 0 | 0.0022734 | 0 | 0 | 0 | 1 | 0% | 0% | 50 | 0.0022734
Buses | Diesel | Urban Buses Articulated >18 t | Euro VI D/E | DPF+SCR | PM Exhaust [g/kWh] | Urban Peak | -0.04 | 1 | 10 | 85 | 0 | 0 | 0.003789 | 0 | 0 | 0 | 1 | 0% | 0% | 50 | 0.003789
Buses | Diesel | Urban Buses Articulated >18 t | Euro VI D/E | DPF+SCR | PM Exhaust [g/kWh] | Urban Off Peak | -0.04 | 1 | 10 | 85 | 0 | 0 | 0.003789 | 0 | 0 | 0 | 1 | 0% | 0% | 50 | 0.003789
Buses | Diesel | Urban Buses Articulated >18 t | Euro VI D/E | DPF+SCR | PM Exhaust [g/kWh] | Rural | -0.04 | 1 | 10 | 85 | 0 | 0 | 0.0022734 | 0 | 0 | 0 | 1 | 0% | 0% | 50 | 0.0022734
Buses | Diesel | Urban Buses Articulated >18 t | Euro VI D/E | DPF+SCR | PM Exhaust [g/kWh] | Highway | -0.04 | 1 | 10 | 85 | 0 | 0 | 0.0022734 | 0 | 0 | 0 | 1 | 0% | 0% | 50 | 0.0022734
Buses | Diesel | Urban Buses Articulated >18 t | Euro VI D/E | DPF+SCR | PM Exhaust [g/kWh] | Urban Peak | -0.02 | 0 | 10 | 85 | 0 | 0 | 0.003789 | 0 | 0 | 0 | 1 | 0% | 0% | 50 | 0.003789
Buses | Diesel | Urban Buses Articulated >18 t | Euro VI D/E | DPF+SCR | PM Exhaust [g/kWh] | Urban Off Peak | -0.02 | 0 | 10 | 85 | 0 | 0 | 0.003789 | 0 | 0 | 0 | 1 | 0% | 0% | 50 | 0.003789
Buses | Diesel | Urban Buses Articulated >18 t | Euro VI D/E | DPF+SCR | PM Exhaust [g/kWh] | Rural | -0.02 | 0 | 10 | 85 | 0 | 0 | 0.0022734 | 0 | 0 | 0 | 1 | 0% | 0% | 50 | 0.0022734
Buses | Diesel | Urban Buses Articulated >18 t | Euro VI D/E | DPF+SCR | PM Exhaust [g/kWh] | Highway | -0.02 | 0 | 10 | 85 | 0 | 0 | 0.0022734 | 0 | 0 | 0 | 1 | 0% | 0% | 50 | 0.0022734
Buses | Diesel | Urban Buses Articulated >18 t | Euro VI D/E | DPF+SCR | PM Exhaust [g/kWh] | Urban Peak | -0.02 | 0.5 | 10 | 85 | 0 | 0 | 0.003789 | 0 | 0 | 0 | 1 | 0% | 0% | 50 | 0.003789
Buses | Diesel | Urban Buses Articulated >18 t | Euro VI D/E | DPF+SCR | PM Exhaust [g/kWh] | Urban Off Peak | -0.02 | 0.5 | 10 | 85 | 0 | 0 | 0.003789 | 0 | 0 | 0 | 1 | 0% | 0% | 50 | 0.003789
Buses | Diesel | Urban Buses Articulated >18 t | Euro VI D/E | DPF+SCR | PM Exhaust [g/kWh] | Rural | -0.02 | 0.5 | 10 | 85 | 0 | 0 | 0.0022734 | 0 | 0 | 0 | 1 | 0% | 0% | 50 | 0.0022734
Buses | Diesel | Urban Buses Articulated >18 t | Euro VI D/E | DPF+SCR | PM Exhaust [g/kWh] | Highway | -0.02 | 0.5 | 10 | 85 | 0 | 0 | 0.0022734 | 0 | 0 | 0 | 1 | 0% | 0% | 50 | 0.0022734
Buses | Diesel | Urban Buses Articulated >18 t | Euro VI D/E | DPF+SCR | PM Exhaust [g/kWh] | Urban Peak | -0.02 | 1 | 10 | 85 | 0 | 0 | 0.003789 | 0 | 0 | 0 | 1 | 0% | 0% | 50 | 0.003789
Buses | Diesel | Urban Buses Articulated >18 t | Euro VI D/E | DPF+SCR | PM Exhaust [g/kWh] | Urban Off Peak | -0.02 | 1 | 10 | 85 | 0 | 0 | 0.003789 | 0 | 0 | 0 | 1 | 0% | 0% | 50 | 0.003789
Buses | Diesel | Urban Buses Articulated >18 t | Euro VI D/E | DPF+SCR | PM Exhaust [g/kWh] | Rural | -0.02 | 1 | 10 | 85 | 0 | 0 | 0.0022734 | 0 | 0 | 0 | 1 | 0% | 0% | 50 | 0.0022734
Buses | Diesel | Urban Buses Articulated >18 t | Euro VI D/E | DPF+SCR | PM Exhaust [g/kWh] | Highway | -0.02 | 1 | 10 | 85 | 0 | 0 | 0.0022734 | 0 | 0 | 0 | 1 | 0% | 0% | 50 | 0.0022734
Buses | Diesel | Urban Buses Articulated >18 t | Euro VI D/E | DPF+SCR | PM Exhaust [g/kWh] | Urban Peak | 0 | 0 | 10 | 85 | 0 | 0 | 0.003789 | 0 | 0 | 0 | 1 | 0% | 0% | 50 | 0.003789
Buses | Diesel | Urban Buses Articulated >18 t | Euro VI D/E | DPF+SCR | PM Exhaust [g/kWh] | Urban Off Peak | 0 | 0 | 10 | 85 | 0 | 0 | 0.003789 | 0 | 0 | 0 | 1 | 0% | 0% | 50 | 0.003789
Buses | Diesel | Urban Buses Articulated >18 t | Euro VI D/E | DPF+SCR | PM Exhaust [g/kWh] | Rural | 0 | 0 | 10 | 85 | 0 | 0 | 0.0022734 | 0 | 0 | 0 | 1 | 0% | 0% | 50 | 0.0022734
Buses | Diesel | Urban Buses Articulated >18 t | Euro VI D/E | DPF+SCR | PM Exhaust [g/kWh] | Highway | 0 | 0 | 10 | 85 | 0 | 0 | 0.0022734 | 0 | 0 | 0 | 1 | 0% | 0% | 50 | 0.0022734
Buses | Diesel | Urban Buses Articulated >18 t | Euro VI D/E | DPF+SCR | PM Exhaust [g/kWh] | Urban Peak | 0 | 0.5 | 10 | 85 | 0 | 0 | 0.003789 | 0 | 0 | 0 | 1 | 0% | 0% | 50 | 0.003789
Buses | Diesel | Urban Buses Articulated >18 t | Euro VI D/E | DPF+SCR | PM Exhaust [g/kWh] | Urban Off Peak | 0 | 0.5 | 10 | 85 | 0 | 0 | 0.003789 | 0 | 0 | 0 | 1 | 0% | 0% | 50 | 0.003789
Buses | Diesel | Urban Buses Articulated >18 t | Euro VI D/E | DPF+SCR | PM Exhaust [g/kWh] | Rural | 0 | 0.5 | 10 | 85 | 0 | 0 | 0.0022734 | 0 | 0 | 0 | 1 | 0% | 0% | 50 | 0.0022734
Buses | Diesel | Urban Buses Articulated >18 t | Euro VI D/E | DPF+SCR | PM Exhaust [g/kWh] | Highway | 0 | 0.5 | 10 | 85 | 0 | 0 | 0.0022734 | 0 | 0 | 0 | 1 | 0% | 0% | 50 | 0.0022734
Buses | Diesel | Urban Buses Articulated >18 t | Euro VI D/E | DPF+SCR | PM Exhaust [g/kWh] | Urban Peak | 0 | 1 | 10 | 85 | 0 | 0 | 0.003789 | 0 | 0 | 0 | 1 | 0% | 0% | 50 | 0.003789
Buses | Diesel | Urban Buses Articulated >18 t | Euro VI D/E | DPF+SCR | PM Exhaust [g/kWh] | Urban Off Peak | 0 | 1 | 10 | 85 | 0 | 0 | 0.003789 | 0 | 0 | 0 | 1 | 0% | 0% | 50 | 0.003789
Buses | Diesel | Urban Buses Articulated >18 t | Euro VI D/E | DPF+SCR | PM Exhaust [g/kWh] | Rural | 0 | 1 | 10 | 85 | 0 | 0 | 0.0022734 | 0 | 0 | 0 | 1 | 0% | 0% | 50 | 0.0022734
Buses | Diesel | Urban Buses Articulated >18 t | Euro VI D/E | DPF+SCR | PM Exhaust [g/kWh] | Highway | 0 | 1 | 10 | 85 | 0 | 0 | 0.0022734 | 0 | 0 | 0 | 1 | 0% | 0% | 50 | 0.0022734
Buses | Diesel | Urban Buses Articulated >18 t | Euro VI D/E | DPF+SCR | PM Exhaust [g/kWh] | Urban Peak | 0.02 | 0 | 10 | 85 | 0 | 0 | 0.003789 | 0 | 0 | 0 | 1 | 0% | 0% | 50 | 0.003789
Buses | Diesel | Urban Buses Articulated >18 t | Euro VI D/E | DPF+SCR | PM Exhaust [g/kWh] | Urban Off Peak | 0.02 | 0 | 10 | 85 | 0 | 0 | 0.003789 | 0 | 0 | 0 | 1 | 0% | 0% | 50 | 0.003789
Buses | Diesel | Urban Buses Articulated >18 t | Euro VI D/E | DPF+SCR | PM Exhaust [g/kWh] | Rural | 0.02 | 0 | 10 | 85 | 0 | 0 | 0.0022734 | 0 | 0 | 0 | 1 | 0% | 0% | 50 | 0.0022734
Buses | Diesel | Urban Buses Articulated >18 t | Euro VI D/E | DPF+SCR | PM Exhaust [g/kWh] | Highway | 0.02 | 0 | 10 | 85 | 0 | 0 | 0.0022734 | 0 | 0 | 0 | 1 | 0% | 0% | 50 | 0.0022734
Buses | Diesel | Urban Buses Articulated >18 t | Euro VI D/E | DPF+SCR | PM Exhaust [g/kWh] | Urban Peak | 0.02 | 0.5 | 10 | 85 | 0 | 0 | 0.003789 | 0 | 0 | 0 | 1 | 0% | 0% | 50 | 0.003789
Buses | Diesel | Urban Buses Articulated >18 t | Euro VI D/E | DPF+SCR | PM Exhaust [g/kWh] | Urban Off Peak | 0.02 | 0.5 | 10 | 85 | 0 | 0 | 0.003789 | 0 | 0 | 0 | 1 | 0% | 0% | 50 | 0.003789
Buses | Diesel | Urban Buses Articulated >18 t | Euro VI D/E | DPF+SCR | PM Exhaust [g/kWh] | Rural | 0.02 | 0.5 | 10 | 85 | 0 | 0 | 0.0022734 | 0 | 0 | 0 | 1 | 0% | 0% | 50 | 0.0022734
Buses | Diesel | Urban Buses Articulated >18 t | Euro VI D/E | DPF+SCR | PM Exhaust [g/kWh] | Highway | 0.02 | 0.5 | 10 | 85 | 0 | 0 | 0.0022734 | 0 | 0 | 0 | 1 | 0% | 0% | 50 | 0.0022734
Buses | Diesel | Urban Buses Articulated >18 t | Euro VI D/E | DPF+SCR | PM Exhaust [g/kWh] | Urban Peak | 0.02 | 1 | 10 | 80 | 0 | 0 | 0.003789 | 0 | 0 | 0 | 1 | 0% | 0% | 50 | 0.003789
Buses | Diesel | Urban Buses Articulated >18 t | Euro VI D/E | DPF+SCR | PM Exhaust [g/kWh] | Urban Off Peak | 0.02 | 1 | 10 | 80 | 0 | 0 | 0.003789 | 0 | 0 | 0 | 1 | 0% | 0% | 50 | 0.003789
Buses | Diesel | Urban Buses Articulated >18 t | Euro VI D/E | DPF+SCR | PM Exhaust [g/kWh] | Rural | 0.02 | 1 | 10 | 80 | 0 | 0 | 0.0022734 | 0 | 0 | 0 | 1 | 0% | 0% | 50 | 0.0022734
Buses | Diesel | Urban Buses Articulated >18 t | Euro VI D/E | DPF+SCR | PM Exhaust [g/kWh] | Highway | 0.02 | 1 | 10 | 80 | 0 | 0 | 0.0022734 | 0 | 0 | 0 | 1 | 0% | 0% | 50 | 0.0022734
Buses | Diesel | Urban Buses Articulated >18 t | Euro VI D/E | DPF+SCR | PM Exhaust [g/kWh] | Urban Peak | 0.04 | 0 | 10 | 85 | 0 | 0 | 0.003789 | 0 | 0 | 0 | 1 | 0% | 0% | 50 | 0.003789
Buses | Diesel | Urban Buses Articulated >18 t | Euro VI D/E | DPF+SCR | PM Exhaust [g/kWh] | Urban Off Peak | 0.04 | 0 | 10 | 85 | 0 | 0 | 0.003789 | 0 | 0 | 0 | 1 | 0% | 0% | 50 | 0.003789
Buses | Diesel | Urban Buses Articulated >18 t | Euro VI D/E | DPF+SCR | PM Exhaust [g/kWh] | Rural | 0.04 | 0 | 10 | 85 | 0 | 0 | 0.0022734 | 0 | 0 | 0 | 1 | 0% | 0% | 50 | 0.0022734
Buses | Diesel | Urban Buses Articulated >18 t | Euro VI D/E | DPF+SCR | PM Exhaust [g/kWh] | Highway | 0.04 | 0 | 10 | 85 | 0 | 0 | 0.0022734 | 0 | 0 | 0 | 1 | 0% | 0% | 50 | 0.0022734
Buses | Diesel | Urban Buses Articulated >18 t | Euro VI D/E | DPF+SCR | PM Exhaust [g/kWh] | Urban Peak | 0.04 | 0.5 | 10 | 70 | 0 | 0 | 0.003789 | 0 | 0 | 0 | 1 | 0% | 0% | 50 | 0.003789
Buses | Diesel | Urban Buses Articulated >18 t | Euro VI D/E | DPF+SCR | PM Exhaust [g/kWh] | Urban Off Peak | 0.04 | 0.5 | 10 | 70 | 0 | 0 | 0.003789 | 0 | 0 | 0 | 1 | 0% | 0% | 50 | 0.003789
Buses | Diesel | Urban Buses Articulated >18 t | Euro VI D/E | DPF+SCR | PM Exhaust [g/kWh] | Rural | 0.04 | 0.5 | 10 | 70 | 0 | 0 | 0.0022734 | 0 | 0 | 0 | 1 | 0% | 0% | 50 | 0.0022734
Buses | Diesel | Urban Buses Articulated >18 t | Euro VI D/E | DPF+SCR | PM Exhaust [g/kWh] | Highway | 0.04 | 0.5 | 10 | 70 | 0 | 0 | 0.0022734 | 0 | 0 | 0 | 1 | 0% | 0% | 50 | 0.0022734
Buses | Diesel | Urban Buses Articulated >18 t | Euro VI D/E | DPF+SCR | PM Exhaust [g/kWh] | Urban Peak | 0.04 | 1 | 10 | 55 | 0 | 0 | 0.003789 | 0 | 0 | 0 | 1 | 0% | 0% | 50 | 0.003789
Buses | Diesel | Urban Buses Articulated >18 t | Euro VI D/E | DPF+SCR | PM Exhaust [g/kWh] | Urban Off Peak | 0.04 | 1 | 10 | 55 | 0 | 0 | 0.003789 | 0 | 0 | 0 | 1 | 0% | 0% | 50 | 0.003789
Buses | Diesel | Urban Buses Articulated >18 t | Euro VI D/E | DPF+SCR | PM Exhaust [g/kWh] | Rural | 0.04 | 1 | 10 | 55 | 0 | 0 | 0.0022734 | 0 | 0 | 0 | 1 | 0% | 0% | 50 | 0.0022734
Buses | Diesel | Urban Buses Articulated >18 t | Euro VI D/E | DPF+SCR | PM Exhaust [g/kWh] | Highway | 0.04 | 1 | 10 | 55 | 0 | 0 | 0.0022734 | 0 | 0 | 0 | 1 | 0% | 0% | 50 | 0.0022734
Buses | Diesel | Urban Buses Articulated >18 t | Euro VI D/E | DPF+SCR | PM Exhaust [g/kWh] | Urban Peak | 0.06 | 0 | 10 | 65 | 0 | 0 | 0.003789 | 0 | 0 | 0 | 1 | 0% | 0% | 50 | 0.003789
Buses | Diesel | Urban Buses Articulated >18 t | Euro VI D/E | DPF+SCR | PM Exhaust [g/kWh] | Urban Off Peak | 0.06 | 0 | 10 | 65 | 0 | 0 | 0.003789 | 0 | 0 | 0 | 1 | 0% | 0% | 50 | 0.003789
Buses | Diesel | Urban Buses Articulated >18 t | Euro VI D/E | DPF+SCR | PM Exhaust [g/kWh] | Rural | 0.06 | 0 | 10 | 65 | 0 | 0 | 0.0022734 | 0 | 0 | 0 | 1 | 0% | 0% | 50 | 0.0022734
Buses | Diesel | Urban Buses Articulated >18 t | Euro VI D/E | DPF+SCR | PM Exhaust [g/kWh] | Highway | 0.06 | 0 | 10 | 65 | 0 | 0 | 0.0022734 | 0 | 0 | 0 | 1 | 0% | 0% | 50 | 0.0022734
Buses | Diesel | Urban Buses Articulated >18 t | Euro VI D/E | DPF+SCR | PM Exhaust [g/kWh] | Urban Peak | 0.06 | 0.5 | 10 | 50 | 0 | 0 | 0.003789 | 0 | 0 | 0 | 1 | 0% | 0% | 50 | 0.003789
Buses | Diesel | Urban Buses Articulated >18 t | Euro VI D/E | DPF+SCR | PM Exhaust [g/kWh] | Urban Off Peak | 0.06 | 0.5 | 10 | 50 | 0 | 0 | 0.003789 | 0 | 0 | 0 | 1 | 0% | 0% | 50 | 0.003789
Buses | Diesel | Urban Buses Articulated >18 t | Euro VI D/E | DPF+SCR | PM Exhaust [g/kWh] | Rural | 0.06 | 0.5 | 10 | 50 | 0 | 0 | 0.0022734 | 0 | 0 | 0 | 1 | 0% | 0% | 50 | 0.0022734
Buses | Diesel | Urban Buses Articulated >18 t | Euro VI D/E | DPF+SCR | PM Exhaust [g/kWh] | Highway | 0.06 | 0.5 | 10 | 50 | 0 | 0 | 0.0022734 | 0 | 0 | 0 | 1 | 0% | 0% | 50 | 0.0022734
Buses | Diesel | Urban Buses Articulated >18 t | Euro VI D/E | DPF+SCR | PM Exhaust [g/kWh] | Urban Peak | 0.06 | 1 | 10 | 40 | 0 | 0 | 0.003789 | 0 | 0 | 0 | 1 | 0% | 0% | 40 | 0.003789
Buses | Diesel | Urban Buses Articulated >18 t | Euro VI D/E | DPF+SCR | PM Exhaust [g/kWh] | Urban Off Peak | 0.06 | 1 | 10 | 40 | 0 | 0 | 0.003789 | 0 | 0 | 0 | 1 | 0% | 0% | 40 | 0.003789
Buses | Diesel | Urban Buses Articulated >18 t | Euro VI D/E | DPF+SCR | PM Exhaust [g/kWh] | Rural | 0.06 | 1 | 10 | 40 | 0 | 0 | 0.0022734 | 0 | 0 | 0 | 1 | 0% | 0% | 40 | 0.0022734
Buses | Diesel | Urban Buses Articulated >18 t | Euro VI D/E | DPF+SCR | PM Exhaust [g/kWh] | Highway | 0.06 | 1 | 10 | 40 | 0 | 0 | 0.0022734 | 0 | 0 | 0 | 1 | 0% | 0% | 40 | 0.0022734
Buses | Diesel | Coaches Standard <=18 t | Conventional |  | PM Exhaust |  | -0.06 | 0 | 12 | 105 | 8.0754e-06 | -0.0035815 | 0.50433 | 3.7778 | -1.4384e-05 | 0.038643 | 0.42086 | 0% | 0% | 50 | 0.1817
Buses | Diesel | Coaches Standard <=18 t | Conventional |  | PM Exhaust |  | -0.06 | 0.5 | 12 | 105 | -1.8978e-05 | 0.01316 | 3.0135 | -0.98061 | 0.0042809 | 0.17074 | 0.97237 | 0% | 0% | 50 | 0.17834
Buses | Diesel | Coaches Standard <=18 t | Conventional |  | PM Exhaust |  | -0.06 | 1 | 12 | 105 | -2.8471e-05 | 0.020574 | 2.2034 | -7.3034 | 0.004439 | 0.11553 | 0.13975 | 0% | 0% | 50 | 0.1772
Buses | Diesel | Coaches Standard <=18 t | Conventional |  | PM Exhaust |  | -0.04 | 0 | 12 | 105 | 5.2506e-06 | -0.0020787 | 0.25101 | 1.6552 | -9.6973e-06 | 0.015395 | 0.19775 | 0% | 0% | 50 | 0.20494
Buses | Diesel | Coaches Standard <=18 t | Conventional |  | PM Exhaust |  | -0.04 | 0.5 | 12 | 105 | 2.5596e-05 | -0.0066924 | 1.8208 | 2.1959 | 0.0009318 | 0.097257 | 0.76845 | 0% | 0% | 50 | 0.20024
Buses | Diesel | Coaches Standard <=18 t | Conventional |  | PM Exhaust |  | -0.04 | 1 | 12 | 105 | 5.5352e-05 | -0.0089018 | 1.3871 | 1.5345 | 0.00075858 | 0.059389 | 0.71485 | 0% | 0% | 50 | 0.1991
Buses | Diesel | Coaches Standard <=18 t | Conventional |  | PM Exhaust |  | -0.02 | 0 | 12 | 105 | 2.7348e-05 | -0.0029042 | 0.89836 | 2.3999 | 0.00010718 | 0.050768 | 0.40528 | 0% | 0% | 50 | 0.27074
Buses | Diesel | Coaches Standard <=18 t | Conventional |  | PM Exhaust |  | -0.02 | 0.5 | 12 | 105 | -2.2354e-05 | 0.03304 | 2.9965 | -1.244 | 0.0033293 | 0.16862 | 0.6602 | 0% | 0% | 50 | 0.26229
Buses | Diesel | Coaches Standard <=18 t | Conventional |  | PM Exhaust |  | -0.02 | 1 | 12 | 105 | 3.5288e-05 | -0.004856 | 0.64874 | 2.1761 | 0.00016598 | 0.025013 | 0.41888 | 0% | 0% | 50 | 0.25795
Buses | Diesel | Coaches Standard <=18 t | Conventional |  | PM Exhaust |  | 0 | 0 | 12 | 105 | 2.7666e-05 | 0.025091 | 0.39865 | -5.2572 | 0.001104 | 0.044831 | -0.46503 | 0% | 0% | 50 | 0.35648
Buses | Diesel | Coaches Standard <=18 t | Conventional |  | PM Exhaust |  | 0 | 0.5 | 12 | 105 | -1.1645e-05 | -0.00071773 | 0.31703 | 2.3116 | -0.00014313 | 0.018554 | 0.22737 | 0% | 0% | 50 | 0.37412
Buses | Diesel | Coaches Standard <=18 t | Conventional |  | PM Exhaust |  | 0 | 1 | 12 | 105 | 0.0001417 | 0.00060509 | 1.7245 | 4.6876 | 0.00042311 | 0.07343 | 0.87172 | 0% | 0% | 50 | 0.39328
Buses | Diesel | Coaches Standard <=18 t | Conventional |  | PM Exhaust |  | 0.02 | 0 | 12 | 105 | 6.9661e-06 | 0.0052805 | 0.79493 | 5.3116 | -0.00012221 | 0.050404 | 0.47437 | 0% | 0% | 50 | 0.43979
Buses | Diesel | Coaches Standard <=18 t | Conventional |  | PM Exhaust |  | 0.02 | 0.5 | 12 | 104 | -9.0248e-07 | 0.0048778 | 0.64341 | 3.6037 | -9.327e-05 | 0.035939 | 0.3693 | 0% | 0% | 50 | 0.49513
Buses | Diesel | Coaches Standard <=18 t | Conventional |  | PM Exhaust |  | 0.02 | 1 | 12 | 101 | -1.4712e-05 | 0.0041048 | 0.5761 | 2.7683 | -9.5361e-05 | 0.027441 | 0.32086 | 0% | 0% | 50 | 0.54996
Buses | Diesel | Coaches Standard <=18 t | Conventional |  | PM Exhaust |  | 0.04 | 0 | 12 | 101 | 0.00010744 | 0.037683 | 0.92478 | 3.1205 | 0.00054577 | 0.087825 | 0.10939 | 0% | 0% | 50 | 0.53536
Buses | Diesel | Coaches Standard <=18 t | Conventional |  | PM Exhaust |  | 0.04 | 0.5 | 12 | 89 | -7.8555e-06 | 0.0074974 | 0.78977 | 3.612 | -0.00011523 | 0.037623 | 0.39354 | 0% | 0% | 50 | 0.61271
Buses | Diesel | Coaches Standard <=18 t | Conventional |  | PM Exhaust |  | 0.04 | 1 | 12 | 79 | 4.8138e-05 | -0.0040127 | 0.57149 | 3.7876 | -7.7553e-05 | 0.012055 | 0.40794 | 0% | 0% | 50 | 0.69409
Buses | Diesel | Coaches Standard <=18 t | Conventional |  | PM Exhaust |  | 0.06 | 0 | 12 | 82 | 1.1457e-05 | 0.0066823 | 0.65875 | 3.4083 | -0.0001079 | 0.034157 | 0.31619 | 0% | 0% | 50 | 0.62115
Buses | Diesel | Coaches Standard <=18 t | Conventional |  | PM Exhaust |  | 0.06 | 0.5 | 12 | 72 | 1.0814e-05 | 0.0090671 | 0.74471 | 3.2222 | -0.00011755 | 0.033816 | 0.31309 | 0% | 0% | 50 | 0.75413
Buses | Diesel | Coaches Standard <=18 t | Conventional |  | PM Exhaust |  | 0.06 | 1 | 12 | 57 | -0.00077493 | 0.031592 | 1.0515 | -13.5785 | -0.0013825 | 0.095856 | -0.84457 | 0% | 0% | 50 | 0.85828
Buses | Diesel | Coaches Standard <=18 t | Euro I |  | PM Exhaust |  | -0.06 | 0 | 12 | 105 | 6.6136e-06 | -0.0029132 | 0.39447 | 3.3648 | 0.00012639 | 0.034452 | 0.34338 | 0% | 0% | 50 | 0.13965
Buses | Diesel | Coaches Standard <=18 t | Euro I |  | PM Exhaust |  | -0.06 | 0.5 | 12 | 105 | -2.1629e-05 | 0.01053 | 2.4601 | -8.8296 | 0.0061803 | 0.10256 | 0.25004 | 0% | 0% | 50 | 0.13232
Buses | Diesel | Coaches Standard <=18 t | Euro I |  | PM Exhaust |  | -0.06 | 1 | 12 | 105 | -2.1108e-05 | 0.010337 | 2.3745 | -8.4931 | 0.0060919 | 0.10166 | 0.23783 | 0% | 0% | 50 | 0.12986
Buses | Diesel | Coaches Standard <=18 t | Euro I |  | PM Exhaust |  | -0.04 | 0 | 12 | 105 | 8.7333e-06 | -0.0037154 | 0.49258 | 3.6318 | 5.7167e-05 | 0.036407 | 0.39386 | 0% | 0% | 50 | 0.17024
Buses | Diesel | Coaches Standard <=18 t | Euro I |  | PM Exhaust |  | -0.04 | 0.5 | 12 | 105 | 1.39e-05 | -0.0056162 | 0.69381 | 4.9283 | 0.00010629 | 0.050896 | 0.57704 | 0% | 0% | 50 | 0.16127
Buses | Diesel | Coaches Standard <=18 t | Euro I |  | PM Exhaust |  | -0.04 | 1 | 12 | 105 | 9.6169e-06 | -0.0035644 | 0.39275 | 2.4822 | 6.9923e-05 | 0.026264 | 0.3384 | 0% | 0% | 50 | 0.15781
Buses | Diesel | Coaches Standard <=18 t | Euro I |  | PM Exhaust |  | -0.02 | 0 | 12 | 105 | -3.4475e-05 | 0.024526 | 1.1008 | 3.5997 | 0.0014253 | 0.092914 | 0.52353 | 0% | 0% | 50 | 0.26486
Buses | Diesel | Coaches Standard <=18 t | Euro I |  | PM Exhaust |  | -0.02 | 0.5 | 12 | 105 | -0.00019133 | 0.092786 | 1.9873 | 1.2269 | 0.0060777 | 0.19369 | 0.27656 | 0% | 0% | 50 | 0.24539
Buses | Diesel | Coaches Standard <=18 t | Euro I |  | PM Exhaust |  | -0.02 | 1 | 12 | 105 | 8.8999e-06 | -0.0037546 | 0.33113 | 2.7043 | -0.00017007 | 0.021184 | 0.32823 | 0% | 0% | 50 | 0.22836
Buses | Diesel | Coaches Standard <=18 t | Euro I |  | PM Exhaust |  | 0 | 0 | 12 | 105 | -2.0431e-05 | 0.027901 | 1.465 | 5.1919 | 0.0013291 | 0.11781 | 0.82913 | 0% | 0% | 50 | 0.29005
Buses | Diesel | Coaches Standard <=18 t | Euro I |  | PM Exhaust |  | 0 | 0.5 | 12 | 105 | 1.9915e-06 | 0.0046706 | 0.4444 | 4.1548 | 0.00018762 | 0.031499 | 0.51154 | 0% | 0% | 50 | 0.29974
Buses | Diesel | Coaches Standard <=18 t | Euro I |  | PM Exhaust |  | 0 | 1 | 12 | 105 | 1.6238e-05 | 0.030448 | 1.535 | 5.4215 | 0.001299 | 0.12144 | 0.88617 | 0% | 0% | 50 | 0.31419
Buses | Diesel | Coaches Standard <=18 t | Euro I |  | PM Exhaust |  | 0.02 | 0 | 12 | 105 | 0.00016231 | 0.069637 | 0.80671 | -5.9093 | 0.0026205 | 0.15752 | -1.0468 | 0% | 0% | 50 | 0.342
Buses | Diesel | Coaches Standard <=18 t | Euro I |  | PM Exhaust |  | 0.02 | 0.5 | 12 | 105 | 1.814e-15 | -9.819e-14 | 4.1287 | 1.9367e-10 | -0.0016275 | 0.28314 | 1.1918 | 0% | 0% | 50 | 0.36602
Buses | Diesel | Coaches Standard <=18 t | Euro I |  | PM Exhaust |  | 0.02 | 1 | 12 | 104 | 3.2329e-15 | -1.414e-13 | 1.8214 | 2.3349e-10 | -0.00068872 | 0.11042 | 0.65346 | 0% | 0% | 50 | 0.40904
Buses | Diesel | Coaches Standard <=18 t | Euro I |  | PM Exhaust |  | 0.04 | 0 | 12 | 102 | 2.0307e-05 | 0.0046986 | 0.5286 | 4.164 | -0.00012859 | 0.040881 | 0.47067 | 0% | 0% | 50 | 0.40925
Buses | Diesel | Coaches Standard <=18 t | Euro I |  | PM Exhaust |  | 0.04 | 0.5 | 12 | 95 | 1.5031e-05 | -0.0013904 | 0.061817 | 3.4796 | 4.5961e-05 | -0.0062694 | 0.40032 | 0% | 0% | 50 | 0.49303
Buses | Diesel | Coaches Standard <=18 t | Euro I |  | PM Exhaust |  | 0.04 | 1 | 12 | 83 | 4.3544e-05 | 0.0081188 | 0.62109 | 3.3451 | -0.00015941 | 0.040694 | 0.46874 | 0% | 0% | 50 | 0.57142
Buses | Diesel | Coaches Standard <=18 t | Euro I |  | PM Exhaust |  | 0.06 | 0 | 12 | 86 | 5.2576e-05 | 0.0077479 | 0.67458 | 4.8427 | -0.00019123 | 0.047308 | 0.60847 | 0% | 0% | 50 | 0.51698
Buses | Diesel | Coaches Standard <=18 t | Euro I |  | PM Exhaust |  | 0.06 | 0.5 | 12 | 77 | 0.00010689 | 0.015515 | 1.0811 | 5.6173 | -0.00029767 | 0.067931 | 0.84067 | 0% | 0% | 50 | 0.64025
Buses | Diesel | Coaches Standard <=18 t | Euro I |  | PM Exhaust |  | 0.06 | 1 | 12 | 65 | 0.0028676 | 0.39336 | 1.9154 | 0.20171 | 0.0052186 | 0.54676 | -1.2525 | 0% | 0% | 50 | 0.73487
Buses | Diesel | Coaches Standard <=18 t | Euro II |  | PM Exhaust |  | -0.06 | 0 | 12 | 105 | -1.0135e-15 | 1.2177e-12 | 2.8215 | -1.3494e-10 | 0.0010538 | 0.95643 | -0.52944 | 0% | 0% | 50 | 0.056514
Buses | Diesel | Coaches Standard <=18 t | Euro II |  | PM Exhaust |  | -0.06 | 0.5 | 12 | 105 | -1.5472e-05 | 0.018473 | 1.331 | -3.7332 | 0.0086975 | 0.30258 | 0.27267 | 0% | 0% | 50 | 0.057647
Buses | Diesel | Coaches Standard <=18 t | Euro II |  | PM Exhaust |  | -0.06 | 1 | 12 | 105 | -1.8726e-05 | 0.016233 | 1.3949 | -4.7584 | 0.008581 | 0.26187 | 0.69703 | 0% | 0% | 50 | 0.058581
Buses | Diesel | Coaches Standard <=18 t | Euro II |  | PM Exhaust |  | -0.04 | 0 | 12 | 105 | -1.3397e-05 | 0.011466 | 1.7814 | -0.63588 | 0.0072699 | 0.32703 | 1.7607 | 0% | 0% | 50 | 0.06362
Buses | Diesel | Coaches Standard <=18 t | Euro II |  | PM Exhaust |  | -0.04 | 0.5 | 12 | 105 | -7.3439e-17 | 2.4834e-14 | 1.5445 | 6.0866e-12 | 0.0027798 | 0.29246 | 1.8095 | 0% | 0% | 50 | 0.066056
Buses | Diesel | Coaches Standard <=18 t | Euro II |  | PM Exhaust |  | -0.04 | 1 | 12 | 105 | -7.6686e-18 | 2.3481e-15 | 1.6012 | 4.4561e-13 | 0.0032277 | 0.26128 | 2.3471 | 0% | 0% | 50 | 0.068191
Buses | Diesel | Coaches Standard <=18 t | Euro II |  | PM Exhaust |  | -0.02 | 0 | 12 | 105 | -0.00012602 | 0.041239 | -0.066939 | -3.1581 | 0.0069093 | 0.059642 | -1.2393 | 0% | 0% | 50 | 0.085023
Buses | Diesel | Coaches Standard <=18 t | Euro II |  | PM Exhaust |  | -0.02 | 0.5 | 12 | 105 | -2.4656e-17 | 1.1601e-14 | 1.7566 | 8.0636e-13 | 0.0014357 | 0.28406 | 2.003 | 0% | 0% | 50 | 0.088737
Buses | Diesel | Coaches Standard <=18 t | Euro II |  | PM Exhaust |  | -0.02 | 1 | 12 | 105 | -2.1712e-05 | 0.021735 | 1.895 | -1.0467 | 0.0068533 | 0.23061 | 2.6394 | 0% | 0% | 50 | 0.092849
Buses | Diesel | Coaches Standard <=18 t | Euro II |  | PM Exhaust |  | 0 | 0 | 12 | 105 | -3.2965e-06 | 0.0034224 | 0.53244 | 3.1044 | -0.00026489 | 0.10155 | 1.0308 | 0% | 0% | 50 | 0.13907
Buses | Diesel | Coaches Standard <=18 t | Euro II |  | PM Exhaust |  | 0 | 0.5 | 12 | 105 | -1.3388e-05 | 0.0070658 | 1.0458 | 5.6534 | -0.00052306 | 0.18319 | 1.9807 | 0% | 0% | 50 | 0.15039
Buses | Diesel | Coaches Standard <=18 t | Euro II |  | PM Exhaust |  | 0 | 1 | 12 | 105 | 3.6444e-15 | -1.4709e-13 | 2.3883 | 2.8951e-10 | -0.0018318 | 0.35002 | 1.9947 | 0% | 0% | 50 | 0.16011
Buses | Diesel | Coaches Standard <=18 t | Euro II |  | PM Exhaust |  | 0.02 | 0 | 12 | 105 | 0.0004293 | 0.10795 | 1.074 | -2.3561 | 0.0048752 | 0.51972 | -1.8488 | 0% | 0% | 50 | 0.2064
Buses | Diesel | Coaches Standard <=18 t | Euro II |  | PM Exhaust |  | 0.02 | 0.5 | 12 | 105 | 0.00015221 | 0.026307 | 0.752 | 2.9283 | 0.0012603 | 0.13972 | 1.0287 | 0% | 0% | 50 | 0.22448
Buses | Diesel | Coaches Standard <=18 t | Euro II |  | PM Exhaust |  | 0.02 | 1 | 12 | 105 | -0.00022641 | 0.019725 | 0.56179 | -7.7518 | -0.0014469 | 0.17165 | -1.6002 | 0% | 0% | 50 | 0.24575
Buses | Diesel | Coaches Standard <=18 t | Euro II |  | PM Exhaust |  | 0.04 | 0 | 12 | 103 | 0.00036908 | 0.097238 | 0.079886 | -3.6512 | 0.0046184 | 0.25969 | -1.8386 | 0% | 0% | 50 | 0.25522
Buses | Diesel | Coaches Standard <=18 t | Euro II |  | PM Exhaust |  | 0.04 | 0.5 | 12 | 99 | 0.00012295 | 0.033183 | -0.034766 | -3.35 | 0.0014339 | 0.082274 | -1.0087 | 0% | 0% | 50 | 0.27875
Buses | Diesel | Coaches Standard <=18 t | Euro II |  | PM Exhaust |  | 0.04 | 1 | 12 | 91 | -9.9911e-05 | 0.0070304 | 0.25317 | -2.9363 | -0.00053419 | 0.055612 | -0.45562 | 0% | 0% | 50 | 0.29932
Buses | Diesel | Coaches Standard <=18 t | Euro II |  | PM Exhaust |  | 0.06 | 0 | 12 | 90 | 2.7993e-06 | 0.0040971 | 0.33578 | 2.6734 | 5.9171e-05 | 0.023445 | 0.74101 | 0% | 0% | 50 | 0.29163
Buses | Diesel | Coaches Standard <=18 t | Euro II |  | PM Exhaust |  | 0.06 | 0.5 | 12 | 81 | 0.00032885 | -0.029121 | 1.363 | 0.52722 | 0.0002425 | 0.0019624 | 1.6898 | 0% | 0% | 50 | 0.30894
Buses | Diesel | Coaches Standard <=18 t | Euro II |  | PM Exhaust |  | 0.06 | 1 | 12 | 72 | 0.00052078 | -0.0047843 | 0.18105 | 3.3138 | 0.0022077 | -0.053589 | 1.0127 | 0% | 0% | 50 | 0.34005
Buses | Diesel | Coaches Standard <=18 t | Euro III |  | PM Exhaust |  | -0.06 | 0 | 12 | 105 | -0.00087579 | 0.3204 | 2.7706 | 0.52649 | 0.04629 | 0.62181 | 0.11845 | 0% | 0% | 50 | 0.11306
Buses | Diesel | Coaches Standard <=18 t | Euro III |  | PM Exhaust |  | -0.06 | 0.5 | 12 | 105 | -0.00022568 | 0.08699 | -0.061697 | -7.9358 | 0.012254 | 0.062797 | -1.8678 | 0% | 0% | 50 | 0.11173
Buses | Diesel | Coaches Standard <=18 t | Euro III |  | PM Exhaust |  | -0.06 | 1 | 12 | 105 | -4.3989e-15 | 2.9461e-12 | 2.4835 | 2.2779e-10 | 0.00094013 | 0.38364 | 1.0013 | 0% | 0% | 50 | 0.11021
Buses | Diesel | Coaches Standard <=18 t | Euro III |  | PM Exhaust |  | -0.04 | 0 | 12 | 105 | -3.3386e-16 | 1.5784e-13 | 2.4586 | 2.349e-11 | 0.0014031 | 0.30484 | 1.2131 | 0% | 0% | 50 | 0.12316
Buses | Diesel | Coaches Standard <=18 t | Euro III |  | PM Exhaust |  | -0.04 | 0.5 | 12 | 105 | 9.0182e-06 | -0.0036301 | 0.31256 | 2.3883 | -0.00029157 | 0.035683 | 0.60181 | 0% | 0% | 50 | 0.12152
Buses | Diesel | Coaches Standard <=18 t | Euro III |  | PM Exhaust |  | -0.04 | 1 | 12 | 105 | 1.2559e-05 | -0.0051764 | 0.42553 | 3.3881 | -0.00044973 | 0.049563 | 0.86413 | 0% | 0% | 50 | 0.11987
Buses | Diesel | Coaches Standard <=18 t | Euro III |  | PM Exhaust |  | -0.02 | 0 | 12 | 105 | -9.2721e-05 | 0.048185 | 1.7214 | 4.1588 | 0.0038208 | 0.2629 | 1.5896 | 0% | 0% | 50 | 0.16396
Buses | Diesel | Coaches Standard <=18 t | Euro III |  | PM Exhaust |  | -0.02 | 0.5 | 12 | 105 | -0.00012614 | 0.064694 | 2.2418 | 5.3876 | 0.0056756 | 0.35028 | 1.8962 | 0% | 0% | 50 | 0.15682
Buses | Diesel | Coaches Standard <=18 t | Euro III |  | PM Exhaust |  | -0.02 | 1 | 12 | 105 | -0.00043809 | 0.1751 | 3.2523 | 1.2024 | 0.016234 | 0.61783 | 1.0914 | 0% | 0% | 50 | 0.1507
Buses | Diesel | Coaches Standard <=18 t | Euro III |  | PM Exhaust |  | 0 | 0 | 12 | 105 | -1.5976e-15 | -1.6132e-12 | 1.849 | -2.8441e-12 | -0.00032188 | 0.21374 | 1.2663 | 0% | 0% | 50 | 0.16585
Buses | Diesel | Coaches Standard <=18 t | Euro III |  | PM Exhaust |  | 0 | 0.5 | 12 | 105 | -2.9741e-16 | -2.4281e-13 | 1.8229 | -9.623e-13 | -0.00037085 | 0.21189 | 1.2214 | 0% | 0% | 50 | 0.16742
Buses | Diesel | Coaches Standard <=18 t | Euro III |  | PM Exhaust |  | 0 | 1 | 12 | 105 | 1.2354e-14 | 4.5469e-12 | 1.9309 | 2.6602e-10 | -0.00044536 | 0.22443 | 1.2833 | 0% | 0% | 50 | 0.16951
Buses | Diesel | Coaches Standard <=18 t | Euro III |  | PM Exhaust |  | 0.02 | 0 | 12 | 105 | 1.3851e-05 | 0.014388 | 0.77863 | 3.9656 | 0.00083712 | 0.10178 | 1.1694 | 0% | 0% | 50 | 0.19302
Buses | Diesel | Coaches Standard <=18 t | Euro III |  | PM Exhaust |  | 0.02 | 0.5 | 12 | 105 | 2.1095e-05 | 0.020333 | 1.0511 | 5.1321 | 0.0011306 | 0.13696 | 1.5585 | 0% | 0% | 50 | 0.19791
Buses | Diesel | Coaches Standard <=18 t | Euro III |  | PM Exhaust |  | 0.02 | 1 | 12 | 105 | 0.00011063 | 0.045783 | 1.5655 | 4.0972 | 0.0029986 | 0.2321 | 1.6318 | 0% | 0% | 50 | 0.20321
Buses | Diesel | Coaches Standard <=18 t | Euro III |  | PM Exhaust |  | 0.04 | 0 | 12 | 104 | 3.5823e-17 | 1.2826e-15 | 1.6945 | 1.5907e-12 | -0.00087052 | 0.18091 | 1.1543 | 0% | 0% | 50 | 0.21119
Buses | Diesel | Coaches Standard <=18 t | Euro III |  | PM Exhaust |  | 0.04 | 0.5 | 12 | 101 | 2.1679e-17 | 1.2837e-16 | 1.59 | 8.6726e-13 | -0.0010044 | 0.17279 | 1.0669 | 0% | 0% | 50 | 0.22097
Buses | Diesel | Coaches Standard <=18 t | Euro III |  | PM Exhaust |  | 0.04 | 1 | 12 | 97 | -1.0394e-06 | 0.0060384 | 0.6099 | 2.8634 | -0.0002124 | 0.075102 | 0.81852 | 0% | 0% | 50 | 0.23907
Buses | Diesel | Coaches Standard <=18 t | Euro III |  | PM Exhaust |  | 0.06 | 0 | 12 | 92 | 4.2066e-05 | 0.0030753 | 0.8292 | 3.8283 | -0.00019074 | 0.080859 | 1.2347 | 0% | 0% | 50 | 0.24261
Buses | Diesel | Coaches Standard <=18 t | Euro III |  | PM Exhaust |  | 0.06 | 0.5 | 12 | 84 | 0.00017133 | 0.047534 | 0.81159 | 2.9365 | 0.0012009 | 0.20388 | 0.32773 | 0% | 0% | 50 | 0.27176
Buses | Diesel | Coaches Standard <=18 t | Euro III |  | PM Exhaust |  | 0.06 | 1 | 12 | 78 | 0.00048635 | -0.032223 | 1.1224 | 2.3033 | 0.00081724 | -0.028045 | 1.9897 | 0% | 0% | 50 | 0.29392
Buses | Diesel | Coaches Standard <=18 t | Euro IV | SCR | PM Exhaust |  | -0.06 | 0 | 12 | 105 | -1.1084e-05 | 0.0058599 | 1.0917 | -3.7661 | 0.03788 | 0.68171 | 0.83419 | 0% | 0% | 50 | 0.0098879
Buses | Diesel | Coaches Standard <=18 t | Euro IV | SCR | PM Exhaust |  | -0.06 | 0.5 | 12 | 105 | -1.1244e-05 | 0.0059772 | 1.0983 | -3.7768 | 0.038487 | 0.6952 | 0.77849 | 0% | 0% | 50 | 0.0098172
Buses | Diesel | Coaches Standard <=18 t | Euro IV | SCR | PM Exhaust |  | -0.06 | 1 | 12 | 105 | -1.0272e-05 | 0.0053124 | 1.0483 | -3.6509 | 0.03656 | 0.64415 | 0.9859 | 0% | 0% | 50 | 0.0097533
Buses | Diesel | Coaches Standard <=18 t | Euro IV | SCR | PM Exhaust |  | -0.04 | 0 | 12 | 105 | -1.3945e-05 | 0.0070209 | 1.4341 | -5.3302 | 0.037899 | 0.68854 | 2.112 | 0% | 0% | 50 | 0.01252
Buses | Diesel | Coaches Standard <=18 t | Euro IV | SCR | PM Exhaust |  | -0.04 | 0.5 | 12 | 105 | -1.2964e-05 | 0.0063217 | 1.4053 | -5.2865 | 0.037057 | 0.64864 | 2.2125 | 0% | 0% | 50 | 0.012439
Buses | Diesel | Coaches Standard <=18 t | Euro IV | SCR | PM Exhaust |  | -0.04 | 1 | 12 | 105 | -1.3708e-05 | 0.0062819 | 1.6529 | -6.4079 | 0.042972 | 0.70393 | 3.0192 | 0% | 0% | 50 | 0.01239
Buses | Diesel | Coaches Standard <=18 t | Euro IV | SCR | PM Exhaust |  | -0.02 | 0 | 12 | 105 | -1.2175e-05 | 0.01285 | 0.97831 | -3.0049 | 0.017888 | 0.59858 | 1.064 | 0% | 0% | 50 | 0.020212
Buses | Diesel | Coaches Standard <=18 t | Euro IV | SCR | PM Exhaust |  | -0.02 | 0.5 | 12 | 105 | -1.5805e-05 | 0.013691 | 1.1922 | -3.981 | 0.021577 | 0.65532 | 1.4939 | 0% | 0% | 50 | 0.019928
Buses | Diesel | Coaches Standard <=18 t | Euro IV | SCR | PM Exhaust |  | -0.02 | 1 | 12 | 105 | -1.49e-05 | 0.011368 | 1.1071 | -3.8931 | 0.019809 | 0.55722 | 1.5077 | 0% | 0% | 50 | 0.019779
Buses | Diesel | Coaches Standard <=18 t | Euro IV | SCR | PM Exhaust |  | 0 | 0 | 12 | 105 | 1.3226e-16 | -1.3528e-15 | 2.0077 | 1.1144e-11 | -0.0063775 | 1.3137 | 5.5837 | 0% | 0% | 50 | 0.036288
Buses | Diesel | Coaches Standard <=18 t | Euro IV | SCR | PM Exhaust |  | 0 | 0.5 | 12 | 105 | 1.0829e-16 | 1.3884e-16 | 2.3116 | 7.4571e-12 | -0.0066274 | 1.4211 | 6.7795 | 0% | 0% | 50 | 0.037729
Buses | Diesel | Coaches Standard <=18 t | Euro IV | SCR | PM Exhaust |  | 0 | 1 | 12 | 105 | 2.26e-18 | 1.3638e-16 | 0.82439 | 1.2373e-13 | -0.0021415 | 0.47864 | 2.5031 | 0% | 0% | 50 | 0.039105
Buses | Diesel | Coaches Standard <=18 t | Euro IV | SCR | PM Exhaust |  | 0.02 | 0 | 12 | 105 | 4.6893e-05 | 0.010557 | 0.97155 | 3.6178 | -0.00037291 | 0.5057 | 6.0612 | 0% | 0% | 50 | 0.055534
Buses | Diesel | Coaches Standard <=18 t | Euro IV | SCR | PM Exhaust |  | 0.02 | 0.5 | 12 | 105 | -9.0103e-06 | 0.010958 | 0.93928 | 3.6603 | -0.0012709 | 0.45904 | 5.9289 | 0% | 0% | 50 | 0.05983
Buses | Diesel | Coaches Standard <=18 t | Euro IV | SCR | PM Exhaust |  | 0.02 | 1 | 12 | 105 | -1.1837e-05 | 0.0074855 | 0.40158 | 1.4102 | -0.00038999 | 0.22001 | 2.1547 | 0% | 0% | 50 | 0.063584
Buses | Diesel | Coaches Standard <=18 t | Euro IV | SCR | PM Exhaust |  | 0.04 | 0 | 12 | 104 | 0.00016649 | 0.040805 | -0.042545 | -2.1085 | 0.0065569 | 0.37601 | -3.3243 | 0% | 0% | 50 | 0.074423
Buses | Diesel | Coaches Standard <=18 t | Euro IV | SCR | PM Exhaust |  | 0.04 | 0.5 | 12 | 102 | -9.097e-06 | 0.017393 | 0.61363 | 0.97547 | 0.0013975 | 0.24729 | 3.0437 | 0% | 0% | 50 | 0.078301
Buses | Diesel | Coaches Standard <=18 t | Euro IV | SCR | PM Exhaust |  | 0.04 | 1 | 12 | 99 | -8.6568e-05 | 0.0071189 | 0.20923 | -2.0785 | -0.0013949 | 0.1668 | -1.0794 | 0% | 0% | 50 | 0.081409
Buses | Diesel | Coaches Standard <=18 t | Euro IV | SCR | PM Exhaust |  | 0.06 | 0 | 12 | 94 | -0.00016532 | 0.013528 | 0.31209 | -3.1791 | -0.0023076 | 0.26785 | -1.6952 | 0% | 0% | 50 | 0.086294
Buses | Diesel | Coaches Standard <=18 t | Euro IV | SCR | PM Exhaust |  | 0.06 | 0.5 | 12 | 86 | -0.00022654 | 0.0064348 | 1.4539 | -6.4294 | -0.0048722 | 0.48817 | 0.52816 | 0% | 0% | 50 | 0.084718
Buses | Diesel | Coaches Standard <=18 t | Euro IV | SCR | PM Exhaust |  | 0.06 | 1 | 12 | 78 | -0.00047798 | 0.13478 | 1.306 | -0.16797 | 0.013925 | 0.90363 | 2.6647 | 0% | 0% | 50 | 0.082829
Buses | Diesel | Coaches Standard <=18 t | Euro IV | EGR | PM Exhaust |  | -0.06 | 0 | 12 | 105 | -1.1084e-05 | 0.0058599 | 1.0917 | -3.7661 | 0.03788 | 0.68171 | 0.83419 | 0% | 0% | 50 | 0.0098879
Buses | Diesel | Coaches Standard <=18 t | Euro IV | EGR | PM Exhaust |  | -0.06 | 0.5 | 12 | 105 | -1.1244e-05 | 0.0059772 | 1.0983 | -3.7768 | 0.038487 | 0.6952 | 0.77849 | 0% | 0% | 50 | 0.0098172
Buses | Diesel | Coaches Standard <=18 t | Euro IV | EGR | PM Exhaust |  | -0.06 | 1 | 12 | 105 | -1.0272e-05 | 0.0053124 | 1.0483 | -3.6509 | 0.03656 | 0.64415 | 0.9859 | 0% | 0% | 50 | 0.0097533
Buses | Diesel | Coaches Standard <=18 t | Euro IV | EGR | PM Exhaust |  | -0.04 | 0 | 12 | 105 | -1.3945e-05 | 0.0070209 | 1.4341 | -5.3302 | 0.037899 | 0.68854 | 2.112 | 0% | 0% | 50 | 0.01252
Buses | Diesel | Coaches Standard <=18 t | Euro IV | EGR | PM Exhaust |  | -0.04 | 0.5 | 12 | 105 | -1.2964e-05 | 0.0063217 | 1.4053 | -5.2865 | 0.037057 | 0.64864 | 2.2125 | 0% | 0% | 50 | 0.012439
Buses | Diesel | Coaches Standard <=18 t | Euro IV | EGR | PM Exhaust |  | -0.04 | 1 | 12 | 105 | -1.3708e-05 | 0.0062819 | 1.6529 | -6.4079 | 0.042972 | 0.70393 | 3.0192 | 0% | 0% | 50 | 0.01239
Buses | Diesel | Coaches Standard <=18 t | Euro IV | EGR | PM Exhaust |  | -0.02 | 0 | 12 | 105 | -1.2175e-05 | 0.01285 | 0.97831 | -3.0049 | 0.017888 | 0.59858 | 1.064 | 0% | 0% | 50 | 0.020212
Buses | Diesel | Coaches Standard <=18 t | Euro IV | EGR | PM Exhaust |  | -0.02 | 0.5 | 12 | 105 | -1.5805e-05 | 0.013691 | 1.1922 | -3.981 | 0.021577 | 0.65532 | 1.4939 | 0% | 0% | 50 | 0.019928
Buses | Diesel | Coaches Standard <=18 t | Euro IV | EGR | PM Exhaust |  | -0.02 | 1 | 12 | 105 | -1.49e-05 | 0.011368 | 1.1071 | -3.8931 | 0.019809 | 0.55722 | 1.5077 | 0% | 0% | 50 | 0.019779
Buses | Diesel | Coaches Standard <=18 t | Euro IV | EGR | PM Exhaust |  | 0 | 0 | 12 | 105 | 1.3226e-16 | -1.3528e-15 | 2.0077 | 1.1144e-11 | -0.0063775 | 1.3137 | 5.5837 | 0% | 0% | 50 | 0.036288
Buses | Diesel | Coaches Standard <=18 t | Euro IV | EGR | PM Exhaust |  | 0 | 0.5 | 12 | 105 | 1.0829e-16 | 1.3884e-16 | 2.3116 | 7.4571e-12 | -0.0066274 | 1.4211 | 6.7795 | 0% | 0% | 50 | 0.037729
Buses | Diesel | Coaches Standard <=18 t | Euro IV | EGR | PM Exhaust |  | 0 | 1 | 12 | 105 | 2.26e-18 | 1.3638e-16 | 0.82439 | 1.2373e-13 | -0.0021415 | 0.47864 | 2.5031 | 0% | 0% | 50 | 0.039105
Buses | Diesel | Coaches Standard <=18 t | Euro IV | EGR | PM Exhaust |  | 0.02 | 0 | 12 | 105 | 4.6893e-05 | 0.010557 | 0.97155 | 3.6178 | -0.00037291 | 0.5057 | 6.0612 | 0% | 0% | 50 | 0.055534
Buses | Diesel | Coaches Standard <=18 t | Euro IV | EGR | PM Exhaust |  | 0.02 | 0.5 | 12 | 105 | -9.0103e-06 | 0.010958 | 0.93928 | 3.6603 | -0.0012709 | 0.45904 | 5.9289 | 0% | 0% | 50 | 0.05983
Buses | Diesel | Coaches Standard <=18 t | Euro IV | EGR | PM Exhaust |  | 0.02 | 1 | 12 | 105 | -1.1837e-05 | 0.0074855 | 0.40158 | 1.4102 | -0.00038999 | 0.22001 | 2.1547 | 0% | 0% | 50 | 0.063584
Buses | Diesel | Coaches Standard <=18 t | Euro IV | EGR | PM Exhaust |  | 0.04 | 0 | 12 | 104 | 0.00016649 | 0.040805 | -0.042545 | -2.1085 | 0.0065569 | 0.37601 | -3.3243 | 0% | 0% | 50 | 0.074423
Buses | Diesel | Coaches Standard <=18 t | Euro IV | EGR | PM Exhaust |  | 0.04 | 0.5 | 12 | 102 | -9.097e-06 | 0.017393 | 0.61363 | 0.97547 | 0.0013975 | 0.24729 | 3.0437 | 0% | 0% | 50 | 0.078301
Buses | Diesel | Coaches Standard <=18 t | Euro IV | EGR | PM Exhaust |  | 0.04 | 1 | 12 | 99 | -8.6568e-05 | 0.0071189 | 0.20923 | -2.0785 | -0.0013949 | 0.1668 | -1.0794 | 0% | 0% | 50 | 0.081409
Buses | Diesel | Coaches Standard <=18 t | Euro IV | EGR | PM Exhaust |  | 0.06 | 0 | 12 | 94 | -0.00016532 | 0.013528 | 0.31209 | -3.1791 | -0.0023076 | 0.26785 | -1.6952 | 0% | 0% | 50 | 0.086294
Buses | Diesel | Coaches Standard <=18 t | Euro IV | EGR | PM Exhaust |  | 0.06 | 0.5 | 12 | 86 | -0.00022654 | 0.0064348 | 1.4539 | -6.4294 | -0.0048722 | 0.48817 | 0.52816 | 0% | 0% | 50 | 0.084718
Buses | Diesel | Coaches Standard <=18 t | Euro IV | EGR | PM Exhaust |  | 0.06 | 1 | 12 | 78 | -0.00047798 | 0.13478 | 1.306 | -0.16797 | 0.013925 | 0.90363 | 2.6647 | 0% | 0% | 50 | 0.082829
Buses | Diesel | Coaches Standard <=18 t | Euro V | SCR | PM Exhaust [g/kWh] | Urban Peak | -0.06 | 0 | 10 | 95 | 0 | 0 | 0.040318 | 0 | 0 | 0 | 1 | 0% | 0% | 50 | 0.040318
Buses | Diesel | Coaches Standard <=18 t | Euro V | SCR | PM Exhaust [g/kWh] | Urban Off Peak | -0.06 | 0 | 10 | 95 | 0 | 0 | 0.040318 | 0 | 0 | 0 | 1 | 0% | 0% | 50 | 0.040318
Buses | Diesel | Coaches Standard <=18 t | Euro V | SCR | PM Exhaust [g/kWh] | Rural | -0.06 | 0 | 10 | 95 | 0 | 0 | 0.023461 | 0 | 0 | 0 | 1 | 0% | 0% | 50 | 0.023461
Buses | Diesel | Coaches Standard <=18 t | Euro V | SCR | PM Exhaust [g/kWh] | Highway | -0.06 | 0 | 10 | 95 | 0 | 0 | 0.021402 | 0 | 0 | 0 | 1 | 0% | 0% | 50 | 0.021402
Buses | Diesel | Coaches Standard <=18 t | Euro V | SCR | PM Exhaust [g/kWh] | Urban Peak | -0.06 | 0.5 | 10 | 70 | 0 | 0 | 0.040318 | 0 | 0 | 0 | 1 | 0% | 0% | 50 | 0.040318
Buses | Diesel | Coaches Standard <=18 t | Euro V | SCR | PM Exhaust [g/kWh] | Urban Off Peak | -0.06 | 0.5 | 10 | 70 | 0 | 0 | 0.040318 | 0 | 0 | 0 | 1 | 0% | 0% | 50 | 0.040318
Buses | Diesel | Coaches Standard <=18 t | Euro V | SCR | PM Exhaust [g/kWh] | Rural | -0.06 | 0.5 | 10 | 70 | 0 | 0 | 0.023461 | 0 | 0 | 0 | 1 | 0% | 0% | 50 | 0.023461
Buses | Diesel | Coaches Standard <=18 t | Euro V | SCR | PM Exhaust [g/kWh] | Highway | -0.06 | 0.5 | 10 | 70 | 0 | 0 | 0.021402 | 0 | 0 | 0 | 1 | 0% | 0% | 50 | 0.021402
Buses | Diesel | Coaches Standard <=18 t | Euro V | SCR | PM Exhaust [g/kWh] | Urban Peak | -0.06 | 1 | 10 | 95 | 0 | 0 | 0.040318 | 0 | 0 | 0 | 1 | 0% | 0% | 50 | 0.040318
Buses | Diesel | Coaches Standard <=18 t | Euro V | SCR | PM Exhaust [g/kWh] | Urban Off Peak | -0.06 | 1 | 10 | 95 | 0 | 0 | 0.040318 | 0 | 0 | 0 | 1 | 0% | 0% | 50 | 0.040318
Buses | Diesel | Coaches Standard <=18 t | Euro V | SCR | PM Exhaust [g/kWh] | Rural | -0.06 | 1 | 10 | 95 | 0 | 0 | 0.023461 | 0 | 0 | 0 | 1 | 0% | 0% | 50 | 0.023461
Buses | Diesel | Coaches Standard <=18 t | Euro V | SCR | PM Exhaust [g/kWh] | Highway | -0.06 | 1 | 10 | 95 | 0 | 0 | 0.021402 | 0 | 0 | 0 | 1 | 0% | 0% | 50 | 0.021402
Buses | Diesel | Coaches Standard <=18 t | Euro V | SCR | PM Exhaust [g/kWh] | Urban Peak | -0.04 | 0 | 10 | 85 | 0 | 0 | 0.040318 | 0 | 0 | 0 | 1 | 0% | 0% | 50 | 0.040318
Buses | Diesel | Coaches Standard <=18 t | Euro V | SCR | PM Exhaust [g/kWh] | Urban Off Peak | -0.04 | 0 | 10 | 85 | 0 | 0 | 0.040318 | 0 | 0 | 0 | 1 | 0% | 0% | 50 | 0.040318
Buses | Diesel | Coaches Standard <=18 t | Euro V | SCR | PM Exhaust [g/kWh] | Rural | -0.04 | 0 | 10 | 85 | 0 | 0 | 0.023461 | 0 | 0 | 0 | 1 | 0% | 0% | 50 | 0.023461
Buses | Diesel | Coaches Standard <=18 t | Euro V | SCR | PM Exhaust [g/kWh] | Highway | -0.04 | 0 | 10 | 85 | 0 | 0 | 0.021402 | 0 | 0 | 0 | 1 | 0% | 0% | 50 | 0.021402
Buses | Diesel | Coaches Standard <=18 t | Euro V | SCR | PM Exhaust [g/kWh] | Urban Peak | -0.04 | 0.5 | 10 | 100 | 0 | 0 | 0.040318 | 0 | 0 | 0 | 1 | 0% | 0% | 50 | 0.040318
Buses | Diesel | Coaches Standard <=18 t | Euro V | SCR | PM Exhaust [g/kWh] | Urban Off Peak | -0.04 | 0.5 | 10 | 100 | 0 | 0 | 0.040318 | 0 | 0 | 0 | 1 | 0% | 0% | 50 | 0.040318
Buses | Diesel | Coaches Standard <=18 t | Euro V | SCR | PM Exhaust [g/kWh] | Rural | -0.04 | 0.5 | 10 | 100 | 0 | 0 | 0.023461 | 0 | 0 | 0 | 1 | 0% | 0% | 50 | 0.023461
Buses | Diesel | Coaches Standard <=18 t | Euro V | SCR | PM Exhaust [g/kWh] | Highway | -0.04 | 0.5 | 10 | 100 | 0 | 0 | 0.021402 | 0 | 0 | 0 | 1 | 0% | 0% | 50 | 0.021402
Buses | Diesel | Coaches Standard <=18 t | Euro V | SCR | PM Exhaust [g/kWh] | Urban Peak | -0.04 | 1 | 10 | 90 | 0 | 0 | 0.040318 | 0 | 0 | 0 | 1 | 0% | 0% | 50 | 0.040318
Buses | Diesel | Coaches Standard <=18 t | Euro V | SCR | PM Exhaust [g/kWh] | Urban Off Peak | -0.04 | 1 | 10 | 90 | 0 | 0 | 0.040318 | 0 | 0 | 0 | 1 | 0% | 0% | 50 | 0.040318
Buses | Diesel | Coaches Standard <=18 t | Euro V | SCR | PM Exhaust [g/kWh] | Rural | -0.04 | 1 | 10 | 90 | 0 | 0 | 0.023461 | 0 | 0 | 0 | 1 | 0% | 0% | 50 | 0.023461
Buses | Diesel | Coaches Standard <=18 t | Euro V | SCR | PM Exhaust [g/kWh] | Highway | -0.04 | 1 | 10 | 90 | 0 | 0 | 0.021402 | 0 | 0 | 0 | 1 | 0% | 0% | 50 | 0.021402
Buses | Diesel | Coaches Standard <=18 t | Euro V | SCR | PM Exhaust [g/kWh] | Urban Peak | -0.02 | 0 | 10 | 100 | 0 | 0 | 0.040318 | 0 | 0 | 0 | 1 | 0% | 0% | 50 | 0.040318
Buses | Diesel | Coaches Standard <=18 t | Euro V | SCR | PM Exhaust [g/kWh] | Urban Off Peak | -0.02 | 0 | 10 | 100 | 0 | 0 | 0.040318 | 0 | 0 | 0 | 1 | 0% | 0% | 50 | 0.040318
Buses | Diesel | Coaches Standard <=18 t | Euro V | SCR | PM Exhaust [g/kWh] | Rural | -0.02 | 0 | 10 | 100 | 0 | 0 | 0.023461 | 0 | 0 | 0 | 1 | 0% | 0% | 50 | 0.023461
Buses | Diesel | Coaches Standard <=18 t | Euro V | SCR | PM Exhaust [g/kWh] | Highway | -0.02 | 0 | 10 | 100 | 0 | 0 | 0.021402 | 0 | 0 | 0 | 1 | 0% | 0% | 50 | 0.021402
Buses | Diesel | Coaches Standard <=18 t | Euro V | SCR | PM Exhaust [g/kWh] | Urban Peak | -0.02 | 0.5 | 10 | 100 | 0 | 0 | 0.040318 | 0 | 0 | 0 | 1 | 0% | 0% | 50 | 0.040318
Buses | Diesel | Coaches Standard <=18 t | Euro V | SCR | PM Exhaust [g/kWh] | Urban Off Peak | -0.02 | 0.5 | 10 | 100 | 0 | 0 | 0.040318 | 0 | 0 | 0 | 1 | 0% | 0% | 50 | 0.040318
Buses | Diesel | Coaches Standard <=18 t | Euro V | SCR | PM Exhaust [g/kWh] | Rural | -0.02 | 0.5 | 10 | 100 | 0 | 0 | 0.023461 | 0 | 0 | 0 | 1 | 0% | 0% | 50 | 0.023461
Buses | Diesel | Coaches Standard <=18 t | Euro V | SCR | PM Exhaust [g/kWh] | Highway | -0.02 | 0.5 | 10 | 100 | 0 | 0 | 0.021402 | 0 | 0 | 0 | 1 | 0% | 0% | 50 | 0.021402
Buses | Diesel | Coaches Standard <=18 t | Euro V | SCR | PM Exhaust [g/kWh] | Urban Peak | -0.02 | 1 | 10 | 100 | 0 | 0 | 0.040318 | 0 | 0 | 0 | 1 | 0% | 0% | 50 | 0.040318
Buses | Diesel | Coaches Standard <=18 t | Euro V | SCR | PM Exhaust [g/kWh] | Urban Off Peak | -0.02 | 1 | 10 | 100 | 0 | 0 | 0.040318 | 0 | 0 | 0 | 1 | 0% | 0% | 50 | 0.040318
Buses | Diesel | Coaches Standard <=18 t | Euro V | SCR | PM Exhaust [g/kWh] | Rural | -0.02 | 1 | 10 | 100 | 0 | 0 | 0.023461 | 0 | 0 | 0 | 1 | 0% | 0% | 50 | 0.023461
Buses | Diesel | Coaches Standard <=18 t | Euro V | SCR | PM Exhaust [g/kWh] | Highway | -0.02 | 1 | 10 | 100 | 0 | 0 | 0.021402 | 0 | 0 | 0 | 1 | 0% | 0% | 50 | 0.021402
Buses | Diesel | Coaches Standard <=18 t | Euro V | SCR | PM Exhaust [g/kWh] | Urban Peak | 0 | 0 | 10 | 100 | 0 | 0 | 0.040318 | 0 | 0 | 0 | 1 | 0% | 0% | 50 | 0.040318
Buses | Diesel | Coaches Standard <=18 t | Euro V | SCR | PM Exhaust [g/kWh] | Urban Off Peak | 0 | 0 | 10 | 100 | 0 | 0 | 0.040318 | 0 | 0 | 0 | 1 | 0% | 0% | 50 | 0.040318
Buses | Diesel | Coaches Standard <=18 t | Euro V | SCR | PM Exhaust [g/kWh] | Rural | 0 | 0 | 10 | 100 | 0 | 0 | 0.023461 | 0 | 0 | 0 | 1 | 0% | 0% | 50 | 0.023461
Buses | Diesel | Coaches Standard <=18 t | Euro V | SCR | PM Exhaust [g/kWh] | Highway | 0 | 0 | 10 | 100 | 0 | 0 | 0.021402 | 0 | 0 | 0 | 1 | 0% | 0% | 50 | 0.021402
Buses | Diesel | Coaches Standard <=18 t | Euro V | SCR | PM Exhaust [g/kWh] | Urban Peak | 0 | 0.5 | 10 | 100 | 0 | 0 | 0.040318 | 0 | 0 | 0 | 1 | 0% | 0% | 50 | 0.040318
Buses | Diesel | Coaches Standard <=18 t | Euro V | SCR | PM Exhaust [g/kWh] | Urban Off Peak | 0 | 0.5 | 10 | 100 | 0 | 0 | 0.040318 | 0 | 0 | 0 | 1 | 0% | 0% | 50 | 0.040318
Buses | Diesel | Coaches Standard <=18 t | Euro V | SCR | PM Exhaust [g/kWh] | Rural | 0 | 0.5 | 10 | 100 | 0 | 0 | 0.023461 | 0 | 0 | 0 | 1 | 0% | 0% | 50 | 0.023461
Buses | Diesel | Coaches Standard <=18 t | Euro V | SCR | PM Exhaust [g/kWh] | Highway | 0 | 0.5 | 10 | 100 | 0 | 0 | 0.021402 | 0 | 0 | 0 | 1 | 0% | 0% | 50 | 0.021402
Buses | Diesel | Coaches Standard <=18 t | Euro V | SCR | PM Exhaust [g/kWh] | Urban Peak | 0 | 1 | 10 | 100 | 0 | 0 | 0.040318 | 0 | 0 | 0 | 1 | 0% | 0% | 50 | 0.040318
Buses | Diesel | Coaches Standard <=18 t | Euro V | SCR | PM Exhaust [g/kWh] | Urban Off Peak | 0 | 1 | 10 | 100 | 0 | 0 | 0.040318 | 0 | 0 | 0 | 1 | 0% | 0% | 50 | 0.040318
Buses | Diesel | Coaches Standard <=18 t | Euro V | SCR | PM Exhaust [g/kWh] | Rural | 0 | 1 | 10 | 100 | 0 | 0 | 0.023461 | 0 | 0 | 0 | 1 | 0% | 0% | 50 | 0.023461
Buses | Diesel | Coaches Standard <=18 t | Euro V | SCR | PM Exhaust [g/kWh] | Highway | 0 | 1 | 10 | 100 | 0 | 0 | 0.021402 | 0 | 0 | 0 | 1 | 0% | 0% | 50 | 0.021402
Buses | Diesel | Coaches Standard <=18 t | Euro V | SCR | PM Exhaust [g/kWh] | Urban Peak | 0.02 | 0 | 10 | 100 | 0 | 0 | 0.040318 | 0 | 0 | 0 | 1 | 0% | 0% | 50 | 0.040318
Buses | Diesel | Coaches Standard <=18 t | Euro V | SCR | PM Exhaust [g/kWh] | Urban Off Peak | 0.02 | 0 | 10 | 100 | 0 | 0 | 0.040318 | 0 | 0 | 0 | 1 | 0% | 0% | 50 | 0.040318
Buses | Diesel | Coaches Standard <=18 t | Euro V | SCR | PM Exhaust [g/kWh] | Rural | 0.02 | 0 | 10 | 100 | 0 | 0 | 0.023461 | 0 | 0 | 0 | 1 | 0% | 0% | 50 | 0.023461
Buses | Diesel | Coaches Standard <=18 t | Euro V | SCR | PM Exhaust [g/kWh] | Highway | 0.02 | 0 | 10 | 100 | 0 | 0 | 0.021402 | 0 | 0 | 0 | 1 | 0% | 0% | 50 | 0.021402
Buses | Diesel | Coaches Standard <=18 t | Euro V | SCR | PM Exhaust [g/kWh] | Urban Peak | 0.02 | 0.5 | 10 | 100 | 0 | 0 | 0.040318 | 0 | 0 | 0 | 1 | 0% | 0% | 50 | 0.040318
Buses | Diesel | Coaches Standard <=18 t | Euro V | SCR | PM Exhaust [g/kWh] | Urban Off Peak | 0.02 | 0.5 | 10 | 100 | 0 | 0 | 0.040318 | 0 | 0 | 0 | 1 | 0% | 0% | 50 | 0.040318
Buses | Diesel | Coaches Standard <=18 t | Euro V | SCR | PM Exhaust [g/kWh] | Rural | 0.02 | 0.5 | 10 | 100 | 0 | 0 | 0.023461 | 0 | 0 | 0 | 1 | 0% | 0% | 50 | 0.023461
Buses | Diesel | Coaches Standard <=18 t | Euro V | SCR | PM Exhaust [g/kWh] | Highway | 0.02 | 0.5 | 10 | 100 | 0 | 0 | 0.021402 | 0 | 0 | 0 | 1 | 0% | 0% | 50 | 0.021402
Buses | Diesel | Coaches Standard <=18 t | Euro V | SCR | PM Exhaust [g/kWh] | Urban Peak | 0.02 | 1 | 10 | 100 | 0 | 0 | 0.040318 | 0 | 0 | 0 | 1 | 0% | 0% | 50 | 0.040318
Buses | Diesel | Coaches Standard <=18 t | Euro V | SCR | PM Exhaust [g/kWh] | Urban Off Peak | 0.02 | 1 | 10 | 100 | 0 | 0 | 0.040318 | 0 | 0 | 0 | 1 | 0% | 0% | 50 | 0.040318
Buses | Diesel | Coaches Standard <=18 t | Euro V | SCR | PM Exhaust [g/kWh] | Rural | 0.02 | 1 | 10 | 100 | 0 | 0 | 0.023461 | 0 | 0 | 0 | 1 | 0% | 0% | 50 | 0.023461
Buses | Diesel | Coaches Standard <=18 t | Euro V | SCR | PM Exhaust [g/kWh] | Highway | 0.02 | 1 | 10 | 100 | 0 | 0 | 0.021402 | 0 | 0 | 0 | 1 | 0% | 0% | 50 | 0.021402
Buses | Diesel | Coaches Standard <=18 t | Euro V | SCR | PM Exhaust [g/kWh] | Urban Peak | 0.04 | 0 | 10 | 100 | 0 | 0 | 0.040318 | 0 | 0 | 0 | 1 | 0% | 0% | 50 | 0.040318
Buses | Diesel | Coaches Standard <=18 t | Euro V | SCR | PM Exhaust [g/kWh] | Urban Off Peak | 0.04 | 0 | 10 | 100 | 0 | 0 | 0.040318 | 0 | 0 | 0 | 1 | 0% | 0% | 50 | 0.040318
Buses | Diesel | Coaches Standard <=18 t | Euro V | SCR | PM Exhaust [g/kWh] | Rural | 0.04 | 0 | 10 | 100 | 0 | 0 | 0.023461 | 0 | 0 | 0 | 1 | 0% | 0% | 50 | 0.023461
Buses | Diesel | Coaches Standard <=18 t | Euro V | SCR | PM Exhaust [g/kWh] | Highway | 0.04 | 0 | 10 | 100 | 0 | 0 | 0.021402 | 0 | 0 | 0 | 1 | 0% | 0% | 50 | 0.021402
Buses | Diesel | Coaches Standard <=18 t | Euro V | SCR | PM Exhaust [g/kWh] | Urban Peak | 0.04 | 0.5 | 10 | 100 | 0 | 0 | 0.040318 | 0 | 0 | 0 | 1 | 0% | 0% | 50 | 0.040318
Buses | Diesel | Coaches Standard <=18 t | Euro V | SCR | PM Exhaust [g/kWh] | Urban Off Peak | 0.04 | 0.5 | 10 | 100 | 0 | 0 | 0.040318 | 0 | 0 | 0 | 1 | 0% | 0% | 50 | 0.040318
Buses | Diesel | Coaches Standard <=18 t | Euro V | SCR | PM Exhaust [g/kWh] | Rural | 0.04 | 0.5 | 10 | 100 | 0 | 0 | 0.023461 | 0 | 0 | 0 | 1 | 0% | 0% | 50 | 0.023461
Buses | Diesel | Coaches Standard <=18 t | Euro V | SCR | PM Exhaust [g/kWh] | Highway | 0.04 | 0.5 | 10 | 100 | 0 | 0 | 0.021402 | 0 | 0 | 0 | 1 | 0% | 0% | 50 | 0.021402
Buses | Diesel | Coaches Standard <=18 t | Euro V | SCR | PM Exhaust [g/kWh] | Urban Peak | 0.04 | 1 | 10 | 100 | 0 | 0 | 0.040318 | 0 | 0 | 0 | 1 | 0% | 0% | 50 | 0.040318
Buses | Diesel | Coaches Standard <=18 t | Euro V | SCR | PM Exhaust [g/kWh] | Urban Off Peak | 0.04 | 1 | 10 | 100 | 0 | 0 | 0.040318 | 0 | 0 | 0 | 1 | 0% | 0% | 50 | 0.040318
Buses | Diesel | Coaches Standard <=18 t | Euro V | SCR | PM Exhaust [g/kWh] | Rural | 0.04 | 1 | 10 | 100 | 0 | 0 | 0.023461 | 0 | 0 | 0 | 1 | 0% | 0% | 50 | 0.023461
Buses | Diesel | Coaches Standard <=18 t | Euro V | SCR | PM Exhaust [g/kWh] | Highway | 0.04 | 1 | 10 | 100 | 0 | 0 | 0.021402 | 0 | 0 | 0 | 1 | 0% | 0% | 50 | 0.021402
Buses | Diesel | Coaches Standard <=18 t | Euro V | SCR | PM Exhaust [g/kWh] | Urban Peak | 0.06 | 0 | 10 | 90 | 0 | 0 | 0.040318 | 0 | 0 | 0 | 1 | 0% | 0% | 50 | 0.040318
Buses | Diesel | Coaches Standard <=18 t | Euro V | SCR | PM Exhaust [g/kWh] | Urban Off Peak | 0.06 | 0 | 10 | 90 | 0 | 0 | 0.040318 | 0 | 0 | 0 | 1 | 0% | 0% | 50 | 0.040318
Buses | Diesel | Coaches Standard <=18 t | Euro V | SCR | PM Exhaust [g/kWh] | Rural | 0.06 | 0 | 10 | 90 | 0 | 0 | 0.023461 | 0 | 0 | 0 | 1 | 0% | 0% | 50 | 0.023461
Buses | Diesel | Coaches Standard <=18 t | Euro V | SCR | PM Exhaust [g/kWh] | Highway | 0.06 | 0 | 10 | 90 | 0 | 0 | 0.021402 | 0 | 0 | 0 | 1 | 0% | 0% | 50 | 0.021402
Buses | Diesel | Coaches Standard <=18 t | Euro V | SCR | PM Exhaust [g/kWh] | Urban Peak | 0.06 | 0.5 | 10 | 80 | 0 | 0 | 0.040318 | 0 | 0 | 0 | 1 | 0% | 0% | 50 | 0.040318
Buses | Diesel | Coaches Standard <=18 t | Euro V | SCR | PM Exhaust [g/kWh] | Urban Off Peak | 0.06 | 0.5 | 10 | 80 | 0 | 0 | 0.040318 | 0 | 0 | 0 | 1 | 0% | 0% | 50 | 0.040318
Buses | Diesel | Coaches Standard <=18 t | Euro V | SCR | PM Exhaust [g/kWh] | Rural | 0.06 | 0.5 | 10 | 80 | 0 | 0 | 0.023461 | 0 | 0 | 0 | 1 | 0% | 0% | 50 | 0.023461
Buses | Diesel | Coaches Standard <=18 t | Euro V | SCR | PM Exhaust [g/kWh] | Highway | 0.06 | 0.5 | 10 | 80 | 0 | 0 | 0.021402 | 0 | 0 | 0 | 1 | 0% | 0% | 50 | 0.021402
Buses | Diesel | Coaches Standard <=18 t | Euro V | SCR | PM Exhaust [g/kWh] | Urban Peak | 0.06 | 1 | 10 | 80 | 0 | 0 | 0.040318 | 0 | 0 | 0 | 1 | 0% | 0% | 50 | 0.040318
Buses | Diesel | Coaches Standard <=18 t | Euro V | SCR | PM Exhaust [g/kWh] | Urban Off Peak | 0.06 | 1 | 10 | 80 | 0 | 0 | 0.040318 | 0 | 0 | 0 | 1 | 0% | 0% | 50 | 0.040318
Buses | Diesel | Coaches Standard <=18 t | Euro V | SCR | PM Exhaust [g/kWh] | Rural | 0.06 | 1 | 10 | 80 | 0 | 0 | 0.023461 | 0 | 0 | 0 | 1 | 0% | 0% | 50 | 0.023461
Buses | Diesel | Coaches Standard <=18 t | Euro V | SCR | PM Exhaust [g/kWh] | Highway | 0.06 | 1 | 10 | 80 | 0 | 0 | 0.021402 | 0 | 0 | 0 | 1 | 0% | 0% | 50 | 0.021402
Buses | Diesel | Coaches Standard <=18 t | Euro V | EGR | PM Exhaust [g/kWh] | Urban Peak | -0.06 | 0 | 10 | 80 | 0 | 0 | 0.040318 | 0 | 0 | 0 | 1 | 0% | 0% | 50 | 0.040318
Buses | Diesel | Coaches Standard <=18 t | Euro V | EGR | PM Exhaust [g/kWh] | Urban Off Peak | -0.06 | 0 | 10 | 80 | 0 | 0 | 0.040318 | 0 | 0 | 0 | 1 | 0% | 0% | 50 | 0.040318
Buses | Diesel | Coaches Standard <=18 t | Euro V | EGR | PM Exhaust [g/kWh] | Rural | -0.06 | 0 | 10 | 80 | 0 | 0 | 0.023461 | 0 | 0 | 0 | 1 | 0% | 0% | 50 | 0.023461
Buses | Diesel | Coaches Standard <=18 t | Euro V | EGR | PM Exhaust [g/kWh] | Highway | -0.06 | 0 | 10 | 80 | 0 | 0 | 0.021402 | 0 | 0 | 0 | 1 | 0% | 0% | 50 | 0.021402
Buses | Diesel | Coaches Standard <=18 t | Euro V | EGR | PM Exhaust [g/kWh] | Urban Peak | -0.06 | 0.5 | 10 | 80 | 0 | 0 | 0.040318 | 0 | 0 | 0 | 1 | 0% | 0% | 50 | 0.040318
Buses | Diesel | Coaches Standard <=18 t | Euro V | EGR | PM Exhaust [g/kWh] | Urban Off Peak | -0.06 | 0.5 | 10 | 80 | 0 | 0 | 0.040318 | 0 | 0 | 0 | 1 | 0% | 0% | 50 | 0.040318
Buses | Diesel | Coaches Standard <=18 t | Euro V | EGR | PM Exhaust [g/kWh] | Rural | -0.06 | 0.5 | 10 | 80 | 0 | 0 | 0.023461 | 0 | 0 | 0 | 1 | 0% | 0% | 50 | 0.023461
Buses | Diesel | Coaches Standard <=18 t | Euro V | EGR | PM Exhaust [g/kWh] | Highway | -0.06 | 0.5 | 10 | 80 | 0 | 0 | 0.021402 | 0 | 0 | 0 | 1 | 0% | 0% | 50 | 0.021402
Buses | Diesel | Coaches Standard <=18 t | Euro V | EGR | PM Exhaust [g/kWh] | Urban Peak | -0.06 | 1 | 10 | 80 | 0 | 0 | 0.040318 | 0 | 0 | 0 | 1 | 0% | 0% | 50 | 0.040318
Buses | Diesel | Coaches Standard <=18 t | Euro V | EGR | PM Exhaust [g/kWh] | Urban Off Peak | -0.06 | 1 | 10 | 80 | 0 | 0 | 0.040318 | 0 | 0 | 0 | 1 | 0% | 0% | 50 | 0.040318
Buses | Diesel | Coaches Standard <=18 t | Euro V | EGR | PM Exhaust [g/kWh] | Rural | -0.06 | 1 | 10 | 80 | 0 | 0 | 0.023461 | 0 | 0 | 0 | 1 | 0% | 0% | 50 | 0.023461
Buses | Diesel | Coaches Standard <=18 t | Euro V | EGR | PM Exhaust [g/kWh] | Highway | -0.06 | 1 | 10 | 80 | 0 | 0 | 0.021402 | 0 | 0 | 0 | 1 | 0% | 0% | 50 | 0.021402
Buses | Diesel | Coaches Standard <=18 t | Euro V | EGR | PM Exhaust [g/kWh] | Urban Peak | -0.04 | 0 | 10 | 90 | 0 | 0 | 0.040318 | 0 | 0 | 0 | 1 | 0% | 0% | 50 | 0.040318
Buses | Diesel | Coaches Standard <=18 t | Euro V | EGR | PM Exhaust [g/kWh] | Urban Off Peak | -0.04 | 0 | 10 | 90 | 0 | 0 | 0.040318 | 0 | 0 | 0 | 1 | 0% | 0% | 50 | 0.040318
Buses | Diesel | Coaches Standard <=18 t | Euro V | EGR | PM Exhaust [g/kWh] | Rural | -0.04 | 0 | 10 | 90 | 0 | 0 | 0.023461 | 0 | 0 | 0 | 1 | 0% | 0% | 50 | 0.023461
Buses | Diesel | Coaches Standard <=18 t | Euro V | EGR | PM Exhaust [g/kWh] | Highway | -0.04 | 0 | 10 | 90 | 0 | 0 | 0.021402 | 0 | 0 | 0 | 1 | 0% | 0% | 50 | 0.021402
Buses | Diesel | Coaches Standard <=18 t | Euro V | EGR | PM Exhaust [g/kWh] | Urban Peak | -0.04 | 0.5 | 10 | 90 | 0 | 0 | 0.040318 | 0 | 0 | 0 | 1 | 0% | 0% | 50 | 0.040318
Buses | Diesel | Coaches Standard <=18 t | Euro V | EGR | PM Exhaust [g/kWh] | Urban Off Peak | -0.04 | 0.5 | 10 | 90 | 0 | 0 | 0.040318 | 0 | 0 | 0 | 1 | 0% | 0% | 50 | 0.040318
Buses | Diesel | Coaches Standard <=18 t | Euro V | EGR | PM Exhaust [g/kWh] | Rural | -0.04 | 0.5 | 10 | 90 | 0 | 0 | 0.023461 | 0 | 0 | 0 | 1 | 0% | 0% | 50 | 0.023461
Buses | Diesel | Coaches Standard <=18 t | Euro V | EGR | PM Exhaust [g/kWh] | Highway | -0.04 | 0.5 | 10 | 90 | 0 | 0 | 0.021402 | 0 | 0 | 0 | 1 | 0% | 0% | 50 | 0.021402
Buses | Diesel | Coaches Standard <=18 t | Euro V | EGR | PM Exhaust [g/kWh] | Urban Peak | -0.04 | 1 | 10 | 90 | 0 | 0 | 0.040318 | 0 | 0 | 0 | 1 | 0% | 0% | 50 | 0.040318
Buses | Diesel | Coaches Standard <=18 t | Euro V | EGR | PM Exhaust [g/kWh] | Urban Off Peak | -0.04 | 1 | 10 | 90 | 0 | 0 | 0.040318 | 0 | 0 | 0 | 1 | 0% | 0% | 50 | 0.040318
Buses | Diesel | Coaches Standard <=18 t | Euro V | EGR | PM Exhaust [g/kWh] | Rural | -0.04 | 1 | 10 | 90 | 0 | 0 | 0.023461 | 0 | 0 | 0 | 1 | 0% | 0% | 50 | 0.023461
Buses | Diesel | Coaches Standard <=18 t | Euro V | EGR | PM Exhaust [g/kWh] | Highway | -0.04 | 1 | 10 | 90 | 0 | 0 | 0.021402 | 0 | 0 | 0 | 1 | 0% | 0% | 50 | 0.021402
Buses | Diesel | Coaches Standard <=18 t | Euro V | EGR | PM Exhaust [g/kWh] | Urban Peak | -0.02 | 0 | 10 | 100 | 0 | 0 | 0.040318 | 0 | 0 | 0 | 1 | 0% | 0% | 50 | 0.040318
Buses | Diesel | Coaches Standard <=18 t | Euro V | EGR | PM Exhaust [g/kWh] | Urban Off Peak | -0.02 | 0 | 10 | 100 | 0 | 0 | 0.040318 | 0 | 0 | 0 | 1 | 0% | 0% | 50 | 0.040318
Buses | Diesel | Coaches Standard <=18 t | Euro V | EGR | PM Exhaust [g/kWh] | Rural | -0.02 | 0 | 10 | 100 | 0 | 0 | 0.023461 | 0 | 0 | 0 | 1 | 0% | 0% | 50 | 0.023461
Buses | Diesel | Coaches Standard <=18 t | Euro V | EGR | PM Exhaust [g/kWh] | Highway | -0.02 | 0 | 10 | 100 | 0 | 0 | 0.021402 | 0 | 0 | 0 | 1 | 0% | 0% | 50 | 0.021402
Buses | Diesel | Coaches Standard <=18 t | Euro V | EGR | PM Exhaust [g/kWh] | Urban Peak | -0.02 | 0.5 | 10 | 100 | 0 | 0 | 0.040318 | 0 | 0 | 0 | 1 | 0% | 0% | 50 | 0.040318
Buses | Diesel | Coaches Standard <=18 t | Euro V | EGR | PM Exhaust [g/kWh] | Urban Off Peak | -0.02 | 0.5 | 10 | 100 | 0 | 0 | 0.040318 | 0 | 0 | 0 | 1 | 0% | 0% | 50 | 0.040318
Buses | Diesel | Coaches Standard <=18 t | Euro V | EGR | PM Exhaust [g/kWh] | Rural | -0.02 | 0.5 | 10 | 100 | 0 | 0 | 0.023461 | 0 | 0 | 0 | 1 | 0% | 0% | 50 | 0.023461
Buses | Diesel | Coaches Standard <=18 t | Euro V | EGR | PM Exhaust [g/kWh] | Highway | -0.02 | 0.5 | 10 | 100 | 0 | 0 | 0.021402 | 0 | 0 | 0 | 1 | 0% | 0% | 50 | 0.021402
Buses | Diesel | Coaches Standard <=18 t | Euro V | EGR | PM Exhaust [g/kWh] | Urban Peak | -0.02 | 1 | 10 | 100 | 0 | 0 | 0.040318 | 0 | 0 | 0 | 1 | 0% | 0% | 50 | 0.040318
Buses | Diesel | Coaches Standard <=18 t | Euro V | EGR | PM Exhaust [g/kWh] | Urban Off Peak | -0.02 | 1 | 10 | 100 | 0 | 0 | 0.040318 | 0 | 0 | 0 | 1 | 0% | 0% | 50 | 0.040318
Buses | Diesel | Coaches Standard <=18 t | Euro V | EGR | PM Exhaust [g/kWh] | Rural | -0.02 | 1 | 10 | 100 | 0 | 0 | 0.023461 | 0 | 0 | 0 | 1 | 0% | 0% | 50 | 0.023461
Buses | Diesel | Coaches Standard <=18 t | Euro V | EGR | PM Exhaust [g/kWh] | Highway | -0.02 | 1 | 10 | 100 | 0 | 0 | 0.021402 | 0 | 0 | 0 | 1 | 0% | 0% | 50 | 0.021402
Buses | Diesel | Coaches Standard <=18 t | Euro V | EGR | PM Exhaust [g/kWh] | Urban Peak | 0 | 0 | 10 | 100 | 0 | 0 | 0.040318 | 0 | 0 | 0 | 1 | 0% | 0% | 50 | 0.040318
Buses | Diesel | Coaches Standard <=18 t | Euro V | EGR | PM Exhaust [g/kWh] | Urban Off Peak | 0 | 0 | 10 | 100 | 0 | 0 | 0.040318 | 0 | 0 | 0 | 1 | 0% | 0% | 50 | 0.040318
Buses | Diesel | Coaches Standard <=18 t | Euro V | EGR | PM Exhaust [g/kWh] | Rural | 0 | 0 | 10 | 100 | 0 | 0 | 0.023461 | 0 | 0 | 0 | 1 | 0% | 0% | 50 | 0.023461
Buses | Diesel | Coaches Standard <=18 t | Euro V | EGR | PM Exhaust [g/kWh] | Highway | 0 | 0 | 10 | 100 | 0 | 0 | 0.021402 | 0 | 0 | 0 | 1 | 0% | 0% | 50 | 0.021402
Buses | Diesel | Coaches Standard <=18 t | Euro V | EGR | PM Exhaust [g/kWh] | Urban Peak | 0 | 0.5 | 10 | 100 | 0 | 0 | 0.040318 | 0 | 0 | 0 | 1 | 0% | 0% | 50 | 0.040318
Buses | Diesel | Coaches Standard <=18 t | Euro V | EGR | PM Exhaust [g/kWh] | Urban Off Peak | 0 | 0.5 | 10 | 100 | 0 | 0 | 0.040318 | 0 | 0 | 0 | 1 | 0% | 0% | 50 | 0.040318
Buses | Diesel | Coaches Standard <=18 t | Euro V | EGR | PM Exhaust [g/kWh] | Rural | 0 | 0.5 | 10 | 100 | 0 | 0 | 0.023461 | 0 | 0 | 0 | 1 | 0% | 0% | 50 | 0.023461
Buses | Diesel | Coaches Standard <=18 t | Euro V | EGR | PM Exhaust [g/kWh] | Highway | 0 | 0.5 | 10 | 100 | 0 | 0 | 0.021402 | 0 | 0 | 0 | 1 | 0% | 0% | 50 | 0.021402
Buses | Diesel | Coaches Standard <=18 t | Euro V | EGR | PM Exhaust [g/kWh] | Urban Peak | 0 | 1 | 10 | 100 | 0 | 0 | 0.040318 | 0 | 0 | 0 | 1 | 0% | 0% | 50 | 0.040318
Buses | Diesel | Coaches Standard <=18 t | Euro V | EGR | PM Exhaust [g/kWh] | Urban Off Peak | 0 | 1 | 10 | 100 | 0 | 0 | 0.040318 | 0 | 0 | 0 | 1 | 0% | 0% | 50 | 0.040318
Buses | Diesel | Coaches Standard <=18 t | Euro V | EGR | PM Exhaust [g/kWh] | Rural | 0 | 1 | 10 | 100 | 0 | 0 | 0.023461 | 0 | 0 | 0 | 1 | 0% | 0% | 50 | 0.023461
Buses | Diesel | Coaches Standard <=18 t | Euro V | EGR | PM Exhaust [g/kWh] | Highway | 0 | 1 | 10 | 100 | 0 | 0 | 0.021402 | 0 | 0 | 0 | 1 | 0% | 0% | 50 | 0.021402
Buses | Diesel | Coaches Standard <=18 t | Euro V | EGR | PM Exhaust [g/kWh] | Urban Peak | 0.02 | 0 | 10 | 100 | 0 | 0 | 0.040318 | 0 | 0 | 0 | 1 | 0% | 0% | 50 | 0.040318
Buses | Diesel | Coaches Standard <=18 t | Euro V | EGR | PM Exhaust [g/kWh] | Urban Off Peak | 0.02 | 0 | 10 | 100 | 0 | 0 | 0.040318 | 0 | 0 | 0 | 1 | 0% | 0% | 50 | 0.040318
Buses | Diesel | Coaches Standard <=18 t | Euro V | EGR | PM Exhaust [g/kWh] | Rural | 0.02 | 0 | 10 | 100 | 0 | 0 | 0.023461 | 0 | 0 | 0 | 1 | 0% | 0% | 50 | 0.023461
Buses | Diesel | Coaches Standard <=18 t | Euro V | EGR | PM Exhaust [g/kWh] | Highway | 0.02 | 0 | 10 | 100 | 0 | 0 | 0.021402 | 0 | 0 | 0 | 1 | 0% | 0% | 50 | 0.021402
Buses | Diesel | Coaches Standard <=18 t | Euro V | EGR | PM Exhaust [g/kWh] | Urban Peak | 0.02 | 0.5 | 10 | 100 | 0 | 0 | 0.040318 | 0 | 0 | 0 | 1 | 0% | 0% | 50 | 0.040318
Buses | Diesel | Coaches Standard <=18 t | Euro V | EGR | PM Exhaust [g/kWh] | Urban Off Peak | 0.02 | 0.5 | 10 | 100 | 0 | 0 | 0.040318 | 0 | 0 | 0 | 1 | 0% | 0% | 50 | 0.040318
Buses | Diesel | Coaches Standard <=18 t | Euro V | EGR | PM Exhaust [g/kWh] | Rural | 0.02 | 0.5 | 10 | 100 | 0 | 0 | 0.023461 | 0 | 0 | 0 | 1 | 0% | 0% | 50 | 0.023461
Buses | Diesel | Coaches Standard <=18 t | Euro V | EGR | PM Exhaust [g/kWh] | Highway | 0.02 | 0.5 | 10 | 100 | 0 | 0 | 0.021402 | 0 | 0 | 0 | 1 | 0% | 0% | 50 | 0.021402
Buses | Diesel | Coaches Standard <=18 t | Euro V | EGR | PM Exhaust [g/kWh] | Urban Peak | 0.02 | 1 | 10 | 100 | 0 | 0 | 0.040318 | 0 | 0 | 0 | 1 | 0% | 0% | 50 | 0.040318
Buses | Diesel | Coaches Standard <=18 t | Euro V | EGR | PM Exhaust [g/kWh] | Urban Off Peak | 0.02 | 1 | 10 | 100 | 0 | 0 | 0.040318 | 0 | 0 | 0 | 1 | 0% | 0% | 50 | 0.040318
Buses | Diesel | Coaches Standard <=18 t | Euro V | EGR | PM Exhaust [g/kWh] | Rural | 0.02 | 1 | 10 | 100 | 0 | 0 | 0.023461 | 0 | 0 | 0 | 1 | 0% | 0% | 50 | 0.023461
Buses | Diesel | Coaches Standard <=18 t | Euro V | EGR | PM Exhaust [g/kWh] | Highway | 0.02 | 1 | 10 | 100 | 0 | 0 | 0.021402 | 0 | 0 | 0 | 1 | 0% | 0% | 50 | 0.021402
Buses | Diesel | Coaches Standard <=18 t | Euro V | EGR | PM Exhaust [g/kWh] | Urban Peak | 0.04 | 0 | 10 | 100 | 0 | 0 | 0.040318 | 0 | 0 | 0 | 1 | 0% | 0% | 50 | 0.040318
Buses | Diesel | Coaches Standard <=18 t | Euro V | EGR | PM Exhaust [g/kWh] | Urban Off Peak | 0.04 | 0 | 10 | 100 | 0 | 0 | 0.040318 | 0 | 0 | 0 | 1 | 0% | 0% | 50 | 0.040318
Buses | Diesel | Coaches Standard <=18 t | Euro V | EGR | PM Exhaust [g/kWh] | Rural | 0.04 | 0 | 10 | 100 | 0 | 0 | 0.023461 | 0 | 0 | 0 | 1 | 0% | 0% | 50 | 0.023461
Buses | Diesel | Coaches Standard <=18 t | Euro V | EGR | PM Exhaust [g/kWh] | Highway | 0.04 | 0 | 10 | 100 | 0 | 0 | 0.021402 | 0 | 0 | 0 | 1 | 0% | 0% | 50 | 0.021402
Buses | Diesel | Coaches Standard <=18 t | Euro V | EGR | PM Exhaust [g/kWh] | Urban Peak | 0.04 | 0.5 | 10 | 100 | 0 | 0 | 0.040318 | 0 | 0 | 0 | 1 | 0% | 0% | 50 | 0.040318
Buses | Diesel | Coaches Standard <=18 t | Euro V | EGR | PM Exhaust [g/kWh] | Urban Off Peak | 0.04 | 0.5 | 10 | 100 | 0 | 0 | 0.040318 | 0 | 0 | 0 | 1 | 0% | 0% | 50 | 0.040318
Buses | Diesel | Coaches Standard <=18 t | Euro V | EGR | PM Exhaust [g/kWh] | Rural | 0.04 | 0.5 | 10 | 100 | 0 | 0 | 0.023461 | 0 | 0 | 0 | 1 | 0% | 0% | 50 | 0.023461
Buses | Diesel | Coaches Standard <=18 t | Euro V | EGR | PM Exhaust [g/kWh] | Highway | 0.04 | 0.5 | 10 | 100 | 0 | 0 | 0.021402 | 0 | 0 | 0 | 1 | 0% | 0% | 50 | 0.021402
Buses | Diesel | Coaches Standard <=18 t | Euro V | EGR | PM Exhaust [g/kWh] | Urban Peak | 0.04 | 1 | 10 | 100 | 0 | 0 | 0.040318 | 0 | 0 | 0 | 1 | 0% | 0% | 50 | 0.040318
Buses | Diesel | Coaches Standard <=18 t | Euro V | EGR | PM Exhaust [g/kWh] | Urban Off Peak | 0.04 | 1 | 10 | 100 | 0 | 0 | 0.040318 | 0 | 0 | 0 | 1 | 0% | 0% | 50 | 0.040318
Buses | Diesel | Coaches Standard <=18 t | Euro V | EGR | PM Exhaust [g/kWh] | Rural | 0.04 | 1 | 10 | 100 | 0 | 0 | 0.023461 | 0 | 0 | 0 | 1 | 0% | 0% | 50 | 0.023461
Buses | Diesel | Coaches Standard <=18 t | Euro V | EGR | PM Exhaust [g/kWh] | Highway | 0.04 | 1 | 10 | 100 | 0 | 0 | 0.021402 | 0 | 0 | 0 | 1 | 0% | 0% | 50 | 0.021402
Buses | Diesel | Coaches Standard <=18 t | Euro V | EGR | PM Exhaust [g/kWh] | Urban Peak | 0.06 | 0 | 10 | 95 | 0 | 0 | 0.040318 | 0 | 0 | 0 | 1 | 0% | 0% | 50 | 0.040318
Buses | Diesel | Coaches Standard <=18 t | Euro V | EGR | PM Exhaust [g/kWh] | Urban Off Peak | 0.06 | 0 | 10 | 95 | 0 | 0 | 0.040318 | 0 | 0 | 0 | 1 | 0% | 0% | 50 | 0.040318
Buses | Diesel | Coaches Standard <=18 t | Euro V | EGR | PM Exhaust [g/kWh] | Rural | 0.06 | 0 | 10 | 95 | 0 | 0 | 0.023461 | 0 | 0 | 0 | 1 | 0% | 0% | 50 | 0.023461
Buses | Diesel | Coaches Standard <=18 t | Euro V | EGR | PM Exhaust [g/kWh] | Highway | 0.06 | 0 | 10 | 95 | 0 | 0 | 0.021402 | 0 | 0 | 0 | 1 | 0% | 0% | 50 | 0.021402
Buses | Diesel | Coaches Standard <=18 t | Euro V | EGR | PM Exhaust [g/kWh] | Urban Peak | 0.06 | 0.5 | 10 | 80 | 0 | 0 | 0.040318 | 0 | 0 | 0 | 1 | 0% | 0% | 50 | 0.040318
Buses | Diesel | Coaches Standard <=18 t | Euro V | EGR | PM Exhaust [g/kWh] | Urban Off Peak | 0.06 | 0.5 | 10 | 80 | 0 | 0 | 0.040318 | 0 | 0 | 0 | 1 | 0% | 0% | 50 | 0.040318
Buses | Diesel | Coaches Standard <=18 t | Euro V | EGR | PM Exhaust [g/kWh] | Rural | 0.06 | 0.5 | 10 | 80 | 0 | 0 | 0.023461 | 0 | 0 | 0 | 1 | 0% | 0% | 50 | 0.023461
Buses | Diesel | Coaches Standard <=18 t | Euro V | EGR | PM Exhaust [g/kWh] | Highway | 0.06 | 0.5 | 10 | 80 | 0 | 0 | 0.021402 | 0 | 0 | 0 | 1 | 0% | 0% | 50 | 0.021402
Buses | Diesel | Coaches Standard <=18 t | Euro V | EGR | PM Exhaust [g/kWh] | Urban Peak | 0.06 | 1 | 10 | 80 | 0 | 0 | 0.040318 | 0 | 0 | 0 | 1 | 0% | 0% | 50 | 0.040318
Buses | Diesel | Coaches Standard <=18 t | Euro V | EGR | PM Exhaust [g/kWh] | Urban Off Peak | 0.06 | 1 | 10 | 80 | 0 | 0 | 0.040318 | 0 | 0 | 0 | 1 | 0% | 0% | 50 | 0.040318
Buses | Diesel | Coaches Standard <=18 t | Euro V | EGR | PM Exhaust [g/kWh] | Rural | 0.06 | 1 | 10 | 80 | 0 | 0 | 0.023461 | 0 | 0 | 0 | 1 | 0% | 0% | 50 | 0.023461
Buses | Diesel | Coaches Standard <=18 t | Euro V | EGR | PM Exhaust [g/kWh] | Highway | 0.06 | 1 | 10 | 80 | 0 | 0 | 0.021402 | 0 | 0 | 0 | 1 | 0% | 0% | 50 | 0.021402
Buses | Diesel | Coaches Standard <=18 t | Euro VI A/B/C | DPF+SCR | PM Exhaust [g/kWh] | Urban Peak | -0.06 | 0 | 10 | 100 | 0 | 0 | 0.003789 | 0 | 0 | 0 | 1 | 0% | 0% | 50 | 0.003789
Buses | Diesel | Coaches Standard <=18 t | Euro VI A/B/C | DPF+SCR | PM Exhaust [g/kWh] | Urban Off Peak | -0.06 | 0 | 10 | 100 | 0 | 0 | 0.003789 | 0 | 0 | 0 | 1 | 0% | 0% | 50 | 0.003789
Buses | Diesel | Coaches Standard <=18 t | Euro VI A/B/C | DPF+SCR | PM Exhaust [g/kWh] | Rural | -0.06 | 0 | 10 | 100 | 0 | 0 | 0.0022734 | 0 | 0 | 0 | 1 | 0% | 0% | 50 | 0.0022734
Buses | Diesel | Coaches Standard <=18 t | Euro VI A/B/C | DPF+SCR | PM Exhaust [g/kWh] | Highway | -0.06 | 0 | 10 | 100 | 0 | 0 | 0.0022734 | 0 | 0 | 0 | 1 | 0% | 0% | 50 | 0.0022734
Buses | Diesel | Coaches Standard <=18 t | Euro VI A/B/C | DPF+SCR | PM Exhaust [g/kWh] | Urban Peak | -0.06 | 0.5 | 10 | 100 | 0 | 0 | 0.003789 | 0 | 0 | 0 | 1 | 0% | 0% | 50 | 0.003789
Buses | Diesel | Coaches Standard <=18 t | Euro VI A/B/C | DPF+SCR | PM Exhaust [g/kWh] | Urban Off Peak | -0.06 | 0.5 | 10 | 100 | 0 | 0 | 0.003789 | 0 | 0 | 0 | 1 | 0% | 0% | 50 | 0.003789
Buses | Diesel | Coaches Standard <=18 t | Euro VI A/B/C | DPF+SCR | PM Exhaust [g/kWh] | Rural | -0.06 | 0.5 | 10 | 100 | 0 | 0 | 0.0022734 | 0 | 0 | 0 | 1 | 0% | 0% | 50 | 0.0022734
Buses | Diesel | Coaches Standard <=18 t | Euro VI A/B/C | DPF+SCR | PM Exhaust [g/kWh] | Highway | -0.06 | 0.5 | 10 | 100 | 0 | 0 | 0.0022734 | 0 | 0 | 0 | 1 | 0% | 0% | 50 | 0.0022734
Buses | Diesel | Coaches Standard <=18 t | Euro VI A/B/C | DPF+SCR | PM Exhaust [g/kWh] | Urban Peak | -0.06 | 1 | 10 | 65 | 0 | 0 | 0.003789 | 0 | 0 | 0 | 1 | 0% | 0% | 50 | 0.003789
Buses | Diesel | Coaches Standard <=18 t | Euro VI A/B/C | DPF+SCR | PM Exhaust [g/kWh] | Urban Off Peak | -0.06 | 1 | 10 | 65 | 0 | 0 | 0.003789 | 0 | 0 | 0 | 1 | 0% | 0% | 50 | 0.003789
Buses | Diesel | Coaches Standard <=18 t | Euro VI A/B/C | DPF+SCR | PM Exhaust [g/kWh] | Rural | -0.06 | 1 | 10 | 65 | 0 | 0 | 0.0022734 | 0 | 0 | 0 | 1 | 0% | 0% | 50 | 0.0022734
Buses | Diesel | Coaches Standard <=18 t | Euro VI A/B/C | DPF+SCR | PM Exhaust [g/kWh] | Highway | -0.06 | 1 | 10 | 65 | 0 | 0 | 0.0022734 | 0 | 0 | 0 | 1 | 0% | 0% | 50 | 0.0022734
Buses | Diesel | Coaches Standard <=18 t | Euro VI A/B/C | DPF+SCR | PM Exhaust [g/kWh] | Urban Peak | -0.04 | 0 | 10 | 80 | 0 | 0 | 0.003789 | 0 | 0 | 0 | 1 | 0% | 0% | 50 | 0.003789
Buses | Diesel | Coaches Standard <=18 t | Euro VI A/B/C | DPF+SCR | PM Exhaust [g/kWh] | Urban Off Peak | -0.04 | 0 | 10 | 80 | 0 | 0 | 0.003789 | 0 | 0 | 0 | 1 | 0% | 0% | 50 | 0.003789
Buses | Diesel | Coaches Standard <=18 t | Euro VI A/B/C | DPF+SCR | PM Exhaust [g/kWh] | Rural | -0.04 | 0 | 10 | 80 | 0 | 0 | 0.0022734 | 0 | 0 | 0 | 1 | 0% | 0% | 50 | 0.0022734
Buses | Diesel | Coaches Standard <=18 t | Euro VI A/B/C | DPF+SCR | PM Exhaust [g/kWh] | Highway | -0.04 | 0 | 10 | 80 | 0 | 0 | 0.0022734 | 0 | 0 | 0 | 1 | 0% | 0% | 50 | 0.0022734
Buses | Diesel | Coaches Standard <=18 t | Euro VI A/B/C | DPF+SCR | PM Exhaust [g/kWh] | Urban Peak | -0.04 | 0.5 | 10 | 75 | 0 | 0 | 0.003789 | 0 | 0 | 0 | 1 | 0% | 0% | 50 | 0.003789
Buses | Diesel | Coaches Standard <=18 t | Euro VI A/B/C | DPF+SCR | PM Exhaust [g/kWh] | Urban Off Peak | -0.04 | 0.5 | 10 | 75 | 0 | 0 | 0.003789 | 0 | 0 | 0 | 1 | 0% | 0% | 50 | 0.003789
Buses | Diesel | Coaches Standard <=18 t | Euro VI A/B/C | DPF+SCR | PM Exhaust [g/kWh] | Rural | -0.04 | 0.5 | 10 | 75 | 0 | 0 | 0.0022734 | 0 | 0 | 0 | 1 | 0% | 0% | 50 | 0.0022734
Buses | Diesel | Coaches Standard <=18 t | Euro VI A/B/C | DPF+SCR | PM Exhaust [g/kWh] | Highway | -0.04 | 0.5 | 10 | 75 | 0 | 0 | 0.0022734 | 0 | 0 | 0 | 1 | 0% | 0% | 50 | 0.0022734
Buses | Diesel | Coaches Standard <=18 t | Euro VI A/B/C | DPF+SCR | PM Exhaust [g/kWh] | Urban Peak | -0.04 | 1 | 10 | 100 | 0 | 0 | 0.003789 | 0 | 0 | 0 | 1 | 0% | 0% | 50 | 0.003789
Buses | Diesel | Coaches Standard <=18 t | Euro VI A/B/C | DPF+SCR | PM Exhaust [g/kWh] | Urban Off Peak | -0.04 | 1 | 10 | 100 | 0 | 0 | 0.003789 | 0 | 0 | 0 | 1 | 0% | 0% | 50 | 0.003789
Buses | Diesel | Coaches Standard <=18 t | Euro VI A/B/C | DPF+SCR | PM Exhaust [g/kWh] | Rural | -0.04 | 1 | 10 | 100 | 0 | 0 | 0.0022734 | 0 | 0 | 0 | 1 | 0% | 0% | 50 | 0.0022734
Buses | Diesel | Coaches Standard <=18 t | Euro VI A/B/C | DPF+SCR | PM Exhaust [g/kWh] | Highway | -0.04 | 1 | 10 | 100 | 0 | 0 | 0.0022734 | 0 | 0 | 0 | 1 | 0% | 0% | 50 | 0.0022734
Buses | Diesel | Coaches Standard <=18 t | Euro VI A/B/C | DPF+SCR | PM Exhaust [g/kWh] | Urban Peak | -0.02 | 0 | 10 | 100 | 0 | 0 | 0.003789 | 0 | 0 | 0 | 1 | 0% | 0% | 50 | 0.003789
Buses | Diesel | Coaches Standard <=18 t | Euro VI A/B/C | DPF+SCR | PM Exhaust [g/kWh] | Urban Off Peak | -0.02 | 0 | 10 | 100 | 0 | 0 | 0.003789 | 0 | 0 | 0 | 1 | 0% | 0% | 50 | 0.003789
Buses | Diesel | Coaches Standard <=18 t | Euro VI A/B/C | DPF+SCR | PM Exhaust [g/kWh] | Rural | -0.02 | 0 | 10 | 100 | 0 | 0 | 0.0022734 | 0 | 0 | 0 | 1 | 0% | 0% | 50 | 0.0022734
Buses | Diesel | Coaches Standard <=18 t | Euro VI A/B/C | DPF+SCR | PM Exhaust [g/kWh] | Highway | -0.02 | 0 | 10 | 100 | 0 | 0 | 0.0022734 | 0 | 0 | 0 | 1 | 0% | 0% | 50 | 0.0022734
Buses | Diesel | Coaches Standard <=18 t | Euro VI A/B/C | DPF+SCR | PM Exhaust [g/kWh] | Urban Peak | -0.02 | 0.5 | 10 | 100 | 0 | 0 | 0.003789 | 0 | 0 | 0 | 1 | 0% | 0% | 50 | 0.003789
Buses | Diesel | Coaches Standard <=18 t | Euro VI A/B/C | DPF+SCR | PM Exhaust [g/kWh] | Urban Off Peak | -0.02 | 0.5 | 10 | 100 | 0 | 0 | 0.003789 | 0 | 0 | 0 | 1 | 0% | 0% | 50 | 0.003789
Buses | Diesel | Coaches Standard <=18 t | Euro VI A/B/C | DPF+SCR | PM Exhaust [g/kWh] | Rural | -0.02 | 0.5 | 10 | 100 | 0 | 0 | 0.0022734 | 0 | 0 | 0 | 1 | 0% | 0% | 50 | 0.0022734
Buses | Diesel | Coaches Standard <=18 t | Euro VI A/B/C | DPF+SCR | PM Exhaust [g/kWh] | Highway | -0.02 | 0.5 | 10 | 100 | 0 | 0 | 0.0022734 | 0 | 0 | 0 | 1 | 0% | 0% | 50 | 0.0022734
Buses | Diesel | Coaches Standard <=18 t | Euro VI A/B/C | DPF+SCR | PM Exhaust [g/kWh] | Urban Peak | -0.02 | 1 | 10 | 100 | 0 | 0 | 0.003789 | 0 | 0 | 0 | 1 | 0% | 0% | 50 | 0.003789
Buses | Diesel | Coaches Standard <=18 t | Euro VI A/B/C | DPF+SCR | PM Exhaust [g/kWh] | Urban Off Peak | -0.02 | 1 | 10 | 100 | 0 | 0 | 0.003789 | 0 | 0 | 0 | 1 | 0% | 0% | 50 | 0.003789
Buses | Diesel | Coaches Standard <=18 t | Euro VI A/B/C | DPF+SCR | PM Exhaust [g/kWh] | Rural | -0.02 | 1 | 10 | 100 | 0 | 0 | 0.0022734 | 0 | 0 | 0 | 1 | 0% | 0% | 50 | 0.0022734
Buses | Diesel | Coaches Standard <=18 t | Euro VI A/B/C | DPF+SCR | PM Exhaust [g/kWh] | Highway | -0.02 | 1 | 10 | 100 | 0 | 0 | 0.0022734 | 0 | 0 | 0 | 1 | 0% | 0% | 50 | 0.0022734
Buses | Diesel | Coaches Standard <=18 t | Euro VI A/B/C | DPF+SCR | PM Exhaust [g/kWh] | Urban Peak | 0 | 0 | 10 | 100 | 0 | 0 | 0.003789 | 0 | 0 | 0 | 1 | 0% | 0% | 50 | 0.003789
Buses | Diesel | Coaches Standard <=18 t | Euro VI A/B/C | DPF+SCR | PM Exhaust [g/kWh] | Urban Off Peak | 0 | 0 | 10 | 100 | 0 | 0 | 0.003789 | 0 | 0 | 0 | 1 | 0% | 0% | 50 | 0.003789
Buses | Diesel | Coaches Standard <=18 t | Euro VI A/B/C | DPF+SCR | PM Exhaust [g/kWh] | Rural | 0 | 0 | 10 | 100 | 0 | 0 | 0.0022734 | 0 | 0 | 0 | 1 | 0% | 0% | 50 | 0.0022734
Buses | Diesel | Coaches Standard <=18 t | Euro VI A/B/C | DPF+SCR | PM Exhaust [g/kWh] | Highway | 0 | 0 | 10 | 100 | 0 | 0 | 0.0022734 | 0 | 0 | 0 | 1 | 0% | 0% | 50 | 0.0022734
Buses | Diesel | Coaches Standard <=18 t | Euro VI A/B/C | DPF+SCR | PM Exhaust [g/kWh] | Urban Peak | 0 | 0.5 | 10 | 100 | 0 | 0 | 0.003789 | 0 | 0 | 0 | 1 | 0% | 0% | 50 | 0.003789
Buses | Diesel | Coaches Standard <=18 t | Euro VI A/B/C | DPF+SCR | PM Exhaust [g/kWh] | Urban Off Peak | 0 | 0.5 | 10 | 100 | 0 | 0 | 0.003789 | 0 | 0 | 0 | 1 | 0% | 0% | 50 | 0.003789
Buses | Diesel | Coaches Standard <=18 t | Euro VI A/B/C | DPF+SCR | PM Exhaust [g/kWh] | Rural | 0 | 0.5 | 10 | 100 | 0 | 0 | 0.0022734 | 0 | 0 | 0 | 1 | 0% | 0% | 50 | 0.0022734
Buses | Diesel | Coaches Standard <=18 t | Euro VI A/B/C | DPF+SCR | PM Exhaust [g/kWh] | Highway | 0 | 0.5 | 10 | 100 | 0 | 0 | 0.0022734 | 0 | 0 | 0 | 1 | 0% | 0% | 50 | 0.0022734
Buses | Diesel | Coaches Standard <=18 t | Euro VI A/B/C | DPF+SCR | PM Exhaust [g/kWh] | Urban Peak | 0 | 1 | 10 | 100 | 0 | 0 | 0.003789 | 0 | 0 | 0 | 1 | 0% | 0% | 50 | 0.003789
Buses | Diesel | Coaches Standard <=18 t | Euro VI A/B/C | DPF+SCR | PM Exhaust [g/kWh] | Urban Off Peak | 0 | 1 | 10 | 100 | 0 | 0 | 0.003789 | 0 | 0 | 0 | 1 | 0% | 0% | 50 | 0.003789
Buses | Diesel | Coaches Standard <=18 t | Euro VI A/B/C | DPF+SCR | PM Exhaust [g/kWh] | Rural | 0 | 1 | 10 | 100 | 0 | 0 | 0.0022734 | 0 | 0 | 0 | 1 | 0% | 0% | 50 | 0.0022734
Buses | Diesel | Coaches Standard <=18 t | Euro VI A/B/C | DPF+SCR | PM Exhaust [g/kWh] | Highway | 0 | 1 | 10 | 100 | 0 | 0 | 0.0022734 | 0 | 0 | 0 | 1 | 0% | 0% | 50 | 0.0022734
Buses | Diesel | Coaches Standard <=18 t | Euro VI A/B/C | DPF+SCR | PM Exhaust [g/kWh] | Urban Peak | 0.02 | 0 | 10 | 100 | 0 | 0 | 0.003789 | 0 | 0 | 0 | 1 | 0% | 0% | 50 | 0.003789
Buses | Diesel | Coaches Standard <=18 t | Euro VI A/B/C | DPF+SCR | PM Exhaust [g/kWh] | Urban Off Peak | 0.02 | 0 | 10 | 100 | 0 | 0 | 0.003789 | 0 | 0 | 0 | 1 | 0% | 0% | 50 | 0.003789
Buses | Diesel | Coaches Standard <=18 t | Euro VI A/B/C | DPF+SCR | PM Exhaust [g/kWh] | Rural | 0.02 | 0 | 10 | 100 | 0 | 0 | 0.0022734 | 0 | 0 | 0 | 1 | 0% | 0% | 50 | 0.0022734
Buses | Diesel | Coaches Standard <=18 t | Euro VI A/B/C | DPF+SCR | PM Exhaust [g/kWh] | Highway | 0.02 | 0 | 10 | 100 | 0 | 0 | 0.0022734 | 0 | 0 | 0 | 1 | 0% | 0% | 50 | 0.0022734
Buses | Diesel | Coaches Standard <=18 t | Euro VI A/B/C | DPF+SCR | PM Exhaust [g/kWh] | Urban Peak | 0.02 | 0.5 | 10 | 100 | 0 | 0 | 0.003789 | 0 | 0 | 0 | 1 | 0% | 0% | 50 | 0.003789
Buses | Diesel | Coaches Standard <=18 t | Euro VI A/B/C | DPF+SCR | PM Exhaust [g/kWh] | Urban Off Peak | 0.02 | 0.5 | 10 | 100 | 0 | 0 | 0.003789 | 0 | 0 | 0 | 1 | 0% | 0% | 50 | 0.003789
Buses | Diesel | Coaches Standard <=18 t | Euro VI A/B/C | DPF+SCR | PM Exhaust [g/kWh] | Rural | 0.02 | 0.5 | 10 | 100 | 0 | 0 | 0.0022734 | 0 | 0 | 0 | 1 | 0% | 0% | 50 | 0.0022734
Buses | Diesel | Coaches Standard <=18 t | Euro VI A/B/C | DPF+SCR | PM Exhaust [g/kWh] | Highway | 0.02 | 0.5 | 10 | 100 | 0 | 0 | 0.0022734 | 0 | 0 | 0 | 1 | 0% | 0% | 50 | 0.0022734
Buses | Diesel | Coaches Standard <=18 t | Euro VI A/B/C | DPF+SCR | PM Exhaust [g/kWh] | Urban Peak | 0.02 | 1 | 10 | 100 | 0 | 0 | 0.003789 | 0 | 0 | 0 | 1 | 0% | 0% | 50 | 0.003789
Buses | Diesel | Coaches Standard <=18 t | Euro VI A/B/C | DPF+SCR | PM Exhaust [g/kWh] | Urban Off Peak | 0.02 | 1 | 10 | 100 | 0 | 0 | 0.003789 | 0 | 0 | 0 | 1 | 0% | 0% | 50 | 0.003789
Buses | Diesel | Coaches Standard <=18 t | Euro VI A/B/C | DPF+SCR | PM Exhaust [g/kWh] | Rural | 0.02 | 1 | 10 | 100 | 0 | 0 | 0.0022734 | 0 | 0 | 0 | 1 | 0% | 0% | 50 | 0.0022734
Buses | Diesel | Coaches Standard <=18 t | Euro VI A/B/C | DPF+SCR | PM Exhaust [g/kWh] | Highway | 0.02 | 1 | 10 | 100 | 0 | 0 | 0.0022734 | 0 | 0 | 0 | 1 | 0% | 0% | 50 | 0.0022734
Buses | Diesel | Coaches Standard <=18 t | Euro VI A/B/C | DPF+SCR | PM Exhaust [g/kWh] | Urban Peak | 0.04 | 0 | 10 | 100 | 0 | 0 | 0.003789 | 0 | 0 | 0 | 1 | 0% | 0% | 50 | 0.003789
Buses | Diesel | Coaches Standard <=18 t | Euro VI A/B/C | DPF+SCR | PM Exhaust [g/kWh] | Urban Off Peak | 0.04 | 0 | 10 | 100 | 0 | 0 | 0.003789 | 0 | 0 | 0 | 1 | 0% | 0% | 50 | 0.003789
Buses | Diesel | Coaches Standard <=18 t | Euro VI A/B/C | DPF+SCR | PM Exhaust [g/kWh] | Rural | 0.04 | 0 | 10 | 100 | 0 | 0 | 0.0022734 | 0 | 0 | 0 | 1 | 0% | 0% | 50 | 0.0022734
Buses | Diesel | Coaches Standard <=18 t | Euro VI A/B/C | DPF+SCR | PM Exhaust [g/kWh] | Highway | 0.04 | 0 | 10 | 100 | 0 | 0 | 0.0022734 | 0 | 0 | 0 | 1 | 0% | 0% | 50 | 0.0022734
Buses | Diesel | Coaches Standard <=18 t | Euro VI A/B/C | DPF+SCR | PM Exhaust [g/kWh] | Urban Peak | 0.04 | 0.5 | 10 | 100 | 0 | 0 | 0.003789 | 0 | 0 | 0 | 1 | 0% | 0% | 50 | 0.003789
Buses | Diesel | Coaches Standard <=18 t | Euro VI A/B/C | DPF+SCR | PM Exhaust [g/kWh] | Urban Off Peak | 0.04 | 0.5 | 10 | 100 | 0 | 0 | 0.003789 | 0 | 0 | 0 | 1 | 0% | 0% | 50 | 0.003789
Buses | Diesel | Coaches Standard <=18 t | Euro VI A/B/C | DPF+SCR | PM Exhaust [g/kWh] | Rural | 0.04 | 0.5 | 10 | 100 | 0 | 0 | 0.0022734 | 0 | 0 | 0 | 1 | 0% | 0% | 50 | 0.0022734
Buses | Diesel | Coaches Standard <=18 t | Euro VI A/B/C | DPF+SCR | PM Exhaust [g/kWh] | Highway | 0.04 | 0.5 | 10 | 100 | 0 | 0 | 0.0022734 | 0 | 0 | 0 | 1 | 0% | 0% | 50 | 0.0022734
Buses | Diesel | Coaches Standard <=18 t | Euro VI A/B/C | DPF+SCR | PM Exhaust [g/kWh] | Urban Peak | 0.04 | 1 | 10 | 100 | 0 | 0 | 0.003789 | 0 | 0 | 0 | 1 | 0% | 0% | 50 | 0.003789
Buses | Diesel | Coaches Standard <=18 t | Euro VI A/B/C | DPF+SCR | PM Exhaust [g/kWh] | Urban Off Peak | 0.04 | 1 | 10 | 100 | 0 | 0 | 0.003789 | 0 | 0 | 0 | 1 | 0% | 0% | 50 | 0.003789
Buses | Diesel | Coaches Standard <=18 t | Euro VI A/B/C | DPF+SCR | PM Exhaust [g/kWh] | Rural | 0.04 | 1 | 10 | 100 | 0 | 0 | 0.0022734 | 0 | 0 | 0 | 1 | 0% | 0% | 50 | 0.0022734
Buses | Diesel | Coaches Standard <=18 t | Euro VI A/B/C | DPF+SCR | PM Exhaust [g/kWh] | Highway | 0.04 | 1 | 10 | 100 | 0 | 0 | 0.0022734 | 0 | 0 | 0 | 1 | 0% | 0% | 50 | 0.0022734
Buses | Diesel | Coaches Standard <=18 t | Euro VI A/B/C | DPF+SCR | PM Exhaust [g/kWh] | Urban Peak | 0.06 | 0 | 10 | 95 | 0 | 0 | 0.003789 | 0 | 0 | 0 | 1 | 0% | 0% | 50 | 0.003789
Buses | Diesel | Coaches Standard <=18 t | Euro VI A/B/C | DPF+SCR | PM Exhaust [g/kWh] | Urban Off Peak | 0.06 | 0 | 10 | 95 | 0 | 0 | 0.003789 | 0 | 0 | 0 | 1 | 0% | 0% | 50 | 0.003789
Buses | Diesel | Coaches Standard <=18 t | Euro VI A/B/C | DPF+SCR | PM Exhaust [g/kWh] | Rural | 0.06 | 0 | 10 | 95 | 0 | 0 | 0.0022734 | 0 | 0 | 0 | 1 | 0% | 0% | 50 | 0.0022734
Buses | Diesel | Coaches Standard <=18 t | Euro VI A/B/C | DPF+SCR | PM Exhaust [g/kWh] | Highway | 0.06 | 0 | 10 | 95 | 0 | 0 | 0.0022734 | 0 | 0 | 0 | 1 | 0% | 0% | 50 | 0.0022734
Buses | Diesel | Coaches Standard <=18 t | Euro VI A/B/C | DPF+SCR | PM Exhaust [g/kWh] | Urban Peak | 0.06 | 0.5 | 10 | 85 | 0 | 0 | 0.003789 | 0 | 0 | 0 | 1 | 0% | 0% | 50 | 0.003789
Buses | Diesel | Coaches Standard <=18 t | Euro VI A/B/C | DPF+SCR | PM Exhaust [g/kWh] | Urban Off Peak | 0.06 | 0.5 | 10 | 85 | 0 | 0 | 0.003789 | 0 | 0 | 0 | 1 | 0% | 0% | 50 | 0.003789
Buses | Diesel | Coaches Standard <=18 t | Euro VI A/B/C | DPF+SCR | PM Exhaust [g/kWh] | Rural | 0.06 | 0.5 | 10 | 85 | 0 | 0 | 0.0022734 | 0 | 0 | 0 | 1 | 0% | 0% | 50 | 0.0022734
Buses | Diesel | Coaches Standard <=18 t | Euro VI A/B/C | DPF+SCR | PM Exhaust [g/kWh] | Highway | 0.06 | 0.5 | 10 | 85 | 0 | 0 | 0.0022734 | 0 | 0 | 0 | 1 | 0% | 0% | 50 | 0.0022734
Buses | Diesel | Coaches Standard <=18 t | Euro VI A/B/C | DPF+SCR | PM Exhaust [g/kWh] | Urban Peak | 0.06 | 1 | 10 | 80 | 0 | 0 | 0.003789 | 0 | 0 | 0 | 1 | 0% | 0% | 50 | 0.003789
Buses | Diesel | Coaches Standard <=18 t | Euro VI A/B/C | DPF+SCR | PM Exhaust [g/kWh] | Urban Off Peak | 0.06 | 1 | 10 | 80 | 0 | 0 | 0.003789 | 0 | 0 | 0 | 1 | 0% | 0% | 50 | 0.003789
Buses | Diesel | Coaches Standard <=18 t | Euro VI A/B/C | DPF+SCR | PM Exhaust [g/kWh] | Rural | 0.06 | 1 | 10 | 80 | 0 | 0 | 0.0022734 | 0 | 0 | 0 | 1 | 0% | 0% | 50 | 0.0022734
Buses | Diesel | Coaches Standard <=18 t | Euro VI A/B/C | DPF+SCR | PM Exhaust [g/kWh] | Highway | 0.06 | 1 | 10 | 80 | 0 | 0 | 0.0022734 | 0 | 0 | 0 | 1 | 0% | 0% | 50 | 0.0022734
Buses | Diesel | Coaches Standard <=18 t | Euro VI D/E | DPF+SCR | PM Exhaust [g/kWh] | Urban Peak | -0.06 | 0 | 10 | 100 | 0 | 0 | 0.003789 | 0 | 0 | 0 | 1 | 0% | 0% | 50 | 0.003789
Buses | Diesel | Coaches Standard <=18 t | Euro VI D/E | DPF+SCR | PM Exhaust [g/kWh] | Urban Off Peak | -0.06 | 0 | 10 | 100 | 0 | 0 | 0.003789 | 0 | 0 | 0 | 1 | 0% | 0% | 50 | 0.003789
Buses | Diesel | Coaches Standard <=18 t | Euro VI D/E | DPF+SCR | PM Exhaust [g/kWh] | Rural | -0.06 | 0 | 10 | 100 | 0 | 0 | 0.0022734 | 0 | 0 | 0 | 1 | 0% | 0% | 50 | 0.0022734
Buses | Diesel | Coaches Standard <=18 t | Euro VI D/E | DPF+SCR | PM Exhaust [g/kWh] | Highway | -0.06 | 0 | 10 | 100 | 0 | 0 | 0.0022734 | 0 | 0 | 0 | 1 | 0% | 0% | 50 | 0.0022734
Buses | Diesel | Coaches Standard <=18 t | Euro VI D/E | DPF+SCR | PM Exhaust [g/kWh] | Urban Peak | -0.06 | 0.5 | 10 | 100 | 0 | 0 | 0.003789 | 0 | 0 | 0 | 1 | 0% | 0% | 50 | 0.003789
Buses | Diesel | Coaches Standard <=18 t | Euro VI D/E | DPF+SCR | PM Exhaust [g/kWh] | Urban Off Peak | -0.06 | 0.5 | 10 | 100 | 0 | 0 | 0.003789 | 0 | 0 | 0 | 1 | 0% | 0% | 50 | 0.003789
Buses | Diesel | Coaches Standard <=18 t | Euro VI D/E | DPF+SCR | PM Exhaust [g/kWh] | Rural | -0.06 | 0.5 | 10 | 100 | 0 | 0 | 0.0022734 | 0 | 0 | 0 | 1 | 0% | 0% | 50 | 0.0022734
Buses | Diesel | Coaches Standard <=18 t | Euro VI D/E | DPF+SCR | PM Exhaust [g/kWh] | Highway | -0.06 | 0.5 | 10 | 100 | 0 | 0 | 0.0022734 | 0 | 0 | 0 | 1 | 0% | 0% | 50 | 0.0022734
Buses | Diesel | Coaches Standard <=18 t | Euro VI D/E | DPF+SCR | PM Exhaust [g/kWh] | Urban Peak | -0.06 | 1 | 10 | 65 | 0 | 0 | 0.003789 | 0 | 0 | 0 | 1 | 0% | 0% | 50 | 0.003789
Buses | Diesel | Coaches Standard <=18 t | Euro VI D/E | DPF+SCR | PM Exhaust [g/kWh] | Urban Off Peak | -0.06 | 1 | 10 | 65 | 0 | 0 | 0.003789 | 0 | 0 | 0 | 1 | 0% | 0% | 50 | 0.003789
Buses | Diesel | Coaches Standard <=18 t | Euro VI D/E | DPF+SCR | PM Exhaust [g/kWh] | Rural | -0.06 | 1 | 10 | 65 | 0 | 0 | 0.0022734 | 0 | 0 | 0 | 1 | 0% | 0% | 50 | 0.0022734
Buses | Diesel | Coaches Standard <=18 t | Euro VI D/E | DPF+SCR | PM Exhaust [g/kWh] | Highway | -0.06 | 1 | 10 | 65 | 0 | 0 | 0.0022734 | 0 | 0 | 0 | 1 | 0% | 0% | 50 | 0.0022734
Buses | Diesel | Coaches Standard <=18 t | Euro VI D/E | DPF+SCR | PM Exhaust [g/kWh] | Urban Peak | -0.04 | 0 | 10 | 80 | 0 | 0 | 0.003789 | 0 | 0 | 0 | 1 | 0% | 0% | 50 | 0.003789
Buses | Diesel | Coaches Standard <=18 t | Euro VI D/E | DPF+SCR | PM Exhaust [g/kWh] | Urban Off Peak | -0.04 | 0 | 10 | 80 | 0 | 0 | 0.003789 | 0 | 0 | 0 | 1 | 0% | 0% | 50 | 0.003789
Buses | Diesel | Coaches Standard <=18 t | Euro VI D/E | DPF+SCR | PM Exhaust [g/kWh] | Rural | -0.04 | 0 | 10 | 80 | 0 | 0 | 0.0022734 | 0 | 0 | 0 | 1 | 0% | 0% | 50 | 0.0022734
Buses | Diesel | Coaches Standard <=18 t | Euro VI D/E | DPF+SCR | PM Exhaust [g/kWh] | Highway | -0.04 | 0 | 10 | 80 | 0 | 0 | 0.0022734 | 0 | 0 | 0 | 1 | 0% | 0% | 50 | 0.0022734
Buses | Diesel | Coaches Standard <=18 t | Euro VI D/E | DPF+SCR | PM Exhaust [g/kWh] | Urban Peak | -0.04 | 0.5 | 10 | 75 | 0 | 0 | 0.003789 | 0 | 0 | 0 | 1 | 0% | 0% | 50 | 0.003789
Buses | Diesel | Coaches Standard <=18 t | Euro VI D/E | DPF+SCR | PM Exhaust [g/kWh] | Urban Off Peak | -0.04 | 0.5 | 10 | 75 | 0 | 0 | 0.003789 | 0 | 0 | 0 | 1 | 0% | 0% | 50 | 0.003789
Buses | Diesel | Coaches Standard <=18 t | Euro VI D/E | DPF+SCR | PM Exhaust [g/kWh] | Rural | -0.04 | 0.5 | 10 | 75 | 0 | 0 | 0.0022734 | 0 | 0 | 0 | 1 | 0% | 0% | 50 | 0.0022734
Buses | Diesel | Coaches Standard <=18 t | Euro VI D/E | DPF+SCR | PM Exhaust [g/kWh] | Highway | -0.04 | 0.5 | 10 | 75 | 0 | 0 | 0.0022734 | 0 | 0 | 0 | 1 | 0% | 0% | 50 | 0.0022734
Buses | Diesel | Coaches Standard <=18 t | Euro VI D/E | DPF+SCR | PM Exhaust [g/kWh] | Urban Peak | -0.04 | 1 | 10 | 100 | 0 | 0 | 0.003789 | 0 | 0 | 0 | 1 | 0% | 0% | 50 | 0.003789
Buses | Diesel | Coaches Standard <=18 t | Euro VI D/E | DPF+SCR | PM Exhaust [g/kWh] | Urban Off Peak | -0.04 | 1 | 10 | 100 | 0 | 0 | 0.003789 | 0 | 0 | 0 | 1 | 0% | 0% | 50 | 0.003789
Buses | Diesel | Coaches Standard <=18 t | Euro VI D/E | DPF+SCR | PM Exhaust [g/kWh] | Rural | -0.04 | 1 | 10 | 100 | 0 | 0 | 0.0022734 | 0 | 0 | 0 | 1 | 0% | 0% | 50 | 0.0022734
Buses | Diesel | Coaches Standard <=18 t | Euro VI D/E | DPF+SCR | PM Exhaust [g/kWh] | Highway | -0.04 | 1 | 10 | 100 | 0 | 0 | 0.0022734 | 0 | 0 | 0 | 1 | 0% | 0% | 50 | 0.0022734
Buses | Diesel | Coaches Standard <=18 t | Euro VI D/E | DPF+SCR | PM Exhaust [g/kWh] | Urban Peak | -0.02 | 0 | 10 | 100 | 0 | 0 | 0.003789 | 0 | 0 | 0 | 1 | 0% | 0% | 50 | 0.003789
Buses | Diesel | Coaches Standard <=18 t | Euro VI D/E | DPF+SCR | PM Exhaust [g/kWh] | Urban Off Peak | -0.02 | 0 | 10 | 100 | 0 | 0 | 0.003789 | 0 | 0 | 0 | 1 | 0% | 0% | 50 | 0.003789
Buses | Diesel | Coaches Standard <=18 t | Euro VI D/E | DPF+SCR | PM Exhaust [g/kWh] | Rural | -0.02 | 0 | 10 | 100 | 0 | 0 | 0.0022734 | 0 | 0 | 0 | 1 | 0% | 0% | 50 | 0.0022734
Buses | Diesel | Coaches Standard <=18 t | Euro VI D/E | DPF+SCR | PM Exhaust [g/kWh] | Highway | -0.02 | 0 | 10 | 100 | 0 | 0 | 0.0022734 | 0 | 0 | 0 | 1 | 0% | 0% | 50 | 0.0022734
Buses | Diesel | Coaches Standard <=18 t | Euro VI D/E | DPF+SCR | PM Exhaust [g/kWh] | Urban Peak | -0.02 | 0.5 | 10 | 100 | 0 | 0 | 0.003789 | 0 | 0 | 0 | 1 | 0% | 0% | 50 | 0.003789
Buses | Diesel | Coaches Standard <=18 t | Euro VI D/E | DPF+SCR | PM Exhaust [g/kWh] | Urban Off Peak | -0.02 | 0.5 | 10 | 100 | 0 | 0 | 0.003789 | 0 | 0 | 0 | 1 | 0% | 0% | 50 | 0.003789
Buses | Diesel | Coaches Standard <=18 t | Euro VI D/E | DPF+SCR | PM Exhaust [g/kWh] | Rural | -0.02 | 0.5 | 10 | 100 | 0 | 0 | 0.0022734 | 0 | 0 | 0 | 1 | 0% | 0% | 50 | 0.0022734
Buses | Diesel | Coaches Standard <=18 t | Euro VI D/E | DPF+SCR | PM Exhaust [g/kWh] | Highway | -0.02 | 0.5 | 10 | 100 | 0 | 0 | 0.0022734 | 0 | 0 | 0 | 1 | 0% | 0% | 50 | 0.0022734
Buses | Diesel | Coaches Standard <=18 t | Euro VI D/E | DPF+SCR | PM Exhaust [g/kWh] | Urban Peak | -0.02 | 1 | 10 | 100 | 0 | 0 | 0.003789 | 0 | 0 | 0 | 1 | 0% | 0% | 50 | 0.003789
Buses | Diesel | Coaches Standard <=18 t | Euro VI D/E | DPF+SCR | PM Exhaust [g/kWh] | Urban Off Peak | -0.02 | 1 | 10 | 100 | 0 | 0 | 0.003789 | 0 | 0 | 0 | 1 | 0% | 0% | 50 | 0.003789
Buses | Diesel | Coaches Standard <=18 t | Euro VI D/E | DPF+SCR | PM Exhaust [g/kWh] | Rural | -0.02 | 1 | 10 | 100 | 0 | 0 | 0.0022734 | 0 | 0 | 0 | 1 | 0% | 0% | 50 | 0.0022734
Buses | Diesel | Coaches Standard <=18 t | Euro VI D/E | DPF+SCR | PM Exhaust [g/kWh] | Highway | -0.02 | 1 | 10 | 100 | 0 | 0 | 0.0022734 | 0 | 0 | 0 | 1 | 0% | 0% | 50 | 0.0022734
Buses | Diesel | Coaches Standard <=18 t | Euro VI D/E | DPF+SCR | PM Exhaust [g/kWh] | Urban Peak | 0 | 0 | 10 | 100 | 0 | 0 | 0.003789 | 0 | 0 | 0 | 1 | 0% | 0% | 50 | 0.003789
Buses | Diesel | Coaches Standard <=18 t | Euro VI D/E | DPF+SCR | PM Exhaust [g/kWh] | Urban Off Peak | 0 | 0 | 10 | 100 | 0 | 0 | 0.003789 | 0 | 0 | 0 | 1 | 0% | 0% | 50 | 0.003789
Buses | Diesel | Coaches Standard <=18 t | Euro VI D/E | DPF+SCR | PM Exhaust [g/kWh] | Rural | 0 | 0 | 10 | 100 | 0 | 0 | 0.0022734 | 0 | 0 | 0 | 1 | 0% | 0% | 50 | 0.0022734
Buses | Diesel | Coaches Standard <=18 t | Euro VI D/E | DPF+SCR | PM Exhaust [g/kWh] | Highway | 0 | 0 | 10 | 100 | 0 | 0 | 0.0022734 | 0 | 0 | 0 | 1 | 0% | 0% | 50 | 0.0022734
Buses | Diesel | Coaches Standard <=18 t | Euro VI D/E | DPF+SCR | PM Exhaust [g/kWh] | Urban Peak | 0 | 0.5 | 10 | 100 | 0 | 0 | 0.003789 | 0 | 0 | 0 | 1 | 0% | 0% | 50 | 0.003789
Buses | Diesel | Coaches Standard <=18 t | Euro VI D/E | DPF+SCR | PM Exhaust [g/kWh] | Urban Off Peak | 0 | 0.5 | 10 | 100 | 0 | 0 | 0.003789 | 0 | 0 | 0 | 1 | 0% | 0% | 50 | 0.003789
Buses | Diesel | Coaches Standard <=18 t | Euro VI D/E | DPF+SCR | PM Exhaust [g/kWh] | Rural | 0 | 0.5 | 10 | 100 | 0 | 0 | 0.0022734 | 0 | 0 | 0 | 1 | 0% | 0% | 50 | 0.0022734
Buses | Diesel | Coaches Standard <=18 t | Euro VI D/E | DPF+SCR | PM Exhaust [g/kWh] | Highway | 0 | 0.5 | 10 | 100 | 0 | 0 | 0.0022734 | 0 | 0 | 0 | 1 | 0% | 0% | 50 | 0.0022734
Buses | Diesel | Coaches Standard <=18 t | Euro VI D/E | DPF+SCR | PM Exhaust [g/kWh] | Urban Peak | 0 | 1 | 10 | 100 | 0 | 0 | 0.003789 | 0 | 0 | 0 | 1 | 0% | 0% | 50 | 0.003789
Buses | Diesel | Coaches Standard <=18 t | Euro VI D/E | DPF+SCR | PM Exhaust [g/kWh] | Urban Off Peak | 0 | 1 | 10 | 100 | 0 | 0 | 0.003789 | 0 | 0 | 0 | 1 | 0% | 0% | 50 | 0.003789
Buses | Diesel | Coaches Standard <=18 t | Euro VI D/E | DPF+SCR | PM Exhaust [g/kWh] | Rural | 0 | 1 | 10 | 100 | 0 | 0 | 0.0022734 | 0 | 0 | 0 | 1 | 0% | 0% | 50 | 0.0022734
Buses | Diesel | Coaches Standard <=18 t | Euro VI D/E | DPF+SCR | PM Exhaust [g/kWh] | Highway | 0 | 1 | 10 | 100 | 0 | 0 | 0.0022734 | 0 | 0 | 0 | 1 | 0% | 0% | 50 | 0.0022734
Buses | Diesel | Coaches Standard <=18 t | Euro VI D/E | DPF+SCR | PM Exhaust [g/kWh] | Urban Peak | 0.02 | 0 | 10 | 100 | 0 | 0 | 0.003789 | 0 | 0 | 0 | 1 | 0% | 0% | 50 | 0.003789
Buses | Diesel | Coaches Standard <=18 t | Euro VI D/E | DPF+SCR | PM Exhaust [g/kWh] | Urban Off Peak | 0.02 | 0 | 10 | 100 | 0 | 0 | 0.003789 | 0 | 0 | 0 | 1 | 0% | 0% | 50 | 0.003789
Buses | Diesel | Coaches Standard <=18 t | Euro VI D/E | DPF+SCR | PM Exhaust [g/kWh] | Rural | 0.02 | 0 | 10 | 100 | 0 | 0 | 0.0022734 | 0 | 0 | 0 | 1 | 0% | 0% | 50 | 0.0022734
Buses | Diesel | Coaches Standard <=18 t | Euro VI D/E | DPF+SCR | PM Exhaust [g/kWh] | Highway | 0.02 | 0 | 10 | 100 | 0 | 0 | 0.0022734 | 0 | 0 | 0 | 1 | 0% | 0% | 50 | 0.0022734
Buses | Diesel | Coaches Standard <=18 t | Euro VI D/E | DPF+SCR | PM Exhaust [g/kWh] | Urban Peak | 0.02 | 0.5 | 10 | 100 | 0 | 0 | 0.003789 | 0 | 0 | 0 | 1 | 0% | 0% | 50 | 0.003789
Buses | Diesel | Coaches Standard <=18 t | Euro VI D/E | DPF+SCR | PM Exhaust [g/kWh] | Urban Off Peak | 0.02 | 0.5 | 10 | 100 | 0 | 0 | 0.003789 | 0 | 0 | 0 | 1 | 0% | 0% | 50 | 0.003789
Buses | Diesel | Coaches Standard <=18 t | Euro VI D/E | DPF+SCR | PM Exhaust [g/kWh] | Rural | 0.02 | 0.5 | 10 | 100 | 0 | 0 | 0.0022734 | 0 | 0 | 0 | 1 | 0% | 0% | 50 | 0.0022734
Buses | Diesel | Coaches Standard <=18 t | Euro VI D/E | DPF+SCR | PM Exhaust [g/kWh] | Highway | 0.02 | 0.5 | 10 | 100 | 0 | 0 | 0.0022734 | 0 | 0 | 0 | 1 | 0% | 0% | 50 | 0.0022734
Buses | Diesel | Coaches Standard <=18 t | Euro VI D/E | DPF+SCR | PM Exhaust [g/kWh] | Urban Peak | 0.02 | 1 | 10 | 100 | 0 | 0 | 0.003789 | 0 | 0 | 0 | 1 | 0% | 0% | 50 | 0.003789
Buses | Diesel | Coaches Standard <=18 t | Euro VI D/E | DPF+SCR | PM Exhaust [g/kWh] | Urban Off Peak | 0.02 | 1 | 10 | 100 | 0 | 0 | 0.003789 | 0 | 0 | 0 | 1 | 0% | 0% | 50 | 0.003789
Buses | Diesel | Coaches Standard <=18 t | Euro VI D/E | DPF+SCR | PM Exhaust [g/kWh] | Rural | 0.02 | 1 | 10 | 100 | 0 | 0 | 0.0022734 | 0 | 0 | 0 | 1 | 0% | 0% | 50 | 0.0022734
Buses | Diesel | Coaches Standard <=18 t | Euro VI D/E | DPF+SCR | PM Exhaust [g/kWh] | Highway | 0.02 | 1 | 10 | 100 | 0 | 0 | 0.0022734 | 0 | 0 | 0 | 1 | 0% | 0% | 50 | 0.0022734
Buses | Diesel | Coaches Standard <=18 t | Euro VI D/E | DPF+SCR | PM Exhaust [g/kWh] | Urban Peak | 0.04 | 0 | 10 | 100 | 0 | 0 | 0.003789 | 0 | 0 | 0 | 1 | 0% | 0% | 50 | 0.003789
Buses | Diesel | Coaches Standard <=18 t | Euro VI D/E | DPF+SCR | PM Exhaust [g/kWh] | Urban Off Peak | 0.04 | 0 | 10 | 100 | 0 | 0 | 0.003789 | 0 | 0 | 0 | 1 | 0% | 0% | 50 | 0.003789
Buses | Diesel | Coaches Standard <=18 t | Euro VI D/E | DPF+SCR | PM Exhaust [g/kWh] | Rural | 0.04 | 0 | 10 | 100 | 0 | 0 | 0.0022734 | 0 | 0 | 0 | 1 | 0% | 0% | 50 | 0.0022734
Buses | Diesel | Coaches Standard <=18 t | Euro VI D/E | DPF+SCR | PM Exhaust [g/kWh] | Highway | 0.04 | 0 | 10 | 100 | 0 | 0 | 0.0022734 | 0 | 0 | 0 | 1 | 0% | 0% | 50 | 0.0022734
Buses | Diesel | Coaches Standard <=18 t | Euro VI D/E | DPF+SCR | PM Exhaust [g/kWh] | Urban Peak | 0.04 | 0.5 | 10 | 100 | 0 | 0 | 0.003789 | 0 | 0 | 0 | 1 | 0% | 0% | 50 | 0.003789
Buses | Diesel | Coaches Standard <=18 t | Euro VI D/E | DPF+SCR | PM Exhaust [g/kWh] | Urban Off Peak | 0.04 | 0.5 | 10 | 100 | 0 | 0 | 0.003789 | 0 | 0 | 0 | 1 | 0% | 0% | 50 | 0.003789
Buses | Diesel | Coaches Standard <=18 t | Euro VI D/E | DPF+SCR | PM Exhaust [g/kWh] | Rural | 0.04 | 0.5 | 10 | 100 | 0 | 0 | 0.0022734 | 0 | 0 | 0 | 1 | 0% | 0% | 50 | 0.0022734
Buses | Diesel | Coaches Standard <=18 t | Euro VI D/E | DPF+SCR | PM Exhaust [g/kWh] | Highway | 0.04 | 0.5 | 10 | 100 | 0 | 0 | 0.0022734 | 0 | 0 | 0 | 1 | 0% | 0% | 50 | 0.0022734
Buses | Diesel | Coaches Standard <=18 t | Euro VI D/E | DPF+SCR | PM Exhaust [g/kWh] | Urban Peak | 0.04 | 1 | 10 | 100 | 0 | 0 | 0.003789 | 0 | 0 | 0 | 1 | 0% | 0% | 50 | 0.003789
Buses | Diesel | Coaches Standard <=18 t | Euro VI D/E | DPF+SCR | PM Exhaust [g/kWh] | Urban Off Peak | 0.04 | 1 | 10 | 100 | 0 | 0 | 0.003789 | 0 | 0 | 0 | 1 | 0% | 0% | 50 | 0.003789
Buses | Diesel | Coaches Standard <=18 t | Euro VI D/E | DPF+SCR | PM Exhaust [g/kWh] | Rural | 0.04 | 1 | 10 | 100 | 0 | 0 | 0.0022734 | 0 | 0 | 0 | 1 | 0% | 0% | 50 | 0.0022734
Buses | Diesel | Coaches Standard <=18 t | Euro VI D/E | DPF+SCR | PM Exhaust [g/kWh] | Highway | 0.04 | 1 | 10 | 100 | 0 | 0 | 0.0022734 | 0 | 0 | 0 | 1 | 0% | 0% | 50 | 0.0022734
Buses | Diesel | Coaches Standard <=18 t | Euro VI D/E | DPF+SCR | PM Exhaust [g/kWh] | Urban Peak | 0.06 | 0 | 10 | 95 | 0 | 0 | 0.003789 | 0 | 0 | 0 | 1 | 0% | 0% | 50 | 0.003789
Buses | Diesel | Coaches Standard <=18 t | Euro VI D/E | DPF+SCR | PM Exhaust [g/kWh] | Urban Off Peak | 0.06 | 0 | 10 | 95 | 0 | 0 | 0.003789 | 0 | 0 | 0 | 1 | 0% | 0% | 50 | 0.003789
Buses | Diesel | Coaches Standard <=18 t | Euro VI D/E | DPF+SCR | PM Exhaust [g/kWh] | Rural | 0.06 | 0 | 10 | 95 | 0 | 0 | 0.0022734 | 0 | 0 | 0 | 1 | 0% | 0% | 50 | 0.0022734
Buses | Diesel | Coaches Standard <=18 t | Euro VI D/E | DPF+SCR | PM Exhaust [g/kWh] | Highway | 0.06 | 0 | 10 | 95 | 0 | 0 | 0.0022734 | 0 | 0 | 0 | 1 | 0% | 0% | 50 | 0.0022734
Buses | Diesel | Coaches Standard <=18 t | Euro VI D/E | DPF+SCR | PM Exhaust [g/kWh] | Urban Peak | 0.06 | 0.5 | 10 | 85 | 0 | 0 | 0.003789 | 0 | 0 | 0 | 1 | 0% | 0% | 50 | 0.003789
Buses | Diesel | Coaches Standard <=18 t | Euro VI D/E | DPF+SCR | PM Exhaust [g/kWh] | Urban Off Peak | 0.06 | 0.5 | 10 | 85 | 0 | 0 | 0.003789 | 0 | 0 | 0 | 1 | 0% | 0% | 50 | 0.003789
Buses | Diesel | Coaches Standard <=18 t | Euro VI D/E | DPF+SCR | PM Exhaust [g/kWh] | Rural | 0.06 | 0.5 | 10 | 85 | 0 | 0 | 0.0022734 | 0 | 0 | 0 | 1 | 0% | 0% | 50 | 0.0022734
Buses | Diesel | Coaches Standard <=18 t | Euro VI D/E | DPF+SCR | PM Exhaust [g/kWh] | Highway | 0.06 | 0.5 | 10 | 85 | 0 | 0 | 0.0022734 | 0 | 0 | 0 | 1 | 0% | 0% | 50 | 0.0022734
Buses | Diesel | Coaches Standard <=18 t | Euro VI D/E | DPF+SCR | PM Exhaust [g/kWh] | Urban Peak | 0.06 | 1 | 10 | 80 | 0 | 0 | 0.003789 | 0 | 0 | 0 | 1 | 0% | 0% | 50 | 0.003789
Buses | Diesel | Coaches Standard <=18 t | Euro VI D/E | DPF+SCR | PM Exhaust [g/kWh] | Urban Off Peak | 0.06 | 1 | 10 | 80 | 0 | 0 | 0.003789 | 0 | 0 | 0 | 1 | 0% | 0% | 50 | 0.003789
Buses | Diesel | Coaches Standard <=18 t | Euro VI D/E | DPF+SCR | PM Exhaust [g/kWh] | Rural | 0.06 | 1 | 10 | 80 | 0 | 0 | 0.0022734 | 0 | 0 | 0 | 1 | 0% | 0% | 50 | 0.0022734
Buses | Diesel | Coaches Standard <=18 t | Euro VI D/E | DPF+SCR | PM Exhaust [g/kWh] | Highway | 0.06 | 1 | 10 | 80 | 0 | 0 | 0.0022734 | 0 | 0 | 0 | 1 | 0% | 0% | 50 | 0.0022734
Buses | Diesel | Coaches Articulated >18 t | Conventional |  | PM Exhaust |  | -0.06 | 0 | 12 | 105 | -1.9858e-05 | 0.020919 | 1.6022 | -4.6312 | 0.0029256 | 0.091246 | -0.066906 | 0% | 0% | 50 | 0.21219
Buses | Diesel | Coaches Articulated >18 t | Conventional |  | PM Exhaust |  | -0.06 | 0.5 | 12 | 105 | -2.2065e-05 | 0.020999 | 1.7387 | -5.1481 | 0.0031061 | 0.094374 | 0.0025569 | 0% | 0% | 50 | 0.21067
Buses | Diesel | Coaches Articulated >18 t | Conventional |  | PM Exhaust |  | -0.06 | 1 | 12 | 105 | -2.2437e-05 | 0.018668 | 1.728 | -5.4279 | 0.0030046 | 0.085919 | 0.065279 | 0% | 0% | 50 | 0.21029
Buses | Diesel | Coaches Articulated >18 t | Conventional |  | PM Exhaust |  | -0.04 | 0 | 12 | 105 | -2.277e-05 | 0.022275 | 1.8049 | -5.2916 | 0.0029132 | 0.089191 | -0.017429 | 0% | 0% | 50 | 0.23504
Buses | Diesel | Coaches Articulated >18 t | Conventional |  | PM Exhaust |  | -0.04 | 0.5 | 12 | 105 | -1.3966e-05 | 0.012027 | 1.0799 | -3.346 | 0.0016981 | 0.04954 | 0.032552 | 0% | 0% | 50 | 0.23382
Buses | Diesel | Coaches Articulated >18 t | Conventional |  | PM Exhaust |  | -0.04 | 1 | 12 | 105 | -1.6048e-05 | 0.011662 | 1.2312 | -4.1749 | 0.0018594 | 0.049418 | 0.087481 | 0% | 0% | 50 | 0.23459
Buses | Diesel | Coaches Articulated >18 t | Conventional |  | PM Exhaust |  | -0.02 | 0 | 12 | 105 | 6.9525e-08 | 0.039308 | 2.4766 | -1.2086 | 0.0024722 | 0.1586 | 0.088418 | 0% | 0% | 50 | 0.31115
Buses | Diesel | Coaches Articulated >18 t | Conventional |  | PM Exhaust |  | -0.02 | 0.5 | 12 | 105 | 3.6355e-05 | -0.0032119 | 0.5625 | 2.3435 | 0.00015642 | 0.022226 | 0.30809 | 0% | 0% | 50 | 0.29808
Buses | Diesel | Coaches Articulated >18 t | Conventional |  | PM Exhaust |  | -0.02 | 1 | 12 | 105 | 5.2391e-05 | -0.005502 | 0.77628 | 2.7389 | 0.00021673 | 0.025957 | 0.43274 | 0% | 0% | 50 | 0.30229
Buses | Diesel | Coaches Articulated >18 t | Conventional |  | PM Exhaust |  | 0 | 0 | 12 | 105 | -3.798e-06 | 0.00064229 | 0.27874 | 1.9251 | -5.1787e-05 | 0.015959 | 0.15436 | 0% | 0% | 50 | 0.41304
Buses | Diesel | Coaches Articulated >18 t | Conventional |  | PM Exhaust |  | 0 | 0.5 | 12 | 105 | 6.7541e-05 | 0.0010441 | 0.64432 | 2.3572 | 0.00018504 | 0.026422 | 0.30115 | 0% | 0% | 50 | 0.4377
Buses | Diesel | Coaches Articulated >18 t | Conventional |  | PM Exhaust |  | 0 | 1 | 12 | 105 | 0.00016093 | -0.0029126 | 1.0178 | 3.0882 | 0.00039146 | 0.026582 | 0.54628 | 0% | 0% | 50 | 0.46819
Buses | Diesel | Coaches Articulated >18 t | Conventional |  | PM Exhaust |  | 0.02 | 0 | 12 | 105 | 9.9715e-06 | 0.0074387 | 1.0506 | 6.8189 | -0.00014213 | 0.057119 | 0.54791 | 0% | 0% | 50 | 0.51953
Buses | Diesel | Coaches Articulated >18 t | Conventional |  | PM Exhaust |  | 0.02 | 0.5 | 12 | 103 | -8.2987e-07 | 0.0060929 | 0.74576 | 4.0067 | -9.3165e-05 | 0.035217 | 0.36894 | 0% | 0% | 50 | 0.5949
Buses | Diesel | Coaches Articulated >18 t | Conventional |  | PM Exhaust |  | 0.02 | 1 | 12 | 99 | 0.00023067 | 0.013665 | 1.7776 | 4.4291 | 0.00037914 | 0.060822 | 0.71458 | 0% | 0% | 50 | 0.66462
Buses | Diesel | Coaches Articulated >18 t | Conventional |  | PM Exhaust |  | 0.04 | 0 | 12 | 100 | 4.0622e-06 | 0.0095855 | 1.0641 | 5.565 | -0.00013299 | 0.048953 | 0.51099 | 0% | 0% | 50 | 0.63396
Buses | Diesel | Coaches Articulated >18 t | Conventional |  | PM Exhaust |  | 0.04 | 0.5 | 12 | 86 | -1.4244e-05 | 0.011116 | 1.0304 | 4.2351 | -0.00013124 | 0.040961 | 0.44616 | 0% | 0% | 50 | 0.75494
Buses | Diesel | Coaches Articulated >18 t | Conventional |  | PM Exhaust |  | 0.04 | 1 | 12 | 75 | 5.2498e-15 | -1.5402e-13 | 2.3827 | 1.3023e-10 | -0.00056573 | 0.070812 | 0.5805 | 0% | 0% | 50 | 0.88027
Buses | Diesel | Coaches Articulated >18 t | Conventional |  | PM Exhaust |  | 0.06 | 0 | 12 | 81 | 4.8044e-06 | 0.013627 | 1.1795 | 5.0744 | -0.00015981 | 0.049964 | 0.50287 | 0% | 0% | 50 | 0.7589
Buses | Diesel | Coaches Articulated >18 t | Conventional |  | PM Exhaust |  | 0.06 | 0.5 | 12 | 67 | 0.0024219 | 0.4052 | 3.1657 | 0.98665 | 0.0044554 | 0.42284 | -1.1442 | 0% | 0% | 50 | 0.94746
Buses | Diesel | Coaches Articulated >18 t | Conventional |  | PM Exhaust |  | 0.06 | 1 | 12 | 57 | 0.00072666 | 0.057099 | 0.74084 | 5.2551 | 0.00060231 | 0.054867 | 0.21529 | 0% | 0% | 50 | 1.2359
Buses | Diesel | Coaches Articulated >18 t | Euro I |  | PM Exhaust |  | -0.06 | 0 | 12 | 105 | 1.6625e-06 | -0.0013387 | 0.30867 | 2.5488 | 0.00014701 | 0.028848 | 0.18606 | 0% | 0% | 50 | 0.14873
Buses | Diesel | Coaches Articulated >18 t | Euro I |  | PM Exhaust |  | -0.06 | 0.5 | 12 | 105 | 3.0747e-06 | -0.0019468 | 0.38412 | 2.6487 | 0.00015369 | 0.036213 | 0.221 | 0% | 0% | 50 | 0.14381
Buses | Diesel | Coaches Articulated >18 t | Euro I |  | PM Exhaust |  | -0.06 | 1 | 12 | 105 | 2.0677e-07 | -0.00010252 | 0.0091749 | 2.9744 | 1.0603e-05 | 0.0032669 | 0.26286 | 0% | 0% | 50 | 0.14149
Buses | Diesel | Coaches Articulated >18 t | Euro I |  | PM Exhaust |  | -0.04 | 0 | 12 | 105 | 5.8125e-06 | -0.0029788 | 0.49205 | 4.1738 | 9.0226e-05 | 0.037207 | 0.34594 | 0% | 0% | 50 | 0.18139
Buses | Diesel | Coaches Articulated >18 t | Euro I |  | PM Exhaust |  | -0.04 | 0.5 | 12 | 105 | 8.1663e-06 | -0.0039062 | 0.59247 | 4.9267 | 0.00011839 | 0.045451 | 0.4356 | 0% | 0% | 50 | 0.1718
Buses | Diesel | Coaches Articulated >18 t | Euro I |  | PM Exhaust |  | -0.04 | 1 | 12 | 105 | 2.278e-05 | -0.00931 | 1.1638 | 8.5237 | 0.00020114 | 0.081467 | 0.89665 | 0% | 0% | 50 | 0.16915
Buses | Diesel | Coaches Articulated >18 t | Euro I |  | PM Exhaust |  | -0.02 | 0 | 12 | 105 | 2.5554e-05 | 0.038299 | 1.0744 | -5.0555 | 0.0021866 | 0.10313 | -0.49774 | 0% | 0% | 50 | 0.29156
Buses | Diesel | Coaches Articulated >18 t | Euro I |  | PM Exhaust |  | -0.02 | 0.5 | 12 | 105 | -0.00016345 | 0.099742 | 2.3024 | 1.7612 | 0.0066853 | 0.19084 | 0.23284 | 0% | 0% | 50 | 0.2611
Buses | Diesel | Coaches Articulated >18 t | Euro I |  | PM Exhaust |  | -0.02 | 1 | 12 | 105 | 6.8616e-06 | -0.0031215 | 0.29601 | 2.5778 | -0.00013804 | 0.018713 | 0.25522 | 0% | 0% | 50 | 0.2467
Buses | Diesel | Coaches Articulated >18 t | Euro I |  | PM Exhaust |  | 0 | 0 | 12 | 105 | 3.3934e-05 | 0.0225 | 0.96115 | 3.3784 | 0.001105 | 0.073105 | 0.42043 | 0% | 0% | 50 | 0.32736
Buses | Diesel | Coaches Articulated >18 t | Euro I |  | PM Exhaust |  | 0 | 0.5 | 12 | 105 | 0.00023793 | 0.076367 | 1.6094 | 2.3428 | 0.004065 | 0.14048 | 0.37152 | 0% | 0% | 50 | 0.34567
Buses | Diesel | Coaches Articulated >18 t | Euro I |  | PM Exhaust |  | 0 | 1 | 12 | 105 | 0.00016097 | -0.0040111 | 0.99967 | 2.8925 | 0.00050171 | 0.030042 | 0.72588 | 0% | 0% | 50 | 0.36166
Buses | Diesel | Coaches Articulated >18 t | Euro I |  | PM Exhaust |  | 0.02 | 0 | 12 | 105 | 1.9631e-06 | 0.0033236 | 0.50143 | 3.1706 | -8.6771e-05 | 0.035681 | 0.34197 | 0% | 0% | 50 | 0.38549
Buses | Diesel | Coaches Articulated >18 t | Euro I |  | PM Exhaust |  | 0.02 | 0.5 | 12 | 104 | 0.00025983 | -0.0021432 | 0.59984 | 2.3547 | 0.00062527 | 0.01258 | 0.51023 | 0% | 0% | 50 | 0.44011
Buses | Diesel | Coaches Articulated >18 t | Euro I |  | PM Exhaust |  | 0.02 | 1 | 12 | 100 | 7.3222e-06 | 0.0087604 | 0.79512 | 3.6775 | -0.0001319 | 0.046839 | 0.52992 | 0% | 0% | 50 | 0.52121
Buses | Diesel | Coaches Articulated >18 t | Euro I |  | PM Exhaust |  | 0.04 | 0 | 12 | 101 | 3.1491e-05 | 0.0059557 | 0.6322 | 5.2702 | -0.00014493 | 0.042789 | 0.54766 | 0% | 0% | 50 | 0.47924
Buses | Diesel | Coaches Articulated >18 t | Euro I |  | PM Exhaust |  | 0.04 | 0.5 | 12 | 90 | 0.00081945 | 0.074182 | 2.645 | -0.093691 | 0.00057376 | 0.24129 | 0.13177 | 0% | 0% | 50 | 0.61633
Buses | Diesel | Coaches Articulated >18 t | Euro I |  | PM Exhaust |  | 0.04 | 1 | 12 | 78 | 0.00017904 | 0.0062975 | 1.3855 | 4.626 | -0.00012792 | 0.046592 | 0.95021 | 0% | 0% | 50 | 0.75691
Buses | Diesel | Coaches Articulated >18 t | Euro I |  | PM Exhaust |  | 0.06 | 0 | 12 | 86 | 0.0017643 | 0.10631 | 4.4462 | -2.6777 | 0.000778 | 0.41132 | -0.051117 | 0% | 0% | 50 | 0.62863
Buses | Diesel | Coaches Articulated >18 t | Euro I |  | PM Exhaust |  | 0.06 | 0.5 | 12 | 71 | 4.5494e-05 | 0.020284 | 1.0174 | 2.8011 | -0.00018946 | 0.050866 | 0.61086 | 0% | 0% | 50 | 0.82127
Buses | Diesel | Coaches Articulated >18 t | Euro I |  | PM Exhaust |  | 0.06 | 1 | 12 | 59 | 0.0067049 | 0.37327 | -1.6834 | 14.6304 | 0.0070482 | 0.29083 | -1.038 | 0% | 0% | 50 | 1.0935
Buses | Diesel | Coaches Articulated >18 t | Euro II |  | PM Exhaust |  | -0.06 | 0 | 12 | 105 | -2.8727e-05 | 0.044716 | 2.8711 | -7.0934 | 0.017887 | 0.65889 | -0.26891 | 0% | 0% | 50 | 0.063226
Buses | Diesel | Coaches Articulated >18 t | Euro II |  | PM Exhaust |  | -0.06 | 0.5 | 12 | 105 | -2.065e-05 | 0.019503 | 1.6063 | -5.0754 | 0.0091094 | 0.28808 | 0.49161 | 0% | 0% | 50 | 0.064465
Buses | Diesel | Coaches Articulated >18 t | Euro II |  | PM Exhaust |  | -0.06 | 1 | 12 | 105 | -2.2296e-05 | 0.013033 | 1.6656 | -6.7995 | 0.0085628 | 0.19873 | 1.0214 | 0% | 0% | 50 | 0.065675
Buses | Diesel | Coaches Articulated >18 t | Euro II |  | PM Exhaust |  | -0.04 | 0 | 12 | 105 | -1.472e-05 | 0.013186 | 1.1369 | -3.604 | 0.0058984 | 0.18024 | 0.26725 | 0% | 0% | 50 | 0.07023
Buses | Diesel | Coaches Articulated >18 t | Euro II |  | PM Exhaust |  | -0.04 | 0.5 | 12 | 105 | -1.3582e-05 | 0.011867 | 1.9305 | -0.52378 | 0.0063751 | 0.30823 | 1.9746 | 0% | 0% | 50 | 0.074403
Buses | Diesel | Coaches Articulated >18 t | Euro II |  | PM Exhaust |  | -0.04 | 1 | 12 | 105 | -1.1818e-05 | 0.0055573 | 0.90403 | -4.1787 | 0.0038203 | 0.072522 | 0.63675 | 0% | 0% | 50 | 0.077371
Buses | Diesel | Coaches Articulated >18 t | Euro II |  | PM Exhaust |  | -0.02 | 0 | 12 | 105 | -7.6112e-06 | 0.029311 | 1.9117 | -0.5752 | 0.006692 | 0.36779 | 1.0515 | 0% | 0% | 50 | 0.092527
Buses | Diesel | Coaches Articulated >18 t | Euro II |  | PM Exhaust |  | -0.02 | 0.5 | 12 | 105 | -1.2704e-05 | 0.019911 | 1.2177 | -3.486 | 0.0046656 | 0.17876 | 0.422 | 0% | 0% | 50 | 0.10045
Buses | Diesel | Coaches Articulated >18 t | Euro II |  | PM Exhaust |  | -0.02 | 1 | 12 | 105 | 5.3073e-05 | 0.002066 | -0.04219 | 3.155 | 0.0017244 | -0.060701 | 1.1714 | 0% | 0% | 50 | 0.10496
Buses | Diesel | Coaches Articulated >18 t | Euro II |  | PM Exhaust |  | 0 | 0 | 12 | 105 | 9.9377e-18 | -2.0608e-16 | 2.7648 | 8.5571e-13 | -0.0025094 | 0.45232 | 1.7382 | 0% | 0% | 50 | 0.15291
Buses | Diesel | Coaches Articulated >18 t | Euro II |  | PM Exhaust |  | 0 | 0.5 | 12 | 105 | -9.6549e-06 | 0.0068972 | 0.89009 | 4.5717 | -0.00038246 | 0.13717 | 1.5187 | 0% | 0% | 50 | 0.17548
Buses | Diesel | Coaches Articulated >18 t | Euro II |  | PM Exhaust |  | 0 | 1 | 12 | 105 | 0.00035512 | -0.01791 | 0.52885 | 2.1546 | 0.0018648 | -0.067689 | 1.7818 | 0% | 0% | 50 | 0.18443
Buses | Diesel | Coaches Articulated >18 t | Euro II |  | PM Exhaust |  | 0.02 | 0 | 12 | 105 | 1.41e-05 | 0.0056404 | 0.28314 | 3.1066 | 0.00012235 | 0.033716 | 0.87618 | 0% | 0% | 50 | 0.23102
Buses | Diesel | Coaches Articulated >18 t | Euro II |  | PM Exhaust |  | 0.02 | 0.5 | 12 | 105 | 0.00049527 | 0.0037137 | -0.28825 | 2.5003 | 0.0031124 | -0.075224 | 0.52556 | 0% | 0% | 50 | 0.26084
Buses | Diesel | Coaches Articulated >18 t | Euro II |  | PM Exhaust |  | 0.02 | 1 | 12 | 103 | -0.00022727 | 0.019174 | 0.57258 | -7.2132 | -0.0012032 | 0.13903 | -1.1936 | 0% | 0% | 50 | 0.29777
Buses | Diesel | Coaches Articulated >18 t | Euro II |  | PM Exhaust |  | 0.04 | 0 | 12 | 102 | 0.00022081 | 0.052811 | -0.047013 | -4.7842 | 0.0021857 | 0.13429 | -1.5229 | 0% | 0% | 50 | 0.28621
Buses | Diesel | Coaches Articulated >18 t | Euro II |  | PM Exhaust |  | 0.04 | 0.5 | 12 | 94 | 3.4758e-05 | 0.018539 | 0.7307 | 2.3991 | 0.00042618 | 0.067989 | 1.0185 | 0% | 0% | 50 | 0.3269
Buses | Diesel | Coaches Articulated >18 t | Euro II |  | PM Exhaust |  | 0.04 | 1 | 12 | 81 | 0.00068915 | 0.0012194 | -0.22563 | 3.0436 | 0.0028775 | -0.067355 | 0.60524 | 0% | 0% | 50 | 0.36538
Buses | Diesel | Coaches Articulated >18 t | Euro II |  | PM Exhaust |  | 0.06 | 0 | 12 | 88 | 0.00022752 | 0.051205 | -0.034032 | -4.2542 | 0.0019166 | 0.11019 | -1.1876 | 0% | 0% | 50 | 0.33028
Buses | Diesel | Coaches Articulated >18 t | Euro II |  | PM Exhaust |  | 0.06 | 0.5 | 12 | 75 | -5.9589e-06 | 0.018925 | 1.2346 | 3.9701 | -0.00037586 | 0.10989 | 1.231 | 0% | 0% | 50 | 0.38808
Buses | Diesel | Coaches Articulated >18 t | Euro II |  | PM Exhaust |  | 0.06 | 1 | 12 | 62 | 7.6963e-05 | 0.080571 | 2.1444 | 2.8425 | 0.0014234 | 0.18495 | 1.776 | 0% | 0% | 50 | 0.44042
Buses | Diesel | Coaches Articulated >18 t | Euro III |  | PM Exhaust |  | -0.06 | 0 | 12 | 105 | 2.2127e-06 | -0.0015516 | 0.25775 | 2.3391 | -0.00014365 | 0.037116 | 0.36034 | 0% | 0% | 50 | 0.12519
Buses | Diesel | Coaches Articulated >18 t | Euro III |  | PM Exhaust |  | -0.06 | 0.5 | 12 | 105 | 5.2274e-06 | -0.0030779 | 0.27091 | 2.8118 | -0.00034765 | 0.03765 | 0.49252 | 0% | 0% | 50 | 0.12373
Buses | Diesel | Coaches Articulated >18 t | Euro III |  | PM Exhaust |  | -0.06 | 1 | 12 | 105 | -7.8273e-05 | 0.038063 | -0.023071 | -3.9708 | 0.0052823 | 0.011664 | -0.72228 | 0% | 0% | 50 | 0.12283
Buses | Diesel | Coaches Articulated >18 t | Euro III |  | PM Exhaust |  | -0.04 | 0 | 12 | 105 | 3.9849e-06 | -0.0020452 | 0.25031 | 2.2132 | -0.00015601 | 0.030843 | 0.34519 | 0% | 0% | 50 | 0.13509
Buses | Diesel | Coaches Articulated >18 t | Euro III |  | PM Exhaust |  | -0.04 | 0.5 | 12 | 105 | 4.8967e-06 | -0.0026019 | 0.26848 | 2.5217 | -0.00024164 | 0.034328 | 0.41334 | 0% | 0% | 50 | 0.13179
Buses | Diesel | Coaches Articulated >18 t | Euro III |  | PM Exhaust |  | -0.04 | 1 | 12 | 105 | 7.0309e-06 | -0.0036035 | 0.32938 | 3.1524 | -0.00034713 | 0.041588 | 0.54968 | 0% | 0% | 50 | 0.13049
Buses | Diesel | Coaches Articulated >18 t | Euro III |  | PM Exhaust |  | -0.02 | 0 | 12 | 105 | 2.866e-07 | 0.0022177 | 0.30966 | 3.9329 | 0.00019572 | 0.036548 | 0.60739 | 0% | 0% | 50 | 0.17097
Buses | Diesel | Coaches Articulated >18 t | Euro III |  | PM Exhaust |  | -0.02 | 0.5 | 12 | 105 | -0.00010192 | 0.057647 | 1.6431 | 3.0095 | 0.0060357 | 0.22865 | 0.64286 | 0% | 0% | 50 | 0.15943
Buses | Diesel | Coaches Articulated >18 t | Euro III |  | PM Exhaust |  | -0.02 | 1 | 12 | 105 | -0.00015972 | 0.070462 | 0.63342 | -3.7678 | 0.007387 | 0.12029 | -0.59616 | 0% | 0% | 50 | 0.15414
Buses | Diesel | Coaches Articulated >18 t | Euro III |  | PM Exhaust |  | 0 | 0 | 12 | 105 | 0.00014269 | 0.049482 | 0.034732 | -4.3906 | 0.0061284 | 0.023603 | -0.70369 | 0% | 0% | 50 | 0.17584
Buses | Diesel | Coaches Articulated >18 t | Euro III |  | PM Exhaust |  | 0 | 0.5 | 12 | 105 | -1.2488e-05 | -0.0010213 | 0.58317 | 4.5599 | -0.00041534 | 0.071483 | 0.747 | 0% | 0% | 50 | 0.18036
Buses | Diesel | Coaches Articulated >18 t | Euro III |  | PM Exhaust |  | 0 | 1 | 12 | 105 | -1.0925e-05 | -0.00099839 | 0.35833 | 2.7777 | -0.0003118 | 0.041986 | 0.48652 | 0% | 0% | 50 | 0.18637
Buses | Diesel | Coaches Articulated >18 t | Euro III |  | PM Exhaust |  | 0.02 | 0 | 12 | 105 | 0.00017961 | 0.10351 | 1.4217 | -3.1658 | 0.00677 | 0.35842 | -1.3964 | 0% | 0% | 50 | 0.20875
Buses | Diesel | Coaches Articulated >18 t | Euro III |  | PM Exhaust |  | 0.02 | 0.5 | 12 | 105 | 0.0001786 | 0.086339 | 0.68414 | -2.5503 | 0.0054574 | 0.24199 | -1.2528 | 0% | 0% | 50 | 0.22036
Buses | Diesel | Coaches Articulated >18 t | Euro III |  | PM Exhaust |  | 0.02 | 1 | 12 | 104 | 0.00015454 | 0.05833 | 0.55766 | -4.6732 | 0.0030907 | 0.19122 | -1.3304 | 0% | 0% | 50 | 0.23607
Buses | Diesel | Coaches Articulated >18 t | Euro III |  | PM Exhaust |  | 0.04 | 0 | 12 | 104 | 0.00013154 | 0.053088 | 0.56432 | -4.385 | 0.0028723 | 0.17447 | -1.1816 | 0% | 0% | 50 | 0.235
Buses | Diesel | Coaches Articulated >18 t | Euro III |  | PM Exhaust |  | 0.04 | 0.5 | 12 | 97 | 1.1196e-05 | 0.0037059 | 0.44264 | 3.0415 | -0.00015553 | 0.053336 | 0.52396 | 0% | 0% | 50 | 0.25581
Buses | Diesel | Coaches Articulated >18 t | Euro III |  | PM Exhaust |  | 0.04 | 1 | 12 | 86 | 0.00085349 | 0.18344 | 1.9186 | 0.76449 | 0.0062623 | 0.63065 | -1.9309 | 0% | 0% | 50 | 0.29254
Buses | Diesel | Coaches Articulated >18 t | Euro III |  | PM Exhaust |  | 0.06 | 0 | 12 | 90 | 0.00084918 | 0.014264 | -0.049362 | -2.7733 | 0.0047808 | -0.031336 | -0.29266 | 0% | 0% | 50 | 0.27063
Buses | Diesel | Coaches Articulated >18 t | Euro III |  | PM Exhaust |  | 0.06 | 0.5 | 12 | 78 | 2.6501e-05 | 0.0042566 | 0.38657 | 2.9236 | -0.00018223 | 0.044823 | 0.51662 | 0% | 0% | 50 | 0.31454
Buses | Diesel | Coaches Articulated >18 t | Euro III |  | PM Exhaust |  | 0.06 | 1 | 12 | 66 | 3.169e-05 | -0.0030142 | 0.031325 | 2.6161 | 0.00013837 | -0.016087 | 0.48895 | 0% | 0% | 50 | 0.39806
Buses | Diesel | Coaches Articulated >18 t | Euro IV | SCR | PM Exhaust |  | -0.06 | 0 | 12 | 105 | -8.3983e-06 | 0.0045549 | 0.78647 | -2.6467 | 0.024912 | 0.43193 | -0.11521 | 0% | 0% | 50 | 0.011226
Buses | Diesel | Coaches Articulated >18 t | Euro IV | SCR | PM Exhaust |  | -0.06 | 0.5 | 12 | 105 | -8.2025e-06 | 0.0043701 | 0.79499 | -2.6804 | 0.025026 | 0.43273 | 0.099364 | 0% | 0% | 50 | 0.011143
Buses | Diesel | Coaches Articulated >18 t | Euro IV | SCR | PM Exhaust |  | -0.06 | 1 | 12 | 105 | -7.1966e-06 | 0.0038029 | 0.70902 | -2.4028 | 0.022203 | 0.38568 | 0.21993 | 0% | 0% | 50 | 0.011107
Buses | Diesel | Coaches Articulated >18 t | Euro IV | SCR | PM Exhaust |  | -0.04 | 0 | 12 | 105 | -5.4736e-06 | 0.0026991 | 0.61056 | -2.1596 | 0.015024 | 0.2501 | 0.51572 | 0% | 0% | 50 | 0.013615
Buses | Diesel | Coaches Articulated >18 t | Euro IV | SCR | PM Exhaust |  | -0.04 | 0.5 | 12 | 105 | -5.3058e-06 | 0.0025999 | 0.59973 | -2.1252 | 0.014714 | 0.24296 | 0.51773 | 0% | 0% | 50 | 0.013629
Buses | Diesel | Coaches Articulated >18 t | Euro IV | SCR | PM Exhaust |  | -0.04 | 1 | 12 | 105 | -4.831e-06 | 0.0023084 | 0.57157 | -2.0663 | 0.013756 | 0.22322 | 0.59764 | 0% | 0% | 50 | 0.013729
Buses | Diesel | Coaches Articulated >18 t | Euro IV | SCR | PM Exhaust |  | -0.02 | 0 | 12 | 105 | -1.1006e-05 | 0.0094075 | 0.85023 | -2.6297 | 0.015276 | 0.44141 | 0.22582 | 0% | 0% | 50 | 0.020508
Buses | Diesel | Coaches Articulated >18 t | Euro IV | SCR | PM Exhaust |  | -0.02 | 0.5 | 12 | 105 | -1.0665e-05 | 0.0081471 | 0.81948 | -2.6711 | 0.014213 | 0.38609 | 0.43565 | 0% | 0% | 50 | 0.020747
Buses | Diesel | Coaches Articulated >18 t | Euro IV | SCR | PM Exhaust |  | -0.02 | 1 | 12 | 105 | -1.2134e-05 | 0.008202 | 0.94444 | -3.2998 | 0.015589 | 0.39256 | 0.82664 | 0% | 0% | 50 | 0.021172
Buses | Diesel | Coaches Articulated >18 t | Euro IV | SCR | PM Exhaust |  | 0 | 0 | 12 | 105 | -5.9251e-18 | -9.0851e-17 | 1.1733 | -9.233e-13 | -0.0039176 | 0.78923 | 1.416 | 0% | 0% | 50 | 0.037747
Buses | Diesel | Coaches Articulated >18 t | Euro IV | SCR | PM Exhaust |  | 0 | 0.5 | 12 | 105 | -6.5489e-16 | 3.7158e-15 | 1.0223 | -7.8062e-11 | -0.002822 | 0.60632 | 1.8228 | 0% | 0% | 50 | 0.040756
Buses | Diesel | Coaches Articulated >18 t | Euro IV | SCR | PM Exhaust |  | 0 | 1 | 12 | 105 | -8.4698e-17 | -2.0484e-15 | 1.047 | -6.0528e-12 | -0.0023753 | 0.55365 | 2.329 | 0% | 0% | 50 | 0.043494
Buses | Diesel | Coaches Articulated >18 t | Euro IV | SCR | PM Exhaust |  | 0.02 | 0 | 12 | 105 | 9.1536e-05 | 0.013287 | 0.27252 | -3.6536 | 0.0018364 | 0.33119 | -3.1681 | 0% | 0% | 50 | 0.060763
Buses | Diesel | Coaches Articulated >18 t | Euro IV | SCR | PM Exhaust |  | 0.02 | 0.5 | 12 | 105 | 0.00032613 | 0.085711 | 1.442 | -1.6945 | 0.0092595 | 1.471 | -2.0706 | 0% | 0% | 50 | 0.068784
Buses | Diesel | Coaches Articulated >18 t | Euro IV | SCR | PM Exhaust |  | 0.02 | 1 | 12 | 104 | 0.00021831 | 0.065417 | 0.31696 | -3.5326 | 0.0094946 | 0.71134 | -4.2949 | 0% | 0% | 50 | 0.07386
Buses | Diesel | Coaches Articulated >18 t | Euro IV | SCR | PM Exhaust |  | 0.04 | 0 | 12 | 104 | -8.3423e-06 | -0.00049297 | 0.23419 | 1.8688 | -0.00026386 | 0.022642 | 2.2861 | 0% | 0% | 50 | 0.081949
Buses | Diesel | Coaches Articulated >18 t | Euro IV | SCR | PM Exhaust |  | 0.04 | 0.5 | 12 | 98 | -0.00011754 | 0.046286 | 0.90889 | 0.67363 | 0.0036573 | 0.42126 | 3.6045 | 0% | 0% | 50 | 0.087037
Buses | Diesel | Coaches Articulated >18 t | Euro IV | SCR | PM Exhaust |  | 0.04 | 1 | 12 | 89 | -0.00080828 | 0.236 | 1.138 | -1.7893 | 0.020684 | 1.4371 | 0.74462 | 0% | 0% | 50 | 0.087535
Buses | Diesel | Coaches Articulated >18 t | Euro IV | SCR | PM Exhaust |  | 0.06 | 0 | 12 | 91 | -0.00036335 | 0.01992 | 1.7084 | -6.7925 | -0.0053997 | 0.59437 | 1.4669 | 0% | 0% | 50 | 0.093869
Buses | Diesel | Coaches Articulated >18 t | Euro IV | SCR | PM Exhaust |  | 0.06 | 0.5 | 12 | 79 | 2.5038e-05 | -0.0072923 | 0.49887 | 0.52013 | -0.00036116 | 0.020005 | 2.2151 | 0% | 0% | 50 | 0.089627
Buses | Diesel | Coaches Articulated >18 t | Euro IV | SCR | PM Exhaust |  | 0.06 | 1 | 12 | 69 | -0.00057667 | 0.15022 | 1.417 | -0.21673 | 0.015557 | 0.87846 | 2.2298 | 0% | 0% | 50 | 0.087974
Buses | Diesel | Coaches Articulated >18 t | Euro IV | EGR | PM Exhaust |  | -0.06 | 0 | 12 | 105 | -8.3983e-06 | 0.0045549 | 0.78647 | -2.6467 | 0.024912 | 0.43193 | -0.11521 | 0% | 0% | 50 | 0.011226
Buses | Diesel | Coaches Articulated >18 t | Euro IV | EGR | PM Exhaust |  | -0.06 | 0.5 | 12 | 105 | -8.2025e-06 | 0.0043701 | 0.79499 | -2.6804 | 0.025026 | 0.43273 | 0.099364 | 0% | 0% | 50 | 0.011143
Buses | Diesel | Coaches Articulated >18 t | Euro IV | EGR | PM Exhaust |  | -0.06 | 1 | 12 | 105 | -7.1966e-06 | 0.0038029 | 0.70902 | -2.4028 | 0.022203 | 0.38568 | 0.21993 | 0% | 0% | 50 | 0.011107
Buses | Diesel | Coaches Articulated >18 t | Euro IV | EGR | PM Exhaust |  | -0.04 | 0 | 12 | 105 | -5.4736e-06 | 0.0026991 | 0.61056 | -2.1596 | 0.015024 | 0.2501 | 0.51572 | 0% | 0% | 50 | 0.013615
Buses | Diesel | Coaches Articulated >18 t | Euro IV | EGR | PM Exhaust |  | -0.04 | 0.5 | 12 | 105 | -5.3058e-06 | 0.0025999 | 0.59973 | -2.1252 | 0.014714 | 0.24296 | 0.51773 | 0% | 0% | 50 | 0.013629
Buses | Diesel | Coaches Articulated >18 t | Euro IV | EGR | PM Exhaust |  | -0.04 | 1 | 12 | 105 | -4.831e-06 | 0.0023084 | 0.57157 | -2.0663 | 0.013756 | 0.22322 | 0.59764 | 0% | 0% | 50 | 0.013729
Buses | Diesel | Coaches Articulated >18 t | Euro IV | EGR | PM Exhaust |  | -0.02 | 0 | 12 | 105 | -1.1006e-05 | 0.0094075 | 0.85023 | -2.6297 | 0.015276 | 0.44141 | 0.22582 | 0% | 0% | 50 | 0.020508
Buses | Diesel | Coaches Articulated >18 t | Euro IV | EGR | PM Exhaust |  | -0.02 | 0.5 | 12 | 105 | -1.0665e-05 | 0.0081471 | 0.81948 | -2.6711 | 0.014213 | 0.38609 | 0.43565 | 0% | 0% | 50 | 0.020747
Buses | Diesel | Coaches Articulated >18 t | Euro IV | EGR | PM Exhaust |  | -0.02 | 1 | 12 | 105 | -1.2134e-05 | 0.008202 | 0.94444 | -3.2998 | 0.015589 | 0.39256 | 0.82664 | 0% | 0% | 50 | 0.021172
Buses | Diesel | Coaches Articulated >18 t | Euro IV | EGR | PM Exhaust |  | 0 | 0 | 12 | 105 | -5.9251e-18 | -9.0851e-17 | 1.1733 | -9.233e-13 | -0.0039176 | 0.78923 | 1.416 | 0% | 0% | 50 | 0.037747
Buses | Diesel | Coaches Articulated >18 t | Euro IV | EGR | PM Exhaust |  | 0 | 0.5 | 12 | 105 | -6.5489e-16 | 3.7158e-15 | 1.0223 | -7.8062e-11 | -0.002822 | 0.60632 | 1.8228 | 0% | 0% | 50 | 0.040756
Buses | Diesel | Coaches Articulated >18 t | Euro IV | EGR | PM Exhaust |  | 0 | 1 | 12 | 105 | -8.4698e-17 | -2.0484e-15 | 1.047 | -6.0528e-12 | -0.0023753 | 0.55365 | 2.329 | 0% | 0% | 50 | 0.043494
Buses | Diesel | Coaches Articulated >18 t | Euro IV | EGR | PM Exhaust |  | 0.02 | 0 | 12 | 105 | 9.1536e-05 | 0.013287 | 0.27252 | -3.6536 | 0.0018364 | 0.33119 | -3.1681 | 0% | 0% | 50 | 0.060763
Buses | Diesel | Coaches Articulated >18 t | Euro IV | EGR | PM Exhaust |  | 0.02 | 0.5 | 12 | 105 | 0.00032613 | 0.085711 | 1.442 | -1.6945 | 0.0092595 | 1.471 | -2.0706 | 0% | 0% | 50 | 0.068784
Buses | Diesel | Coaches Articulated >18 t | Euro IV | EGR | PM Exhaust |  | 0.02 | 1 | 12 | 104 | 0.00021831 | 0.065417 | 0.31696 | -3.5326 | 0.0094946 | 0.71134 | -4.2949 | 0% | 0% | 50 | 0.07386
Buses | Diesel | Coaches Articulated >18 t | Euro IV | EGR | PM Exhaust |  | 0.04 | 0 | 12 | 104 | -8.3423e-06 | -0.00049297 | 0.23419 | 1.8688 | -0.00026386 | 0.022642 | 2.2861 | 0% | 0% | 50 | 0.081949
Buses | Diesel | Coaches Articulated >18 t | Euro IV | EGR | PM Exhaust |  | 0.04 | 0.5 | 12 | 98 | -0.00011754 | 0.046286 | 0.90889 | 0.67363 | 0.0036573 | 0.42126 | 3.6045 | 0% | 0% | 50 | 0.087037
Buses | Diesel | Coaches Articulated >18 t | Euro IV | EGR | PM Exhaust |  | 0.04 | 1 | 12 | 89 | -0.00080828 | 0.236 | 1.138 | -1.7893 | 0.020684 | 1.4371 | 0.74462 | 0% | 0% | 50 | 0.087535
Buses | Diesel | Coaches Articulated >18 t | Euro IV | EGR | PM Exhaust |  | 0.06 | 0 | 12 | 91 | -0.00036335 | 0.01992 | 1.7084 | -6.7925 | -0.0053997 | 0.59437 | 1.4669 | 0% | 0% | 50 | 0.093869
Buses | Diesel | Coaches Articulated >18 t | Euro IV | EGR | PM Exhaust |  | 0.06 | 0.5 | 12 | 79 | 2.5038e-05 | -0.0072923 | 0.49887 | 0.52013 | -0.00036116 | 0.020005 | 2.2151 | 0% | 0% | 50 | 0.089627
Buses | Diesel | Coaches Articulated >18 t | Euro IV | EGR | PM Exhaust |  | 0.06 | 1 | 12 | 69 | -0.00057667 | 0.15022 | 1.417 | -0.21673 | 0.015557 | 0.87846 | 2.2298 | 0% | 0% | 50 | 0.087974
Buses | Diesel | Coaches Articulated >18 t | Euro V | SCR | PM Exhaust [g/kWh] | Urban Peak | -0.06 | 0 | 10 | 95 | 0 | 0 | 0.040318 | 0 | 0 | 0 | 1 | 0% | 0% | 50 | 0.040318
Buses | Diesel | Coaches Articulated >18 t | Euro V | SCR | PM Exhaust [g/kWh] | Urban Off Peak | -0.06 | 0 | 10 | 95 | 0 | 0 | 0.040318 | 0 | 0 | 0 | 1 | 0% | 0% | 50 | 0.040318
Buses | Diesel | Coaches Articulated >18 t | Euro V | SCR | PM Exhaust [g/kWh] | Rural | -0.06 | 0 | 10 | 95 | 0 | 0 | 0.023461 | 0 | 0 | 0 | 1 | 0% | 0% | 50 | 0.023461
Buses | Diesel | Coaches Articulated >18 t | Euro V | SCR | PM Exhaust [g/kWh] | Highway | -0.06 | 0 | 10 | 95 | 0 | 0 | 0.021402 | 0 | 0 | 0 | 1 | 0% | 0% | 50 | 0.021402
Buses | Diesel | Coaches Articulated >18 t | Euro V | SCR | PM Exhaust [g/kWh] | Urban Peak | -0.06 | 0.5 | 10 | 95 | 0 | 0 | 0.040318 | 0 | 0 | 0 | 1 | 0% | 0% | 50 | 0.040318
Buses | Diesel | Coaches Articulated >18 t | Euro V | SCR | PM Exhaust [g/kWh] | Urban Off Peak | -0.06 | 0.5 | 10 | 95 | 0 | 0 | 0.040318 | 0 | 0 | 0 | 1 | 0% | 0% | 50 | 0.040318
Buses | Diesel | Coaches Articulated >18 t | Euro V | SCR | PM Exhaust [g/kWh] | Rural | -0.06 | 0.5 | 10 | 95 | 0 | 0 | 0.023461 | 0 | 0 | 0 | 1 | 0% | 0% | 50 | 0.023461
Buses | Diesel | Coaches Articulated >18 t | Euro V | SCR | PM Exhaust [g/kWh] | Highway | -0.06 | 0.5 | 10 | 95 | 0 | 0 | 0.021402 | 0 | 0 | 0 | 1 | 0% | 0% | 50 | 0.021402
Buses | Diesel | Coaches Articulated >18 t | Euro V | SCR | PM Exhaust [g/kWh] | Urban Peak | -0.06 | 1 | 10 | 95 | 0 | 0 | 0.040318 | 0 | 0 | 0 | 1 | 0% | 0% | 50 | 0.040318
Buses | Diesel | Coaches Articulated >18 t | Euro V | SCR | PM Exhaust [g/kWh] | Urban Off Peak | -0.06 | 1 | 10 | 95 | 0 | 0 | 0.040318 | 0 | 0 | 0 | 1 | 0% | 0% | 50 | 0.040318
Buses | Diesel | Coaches Articulated >18 t | Euro V | SCR | PM Exhaust [g/kWh] | Rural | -0.06 | 1 | 10 | 95 | 0 | 0 | 0.023461 | 0 | 0 | 0 | 1 | 0% | 0% | 50 | 0.023461
Buses | Diesel | Coaches Articulated >18 t | Euro V | SCR | PM Exhaust [g/kWh] | Highway | -0.06 | 1 | 10 | 95 | 0 | 0 | 0.021402 | 0 | 0 | 0 | 1 | 0% | 0% | 50 | 0.021402
Buses | Diesel | Coaches Articulated >18 t | Euro V | SCR | PM Exhaust [g/kWh] | Urban Peak | -0.04 | 0 | 10 | 85 | 0 | 0 | 0.040318 | 0 | 0 | 0 | 1 | 0% | 0% | 50 | 0.040318
Buses | Diesel | Coaches Articulated >18 t | Euro V | SCR | PM Exhaust [g/kWh] | Urban Off Peak | -0.04 | 0 | 10 | 85 | 0 | 0 | 0.040318 | 0 | 0 | 0 | 1 | 0% | 0% | 50 | 0.040318
Buses | Diesel | Coaches Articulated >18 t | Euro V | SCR | PM Exhaust [g/kWh] | Rural | -0.04 | 0 | 10 | 85 | 0 | 0 | 0.023461 | 0 | 0 | 0 | 1 | 0% | 0% | 50 | 0.023461
Buses | Diesel | Coaches Articulated >18 t | Euro V | SCR | PM Exhaust [g/kWh] | Highway | -0.04 | 0 | 10 | 85 | 0 | 0 | 0.021402 | 0 | 0 | 0 | 1 | 0% | 0% | 50 | 0.021402
Buses | Diesel | Coaches Articulated >18 t | Euro V | SCR | PM Exhaust [g/kWh] | Urban Peak | -0.04 | 0.5 | 10 | 90 | 0 | 0 | 0.040318 | 0 | 0 | 0 | 1 | 0% | 0% | 50 | 0.040318
Buses | Diesel | Coaches Articulated >18 t | Euro V | SCR | PM Exhaust [g/kWh] | Urban Off Peak | -0.04 | 0.5 | 10 | 90 | 0 | 0 | 0.040318 | 0 | 0 | 0 | 1 | 0% | 0% | 50 | 0.040318
Buses | Diesel | Coaches Articulated >18 t | Euro V | SCR | PM Exhaust [g/kWh] | Rural | -0.04 | 0.5 | 10 | 90 | 0 | 0 | 0.023461 | 0 | 0 | 0 | 1 | 0% | 0% | 50 | 0.023461
Buses | Diesel | Coaches Articulated >18 t | Euro V | SCR | PM Exhaust [g/kWh] | Highway | -0.04 | 0.5 | 10 | 90 | 0 | 0 | 0.021402 | 0 | 0 | 0 | 1 | 0% | 0% | 50 | 0.021402
Buses | Diesel | Coaches Articulated >18 t | Euro V | SCR | PM Exhaust [g/kWh] | Urban Peak | -0.04 | 1 | 10 | 85 | 0 | 0 | 0.040318 | 0 | 0 | 0 | 1 | 0% | 0% | 50 | 0.040318
Buses | Diesel | Coaches Articulated >18 t | Euro V | SCR | PM Exhaust [g/kWh] | Urban Off Peak | -0.04 | 1 | 10 | 85 | 0 | 0 | 0.040318 | 0 | 0 | 0 | 1 | 0% | 0% | 50 | 0.040318
Buses | Diesel | Coaches Articulated >18 t | Euro V | SCR | PM Exhaust [g/kWh] | Rural | -0.04 | 1 | 10 | 85 | 0 | 0 | 0.023461 | 0 | 0 | 0 | 1 | 0% | 0% | 50 | 0.023461
Buses | Diesel | Coaches Articulated >18 t | Euro V | SCR | PM Exhaust [g/kWh] | Highway | -0.04 | 1 | 10 | 85 | 0 | 0 | 0.021402 | 0 | 0 | 0 | 1 | 0% | 0% | 50 | 0.021402
Buses | Diesel | Coaches Articulated >18 t | Euro V | SCR | PM Exhaust [g/kWh] | Urban Peak | -0.02 | 0 | 10 | 100 | 0 | 0 | 0.040318 | 0 | 0 | 0 | 1 | 0% | 0% | 50 | 0.040318
Buses | Diesel | Coaches Articulated >18 t | Euro V | SCR | PM Exhaust [g/kWh] | Urban Off Peak | -0.02 | 0 | 10 | 100 | 0 | 0 | 0.040318 | 0 | 0 | 0 | 1 | 0% | 0% | 50 | 0.040318
Buses | Diesel | Coaches Articulated >18 t | Euro V | SCR | PM Exhaust [g/kWh] | Rural | -0.02 | 0 | 10 | 100 | 0 | 0 | 0.023461 | 0 | 0 | 0 | 1 | 0% | 0% | 50 | 0.023461
Buses | Diesel | Coaches Articulated >18 t | Euro V | SCR | PM Exhaust [g/kWh] | Highway | -0.02 | 0 | 10 | 100 | 0 | 0 | 0.021402 | 0 | 0 | 0 | 1 | 0% | 0% | 50 | 0.021402
Buses | Diesel | Coaches Articulated >18 t | Euro V | SCR | PM Exhaust [g/kWh] | Urban Peak | -0.02 | 0.5 | 10 | 100 | 0 | 0 | 0.040318 | 0 | 0 | 0 | 1 | 0% | 0% | 50 | 0.040318
Buses | Diesel | Coaches Articulated >18 t | Euro V | SCR | PM Exhaust [g/kWh] | Urban Off Peak | -0.02 | 0.5 | 10 | 100 | 0 | 0 | 0.040318 | 0 | 0 | 0 | 1 | 0% | 0% | 50 | 0.040318
Buses | Diesel | Coaches Articulated >18 t | Euro V | SCR | PM Exhaust [g/kWh] | Rural | -0.02 | 0.5 | 10 | 100 | 0 | 0 | 0.023461 | 0 | 0 | 0 | 1 | 0% | 0% | 50 | 0.023461
Buses | Diesel | Coaches Articulated >18 t | Euro V | SCR | PM Exhaust [g/kWh] | Highway | -0.02 | 0.5 | 10 | 100 | 0 | 0 | 0.021402 | 0 | 0 | 0 | 1 | 0% | 0% | 50 | 0.021402
Buses | Diesel | Coaches Articulated >18 t | Euro V | SCR | PM Exhaust [g/kWh] | Urban Peak | -0.02 | 1 | 10 | 100 | 0 | 0 | 0.040318 | 0 | 0 | 0 | 1 | 0% | 0% | 50 | 0.040318
Buses | Diesel | Coaches Articulated >18 t | Euro V | SCR | PM Exhaust [g/kWh] | Urban Off Peak | -0.02 | 1 | 10 | 100 | 0 | 0 | 0.040318 | 0 | 0 | 0 | 1 | 0% | 0% | 50 | 0.040318
Buses | Diesel | Coaches Articulated >18 t | Euro V | SCR | PM Exhaust [g/kWh] | Rural | -0.02 | 1 | 10 | 100 | 0 | 0 | 0.023461 | 0 | 0 | 0 | 1 | 0% | 0% | 50 | 0.023461
Buses | Diesel | Coaches Articulated >18 t | Euro V | SCR | PM Exhaust [g/kWh] | Highway | -0.02 | 1 | 10 | 100 | 0 | 0 | 0.021402 | 0 | 0 | 0 | 1 | 0% | 0% | 50 | 0.021402
Buses | Diesel | Coaches Articulated >18 t | Euro V | SCR | PM Exhaust [g/kWh] | Urban Peak | 0 | 0 | 10 | 100 | 0 | 0 | 0.040318 | 0 | 0 | 0 | 1 | 0% | 0% | 50 | 0.040318
Buses | Diesel | Coaches Articulated >18 t | Euro V | SCR | PM Exhaust [g/kWh] | Urban Off Peak | 0 | 0 | 10 | 100 | 0 | 0 | 0.040318 | 0 | 0 | 0 | 1 | 0% | 0% | 50 | 0.040318
Buses | Diesel | Coaches Articulated >18 t | Euro V | SCR | PM Exhaust [g/kWh] | Rural | 0 | 0 | 10 | 100 | 0 | 0 | 0.023461 | 0 | 0 | 0 | 1 | 0% | 0% | 50 | 0.023461
Buses | Diesel | Coaches Articulated >18 t | Euro V | SCR | PM Exhaust [g/kWh] | Highway | 0 | 0 | 10 | 100 | 0 | 0 | 0.021402 | 0 | 0 | 0 | 1 | 0% | 0% | 50 | 0.021402
Buses | Diesel | Coaches Articulated >18 t | Euro V | SCR | PM Exhaust [g/kWh] | Urban Peak | 0 | 0.5 | 10 | 100 | 0 | 0 | 0.040318 | 0 | 0 | 0 | 1 | 0% | 0% | 50 | 0.040318
Buses | Diesel | Coaches Articulated >18 t | Euro V | SCR | PM Exhaust [g/kWh] | Urban Off Peak | 0 | 0.5 | 10 | 100 | 0 | 0 | 0.040318 | 0 | 0 | 0 | 1 | 0% | 0% | 50 | 0.040318
Buses | Diesel | Coaches Articulated >18 t | Euro V | SCR | PM Exhaust [g/kWh] | Rural | 0 | 0.5 | 10 | 100 | 0 | 0 | 0.023461 | 0 | 0 | 0 | 1 | 0% | 0% | 50 | 0.023461
Buses | Diesel | Coaches Articulated >18 t | Euro V | SCR | PM Exhaust [g/kWh] | Highway | 0 | 0.5 | 10 | 100 | 0 | 0 | 0.021402 | 0 | 0 | 0 | 1 | 0% | 0% | 50 | 0.021402
Buses | Diesel | Coaches Articulated >18 t | Euro V | SCR | PM Exhaust [g/kWh] | Urban Peak | 0 | 1 | 10 | 100 | 0 | 0 | 0.040318 | 0 | 0 | 0 | 1 | 0% | 0% | 50 | 0.040318
Buses | Diesel | Coaches Articulated >18 t | Euro V | SCR | PM Exhaust [g/kWh] | Urban Off Peak | 0 | 1 | 10 | 100 | 0 | 0 | 0.040318 | 0 | 0 | 0 | 1 | 0% | 0% | 50 | 0.040318
Buses | Diesel | Coaches Articulated >18 t | Euro V | SCR | PM Exhaust [g/kWh] | Rural | 0 | 1 | 10 | 100 | 0 | 0 | 0.023461 | 0 | 0 | 0 | 1 | 0% | 0% | 50 | 0.023461
Buses | Diesel | Coaches Articulated >18 t | Euro V | SCR | PM Exhaust [g/kWh] | Highway | 0 | 1 | 10 | 100 | 0 | 0 | 0.021402 | 0 | 0 | 0 | 1 | 0% | 0% | 50 | 0.021402
Buses | Diesel | Coaches Articulated >18 t | Euro V | SCR | PM Exhaust [g/kWh] | Urban Peak | 0.02 | 0 | 10 | 100 | 0 | 0 | 0.040318 | 0 | 0 | 0 | 1 | 0% | 0% | 50 | 0.040318
Buses | Diesel | Coaches Articulated >18 t | Euro V | SCR | PM Exhaust [g/kWh] | Urban Off Peak | 0.02 | 0 | 10 | 100 | 0 | 0 | 0.040318 | 0 | 0 | 0 | 1 | 0% | 0% | 50 | 0.040318
Buses | Diesel | Coaches Articulated >18 t | Euro V | SCR | PM Exhaust [g/kWh] | Rural | 0.02 | 0 | 10 | 100 | 0 | 0 | 0.023461 | 0 | 0 | 0 | 1 | 0% | 0% | 50 | 0.023461
Buses | Diesel | Coaches Articulated >18 t | Euro V | SCR | PM Exhaust [g/kWh] | Highway | 0.02 | 0 | 10 | 100 | 0 | 0 | 0.021402 | 0 | 0 | 0 | 1 | 0% | 0% | 50 | 0.021402
Buses | Diesel | Coaches Articulated >18 t | Euro V | SCR | PM Exhaust [g/kWh] | Urban Peak | 0.02 | 0.5 | 10 | 100 | 0 | 0 | 0.040318 | 0 | 0 | 0 | 1 | 0% | 0% | 50 | 0.040318
Buses | Diesel | Coaches Articulated >18 t | Euro V | SCR | PM Exhaust [g/kWh] | Urban Off Peak | 0.02 | 0.5 | 10 | 100 | 0 | 0 | 0.040318 | 0 | 0 | 0 | 1 | 0% | 0% | 50 | 0.040318
Buses | Diesel | Coaches Articulated >18 t | Euro V | SCR | PM Exhaust [g/kWh] | Rural | 0.02 | 0.5 | 10 | 100 | 0 | 0 | 0.023461 | 0 | 0 | 0 | 1 | 0% | 0% | 50 | 0.023461
Buses | Diesel | Coaches Articulated >18 t | Euro V | SCR | PM Exhaust [g/kWh] | Highway | 0.02 | 0.5 | 10 | 100 | 0 | 0 | 0.021402 | 0 | 0 | 0 | 1 | 0% | 0% | 50 | 0.021402
Buses | Diesel | Coaches Articulated >18 t | Euro V | SCR | PM Exhaust [g/kWh] | Urban Peak | 0.02 | 1 | 10 | 100 | 0 | 0 | 0.040318 | 0 | 0 | 0 | 1 | 0% | 0% | 50 | 0.040318
Buses | Diesel | Coaches Articulated >18 t | Euro V | SCR | PM Exhaust [g/kWh] | Urban Off Peak | 0.02 | 1 | 10 | 100 | 0 | 0 | 0.040318 | 0 | 0 | 0 | 1 | 0% | 0% | 50 | 0.040318
Buses | Diesel | Coaches Articulated >18 t | Euro V | SCR | PM Exhaust [g/kWh] | Rural | 0.02 | 1 | 10 | 100 | 0 | 0 | 0.023461 | 0 | 0 | 0 | 1 | 0% | 0% | 50 | 0.023461
Buses | Diesel | Coaches Articulated >18 t | Euro V | SCR | PM Exhaust [g/kWh] | Highway | 0.02 | 1 | 10 | 100 | 0 | 0 | 0.021402 | 0 | 0 | 0 | 1 | 0% | 0% | 50 | 0.021402
Buses | Diesel | Coaches Articulated >18 t | Euro V | SCR | PM Exhaust [g/kWh] | Urban Peak | 0.04 | 0 | 10 | 100 | 0 | 0 | 0.040318 | 0 | 0 | 0 | 1 | 0% | 0% | 50 | 0.040318
Buses | Diesel | Coaches Articulated >18 t | Euro V | SCR | PM Exhaust [g/kWh] | Urban Off Peak | 0.04 | 0 | 10 | 100 | 0 | 0 | 0.040318 | 0 | 0 | 0 | 1 | 0% | 0% | 50 | 0.040318
Buses | Diesel | Coaches Articulated >18 t | Euro V | SCR | PM Exhaust [g/kWh] | Rural | 0.04 | 0 | 10 | 100 | 0 | 0 | 0.023461 | 0 | 0 | 0 | 1 | 0% | 0% | 50 | 0.023461
Buses | Diesel | Coaches Articulated >18 t | Euro V | SCR | PM Exhaust [g/kWh] | Highway | 0.04 | 0 | 10 | 100 | 0 | 0 | 0.021402 | 0 | 0 | 0 | 1 | 0% | 0% | 50 | 0.021402
Buses | Diesel | Coaches Articulated >18 t | Euro V | SCR | PM Exhaust [g/kWh] | Urban Peak | 0.04 | 0.5 | 10 | 95 | 0 | 0 | 0.040318 | 0 | 0 | 0 | 1 | 0% | 0% | 50 | 0.040318
Buses | Diesel | Coaches Articulated >18 t | Euro V | SCR | PM Exhaust [g/kWh] | Urban Off Peak | 0.04 | 0.5 | 10 | 95 | 0 | 0 | 0.040318 | 0 | 0 | 0 | 1 | 0% | 0% | 50 | 0.040318
Buses | Diesel | Coaches Articulated >18 t | Euro V | SCR | PM Exhaust [g/kWh] | Rural | 0.04 | 0.5 | 10 | 95 | 0 | 0 | 0.023461 | 0 | 0 | 0 | 1 | 0% | 0% | 50 | 0.023461
Buses | Diesel | Coaches Articulated >18 t | Euro V | SCR | PM Exhaust [g/kWh] | Highway | 0.04 | 0.5 | 10 | 95 | 0 | 0 | 0.021402 | 0 | 0 | 0 | 1 | 0% | 0% | 50 | 0.021402
Buses | Diesel | Coaches Articulated >18 t | Euro V | SCR | PM Exhaust [g/kWh] | Urban Peak | 0.04 | 1 | 10 | 85 | 0 | 0 | 0.040318 | 0 | 0 | 0 | 1 | 0% | 0% | 50 | 0.040318
Buses | Diesel | Coaches Articulated >18 t | Euro V | SCR | PM Exhaust [g/kWh] | Urban Off Peak | 0.04 | 1 | 10 | 85 | 0 | 0 | 0.040318 | 0 | 0 | 0 | 1 | 0% | 0% | 50 | 0.040318
Buses | Diesel | Coaches Articulated >18 t | Euro V | SCR | PM Exhaust [g/kWh] | Rural | 0.04 | 1 | 10 | 85 | 0 | 0 | 0.023461 | 0 | 0 | 0 | 1 | 0% | 0% | 50 | 0.023461
Buses | Diesel | Coaches Articulated >18 t | Euro V | SCR | PM Exhaust [g/kWh] | Highway | 0.04 | 1 | 10 | 85 | 0 | 0 | 0.021402 | 0 | 0 | 0 | 1 | 0% | 0% | 50 | 0.021402
Buses | Diesel | Coaches Articulated >18 t | Euro V | SCR | PM Exhaust [g/kWh] | Urban Peak | 0.06 | 0 | 10 | 85 | 0 | 0 | 0.040318 | 0 | 0 | 0 | 1 | 0% | 0% | 50 | 0.040318
Buses | Diesel | Coaches Articulated >18 t | Euro V | SCR | PM Exhaust [g/kWh] | Urban Off Peak | 0.06 | 0 | 10 | 85 | 0 | 0 | 0.040318 | 0 | 0 | 0 | 1 | 0% | 0% | 50 | 0.040318
Buses | Diesel | Coaches Articulated >18 t | Euro V | SCR | PM Exhaust [g/kWh] | Rural | 0.06 | 0 | 10 | 85 | 0 | 0 | 0.023461 | 0 | 0 | 0 | 1 | 0% | 0% | 50 | 0.023461
Buses | Diesel | Coaches Articulated >18 t | Euro V | SCR | PM Exhaust [g/kWh] | Highway | 0.06 | 0 | 10 | 85 | 0 | 0 | 0.021402 | 0 | 0 | 0 | 1 | 0% | 0% | 50 | 0.021402
Buses | Diesel | Coaches Articulated >18 t | Euro V | SCR | PM Exhaust [g/kWh] | Urban Peak | 0.06 | 0.5 | 10 | 75 | 0 | 0 | 0.040318 | 0 | 0 | 0 | 1 | 0% | 0% | 50 | 0.040318
Buses | Diesel | Coaches Articulated >18 t | Euro V | SCR | PM Exhaust [g/kWh] | Urban Off Peak | 0.06 | 0.5 | 10 | 75 | 0 | 0 | 0.040318 | 0 | 0 | 0 | 1 | 0% | 0% | 50 | 0.040318
Buses | Diesel | Coaches Articulated >18 t | Euro V | SCR | PM Exhaust [g/kWh] | Rural | 0.06 | 0.5 | 10 | 75 | 0 | 0 | 0.023461 | 0 | 0 | 0 | 1 | 0% | 0% | 50 | 0.023461
Buses | Diesel | Coaches Articulated >18 t | Euro V | SCR | PM Exhaust [g/kWh] | Highway | 0.06 | 0.5 | 10 | 75 | 0 | 0 | 0.021402 | 0 | 0 | 0 | 1 | 0% | 0% | 50 | 0.021402
Buses | Diesel | Coaches Articulated >18 t | Euro V | SCR | PM Exhaust [g/kWh] | Urban Peak | 0.06 | 1 | 10 | 65 | 0 | 0 | 0.040318 | 0 | 0 | 0 | 1 | 0% | 0% | 50 | 0.040318
Buses | Diesel | Coaches Articulated >18 t | Euro V | SCR | PM Exhaust [g/kWh] | Urban Off Peak | 0.06 | 1 | 10 | 65 | 0 | 0 | 0.040318 | 0 | 0 | 0 | 1 | 0% | 0% | 50 | 0.040318
Buses | Diesel | Coaches Articulated >18 t | Euro V | SCR | PM Exhaust [g/kWh] | Rural | 0.06 | 1 | 10 | 65 | 0 | 0 | 0.023461 | 0 | 0 | 0 | 1 | 0% | 0% | 50 | 0.023461
Buses | Diesel | Coaches Articulated >18 t | Euro V | SCR | PM Exhaust [g/kWh] | Highway | 0.06 | 1 | 10 | 65 | 0 | 0 | 0.021402 | 0 | 0 | 0 | 1 | 0% | 0% | 50 | 0.021402
Buses | Diesel | Coaches Articulated >18 t | Euro V | EGR | PM Exhaust [g/kWh] | Urban Peak | -0.06 | 0 | 10 | 80 | 0 | 0 | 0.040318 | 0 | 0 | 0 | 1 | 0% | 0% | 50 | 0.040318
Buses | Diesel | Coaches Articulated >18 t | Euro V | EGR | PM Exhaust [g/kWh] | Urban Off Peak | -0.06 | 0 | 10 | 80 | 0 | 0 | 0.040318 | 0 | 0 | 0 | 1 | 0% | 0% | 50 | 0.040318
Buses | Diesel | Coaches Articulated >18 t | Euro V | EGR | PM Exhaust [g/kWh] | Rural | -0.06 | 0 | 10 | 80 | 0 | 0 | 0.023461 | 0 | 0 | 0 | 1 | 0% | 0% | 50 | 0.023461
Buses | Diesel | Coaches Articulated >18 t | Euro V | EGR | PM Exhaust [g/kWh] | Highway | -0.06 | 0 | 10 | 80 | 0 | 0 | 0.021402 | 0 | 0 | 0 | 1 | 0% | 0% | 50 | 0.021402
Buses | Diesel | Coaches Articulated >18 t | Euro V | EGR | PM Exhaust [g/kWh] | Urban Peak | -0.06 | 0.5 | 10 | 80 | 0 | 0 | 0.040318 | 0 | 0 | 0 | 1 | 0% | 0% | 50 | 0.040318
Buses | Diesel | Coaches Articulated >18 t | Euro V | EGR | PM Exhaust [g/kWh] | Urban Off Peak | -0.06 | 0.5 | 10 | 80 | 0 | 0 | 0.040318 | 0 | 0 | 0 | 1 | 0% | 0% | 50 | 0.040318
Buses | Diesel | Coaches Articulated >18 t | Euro V | EGR | PM Exhaust [g/kWh] | Rural | -0.06 | 0.5 | 10 | 80 | 0 | 0 | 0.023461 | 0 | 0 | 0 | 1 | 0% | 0% | 50 | 0.023461
Buses | Diesel | Coaches Articulated >18 t | Euro V | EGR | PM Exhaust [g/kWh] | Highway | -0.06 | 0.5 | 10 | 80 | 0 | 0 | 0.021402 | 0 | 0 | 0 | 1 | 0% | 0% | 50 | 0.021402
Buses | Diesel | Coaches Articulated >18 t | Euro V | EGR | PM Exhaust [g/kWh] | Urban Peak | -0.06 | 1 | 10 | 80 | 0 | 0 | 0.040318 | 0 | 0 | 0 | 1 | 0% | 0% | 50 | 0.040318
Buses | Diesel | Coaches Articulated >18 t | Euro V | EGR | PM Exhaust [g/kWh] | Urban Off Peak | -0.06 | 1 | 10 | 80 | 0 | 0 | 0.040318 | 0 | 0 | 0 | 1 | 0% | 0% | 50 | 0.040318
Buses | Diesel | Coaches Articulated >18 t | Euro V | EGR | PM Exhaust [g/kWh] | Rural | -0.06 | 1 | 10 | 80 | 0 | 0 | 0.023461 | 0 | 0 | 0 | 1 | 0% | 0% | 50 | 0.023461
Buses | Diesel | Coaches Articulated >18 t | Euro V | EGR | PM Exhaust [g/kWh] | Highway | -0.06 | 1 | 10 | 80 | 0 | 0 | 0.021402 | 0 | 0 | 0 | 1 | 0% | 0% | 50 | 0.021402
Buses | Diesel | Coaches Articulated >18 t | Euro V | EGR | PM Exhaust [g/kWh] | Urban Peak | -0.04 | 0 | 10 | 90 | 0 | 0 | 0.040318 | 0 | 0 | 0 | 1 | 0% | 0% | 50 | 0.040318
Buses | Diesel | Coaches Articulated >18 t | Euro V | EGR | PM Exhaust [g/kWh] | Urban Off Peak | -0.04 | 0 | 10 | 90 | 0 | 0 | 0.040318 | 0 | 0 | 0 | 1 | 0% | 0% | 50 | 0.040318
Buses | Diesel | Coaches Articulated >18 t | Euro V | EGR | PM Exhaust [g/kWh] | Rural | -0.04 | 0 | 10 | 90 | 0 | 0 | 0.023461 | 0 | 0 | 0 | 1 | 0% | 0% | 50 | 0.023461
Buses | Diesel | Coaches Articulated >18 t | Euro V | EGR | PM Exhaust [g/kWh] | Highway | -0.04 | 0 | 10 | 90 | 0 | 0 | 0.021402 | 0 | 0 | 0 | 1 | 0% | 0% | 50 | 0.021402
Buses | Diesel | Coaches Articulated >18 t | Euro V | EGR | PM Exhaust [g/kWh] | Urban Peak | -0.04 | 0.5 | 10 | 90 | 0 | 0 | 0.040318 | 0 | 0 | 0 | 1 | 0% | 0% | 50 | 0.040318
Buses | Diesel | Coaches Articulated >18 t | Euro V | EGR | PM Exhaust [g/kWh] | Urban Off Peak | -0.04 | 0.5 | 10 | 90 | 0 | 0 | 0.040318 | 0 | 0 | 0 | 1 | 0% | 0% | 50 | 0.040318
Buses | Diesel | Coaches Articulated >18 t | Euro V | EGR | PM Exhaust [g/kWh] | Rural | -0.04 | 0.5 | 10 | 90 | 0 | 0 | 0.023461 | 0 | 0 | 0 | 1 | 0% | 0% | 50 | 0.023461
Buses | Diesel | Coaches Articulated >18 t | Euro V | EGR | PM Exhaust [g/kWh] | Highway | -0.04 | 0.5 | 10 | 90 | 0 | 0 | 0.021402 | 0 | 0 | 0 | 1 | 0% | 0% | 50 | 0.021402
Buses | Diesel | Coaches Articulated >18 t | Euro V | EGR | PM Exhaust [g/kWh] | Urban Peak | -0.04 | 1 | 10 | 90 | 0 | 0 | 0.040318 | 0 | 0 | 0 | 1 | 0% | 0% | 50 | 0.040318
Buses | Diesel | Coaches Articulated >18 t | Euro V | EGR | PM Exhaust [g/kWh] | Urban Off Peak | -0.04 | 1 | 10 | 90 | 0 | 0 | 0.040318 | 0 | 0 | 0 | 1 | 0% | 0% | 50 | 0.040318
Buses | Diesel | Coaches Articulated >18 t | Euro V | EGR | PM Exhaust [g/kWh] | Rural | -0.04 | 1 | 10 | 90 | 0 | 0 | 0.023461 | 0 | 0 | 0 | 1 | 0% | 0% | 50 | 0.023461
Buses | Diesel | Coaches Articulated >18 t | Euro V | EGR | PM Exhaust [g/kWh] | Highway | -0.04 | 1 | 10 | 90 | 0 | 0 | 0.021402 | 0 | 0 | 0 | 1 | 0% | 0% | 50 | 0.021402
Buses | Diesel | Coaches Articulated >18 t | Euro V | EGR | PM Exhaust [g/kWh] | Urban Peak | -0.02 | 0 | 10 | 100 | 0 | 0 | 0.040318 | 0 | 0 | 0 | 1 | 0% | 0% | 50 | 0.040318
Buses | Diesel | Coaches Articulated >18 t | Euro V | EGR | PM Exhaust [g/kWh] | Urban Off Peak | -0.02 | 0 | 10 | 100 | 0 | 0 | 0.040318 | 0 | 0 | 0 | 1 | 0% | 0% | 50 | 0.040318
Buses | Diesel | Coaches Articulated >18 t | Euro V | EGR | PM Exhaust [g/kWh] | Rural | -0.02 | 0 | 10 | 100 | 0 | 0 | 0.023461 | 0 | 0 | 0 | 1 | 0% | 0% | 50 | 0.023461
Buses | Diesel | Coaches Articulated >18 t | Euro V | EGR | PM Exhaust [g/kWh] | Highway | -0.02 | 0 | 10 | 100 | 0 | 0 | 0.021402 | 0 | 0 | 0 | 1 | 0% | 0% | 50 | 0.021402
Buses | Diesel | Coaches Articulated >18 t | Euro V | EGR | PM Exhaust [g/kWh] | Urban Peak | -0.02 | 0.5 | 10 | 100 | 0 | 0 | 0.040318 | 0 | 0 | 0 | 1 | 0% | 0% | 50 | 0.040318
Buses | Diesel | Coaches Articulated >18 t | Euro V | EGR | PM Exhaust [g/kWh] | Urban Off Peak | -0.02 | 0.5 | 10 | 100 | 0 | 0 | 0.040318 | 0 | 0 | 0 | 1 | 0% | 0% | 50 | 0.040318
Buses | Diesel | Coaches Articulated >18 t | Euro V | EGR | PM Exhaust [g/kWh] | Rural | -0.02 | 0.5 | 10 | 100 | 0 | 0 | 0.023461 | 0 | 0 | 0 | 1 | 0% | 0% | 50 | 0.023461
Buses | Diesel | Coaches Articulated >18 t | Euro V | EGR | PM Exhaust [g/kWh] | Highway | -0.02 | 0.5 | 10 | 100 | 0 | 0 | 0.021402 | 0 | 0 | 0 | 1 | 0% | 0% | 50 | 0.021402
Buses | Diesel | Coaches Articulated >18 t | Euro V | EGR | PM Exhaust [g/kWh] | Urban Peak | -0.02 | 1 | 10 | 100 | 0 | 0 | 0.040318 | 0 | 0 | 0 | 1 | 0% | 0% | 50 | 0.040318
Buses | Diesel | Coaches Articulated >18 t | Euro V | EGR | PM Exhaust [g/kWh] | Urban Off Peak | -0.02 | 1 | 10 | 100 | 0 | 0 | 0.040318 | 0 | 0 | 0 | 1 | 0% | 0% | 50 | 0.040318
Buses | Diesel | Coaches Articulated >18 t | Euro V | EGR | PM Exhaust [g/kWh] | Rural | -0.02 | 1 | 10 | 100 | 0 | 0 | 0.023461 | 0 | 0 | 0 | 1 | 0% | 0% | 50 | 0.023461
Buses | Diesel | Coaches Articulated >18 t | Euro V | EGR | PM Exhaust [g/kWh] | Highway | -0.02 | 1 | 10 | 100 | 0 | 0 | 0.021402 | 0 | 0 | 0 | 1 | 0% | 0% | 50 | 0.021402
Buses | Diesel | Coaches Articulated >18 t | Euro V | EGR | PM Exhaust [g/kWh] | Urban Peak | 0 | 0 | 10 | 100 | 0 | 0 | 0.040318 | 0 | 0 | 0 | 1 | 0% | 0% | 50 | 0.040318
Buses | Diesel | Coaches Articulated >18 t | Euro V | EGR | PM Exhaust [g/kWh] | Urban Off Peak | 0 | 0 | 10 | 100 | 0 | 0 | 0.040318 | 0 | 0 | 0 | 1 | 0% | 0% | 50 | 0.040318
Buses | Diesel | Coaches Articulated >18 t | Euro V | EGR | PM Exhaust [g/kWh] | Rural | 0 | 0 | 10 | 100 | 0 | 0 | 0.023461 | 0 | 0 | 0 | 1 | 0% | 0% | 50 | 0.023461
Buses | Diesel | Coaches Articulated >18 t | Euro V | EGR | PM Exhaust [g/kWh] | Highway | 0 | 0 | 10 | 100 | 0 | 0 | 0.021402 | 0 | 0 | 0 | 1 | 0% | 0% | 50 | 0.021402
Buses | Diesel | Coaches Articulated >18 t | Euro V | EGR | PM Exhaust [g/kWh] | Urban Peak | 0 | 0.5 | 10 | 100 | 0 | 0 | 0.040318 | 0 | 0 | 0 | 1 | 0% | 0% | 50 | 0.040318
Buses | Diesel | Coaches Articulated >18 t | Euro V | EGR | PM Exhaust [g/kWh] | Urban Off Peak | 0 | 0.5 | 10 | 100 | 0 | 0 | 0.040318 | 0 | 0 | 0 | 1 | 0% | 0% | 50 | 0.040318
Buses | Diesel | Coaches Articulated >18 t | Euro V | EGR | PM Exhaust [g/kWh] | Rural | 0 | 0.5 | 10 | 100 | 0 | 0 | 0.023461 | 0 | 0 | 0 | 1 | 0% | 0% | 50 | 0.023461
Buses | Diesel | Coaches Articulated >18 t | Euro V | EGR | PM Exhaust [g/kWh] | Highway | 0 | 0.5 | 10 | 100 | 0 | 0 | 0.021402 | 0 | 0 | 0 | 1 | 0% | 0% | 50 | 0.021402
Buses | Diesel | Coaches Articulated >18 t | Euro V | EGR | PM Exhaust [g/kWh] | Urban Peak | 0 | 1 | 10 | 100 | 0 | 0 | 0.040318 | 0 | 0 | 0 | 1 | 0% | 0% | 50 | 0.040318
Buses | Diesel | Coaches Articulated >18 t | Euro V | EGR | PM Exhaust [g/kWh] | Urban Off Peak | 0 | 1 | 10 | 100 | 0 | 0 | 0.040318 | 0 | 0 | 0 | 1 | 0% | 0% | 50 | 0.040318
Buses | Diesel | Coaches Articulated >18 t | Euro V | EGR | PM Exhaust [g/kWh] | Rural | 0 | 1 | 10 | 100 | 0 | 0 | 0.023461 | 0 | 0 | 0 | 1 | 0% | 0% | 50 | 0.023461
Buses | Diesel | Coaches Articulated >18 t | Euro V | EGR | PM Exhaust [g/kWh] | Highway | 0 | 1 | 10 | 100 | 0 | 0 | 0.021402 | 0 | 0 | 0 | 1 | 0% | 0% | 50 | 0.021402
Buses | Diesel | Coaches Articulated >18 t | Euro V | EGR | PM Exhaust [g/kWh] | Urban Peak | 0.02 | 0 | 10 | 100 | 0 | 0 | 0.040318 | 0 | 0 | 0 | 1 | 0% | 0% | 50 | 0.040318
Buses | Diesel | Coaches Articulated >18 t | Euro V | EGR | PM Exhaust [g/kWh] | Urban Off Peak | 0.02 | 0 | 10 | 100 | 0 | 0 | 0.040318 | 0 | 0 | 0 | 1 | 0% | 0% | 50 | 0.040318
Buses | Diesel | Coaches Articulated >18 t | Euro V | EGR | PM Exhaust [g/kWh] | Rural | 0.02 | 0 | 10 | 100 | 0 | 0 | 0.023461 | 0 | 0 | 0 | 1 | 0% | 0% | 50 | 0.023461
Buses | Diesel | Coaches Articulated >18 t | Euro V | EGR | PM Exhaust [g/kWh] | Highway | 0.02 | 0 | 10 | 100 | 0 | 0 | 0.021402 | 0 | 0 | 0 | 1 | 0% | 0% | 50 | 0.021402
Buses | Diesel | Coaches Articulated >18 t | Euro V | EGR | PM Exhaust [g/kWh] | Urban Peak | 0.02 | 0.5 | 10 | 100 | 0 | 0 | 0.040318 | 0 | 0 | 0 | 1 | 0% | 0% | 50 | 0.040318
Buses | Diesel | Coaches Articulated >18 t | Euro V | EGR | PM Exhaust [g/kWh] | Urban Off Peak | 0.02 | 0.5 | 10 | 100 | 0 | 0 | 0.040318 | 0 | 0 | 0 | 1 | 0% | 0% | 50 | 0.040318
Buses | Diesel | Coaches Articulated >18 t | Euro V | EGR | PM Exhaust [g/kWh] | Rural | 0.02 | 0.5 | 10 | 100 | 0 | 0 | 0.023461 | 0 | 0 | 0 | 1 | 0% | 0% | 50 | 0.023461
Buses | Diesel | Coaches Articulated >18 t | Euro V | EGR | PM Exhaust [g/kWh] | Highway | 0.02 | 0.5 | 10 | 100 | 0 | 0 | 0.021402 | 0 | 0 | 0 | 1 | 0% | 0% | 50 | 0.021402
Buses | Diesel | Coaches Articulated >18 t | Euro V | EGR | PM Exhaust [g/kWh] | Urban Peak | 0.02 | 1 | 10 | 100 | 0 | 0 | 0.040318 | 0 | 0 | 0 | 1 | 0% | 0% | 50 | 0.040318
Buses | Diesel | Coaches Articulated >18 t | Euro V | EGR | PM Exhaust [g/kWh] | Urban Off Peak | 0.02 | 1 | 10 | 100 | 0 | 0 | 0.040318 | 0 | 0 | 0 | 1 | 0% | 0% | 50 | 0.040318
Buses | Diesel | Coaches Articulated >18 t | Euro V | EGR | PM Exhaust [g/kWh] | Rural | 0.02 | 1 | 10 | 100 | 0 | 0 | 0.023461 | 0 | 0 | 0 | 1 | 0% | 0% | 50 | 0.023461
Buses | Diesel | Coaches Articulated >18 t | Euro V | EGR | PM Exhaust [g/kWh] | Highway | 0.02 | 1 | 10 | 100 | 0 | 0 | 0.021402 | 0 | 0 | 0 | 1 | 0% | 0% | 50 | 0.021402
Buses | Diesel | Coaches Articulated >18 t | Euro V | EGR | PM Exhaust [g/kWh] | Urban Peak | 0.04 | 0 | 10 | 100 | 0 | 0 | 0.040318 | 0 | 0 | 0 | 1 | 0% | 0% | 50 | 0.040318
Buses | Diesel | Coaches Articulated >18 t | Euro V | EGR | PM Exhaust [g/kWh] | Urban Off Peak | 0.04 | 0 | 10 | 100 | 0 | 0 | 0.040318 | 0 | 0 | 0 | 1 | 0% | 0% | 50 | 0.040318
Buses | Diesel | Coaches Articulated >18 t | Euro V | EGR | PM Exhaust [g/kWh] | Rural | 0.04 | 0 | 10 | 100 | 0 | 0 | 0.023461 | 0 | 0 | 0 | 1 | 0% | 0% | 50 | 0.023461
Buses | Diesel | Coaches Articulated >18 t | Euro V | EGR | PM Exhaust [g/kWh] | Highway | 0.04 | 0 | 10 | 100 | 0 | 0 | 0.021402 | 0 | 0 | 0 | 1 | 0% | 0% | 50 | 0.021402
Buses | Diesel | Coaches Articulated >18 t | Euro V | EGR | PM Exhaust [g/kWh] | Urban Peak | 0.04 | 0.5 | 10 | 95 | 0 | 0 | 0.040318 | 0 | 0 | 0 | 1 | 0% | 0% | 50 | 0.040318
Buses | Diesel | Coaches Articulated >18 t | Euro V | EGR | PM Exhaust [g/kWh] | Urban Off Peak | 0.04 | 0.5 | 10 | 95 | 0 | 0 | 0.040318 | 0 | 0 | 0 | 1 | 0% | 0% | 50 | 0.040318
Buses | Diesel | Coaches Articulated >18 t | Euro V | EGR | PM Exhaust [g/kWh] | Rural | 0.04 | 0.5 | 10 | 95 | 0 | 0 | 0.023461 | 0 | 0 | 0 | 1 | 0% | 0% | 50 | 0.023461
Buses | Diesel | Coaches Articulated >18 t | Euro V | EGR | PM Exhaust [g/kWh] | Highway | 0.04 | 0.5 | 10 | 95 | 0 | 0 | 0.021402 | 0 | 0 | 0 | 1 | 0% | 0% | 50 | 0.021402
Buses | Diesel | Coaches Articulated >18 t | Euro V | EGR | PM Exhaust [g/kWh] | Urban Peak | 0.04 | 1 | 10 | 85 | 0 | 0 | 0.040318 | 0 | 0 | 0 | 1 | 0% | 0% | 50 | 0.040318
Buses | Diesel | Coaches Articulated >18 t | Euro V | EGR | PM Exhaust [g/kWh] | Urban Off Peak | 0.04 | 1 | 10 | 85 | 0 | 0 | 0.040318 | 0 | 0 | 0 | 1 | 0% | 0% | 50 | 0.040318
Buses | Diesel | Coaches Articulated >18 t | Euro V | EGR | PM Exhaust [g/kWh] | Rural | 0.04 | 1 | 10 | 85 | 0 | 0 | 0.023461 | 0 | 0 | 0 | 1 | 0% | 0% | 50 | 0.023461
Buses | Diesel | Coaches Articulated >18 t | Euro V | EGR | PM Exhaust [g/kWh] | Highway | 0.04 | 1 | 10 | 85 | 0 | 0 | 0.021402 | 0 | 0 | 0 | 1 | 0% | 0% | 50 | 0.021402
Buses | Diesel | Coaches Articulated >18 t | Euro V | EGR | PM Exhaust [g/kWh] | Urban Peak | 0.06 | 0 | 10 | 85 | 0 | 0 | 0.040318 | 0 | 0 | 0 | 1 | 0% | 0% | 50 | 0.040318
Buses | Diesel | Coaches Articulated >18 t | Euro V | EGR | PM Exhaust [g/kWh] | Urban Off Peak | 0.06 | 0 | 10 | 85 | 0 | 0 | 0.040318 | 0 | 0 | 0 | 1 | 0% | 0% | 50 | 0.040318
Buses | Diesel | Coaches Articulated >18 t | Euro V | EGR | PM Exhaust [g/kWh] | Rural | 0.06 | 0 | 10 | 85 | 0 | 0 | 0.023461 | 0 | 0 | 0 | 1 | 0% | 0% | 50 | 0.023461
Buses | Diesel | Coaches Articulated >18 t | Euro V | EGR | PM Exhaust [g/kWh] | Highway | 0.06 | 0 | 10 | 85 | 0 | 0 | 0.021402 | 0 | 0 | 0 | 1 | 0% | 0% | 50 | 0.021402
Buses | Diesel | Coaches Articulated >18 t | Euro V | EGR | PM Exhaust [g/kWh] | Urban Peak | 0.06 | 0.5 | 10 | 75 | 0 | 0 | 0.040318 | 0 | 0 | 0 | 1 | 0% | 0% | 50 | 0.040318
Buses | Diesel | Coaches Articulated >18 t | Euro V | EGR | PM Exhaust [g/kWh] | Urban Off Peak | 0.06 | 0.5 | 10 | 75 | 0 | 0 | 0.040318 | 0 | 0 | 0 | 1 | 0% | 0% | 50 | 0.040318
Buses | Diesel | Coaches Articulated >18 t | Euro V | EGR | PM Exhaust [g/kWh] | Rural | 0.06 | 0.5 | 10 | 75 | 0 | 0 | 0.023461 | 0 | 0 | 0 | 1 | 0% | 0% | 50 | 0.023461
Buses | Diesel | Coaches Articulated >18 t | Euro V | EGR | PM Exhaust [g/kWh] | Highway | 0.06 | 0.5 | 10 | 75 | 0 | 0 | 0.021402 | 0 | 0 | 0 | 1 | 0% | 0% | 50 | 0.021402
Buses | Diesel | Coaches Articulated >18 t | Euro V | EGR | PM Exhaust [g/kWh] | Urban Peak | 0.06 | 1 | 10 | 65 | 0 | 0 | 0.040318 | 0 | 0 | 0 | 1 | 0% | 0% | 50 | 0.040318
Buses | Diesel | Coaches Articulated >18 t | Euro V | EGR | PM Exhaust [g/kWh] | Urban Off Peak | 0.06 | 1 | 10 | 65 | 0 | 0 | 0.040318 | 0 | 0 | 0 | 1 | 0% | 0% | 50 | 0.040318
Buses | Diesel | Coaches Articulated >18 t | Euro V | EGR | PM Exhaust [g/kWh] | Rural | 0.06 | 1 | 10 | 65 | 0 | 0 | 0.023461 | 0 | 0 | 0 | 1 | 0% | 0% | 50 | 0.023461
Buses | Diesel | Coaches Articulated >18 t | Euro V | EGR | PM Exhaust [g/kWh] | Highway | 0.06 | 1 | 10 | 65 | 0 | 0 | 0.021402 | 0 | 0 | 0 | 1 | 0% | 0% | 50 | 0.021402
Buses | Diesel | Coaches Articulated >18 t | Euro VI A/B/C | DPF+SCR | PM Exhaust [g/kWh] | Urban Peak | -0.06 | 0 | 10 | 100 | 0 | 0 | 0.003789 | 0 | 0 | 0 | 1 | 0% | 0% | 50 | 0.003789
Buses | Diesel | Coaches Articulated >18 t | Euro VI A/B/C | DPF+SCR | PM Exhaust [g/kWh] | Urban Off Peak | -0.06 | 0 | 10 | 100 | 0 | 0 | 0.003789 | 0 | 0 | 0 | 1 | 0% | 0% | 50 | 0.003789
Buses | Diesel | Coaches Articulated >18 t | Euro VI A/B/C | DPF+SCR | PM Exhaust [g/kWh] | Rural | -0.06 | 0 | 10 | 100 | 0 | 0 | 0.0022734 | 0 | 0 | 0 | 1 | 0% | 0% | 50 | 0.0022734
Buses | Diesel | Coaches Articulated >18 t | Euro VI A/B/C | DPF+SCR | PM Exhaust [g/kWh] | Highway | -0.06 | 0 | 10 | 100 | 0 | 0 | 0.0022734 | 0 | 0 | 0 | 1 | 0% | 0% | 50 | 0.0022734
Buses | Diesel | Coaches Articulated >18 t | Euro VI A/B/C | DPF+SCR | PM Exhaust [g/kWh] | Urban Peak | -0.06 | 0.5 | 10 | 100 | 0 | 0 | 0.003789 | 0 | 0 | 0 | 1 | 0% | 0% | 50 | 0.003789
Buses | Diesel | Coaches Articulated >18 t | Euro VI A/B/C | DPF+SCR | PM Exhaust [g/kWh] | Urban Off Peak | -0.06 | 0.5 | 10 | 100 | 0 | 0 | 0.003789 | 0 | 0 | 0 | 1 | 0% | 0% | 50 | 0.003789
Buses | Diesel | Coaches Articulated >18 t | Euro VI A/B/C | DPF+SCR | PM Exhaust [g/kWh] | Rural | -0.06 | 0.5 | 10 | 100 | 0 | 0 | 0.0022734 | 0 | 0 | 0 | 1 | 0% | 0% | 50 | 0.0022734
Buses | Diesel | Coaches Articulated >18 t | Euro VI A/B/C | DPF+SCR | PM Exhaust [g/kWh] | Highway | -0.06 | 0.5 | 10 | 100 | 0 | 0 | 0.0022734 | 0 | 0 | 0 | 1 | 0% | 0% | 50 | 0.0022734
Buses | Diesel | Coaches Articulated >18 t | Euro VI A/B/C | DPF+SCR | PM Exhaust [g/kWh] | Urban Peak | -0.06 | 1 | 10 | 65 | 0 | 0 | 0.003789 | 0 | 0 | 0 | 1 | 0% | 0% | 50 | 0.003789
Buses | Diesel | Coaches Articulated >18 t | Euro VI A/B/C | DPF+SCR | PM Exhaust [g/kWh] | Urban Off Peak | -0.06 | 1 | 10 | 65 | 0 | 0 | 0.003789 | 0 | 0 | 0 | 1 | 0% | 0% | 50 | 0.003789
Buses | Diesel | Coaches Articulated >18 t | Euro VI A/B/C | DPF+SCR | PM Exhaust [g/kWh] | Rural | -0.06 | 1 | 10 | 65 | 0 | 0 | 0.0022734 | 0 | 0 | 0 | 1 | 0% | 0% | 50 | 0.0022734
Buses | Diesel | Coaches Articulated >18 t | Euro VI A/B/C | DPF+SCR | PM Exhaust [g/kWh] | Highway | -0.06 | 1 | 10 | 65 | 0 | 0 | 0.0022734 | 0 | 0 | 0 | 1 | 0% | 0% | 50 | 0.0022734
Buses | Diesel | Coaches Articulated >18 t | Euro VI A/B/C | DPF+SCR | PM Exhaust [g/kWh] | Urban Peak | -0.04 | 0 | 10 | 100 | 0 | 0 | 0.003789 | 0 | 0 | 0 | 1 | 0% | 0% | 50 | 0.003789
Buses | Diesel | Coaches Articulated >18 t | Euro VI A/B/C | DPF+SCR | PM Exhaust [g/kWh] | Urban Off Peak | -0.04 | 0 | 10 | 100 | 0 | 0 | 0.003789 | 0 | 0 | 0 | 1 | 0% | 0% | 50 | 0.003789
Buses | Diesel | Coaches Articulated >18 t | Euro VI A/B/C | DPF+SCR | PM Exhaust [g/kWh] | Rural | -0.04 | 0 | 10 | 100 | 0 | 0 | 0.0022734 | 0 | 0 | 0 | 1 | 0% | 0% | 50 | 0.0022734
Buses | Diesel | Coaches Articulated >18 t | Euro VI A/B/C | DPF+SCR | PM Exhaust [g/kWh] | Highway | -0.04 | 0 | 10 | 100 | 0 | 0 | 0.0022734 | 0 | 0 | 0 | 1 | 0% | 0% | 50 | 0.0022734
Buses | Diesel | Coaches Articulated >18 t | Euro VI A/B/C | DPF+SCR | PM Exhaust [g/kWh] | Urban Peak | -0.04 | 0.5 | 10 | 100 | 0 | 0 | 0.003789 | 0 | 0 | 0 | 1 | 0% | 0% | 50 | 0.003789
Buses | Diesel | Coaches Articulated >18 t | Euro VI A/B/C | DPF+SCR | PM Exhaust [g/kWh] | Urban Off Peak | -0.04 | 0.5 | 10 | 100 | 0 | 0 | 0.003789 | 0 | 0 | 0 | 1 | 0% | 0% | 50 | 0.003789
Buses | Diesel | Coaches Articulated >18 t | Euro VI A/B/C | DPF+SCR | PM Exhaust [g/kWh] | Rural | -0.04 | 0.5 | 10 | 100 | 0 | 0 | 0.0022734 | 0 | 0 | 0 | 1 | 0% | 0% | 50 | 0.0022734
Buses | Diesel | Coaches Articulated >18 t | Euro VI A/B/C | DPF+SCR | PM Exhaust [g/kWh] | Highway | -0.04 | 0.5 | 10 | 100 | 0 | 0 | 0.0022734 | 0 | 0 | 0 | 1 | 0% | 0% | 50 | 0.0022734
Buses | Diesel | Coaches Articulated >18 t | Euro VI A/B/C | DPF+SCR | PM Exhaust [g/kWh] | Urban Peak | -0.04 | 1 | 10 | 75 | 0 | 0 | 0.003789 | 0 | 0 | 0 | 1 | 0% | 0% | 50 | 0.003789
Buses | Diesel | Coaches Articulated >18 t | Euro VI A/B/C | DPF+SCR | PM Exhaust [g/kWh] | Urban Off Peak | -0.04 | 1 | 10 | 75 | 0 | 0 | 0.003789 | 0 | 0 | 0 | 1 | 0% | 0% | 50 | 0.003789
Buses | Diesel | Coaches Articulated >18 t | Euro VI A/B/C | DPF+SCR | PM Exhaust [g/kWh] | Rural | -0.04 | 1 | 10 | 75 | 0 | 0 | 0.0022734 | 0 | 0 | 0 | 1 | 0% | 0% | 50 | 0.0022734
Buses | Diesel | Coaches Articulated >18 t | Euro VI A/B/C | DPF+SCR | PM Exhaust [g/kWh] | Highway | -0.04 | 1 | 10 | 75 | 0 | 0 | 0.0022734 | 0 | 0 | 0 | 1 | 0% | 0% | 50 | 0.0022734
Buses | Diesel | Coaches Articulated >18 t | Euro VI A/B/C | DPF+SCR | PM Exhaust [g/kWh] | Urban Peak | -0.02 | 0 | 10 | 100 | 0 | 0 | 0.003789 | 0 | 0 | 0 | 1 | 0% | 0% | 50 | 0.003789
Buses | Diesel | Coaches Articulated >18 t | Euro VI A/B/C | DPF+SCR | PM Exhaust [g/kWh] | Urban Off Peak | -0.02 | 0 | 10 | 100 | 0 | 0 | 0.003789 | 0 | 0 | 0 | 1 | 0% | 0% | 50 | 0.003789
Buses | Diesel | Coaches Articulated >18 t | Euro VI A/B/C | DPF+SCR | PM Exhaust [g/kWh] | Rural | -0.02 | 0 | 10 | 100 | 0 | 0 | 0.0022734 | 0 | 0 | 0 | 1 | 0% | 0% | 50 | 0.0022734
Buses | Diesel | Coaches Articulated >18 t | Euro VI A/B/C | DPF+SCR | PM Exhaust [g/kWh] | Highway | -0.02 | 0 | 10 | 100 | 0 | 0 | 0.0022734 | 0 | 0 | 0 | 1 | 0% | 0% | 50 | 0.0022734
Buses | Diesel | Coaches Articulated >18 t | Euro VI A/B/C | DPF+SCR | PM Exhaust [g/kWh] | Urban Peak | -0.02 | 0.5 | 10 | 100 | 0 | 0 | 0.003789 | 0 | 0 | 0 | 1 | 0% | 0% | 50 | 0.003789
Buses | Diesel | Coaches Articulated >18 t | Euro VI A/B/C | DPF+SCR | PM Exhaust [g/kWh] | Urban Off Peak | -0.02 | 0.5 | 10 | 100 | 0 | 0 | 0.003789 | 0 | 0 | 0 | 1 | 0% | 0% | 50 | 0.003789
Buses | Diesel | Coaches Articulated >18 t | Euro VI A/B/C | DPF+SCR | PM Exhaust [g/kWh] | Rural | -0.02 | 0.5 | 10 | 100 | 0 | 0 | 0.0022734 | 0 | 0 | 0 | 1 | 0% | 0% | 50 | 0.0022734
Buses | Diesel | Coaches Articulated >18 t | Euro VI A/B/C | DPF+SCR | PM Exhaust [g/kWh] | Highway | -0.02 | 0.5 | 10 | 100 | 0 | 0 | 0.0022734 | 0 | 0 | 0 | 1 | 0% | 0% | 50 | 0.0022734
Buses | Diesel | Coaches Articulated >18 t | Euro VI A/B/C | DPF+SCR | PM Exhaust [g/kWh] | Urban Peak | -0.02 | 1 | 10 | 100 | 0 | 0 | 0.003789 | 0 | 0 | 0 | 1 | 0% | 0% | 50 | 0.003789
Buses | Diesel | Coaches Articulated >18 t | Euro VI A/B/C | DPF+SCR | PM Exhaust [g/kWh] | Urban Off Peak | -0.02 | 1 | 10 | 100 | 0 | 0 | 0.003789 | 0 | 0 | 0 | 1 | 0% | 0% | 50 | 0.003789
Buses | Diesel | Coaches Articulated >18 t | Euro VI A/B/C | DPF+SCR | PM Exhaust [g/kWh] | Rural | -0.02 | 1 | 10 | 100 | 0 | 0 | 0.0022734 | 0 | 0 | 0 | 1 | 0% | 0% | 50 | 0.0022734
Buses | Diesel | Coaches Articulated >18 t | Euro VI A/B/C | DPF+SCR | PM Exhaust [g/kWh] | Highway | -0.02 | 1 | 10 | 100 | 0 | 0 | 0.0022734 | 0 | 0 | 0 | 1 | 0% | 0% | 50 | 0.0022734
Buses | Diesel | Coaches Articulated >18 t | Euro VI A/B/C | DPF+SCR | PM Exhaust [g/kWh] | Urban Peak | 0 | 0 | 10 | 100 | 0 | 0 | 0.003789 | 0 | 0 | 0 | 1 | 0% | 0% | 50 | 0.003789
Buses | Diesel | Coaches Articulated >18 t | Euro VI A/B/C | DPF+SCR | PM Exhaust [g/kWh] | Urban Off Peak | 0 | 0 | 10 | 100 | 0 | 0 | 0.003789 | 0 | 0 | 0 | 1 | 0% | 0% | 50 | 0.003789
Buses | Diesel | Coaches Articulated >18 t | Euro VI A/B/C | DPF+SCR | PM Exhaust [g/kWh] | Rural | 0 | 0 | 10 | 100 | 0 | 0 | 0.0022734 | 0 | 0 | 0 | 1 | 0% | 0% | 50 | 0.0022734
Buses | Diesel | Coaches Articulated >18 t | Euro VI A/B/C | DPF+SCR | PM Exhaust [g/kWh] | Highway | 0 | 0 | 10 | 100 | 0 | 0 | 0.0022734 | 0 | 0 | 0 | 1 | 0% | 0% | 50 | 0.0022734
Buses | Diesel | Coaches Articulated >18 t | Euro VI A/B/C | DPF+SCR | PM Exhaust [g/kWh] | Urban Peak | 0 | 0.5 | 10 | 100 | 0 | 0 | 0.003789 | 0 | 0 | 0 | 1 | 0% | 0% | 50 | 0.003789
Buses | Diesel | Coaches Articulated >18 t | Euro VI A/B/C | DPF+SCR | PM Exhaust [g/kWh] | Urban Off Peak | 0 | 0.5 | 10 | 100 | 0 | 0 | 0.003789 | 0 | 0 | 0 | 1 | 0% | 0% | 50 | 0.003789
Buses | Diesel | Coaches Articulated >18 t | Euro VI A/B/C | DPF+SCR | PM Exhaust [g/kWh] | Rural | 0 | 0.5 | 10 | 100 | 0 | 0 | 0.0022734 | 0 | 0 | 0 | 1 | 0% | 0% | 50 | 0.0022734
Buses | Diesel | Coaches Articulated >18 t | Euro VI A/B/C | DPF+SCR | PM Exhaust [g/kWh] | Highway | 0 | 0.5 | 10 | 100 | 0 | 0 | 0.0022734 | 0 | 0 | 0 | 1 | 0% | 0% | 50 | 0.0022734
Buses | Diesel | Coaches Articulated >18 t | Euro VI A/B/C | DPF+SCR | PM Exhaust [g/kWh] | Urban Peak | 0 | 1 | 10 | 100 | 0 | 0 | 0.003789 | 0 | 0 | 0 | 1 | 0% | 0% | 50 | 0.003789
Buses | Diesel | Coaches Articulated >18 t | Euro VI A/B/C | DPF+SCR | PM Exhaust [g/kWh] | Urban Off Peak | 0 | 1 | 10 | 100 | 0 | 0 | 0.003789 | 0 | 0 | 0 | 1 | 0% | 0% | 50 | 0.003789
Buses | Diesel | Coaches Articulated >18 t | Euro VI A/B/C | DPF+SCR | PM Exhaust [g/kWh] | Rural | 0 | 1 | 10 | 100 | 0 | 0 | 0.0022734 | 0 | 0 | 0 | 1 | 0% | 0% | 50 | 0.0022734
Buses | Diesel | Coaches Articulated >18 t | Euro VI A/B/C | DPF+SCR | PM Exhaust [g/kWh] | Highway | 0 | 1 | 10 | 100 | 0 | 0 | 0.0022734 | 0 | 0 | 0 | 1 | 0% | 0% | 50 | 0.0022734
Buses | Diesel | Coaches Articulated >18 t | Euro VI A/B/C | DPF+SCR | PM Exhaust [g/kWh] | Urban Peak | 0.02 | 0 | 10 | 100 | 0 | 0 | 0.003789 | 0 | 0 | 0 | 1 | 0% | 0% | 50 | 0.003789
Buses | Diesel | Coaches Articulated >18 t | Euro VI A/B/C | DPF+SCR | PM Exhaust [g/kWh] | Urban Off Peak | 0.02 | 0 | 10 | 100 | 0 | 0 | 0.003789 | 0 | 0 | 0 | 1 | 0% | 0% | 50 | 0.003789
Buses | Diesel | Coaches Articulated >18 t | Euro VI A/B/C | DPF+SCR | PM Exhaust [g/kWh] | Rural | 0.02 | 0 | 10 | 100 | 0 | 0 | 0.0022734 | 0 | 0 | 0 | 1 | 0% | 0% | 50 | 0.0022734
Buses | Diesel | Coaches Articulated >18 t | Euro VI A/B/C | DPF+SCR | PM Exhaust [g/kWh] | Highway | 0.02 | 0 | 10 | 100 | 0 | 0 | 0.0022734 | 0 | 0 | 0 | 1 | 0% | 0% | 50 | 0.0022734
Buses | Diesel | Coaches Articulated >18 t | Euro VI A/B/C | DPF+SCR | PM Exhaust [g/kWh] | Urban Peak | 0.02 | 0.5 | 10 | 100 | 0 | 0 | 0.003789 | 0 | 0 | 0 | 1 | 0% | 0% | 50 | 0.003789
Buses | Diesel | Coaches Articulated >18 t | Euro VI A/B/C | DPF+SCR | PM Exhaust [g/kWh] | Urban Off Peak | 0.02 | 0.5 | 10 | 100 | 0 | 0 | 0.003789 | 0 | 0 | 0 | 1 | 0% | 0% | 50 | 0.003789
Buses | Diesel | Coaches Articulated >18 t | Euro VI A/B/C | DPF+SCR | PM Exhaust [g/kWh] | Rural | 0.02 | 0.5 | 10 | 100 | 0 | 0 | 0.0022734 | 0 | 0 | 0 | 1 | 0% | 0% | 50 | 0.0022734
Buses | Diesel | Coaches Articulated >18 t | Euro VI A/B/C | DPF+SCR | PM Exhaust [g/kWh] | Highway | 0.02 | 0.5 | 10 | 100 | 0 | 0 | 0.0022734 | 0 | 0 | 0 | 1 | 0% | 0% | 50 | 0.0022734
Buses | Diesel | Coaches Articulated >18 t | Euro VI A/B/C | DPF+SCR | PM Exhaust [g/kWh] | Urban Peak | 0.02 | 1 | 10 | 100 | 0 | 0 | 0.003789 | 0 | 0 | 0 | 1 | 0% | 0% | 50 | 0.003789
Buses | Diesel | Coaches Articulated >18 t | Euro VI A/B/C | DPF+SCR | PM Exhaust [g/kWh] | Urban Off Peak | 0.02 | 1 | 10 | 100 | 0 | 0 | 0.003789 | 0 | 0 | 0 | 1 | 0% | 0% | 50 | 0.003789
Buses | Diesel | Coaches Articulated >18 t | Euro VI A/B/C | DPF+SCR | PM Exhaust [g/kWh] | Rural | 0.02 | 1 | 10 | 100 | 0 | 0 | 0.0022734 | 0 | 0 | 0 | 1 | 0% | 0% | 50 | 0.0022734
Buses | Diesel | Coaches Articulated >18 t | Euro VI A/B/C | DPF+SCR | PM Exhaust [g/kWh] | Highway | 0.02 | 1 | 10 | 100 | 0 | 0 | 0.0022734 | 0 | 0 | 0 | 1 | 0% | 0% | 50 | 0.0022734
Buses | Diesel | Coaches Articulated >18 t | Euro VI A/B/C | DPF+SCR | PM Exhaust [g/kWh] | Urban Peak | 0.04 | 0 | 10 | 100 | 0 | 0 | 0.003789 | 0 | 0 | 0 | 1 | 0% | 0% | 50 | 0.003789
Buses | Diesel | Coaches Articulated >18 t | Euro VI A/B/C | DPF+SCR | PM Exhaust [g/kWh] | Urban Off Peak | 0.04 | 0 | 10 | 100 | 0 | 0 | 0.003789 | 0 | 0 | 0 | 1 | 0% | 0% | 50 | 0.003789
Buses | Diesel | Coaches Articulated >18 t | Euro VI A/B/C | DPF+SCR | PM Exhaust [g/kWh] | Rural | 0.04 | 0 | 10 | 100 | 0 | 0 | 0.0022734 | 0 | 0 | 0 | 1 | 0% | 0% | 50 | 0.0022734
Buses | Diesel | Coaches Articulated >18 t | Euro VI A/B/C | DPF+SCR | PM Exhaust [g/kWh] | Highway | 0.04 | 0 | 10 | 100 | 0 | 0 | 0.0022734 | 0 | 0 | 0 | 1 | 0% | 0% | 50 | 0.0022734
Buses | Diesel | Coaches Articulated >18 t | Euro VI A/B/C | DPF+SCR | PM Exhaust [g/kWh] | Urban Peak | 0.04 | 0.5 | 10 | 100 | 0 | 0 | 0.003789 | 0 | 0 | 0 | 1 | 0% | 0% | 50 | 0.003789
Buses | Diesel | Coaches Articulated >18 t | Euro VI A/B/C | DPF+SCR | PM Exhaust [g/kWh] | Urban Off Peak | 0.04 | 0.5 | 10 | 100 | 0 | 0 | 0.003789 | 0 | 0 | 0 | 1 | 0% | 0% | 50 | 0.003789
Buses | Diesel | Coaches Articulated >18 t | Euro VI A/B/C | DPF+SCR | PM Exhaust [g/kWh] | Rural | 0.04 | 0.5 | 10 | 100 | 0 | 0 | 0.0022734 | 0 | 0 | 0 | 1 | 0% | 0% | 50 | 0.0022734
Buses | Diesel | Coaches Articulated >18 t | Euro VI A/B/C | DPF+SCR | PM Exhaust [g/kWh] | Highway | 0.04 | 0.5 | 10 | 100 | 0 | 0 | 0.0022734 | 0 | 0 | 0 | 1 | 0% | 0% | 50 | 0.0022734
Buses | Diesel | Coaches Articulated >18 t | Euro VI A/B/C | DPF+SCR | PM Exhaust [g/kWh] | Urban Peak | 0.04 | 1 | 10 | 90 | 0 | 0 | 0.003789 | 0 | 0 | 0 | 1 | 0% | 0% | 50 | 0.003789
Buses | Diesel | Coaches Articulated >18 t | Euro VI A/B/C | DPF+SCR | PM Exhaust [g/kWh] | Urban Off Peak | 0.04 | 1 | 10 | 90 | 0 | 0 | 0.003789 | 0 | 0 | 0 | 1 | 0% | 0% | 50 | 0.003789
Buses | Diesel | Coaches Articulated >18 t | Euro VI A/B/C | DPF+SCR | PM Exhaust [g/kWh] | Rural | 0.04 | 1 | 10 | 90 | 0 | 0 | 0.0022734 | 0 | 0 | 0 | 1 | 0% | 0% | 50 | 0.0022734
Buses | Diesel | Coaches Articulated >18 t | Euro VI A/B/C | DPF+SCR | PM Exhaust [g/kWh] | Highway | 0.04 | 1 | 10 | 90 | 0 | 0 | 0.0022734 | 0 | 0 | 0 | 1 | 0% | 0% | 50 | 0.0022734
Buses | Diesel | Coaches Articulated >18 t | Euro VI A/B/C | DPF+SCR | PM Exhaust [g/kWh] | Urban Peak | 0.06 | 0 | 10 | 90 | 0 | 0 | 0.003789 | 0 | 0 | 0 | 1 | 0% | 0% | 50 | 0.003789
Buses | Diesel | Coaches Articulated >18 t | Euro VI A/B/C | DPF+SCR | PM Exhaust [g/kWh] | Urban Off Peak | 0.06 | 0 | 10 | 90 | 0 | 0 | 0.003789 | 0 | 0 | 0 | 1 | 0% | 0% | 50 | 0.003789
Buses | Diesel | Coaches Articulated >18 t | Euro VI A/B/C | DPF+SCR | PM Exhaust [g/kWh] | Rural | 0.06 | 0 | 10 | 90 | 0 | 0 | 0.0022734 | 0 | 0 | 0 | 1 | 0% | 0% | 50 | 0.0022734
Buses | Diesel | Coaches Articulated >18 t | Euro VI A/B/C | DPF+SCR | PM Exhaust [g/kWh] | Highway | 0.06 | 0 | 10 | 90 | 0 | 0 | 0.0022734 | 0 | 0 | 0 | 1 | 0% | 0% | 50 | 0.0022734
Buses | Diesel | Coaches Articulated >18 t | Euro VI A/B/C | DPF+SCR | PM Exhaust [g/kWh] | Urban Peak | 0.06 | 0.5 | 10 | 75 | 0 | 0 | 0.003789 | 0 | 0 | 0 | 1 | 0% | 0% | 50 | 0.003789
Buses | Diesel | Coaches Articulated >18 t | Euro VI A/B/C | DPF+SCR | PM Exhaust [g/kWh] | Urban Off Peak | 0.06 | 0.5 | 10 | 75 | 0 | 0 | 0.003789 | 0 | 0 | 0 | 1 | 0% | 0% | 50 | 0.003789
Buses | Diesel | Coaches Articulated >18 t | Euro VI A/B/C | DPF+SCR | PM Exhaust [g/kWh] | Rural | 0.06 | 0.5 | 10 | 75 | 0 | 0 | 0.0022734 | 0 | 0 | 0 | 1 | 0% | 0% | 50 | 0.0022734
Buses | Diesel | Coaches Articulated >18 t | Euro VI A/B/C | DPF+SCR | PM Exhaust [g/kWh] | Highway | 0.06 | 0.5 | 10 | 75 | 0 | 0 | 0.0022734 | 0 | 0 | 0 | 1 | 0% | 0% | 50 | 0.0022734
Buses | Diesel | Coaches Articulated >18 t | Euro VI A/B/C | DPF+SCR | PM Exhaust [g/kWh] | Urban Peak | 0.06 | 1 | 10 | 70 | 0 | 0 | 0.003789 | 0 | 0 | 0 | 1 | 0% | 0% | 50 | 0.003789
Buses | Diesel | Coaches Articulated >18 t | Euro VI A/B/C | DPF+SCR | PM Exhaust [g/kWh] | Urban Off Peak | 0.06 | 1 | 10 | 70 | 0 | 0 | 0.003789 | 0 | 0 | 0 | 1 | 0% | 0% | 50 | 0.003789
Buses | Diesel | Coaches Articulated >18 t | Euro VI A/B/C | DPF+SCR | PM Exhaust [g/kWh] | Rural | 0.06 | 1 | 10 | 70 | 0 | 0 | 0.0022734 | 0 | 0 | 0 | 1 | 0% | 0% | 50 | 0.0022734
Buses | Diesel | Coaches Articulated >18 t | Euro VI A/B/C | DPF+SCR | PM Exhaust [g/kWh] | Highway | 0.06 | 1 | 10 | 70 | 0 | 0 | 0.0022734 | 0 | 0 | 0 | 1 | 0% | 0% | 50 | 0.0022734
Buses | Diesel | Coaches Articulated >18 t | Euro VI D/E | DPF+SCR | PM Exhaust [g/kWh] | Urban Peak | -0.06 | 0 | 10 | 100 | 0 | 0 | 0.003789 | 0 | 0 | 0 | 1 | 0% | 0% | 50 | 0.003789
Buses | Diesel | Coaches Articulated >18 t | Euro VI D/E | DPF+SCR | PM Exhaust [g/kWh] | Urban Off Peak | -0.06 | 0 | 10 | 100 | 0 | 0 | 0.003789 | 0 | 0 | 0 | 1 | 0% | 0% | 50 | 0.003789
Buses | Diesel | Coaches Articulated >18 t | Euro VI D/E | DPF+SCR | PM Exhaust [g/kWh] | Rural | -0.06 | 0 | 10 | 100 | 0 | 0 | 0.0022734 | 0 | 0 | 0 | 1 | 0% | 0% | 50 | 0.0022734
Buses | Diesel | Coaches Articulated >18 t | Euro VI D/E | DPF+SCR | PM Exhaust [g/kWh] | Highway | -0.06 | 0 | 10 | 100 | 0 | 0 | 0.0022734 | 0 | 0 | 0 | 1 | 0% | 0% | 50 | 0.0022734
Buses | Diesel | Coaches Articulated >18 t | Euro VI D/E | DPF+SCR | PM Exhaust [g/kWh] | Urban Peak | -0.06 | 0.5 | 10 | 100 | 0 | 0 | 0.003789 | 0 | 0 | 0 | 1 | 0% | 0% | 50 | 0.003789
Buses | Diesel | Coaches Articulated >18 t | Euro VI D/E | DPF+SCR | PM Exhaust [g/kWh] | Urban Off Peak | -0.06 | 0.5 | 10 | 100 | 0 | 0 | 0.003789 | 0 | 0 | 0 | 1 | 0% | 0% | 50 | 0.003789
Buses | Diesel | Coaches Articulated >18 t | Euro VI D/E | DPF+SCR | PM Exhaust [g/kWh] | Rural | -0.06 | 0.5 | 10 | 100 | 0 | 0 | 0.0022734 | 0 | 0 | 0 | 1 | 0% | 0% | 50 | 0.0022734
Buses | Diesel | Coaches Articulated >18 t | Euro VI D/E | DPF+SCR | PM Exhaust [g/kWh] | Highway | -0.06 | 0.5 | 10 | 100 | 0 | 0 | 0.0022734 | 0 | 0 | 0 | 1 | 0% | 0% | 50 | 0.0022734
Buses | Diesel | Coaches Articulated >18 t | Euro VI D/E | DPF+SCR | PM Exhaust [g/kWh] | Urban Peak | -0.06 | 1 | 10 | 65 | 0 | 0 | 0.003789 | 0 | 0 | 0 | 1 | 0% | 0% | 50 | 0.003789
Buses | Diesel | Coaches Articulated >18 t | Euro VI D/E | DPF+SCR | PM Exhaust [g/kWh] | Urban Off Peak | -0.06 | 1 | 10 | 65 | 0 | 0 | 0.003789 | 0 | 0 | 0 | 1 | 0% | 0% | 50 | 0.003789
Buses | Diesel | Coaches Articulated >18 t | Euro VI D/E | DPF+SCR | PM Exhaust [g/kWh] | Rural | -0.06 | 1 | 10 | 65 | 0 | 0 | 0.0022734 | 0 | 0 | 0 | 1 | 0% | 0% | 50 | 0.0022734
Buses | Diesel | Coaches Articulated >18 t | Euro VI D/E | DPF+SCR | PM Exhaust [g/kWh] | Highway | -0.06 | 1 | 10 | 65 | 0 | 0 | 0.0022734 | 0 | 0 | 0 | 1 | 0% | 0% | 50 | 0.0022734
Buses | Diesel | Coaches Articulated >18 t | Euro VI D/E | DPF+SCR | PM Exhaust [g/kWh] | Urban Peak | -0.04 | 0 | 10 | 100 | 0 | 0 | 0.003789 | 0 | 0 | 0 | 1 | 0% | 0% | 50 | 0.003789
Buses | Diesel | Coaches Articulated >18 t | Euro VI D/E | DPF+SCR | PM Exhaust [g/kWh] | Urban Off Peak | -0.04 | 0 | 10 | 100 | 0 | 0 | 0.003789 | 0 | 0 | 0 | 1 | 0% | 0% | 50 | 0.003789
Buses | Diesel | Coaches Articulated >18 t | Euro VI D/E | DPF+SCR | PM Exhaust [g/kWh] | Rural | -0.04 | 0 | 10 | 100 | 0 | 0 | 0.0022734 | 0 | 0 | 0 | 1 | 0% | 0% | 50 | 0.0022734
Buses | Diesel | Coaches Articulated >18 t | Euro VI D/E | DPF+SCR | PM Exhaust [g/kWh] | Highway | -0.04 | 0 | 10 | 100 | 0 | 0 | 0.0022734 | 0 | 0 | 0 | 1 | 0% | 0% | 50 | 0.0022734
Buses | Diesel | Coaches Articulated >18 t | Euro VI D/E | DPF+SCR | PM Exhaust [g/kWh] | Urban Peak | -0.04 | 0.5 | 10 | 100 | 0 | 0 | 0.003789 | 0 | 0 | 0 | 1 | 0% | 0% | 50 | 0.003789
Buses | Diesel | Coaches Articulated >18 t | Euro VI D/E | DPF+SCR | PM Exhaust [g/kWh] | Urban Off Peak | -0.04 | 0.5 | 10 | 100 | 0 | 0 | 0.003789 | 0 | 0 | 0 | 1 | 0% | 0% | 50 | 0.003789
Buses | Diesel | Coaches Articulated >18 t | Euro VI D/E | DPF+SCR | PM Exhaust [g/kWh] | Rural | -0.04 | 0.5 | 10 | 100 | 0 | 0 | 0.0022734 | 0 | 0 | 0 | 1 | 0% | 0% | 50 | 0.0022734
Buses | Diesel | Coaches Articulated >18 t | Euro VI D/E | DPF+SCR | PM Exhaust [g/kWh] | Highway | -0.04 | 0.5 | 10 | 100 | 0 | 0 | 0.0022734 | 0 | 0 | 0 | 1 | 0% | 0% | 50 | 0.0022734
Buses | Diesel | Coaches Articulated >18 t | Euro VI D/E | DPF+SCR | PM Exhaust [g/kWh] | Urban Peak | -0.04 | 1 | 10 | 75 | 0 | 0 | 0.003789 | 0 | 0 | 0 | 1 | 0% | 0% | 50 | 0.003789
Buses | Diesel | Coaches Articulated >18 t | Euro VI D/E | DPF+SCR | PM Exhaust [g/kWh] | Urban Off Peak | -0.04 | 1 | 10 | 75 | 0 | 0 | 0.003789 | 0 | 0 | 0 | 1 | 0% | 0% | 50 | 0.003789
Buses | Diesel | Coaches Articulated >18 t | Euro VI D/E | DPF+SCR | PM Exhaust [g/kWh] | Rural | -0.04 | 1 | 10 | 75 | 0 | 0 | 0.0022734 | 0 | 0 | 0 | 1 | 0% | 0% | 50 | 0.0022734
Buses | Diesel | Coaches Articulated >18 t | Euro VI D/E | DPF+SCR | PM Exhaust [g/kWh] | Highway | -0.04 | 1 | 10 | 75 | 0 | 0 | 0.0022734 | 0 | 0 | 0 | 1 | 0% | 0% | 50 | 0.0022734
Buses | Diesel | Coaches Articulated >18 t | Euro VI D/E | DPF+SCR | PM Exhaust [g/kWh] | Urban Peak | -0.02 | 0 | 10 | 100 | 0 | 0 | 0.003789 | 0 | 0 | 0 | 1 | 0% | 0% | 50 | 0.003789
Buses | Diesel | Coaches Articulated >18 t | Euro VI D/E | DPF+SCR | PM Exhaust [g/kWh] | Urban Off Peak | -0.02 | 0 | 10 | 100 | 0 | 0 | 0.003789 | 0 | 0 | 0 | 1 | 0% | 0% | 50 | 0.003789
Buses | Diesel | Coaches Articulated >18 t | Euro VI D/E | DPF+SCR | PM Exhaust [g/kWh] | Rural | -0.02 | 0 | 10 | 100 | 0 | 0 | 0.0022734 | 0 | 0 | 0 | 1 | 0% | 0% | 50 | 0.0022734
Buses | Diesel | Coaches Articulated >18 t | Euro VI D/E | DPF+SCR | PM Exhaust [g/kWh] | Highway | -0.02 | 0 | 10 | 100 | 0 | 0 | 0.0022734 | 0 | 0 | 0 | 1 | 0% | 0% | 50 | 0.0022734
Buses | Diesel | Coaches Articulated >18 t | Euro VI D/E | DPF+SCR | PM Exhaust [g/kWh] | Urban Peak | -0.02 | 0.5 | 10 | 100 | 0 | 0 | 0.003789 | 0 | 0 | 0 | 1 | 0% | 0% | 50 | 0.003789
Buses | Diesel | Coaches Articulated >18 t | Euro VI D/E | DPF+SCR | PM Exhaust [g/kWh] | Urban Off Peak | -0.02 | 0.5 | 10 | 100 | 0 | 0 | 0.003789 | 0 | 0 | 0 | 1 | 0% | 0% | 50 | 0.003789
Buses | Diesel | Coaches Articulated >18 t | Euro VI D/E | DPF+SCR | PM Exhaust [g/kWh] | Rural | -0.02 | 0.5 | 10 | 100 | 0 | 0 | 0.0022734 | 0 | 0 | 0 | 1 | 0% | 0% | 50 | 0.0022734
Buses | Diesel | Coaches Articulated >18 t | Euro VI D/E | DPF+SCR | PM Exhaust [g/kWh] | Highway | -0.02 | 0.5 | 10 | 100 | 0 | 0 | 0.0022734 | 0 | 0 | 0 | 1 | 0% | 0% | 50 | 0.0022734
Buses | Diesel | Coaches Articulated >18 t | Euro VI D/E | DPF+SCR | PM Exhaust [g/kWh] | Urban Peak | -0.02 | 1 | 10 | 100 | 0 | 0 | 0.003789 | 0 | 0 | 0 | 1 | 0% | 0% | 50 | 0.003789
Buses | Diesel | Coaches Articulated >18 t | Euro VI D/E | DPF+SCR | PM Exhaust [g/kWh] | Urban Off Peak | -0.02 | 1 | 10 | 100 | 0 | 0 | 0.003789 | 0 | 0 | 0 | 1 | 0% | 0% | 50 | 0.003789
Buses | Diesel | Coaches Articulated >18 t | Euro VI D/E | DPF+SCR | PM Exhaust [g/kWh] | Rural | -0.02 | 1 | 10 | 100 | 0 | 0 | 0.0022734 | 0 | 0 | 0 | 1 | 0% | 0% | 50 | 0.0022734
Buses | Diesel | Coaches Articulated >18 t | Euro VI D/E | DPF+SCR | PM Exhaust [g/kWh] | Highway | -0.02 | 1 | 10 | 100 | 0 | 0 | 0.0022734 | 0 | 0 | 0 | 1 | 0% | 0% | 50 | 0.0022734
Buses | Diesel | Coaches Articulated >18 t | Euro VI D/E | DPF+SCR | PM Exhaust [g/kWh] | Urban Peak | 0 | 0 | 10 | 100 | 0 | 0 | 0.003789 | 0 | 0 | 0 | 1 | 0% | 0% | 50 | 0.003789
Buses | Diesel | Coaches Articulated >18 t | Euro VI D/E | DPF+SCR | PM Exhaust [g/kWh] | Urban Off Peak | 0 | 0 | 10 | 100 | 0 | 0 | 0.003789 | 0 | 0 | 0 | 1 | 0% | 0% | 50 | 0.003789
Buses | Diesel | Coaches Articulated >18 t | Euro VI D/E | DPF+SCR | PM Exhaust [g/kWh] | Rural | 0 | 0 | 10 | 100 | 0 | 0 | 0.0022734 | 0 | 0 | 0 | 1 | 0% | 0% | 50 | 0.0022734
Buses | Diesel | Coaches Articulated >18 t | Euro VI D/E | DPF+SCR | PM Exhaust [g/kWh] | Highway | 0 | 0 | 10 | 100 | 0 | 0 | 0.0022734 | 0 | 0 | 0 | 1 | 0% | 0% | 50 | 0.0022734
Buses | Diesel | Coaches Articulated >18 t | Euro VI D/E | DPF+SCR | PM Exhaust [g/kWh] | Urban Peak | 0 | 0.5 | 10 | 100 | 0 | 0 | 0.003789 | 0 | 0 | 0 | 1 | 0% | 0% | 50 | 0.003789
Buses | Diesel | Coaches Articulated >18 t | Euro VI D/E | DPF+SCR | PM Exhaust [g/kWh] | Urban Off Peak | 0 | 0.5 | 10 | 100 | 0 | 0 | 0.003789 | 0 | 0 | 0 | 1 | 0% | 0% | 50 | 0.003789
Buses | Diesel | Coaches Articulated >18 t | Euro VI D/E | DPF+SCR | PM Exhaust [g/kWh] | Rural | 0 | 0.5 | 10 | 100 | 0 | 0 | 0.0022734 | 0 | 0 | 0 | 1 | 0% | 0% | 50 | 0.0022734
Buses | Diesel | Coaches Articulated >18 t | Euro VI D/E | DPF+SCR | PM Exhaust [g/kWh] | Highway | 0 | 0.5 | 10 | 100 | 0 | 0 | 0.0022734 | 0 | 0 | 0 | 1 | 0% | 0% | 50 | 0.0022734
Buses | Diesel | Coaches Articulated >18 t | Euro VI D/E | DPF+SCR | PM Exhaust [g/kWh] | Urban Peak | 0 | 1 | 10 | 100 | 0 | 0 | 0.003789 | 0 | 0 | 0 | 1 | 0% | 0% | 50 | 0.003789
Buses | Diesel | Coaches Articulated >18 t | Euro VI D/E | DPF+SCR | PM Exhaust [g/kWh] | Urban Off Peak | 0 | 1 | 10 | 100 | 0 | 0 | 0.003789 | 0 | 0 | 0 | 1 | 0% | 0% | 50 | 0.003789
Buses | Diesel | Coaches Articulated >18 t | Euro VI D/E | DPF+SCR | PM Exhaust [g/kWh] | Rural | 0 | 1 | 10 | 100 | 0 | 0 | 0.0022734 | 0 | 0 | 0 | 1 | 0% | 0% | 50 | 0.0022734
Buses | Diesel | Coaches Articulated >18 t | Euro VI D/E | DPF+SCR | PM Exhaust [g/kWh] | Highway | 0 | 1 | 10 | 100 | 0 | 0 | 0.0022734 | 0 | 0 | 0 | 1 | 0% | 0% | 50 | 0.0022734
Buses | Diesel | Coaches Articulated >18 t | Euro VI D/E | DPF+SCR | PM Exhaust [g/kWh] | Urban Peak | 0.02 | 0 | 10 | 100 | 0 | 0 | 0.003789 | 0 | 0 | 0 | 1 | 0% | 0% | 50 | 0.003789
Buses | Diesel | Coaches Articulated >18 t | Euro VI D/E | DPF+SCR | PM Exhaust [g/kWh] | Urban Off Peak | 0.02 | 0 | 10 | 100 | 0 | 0 | 0.003789 | 0 | 0 | 0 | 1 | 0% | 0% | 50 | 0.003789
Buses | Diesel | Coaches Articulated >18 t | Euro VI D/E | DPF+SCR | PM Exhaust [g/kWh] | Rural | 0.02 | 0 | 10 | 100 | 0 | 0 | 0.0022734 | 0 | 0 | 0 | 1 | 0% | 0% | 50 | 0.0022734
Buses | Diesel | Coaches Articulated >18 t | Euro VI D/E | DPF+SCR | PM Exhaust [g/kWh] | Highway | 0.02 | 0 | 10 | 100 | 0 | 0 | 0.0022734 | 0 | 0 | 0 | 1 | 0% | 0% | 50 | 0.0022734
Buses | Diesel | Coaches Articulated >18 t | Euro VI D/E | DPF+SCR | PM Exhaust [g/kWh] | Urban Peak | 0.02 | 0.5 | 10 | 100 | 0 | 0 | 0.003789 | 0 | 0 | 0 | 1 | 0% | 0% | 50 | 0.003789
Buses | Diesel | Coaches Articulated >18 t | Euro VI D/E | DPF+SCR | PM Exhaust [g/kWh] | Urban Off Peak | 0.02 | 0.5 | 10 | 100 | 0 | 0 | 0.003789 | 0 | 0 | 0 | 1 | 0% | 0% | 50 | 0.003789
Buses | Diesel | Coaches Articulated >18 t | Euro VI D/E | DPF+SCR | PM Exhaust [g/kWh] | Rural | 0.02 | 0.5 | 10 | 100 | 0 | 0 | 0.0022734 | 0 | 0 | 0 | 1 | 0% | 0% | 50 | 0.0022734
Buses | Diesel | Coaches Articulated >18 t | Euro VI D/E | DPF+SCR | PM Exhaust [g/kWh] | Highway | 0.02 | 0.5 | 10 | 100 | 0 | 0 | 0.0022734 | 0 | 0 | 0 | 1 | 0% | 0% | 50 | 0.0022734
Buses | Diesel | Coaches Articulated >18 t | Euro VI D/E | DPF+SCR | PM Exhaust [g/kWh] | Urban Peak | 0.02 | 1 | 10 | 100 | 0 | 0 | 0.003789 | 0 | 0 | 0 | 1 | 0% | 0% | 50 | 0.003789
Buses | Diesel | Coaches Articulated >18 t | Euro VI D/E | DPF+SCR | PM Exhaust [g/kWh] | Urban Off Peak | 0.02 | 1 | 10 | 100 | 0 | 0 | 0.003789 | 0 | 0 | 0 | 1 | 0% | 0% | 50 | 0.003789
Buses | Diesel | Coaches Articulated >18 t | Euro VI D/E | DPF+SCR | PM Exhaust [g/kWh] | Rural | 0.02 | 1 | 10 | 100 | 0 | 0 | 0.0022734 | 0 | 0 | 0 | 1 | 0% | 0% | 50 | 0.0022734
Buses | Diesel | Coaches Articulated >18 t | Euro VI D/E | DPF+SCR | PM Exhaust [g/kWh] | Highway | 0.02 | 1 | 10 | 100 | 0 | 0 | 0.0022734 | 0 | 0 | 0 | 1 | 0% | 0% | 50 | 0.0022734
Buses | Diesel | Coaches Articulated >18 t | Euro VI D/E | DPF+SCR | PM Exhaust [g/kWh] | Urban Peak | 0.04 | 0 | 10 | 100 | 0 | 0 | 0.003789 | 0 | 0 | 0 | 1 | 0% | 0% | 50 | 0.003789
Buses | Diesel | Coaches Articulated >18 t | Euro VI D/E | DPF+SCR | PM Exhaust [g/kWh] | Urban Off Peak | 0.04 | 0 | 10 | 100 | 0 | 0 | 0.003789 | 0 | 0 | 0 | 1 | 0% | 0% | 50 | 0.003789
Buses | Diesel | Coaches Articulated >18 t | Euro VI D/E | DPF+SCR | PM Exhaust [g/kWh] | Rural | 0.04 | 0 | 10 | 100 | 0 | 0 | 0.0022734 | 0 | 0 | 0 | 1 | 0% | 0% | 50 | 0.0022734
Buses | Diesel | Coaches Articulated >18 t | Euro VI D/E | DPF+SCR | PM Exhaust [g/kWh] | Highway | 0.04 | 0 | 10 | 100 | 0 | 0 | 0.0022734 | 0 | 0 | 0 | 1 | 0% | 0% | 50 | 0.0022734
Buses | Diesel | Coaches Articulated >18 t | Euro VI D/E | DPF+SCR | PM Exhaust [g/kWh] | Urban Peak | 0.04 | 0.5 | 10 | 100 | 0 | 0 | 0.003789 | 0 | 0 | 0 | 1 | 0% | 0% | 50 | 0.003789
Buses | Diesel | Coaches Articulated >18 t | Euro VI D/E | DPF+SCR | PM Exhaust [g/kWh] | Urban Off Peak | 0.04 | 0.5 | 10 | 100 | 0 | 0 | 0.003789 | 0 | 0 | 0 | 1 | 0% | 0% | 50 | 0.003789
Buses | Diesel | Coaches Articulated >18 t | Euro VI D/E | DPF+SCR | PM Exhaust [g/kWh] | Rural | 0.04 | 0.5 | 10 | 100 | 0 | 0 | 0.0022734 | 0 | 0 | 0 | 1 | 0% | 0% | 50 | 0.0022734
Buses | Diesel | Coaches Articulated >18 t | Euro VI D/E | DPF+SCR | PM Exhaust [g/kWh] | Highway | 0.04 | 0.5 | 10 | 100 | 0 | 0 | 0.0022734 | 0 | 0 | 0 | 1 | 0% | 0% | 50 | 0.0022734
Buses | Diesel | Coaches Articulated >18 t | Euro VI D/E | DPF+SCR | PM Exhaust [g/kWh] | Urban Peak | 0.04 | 1 | 10 | 90 | 0 | 0 | 0.003789 | 0 | 0 | 0 | 1 | 0% | 0% | 50 | 0.003789
Buses | Diesel | Coaches Articulated >18 t | Euro VI D/E | DPF+SCR | PM Exhaust [g/kWh] | Urban Off Peak | 0.04 | 1 | 10 | 90 | 0 | 0 | 0.003789 | 0 | 0 | 0 | 1 | 0% | 0% | 50 | 0.003789
Buses | Diesel | Coaches Articulated >18 t | Euro VI D/E | DPF+SCR | PM Exhaust [g/kWh] | Rural | 0.04 | 1 | 10 | 90 | 0 | 0 | 0.0022734 | 0 | 0 | 0 | 1 | 0% | 0% | 50 | 0.0022734
Buses | Diesel | Coaches Articulated >18 t | Euro VI D/E | DPF+SCR | PM Exhaust [g/kWh] | Highway | 0.04 | 1 | 10 | 90 | 0 | 0 | 0.0022734 | 0 | 0 | 0 | 1 | 0% | 0% | 50 | 0.0022734
Buses | Diesel | Coaches Articulated >18 t | Euro VI D/E | DPF+SCR | PM Exhaust [g/kWh] | Urban Peak | 0.06 | 0 | 10 | 90 | 0 | 0 | 0.003789 | 0 | 0 | 0 | 1 | 0% | 0% | 50 | 0.003789
Buses | Diesel | Coaches Articulated >18 t | Euro VI D/E | DPF+SCR | PM Exhaust [g/kWh] | Urban Off Peak | 0.06 | 0 | 10 | 90 | 0 | 0 | 0.003789 | 0 | 0 | 0 | 1 | 0% | 0% | 50 | 0.003789
Buses | Diesel | Coaches Articulated >18 t | Euro VI D/E | DPF+SCR | PM Exhaust [g/kWh] | Rural | 0.06 | 0 | 10 | 90 | 0 | 0 | 0.0022734 | 0 | 0 | 0 | 1 | 0% | 0% | 50 | 0.0022734
Buses | Diesel | Coaches Articulated >18 t | Euro VI D/E | DPF+SCR | PM Exhaust [g/kWh] | Highway | 0.06 | 0 | 10 | 90 | 0 | 0 | 0.0022734 | 0 | 0 | 0 | 1 | 0% | 0% | 50 | 0.0022734
Buses | Diesel | Coaches Articulated >18 t | Euro VI D/E | DPF+SCR | PM Exhaust [g/kWh] | Urban Peak | 0.06 | 0.5 | 10 | 75 | 0 | 0 | 0.003789 | 0 | 0 | 0 | 1 | 0% | 0% | 50 | 0.003789
Buses | Diesel | Coaches Articulated >18 t | Euro VI D/E | DPF+SCR | PM Exhaust [g/kWh] | Urban Off Peak | 0.06 | 0.5 | 10 | 75 | 0 | 0 | 0.003789 | 0 | 0 | 0 | 1 | 0% | 0% | 50 | 0.003789
Buses | Diesel | Coaches Articulated >18 t | Euro VI D/E | DPF+SCR | PM Exhaust [g/kWh] | Rural | 0.06 | 0.5 | 10 | 75 | 0 | 0 | 0.0022734 | 0 | 0 | 0 | 1 | 0% | 0% | 50 | 0.0022734
Buses | Diesel | Coaches Articulated >18 t | Euro VI D/E | DPF+SCR | PM Exhaust [g/kWh] | Highway | 0.06 | 0.5 | 10 | 75 | 0 | 0 | 0.0022734 | 0 | 0 | 0 | 1 | 0% | 0% | 50 | 0.0022734
Buses | Diesel | Coaches Articulated >18 t | Euro VI D/E | DPF+SCR | PM Exhaust [g/kWh] | Urban Peak | 0.06 | 1 | 10 | 70 | 0 | 0 | 0.003789 | 0 | 0 | 0 | 1 | 0% | 0% | 50 | 0.003789
Buses | Diesel | Coaches Articulated >18 t | Euro VI D/E | DPF+SCR | PM Exhaust [g/kWh] | Urban Off Peak | 0.06 | 1 | 10 | 70 | 0 | 0 | 0.003789 | 0 | 0 | 0 | 1 | 0% | 0% | 50 | 0.003789
Buses | Diesel | Coaches Articulated >18 t | Euro VI D/E | DPF+SCR | PM Exhaust [g/kWh] | Rural | 0.06 | 1 | 10 | 70 | 0 | 0 | 0.0022734 | 0 | 0 | 0 | 1 | 0% | 0% | 50 | 0.0022734
Buses | Diesel | Coaches Articulated >18 t | Euro VI D/E | DPF+SCR | PM Exhaust [g/kWh] | Highway | 0.06 | 1 | 10 | 70 | 0 | 0 | 0.0022734 | 0 | 0 | 0 | 1 | 0% | 0% | 50 | 0.0022734
Buses | Diesel Hybrid ~ Diesel | Urban Buses Diesel Hybrid | Euro VI A/B/C | DPF+SCR | PM Exhaust [g/kWh] | Urban Peak | -0.06 | 0 | 10 | 75 | 0 | 0 | 0.003789 | 0 | 0 | 0 | 1 | 0% | 0% | 50 | 0.003789
Buses | Diesel Hybrid ~ Diesel | Urban Buses Diesel Hybrid | Euro VI A/B/C | DPF+SCR | PM Exhaust [g/kWh] | Urban Off Peak | -0.06 | 0 | 10 | 75 | 0 | 0 | 0.003789 | 0 | 0 | 0 | 1 | 0% | 0% | 50 | 0.003789
Buses | Diesel Hybrid ~ Diesel | Urban Buses Diesel Hybrid | Euro VI A/B/C | DPF+SCR | PM Exhaust [g/kWh] | Rural | -0.06 | 0 | 10 | 75 | 0 | 0 | 0.0022734 | 0 | 0 | 0 | 1 | 0% | 0% | 50 | 0.0022734
Buses | Diesel Hybrid ~ Diesel | Urban Buses Diesel Hybrid | Euro VI A/B/C | DPF+SCR | PM Exhaust [g/kWh] | Highway | -0.06 | 0 | 10 | 75 | 0 | 0 | 0.0022734 | 0 | 0 | 0 | 1 | 0% | 0% | 50 | 0.0022734
Buses | Diesel Hybrid ~ Diesel | Urban Buses Diesel Hybrid | Euro VI A/B/C | DPF+SCR | PM Exhaust [g/kWh] | Urban Peak | -0.06 | 0.5 | 10 | 75 | 0 | 0 | 0.003789 | 0 | 0 | 0 | 1 | 0% | 0% | 50 | 0.003789
Buses | Diesel Hybrid ~ Diesel | Urban Buses Diesel Hybrid | Euro VI A/B/C | DPF+SCR | PM Exhaust [g/kWh] | Urban Off Peak | -0.06 | 0.5 | 10 | 75 | 0 | 0 | 0.003789 | 0 | 0 | 0 | 1 | 0% | 0% | 50 | 0.003789
Buses | Diesel Hybrid ~ Diesel | Urban Buses Diesel Hybrid | Euro VI A/B/C | DPF+SCR | PM Exhaust [g/kWh] | Rural | -0.06 | 0.5 | 10 | 75 | 0 | 0 | 0.0022734 | 0 | 0 | 0 | 1 | 0% | 0% | 50 | 0.0022734
Buses | Diesel Hybrid ~ Diesel | Urban Buses Diesel Hybrid | Euro VI A/B/C | DPF+SCR | PM Exhaust [g/kWh] | Highway | -0.06 | 0.5 | 10 | 75 | 0 | 0 | 0.0022734 | 0 | 0 | 0 | 1 | 0% | 0% | 50 | 0.0022734
Buses | Diesel Hybrid ~ Diesel | Urban Buses Diesel Hybrid | Euro VI A/B/C | DPF+SCR | PM Exhaust [g/kWh] | Urban Peak | -0.06 | 1 | 10 | 75 | 0 | 0 | 0.003789 | 0 | 0 | 0 | 1 | 0% | 0% | 50 | 0.003789
Buses | Diesel Hybrid ~ Diesel | Urban Buses Diesel Hybrid | Euro VI A/B/C | DPF+SCR | PM Exhaust [g/kWh] | Urban Off Peak | -0.06 | 1 | 10 | 75 | 0 | 0 | 0.003789 | 0 | 0 | 0 | 1 | 0% | 0% | 50 | 0.003789
Buses | Diesel Hybrid ~ Diesel | Urban Buses Diesel Hybrid | Euro VI A/B/C | DPF+SCR | PM Exhaust [g/kWh] | Rural | -0.06 | 1 | 10 | 75 | 0 | 0 | 0.0022734 | 0 | 0 | 0 | 1 | 0% | 0% | 50 | 0.0022734
Buses | Diesel Hybrid ~ Diesel | Urban Buses Diesel Hybrid | Euro VI A/B/C | DPF+SCR | PM Exhaust [g/kWh] | Highway | -0.06 | 1 | 10 | 75 | 0 | 0 | 0.0022734 | 0 | 0 | 0 | 1 | 0% | 0% | 50 | 0.0022734
Buses | Diesel Hybrid ~ Diesel | Urban Buses Diesel Hybrid | Euro VI A/B/C | DPF+SCR | PM Exhaust [g/kWh] | Urban Peak | -0.04 | 0 | 10 | 85 | 0 | 0 | 0.003789 | 0 | 0 | 0 | 1 | 0% | 0% | 50 | 0.003789
Buses | Diesel Hybrid ~ Diesel | Urban Buses Diesel Hybrid | Euro VI A/B/C | DPF+SCR | PM Exhaust [g/kWh] | Urban Off Peak | -0.04 | 0 | 10 | 85 | 0 | 0 | 0.003789 | 0 | 0 | 0 | 1 | 0% | 0% | 50 | 0.003789
Buses | Diesel Hybrid ~ Diesel | Urban Buses Diesel Hybrid | Euro VI A/B/C | DPF+SCR | PM Exhaust [g/kWh] | Rural | -0.04 | 0 | 10 | 85 | 0 | 0 | 0.0022734 | 0 | 0 | 0 | 1 | 0% | 0% | 50 | 0.0022734
Buses | Diesel Hybrid ~ Diesel | Urban Buses Diesel Hybrid | Euro VI A/B/C | DPF+SCR | PM Exhaust [g/kWh] | Highway | -0.04 | 0 | 10 | 85 | 0 | 0 | 0.0022734 | 0 | 0 | 0 | 1 | 0% | 0% | 50 | 0.0022734
Buses | Diesel Hybrid ~ Diesel | Urban Buses Diesel Hybrid | Euro VI A/B/C | DPF+SCR | PM Exhaust [g/kWh] | Urban Peak | -0.04 | 0.5 | 10 | 85 | 0 | 0 | 0.003789 | 0 | 0 | 0 | 1 | 0% | 0% | 50 | 0.003789
Buses | Diesel Hybrid ~ Diesel | Urban Buses Diesel Hybrid | Euro VI A/B/C | DPF+SCR | PM Exhaust [g/kWh] | Urban Off Peak | -0.04 | 0.5 | 10 | 85 | 0 | 0 | 0.003789 | 0 | 0 | 0 | 1 | 0% | 0% | 50 | 0.003789
Buses | Diesel Hybrid ~ Diesel | Urban Buses Diesel Hybrid | Euro VI A/B/C | DPF+SCR | PM Exhaust [g/kWh] | Rural | -0.04 | 0.5 | 10 | 85 | 0 | 0 | 0.0022734 | 0 | 0 | 0 | 1 | 0% | 0% | 50 | 0.0022734
Buses | Diesel Hybrid ~ Diesel | Urban Buses Diesel Hybrid | Euro VI A/B/C | DPF+SCR | PM Exhaust [g/kWh] | Highway | -0.04 | 0.5 | 10 | 85 | 0 | 0 | 0.0022734 | 0 | 0 | 0 | 1 | 0% | 0% | 50 | 0.0022734
Buses | Diesel Hybrid ~ Diesel | Urban Buses Diesel Hybrid | Euro VI A/B/C | DPF+SCR | PM Exhaust [g/kWh] | Urban Peak | -0.04 | 1 | 10 | 85 | 0 | 0 | 0.003789 | 0 | 0 | 0 | 1 | 0% | 0% | 50 | 0.003789
Buses | Diesel Hybrid ~ Diesel | Urban Buses Diesel Hybrid | Euro VI A/B/C | DPF+SCR | PM Exhaust [g/kWh] | Urban Off Peak | -0.04 | 1 | 10 | 85 | 0 | 0 | 0.003789 | 0 | 0 | 0 | 1 | 0% | 0% | 50 | 0.003789
Buses | Diesel Hybrid ~ Diesel | Urban Buses Diesel Hybrid | Euro VI A/B/C | DPF+SCR | PM Exhaust [g/kWh] | Rural | -0.04 | 1 | 10 | 85 | 0 | 0 | 0.0022734 | 0 | 0 | 0 | 1 | 0% | 0% | 50 | 0.0022734
Buses | Diesel Hybrid ~ Diesel | Urban Buses Diesel Hybrid | Euro VI A/B/C | DPF+SCR | PM Exhaust [g/kWh] | Highway | -0.04 | 1 | 10 | 85 | 0 | 0 | 0.0022734 | 0 | 0 | 0 | 1 | 0% | 0% | 50 | 0.0022734
Buses | Diesel Hybrid ~ Diesel | Urban Buses Diesel Hybrid | Euro VI A/B/C | DPF+SCR | PM Exhaust [g/kWh] | Urban Peak | -0.02 | 0 | 10 | 85 | 0 | 0 | 0.003789 | 0 | 0 | 0 | 1 | 0% | 0% | 50 | 0.003789
Buses | Diesel Hybrid ~ Diesel | Urban Buses Diesel Hybrid | Euro VI A/B/C | DPF+SCR | PM Exhaust [g/kWh] | Urban Off Peak | -0.02 | 0 | 10 | 85 | 0 | 0 | 0.003789 | 0 | 0 | 0 | 1 | 0% | 0% | 50 | 0.003789
Buses | Diesel Hybrid ~ Diesel | Urban Buses Diesel Hybrid | Euro VI A/B/C | DPF+SCR | PM Exhaust [g/kWh] | Rural | -0.02 | 0 | 10 | 85 | 0 | 0 | 0.0022734 | 0 | 0 | 0 | 1 | 0% | 0% | 50 | 0.0022734
Buses | Diesel Hybrid ~ Diesel | Urban Buses Diesel Hybrid | Euro VI A/B/C | DPF+SCR | PM Exhaust [g/kWh] | Highway | -0.02 | 0 | 10 | 85 | 0 | 0 | 0.0022734 | 0 | 0 | 0 | 1 | 0% | 0% | 50 | 0.0022734
Buses | Diesel Hybrid ~ Diesel | Urban Buses Diesel Hybrid | Euro VI A/B/C | DPF+SCR | PM Exhaust [g/kWh] | Urban Peak | -0.02 | 0.5 | 10 | 85 | 0 | 0 | 0.003789 | 0 | 0 | 0 | 1 | 0% | 0% | 50 | 0.003789
Buses | Diesel Hybrid ~ Diesel | Urban Buses Diesel Hybrid | Euro VI A/B/C | DPF+SCR | PM Exhaust [g/kWh] | Urban Off Peak | -0.02 | 0.5 | 10 | 85 | 0 | 0 | 0.003789 | 0 | 0 | 0 | 1 | 0% | 0% | 50 | 0.003789
Buses | Diesel Hybrid ~ Diesel | Urban Buses Diesel Hybrid | Euro VI A/B/C | DPF+SCR | PM Exhaust [g/kWh] | Rural | -0.02 | 0.5 | 10 | 85 | 0 | 0 | 0.0022734 | 0 | 0 | 0 | 1 | 0% | 0% | 50 | 0.0022734
Buses | Diesel Hybrid ~ Diesel | Urban Buses Diesel Hybrid | Euro VI A/B/C | DPF+SCR | PM Exhaust [g/kWh] | Highway | -0.02 | 0.5 | 10 | 85 | 0 | 0 | 0.0022734 | 0 | 0 | 0 | 1 | 0% | 0% | 50 | 0.0022734
Buses | Diesel Hybrid ~ Diesel | Urban Buses Diesel Hybrid | Euro VI A/B/C | DPF+SCR | PM Exhaust [g/kWh] | Urban Peak | -0.02 | 1 | 10 | 85 | 0 | 0 | 0.003789 | 0 | 0 | 0 | 1 | 0% | 0% | 50 | 0.003789
Buses | Diesel Hybrid ~ Diesel | Urban Buses Diesel Hybrid | Euro VI A/B/C | DPF+SCR | PM Exhaust [g/kWh] | Urban Off Peak | -0.02 | 1 | 10 | 85 | 0 | 0 | 0.003789 | 0 | 0 | 0 | 1 | 0% | 0% | 50 | 0.003789
Buses | Diesel Hybrid ~ Diesel | Urban Buses Diesel Hybrid | Euro VI A/B/C | DPF+SCR | PM Exhaust [g/kWh] | Rural | -0.02 | 1 | 10 | 85 | 0 | 0 | 0.0022734 | 0 | 0 | 0 | 1 | 0% | 0% | 50 | 0.0022734
Buses | Diesel Hybrid ~ Diesel | Urban Buses Diesel Hybrid | Euro VI A/B/C | DPF+SCR | PM Exhaust [g/kWh] | Highway | -0.02 | 1 | 10 | 85 | 0 | 0 | 0.0022734 | 0 | 0 | 0 | 1 | 0% | 0% | 50 | 0.0022734
Buses | Diesel Hybrid ~ Diesel | Urban Buses Diesel Hybrid | Euro VI A/B/C | DPF+SCR | PM Exhaust [g/kWh] | Urban Peak | 0 | 0 | 10 | 85 | 0 | 0 | 0.003789 | 0 | 0 | 0 | 1 | 0% | 0% | 50 | 0.003789
Buses | Diesel Hybrid ~ Diesel | Urban Buses Diesel Hybrid | Euro VI A/B/C | DPF+SCR | PM Exhaust [g/kWh] | Urban Off Peak | 0 | 0 | 10 | 85 | 0 | 0 | 0.003789 | 0 | 0 | 0 | 1 | 0% | 0% | 50 | 0.003789
Buses | Diesel Hybrid ~ Diesel | Urban Buses Diesel Hybrid | Euro VI A/B/C | DPF+SCR | PM Exhaust [g/kWh] | Rural | 0 | 0 | 10 | 85 | 0 | 0 | 0.0022734 | 0 | 0 | 0 | 1 | 0% | 0% | 50 | 0.0022734
Buses | Diesel Hybrid ~ Diesel | Urban Buses Diesel Hybrid | Euro VI A/B/C | DPF+SCR | PM Exhaust [g/kWh] | Highway | 0 | 0 | 10 | 85 | 0 | 0 | 0.0022734 | 0 | 0 | 0 | 1 | 0% | 0% | 50 | 0.0022734
Buses | Diesel Hybrid ~ Diesel | Urban Buses Diesel Hybrid | Euro VI A/B/C | DPF+SCR | PM Exhaust [g/kWh] | Urban Peak | 0 | 0.5 | 10 | 85 | 0 | 0 | 0.003789 | 0 | 0 | 0 | 1 | 0% | 0% | 50 | 0.003789
Buses | Diesel Hybrid ~ Diesel | Urban Buses Diesel Hybrid | Euro VI A/B/C | DPF+SCR | PM Exhaust [g/kWh] | Urban Off Peak | 0 | 0.5 | 10 | 85 | 0 | 0 | 0.003789 | 0 | 0 | 0 | 1 | 0% | 0% | 50 | 0.003789
Buses | Diesel Hybrid ~ Diesel | Urban Buses Diesel Hybrid | Euro VI A/B/C | DPF+SCR | PM Exhaust [g/kWh] | Rural | 0 | 0.5 | 10 | 85 | 0 | 0 | 0.0022734 | 0 | 0 | 0 | 1 | 0% | 0% | 50 | 0.0022734
Buses | Diesel Hybrid ~ Diesel | Urban Buses Diesel Hybrid | Euro VI A/B/C | DPF+SCR | PM Exhaust [g/kWh] | Highway | 0 | 0.5 | 10 | 85 | 0 | 0 | 0.0022734 | 0 | 0 | 0 | 1 | 0% | 0% | 50 | 0.0022734
Buses | Diesel Hybrid ~ Diesel | Urban Buses Diesel Hybrid | Euro VI A/B/C | DPF+SCR | PM Exhaust [g/kWh] | Urban Peak | 0 | 1 | 10 | 85 | 0 | 0 | 0.003789 | 0 | 0 | 0 | 1 | 0% | 0% | 50 | 0.003789
Buses | Diesel Hybrid ~ Diesel | Urban Buses Diesel Hybrid | Euro VI A/B/C | DPF+SCR | PM Exhaust [g/kWh] | Urban Off Peak | 0 | 1 | 10 | 85 | 0 | 0 | 0.003789 | 0 | 0 | 0 | 1 | 0% | 0% | 50 | 0.003789
Buses | Diesel Hybrid ~ Diesel | Urban Buses Diesel Hybrid | Euro VI A/B/C | DPF+SCR | PM Exhaust [g/kWh] | Rural | 0 | 1 | 10 | 85 | 0 | 0 | 0.0022734 | 0 | 0 | 0 | 1 | 0% | 0% | 50 | 0.0022734
Buses | Diesel Hybrid ~ Diesel | Urban Buses Diesel Hybrid | Euro VI A/B/C | DPF+SCR | PM Exhaust [g/kWh] | Highway | 0 | 1 | 10 | 85 | 0 | 0 | 0.0022734 | 0 | 0 | 0 | 1 | 0% | 0% | 50 | 0.0022734
Buses | Diesel Hybrid ~ Diesel | Urban Buses Diesel Hybrid | Euro VI A/B/C | DPF+SCR | PM Exhaust [g/kWh] | Urban Peak | 0.02 | 0 | 10 | 85 | 0 | 0 | 0.003789 | 0 | 0 | 0 | 1 | 0% | 0% | 50 | 0.003789
Buses | Diesel Hybrid ~ Diesel | Urban Buses Diesel Hybrid | Euro VI A/B/C | DPF+SCR | PM Exhaust [g/kWh] | Urban Off Peak | 0.02 | 0 | 10 | 85 | 0 | 0 | 0.003789 | 0 | 0 | 0 | 1 | 0% | 0% | 50 | 0.003789
Buses | Diesel Hybrid ~ Diesel | Urban Buses Diesel Hybrid | Euro VI A/B/C | DPF+SCR | PM Exhaust [g/kWh] | Rural | 0.02 | 0 | 10 | 85 | 0 | 0 | 0.0022734 | 0 | 0 | 0 | 1 | 0% | 0% | 50 | 0.0022734
Buses | Diesel Hybrid ~ Diesel | Urban Buses Diesel Hybrid | Euro VI A/B/C | DPF+SCR | PM Exhaust [g/kWh] | Highway | 0.02 | 0 | 10 | 85 | 0 | 0 | 0.0022734 | 0 | 0 | 0 | 1 | 0% | 0% | 50 | 0.0022734
Buses | Diesel Hybrid ~ Diesel | Urban Buses Diesel Hybrid | Euro VI A/B/C | DPF+SCR | PM Exhaust [g/kWh] | Urban Peak | 0.02 | 0.5 | 10 | 85 | 0 | 0 | 0.003789 | 0 | 0 | 0 | 1 | 0% | 0% | 50 | 0.003789
Buses | Diesel Hybrid ~ Diesel | Urban Buses Diesel Hybrid | Euro VI A/B/C | DPF+SCR | PM Exhaust [g/kWh] | Urban Off Peak | 0.02 | 0.5 | 10 | 85 | 0 | 0 | 0.003789 | 0 | 0 | 0 | 1 | 0% | 0% | 50 | 0.003789
Buses | Diesel Hybrid ~ Diesel | Urban Buses Diesel Hybrid | Euro VI A/B/C | DPF+SCR | PM Exhaust [g/kWh] | Rural | 0.02 | 0.5 | 10 | 85 | 0 | 0 | 0.0022734 | 0 | 0 | 0 | 1 | 0% | 0% | 50 | 0.0022734
Buses | Diesel Hybrid ~ Diesel | Urban Buses Diesel Hybrid | Euro VI A/B/C | DPF+SCR | PM Exhaust [g/kWh] | Highway | 0.02 | 0.5 | 10 | 85 | 0 | 0 | 0.0022734 | 0 | 0 | 0 | 1 | 0% | 0% | 50 | 0.0022734
Buses | Diesel Hybrid ~ Diesel | Urban Buses Diesel Hybrid | Euro VI A/B/C | DPF+SCR | PM Exhaust [g/kWh] | Urban Peak | 0.02 | 1 | 10 | 85 | 0 | 0 | 0.003789 | 0 | 0 | 0 | 1 | 0% | 0% | 50 | 0.003789
Buses | Diesel Hybrid ~ Diesel | Urban Buses Diesel Hybrid | Euro VI A/B/C | DPF+SCR | PM Exhaust [g/kWh] | Urban Off Peak | 0.02 | 1 | 10 | 85 | 0 | 0 | 0.003789 | 0 | 0 | 0 | 1 | 0% | 0% | 50 | 0.003789
Buses | Diesel Hybrid ~ Diesel | Urban Buses Diesel Hybrid | Euro VI A/B/C | DPF+SCR | PM Exhaust [g/kWh] | Rural | 0.02 | 1 | 10 | 85 | 0 | 0 | 0.0022734 | 0 | 0 | 0 | 1 | 0% | 0% | 50 | 0.0022734
Buses | Diesel Hybrid ~ Diesel | Urban Buses Diesel Hybrid | Euro VI A/B/C | DPF+SCR | PM Exhaust [g/kWh] | Highway | 0.02 | 1 | 10 | 85 | 0 | 0 | 0.0022734 | 0 | 0 | 0 | 1 | 0% | 0% | 50 | 0.0022734
Buses | Diesel Hybrid ~ Diesel | Urban Buses Diesel Hybrid | Euro VI A/B/C | DPF+SCR | PM Exhaust [g/kWh] | Urban Peak | 0.04 | 0 | 10 | 85 | 0 | 0 | 0.003789 | 0 | 0 | 0 | 1 | 0% | 0% | 50 | 0.003789
Buses | Diesel Hybrid ~ Diesel | Urban Buses Diesel Hybrid | Euro VI A/B/C | DPF+SCR | PM Exhaust [g/kWh] | Urban Off Peak | 0.04 | 0 | 10 | 85 | 0 | 0 | 0.003789 | 0 | 0 | 0 | 1 | 0% | 0% | 50 | 0.003789
Buses | Diesel Hybrid ~ Diesel | Urban Buses Diesel Hybrid | Euro VI A/B/C | DPF+SCR | PM Exhaust [g/kWh] | Rural | 0.04 | 0 | 10 | 85 | 0 | 0 | 0.0022734 | 0 | 0 | 0 | 1 | 0% | 0% | 50 | 0.0022734
Buses | Diesel Hybrid ~ Diesel | Urban Buses Diesel Hybrid | Euro VI A/B/C | DPF+SCR | PM Exhaust [g/kWh] | Highway | 0.04 | 0 | 10 | 85 | 0 | 0 | 0.0022734 | 0 | 0 | 0 | 1 | 0% | 0% | 50 | 0.0022734
Buses | Diesel Hybrid ~ Diesel | Urban Buses Diesel Hybrid | Euro VI A/B/C | DPF+SCR | PM Exhaust [g/kWh] | Urban Peak | 0.04 | 0.5 | 10 | 85 | 0 | 0 | 0.003789 | 0 | 0 | 0 | 1 | 0% | 0% | 50 | 0.003789
Buses | Diesel Hybrid ~ Diesel | Urban Buses Diesel Hybrid | Euro VI A/B/C | DPF+SCR | PM Exhaust [g/kWh] | Urban Off Peak | 0.04 | 0.5 | 10 | 85 | 0 | 0 | 0.003789 | 0 | 0 | 0 | 1 | 0% | 0% | 50 | 0.003789
Buses | Diesel Hybrid ~ Diesel | Urban Buses Diesel Hybrid | Euro VI A/B/C | DPF+SCR | PM Exhaust [g/kWh] | Rural | 0.04 | 0.5 | 10 | 85 | 0 | 0 | 0.0022734 | 0 | 0 | 0 | 1 | 0% | 0% | 50 | 0.0022734
Buses | Diesel Hybrid ~ Diesel | Urban Buses Diesel Hybrid | Euro VI A/B/C | DPF+SCR | PM Exhaust [g/kWh] | Highway | 0.04 | 0.5 | 10 | 85 | 0 | 0 | 0.0022734 | 0 | 0 | 0 | 1 | 0% | 0% | 50 | 0.0022734
Buses | Diesel Hybrid ~ Diesel | Urban Buses Diesel Hybrid | Euro VI A/B/C | DPF+SCR | PM Exhaust [g/kWh] | Urban Peak | 0.04 | 1 | 10 | 70 | 0 | 0 | 0.003789 | 0 | 0 | 0 | 1 | 0% | 0% | 50 | 0.003789
Buses | Diesel Hybrid ~ Diesel | Urban Buses Diesel Hybrid | Euro VI A/B/C | DPF+SCR | PM Exhaust [g/kWh] | Urban Off Peak | 0.04 | 1 | 10 | 70 | 0 | 0 | 0.003789 | 0 | 0 | 0 | 1 | 0% | 0% | 50 | 0.003789
Buses | Diesel Hybrid ~ Diesel | Urban Buses Diesel Hybrid | Euro VI A/B/C | DPF+SCR | PM Exhaust [g/kWh] | Rural | 0.04 | 1 | 10 | 70 | 0 | 0 | 0.0022734 | 0 | 0 | 0 | 1 | 0% | 0% | 50 | 0.0022734
Buses | Diesel Hybrid ~ Diesel | Urban Buses Diesel Hybrid | Euro VI A/B/C | DPF+SCR | PM Exhaust [g/kWh] | Highway | 0.04 | 1 | 10 | 70 | 0 | 0 | 0.0022734 | 0 | 0 | 0 | 1 | 0% | 0% | 50 | 0.0022734
Buses | Diesel Hybrid ~ Diesel | Urban Buses Diesel Hybrid | Euro VI A/B/C | DPF+SCR | PM Exhaust [g/kWh] | Urban Peak | 0.06 | 0 | 10 | 80 | 0 | 0 | 0.003789 | 0 | 0 | 0 | 1 | 0% | 0% | 50 | 0.003789
Buses | Diesel Hybrid ~ Diesel | Urban Buses Diesel Hybrid | Euro VI A/B/C | DPF+SCR | PM Exhaust [g/kWh] | Urban Off Peak | 0.06 | 0 | 10 | 80 | 0 | 0 | 0.003789 | 0 | 0 | 0 | 1 | 0% | 0% | 50 | 0.003789
Buses | Diesel Hybrid ~ Diesel | Urban Buses Diesel Hybrid | Euro VI A/B/C | DPF+SCR | PM Exhaust [g/kWh] | Rural | 0.06 | 0 | 10 | 80 | 0 | 0 | 0.0022734 | 0 | 0 | 0 | 1 | 0% | 0% | 50 | 0.0022734
Buses | Diesel Hybrid ~ Diesel | Urban Buses Diesel Hybrid | Euro VI A/B/C | DPF+SCR | PM Exhaust [g/kWh] | Highway | 0.06 | 0 | 10 | 80 | 0 | 0 | 0.0022734 | 0 | 0 | 0 | 1 | 0% | 0% | 50 | 0.0022734
Buses | Diesel Hybrid ~ Diesel | Urban Buses Diesel Hybrid | Euro VI A/B/C | DPF+SCR | PM Exhaust [g/kWh] | Urban Peak | 0.06 | 0.5 | 10 | 65 | 0 | 0 | 0.003789 | 0 | 0 | 0 | 1 | 0% | 0% | 50 | 0.003789
Buses | Diesel Hybrid ~ Diesel | Urban Buses Diesel Hybrid | Euro VI A/B/C | DPF+SCR | PM Exhaust [g/kWh] | Urban Off Peak | 0.06 | 0.5 | 10 | 65 | 0 | 0 | 0.003789 | 0 | 0 | 0 | 1 | 0% | 0% | 50 | 0.003789
Buses | Diesel Hybrid ~ Diesel | Urban Buses Diesel Hybrid | Euro VI A/B/C | DPF+SCR | PM Exhaust [g/kWh] | Rural | 0.06 | 0.5 | 10 | 65 | 0 | 0 | 0.0022734 | 0 | 0 | 0 | 1 | 0% | 0% | 50 | 0.0022734
Buses | Diesel Hybrid ~ Diesel | Urban Buses Diesel Hybrid | Euro VI A/B/C | DPF+SCR | PM Exhaust [g/kWh] | Highway | 0.06 | 0.5 | 10 | 65 | 0 | 0 | 0.0022734 | 0 | 0 | 0 | 1 | 0% | 0% | 50 | 0.0022734
Buses | Diesel Hybrid ~ Diesel | Urban Buses Diesel Hybrid | Euro VI A/B/C | DPF+SCR | PM Exhaust [g/kWh] | Urban Peak | 0.06 | 1 | 10 | 55 | 0 | 0 | 0.003789 | 0 | 0 | 0 | 1 | 0% | 0% | 50 | 0.003789
Buses | Diesel Hybrid ~ Diesel | Urban Buses Diesel Hybrid | Euro VI A/B/C | DPF+SCR | PM Exhaust [g/kWh] | Urban Off Peak | 0.06 | 1 | 10 | 55 | 0 | 0 | 0.003789 | 0 | 0 | 0 | 1 | 0% | 0% | 50 | 0.003789
Buses | Diesel Hybrid ~ Diesel | Urban Buses Diesel Hybrid | Euro VI A/B/C | DPF+SCR | PM Exhaust [g/kWh] | Rural | 0.06 | 1 | 10 | 55 | 0 | 0 | 0.0022734 | 0 | 0 | 0 | 1 | 0% | 0% | 50 | 0.0022734
Buses | Diesel Hybrid ~ Diesel | Urban Buses Diesel Hybrid | Euro VI A/B/C | DPF+SCR | PM Exhaust [g/kWh] | Highway | 0.06 | 1 | 10 | 55 | 0 | 0 | 0.0022734 | 0 | 0 | 0 | 1 | 0% | 0% | 50 | 0.0022734
Buses | Diesel Hybrid ~ Diesel | Urban Buses Diesel Hybrid | Euro VI D/E | DPF+SCR | PM Exhaust [g/kWh] | Urban Peak | -0.06 | 0 | 10 | 75 | 0 | 0 | 0.003789 | 0 | 0 | 0 | 1 | 0% | 0% | 50 | 0.003789
Buses | Diesel Hybrid ~ Diesel | Urban Buses Diesel Hybrid | Euro VI D/E | DPF+SCR | PM Exhaust [g/kWh] | Urban Off Peak | -0.06 | 0 | 10 | 75 | 0 | 0 | 0.003789 | 0 | 0 | 0 | 1 | 0% | 0% | 50 | 0.003789
Buses | Diesel Hybrid ~ Diesel | Urban Buses Diesel Hybrid | Euro VI D/E | DPF+SCR | PM Exhaust [g/kWh] | Rural | -0.06 | 0 | 10 | 75 | 0 | 0 | 0.0022734 | 0 | 0 | 0 | 1 | 0% | 0% | 50 | 0.0022734
Buses | Diesel Hybrid ~ Diesel | Urban Buses Diesel Hybrid | Euro VI D/E | DPF+SCR | PM Exhaust [g/kWh] | Highway | -0.06 | 0 | 10 | 75 | 0 | 0 | 0.0022734 | 0 | 0 | 0 | 1 | 0% | 0% | 50 | 0.0022734
Buses | Diesel Hybrid ~ Diesel | Urban Buses Diesel Hybrid | Euro VI D/E | DPF+SCR | PM Exhaust [g/kWh] | Urban Peak | -0.06 | 0.5 | 10 | 75 | 0 | 0 | 0.003789 | 0 | 0 | 0 | 1 | 0% | 0% | 50 | 0.003789
Buses | Diesel Hybrid ~ Diesel | Urban Buses Diesel Hybrid | Euro VI D/E | DPF+SCR | PM Exhaust [g/kWh] | Urban Off Peak | -0.06 | 0.5 | 10 | 75 | 0 | 0 | 0.003789 | 0 | 0 | 0 | 1 | 0% | 0% | 50 | 0.003789
Buses | Diesel Hybrid ~ Diesel | Urban Buses Diesel Hybrid | Euro VI D/E | DPF+SCR | PM Exhaust [g/kWh] | Rural | -0.06 | 0.5 | 10 | 75 | 0 | 0 | 0.0022734 | 0 | 0 | 0 | 1 | 0% | 0% | 50 | 0.0022734
Buses | Diesel Hybrid ~ Diesel | Urban Buses Diesel Hybrid | Euro VI D/E | DPF+SCR | PM Exhaust [g/kWh] | Highway | -0.06 | 0.5 | 10 | 75 | 0 | 0 | 0.0022734 | 0 | 0 | 0 | 1 | 0% | 0% | 50 | 0.0022734
Buses | Diesel Hybrid ~ Diesel | Urban Buses Diesel Hybrid | Euro VI D/E | DPF+SCR | PM Exhaust [g/kWh] | Urban Peak | -0.06 | 1 | 10 | 75 | 0 | 0 | 0.003789 | 0 | 0 | 0 | 1 | 0% | 0% | 50 | 0.003789
Buses | Diesel Hybrid ~ Diesel | Urban Buses Diesel Hybrid | Euro VI D/E | DPF+SCR | PM Exhaust [g/kWh] | Urban Off Peak | -0.06 | 1 | 10 | 75 | 0 | 0 | 0.003789 | 0 | 0 | 0 | 1 | 0% | 0% | 50 | 0.003789
Buses | Diesel Hybrid ~ Diesel | Urban Buses Diesel Hybrid | Euro VI D/E | DPF+SCR | PM Exhaust [g/kWh] | Rural | -0.06 | 1 | 10 | 75 | 0 | 0 | 0.0022734 | 0 | 0 | 0 | 1 | 0% | 0% | 50 | 0.0022734
Buses | Diesel Hybrid ~ Diesel | Urban Buses Diesel Hybrid | Euro VI D/E | DPF+SCR | PM Exhaust [g/kWh] | Highway | -0.06 | 1 | 10 | 75 | 0 | 0 | 0.0022734 | 0 | 0 | 0 | 1 | 0% | 0% | 50 | 0.0022734
Buses | Diesel Hybrid ~ Diesel | Urban Buses Diesel Hybrid | Euro VI D/E | DPF+SCR | PM Exhaust [g/kWh] | Urban Peak | -0.04 | 0 | 10 | 85 | 0 | 0 | 0.003789 | 0 | 0 | 0 | 1 | 0% | 0% | 50 | 0.003789
Buses | Diesel Hybrid ~ Diesel | Urban Buses Diesel Hybrid | Euro VI D/E | DPF+SCR | PM Exhaust [g/kWh] | Urban Off Peak | -0.04 | 0 | 10 | 85 | 0 | 0 | 0.003789 | 0 | 0 | 0 | 1 | 0% | 0% | 50 | 0.003789
Buses | Diesel Hybrid ~ Diesel | Urban Buses Diesel Hybrid | Euro VI D/E | DPF+SCR | PM Exhaust [g/kWh] | Rural | -0.04 | 0 | 10 | 85 | 0 | 0 | 0.0022734 | 0 | 0 | 0 | 1 | 0% | 0% | 50 | 0.0022734
Buses | Diesel Hybrid ~ Diesel | Urban Buses Diesel Hybrid | Euro VI D/E | DPF+SCR | PM Exhaust [g/kWh] | Highway | -0.04 | 0 | 10 | 85 | 0 | 0 | 0.0022734 | 0 | 0 | 0 | 1 | 0% | 0% | 50 | 0.0022734
Buses | Diesel Hybrid ~ Diesel | Urban Buses Diesel Hybrid | Euro VI D/E | DPF+SCR | PM Exhaust [g/kWh] | Urban Peak | -0.04 | 0.5 | 10 | 85 | 0 | 0 | 0.003789 | 0 | 0 | 0 | 1 | 0% | 0% | 50 | 0.003789
Buses | Diesel Hybrid ~ Diesel | Urban Buses Diesel Hybrid | Euro VI D/E | DPF+SCR | PM Exhaust [g/kWh] | Urban Off Peak | -0.04 | 0.5 | 10 | 85 | 0 | 0 | 0.003789 | 0 | 0 | 0 | 1 | 0% | 0% | 50 | 0.003789
Buses | Diesel Hybrid ~ Diesel | Urban Buses Diesel Hybrid | Euro VI D/E | DPF+SCR | PM Exhaust [g/kWh] | Rural | -0.04 | 0.5 | 10 | 85 | 0 | 0 | 0.0022734 | 0 | 0 | 0 | 1 | 0% | 0% | 50 | 0.0022734
Buses | Diesel Hybrid ~ Diesel | Urban Buses Diesel Hybrid | Euro VI D/E | DPF+SCR | PM Exhaust [g/kWh] | Highway | -0.04 | 0.5 | 10 | 85 | 0 | 0 | 0.0022734 | 0 | 0 | 0 | 1 | 0% | 0% | 50 | 0.0022734
Buses | Diesel Hybrid ~ Diesel | Urban Buses Diesel Hybrid | Euro VI D/E | DPF+SCR | PM Exhaust [g/kWh] | Urban Peak | -0.04 | 1 | 10 | 85 | 0 | 0 | 0.003789 | 0 | 0 | 0 | 1 | 0% | 0% | 50 | 0.003789
Buses | Diesel Hybrid ~ Diesel | Urban Buses Diesel Hybrid | Euro VI D/E | DPF+SCR | PM Exhaust [g/kWh] | Urban Off Peak | -0.04 | 1 | 10 | 85 | 0 | 0 | 0.003789 | 0 | 0 | 0 | 1 | 0% | 0% | 50 | 0.003789
Buses | Diesel Hybrid ~ Diesel | Urban Buses Diesel Hybrid | Euro VI D/E | DPF+SCR | PM Exhaust [g/kWh] | Rural | -0.04 | 1 | 10 | 85 | 0 | 0 | 0.0022734 | 0 | 0 | 0 | 1 | 0% | 0% | 50 | 0.0022734
Buses | Diesel Hybrid ~ Diesel | Urban Buses Diesel Hybrid | Euro VI D/E | DPF+SCR | PM Exhaust [g/kWh] | Highway | -0.04 | 1 | 10 | 85 | 0 | 0 | 0.0022734 | 0 | 0 | 0 | 1 | 0% | 0% | 50 | 0.0022734
Buses | Diesel Hybrid ~ Diesel | Urban Buses Diesel Hybrid | Euro VI D/E | DPF+SCR | PM Exhaust [g/kWh] | Urban Peak | -0.02 | 0 | 10 | 85 | 0 | 0 | 0.003789 | 0 | 0 | 0 | 1 | 0% | 0% | 50 | 0.003789
Buses | Diesel Hybrid ~ Diesel | Urban Buses Diesel Hybrid | Euro VI D/E | DPF+SCR | PM Exhaust [g/kWh] | Urban Off Peak | -0.02 | 0 | 10 | 85 | 0 | 0 | 0.003789 | 0 | 0 | 0 | 1 | 0% | 0% | 50 | 0.003789
Buses | Diesel Hybrid ~ Diesel | Urban Buses Diesel Hybrid | Euro VI D/E | DPF+SCR | PM Exhaust [g/kWh] | Rural | -0.02 | 0 | 10 | 85 | 0 | 0 | 0.0022734 | 0 | 0 | 0 | 1 | 0% | 0% | 50 | 0.0022734
Buses | Diesel Hybrid ~ Diesel | Urban Buses Diesel Hybrid | Euro VI D/E | DPF+SCR | PM Exhaust [g/kWh] | Highway | -0.02 | 0 | 10 | 85 | 0 | 0 | 0.0022734 | 0 | 0 | 0 | 1 | 0% | 0% | 50 | 0.0022734
Buses | Diesel Hybrid ~ Diesel | Urban Buses Diesel Hybrid | Euro VI D/E | DPF+SCR | PM Exhaust [g/kWh] | Urban Peak | -0.02 | 0.5 | 10 | 85 | 0 | 0 | 0.003789 | 0 | 0 | 0 | 1 | 0% | 0% | 50 | 0.003789
Buses | Diesel Hybrid ~ Diesel | Urban Buses Diesel Hybrid | Euro VI D/E | DPF+SCR | PM Exhaust [g/kWh] | Urban Off Peak | -0.02 | 0.5 | 10 | 85 | 0 | 0 | 0.003789 | 0 | 0 | 0 | 1 | 0% | 0% | 50 | 0.003789
Buses | Diesel Hybrid ~ Diesel | Urban Buses Diesel Hybrid | Euro VI D/E | DPF+SCR | PM Exhaust [g/kWh] | Rural | -0.02 | 0.5 | 10 | 85 | 0 | 0 | 0.0022734 | 0 | 0 | 0 | 1 | 0% | 0% | 50 | 0.0022734
Buses | Diesel Hybrid ~ Diesel | Urban Buses Diesel Hybrid | Euro VI D/E | DPF+SCR | PM Exhaust [g/kWh] | Highway | -0.02 | 0.5 | 10 | 85 | 0 | 0 | 0.0022734 | 0 | 0 | 0 | 1 | 0% | 0% | 50 | 0.0022734
Buses | Diesel Hybrid ~ Diesel | Urban Buses Diesel Hybrid | Euro VI D/E | DPF+SCR | PM Exhaust [g/kWh] | Urban Peak | -0.02 | 1 | 10 | 85 | 0 | 0 | 0.003789 | 0 | 0 | 0 | 1 | 0% | 0% | 50 | 0.003789
Buses | Diesel Hybrid ~ Diesel | Urban Buses Diesel Hybrid | Euro VI D/E | DPF+SCR | PM Exhaust [g/kWh] | Urban Off Peak | -0.02 | 1 | 10 | 85 | 0 | 0 | 0.003789 | 0 | 0 | 0 | 1 | 0% | 0% | 50 | 0.003789
Buses | Diesel Hybrid ~ Diesel | Urban Buses Diesel Hybrid | Euro VI D/E | DPF+SCR | PM Exhaust [g/kWh] | Rural | -0.02 | 1 | 10 | 85 | 0 | 0 | 0.0022734 | 0 | 0 | 0 | 1 | 0% | 0% | 50 | 0.0022734
Buses | Diesel Hybrid ~ Diesel | Urban Buses Diesel Hybrid | Euro VI D/E | DPF+SCR | PM Exhaust [g/kWh] | Highway | -0.02 | 1 | 10 | 85 | 0 | 0 | 0.0022734 | 0 | 0 | 0 | 1 | 0% | 0% | 50 | 0.0022734
Buses | Diesel Hybrid ~ Diesel | Urban Buses Diesel Hybrid | Euro VI D/E | DPF+SCR | PM Exhaust [g/kWh] | Urban Peak | 0 | 0 | 10 | 85 | 0 | 0 | 0.003789 | 0 | 0 | 0 | 1 | 0% | 0% | 50 | 0.003789
Buses | Diesel Hybrid ~ Diesel | Urban Buses Diesel Hybrid | Euro VI D/E | DPF+SCR | PM Exhaust [g/kWh] | Urban Off Peak | 0 | 0 | 10 | 85 | 0 | 0 | 0.003789 | 0 | 0 | 0 | 1 | 0% | 0% | 50 | 0.003789
Buses | Diesel Hybrid ~ Diesel | Urban Buses Diesel Hybrid | Euro VI D/E | DPF+SCR | PM Exhaust [g/kWh] | Rural | 0 | 0 | 10 | 85 | 0 | 0 | 0.0022734 | 0 | 0 | 0 | 1 | 0% | 0% | 50 | 0.0022734
Buses | Diesel Hybrid ~ Diesel | Urban Buses Diesel Hybrid | Euro VI D/E | DPF+SCR | PM Exhaust [g/kWh] | Highway | 0 | 0 | 10 | 85 | 0 | 0 | 0.0022734 | 0 | 0 | 0 | 1 | 0% | 0% | 50 | 0.0022734
Buses | Diesel Hybrid ~ Diesel | Urban Buses Diesel Hybrid | Euro VI D/E | DPF+SCR | PM Exhaust [g/kWh] | Urban Peak | 0 | 0.5 | 10 | 85 | 0 | 0 | 0.003789 | 0 | 0 | 0 | 1 | 0% | 0% | 50 | 0.003789
Buses | Diesel Hybrid ~ Diesel | Urban Buses Diesel Hybrid | Euro VI D/E | DPF+SCR | PM Exhaust [g/kWh] | Urban Off Peak | 0 | 0.5 | 10 | 85 | 0 | 0 | 0.003789 | 0 | 0 | 0 | 1 | 0% | 0% | 50 | 0.003789
Buses | Diesel Hybrid ~ Diesel | Urban Buses Diesel Hybrid | Euro VI D/E | DPF+SCR | PM Exhaust [g/kWh] | Rural | 0 | 0.5 | 10 | 85 | 0 | 0 | 0.0022734 | 0 | 0 | 0 | 1 | 0% | 0% | 50 | 0.0022734
Buses | Diesel Hybrid ~ Diesel | Urban Buses Diesel Hybrid | Euro VI D/E | DPF+SCR | PM Exhaust [g/kWh] | Highway | 0 | 0.5 | 10 | 85 | 0 | 0 | 0.0022734 | 0 | 0 | 0 | 1 | 0% | 0% | 50 | 0.0022734
Buses | Diesel Hybrid ~ Diesel | Urban Buses Diesel Hybrid | Euro VI D/E | DPF+SCR | PM Exhaust [g/kWh] | Urban Peak | 0 | 1 | 10 | 85 | 0 | 0 | 0.003789 | 0 | 0 | 0 | 1 | 0% | 0% | 50 | 0.003789
Buses | Diesel Hybrid ~ Diesel | Urban Buses Diesel Hybrid | Euro VI D/E | DPF+SCR | PM Exhaust [g/kWh] | Urban Off Peak | 0 | 1 | 10 | 85 | 0 | 0 | 0.003789 | 0 | 0 | 0 | 1 | 0% | 0% | 50 | 0.003789
Buses | Diesel Hybrid ~ Diesel | Urban Buses Diesel Hybrid | Euro VI D/E | DPF+SCR | PM Exhaust [g/kWh] | Rural | 0 | 1 | 10 | 85 | 0 | 0 | 0.0022734 | 0 | 0 | 0 | 1 | 0% | 0% | 50 | 0.0022734
Buses | Diesel Hybrid ~ Diesel | Urban Buses Diesel Hybrid | Euro VI D/E | DPF+SCR | PM Exhaust [g/kWh] | Highway | 0 | 1 | 10 | 85 | 0 | 0 | 0.0022734 | 0 | 0 | 0 | 1 | 0% | 0% | 50 | 0.0022734
Buses | Diesel Hybrid ~ Diesel | Urban Buses Diesel Hybrid | Euro VI D/E | DPF+SCR | PM Exhaust [g/kWh] | Urban Peak | 0.02 | 0 | 10 | 85 | 0 | 0 | 0.003789 | 0 | 0 | 0 | 1 | 0% | 0% | 50 | 0.003789
Buses | Diesel Hybrid ~ Diesel | Urban Buses Diesel Hybrid | Euro VI D/E | DPF+SCR | PM Exhaust [g/kWh] | Urban Off Peak | 0.02 | 0 | 10 | 85 | 0 | 0 | 0.003789 | 0 | 0 | 0 | 1 | 0% | 0% | 50 | 0.003789
Buses | Diesel Hybrid ~ Diesel | Urban Buses Diesel Hybrid | Euro VI D/E | DPF+SCR | PM Exhaust [g/kWh] | Rural | 0.02 | 0 | 10 | 85 | 0 | 0 | 0.0022734 | 0 | 0 | 0 | 1 | 0% | 0% | 50 | 0.0022734
Buses | Diesel Hybrid ~ Diesel | Urban Buses Diesel Hybrid | Euro VI D/E | DPF+SCR | PM Exhaust [g/kWh] | Highway | 0.02 | 0 | 10 | 85 | 0 | 0 | 0.0022734 | 0 | 0 | 0 | 1 | 0% | 0% | 50 | 0.0022734
Buses | Diesel Hybrid ~ Diesel | Urban Buses Diesel Hybrid | Euro VI D/E | DPF+SCR | PM Exhaust [g/kWh] | Urban Peak | 0.02 | 0.5 | 10 | 85 | 0 | 0 | 0.003789 | 0 | 0 | 0 | 1 | 0% | 0% | 50 | 0.003789
Buses | Diesel Hybrid ~ Diesel | Urban Buses Diesel Hybrid | Euro VI D/E | DPF+SCR | PM Exhaust [g/kWh] | Urban Off Peak | 0.02 | 0.5 | 10 | 85 | 0 | 0 | 0.003789 | 0 | 0 | 0 | 1 | 0% | 0% | 50 | 0.003789
Buses | Diesel Hybrid ~ Diesel | Urban Buses Diesel Hybrid | Euro VI D/E | DPF+SCR | PM Exhaust [g/kWh] | Rural | 0.02 | 0.5 | 10 | 85 | 0 | 0 | 0.0022734 | 0 | 0 | 0 | 1 | 0% | 0% | 50 | 0.0022734
Buses | Diesel Hybrid ~ Diesel | Urban Buses Diesel Hybrid | Euro VI D/E | DPF+SCR | PM Exhaust [g/kWh] | Highway | 0.02 | 0.5 | 10 | 85 | 0 | 0 | 0.0022734 | 0 | 0 | 0 | 1 | 0% | 0% | 50 | 0.0022734
Buses | Diesel Hybrid ~ Diesel | Urban Buses Diesel Hybrid | Euro VI D/E | DPF+SCR | PM Exhaust [g/kWh] | Urban Peak | 0.02 | 1 | 10 | 85 | 0 | 0 | 0.003789 | 0 | 0 | 0 | 1 | 0% | 0% | 50 | 0.003789
Buses | Diesel Hybrid ~ Diesel | Urban Buses Diesel Hybrid | Euro VI D/E | DPF+SCR | PM Exhaust [g/kWh] | Urban Off Peak | 0.02 | 1 | 10 | 85 | 0 | 0 | 0.003789 | 0 | 0 | 0 | 1 | 0% | 0% | 50 | 0.003789
Buses | Diesel Hybrid ~ Diesel | Urban Buses Diesel Hybrid | Euro VI D/E | DPF+SCR | PM Exhaust [g/kWh] | Rural | 0.02 | 1 | 10 | 85 | 0 | 0 | 0.0022734 | 0 | 0 | 0 | 1 | 0% | 0% | 50 | 0.0022734
Buses | Diesel Hybrid ~ Diesel | Urban Buses Diesel Hybrid | Euro VI D/E | DPF+SCR | PM Exhaust [g/kWh] | Highway | 0.02 | 1 | 10 | 85 | 0 | 0 | 0.0022734 | 0 | 0 | 0 | 1 | 0% | 0% | 50 | 0.0022734
Buses | Diesel Hybrid ~ Diesel | Urban Buses Diesel Hybrid | Euro VI D/E | DPF+SCR | PM Exhaust [g/kWh] | Urban Peak | 0.04 | 0 | 10 | 85 | 0 | 0 | 0.003789 | 0 | 0 | 0 | 1 | 0% | 0% | 50 | 0.003789
Buses | Diesel Hybrid ~ Diesel | Urban Buses Diesel Hybrid | Euro VI D/E | DPF+SCR | PM Exhaust [g/kWh] | Urban Off Peak | 0.04 | 0 | 10 | 85 | 0 | 0 | 0.003789 | 0 | 0 | 0 | 1 | 0% | 0% | 50 | 0.003789
Buses | Diesel Hybrid ~ Diesel | Urban Buses Diesel Hybrid | Euro VI D/E | DPF+SCR | PM Exhaust [g/kWh] | Rural | 0.04 | 0 | 10 | 85 | 0 | 0 | 0.0022734 | 0 | 0 | 0 | 1 | 0% | 0% | 50 | 0.0022734
Buses | Diesel Hybrid ~ Diesel | Urban Buses Diesel Hybrid | Euro VI D/E | DPF+SCR | PM Exhaust [g/kWh] | Highway | 0.04 | 0 | 10 | 85 | 0 | 0 | 0.0022734 | 0 | 0 | 0 | 1 | 0% | 0% | 50 | 0.0022734
Buses | Diesel Hybrid ~ Diesel | Urban Buses Diesel Hybrid | Euro VI D/E | DPF+SCR | PM Exhaust [g/kWh] | Urban Peak | 0.04 | 0.5 | 10 | 85 | 0 | 0 | 0.003789 | 0 | 0 | 0 | 1 | 0% | 0% | 50 | 0.003789
Buses | Diesel Hybrid ~ Diesel | Urban Buses Diesel Hybrid | Euro VI D/E | DPF+SCR | PM Exhaust [g/kWh] | Urban Off Peak | 0.04 | 0.5 | 10 | 85 | 0 | 0 | 0.003789 | 0 | 0 | 0 | 1 | 0% | 0% | 50 | 0.003789
Buses | Diesel Hybrid ~ Diesel | Urban Buses Diesel Hybrid | Euro VI D/E | DPF+SCR | PM Exhaust [g/kWh] | Rural | 0.04 | 0.5 | 10 | 85 | 0 | 0 | 0.0022734 | 0 | 0 | 0 | 1 | 0% | 0% | 50 | 0.0022734
Buses | Diesel Hybrid ~ Diesel | Urban Buses Diesel Hybrid | Euro VI D/E | DPF+SCR | PM Exhaust [g/kWh] | Highway | 0.04 | 0.5 | 10 | 85 | 0 | 0 | 0.0022734 | 0 | 0 | 0 | 1 | 0% | 0% | 50 | 0.0022734
Buses | Diesel Hybrid ~ Diesel | Urban Buses Diesel Hybrid | Euro VI D/E | DPF+SCR | PM Exhaust [g/kWh] | Urban Peak | 0.04 | 1 | 10 | 70 | 0 | 0 | 0.003789 | 0 | 0 | 0 | 1 | 0% | 0% | 50 | 0.003789
Buses | Diesel Hybrid ~ Diesel | Urban Buses Diesel Hybrid | Euro VI D/E | DPF+SCR | PM Exhaust [g/kWh] | Urban Off Peak | 0.04 | 1 | 10 | 70 | 0 | 0 | 0.003789 | 0 | 0 | 0 | 1 | 0% | 0% | 50 | 0.003789
Buses | Diesel Hybrid ~ Diesel | Urban Buses Diesel Hybrid | Euro VI D/E | DPF+SCR | PM Exhaust [g/kWh] | Rural | 0.04 | 1 | 10 | 70 | 0 | 0 | 0.0022734 | 0 | 0 | 0 | 1 | 0% | 0% | 50 | 0.0022734
Buses | Diesel Hybrid ~ Diesel | Urban Buses Diesel Hybrid | Euro VI D/E | DPF+SCR | PM Exhaust [g/kWh] | Highway | 0.04 | 1 | 10 | 70 | 0 | 0 | 0.0022734 | 0 | 0 | 0 | 1 | 0% | 0% | 50 | 0.0022734
Buses | Diesel Hybrid ~ Diesel | Urban Buses Diesel Hybrid | Euro VI D/E | DPF+SCR | PM Exhaust [g/kWh] | Urban Peak | 0.06 | 0 | 10 | 80 | 0 | 0 | 0.003789 | 0 | 0 | 0 | 1 | 0% | 0% | 50 | 0.003789
Buses | Diesel Hybrid ~ Diesel | Urban Buses Diesel Hybrid | Euro VI D/E | DPF+SCR | PM Exhaust [g/kWh] | Urban Off Peak | 0.06 | 0 | 10 | 80 | 0 | 0 | 0.003789 | 0 | 0 | 0 | 1 | 0% | 0% | 50 | 0.003789
Buses | Diesel Hybrid ~ Diesel | Urban Buses Diesel Hybrid | Euro VI D/E | DPF+SCR | PM Exhaust [g/kWh] | Rural | 0.06 | 0 | 10 | 80 | 0 | 0 | 0.0022734 | 0 | 0 | 0 | 1 | 0% | 0% | 50 | 0.0022734
Buses | Diesel Hybrid ~ Diesel | Urban Buses Diesel Hybrid | Euro VI D/E | DPF+SCR | PM Exhaust [g/kWh] | Highway | 0.06 | 0 | 10 | 80 | 0 | 0 | 0.0022734 | 0 | 0 | 0 | 1 | 0% | 0% | 50 | 0.0022734
Buses | Diesel Hybrid ~ Diesel | Urban Buses Diesel Hybrid | Euro VI D/E | DPF+SCR | PM Exhaust [g/kWh] | Urban Peak | 0.06 | 0.5 | 10 | 65 | 0 | 0 | 0.003789 | 0 | 0 | 0 | 1 | 0% | 0% | 50 | 0.003789
Buses | Diesel Hybrid ~ Diesel | Urban Buses Diesel Hybrid | Euro VI D/E | DPF+SCR | PM Exhaust [g/kWh] | Urban Off Peak | 0.06 | 0.5 | 10 | 65 | 0 | 0 | 0.003789 | 0 | 0 | 0 | 1 | 0% | 0% | 50 | 0.003789
Buses | Diesel Hybrid ~ Diesel | Urban Buses Diesel Hybrid | Euro VI D/E | DPF+SCR | PM Exhaust [g/kWh] | Rural | 0.06 | 0.5 | 10 | 65 | 0 | 0 | 0.0022734 | 0 | 0 | 0 | 1 | 0% | 0% | 50 | 0.0022734
Buses | Diesel Hybrid ~ Diesel | Urban Buses Diesel Hybrid | Euro VI D/E | DPF+SCR | PM Exhaust [g/kWh] | Highway | 0.06 | 0.5 | 10 | 65 | 0 | 0 | 0.0022734 | 0 | 0 | 0 | 1 | 0% | 0% | 50 | 0.0022734
Buses | Diesel Hybrid ~ Diesel | Urban Buses Diesel Hybrid | Euro VI D/E | DPF+SCR | PM Exhaust [g/kWh] | Urban Peak | 0.06 | 1 | 10 | 55 | 0 | 0 | 0.003789 | 0 | 0 | 0 | 1 | 0% | 0% | 50 | 0.003789
Buses | Diesel Hybrid ~ Diesel | Urban Buses Diesel Hybrid | Euro VI D/E | DPF+SCR | PM Exhaust [g/kWh] | Urban Off Peak | 0.06 | 1 | 10 | 55 | 0 | 0 | 0.003789 | 0 | 0 | 0 | 1 | 0% | 0% | 50 | 0.003789
Buses | Diesel Hybrid ~ Diesel | Urban Buses Diesel Hybrid | Euro VI D/E | DPF+SCR | PM Exhaust [g/kWh] | Rural | 0.06 | 1 | 10 | 55 | 0 | 0 | 0.0022734 | 0 | 0 | 0 | 1 | 0% | 0% | 50 | 0.0022734
Buses | Diesel Hybrid ~ Diesel | Urban Buses Diesel Hybrid | Euro VI D/E | DPF+SCR | PM Exhaust [g/kWh] | Highway | 0.06 | 1 | 10 | 55 | 0 | 0 | 0.0022734 | 0 | 0 | 0 | 1 | 0% | 0% | 50 | 0.0022734
Buses | CNG | Urban CNG Buses | Euro I |  | PM Exhaust | Highway |  |  | 6 | 75 | 0 | 0 | 0.02 | 0 | 0 | 0 | 1 | 0% | 0% | 50 | 0.02
Buses | CNG | Urban CNG Buses | Euro II |  | PM Exhaust | Highway |  |  | 6 | 75 | 0 | 0 | 0.01 | 0 | 0 | 0 | 1 | 0% | 0% | 50 | 0.01
Buses | CNG | Urban CNG Buses | Euro III |  | PM Exhaust | Highway |  |  | 6 | 75 | 0 | 0 | 0.01 | 0 | 0 | 0 | 1 | 0% | 0% | 50 | 0.01
Buses | CNG | Urban CNG Buses | EEV |  | PM Exhaust |  |  |  | 11 | 86 | 2.9951e-05 | 0.0043214 | 1.0489 | 4.0983 | -0.011483 | 3.522 | 54.1727 | 0% | 0% | 50 | 0.0070538
Buses | Biodiesel | Urban Biodiesel Buses | Conventional |  | PM Exhaust |  | -0.06 | 0 | 11 | 86 | 0.0023669 | -0.094596 | 6.4737 | 33.2363 | 0.0078782 | 0.078064 | 4.7077 | 0% | 0% | 50 | 0.29413
Buses | Biodiesel | Urban Biodiesel Buses | Conventional |  | PM Exhaust |  | -0.06 | 0.5 | 11 | 86 | 0.0017133 | -0.0826 | 6.8919 | 29.4051 | 0.0061087 | 0.15129 | 4.081 | 0% | 0% | 50 | 0.28358
Buses | Biodiesel | Urban Biodiesel Buses | Conventional |  | PM Exhaust |  | -0.06 | 1 | 11 | 86 | -0.000198 | 0.30317 | 16.2103 | -33.8356 | 0.024671 | 0.82009 | -0.37755 | 0% | 0% | 50 | 0.29516
Buses | Biodiesel | Urban Biodiesel Buses | Conventional |  | PM Exhaust |  | -0.04 | 0 | 11 | 86 | -0.00014909 | 0.072268 | 10.0919 | -31.0639 | 0.023528 | 0.41138 | 0.48662 | 0% | 0% | 50 | 0.15914
Buses | Biodiesel | Urban Biodiesel Buses | Conventional |  | PM Exhaust |  | -0.04 | 0.5 | 11 | 86 | 0.0016845 | -0.16021 | 12.152 | 21.8323 | 0.013325 | 0.34371 | 7.1835 | 0% | 0% | 50 | 0.15238
Buses | Biodiesel | Urban Biodiesel Buses | Conventional |  | PM Exhaust |  | -0.04 | 1 | 11 | 86 | 0.0017945 | -0.17535 | 12.5974 | 21.7384 | 0.01329 | 0.31931 | 7.8266 | 0% | 0% | 50 | 0.15348
Buses | Biodiesel | Urban Biodiesel Buses | Conventional |  | PM Exhaust |  | -0.02 | 0 | 11 | 85 | 0.0013935 | 0.07632 | 2.8764 | 42.8079 | 0.0012915 | 0.23959 | 1.0872 | 0% | 0% | 50 | 0.67701
Buses | Biodiesel | Urban Biodiesel Buses | Conventional |  | PM Exhaust |  | -0.02 | 0.5 | 11 | 75 | 0.0023688 | 0.52901 | 3.9522 | 35.8659 | 0.0025263 | 0.75417 | -2.781 | 0% | 0% | 50 | 0.89814
Buses | Biodiesel | Urban Biodiesel Buses | Conventional |  | PM Exhaust |  | -0.02 | 1 | 11 | 62 | 0.0014425 | 0.096799 | 9.3905 | 32.0318 | -0.0023089 | 0.41946 | 0.95604 | 0% | 0% | 50 | 1.1436
Buses | Biodiesel | Urban Biodiesel Buses | Conventional |  | PM Exhaust |  | 0 | 0 | 11 | 86 | 6.9188e-05 | 0.016907 | 4.6833 | 33.3297 | -0.00023142 | 0.29332 | 1.8577 | 0% | 0% | 50 | 0.39939
Buses | Biodiesel | Urban Biodiesel Buses | Conventional |  | PM Exhaust |  | 0 | 0.5 | 11 | 86 | 4.347e-05 | 0.019313 | 4.9921 | 32.3324 | -0.00044959 | 0.29028 | 1.8846 | 0% | 0% | 50 | 0.43949
Buses | Biodiesel | Urban Biodiesel Buses | Conventional |  | PM Exhaust |  | 0 | 1 | 11 | 86 | 0.0019916 | 1.0802 | 16.8308 | -74.0157 | 0.032275 | 1.5355 | -7.9644 | 0% | 0% | 50 | 0.49726
Buses | Biodiesel | Urban Biodiesel Buses | Conventional |  | PM Exhaust |  | 0.02 | 0 | 11 | 72 | 0.0041896 | 0.64594 | 4.1908 | 52.842 | 0.0034649 | 0.96426 | -3.8328 | 0% | 0% | 50 | 0.90529
Buses | Biodiesel | Urban Biodiesel Buses | Conventional |  | PM Exhaust |  | 0.02 | 0.5 | 11 | 58 | 0.032653 | -0.69692 | 7.3929 | 25.324 | 0.026736 | -0.55647 | 5.166 | 0% | 0% | 50 | 1.2377
Buses | Biodiesel | Urban Biodiesel Buses | Conventional |  | PM Exhaust |  | 0.02 | 1 | 11 | 40 | 0.018528 | -1.5597 | 38.8252 | -31.1353 | 0.002955 | -0.25125 | 9.488 | 0% | 0% | 40 | 1.2727
Buses | Biodiesel | Urban Biodiesel Buses | Conventional |  | PM Exhaust |  | 0.04 | 0 | 11 | 86 | -0.00032504 | 0.20337 | 18.8476 | -53.8844 | 0.03773 | 0.83193 | 0.10441 | 0% | 0% | 50 | 0.19942
Buses | Biodiesel | Urban Biodiesel Buses | Conventional |  | PM Exhaust |  | 0.04 | 0.5 | 11 | 86 | -0.00020677 | 0.10704 | 12.9859 | -40.6763 | 0.024749 | 0.48188 | 0.81894 | 0% | 0% | 50 | 0.19597
Buses | Biodiesel | Urban Biodiesel Buses | Conventional |  | PM Exhaust |  | 0.04 | 1 | 11 | 86 | 0.0014009 | 0.12543 | 21.7933 | -4.5925 | 0.05664 | 0.167 | 11.351 | 0% | 0% | 50 | 0.19513
Buses | Biodiesel | Urban Biodiesel Buses | Conventional |  | PM Exhaust |  | 0.06 | 0 | 11 | 86 | 0.0001088 | 0.019113 | 3.6043 | 25.4341 | -0.00052843 | 0.21476 | 1.2266 | 0% | 0% | 50 | 0.50177
Buses | Biodiesel | Urban Biodiesel Buses | Conventional |  | PM Exhaust |  | 0.06 | 0.5 | 11 | 86 | 0.004761 | 1.0074 | 12.9201 | 41.0087 | 0.018478 | 1.6036 | -5.3075 | 0% | 0% | 50 | 0.62784
Buses | Biodiesel | Urban Biodiesel Buses | Conventional |  | PM Exhaust |  | 0.06 | 1 | 11 | 85 | 0.0055918 | 0.97887 | 10.6727 | 37.111 | 0.014436 | 1.347 | -4.4072 | 0% | 0% | 50 | 0.75063
Buses | Biodiesel | Urban Biodiesel Buses | Euro I |  | PM Exhaust |  | -0.06 | 0 | 11 | 86 | 0.0031199 | -0.12894 | 9.366 | 15.5846 | 0.015062 | 0.14788 | 10.631 | 0% | 0% | 50 | 0.1981
Buses | Biodiesel | Urban Biodiesel Buses | Euro I |  | PM Exhaust |  | -0.06 | 0.5 | 11 | 86 | 0.0029737 | -0.1249 | 7.8916 | 16.5939 | 0.014404 | 0.059553 | 9.5568 | 0% | 0% | 50 | 0.1939
Buses | Biodiesel | Urban Biodiesel Buses | Euro I |  | PM Exhaust |  | -0.06 | 1 | 11 | 86 | -6.0449e-14 | -3.1045e-11 | 29.9006 | -8.669e-10 | -0.0051053 | 3.1774 | 6.0277 | 0% | 0% | 50 | 0.19654
Buses | Biodiesel | Urban Biodiesel Buses | Euro I |  | PM Exhaust |  | -0.04 | 0 | 11 | 86 | 1.8908e-15 | -1.1851e-11 | 24.3898 | 2.5266e-07 | 0.02815 | 3.1742 | -1.2492 | 0% | 0% | 50 | 0.10705
Buses | Biodiesel | Urban Biodiesel Buses | Euro I |  | PM Exhaust |  | -0.04 | 0.5 | 11 | 86 | -0.00023973 | 0.16016 | 17.888 | -21.5014 | 0.061723 | 1.7078 | 1.1965 | 0% | 0% | 50 | 0.10323
Buses | Biodiesel | Urban Biodiesel Buses | Euro I |  | PM Exhaust |  | -0.04 | 1 | 11 | 86 | -1.3343e-12 | 3.4436e-10 | 18.9766 | 4.3736e-07 | 0.029042 | 2.1421 | 2.346 | 0% | 0% | 50 | 0.10424
Buses | Biodiesel | Urban Biodiesel Buses | Euro I |  | PM Exhaust |  | -0.02 | 0 | 11 | 86 | 0.0097737 | -0.11921 | 5.4565 | 42.0787 | 0.025018 | -0.19406 | 10.8334 | 0% | 0% | 50 | 0.38904
Buses | Biodiesel | Urban Biodiesel Buses | Euro I |  | PM Exhaust |  | -0.02 | 0.5 | 11 | 76 | 0.0036542 | 1.0363 | -5.1397 | -49.337 | 0.012515 | 1.9324 | -20.5345 | 0% | 0% | 50 | 0.51058
Buses | Biodiesel | Urban Biodiesel Buses | Euro I |  | PM Exhaust |  | -0.02 | 1 | 11 | 61 | 0.033485 | 4.3996 | -8.4683 | -122.8797 | 0.10024 | 5.8522 | -43.2741 | 0% | 0% | 50 | 0.58562
Buses | Biodiesel | Urban Biodiesel Buses | Euro I |  | PM Exhaust |  | 0 | 0 | 11 | 86 | 0.0052825 | -0.10671 | 15.0773 | 21.1826 | 0.023609 | 0.54389 | 14.9271 | 0% | 0% | 50 | 0.23108
Buses | Biodiesel | Urban Biodiesel Buses | Euro I |  | PM Exhaust |  | 0 | 0.5 | 11 | 86 | 0.0056994 | -0.10533 | 16.1779 | 19.1634 | 0.02249 | 0.53374 | 16.0264 | 0% | 0% | 50 | 0.25817
Buses | Biodiesel | Urban Biodiesel Buses | Euro I |  | PM Exhaust |  | 0 | 1 | 11 | 86 | 0.0034522 | -0.0016574 | -2.1897 | 38.3633 | 0.01993 | -0.64963 | 7.0293 | 0% | 0% | 50 | 0.29232
Buses | Biodiesel | Urban Biodiesel Buses | Euro I |  | PM Exhaust |  | 0.02 | 0 | 11 | 74 | 0.013403 | 1.4875 | 6.8387 | 44.7915 | 0.022416 | 3.616 | -8.6797 | 0% | 0% | 50 | 0.50673
Buses | Biodiesel | Urban Biodiesel Buses | Euro I |  | PM Exhaust |  | 0.02 | 0.5 | 11 | 59 | 0.0027656 | 0.25797 | 4.4698 | 48.6753 | 0.002082 | 0.49059 | 6.4469 | 0% | 0% | 50 | 0.69803
Buses | Biodiesel | Urban Biodiesel Buses | Euro I |  | PM Exhaust |  | 0.02 | 1 | 11 | 45 | 0.010024 | -0.89726 | 25.4557 | -19.7456 | 0.0046547 | -0.44434 | 17.3448 | 0% | 0% | 45 | 0.72896
Buses | Biodiesel | Urban Biodiesel Buses | Euro I |  | PM Exhaust |  | 0.04 | 0 | 11 | 86 | 0.002113 | -0.10029 | 14.458 | 22.7886 | 0.024962 | 0.94522 | 9.4769 | 0% | 0% | 50 | 0.12742
Buses | Biodiesel | Urban Biodiesel Buses | Euro I |  | PM Exhaust |  | 0.04 | 0.5 | 11 | 86 | -0.00030058 | 0.26911 | 17.95 | -23.1619 | 0.062039 | 1.5806 | 2.8088 | 0% | 0% | 50 | 0.12742
Buses | Biodiesel | Urban Biodiesel Buses | Euro I |  | PM Exhaust |  | 0.04 | 1 | 11 | 86 | -0.00032781 | 0.25054 | 19.1695 | -19.0715 | 0.062665 | 1.4783 | 6.1884 | 0% | 0% | 50 | 0.1288
Buses | Biodiesel | Urban Biodiesel Buses | Euro I |  | PM Exhaust |  | 0.06 | 0 | 11 | 86 | 0.0055932 | 0.10333 | 11.3634 | 14.814 | 0.021536 | 0.85184 | 8.0854 | 0% | 0% | 50 | 0.29478
Buses | Biodiesel | Urban Biodiesel Buses | Euro I |  | PM Exhaust |  | 0.06 | 0.5 | 11 | 86 | 0.07539 | 2.3674 | 22.1226 | -7.8893 | 0.28973 | 3.5406 | -2.0918 | 0% | 0% | 50 | 0.36564
Buses | Biodiesel | Urban Biodiesel Buses | Euro I |  | PM Exhaust |  | 0.06 | 1 | 11 | 86 | 0.0024356 | 0.60147 | 9.7434 | 23.6205 | 0.0087327 | 1.6484 | 3.1756 | 0% | 0% | 50 | 0.43172
Buses | Biodiesel | Urban Biodiesel Buses | Euro II |  | PM Exhaust |  | -0.06 | 0 | 11 | 86 | 5.6902e-05 | 0.01807 | 2.6655 | 22.3495 | -0.0026403 | 0.95552 | 9.1795 | 0% | 0% | 50 | 0.082579
Buses | Biodiesel | Urban Biodiesel Buses | Euro II |  | PM Exhaust |  | -0.06 | 0.5 | 11 | 86 | 0.0027472 | 0.084513 | -3.4645 | 42.4808 | 0.070808 | -2.0287 | 20.2997 | 0% | 0% | 50 | 0.088426
Buses | Biodiesel | Urban Biodiesel Buses | Euro II |  | PM Exhaust |  | -0.06 | 1 | 11 | 86 | -0.0035043 | -0.0059275 | 30.451 | -249.6641 | -0.096975 | 9.3954 | -64.9627 | 0% | 0% | 50 | 0.10101
Buses | Biodiesel | Urban Biodiesel Buses | Euro II |  | PM Exhaust |  | -0.04 | 0 | 11 | 86 | -0.0033998 | 1.2525 | 14.2754 | -28.323 | 0.42376 | 8.5482 | -12.8474 | 0% | 0% | 50 | 0.046022
Buses | Biodiesel | Urban Biodiesel Buses | Euro II |  | PM Exhaust |  | -0.04 | 0.5 | 11 | 86 | 0.00027905 | -0.081663 | 6.0817 | 24.3842 | -0.0097607 | 1.2429 | 27.2375 | 0% | 0% | 50 | 0.048995
Buses | Biodiesel | Urban Biodiesel Buses | Euro II |  | PM Exhaust |  | -0.04 | 1 | 11 | 86 | -0.00013974 | 0.079162 | 9.6739 | -3.4125 | 0.066474 | 1.3116 | 31.3391 | 0% | 0% | 50 | 0.050224
Buses | Biodiesel | Urban Biodiesel Buses | Euro II |  | PM Exhaust |  | -0.02 | 0 | 11 | 86 | 0.00095492 | 0.26542 | 7.5902 | 28.3702 | 0.011318 | 1.4691 | 13.2283 | 0% | 0% | 50 | 0.20713
Buses | Biodiesel | Urban Biodiesel Buses | Euro II |  | PM Exhaust |  | -0.02 | 0.5 | 11 | 80 | 0.0028388 | 0.68381 | 0.062014 | -29.5193 | 0.040087 | 1.6294 | -12.6912 | 0% | 0% | 50 | 0.24118
Buses | Biodiesel | Urban Biodiesel Buses | Euro II |  | PM Exhaust |  | -0.02 | 1 | 11 | 69 | 0.00096157 | 0.46755 | 13.1547 | 21.7215 | 0.019083 | 1.6882 | 12.1722 | 0% | 0% | 50 | 0.27286
Buses | Biodiesel | Urban Biodiesel Buses | Euro II |  | PM Exhaust |  | 0 | 0 | 11 | 86 | 0.0002656 | 0.053077 | 5.0948 | 34.6788 | -0.0051764 | 1.4121 | 14.3595 | 0% | 0% | 50 | 0.12643
Buses | Biodiesel | Urban Biodiesel Buses | Euro II |  | PM Exhaust |  | 0 | 0.5 | 11 | 86 | 0.00016687 | 0.058099 | 5.0341 | 25.1743 | -0.0040289 | 1.1893 | 11.2947 | 0% | 0% | 50 | 0.14599
Buses | Biodiesel | Urban Biodiesel Buses | Euro II |  | PM Exhaust |  | 0 | 1 | 11 | 86 | 1.554e-13 | -1.2265e-11 | 16.1995 | 7.4305e-09 | -0.017638 | 2.4655 | 19.7802 | 0% | 0% | 50 | 0.1637
Buses | Biodiesel | Urban Biodiesel Buses | Euro II |  | PM Exhaust |  | 0.02 | 0 | 11 | 75 | 0.00025397 | 0.11497 | 4.8992 | 31.2978 | 0.0037254 | 0.61557 | 10.4107 | 0% | 0% | 50 | 0.2358
Buses | Biodiesel | Urban Biodiesel Buses | Euro II |  | PM Exhaust |  | 0.02 | 0.5 | 11 | 54 | 0.0034541 | -0.079957 | 0.17873 | 20.3967 | 0.013655 | -0.46079 | 5.9275 | 0% | 0% | 50 | 0.30684
Buses | Biodiesel | Urban Biodiesel Buses | Euro II |  | PM Exhaust |  | 0.02 | 1 | 10 | 52 | 0.0083798 | -0.90978 | 31.262 | -2.0962 | 0.0022839 | -0.35348 | 32.8701 | 0% | 0% | 50 | 0.31956
Buses | Biodiesel | Urban Biodiesel Buses | Euro II |  | PM Exhaust |  | 0.04 | 0 | 11 | 86 | -0.0022864 | 0.89422 | 18.9238 | 21.3208 | 0.2408 | 8.4274 | 20.2503 | 0% | 0% | 50 | 0.055907
Buses | Biodiesel | Urban Biodiesel Buses | Euro II |  | PM Exhaust |  | 0.04 | 0.5 | 11 | 86 | 0.00025043 | -0.07372 | 4.9858 | 19.8651 | -0.0085163 | 0.78088 | 20.3938 | 0% | 0% | 50 | 0.060899
Buses | Biodiesel | Urban Biodiesel Buses | Euro II |  | PM Exhaust |  | 0.04 | 1 | 11 | 86 | 0.0075108 | -1.3903 | 23.8521 | -66.6499 | -0.22899 | 2.3699 | 17.2557 | 0% | 0% | 50 | 0.064618
Buses | Biodiesel | Urban Biodiesel Buses | Euro II |  | PM Exhaust |  | 0.06 | 0 | 11 | 86 | -2.205e-05 | 0.064904 | 4.9095 | 17.7402 | -0.0030197 | 0.94064 | 10.1452 | 0% | 0% | 50 | 0.17036
Buses | Biodiesel | Urban Biodiesel Buses | Euro II |  | PM Exhaust |  | 0.06 | 0.5 | 11 | 86 | 0.0096546 | -0.11126 | -2.3549 | 55.9305 | 0.068641 | -2.1192 | 21.611 | 0% | 0% | 50 | 0.1987
Buses | Biodiesel | Urban Biodiesel Buses | Euro II |  | PM Exhaust |  | 0.06 | 1 | 11 | 86 | 0.028709 | -0.0034679 | -11.191 | 151.6425 | 0.19794 | -5.1544 | 45.6802 | 0% | 0% | 50 | 0.22434
Buses | Biodiesel | Urban Biodiesel Buses | Euro III |  | PM Exhaust |  | -0.06 | 0 | 11 | 86 | 0.00031452 | 0.39554 | 14.2356 | -11.195 | 0.04878 | 3.2461 | 12.7499 | 0% | 0% | 50 | 0.11641
Buses | Biodiesel | Urban Biodiesel Buses | Euro III |  | PM Exhaust |  | -0.06 | 0.5 | 11 | 86 | 0.0018565 | -0.14833 | 5.6489 | 12.7507 | 0.0092678 | -0.24265 | 18.6961 | 0% | 0% | 50 | 0.10523
Buses | Biodiesel | Urban Biodiesel Buses | Euro III |  | PM Exhaust |  | -0.06 | 1 | 11 | 86 | 0.0016882 | -0.078507 | 2.409 | 23.3645 | 0.017645 | -0.60047 | 16.5418 | 0% | 0% | 50 | 0.10354
Buses | Biodiesel | Urban Biodiesel Buses | Euro III |  | PM Exhaust |  | -0.04 | 0 | 11 | 86 | 0.013337 | 10.9172 | 3.66 | 4.7056 | 2.7484 | 7.4333 | 6.1699 | 0% | 0% | 50 | 0.080419
Buses | Biodiesel | Urban Biodiesel Buses | Euro III |  | PM Exhaust |  | -0.04 | 0.5 | 11 | 86 | -6.3872e-05 | 0.51342 | 17.9581 | -30.7885 | 0.12539 | 4.4584 | 8.695 | 0% | 0% | 50 | 0.078618
Buses | Biodiesel | Urban Biodiesel Buses | Euro III |  | PM Exhaust |  | -0.04 | 1 | 11 | 86 | -0.00019778 | 0.60495 | 24.7658 | -53.2379 | 0.1546 | 5.6133 | 12.8793 | 0% | 0% | 50 | 0.078603
Buses | Biodiesel | Urban Biodiesel Buses | Euro III |  | PM Exhaust |  | -0.02 | 0 | 11 | 86 | -3.281e-05 | 0.046442 | 4.5694 | 19.8913 | -0.0027546 | 0.86846 | 8.4158 | 0% | 0% | 50 | 0.16033
Buses | Biodiesel | Urban Biodiesel Buses | Euro III |  | PM Exhaust |  | -0.02 | 0.5 | 11 | 81 | -5.6556e-05 | 0.09097 | 7.2784 | 27.2514 | -0.0042105 | 1.2574 | 12.7432 | 0% | 0% | 50 | 0.18791
Buses | Biodiesel | Urban Biodiesel Buses | Euro III |  | PM Exhaust |  | -0.02 | 1 | 11 | 70 | -0.00011865 | 0.11249 | 7.2641 | 22.1656 | -0.004265 | 1.1384 | 11.6601 | 0% | 0% | 50 | 0.22506
Buses | Biodiesel | Urban Biodiesel Buses | Euro III |  | PM Exhaust |  | 0 | 0 | 11 | 86 | 2.212e-05 | 0.036127 | 4.2771 | 22.4454 | -0.0030132 | 1.0215 | 8.7891 | 0% | 0% | 50 | 0.12589
Buses | Biodiesel | Urban Biodiesel Buses | Euro III |  | PM Exhaust |  | 0 | 0.5 | 11 | 86 | -9.692e-05 | 0.065376 | 7.5563 | 34.9342 | -0.0053867 | 1.6678 | 15.6994 | 0% | 0% | 50 | 0.13176
Buses | Biodiesel | Urban Biodiesel Buses | Euro III |  | PM Exhaust |  | 0 | 1 | 11 | 86 | 0.0021401 | -0.087157 | 1.7621 | 24.203 | 0.017447 | -0.68721 | 15.1566 | 0% | 0% | 50 | 0.13266
Buses | Biodiesel | Urban Biodiesel Buses | Euro III |  | PM Exhaust |  | 0.02 | 0 | 11 | 79 | 1.626e-05 | 0.091065 | 7.2781 | 28.5327 | -0.0043822 | 1.304 | 12.6102 | 0% | 0% | 50 | 0.18611
Buses | Biodiesel | Urban Biodiesel Buses | Euro III |  | PM Exhaust |  | 0.02 | 0.5 | 11 | 62 | 0.012132 | 2.106 | 0.18128 | -12.1581 | 0.13292 | 5.748 | -27.426 | 0% | 0% | 50 | 0.2289
Buses | Biodiesel | Urban Biodiesel Buses | Euro III |  | PM Exhaust |  | 0.02 | 1 | 11 | 54 | 0.0051175 | -0.54097 | 27.7913 | -0.00090991 | 2.5803e-05 | -0.035373 | 45.6183 | 0% | 0% | 50 | 0.30825
Buses | Biodiesel | Urban Biodiesel Buses | Euro III |  | PM Exhaust |  | 0.04 | 0 | 11 | 86 | 0.0090817 | 10.7801 | 3.7393 | 4.906 | 2.3781 | 8.9359 | 5.6288 | 0% | 0% | 50 | 0.088397
Buses | Biodiesel | Urban Biodiesel Buses | Euro III |  | PM Exhaust |  | 0.04 | 0.5 | 11 | 86 | 3.8438e-05 | 0.4637 | 24.4606 | -30.7985 | 0.097123 | 5.7953 | 11.6188 | 0% | 0% | 50 | 0.086598
Buses | Biodiesel | Urban Biodiesel Buses | Euro III |  | PM Exhaust |  | 0.04 | 1 | 11 | 86 | 0.0020114 | 0.14603 | -3.7058 | 66.5513 | 0.080921 | -2.2905 | 29.8251 | 0% | 0% | 50 | 0.084651
Buses | Biodiesel | Urban Biodiesel Buses | Euro III |  | PM Exhaust |  | 0.06 | 0 | 11 | 86 | 1.215e-14 | -4.6513e-13 | 17.8049 | 6.3428e-10 | -0.017319 | 3.0591 | 17.7455 | 0% | 0% | 50 | 0.13975
Buses | Biodiesel | Urban Biodiesel Buses | Euro III |  | PM Exhaust |  | 0.06 | 0.5 | 11 | 86 | 1.7525e-11 | -7.5616e-10 | 18.3277 | 6.2505e-07 | -0.01628 | 2.7731 | 21.0725 | 0% | 0% | 50 | 0.15398
Buses | Biodiesel | Urban Biodiesel Buses | Euro III |  | PM Exhaust |  | 0.06 | 1 | 11 | 86 | -0.00024734 | 0.062941 | 6.0966 | 22.1112 | -0.0041366 | 1.0216 | 11.6107 | 0% | 0% | 50 | 0.17322
Buses | Biodiesel | Urban Biodiesel Buses | Euro IV | SCR | PM Exhaust |  | -0.06 | 0 | 11 | 86 | 0.0043116 | -0.056299 | -0.077684 | 69.2351 | 0.38629 | -13.2264 | 216.5741 | 0% | 0% | 50 | 0.017796
Buses | Biodiesel | Urban Biodiesel Buses | Euro IV | SCR | PM Exhaust |  | -0.06 | 0.5 | 11 | 86 | 0.00048819 | 4.9109 | -10.214 | 0.37558 | 4.8273 | 17.6532 | 4.3782 | 0% | 0% | 50 | 0.01826
Buses | Biodiesel | Urban Biodiesel Buses | Euro IV | SCR | PM Exhaust |  | -0.06 | 1 | 11 | 86 | -0.00037335 | -0.042897 | 7.1593 | -50.0049 | -0.086935 | 8.5188 | -47.0816 | 0% | 0% | 50 | 0.019075
Buses | Biodiesel | Urban Biodiesel Buses | Euro IV | SCR | PM Exhaust |  | -0.04 | 0 | 11 | 86 | 0.0002032 | -0.058525 | 4.9051 | 14.0225 | 0.0010963 | 5.0607 | 106.8975 | 0% | 0% | 50 | 0.0076301
Buses | Biodiesel | Urban Biodiesel Buses | Euro IV | SCR | PM Exhaust |  | -0.04 | 0.5 | 11 | 86 | 6.4747e-05 | -0.018424 | 1.518 | 3.3234 | 0.0020173 | 1.3414 | 33.5364 | 0% | 0% | 50 | 0.0078103
Buses | Biodiesel | Urban Biodiesel Buses | Euro IV | SCR | PM Exhaust |  | -0.04 | 1 | 11 | 86 | 6.8612e-05 | -0.019401 | 1.5815 | 2.6912 | 0.0034995 | 1.2186 | 34.8844 | 0% | 0% | 50 | 0.0080027
Buses | Biodiesel | Urban Biodiesel Buses | Euro IV | SCR | PM Exhaust |  | -0.02 | 0 | 11 | 86 | -0.00067706 | 0.28391 | 6.5363 | 6.1844 | 0.037664 | 4.5279 | 42.593 | 0% | 0% | 50 | 0.052769
Buses | Biodiesel | Urban Biodiesel Buses | Euro IV | SCR | PM Exhaust |  | -0.02 | 0.5 | 11 | 83 | -0.0044963 | 1.2201 | 8.4838 | -7.3688 | 0.20572 | 11.1735 | 12.4382 | 0% | 0% | 50 | 0.05353
Buses | Biodiesel | Urban Biodiesel Buses | Euro IV | SCR | PM Exhaust |  | -0.02 | 1 | 11 | 68 | 0.010662 | -0.3707 | 14.1498 | 84.9594 | 0.21707 | -5.2354 | 158.195 | 0% | 0% | 50 | 0.054586
Buses | Biodiesel | Urban Biodiesel Buses | Euro IV | SCR | PM Exhaust |  | 0 | 0 | 11 | 86 | 3.0292e-12 | -1.8034e-10 | 10.2462 | 1.062e-07 | -0.050669 | 7.9552 | 70.8396 | 0% | 0% | 50 | 0.029966
Buses | Biodiesel | Urban Biodiesel Buses | Euro IV | SCR | PM Exhaust |  | 0 | 0.5 | 11 | 86 | 6.2193e-12 | -1.3998e-10 | 6.8527 | 1.5386e-07 | -0.0228 | 4.3927 | 45.569 | 0% | 0% | 50 | 0.032914
Buses | Biodiesel | Urban Biodiesel Buses | Euro IV | SCR | PM Exhaust |  | 0 | 1 | 11 | 86 | 2.0205e-14 | 3.5589e-13 | 4.0255 | 4.4573e-10 | -0.010424 | 2.3794 | 23.399 | 0% | 0% | 50 | 0.03461
Buses | Biodiesel | Urban Biodiesel Buses | Euro IV | SCR | PM Exhaust |  | 0.02 | 0 | 11 | 81 | -0.0021352 | 0.50711 | -1.8448 | -7.8627 | 0.074377 | 3.1952 | -22.6837 | 0% | 0% | 50 | 0.055772
Buses | Biodiesel | Urban Biodiesel Buses | Euro IV | SCR | PM Exhaust |  | 0.02 | 0.5 | 11 | 65 | -0.00013647 | 0.15229 | 8.3995 | -1.7686 | 0.061915 | 2.3077 | 28.7002 | 0% | 0% | 50 | 0.052321
Buses | Biodiesel | Urban Biodiesel Buses | Euro IV | SCR | PM Exhaust |  | 0.02 | 1 | 11 | 55 | 0.0034412 | -0.32837 | 11.2254 | 1.1622 | 0.0050878 | 0.2438 | 42.9195 | 0% | 0% | 50 | 0.050615
Buses | Biodiesel | Urban Biodiesel Buses | Euro IV | SCR | PM Exhaust |  | 0.04 | 0 | 11 | 86 | 4.2948e-05 | -0.034538 | 2.8893 | -19.2537 | -0.045037 | 4.3285 | -23.0093 | 0% | 0% | 50 | 0.010947
Buses | Biodiesel | Urban Biodiesel Buses | Euro IV | SCR | PM Exhaust |  | 0.04 | 0.5 | 11 | 86 | -0.0047964 | 0.70588 | -5.6349 | 23.3783 | 0.67114 | -0.23636 | 7.4095 | 0% | 0% | 50 | 0.010838
Buses | Biodiesel | Urban Biodiesel Buses | Euro IV | SCR | PM Exhaust |  | 0.04 | 1 | 11 | 86 | 8.9761e-05 | -0.025609 | 2.1124 | 3.499 | 0.0026571 | 1.2046 | 35.7454 | 0% | 0% | 50 | 0.010976
Buses | Biodiesel | Urban Biodiesel Buses | Euro IV | SCR | PM Exhaust |  | 0.06 | 0 | 11 | 86 | -0.0016087 | 0.11338 | 3.131 | -32.0249 | -0.054387 | 5.3764 | -37.157 | 0% | 0% | 50 | 0.043243
Buses | Biodiesel | Urban Biodiesel Buses | Euro IV | SCR | PM Exhaust |  | 0.06 | 0.5 | 11 | 86 | -0.00030713 | 0.21087 | 6.4699 | 9.4793 | 0.034204 | 4.4366 | 43.7867 | 0% | 0% | 50 | 0.046807
Buses | Biodiesel | Urban Biodiesel Buses | Euro IV | SCR | PM Exhaust |  | 0.06 | 1 | 11 | 86 | -1.6251e-16 | -3.4755e-13 | 5.8279 | 3.6814e-13 | -0.0050892 | 2.1073 | 28.9156 | 0% | 0% | 50 | 0.047943
Buses | Biodiesel | Urban Biodiesel Buses | Euro IV | EGR | PM Exhaust |  | -0.06 | 0 | 11 | 86 | 0.0043116 | -0.056299 | -0.077684 | 69.2351 | 0.38629 | -13.2264 | 216.5741 | 0% | 0% | 50 | 0.017796
Buses | Biodiesel | Urban Biodiesel Buses | Euro IV | EGR | PM Exhaust |  | -0.06 | 0.5 | 11 | 86 | 0.00048819 | 4.9109 | -10.214 | 0.37558 | 4.8273 | 17.6532 | 4.3782 | 0% | 0% | 50 | 0.01826
Buses | Biodiesel | Urban Biodiesel Buses | Euro IV | EGR | PM Exhaust |  | -0.06 | 1 | 11 | 86 | -0.00037335 | -0.042897 | 7.1593 | -50.0049 | -0.086935 | 8.5188 | -47.0816 | 0% | 0% | 50 | 0.019075
Buses | Biodiesel | Urban Biodiesel Buses | Euro IV | EGR | PM Exhaust |  | -0.04 | 0 | 11 | 86 | 0.0002032 | -0.058525 | 4.9051 | 14.0225 | 0.0010963 | 5.0607 | 106.8975 | 0% | 0% | 50 | 0.0076301
Buses | Biodiesel | Urban Biodiesel Buses | Euro IV | EGR | PM Exhaust |  | -0.04 | 0.5 | 11 | 86 | 6.4747e-05 | -0.018424 | 1.518 | 3.3234 | 0.0020173 | 1.3414 | 33.5364 | 0% | 0% | 50 | 0.0078103
Buses | Biodiesel | Urban Biodiesel Buses | Euro IV | EGR | PM Exhaust |  | -0.04 | 1 | 11 | 86 | 6.8612e-05 | -0.019401 | 1.5815 | 2.6912 | 0.0034995 | 1.2186 | 34.8844 | 0% | 0% | 50 | 0.0080027
Buses | Biodiesel | Urban Biodiesel Buses | Euro IV | EGR | PM Exhaust |  | -0.02 | 0 | 11 | 86 | -0.00067706 | 0.28391 | 6.5363 | 6.1844 | 0.037664 | 4.5279 | 42.593 | 0% | 0% | 50 | 0.052769
Buses | Biodiesel | Urban Biodiesel Buses | Euro IV | EGR | PM Exhaust |  | -0.02 | 0.5 | 11 | 83 | -0.0044963 | 1.2201 | 8.4838 | -7.3688 | 0.20572 | 11.1735 | 12.4382 | 0% | 0% | 50 | 0.05353
Buses | Biodiesel | Urban Biodiesel Buses | Euro IV | EGR | PM Exhaust |  | -0.02 | 1 | 11 | 68 | 0.010662 | -0.3707 | 14.1498 | 84.9594 | 0.21707 | -5.2354 | 158.195 | 0% | 0% | 50 | 0.054586
Buses | Biodiesel | Urban Biodiesel Buses | Euro IV | EGR | PM Exhaust |  | 0 | 0 | 11 | 86 | 3.0292e-12 | -1.8034e-10 | 10.2462 | 1.062e-07 | -0.050669 | 7.9552 | 70.8396 | 0% | 0% | 50 | 0.029966
Buses | Biodiesel | Urban Biodiesel Buses | Euro IV | EGR | PM Exhaust |  | 0 | 0.5 | 11 | 86 | 6.2193e-12 | -1.3998e-10 | 6.8527 | 1.5386e-07 | -0.0228 | 4.3927 | 45.569 | 0% | 0% | 50 | 0.032914
Buses | Biodiesel | Urban Biodiesel Buses | Euro IV | EGR | PM Exhaust |  | 0 | 1 | 11 | 86 | 2.0205e-14 | 3.5589e-13 | 4.0255 | 4.4573e-10 | -0.010424 | 2.3794 | 23.399 | 0% | 0% | 50 | 0.03461
Buses | Biodiesel | Urban Biodiesel Buses | Euro IV | EGR | PM Exhaust |  | 0.02 | 0 | 11 | 81 | -0.0021352 | 0.50711 | -1.8448 | -7.8627 | 0.074377 | 3.1952 | -22.6837 | 0% | 0% | 50 | 0.055772
Buses | Biodiesel | Urban Biodiesel Buses | Euro IV | EGR | PM Exhaust |  | 0.02 | 0.5 | 11 | 65 | -0.00013647 | 0.15229 | 8.3995 | -1.7686 | 0.061915 | 2.3077 | 28.7002 | 0% | 0% | 50 | 0.052321
Buses | Biodiesel | Urban Biodiesel Buses | Euro IV | EGR | PM Exhaust |  | 0.02 | 1 | 11 | 55 | 0.0034412 | -0.32837 | 11.2254 | 1.1622 | 0.0050878 | 0.2438 | 42.9195 | 0% | 0% | 50 | 0.050615
Buses | Biodiesel | Urban Biodiesel Buses | Euro IV | EGR | PM Exhaust |  | 0.04 | 0 | 11 | 86 | 4.2948e-05 | -0.034538 | 2.8893 | -19.2537 | -0.045037 | 4.3285 | -23.0093 | 0% | 0% | 50 | 0.010947
Buses | Biodiesel | Urban Biodiesel Buses | Euro IV | EGR | PM Exhaust |  | 0.04 | 0.5 | 11 | 86 | -0.0047964 | 0.70588 | -5.6349 | 23.3783 | 0.67114 | -0.23636 | 7.4095 | 0% | 0% | 50 | 0.010838
Buses | Biodiesel | Urban Biodiesel Buses | Euro IV | EGR | PM Exhaust |  | 0.04 | 1 | 11 | 86 | 8.9761e-05 | -0.025609 | 2.1124 | 3.499 | 0.0026571 | 1.2046 | 35.7454 | 0% | 0% | 50 | 0.010976
Buses | Biodiesel | Urban Biodiesel Buses | Euro IV | EGR | PM Exhaust |  | 0.06 | 0 | 11 | 86 | -0.0016087 | 0.11338 | 3.131 | -32.0249 | -0.054387 | 5.3764 | -37.157 | 0% | 0% | 50 | 0.043243
Buses | Biodiesel | Urban Biodiesel Buses | Euro IV | EGR | PM Exhaust |  | 0.06 | 0.5 | 11 | 86 | -0.00030713 | 0.21087 | 6.4699 | 9.4793 | 0.034204 | 4.4366 | 43.7867 | 0% | 0% | 50 | 0.046807
Buses | Biodiesel | Urban Biodiesel Buses | Euro IV | EGR | PM Exhaust |  | 0.06 | 1 | 11 | 86 | -1.6251e-16 | -3.4755e-13 | 5.8279 | 3.6814e-13 | -0.0050892 | 2.1073 | 28.9156 | 0% | 0% | 50 | 0.047943
Buses | Biodiesel | Urban Biodiesel Buses | Euro V | SCR | PM Exhaust [g/kWh] | Urban Peak | -0.06 | 0 | 10 | 85 | 0 | 0 | 0.040318 | 0 | 0 | 0 | 1 | 0% | 0% | 50 | 0.040318
Buses | Biodiesel | Urban Biodiesel Buses | Euro V | SCR | PM Exhaust [g/kWh] | Urban Off Peak | -0.06 | 0 | 10 | 85 | 0 | 0 | 0.040318 | 0 | 0 | 0 | 1 | 0% | 0% | 50 | 0.040318
Buses | Biodiesel | Urban Biodiesel Buses | Euro V | SCR | PM Exhaust [g/kWh] | Rural | -0.06 | 0 | 10 | 85 | 0 | 0 | 0.023461 | 0 | 0 | 0 | 1 | 0% | 0% | 50 | 0.023461
Buses | Biodiesel | Urban Biodiesel Buses | Euro V | SCR | PM Exhaust [g/kWh] | Highway | -0.06 | 0 | 10 | 85 | 0 | 0 | 0.021402 | 0 | 0 | 0 | 1 | 0% | 0% | 50 | 0.021402
Buses | Biodiesel | Urban Biodiesel Buses | Euro V | SCR | PM Exhaust [g/kWh] | Urban Peak | -0.06 | 0.5 | 10 | 85 | 0 | 0 | 0.040318 | 0 | 0 | 0 | 1 | 0% | 0% | 50 | 0.040318
Buses | Biodiesel | Urban Biodiesel Buses | Euro V | SCR | PM Exhaust [g/kWh] | Urban Off Peak | -0.06 | 0.5 | 10 | 85 | 0 | 0 | 0.040318 | 0 | 0 | 0 | 1 | 0% | 0% | 50 | 0.040318
Buses | Biodiesel | Urban Biodiesel Buses | Euro V | SCR | PM Exhaust [g/kWh] | Rural | -0.06 | 0.5 | 10 | 85 | 0 | 0 | 0.023461 | 0 | 0 | 0 | 1 | 0% | 0% | 50 | 0.023461
Buses | Biodiesel | Urban Biodiesel Buses | Euro V | SCR | PM Exhaust [g/kWh] | Highway | -0.06 | 0.5 | 10 | 85 | 0 | 0 | 0.021402 | 0 | 0 | 0 | 1 | 0% | 0% | 50 | 0.021402
Buses | Biodiesel | Urban Biodiesel Buses | Euro V | SCR | PM Exhaust [g/kWh] | Urban Peak | -0.06 | 1 | 10 | 85 | 0 | 0 | 0.040318 | 0 | 0 | 0 | 1 | 0% | 0% | 50 | 0.040318
Buses | Biodiesel | Urban Biodiesel Buses | Euro V | SCR | PM Exhaust [g/kWh] | Urban Off Peak | -0.06 | 1 | 10 | 85 | 0 | 0 | 0.040318 | 0 | 0 | 0 | 1 | 0% | 0% | 50 | 0.040318
Buses | Biodiesel | Urban Biodiesel Buses | Euro V | SCR | PM Exhaust [g/kWh] | Rural | -0.06 | 1 | 10 | 85 | 0 | 0 | 0.023461 | 0 | 0 | 0 | 1 | 0% | 0% | 50 | 0.023461
Buses | Biodiesel | Urban Biodiesel Buses | Euro V | SCR | PM Exhaust [g/kWh] | Highway | -0.06 | 1 | 10 | 85 | 0 | 0 | 0.021402 | 0 | 0 | 0 | 1 | 0% | 0% | 50 | 0.021402
Buses | Biodiesel | Urban Biodiesel Buses | Euro V | SCR | PM Exhaust [g/kWh] | Urban Peak | -0.04 | 0 | 10 | 85 | 0 | 0 | 0.040318 | 0 | 0 | 0 | 1 | 0% | 0% | 50 | 0.040318
Buses | Biodiesel | Urban Biodiesel Buses | Euro V | SCR | PM Exhaust [g/kWh] | Urban Off Peak | -0.04 | 0 | 10 | 85 | 0 | 0 | 0.040318 | 0 | 0 | 0 | 1 | 0% | 0% | 50 | 0.040318
Buses | Biodiesel | Urban Biodiesel Buses | Euro V | SCR | PM Exhaust [g/kWh] | Rural | -0.04 | 0 | 10 | 85 | 0 | 0 | 0.023461 | 0 | 0 | 0 | 1 | 0% | 0% | 50 | 0.023461
Buses | Biodiesel | Urban Biodiesel Buses | Euro V | SCR | PM Exhaust [g/kWh] | Highway | -0.04 | 0 | 10 | 85 | 0 | 0 | 0.021402 | 0 | 0 | 0 | 1 | 0% | 0% | 50 | 0.021402
Buses | Biodiesel | Urban Biodiesel Buses | Euro V | SCR | PM Exhaust [g/kWh] | Urban Peak | -0.04 | 0.5 | 10 | 85 | 0 | 0 | 0.040318 | 0 | 0 | 0 | 1 | 0% | 0% | 50 | 0.040318
Buses | Biodiesel | Urban Biodiesel Buses | Euro V | SCR | PM Exhaust [g/kWh] | Urban Off Peak | -0.04 | 0.5 | 10 | 85 | 0 | 0 | 0.040318 | 0 | 0 | 0 | 1 | 0% | 0% | 50 | 0.040318
Buses | Biodiesel | Urban Biodiesel Buses | Euro V | SCR | PM Exhaust [g/kWh] | Rural | -0.04 | 0.5 | 10 | 85 | 0 | 0 | 0.023461 | 0 | 0 | 0 | 1 | 0% | 0% | 50 | 0.023461
Buses | Biodiesel | Urban Biodiesel Buses | Euro V | SCR | PM Exhaust [g/kWh] | Highway | -0.04 | 0.5 | 10 | 85 | 0 | 0 | 0.021402 | 0 | 0 | 0 | 1 | 0% | 0% | 50 | 0.021402
Buses | Biodiesel | Urban Biodiesel Buses | Euro V | SCR | PM Exhaust [g/kWh] | Urban Peak | -0.04 | 1 | 10 | 85 | 0 | 0 | 0.040318 | 0 | 0 | 0 | 1 | 0% | 0% | 50 | 0.040318
Buses | Biodiesel | Urban Biodiesel Buses | Euro V | SCR | PM Exhaust [g/kWh] | Urban Off Peak | -0.04 | 1 | 10 | 85 | 0 | 0 | 0.040318 | 0 | 0 | 0 | 1 | 0% | 0% | 50 | 0.040318
Buses | Biodiesel | Urban Biodiesel Buses | Euro V | SCR | PM Exhaust [g/kWh] | Rural | -0.04 | 1 | 10 | 85 | 0 | 0 | 0.023461 | 0 | 0 | 0 | 1 | 0% | 0% | 50 | 0.023461
Buses | Biodiesel | Urban Biodiesel Buses | Euro V | SCR | PM Exhaust [g/kWh] | Highway | -0.04 | 1 | 10 | 85 | 0 | 0 | 0.021402 | 0 | 0 | 0 | 1 | 0% | 0% | 50 | 0.021402
Buses | Biodiesel | Urban Biodiesel Buses | Euro V | SCR | PM Exhaust [g/kWh] | Urban Peak | -0.02 | 0 | 10 | 85 | 0 | 0 | 0.040318 | 0 | 0 | 0 | 1 | 0% | 0% | 50 | 0.040318
Buses | Biodiesel | Urban Biodiesel Buses | Euro V | SCR | PM Exhaust [g/kWh] | Urban Off Peak | -0.02 | 0 | 10 | 85 | 0 | 0 | 0.040318 | 0 | 0 | 0 | 1 | 0% | 0% | 50 | 0.040318
Buses | Biodiesel | Urban Biodiesel Buses | Euro V | SCR | PM Exhaust [g/kWh] | Rural | -0.02 | 0 | 10 | 85 | 0 | 0 | 0.023461 | 0 | 0 | 0 | 1 | 0% | 0% | 50 | 0.023461
Buses | Biodiesel | Urban Biodiesel Buses | Euro V | SCR | PM Exhaust [g/kWh] | Highway | -0.02 | 0 | 10 | 85 | 0 | 0 | 0.021402 | 0 | 0 | 0 | 1 | 0% | 0% | 50 | 0.021402
Buses | Biodiesel | Urban Biodiesel Buses | Euro V | SCR | PM Exhaust [g/kWh] | Urban Peak | -0.02 | 0.5 | 10 | 80 | 0 | 0 | 0.040318 | 0 | 0 | 0 | 1 | 0% | 0% | 50 | 0.040318
Buses | Biodiesel | Urban Biodiesel Buses | Euro V | SCR | PM Exhaust [g/kWh] | Urban Off Peak | -0.02 | 0.5 | 10 | 80 | 0 | 0 | 0.040318 | 0 | 0 | 0 | 1 | 0% | 0% | 50 | 0.040318
Buses | Biodiesel | Urban Biodiesel Buses | Euro V | SCR | PM Exhaust [g/kWh] | Rural | -0.02 | 0.5 | 10 | 80 | 0 | 0 | 0.023461 | 0 | 0 | 0 | 1 | 0% | 0% | 50 | 0.023461
Buses | Biodiesel | Urban Biodiesel Buses | Euro V | SCR | PM Exhaust [g/kWh] | Highway | -0.02 | 0.5 | 10 | 80 | 0 | 0 | 0.021402 | 0 | 0 | 0 | 1 | 0% | 0% | 50 | 0.021402
Buses | Biodiesel | Urban Biodiesel Buses | Euro V | SCR | PM Exhaust [g/kWh] | Urban Peak | -0.02 | 1 | 10 | 70 | 0 | 0 | 0.040318 | 0 | 0 | 0 | 1 | 0% | 0% | 50 | 0.040318
Buses | Biodiesel | Urban Biodiesel Buses | Euro V | SCR | PM Exhaust [g/kWh] | Urban Off Peak | -0.02 | 1 | 10 | 70 | 0 | 0 | 0.040318 | 0 | 0 | 0 | 1 | 0% | 0% | 50 | 0.040318
Buses | Biodiesel | Urban Biodiesel Buses | Euro V | SCR | PM Exhaust [g/kWh] | Rural | -0.02 | 1 | 10 | 70 | 0 | 0 | 0.023461 | 0 | 0 | 0 | 1 | 0% | 0% | 50 | 0.023461
Buses | Biodiesel | Urban Biodiesel Buses | Euro V | SCR | PM Exhaust [g/kWh] | Highway | -0.02 | 1 | 10 | 70 | 0 | 0 | 0.021402 | 0 | 0 | 0 | 1 | 0% | 0% | 50 | 0.021402
Buses | Biodiesel | Urban Biodiesel Buses | Euro V | SCR | PM Exhaust [g/kWh] | Urban Peak | 0 | 0 | 10 | 85 | 0 | 0 | 0.040318 | 0 | 0 | 0 | 1 | 0% | 0% | 50 | 0.040318
Buses | Biodiesel | Urban Biodiesel Buses | Euro V | SCR | PM Exhaust [g/kWh] | Urban Off Peak | 0 | 0 | 10 | 85 | 0 | 0 | 0.040318 | 0 | 0 | 0 | 1 | 0% | 0% | 50 | 0.040318
Buses | Biodiesel | Urban Biodiesel Buses | Euro V | SCR | PM Exhaust [g/kWh] | Rural | 0 | 0 | 10 | 85 | 0 | 0 | 0.023461 | 0 | 0 | 0 | 1 | 0% | 0% | 50 | 0.023461
Buses | Biodiesel | Urban Biodiesel Buses | Euro V | SCR | PM Exhaust [g/kWh] | Highway | 0 | 0 | 10 | 85 | 0 | 0 | 0.021402 | 0 | 0 | 0 | 1 | 0% | 0% | 50 | 0.021402
Buses | Biodiesel | Urban Biodiesel Buses | Euro V | SCR | PM Exhaust [g/kWh] | Urban Peak | 0 | 0.5 | 10 | 85 | 0 | 0 | 0.040318 | 0 | 0 | 0 | 1 | 0% | 0% | 50 | 0.040318
Buses | Biodiesel | Urban Biodiesel Buses | Euro V | SCR | PM Exhaust [g/kWh] | Urban Off Peak | 0 | 0.5 | 10 | 85 | 0 | 0 | 0.040318 | 0 | 0 | 0 | 1 | 0% | 0% | 50 | 0.040318
Buses | Biodiesel | Urban Biodiesel Buses | Euro V | SCR | PM Exhaust [g/kWh] | Rural | 0 | 0.5 | 10 | 85 | 0 | 0 | 0.023461 | 0 | 0 | 0 | 1 | 0% | 0% | 50 | 0.023461
Buses | Biodiesel | Urban Biodiesel Buses | Euro V | SCR | PM Exhaust [g/kWh] | Highway | 0 | 0.5 | 10 | 85 | 0 | 0 | 0.021402 | 0 | 0 | 0 | 1 | 0% | 0% | 50 | 0.021402
Buses | Biodiesel | Urban Biodiesel Buses | Euro V | SCR | PM Exhaust [g/kWh] | Urban Peak | 0 | 1 | 10 | 85 | 0 | 0 | 0.040318 | 0 | 0 | 0 | 1 | 0% | 0% | 50 | 0.040318
Buses | Biodiesel | Urban Biodiesel Buses | Euro V | SCR | PM Exhaust [g/kWh] | Urban Off Peak | 0 | 1 | 10 | 85 | 0 | 0 | 0.040318 | 0 | 0 | 0 | 1 | 0% | 0% | 50 | 0.040318
Buses | Biodiesel | Urban Biodiesel Buses | Euro V | SCR | PM Exhaust [g/kWh] | Rural | 0 | 1 | 10 | 85 | 0 | 0 | 0.023461 | 0 | 0 | 0 | 1 | 0% | 0% | 50 | 0.023461
Buses | Biodiesel | Urban Biodiesel Buses | Euro V | SCR | PM Exhaust [g/kWh] | Highway | 0 | 1 | 10 | 85 | 0 | 0 | 0.021402 | 0 | 0 | 0 | 1 | 0% | 0% | 50 | 0.021402
Buses | Biodiesel | Urban Biodiesel Buses | Euro V | SCR | PM Exhaust [g/kWh] | Urban Peak | 0.02 | 0 | 10 | 75 | 0 | 0 | 0.040318 | 0 | 0 | 0 | 1 | 0% | 0% | 50 | 0.040318
Buses | Biodiesel | Urban Biodiesel Buses | Euro V | SCR | PM Exhaust [g/kWh] | Urban Off Peak | 0.02 | 0 | 10 | 75 | 0 | 0 | 0.040318 | 0 | 0 | 0 | 1 | 0% | 0% | 50 | 0.040318
Buses | Biodiesel | Urban Biodiesel Buses | Euro V | SCR | PM Exhaust [g/kWh] | Rural | 0.02 | 0 | 10 | 75 | 0 | 0 | 0.023461 | 0 | 0 | 0 | 1 | 0% | 0% | 50 | 0.023461
Buses | Biodiesel | Urban Biodiesel Buses | Euro V | SCR | PM Exhaust [g/kWh] | Highway | 0.02 | 0 | 10 | 75 | 0 | 0 | 0.021402 | 0 | 0 | 0 | 1 | 0% | 0% | 50 | 0.021402
Buses | Biodiesel | Urban Biodiesel Buses | Euro V | SCR | PM Exhaust [g/kWh] | Urban Peak | 0.02 | 0.5 | 10 | 60 | 0 | 0 | 0.040318 | 0 | 0 | 0 | 1 | 0% | 0% | 50 | 0.040318
Buses | Biodiesel | Urban Biodiesel Buses | Euro V | SCR | PM Exhaust [g/kWh] | Urban Off Peak | 0.02 | 0.5 | 10 | 60 | 0 | 0 | 0.040318 | 0 | 0 | 0 | 1 | 0% | 0% | 50 | 0.040318
Buses | Biodiesel | Urban Biodiesel Buses | Euro V | SCR | PM Exhaust [g/kWh] | Rural | 0.02 | 0.5 | 10 | 60 | 0 | 0 | 0.023461 | 0 | 0 | 0 | 1 | 0% | 0% | 50 | 0.023461
Buses | Biodiesel | Urban Biodiesel Buses | Euro V | SCR | PM Exhaust [g/kWh] | Highway | 0.02 | 0.5 | 10 | 60 | 0 | 0 | 0.021402 | 0 | 0 | 0 | 1 | 0% | 0% | 50 | 0.021402
Buses | Biodiesel | Urban Biodiesel Buses | Euro V | SCR | PM Exhaust [g/kWh] | Urban Peak | 0.02 | 1 | 10 | 55 | 0 | 0 | 0.040318 | 0 | 0 | 0 | 1 | 0% | 0% | 50 | 0.040318
Buses | Biodiesel | Urban Biodiesel Buses | Euro V | SCR | PM Exhaust [g/kWh] | Urban Off Peak | 0.02 | 1 | 10 | 55 | 0 | 0 | 0.040318 | 0 | 0 | 0 | 1 | 0% | 0% | 50 | 0.040318
Buses | Biodiesel | Urban Biodiesel Buses | Euro V | SCR | PM Exhaust [g/kWh] | Rural | 0.02 | 1 | 10 | 55 | 0 | 0 | 0.023461 | 0 | 0 | 0 | 1 | 0% | 0% | 50 | 0.023461
Buses | Biodiesel | Urban Biodiesel Buses | Euro V | SCR | PM Exhaust [g/kWh] | Highway | 0.02 | 1 | 10 | 55 | 0 | 0 | 0.021402 | 0 | 0 | 0 | 1 | 0% | 0% | 50 | 0.021402
Buses | Biodiesel | Urban Biodiesel Buses | Euro V | SCR | PM Exhaust [g/kWh] | Urban Peak | 0.04 | 0 | 10 | 85 | 0 | 0 | 0.040318 | 0 | 0 | 0 | 1 | 0% | 0% | 50 | 0.040318
Buses | Biodiesel | Urban Biodiesel Buses | Euro V | SCR | PM Exhaust [g/kWh] | Urban Off Peak | 0.04 | 0 | 10 | 85 | 0 | 0 | 0.040318 | 0 | 0 | 0 | 1 | 0% | 0% | 50 | 0.040318
Buses | Biodiesel | Urban Biodiesel Buses | Euro V | SCR | PM Exhaust [g/kWh] | Rural | 0.04 | 0 | 10 | 85 | 0 | 0 | 0.023461 | 0 | 0 | 0 | 1 | 0% | 0% | 50 | 0.023461
Buses | Biodiesel | Urban Biodiesel Buses | Euro V | SCR | PM Exhaust [g/kWh] | Highway | 0.04 | 0 | 10 | 85 | 0 | 0 | 0.021402 | 0 | 0 | 0 | 1 | 0% | 0% | 50 | 0.021402
Buses | Biodiesel | Urban Biodiesel Buses | Euro V | SCR | PM Exhaust [g/kWh] | Urban Peak | 0.04 | 0.5 | 10 | 85 | 0 | 0 | 0.040318 | 0 | 0 | 0 | 1 | 0% | 0% | 50 | 0.040318
Buses | Biodiesel | Urban Biodiesel Buses | Euro V | SCR | PM Exhaust [g/kWh] | Urban Off Peak | 0.04 | 0.5 | 10 | 85 | 0 | 0 | 0.040318 | 0 | 0 | 0 | 1 | 0% | 0% | 50 | 0.040318
Buses | Biodiesel | Urban Biodiesel Buses | Euro V | SCR | PM Exhaust [g/kWh] | Rural | 0.04 | 0.5 | 10 | 85 | 0 | 0 | 0.023461 | 0 | 0 | 0 | 1 | 0% | 0% | 50 | 0.023461
Buses | Biodiesel | Urban Biodiesel Buses | Euro V | SCR | PM Exhaust [g/kWh] | Highway | 0.04 | 0.5 | 10 | 85 | 0 | 0 | 0.021402 | 0 | 0 | 0 | 1 | 0% | 0% | 50 | 0.021402
Buses | Biodiesel | Urban Biodiesel Buses | Euro V | SCR | PM Exhaust [g/kWh] | Urban Peak | 0.04 | 1 | 10 | 85 | 0 | 0 | 0.040318 | 0 | 0 | 0 | 1 | 0% | 0% | 50 | 0.040318
Buses | Biodiesel | Urban Biodiesel Buses | Euro V | SCR | PM Exhaust [g/kWh] | Urban Off Peak | 0.04 | 1 | 10 | 85 | 0 | 0 | 0.040318 | 0 | 0 | 0 | 1 | 0% | 0% | 50 | 0.040318
Buses | Biodiesel | Urban Biodiesel Buses | Euro V | SCR | PM Exhaust [g/kWh] | Rural | 0.04 | 1 | 10 | 85 | 0 | 0 | 0.023461 | 0 | 0 | 0 | 1 | 0% | 0% | 50 | 0.023461
Buses | Biodiesel | Urban Biodiesel Buses | Euro V | SCR | PM Exhaust [g/kWh] | Highway | 0.04 | 1 | 10 | 85 | 0 | 0 | 0.021402 | 0 | 0 | 0 | 1 | 0% | 0% | 50 | 0.021402
Buses | Biodiesel | Urban Biodiesel Buses | Euro V | SCR | PM Exhaust [g/kWh] | Urban Peak | 0.06 | 0 | 10 | 85 | 0 | 0 | 0.040318 | 0 | 0 | 0 | 1 | 0% | 0% | 50 | 0.040318
Buses | Biodiesel | Urban Biodiesel Buses | Euro V | SCR | PM Exhaust [g/kWh] | Urban Off Peak | 0.06 | 0 | 10 | 85 | 0 | 0 | 0.040318 | 0 | 0 | 0 | 1 | 0% | 0% | 50 | 0.040318
Buses | Biodiesel | Urban Biodiesel Buses | Euro V | SCR | PM Exhaust [g/kWh] | Rural | 0.06 | 0 | 10 | 85 | 0 | 0 | 0.023461 | 0 | 0 | 0 | 1 | 0% | 0% | 50 | 0.023461
Buses | Biodiesel | Urban Biodiesel Buses | Euro V | SCR | PM Exhaust [g/kWh] | Highway | 0.06 | 0 | 10 | 85 | 0 | 0 | 0.021402 | 0 | 0 | 0 | 1 | 0% | 0% | 50 | 0.021402
Buses | Biodiesel | Urban Biodiesel Buses | Euro V | SCR | PM Exhaust [g/kWh] | Urban Peak | 0.06 | 0.5 | 10 | 85 | 0 | 0 | 0.040318 | 0 | 0 | 0 | 1 | 0% | 0% | 50 | 0.040318
Buses | Biodiesel | Urban Biodiesel Buses | Euro V | SCR | PM Exhaust [g/kWh] | Urban Off Peak | 0.06 | 0.5 | 10 | 85 | 0 | 0 | 0.040318 | 0 | 0 | 0 | 1 | 0% | 0% | 50 | 0.040318
Buses | Biodiesel | Urban Biodiesel Buses | Euro V | SCR | PM Exhaust [g/kWh] | Rural | 0.06 | 0.5 | 10 | 85 | 0 | 0 | 0.023461 | 0 | 0 | 0 | 1 | 0% | 0% | 50 | 0.023461
Buses | Biodiesel | Urban Biodiesel Buses | Euro V | SCR | PM Exhaust [g/kWh] | Highway | 0.06 | 0.5 | 10 | 85 | 0 | 0 | 0.021402 | 0 | 0 | 0 | 1 | 0% | 0% | 50 | 0.021402
Buses | Biodiesel | Urban Biodiesel Buses | Euro V | SCR | PM Exhaust [g/kWh] | Urban Peak | 0.06 | 1 | 10 | 85 | 0 | 0 | 0.040318 | 0 | 0 | 0 | 1 | 0% | 0% | 50 | 0.040318
Buses | Biodiesel | Urban Biodiesel Buses | Euro V | SCR | PM Exhaust [g/kWh] | Urban Off Peak | 0.06 | 1 | 10 | 85 | 0 | 0 | 0.040318 | 0 | 0 | 0 | 1 | 0% | 0% | 50 | 0.040318
Buses | Biodiesel | Urban Biodiesel Buses | Euro V | SCR | PM Exhaust [g/kWh] | Rural | 0.06 | 1 | 10 | 85 | 0 | 0 | 0.023461 | 0 | 0 | 0 | 1 | 0% | 0% | 50 | 0.023461
Buses | Biodiesel | Urban Biodiesel Buses | Euro V | SCR | PM Exhaust [g/kWh] | Highway | 0.06 | 1 | 10 | 85 | 0 | 0 | 0.021402 | 0 | 0 | 0 | 1 | 0% | 0% | 50 | 0.021402
Buses | Biodiesel | Urban Biodiesel Buses | Euro V | EGR | PM Exhaust [g/kWh] | Urban Peak | -0.06 | 0 | 10 | 85 | 0 | 0 | 0.040318 | 0 | 0 | 0 | 1 | 0% | 0% | 50 | 0.040318
Buses | Biodiesel | Urban Biodiesel Buses | Euro V | EGR | PM Exhaust [g/kWh] | Urban Off Peak | -0.06 | 0 | 10 | 85 | 0 | 0 | 0.040318 | 0 | 0 | 0 | 1 | 0% | 0% | 50 | 0.040318
Buses | Biodiesel | Urban Biodiesel Buses | Euro V | EGR | PM Exhaust [g/kWh] | Rural | -0.06 | 0 | 10 | 85 | 0 | 0 | 0.023461 | 0 | 0 | 0 | 1 | 0% | 0% | 50 | 0.023461
Buses | Biodiesel | Urban Biodiesel Buses | Euro V | EGR | PM Exhaust [g/kWh] | Highway | -0.06 | 0 | 10 | 85 | 0 | 0 | 0.021402 | 0 | 0 | 0 | 1 | 0% | 0% | 50 | 0.021402
Buses | Biodiesel | Urban Biodiesel Buses | Euro V | EGR | PM Exhaust [g/kWh] | Urban Peak | -0.06 | 0.5 | 10 | 85 | 0 | 0 | 0.040318 | 0 | 0 | 0 | 1 | 0% | 0% | 50 | 0.040318
Buses | Biodiesel | Urban Biodiesel Buses | Euro V | EGR | PM Exhaust [g/kWh] | Urban Off Peak | -0.06 | 0.5 | 10 | 85 | 0 | 0 | 0.040318 | 0 | 0 | 0 | 1 | 0% | 0% | 50 | 0.040318
Buses | Biodiesel | Urban Biodiesel Buses | Euro V | EGR | PM Exhaust [g/kWh] | Rural | -0.06 | 0.5 | 10 | 85 | 0 | 0 | 0.023461 | 0 | 0 | 0 | 1 | 0% | 0% | 50 | 0.023461
Buses | Biodiesel | Urban Biodiesel Buses | Euro V | EGR | PM Exhaust [g/kWh] | Highway | -0.06 | 0.5 | 10 | 85 | 0 | 0 | 0.021402 | 0 | 0 | 0 | 1 | 0% | 0% | 50 | 0.021402
Buses | Biodiesel | Urban Biodiesel Buses | Euro V | EGR | PM Exhaust [g/kWh] | Urban Peak | -0.06 | 1 | 10 | 85 | 0 | 0 | 0.040318 | 0 | 0 | 0 | 1 | 0% | 0% | 50 | 0.040318
Buses | Biodiesel | Urban Biodiesel Buses | Euro V | EGR | PM Exhaust [g/kWh] | Urban Off Peak | -0.06 | 1 | 10 | 85 | 0 | 0 | 0.040318 | 0 | 0 | 0 | 1 | 0% | 0% | 50 | 0.040318
Buses | Biodiesel | Urban Biodiesel Buses | Euro V | EGR | PM Exhaust [g/kWh] | Rural | -0.06 | 1 | 10 | 85 | 0 | 0 | 0.023461 | 0 | 0 | 0 | 1 | 0% | 0% | 50 | 0.023461
Buses | Biodiesel | Urban Biodiesel Buses | Euro V | EGR | PM Exhaust [g/kWh] | Highway | -0.06 | 1 | 10 | 85 | 0 | 0 | 0.021402 | 0 | 0 | 0 | 1 | 0% | 0% | 50 | 0.021402
Buses | Biodiesel | Urban Biodiesel Buses | Euro V | EGR | PM Exhaust [g/kWh] | Urban Peak | -0.04 | 0 | 10 | 80 | 0 | 0 | 0.040318 | 0 | 0 | 0 | 1 | 0% | 0% | 50 | 0.040318
Buses | Biodiesel | Urban Biodiesel Buses | Euro V | EGR | PM Exhaust [g/kWh] | Urban Off Peak | -0.04 | 0 | 10 | 80 | 0 | 0 | 0.040318 | 0 | 0 | 0 | 1 | 0% | 0% | 50 | 0.040318
Buses | Biodiesel | Urban Biodiesel Buses | Euro V | EGR | PM Exhaust [g/kWh] | Rural | -0.04 | 0 | 10 | 80 | 0 | 0 | 0.023461 | 0 | 0 | 0 | 1 | 0% | 0% | 50 | 0.023461
Buses | Biodiesel | Urban Biodiesel Buses | Euro V | EGR | PM Exhaust [g/kWh] | Highway | -0.04 | 0 | 10 | 80 | 0 | 0 | 0.021402 | 0 | 0 | 0 | 1 | 0% | 0% | 50 | 0.021402
Buses | Biodiesel | Urban Biodiesel Buses | Euro V | EGR | PM Exhaust [g/kWh] | Urban Peak | -0.04 | 0.5 | 10 | 80 | 0 | 0 | 0.040318 | 0 | 0 | 0 | 1 | 0% | 0% | 50 | 0.040318
Buses | Biodiesel | Urban Biodiesel Buses | Euro V | EGR | PM Exhaust [g/kWh] | Urban Off Peak | -0.04 | 0.5 | 10 | 80 | 0 | 0 | 0.040318 | 0 | 0 | 0 | 1 | 0% | 0% | 50 | 0.040318
Buses | Biodiesel | Urban Biodiesel Buses | Euro V | EGR | PM Exhaust [g/kWh] | Rural | -0.04 | 0.5 | 10 | 80 | 0 | 0 | 0.023461 | 0 | 0 | 0 | 1 | 0% | 0% | 50 | 0.023461
Buses | Biodiesel | Urban Biodiesel Buses | Euro V | EGR | PM Exhaust [g/kWh] | Highway | -0.04 | 0.5 | 10 | 80 | 0 | 0 | 0.021402 | 0 | 0 | 0 | 1 | 0% | 0% | 50 | 0.021402
Buses | Biodiesel | Urban Biodiesel Buses | Euro V | EGR | PM Exhaust [g/kWh] | Urban Peak | -0.04 | 1 | 10 | 80 | 0 | 0 | 0.040318 | 0 | 0 | 0 | 1 | 0% | 0% | 50 | 0.040318
Buses | Biodiesel | Urban Biodiesel Buses | Euro V | EGR | PM Exhaust [g/kWh] | Urban Off Peak | -0.04 | 1 | 10 | 80 | 0 | 0 | 0.040318 | 0 | 0 | 0 | 1 | 0% | 0% | 50 | 0.040318
Buses | Biodiesel | Urban Biodiesel Buses | Euro V | EGR | PM Exhaust [g/kWh] | Rural | -0.04 | 1 | 10 | 80 | 0 | 0 | 0.023461 | 0 | 0 | 0 | 1 | 0% | 0% | 50 | 0.023461
Buses | Biodiesel | Urban Biodiesel Buses | Euro V | EGR | PM Exhaust [g/kWh] | Highway | -0.04 | 1 | 10 | 80 | 0 | 0 | 0.021402 | 0 | 0 | 0 | 1 | 0% | 0% | 50 | 0.021402
Buses | Biodiesel | Urban Biodiesel Buses | Euro V | EGR | PM Exhaust [g/kWh] | Urban Peak | -0.02 | 0 | 10 | 85 | 0 | 0 | 0.040318 | 0 | 0 | 0 | 1 | 0% | 0% | 50 | 0.040318
Buses | Biodiesel | Urban Biodiesel Buses | Euro V | EGR | PM Exhaust [g/kWh] | Urban Off Peak | -0.02 | 0 | 10 | 85 | 0 | 0 | 0.040318 | 0 | 0 | 0 | 1 | 0% | 0% | 50 | 0.040318
Buses | Biodiesel | Urban Biodiesel Buses | Euro V | EGR | PM Exhaust [g/kWh] | Rural | -0.02 | 0 | 10 | 85 | 0 | 0 | 0.023461 | 0 | 0 | 0 | 1 | 0% | 0% | 50 | 0.023461
Buses | Biodiesel | Urban Biodiesel Buses | Euro V | EGR | PM Exhaust [g/kWh] | Highway | -0.02 | 0 | 10 | 85 | 0 | 0 | 0.021402 | 0 | 0 | 0 | 1 | 0% | 0% | 50 | 0.021402
Buses | Biodiesel | Urban Biodiesel Buses | Euro V | EGR | PM Exhaust [g/kWh] | Urban Peak | -0.02 | 0.5 | 10 | 80 | 0 | 0 | 0.040318 | 0 | 0 | 0 | 1 | 0% | 0% | 50 | 0.040318
Buses | Biodiesel | Urban Biodiesel Buses | Euro V | EGR | PM Exhaust [g/kWh] | Urban Off Peak | -0.02 | 0.5 | 10 | 80 | 0 | 0 | 0.040318 | 0 | 0 | 0 | 1 | 0% | 0% | 50 | 0.040318
Buses | Biodiesel | Urban Biodiesel Buses | Euro V | EGR | PM Exhaust [g/kWh] | Rural | -0.02 | 0.5 | 10 | 80 | 0 | 0 | 0.023461 | 0 | 0 | 0 | 1 | 0% | 0% | 50 | 0.023461
Buses | Biodiesel | Urban Biodiesel Buses | Euro V | EGR | PM Exhaust [g/kWh] | Highway | -0.02 | 0.5 | 10 | 80 | 0 | 0 | 0.021402 | 0 | 0 | 0 | 1 | 0% | 0% | 50 | 0.021402
Buses | Biodiesel | Urban Biodiesel Buses | Euro V | EGR | PM Exhaust [g/kWh] | Urban Peak | -0.02 | 1 | 10 | 70 | 0 | 0 | 0.040318 | 0 | 0 | 0 | 1 | 0% | 0% | 50 | 0.040318
Buses | Biodiesel | Urban Biodiesel Buses | Euro V | EGR | PM Exhaust [g/kWh] | Urban Off Peak | -0.02 | 1 | 10 | 70 | 0 | 0 | 0.040318 | 0 | 0 | 0 | 1 | 0% | 0% | 50 | 0.040318
Buses | Biodiesel | Urban Biodiesel Buses | Euro V | EGR | PM Exhaust [g/kWh] | Rural | -0.02 | 1 | 10 | 70 | 0 | 0 | 0.023461 | 0 | 0 | 0 | 1 | 0% | 0% | 50 | 0.023461
Buses | Biodiesel | Urban Biodiesel Buses | Euro V | EGR | PM Exhaust [g/kWh] | Highway | -0.02 | 1 | 10 | 70 | 0 | 0 | 0.021402 | 0 | 0 | 0 | 1 | 0% | 0% | 50 | 0.021402
Buses | Biodiesel | Urban Biodiesel Buses | Euro V | EGR | PM Exhaust [g/kWh] | Urban Peak | 0 | 0 | 10 | 85 | 0 | 0 | 0.040318 | 0 | 0 | 0 | 1 | 0% | 0% | 50 | 0.040318
Buses | Biodiesel | Urban Biodiesel Buses | Euro V | EGR | PM Exhaust [g/kWh] | Urban Off Peak | 0 | 0 | 10 | 85 | 0 | 0 | 0.040318 | 0 | 0 | 0 | 1 | 0% | 0% | 50 | 0.040318
Buses | Biodiesel | Urban Biodiesel Buses | Euro V | EGR | PM Exhaust [g/kWh] | Rural | 0 | 0 | 10 | 85 | 0 | 0 | 0.023461 | 0 | 0 | 0 | 1 | 0% | 0% | 50 | 0.023461
Buses | Biodiesel | Urban Biodiesel Buses | Euro V | EGR | PM Exhaust [g/kWh] | Highway | 0 | 0 | 10 | 85 | 0 | 0 | 0.021402 | 0 | 0 | 0 | 1 | 0% | 0% | 50 | 0.021402
Buses | Biodiesel | Urban Biodiesel Buses | Euro V | EGR | PM Exhaust [g/kWh] | Urban Peak | 0 | 0.5 | 10 | 85 | 0 | 0 | 0.040318 | 0 | 0 | 0 | 1 | 0% | 0% | 50 | 0.040318
Buses | Biodiesel | Urban Biodiesel Buses | Euro V | EGR | PM Exhaust [g/kWh] | Urban Off Peak | 0 | 0.5 | 10 | 85 | 0 | 0 | 0.040318 | 0 | 0 | 0 | 1 | 0% | 0% | 50 | 0.040318
Buses | Biodiesel | Urban Biodiesel Buses | Euro V | EGR | PM Exhaust [g/kWh] | Rural | 0 | 0.5 | 10 | 85 | 0 | 0 | 0.023461 | 0 | 0 | 0 | 1 | 0% | 0% | 50 | 0.023461
Buses | Biodiesel | Urban Biodiesel Buses | Euro V | EGR | PM Exhaust [g/kWh] | Highway | 0 | 0.5 | 10 | 85 | 0 | 0 | 0.021402 | 0 | 0 | 0 | 1 | 0% | 0% | 50 | 0.021402
Buses | Biodiesel | Urban Biodiesel Buses | Euro V | EGR | PM Exhaust [g/kWh] | Urban Peak | 0 | 1 | 10 | 85 | 0 | 0 | 0.040318 | 0 | 0 | 0 | 1 | 0% | 0% | 50 | 0.040318
Buses | Biodiesel | Urban Biodiesel Buses | Euro V | EGR | PM Exhaust [g/kWh] | Urban Off Peak | 0 | 1 | 10 | 85 | 0 | 0 | 0.040318 | 0 | 0 | 0 | 1 | 0% | 0% | 50 | 0.040318
Buses | Biodiesel | Urban Biodiesel Buses | Euro V | EGR | PM Exhaust [g/kWh] | Rural | 0 | 1 | 10 | 85 | 0 | 0 | 0.023461 | 0 | 0 | 0 | 1 | 0% | 0% | 50 | 0.023461
Buses | Biodiesel | Urban Biodiesel Buses | Euro V | EGR | PM Exhaust [g/kWh] | Highway | 0 | 1 | 10 | 85 | 0 | 0 | 0.021402 | 0 | 0 | 0 | 1 | 0% | 0% | 50 | 0.021402
Buses | Biodiesel | Urban Biodiesel Buses | Euro V | EGR | PM Exhaust [g/kWh] | Urban Peak | 0.02 | 0 | 10 | 80 | 0 | 0 | 0.040318 | 0 | 0 | 0 | 1 | 0% | 0% | 50 | 0.040318
Buses | Biodiesel | Urban Biodiesel Buses | Euro V | EGR | PM Exhaust [g/kWh] | Urban Off Peak | 0.02 | 0 | 10 | 80 | 0 | 0 | 0.040318 | 0 | 0 | 0 | 1 | 0% | 0% | 50 | 0.040318
Buses | Biodiesel | Urban Biodiesel Buses | Euro V | EGR | PM Exhaust [g/kWh] | Rural | 0.02 | 0 | 10 | 80 | 0 | 0 | 0.023461 | 0 | 0 | 0 | 1 | 0% | 0% | 50 | 0.023461
Buses | Biodiesel | Urban Biodiesel Buses | Euro V | EGR | PM Exhaust [g/kWh] | Highway | 0.02 | 0 | 10 | 80 | 0 | 0 | 0.021402 | 0 | 0 | 0 | 1 | 0% | 0% | 50 | 0.021402
Buses | Biodiesel | Urban Biodiesel Buses | Euro V | EGR | PM Exhaust [g/kWh] | Urban Peak | 0.02 | 0.5 | 10 | 60 | 0 | 0 | 0.040318 | 0 | 0 | 0 | 1 | 0% | 0% | 50 | 0.040318
Buses | Biodiesel | Urban Biodiesel Buses | Euro V | EGR | PM Exhaust [g/kWh] | Urban Off Peak | 0.02 | 0.5 | 10 | 60 | 0 | 0 | 0.040318 | 0 | 0 | 0 | 1 | 0% | 0% | 50 | 0.040318
Buses | Biodiesel | Urban Biodiesel Buses | Euro V | EGR | PM Exhaust [g/kWh] | Rural | 0.02 | 0.5 | 10 | 60 | 0 | 0 | 0.023461 | 0 | 0 | 0 | 1 | 0% | 0% | 50 | 0.023461
Buses | Biodiesel | Urban Biodiesel Buses | Euro V | EGR | PM Exhaust [g/kWh] | Highway | 0.02 | 0.5 | 10 | 60 | 0 | 0 | 0.021402 | 0 | 0 | 0 | 1 | 0% | 0% | 50 | 0.021402
Buses | Biodiesel | Urban Biodiesel Buses | Euro V | EGR | PM Exhaust [g/kWh] | Urban Peak | 0.02 | 1 | 10 | 55 | 0 | 0 | 0.040318 | 0 | 0 | 0 | 1 | 0% | 0% | 50 | 0.040318
Buses | Biodiesel | Urban Biodiesel Buses | Euro V | EGR | PM Exhaust [g/kWh] | Urban Off Peak | 0.02 | 1 | 10 | 55 | 0 | 0 | 0.040318 | 0 | 0 | 0 | 1 | 0% | 0% | 50 | 0.040318
Buses | Biodiesel | Urban Biodiesel Buses | Euro V | EGR | PM Exhaust [g/kWh] | Rural | 0.02 | 1 | 10 | 55 | 0 | 0 | 0.023461 | 0 | 0 | 0 | 1 | 0% | 0% | 50 | 0.023461
Buses | Biodiesel | Urban Biodiesel Buses | Euro V | EGR | PM Exhaust [g/kWh] | Highway | 0.02 | 1 | 10 | 55 | 0 | 0 | 0.021402 | 0 | 0 | 0 | 1 | 0% | 0% | 50 | 0.021402
Buses | Biodiesel | Urban Biodiesel Buses | Euro V | EGR | PM Exhaust [g/kWh] | Urban Peak | 0.04 | 0 | 10 | 85 | 0 | 0 | 0.040318 | 0 | 0 | 0 | 1 | 0% | 0% | 50 | 0.040318
Buses | Biodiesel | Urban Biodiesel Buses | Euro V | EGR | PM Exhaust [g/kWh] | Urban Off Peak | 0.04 | 0 | 10 | 85 | 0 | 0 | 0.040318 | 0 | 0 | 0 | 1 | 0% | 0% | 50 | 0.040318
Buses | Biodiesel | Urban Biodiesel Buses | Euro V | EGR | PM Exhaust [g/kWh] | Rural | 0.04 | 0 | 10 | 85 | 0 | 0 | 0.023461 | 0 | 0 | 0 | 1 | 0% | 0% | 50 | 0.023461
Buses | Biodiesel | Urban Biodiesel Buses | Euro V | EGR | PM Exhaust [g/kWh] | Highway | 0.04 | 0 | 10 | 85 | 0 | 0 | 0.021402 | 0 | 0 | 0 | 1 | 0% | 0% | 50 | 0.021402
Buses | Biodiesel | Urban Biodiesel Buses | Euro V | EGR | PM Exhaust [g/kWh] | Urban Peak | 0.04 | 0.5 | 10 | 85 | 0 | 0 | 0.040318 | 0 | 0 | 0 | 1 | 0% | 0% | 50 | 0.040318
Buses | Biodiesel | Urban Biodiesel Buses | Euro V | EGR | PM Exhaust [g/kWh] | Urban Off Peak | 0.04 | 0.5 | 10 | 85 | 0 | 0 | 0.040318 | 0 | 0 | 0 | 1 | 0% | 0% | 50 | 0.040318
Buses | Biodiesel | Urban Biodiesel Buses | Euro V | EGR | PM Exhaust [g/kWh] | Rural | 0.04 | 0.5 | 10 | 85 | 0 | 0 | 0.023461 | 0 | 0 | 0 | 1 | 0% | 0% | 50 | 0.023461
Buses | Biodiesel | Urban Biodiesel Buses | Euro V | EGR | PM Exhaust [g/kWh] | Highway | 0.04 | 0.5 | 10 | 85 | 0 | 0 | 0.021402 | 0 | 0 | 0 | 1 | 0% | 0% | 50 | 0.021402
Buses | Biodiesel | Urban Biodiesel Buses | Euro V | EGR | PM Exhaust [g/kWh] | Urban Peak | 0.04 | 1 | 10 | 85 | 0 | 0 | 0.040318 | 0 | 0 | 0 | 1 | 0% | 0% | 50 | 0.040318
Buses | Biodiesel | Urban Biodiesel Buses | Euro V | EGR | PM Exhaust [g/kWh] | Urban Off Peak | 0.04 | 1 | 10 | 85 | 0 | 0 | 0.040318 | 0 | 0 | 0 | 1 | 0% | 0% | 50 | 0.040318
Buses | Biodiesel | Urban Biodiesel Buses | Euro V | EGR | PM Exhaust [g/kWh] | Rural | 0.04 | 1 | 10 | 85 | 0 | 0 | 0.023461 | 0 | 0 | 0 | 1 | 0% | 0% | 50 | 0.023461
Buses | Biodiesel | Urban Biodiesel Buses | Euro V | EGR | PM Exhaust [g/kWh] | Highway | 0.04 | 1 | 10 | 85 | 0 | 0 | 0.021402 | 0 | 0 | 0 | 1 | 0% | 0% | 50 | 0.021402
Buses | Biodiesel | Urban Biodiesel Buses | Euro V | EGR | PM Exhaust [g/kWh] | Urban Peak | 0.06 | 0 | 10 | 85 | 0 | 0 | 0.040318 | 0 | 0 | 0 | 1 | 0% | 0% | 50 | 0.040318
Buses | Biodiesel | Urban Biodiesel Buses | Euro V | EGR | PM Exhaust [g/kWh] | Urban Off Peak | 0.06 | 0 | 10 | 85 | 0 | 0 | 0.040318 | 0 | 0 | 0 | 1 | 0% | 0% | 50 | 0.040318
Buses | Biodiesel | Urban Biodiesel Buses | Euro V | EGR | PM Exhaust [g/kWh] | Rural | 0.06 | 0 | 10 | 85 | 0 | 0 | 0.023461 | 0 | 0 | 0 | 1 | 0% | 0% | 50 | 0.023461
Buses | Biodiesel | Urban Biodiesel Buses | Euro V | EGR | PM Exhaust [g/kWh] | Highway | 0.06 | 0 | 10 | 85 | 0 | 0 | 0.021402 | 0 | 0 | 0 | 1 | 0% | 0% | 50 | 0.021402
Buses | Biodiesel | Urban Biodiesel Buses | Euro V | EGR | PM Exhaust [g/kWh] | Urban Peak | 0.06 | 0.5 | 10 | 85 | 0 | 0 | 0.040318 | 0 | 0 | 0 | 1 | 0% | 0% | 50 | 0.040318
Buses | Biodiesel | Urban Biodiesel Buses | Euro V | EGR | PM Exhaust [g/kWh] | Urban Off Peak | 0.06 | 0.5 | 10 | 85 | 0 | 0 | 0.040318 | 0 | 0 | 0 | 1 | 0% | 0% | 50 | 0.040318
Buses | Biodiesel | Urban Biodiesel Buses | Euro V | EGR | PM Exhaust [g/kWh] | Rural | 0.06 | 0.5 | 10 | 85 | 0 | 0 | 0.023461 | 0 | 0 | 0 | 1 | 0% | 0% | 50 | 0.023461
Buses | Biodiesel | Urban Biodiesel Buses | Euro V | EGR | PM Exhaust [g/kWh] | Highway | 0.06 | 0.5 | 10 | 85 | 0 | 0 | 0.021402 | 0 | 0 | 0 | 1 | 0% | 0% | 50 | 0.021402
Buses | Biodiesel | Urban Biodiesel Buses | Euro V | EGR | PM Exhaust [g/kWh] | Urban Peak | 0.06 | 1 | 10 | 85 | 0 | 0 | 0.040318 | 0 | 0 | 0 | 1 | 0% | 0% | 50 | 0.040318
Buses | Biodiesel | Urban Biodiesel Buses | Euro V | EGR | PM Exhaust [g/kWh] | Urban Off Peak | 0.06 | 1 | 10 | 85 | 0 | 0 | 0.040318 | 0 | 0 | 0 | 1 | 0% | 0% | 50 | 0.040318
Buses | Biodiesel | Urban Biodiesel Buses | Euro V | EGR | PM Exhaust [g/kWh] | Rural | 0.06 | 1 | 10 | 85 | 0 | 0 | 0.023461 | 0 | 0 | 0 | 1 | 0% | 0% | 50 | 0.023461
Buses | Biodiesel | Urban Biodiesel Buses | Euro V | EGR | PM Exhaust [g/kWh] | Highway | 0.06 | 1 | 10 | 85 | 0 | 0 | 0.021402 | 0 | 0 | 0 | 1 | 0% | 0% | 50 | 0.021402
Buses | Biodiesel | Urban Biodiesel Buses | Euro VI A/B/C | DPF+SCR | PM Exhaust [g/kWh] | Urban Peak | -0.06 | 0 | 10 | 85 | 0 | 0 | 0.003789 | 0 | 0 | 0 | 1 | 0% | 0% | 50 | 0.003789
Buses | Biodiesel | Urban Biodiesel Buses | Euro VI A/B/C | DPF+SCR | PM Exhaust [g/kWh] | Urban Off Peak | -0.06 | 0 | 10 | 85 | 0 | 0 | 0.003789 | 0 | 0 | 0 | 1 | 0% | 0% | 50 | 0.003789
Buses | Biodiesel | Urban Biodiesel Buses | Euro VI A/B/C | DPF+SCR | PM Exhaust [g/kWh] | Rural | -0.06 | 0 | 10 | 85 | 0 | 0 | 0.0022734 | 0 | 0 | 0 | 1 | 0% | 0% | 50 | 0.0022734
Buses | Biodiesel | Urban Biodiesel Buses | Euro VI A/B/C | DPF+SCR | PM Exhaust [g/kWh] | Highway | -0.06 | 0 | 10 | 85 | 0 | 0 | 0.0022734 | 0 | 0 | 0 | 1 | 0% | 0% | 50 | 0.0022734
Buses | Biodiesel | Urban Biodiesel Buses | Euro VI A/B/C | DPF+SCR | PM Exhaust [g/kWh] | Urban Peak | -0.06 | 0.5 | 10 | 85 | 0 | 0 | 0.003789 | 0 | 0 | 0 | 1 | 0% | 0% | 50 | 0.003789
Buses | Biodiesel | Urban Biodiesel Buses | Euro VI A/B/C | DPF+SCR | PM Exhaust [g/kWh] | Urban Off Peak | -0.06 | 0.5 | 10 | 85 | 0 | 0 | 0.003789 | 0 | 0 | 0 | 1 | 0% | 0% | 50 | 0.003789
Buses | Biodiesel | Urban Biodiesel Buses | Euro VI A/B/C | DPF+SCR | PM Exhaust [g/kWh] | Rural | -0.06 | 0.5 | 10 | 85 | 0 | 0 | 0.0022734 | 0 | 0 | 0 | 1 | 0% | 0% | 50 | 0.0022734
Buses | Biodiesel | Urban Biodiesel Buses | Euro VI A/B/C | DPF+SCR | PM Exhaust [g/kWh] | Highway | -0.06 | 0.5 | 10 | 85 | 0 | 0 | 0.0022734 | 0 | 0 | 0 | 1 | 0% | 0% | 50 | 0.0022734
Buses | Biodiesel | Urban Biodiesel Buses | Euro VI A/B/C | DPF+SCR | PM Exhaust [g/kWh] | Urban Peak | -0.06 | 1 | 10 | 85 | 0 | 0 | 0.003789 | 0 | 0 | 0 | 1 | 0% | 0% | 50 | 0.003789
Buses | Biodiesel | Urban Biodiesel Buses | Euro VI A/B/C | DPF+SCR | PM Exhaust [g/kWh] | Urban Off Peak | -0.06 | 1 | 10 | 85 | 0 | 0 | 0.003789 | 0 | 0 | 0 | 1 | 0% | 0% | 50 | 0.003789
Buses | Biodiesel | Urban Biodiesel Buses | Euro VI A/B/C | DPF+SCR | PM Exhaust [g/kWh] | Rural | -0.06 | 1 | 10 | 85 | 0 | 0 | 0.0022734 | 0 | 0 | 0 | 1 | 0% | 0% | 50 | 0.0022734
Buses | Biodiesel | Urban Biodiesel Buses | Euro VI A/B/C | DPF+SCR | PM Exhaust [g/kWh] | Highway | -0.06 | 1 | 10 | 85 | 0 | 0 | 0.0022734 | 0 | 0 | 0 | 1 | 0% | 0% | 50 | 0.0022734
Buses | Biodiesel | Urban Biodiesel Buses | Euro VI A/B/C | DPF+SCR | PM Exhaust [g/kWh] | Urban Peak | -0.04 | 0 | 10 | 75 | 0 | 0 | 0.003789 | 0 | 0 | 0 | 1 | 0% | 0% | 50 | 0.003789
Buses | Biodiesel | Urban Biodiesel Buses | Euro VI A/B/C | DPF+SCR | PM Exhaust [g/kWh] | Urban Off Peak | -0.04 | 0 | 10 | 75 | 0 | 0 | 0.003789 | 0 | 0 | 0 | 1 | 0% | 0% | 50 | 0.003789
Buses | Biodiesel | Urban Biodiesel Buses | Euro VI A/B/C | DPF+SCR | PM Exhaust [g/kWh] | Rural | -0.04 | 0 | 10 | 75 | 0 | 0 | 0.0022734 | 0 | 0 | 0 | 1 | 0% | 0% | 50 | 0.0022734
Buses | Biodiesel | Urban Biodiesel Buses | Euro VI A/B/C | DPF+SCR | PM Exhaust [g/kWh] | Highway | -0.04 | 0 | 10 | 75 | 0 | 0 | 0.0022734 | 0 | 0 | 0 | 1 | 0% | 0% | 50 | 0.0022734
Buses | Biodiesel | Urban Biodiesel Buses | Euro VI A/B/C | DPF+SCR | PM Exhaust [g/kWh] | Urban Peak | -0.04 | 0.5 | 10 | 75 | 0 | 0 | 0.003789 | 0 | 0 | 0 | 1 | 0% | 0% | 50 | 0.003789
Buses | Biodiesel | Urban Biodiesel Buses | Euro VI A/B/C | DPF+SCR | PM Exhaust [g/kWh] | Urban Off Peak | -0.04 | 0.5 | 10 | 75 | 0 | 0 | 0.003789 | 0 | 0 | 0 | 1 | 0% | 0% | 50 | 0.003789
Buses | Biodiesel | Urban Biodiesel Buses | Euro VI A/B/C | DPF+SCR | PM Exhaust [g/kWh] | Rural | -0.04 | 0.5 | 10 | 75 | 0 | 0 | 0.0022734 | 0 | 0 | 0 | 1 | 0% | 0% | 50 | 0.0022734
Buses | Biodiesel | Urban Biodiesel Buses | Euro VI A/B/C | DPF+SCR | PM Exhaust [g/kWh] | Highway | -0.04 | 0.5 | 10 | 75 | 0 | 0 | 0.0022734 | 0 | 0 | 0 | 1 | 0% | 0% | 50 | 0.0022734
Buses | Biodiesel | Urban Biodiesel Buses | Euro VI A/B/C | DPF+SCR | PM Exhaust [g/kWh] | Urban Peak | -0.04 | 1 | 10 | 74 | 0 | 0 | 0.003789 | 0 | 0 | 0 | 1 | 0% | 0% | 50 | 0.003789
Buses | Biodiesel | Urban Biodiesel Buses | Euro VI A/B/C | DPF+SCR | PM Exhaust [g/kWh] | Urban Off Peak | -0.04 | 1 | 10 | 74 | 0 | 0 | 0.003789 | 0 | 0 | 0 | 1 | 0% | 0% | 50 | 0.003789
Buses | Biodiesel | Urban Biodiesel Buses | Euro VI A/B/C | DPF+SCR | PM Exhaust [g/kWh] | Rural | -0.04 | 1 | 10 | 74 | 0 | 0 | 0.0022734 | 0 | 0 | 0 | 1 | 0% | 0% | 50 | 0.0022734
Buses | Biodiesel | Urban Biodiesel Buses | Euro VI A/B/C | DPF+SCR | PM Exhaust [g/kWh] | Highway | -0.04 | 1 | 10 | 74 | 0 | 0 | 0.0022734 | 0 | 0 | 0 | 1 | 0% | 0% | 50 | 0.0022734
Buses | Biodiesel | Urban Biodiesel Buses | Euro VI A/B/C | DPF+SCR | PM Exhaust [g/kWh] | Urban Peak | -0.02 | 0 | 10 | 85 | 0 | 0 | 0.003789 | 0 | 0 | 0 | 1 | 0% | 0% | 50 | 0.003789
Buses | Biodiesel | Urban Biodiesel Buses | Euro VI A/B/C | DPF+SCR | PM Exhaust [g/kWh] | Urban Off Peak | -0.02 | 0 | 10 | 85 | 0 | 0 | 0.003789 | 0 | 0 | 0 | 1 | 0% | 0% | 50 | 0.003789
Buses | Biodiesel | Urban Biodiesel Buses | Euro VI A/B/C | DPF+SCR | PM Exhaust [g/kWh] | Rural | -0.02 | 0 | 10 | 85 | 0 | 0 | 0.0022734 | 0 | 0 | 0 | 1 | 0% | 0% | 50 | 0.0022734
Buses | Biodiesel | Urban Biodiesel Buses | Euro VI A/B/C | DPF+SCR | PM Exhaust [g/kWh] | Highway | -0.02 | 0 | 10 | 85 | 0 | 0 | 0.0022734 | 0 | 0 | 0 | 1 | 0% | 0% | 50 | 0.0022734
Buses | Biodiesel | Urban Biodiesel Buses | Euro VI A/B/C | DPF+SCR | PM Exhaust [g/kWh] | Urban Peak | -0.02 | 0.5 | 10 | 85 | 0 | 0 | 0.003789 | 0 | 0 | 0 | 1 | 0% | 0% | 50 | 0.003789
Buses | Biodiesel | Urban Biodiesel Buses | Euro VI A/B/C | DPF+SCR | PM Exhaust [g/kWh] | Urban Off Peak | -0.02 | 0.5 | 10 | 85 | 0 | 0 | 0.003789 | 0 | 0 | 0 | 1 | 0% | 0% | 50 | 0.003789
Buses | Biodiesel | Urban Biodiesel Buses | Euro VI A/B/C | DPF+SCR | PM Exhaust [g/kWh] | Rural | -0.02 | 0.5 | 10 | 85 | 0 | 0 | 0.0022734 | 0 | 0 | 0 | 1 | 0% | 0% | 50 | 0.0022734
Buses | Biodiesel | Urban Biodiesel Buses | Euro VI A/B/C | DPF+SCR | PM Exhaust [g/kWh] | Highway | -0.02 | 0.5 | 10 | 85 | 0 | 0 | 0.0022734 | 0 | 0 | 0 | 1 | 0% | 0% | 50 | 0.0022734
Buses | Biodiesel | Urban Biodiesel Buses | Euro VI A/B/C | DPF+SCR | PM Exhaust [g/kWh] | Urban Peak | -0.02 | 1 | 10 | 70 | 0 | 0 | 0.003789 | 0 | 0 | 0 | 1 | 0% | 0% | 50 | 0.003789
Buses | Biodiesel | Urban Biodiesel Buses | Euro VI A/B/C | DPF+SCR | PM Exhaust [g/kWh] | Urban Off Peak | -0.02 | 1 | 10 | 70 | 0 | 0 | 0.003789 | 0 | 0 | 0 | 1 | 0% | 0% | 50 | 0.003789
Buses | Biodiesel | Urban Biodiesel Buses | Euro VI A/B/C | DPF+SCR | PM Exhaust [g/kWh] | Rural | -0.02 | 1 | 10 | 70 | 0 | 0 | 0.0022734 | 0 | 0 | 0 | 1 | 0% | 0% | 50 | 0.0022734
Buses | Biodiesel | Urban Biodiesel Buses | Euro VI A/B/C | DPF+SCR | PM Exhaust [g/kWh] | Highway | -0.02 | 1 | 10 | 70 | 0 | 0 | 0.0022734 | 0 | 0 | 0 | 1 | 0% | 0% | 50 | 0.0022734
Buses | Biodiesel | Urban Biodiesel Buses | Euro VI A/B/C | DPF+SCR | PM Exhaust [g/kWh] | Urban Peak | 0 | 0 | 10 | 85 | 0 | 0 | 0.003789 | 0 | 0 | 0 | 1 | 0% | 0% | 50 | 0.003789
Buses | Biodiesel | Urban Biodiesel Buses | Euro VI A/B/C | DPF+SCR | PM Exhaust [g/kWh] | Urban Off Peak | 0 | 0 | 10 | 85 | 0 | 0 | 0.003789 | 0 | 0 | 0 | 1 | 0% | 0% | 50 | 0.003789
Buses | Biodiesel | Urban Biodiesel Buses | Euro VI A/B/C | DPF+SCR | PM Exhaust [g/kWh] | Rural | 0 | 0 | 10 | 85 | 0 | 0 | 0.0022734 | 0 | 0 | 0 | 1 | 0% | 0% | 50 | 0.0022734
Buses | Biodiesel | Urban Biodiesel Buses | Euro VI A/B/C | DPF+SCR | PM Exhaust [g/kWh] | Highway | 0 | 0 | 10 | 85 | 0 | 0 | 0.0022734 | 0 | 0 | 0 | 1 | 0% | 0% | 50 | 0.0022734
Buses | Biodiesel | Urban Biodiesel Buses | Euro VI A/B/C | DPF+SCR | PM Exhaust [g/kWh] | Urban Peak | 0 | 0.5 | 10 | 85 | 0 | 0 | 0.003789 | 0 | 0 | 0 | 1 | 0% | 0% | 50 | 0.003789
Buses | Biodiesel | Urban Biodiesel Buses | Euro VI A/B/C | DPF+SCR | PM Exhaust [g/kWh] | Urban Off Peak | 0 | 0.5 | 10 | 85 | 0 | 0 | 0.003789 | 0 | 0 | 0 | 1 | 0% | 0% | 50 | 0.003789
Buses | Biodiesel | Urban Biodiesel Buses | Euro VI A/B/C | DPF+SCR | PM Exhaust [g/kWh] | Rural | 0 | 0.5 | 10 | 85 | 0 | 0 | 0.0022734 | 0 | 0 | 0 | 1 | 0% | 0% | 50 | 0.0022734
Buses | Biodiesel | Urban Biodiesel Buses | Euro VI A/B/C | DPF+SCR | PM Exhaust [g/kWh] | Highway | 0 | 0.5 | 10 | 85 | 0 | 0 | 0.0022734 | 0 | 0 | 0 | 1 | 0% | 0% | 50 | 0.0022734
Buses | Biodiesel | Urban Biodiesel Buses | Euro VI A/B/C | DPF+SCR | PM Exhaust [g/kWh] | Urban Peak | 0 | 1 | 10 | 85 | 0 | 0 | 0.003789 | 0 | 0 | 0 | 1 | 0% | 0% | 50 | 0.003789
Buses | Biodiesel | Urban Biodiesel Buses | Euro VI A/B/C | DPF+SCR | PM Exhaust [g/kWh] | Urban Off Peak | 0 | 1 | 10 | 85 | 0 | 0 | 0.003789 | 0 | 0 | 0 | 1 | 0% | 0% | 50 | 0.003789
Buses | Biodiesel | Urban Biodiesel Buses | Euro VI A/B/C | DPF+SCR | PM Exhaust [g/kWh] | Rural | 0 | 1 | 10 | 85 | 0 | 0 | 0.0022734 | 0 | 0 | 0 | 1 | 0% | 0% | 50 | 0.0022734
Buses | Biodiesel | Urban Biodiesel Buses | Euro VI A/B/C | DPF+SCR | PM Exhaust [g/kWh] | Highway | 0 | 1 | 10 | 85 | 0 | 0 | 0.0022734 | 0 | 0 | 0 | 1 | 0% | 0% | 50 | 0.0022734
Buses | Biodiesel | Urban Biodiesel Buses | Euro VI A/B/C | DPF+SCR | PM Exhaust [g/kWh] | Urban Peak | 0.02 | 0 | 10 | 80 | 0 | 0 | 0.003789 | 0 | 0 | 0 | 1 | 0% | 0% | 50 | 0.003789
Buses | Biodiesel | Urban Biodiesel Buses | Euro VI A/B/C | DPF+SCR | PM Exhaust [g/kWh] | Urban Off Peak | 0.02 | 0 | 10 | 80 | 0 | 0 | 0.003789 | 0 | 0 | 0 | 1 | 0% | 0% | 50 | 0.003789
Buses | Biodiesel | Urban Biodiesel Buses | Euro VI A/B/C | DPF+SCR | PM Exhaust [g/kWh] | Rural | 0.02 | 0 | 10 | 80 | 0 | 0 | 0.0022734 | 0 | 0 | 0 | 1 | 0% | 0% | 50 | 0.0022734
Buses | Biodiesel | Urban Biodiesel Buses | Euro VI A/B/C | DPF+SCR | PM Exhaust [g/kWh] | Highway | 0.02 | 0 | 10 | 80 | 0 | 0 | 0.0022734 | 0 | 0 | 0 | 1 | 0% | 0% | 50 | 0.0022734
Buses | Biodiesel | Urban Biodiesel Buses | Euro VI A/B/C | DPF+SCR | PM Exhaust [g/kWh] | Urban Peak | 0.02 | 0.5 | 10 | 65 | 0 | 0 | 0.003789 | 0 | 0 | 0 | 1 | 0% | 0% | 50 | 0.003789
Buses | Biodiesel | Urban Biodiesel Buses | Euro VI A/B/C | DPF+SCR | PM Exhaust [g/kWh] | Urban Off Peak | 0.02 | 0.5 | 10 | 65 | 0 | 0 | 0.003789 | 0 | 0 | 0 | 1 | 0% | 0% | 50 | 0.003789
Buses | Biodiesel | Urban Biodiesel Buses | Euro VI A/B/C | DPF+SCR | PM Exhaust [g/kWh] | Rural | 0.02 | 0.5 | 10 | 65 | 0 | 0 | 0.0022734 | 0 | 0 | 0 | 1 | 0% | 0% | 50 | 0.0022734
Buses | Biodiesel | Urban Biodiesel Buses | Euro VI A/B/C | DPF+SCR | PM Exhaust [g/kWh] | Highway | 0.02 | 0.5 | 10 | 65 | 0 | 0 | 0.0022734 | 0 | 0 | 0 | 1 | 0% | 0% | 50 | 0.0022734
Buses | Biodiesel | Urban Biodiesel Buses | Euro VI A/B/C | DPF+SCR | PM Exhaust [g/kWh] | Urban Peak | 0.02 | 1 | 10 | 55 | 0 | 0 | 0.003789 | 0 | 0 | 0 | 1 | 0% | 0% | 50 | 0.003789
Buses | Biodiesel | Urban Biodiesel Buses | Euro VI A/B/C | DPF+SCR | PM Exhaust [g/kWh] | Urban Off Peak | 0.02 | 1 | 10 | 55 | 0 | 0 | 0.003789 | 0 | 0 | 0 | 1 | 0% | 0% | 50 | 0.003789
Buses | Biodiesel | Urban Biodiesel Buses | Euro VI A/B/C | DPF+SCR | PM Exhaust [g/kWh] | Rural | 0.02 | 1 | 10 | 55 | 0 | 0 | 0.0022734 | 0 | 0 | 0 | 1 | 0% | 0% | 50 | 0.0022734
Buses | Biodiesel | Urban Biodiesel Buses | Euro VI A/B/C | DPF+SCR | PM Exhaust [g/kWh] | Highway | 0.02 | 1 | 10 | 55 | 0 | 0 | 0.0022734 | 0 | 0 | 0 | 1 | 0% | 0% | 50 | 0.0022734
Buses | Biodiesel | Urban Biodiesel Buses | Euro VI A/B/C | DPF+SCR | PM Exhaust [g/kWh] | Urban Peak | 0.04 | 0 | 10 | 85 | 0 | 0 | 0.003789 | 0 | 0 | 0 | 1 | 0% | 0% | 50 | 0.003789
Buses | Biodiesel | Urban Biodiesel Buses | Euro VI A/B/C | DPF+SCR | PM Exhaust [g/kWh] | Urban Off Peak | 0.04 | 0 | 10 | 85 | 0 | 0 | 0.003789 | 0 | 0 | 0 | 1 | 0% | 0% | 50 | 0.003789
Buses | Biodiesel | Urban Biodiesel Buses | Euro VI A/B/C | DPF+SCR | PM Exhaust [g/kWh] | Rural | 0.04 | 0 | 10 | 85 | 0 | 0 | 0.0022734 | 0 | 0 | 0 | 1 | 0% | 0% | 50 | 0.0022734
Buses | Biodiesel | Urban Biodiesel Buses | Euro VI A/B/C | DPF+SCR | PM Exhaust [g/kWh] | Highway | 0.04 | 0 | 10 | 85 | 0 | 0 | 0.0022734 | 0 | 0 | 0 | 1 | 0% | 0% | 50 | 0.0022734
Buses | Biodiesel | Urban Biodiesel Buses | Euro VI A/B/C | DPF+SCR | PM Exhaust [g/kWh] | Urban Peak | 0.04 | 0.5 | 10 | 85 | 0 | 0 | 0.003789 | 0 | 0 | 0 | 1 | 0% | 0% | 50 | 0.003789
Buses | Biodiesel | Urban Biodiesel Buses | Euro VI A/B/C | DPF+SCR | PM Exhaust [g/kWh] | Urban Off Peak | 0.04 | 0.5 | 10 | 85 | 0 | 0 | 0.003789 | 0 | 0 | 0 | 1 | 0% | 0% | 50 | 0.003789
Buses | Biodiesel | Urban Biodiesel Buses | Euro VI A/B/C | DPF+SCR | PM Exhaust [g/kWh] | Rural | 0.04 | 0.5 | 10 | 85 | 0 | 0 | 0.0022734 | 0 | 0 | 0 | 1 | 0% | 0% | 50 | 0.0022734
Buses | Biodiesel | Urban Biodiesel Buses | Euro VI A/B/C | DPF+SCR | PM Exhaust [g/kWh] | Highway | 0.04 | 0.5 | 10 | 85 | 0 | 0 | 0.0022734 | 0 | 0 | 0 | 1 | 0% | 0% | 50 | 0.0022734
Buses | Biodiesel | Urban Biodiesel Buses | Euro VI A/B/C | DPF+SCR | PM Exhaust [g/kWh] | Urban Peak | 0.04 | 1 | 10 | 85 | 0 | 0 | 0.003789 | 0 | 0 | 0 | 1 | 0% | 0% | 50 | 0.003789
Buses | Biodiesel | Urban Biodiesel Buses | Euro VI A/B/C | DPF+SCR | PM Exhaust [g/kWh] | Urban Off Peak | 0.04 | 1 | 10 | 85 | 0 | 0 | 0.003789 | 0 | 0 | 0 | 1 | 0% | 0% | 50 | 0.003789
Buses | Biodiesel | Urban Biodiesel Buses | Euro VI A/B/C | DPF+SCR | PM Exhaust [g/kWh] | Rural | 0.04 | 1 | 10 | 85 | 0 | 0 | 0.0022734 | 0 | 0 | 0 | 1 | 0% | 0% | 50 | 0.0022734
Buses | Biodiesel | Urban Biodiesel Buses | Euro VI A/B/C | DPF+SCR | PM Exhaust [g/kWh] | Highway | 0.04 | 1 | 10 | 85 | 0 | 0 | 0.0022734 | 0 | 0 | 0 | 1 | 0% | 0% | 50 | 0.0022734
Buses | Biodiesel | Urban Biodiesel Buses | Euro VI A/B/C | DPF+SCR | PM Exhaust [g/kWh] | Urban Peak | 0.06 | 0 | 10 | 85 | 0 | 0 | 0.003789 | 0 | 0 | 0 | 1 | 0% | 0% | 50 | 0.003789
Buses | Biodiesel | Urban Biodiesel Buses | Euro VI A/B/C | DPF+SCR | PM Exhaust [g/kWh] | Urban Off Peak | 0.06 | 0 | 10 | 85 | 0 | 0 | 0.003789 | 0 | 0 | 0 | 1 | 0% | 0% | 50 | 0.003789
Buses | Biodiesel | Urban Biodiesel Buses | Euro VI A/B/C | DPF+SCR | PM Exhaust [g/kWh] | Rural | 0.06 | 0 | 10 | 85 | 0 | 0 | 0.0022734 | 0 | 0 | 0 | 1 | 0% | 0% | 50 | 0.0022734
Buses | Biodiesel | Urban Biodiesel Buses | Euro VI A/B/C | DPF+SCR | PM Exhaust [g/kWh] | Highway | 0.06 | 0 | 10 | 85 | 0 | 0 | 0.0022734 | 0 | 0 | 0 | 1 | 0% | 0% | 50 | 0.0022734
Buses | Biodiesel | Urban Biodiesel Buses | Euro VI A/B/C | DPF+SCR | PM Exhaust [g/kWh] | Urban Peak | 0.06 | 0.5 | 10 | 85 | 0 | 0 | 0.003789 | 0 | 0 | 0 | 1 | 0% | 0% | 50 | 0.003789
Buses | Biodiesel | Urban Biodiesel Buses | Euro VI A/B/C | DPF+SCR | PM Exhaust [g/kWh] | Urban Off Peak | 0.06 | 0.5 | 10 | 85 | 0 | 0 | 0.003789 | 0 | 0 | 0 | 1 | 0% | 0% | 50 | 0.003789
Buses | Biodiesel | Urban Biodiesel Buses | Euro VI A/B/C | DPF+SCR | PM Exhaust [g/kWh] | Rural | 0.06 | 0.5 | 10 | 85 | 0 | 0 | 0.0022734 | 0 | 0 | 0 | 1 | 0% | 0% | 50 | 0.0022734
Buses | Biodiesel | Urban Biodiesel Buses | Euro VI A/B/C | DPF+SCR | PM Exhaust [g/kWh] | Highway | 0.06 | 0.5 | 10 | 85 | 0 | 0 | 0.0022734 | 0 | 0 | 0 | 1 | 0% | 0% | 50 | 0.0022734
Buses | Biodiesel | Urban Biodiesel Buses | Euro VI A/B/C | DPF+SCR | PM Exhaust [g/kWh] | Urban Peak | 0.06 | 1 | 10 | 85 | 0 | 0 | 0.003789 | 0 | 0 | 0 | 1 | 0% | 0% | 50 | 0.003789
Buses | Biodiesel | Urban Biodiesel Buses | Euro VI A/B/C | DPF+SCR | PM Exhaust [g/kWh] | Urban Off Peak | 0.06 | 1 | 10 | 85 | 0 | 0 | 0.003789 | 0 | 0 | 0 | 1 | 0% | 0% | 50 | 0.003789
Buses | Biodiesel | Urban Biodiesel Buses | Euro VI A/B/C | DPF+SCR | PM Exhaust [g/kWh] | Rural | 0.06 | 1 | 10 | 85 | 0 | 0 | 0.0022734 | 0 | 0 | 0 | 1 | 0% | 0% | 50 | 0.0022734
Buses | Biodiesel | Urban Biodiesel Buses | Euro VI A/B/C | DPF+SCR | PM Exhaust [g/kWh] | Highway | 0.06 | 1 | 10 | 85 | 0 | 0 | 0.0022734 | 0 | 0 | 0 | 1 | 0% | 0% | 50 | 0.0022734
Buses | Biodiesel | Urban Biodiesel Buses | Euro VI D/E | DPF+SCR | PM Exhaust [g/kWh] | Urban Peak | -0.06 | 0 | 10 | 85 | 0 | 0 | 0.003789 | 0 | 0 | 0 | 1 | 0% | 0% | 50 | 0.003789
Buses | Biodiesel | Urban Biodiesel Buses | Euro VI D/E | DPF+SCR | PM Exhaust [g/kWh] | Urban Off Peak | -0.06 | 0 | 10 | 85 | 0 | 0 | 0.003789 | 0 | 0 | 0 | 1 | 0% | 0% | 50 | 0.003789
Buses | Biodiesel | Urban Biodiesel Buses | Euro VI D/E | DPF+SCR | PM Exhaust [g/kWh] | Rural | -0.06 | 0 | 10 | 85 | 0 | 0 | 0.0022734 | 0 | 0 | 0 | 1 | 0% | 0% | 50 | 0.0022734
Buses | Biodiesel | Urban Biodiesel Buses | Euro VI D/E | DPF+SCR | PM Exhaust [g/kWh] | Highway | -0.06 | 0 | 10 | 85 | 0 | 0 | 0.0022734 | 0 | 0 | 0 | 1 | 0% | 0% | 50 | 0.0022734
Buses | Biodiesel | Urban Biodiesel Buses | Euro VI D/E | DPF+SCR | PM Exhaust [g/kWh] | Urban Peak | -0.06 | 0.5 | 10 | 85 | 0 | 0 | 0.003789 | 0 | 0 | 0 | 1 | 0% | 0% | 50 | 0.003789
Buses | Biodiesel | Urban Biodiesel Buses | Euro VI D/E | DPF+SCR | PM Exhaust [g/kWh] | Urban Off Peak | -0.06 | 0.5 | 10 | 85 | 0 | 0 | 0.003789 | 0 | 0 | 0 | 1 | 0% | 0% | 50 | 0.003789
Buses | Biodiesel | Urban Biodiesel Buses | Euro VI D/E | DPF+SCR | PM Exhaust [g/kWh] | Rural | -0.06 | 0.5 | 10 | 85 | 0 | 0 | 0.0022734 | 0 | 0 | 0 | 1 | 0% | 0% | 50 | 0.0022734
Buses | Biodiesel | Urban Biodiesel Buses | Euro VI D/E | DPF+SCR | PM Exhaust [g/kWh] | Highway | -0.06 | 0.5 | 10 | 85 | 0 | 0 | 0.0022734 | 0 | 0 | 0 | 1 | 0% | 0% | 50 | 0.0022734
Buses | Biodiesel | Urban Biodiesel Buses | Euro VI D/E | DPF+SCR | PM Exhaust [g/kWh] | Urban Peak | -0.06 | 1 | 10 | 85 | 0 | 0 | 0.003789 | 0 | 0 | 0 | 1 | 0% | 0% | 50 | 0.003789
Buses | Biodiesel | Urban Biodiesel Buses | Euro VI D/E | DPF+SCR | PM Exhaust [g/kWh] | Urban Off Peak | -0.06 | 1 | 10 | 85 | 0 | 0 | 0.003789 | 0 | 0 | 0 | 1 | 0% | 0% | 50 | 0.003789
Buses | Biodiesel | Urban Biodiesel Buses | Euro VI D/E | DPF+SCR | PM Exhaust [g/kWh] | Rural | -0.06 | 1 | 10 | 85 | 0 | 0 | 0.0022734 | 0 | 0 | 0 | 1 | 0% | 0% | 50 | 0.0022734
Buses | Biodiesel | Urban Biodiesel Buses | Euro VI D/E | DPF+SCR | PM Exhaust [g/kWh] | Highway | -0.06 | 1 | 10 | 85 | 0 | 0 | 0.0022734 | 0 | 0 | 0 | 1 | 0% | 0% | 50 | 0.0022734
Buses | Biodiesel | Urban Biodiesel Buses | Euro VI D/E | DPF+SCR | PM Exhaust [g/kWh] | Urban Peak | -0.04 | 0 | 10 | 75 | 0 | 0 | 0.003789 | 0 | 0 | 0 | 1 | 0% | 0% | 50 | 0.003789
Buses | Biodiesel | Urban Biodiesel Buses | Euro VI D/E | DPF+SCR | PM Exhaust [g/kWh] | Urban Off Peak | -0.04 | 0 | 10 | 75 | 0 | 0 | 0.003789 | 0 | 0 | 0 | 1 | 0% | 0% | 50 | 0.003789
Buses | Biodiesel | Urban Biodiesel Buses | Euro VI D/E | DPF+SCR | PM Exhaust [g/kWh] | Rural | -0.04 | 0 | 10 | 75 | 0 | 0 | 0.0022734 | 0 | 0 | 0 | 1 | 0% | 0% | 50 | 0.0022734
Buses | Biodiesel | Urban Biodiesel Buses | Euro VI D/E | DPF+SCR | PM Exhaust [g/kWh] | Highway | -0.04 | 0 | 10 | 75 | 0 | 0 | 0.0022734 | 0 | 0 | 0 | 1 | 0% | 0% | 50 | 0.0022734
Buses | Biodiesel | Urban Biodiesel Buses | Euro VI D/E | DPF+SCR | PM Exhaust [g/kWh] | Urban Peak | -0.04 | 0.5 | 10 | 75 | 0 | 0 | 0.003789 | 0 | 0 | 0 | 1 | 0% | 0% | 50 | 0.003789
Buses | Biodiesel | Urban Biodiesel Buses | Euro VI D/E | DPF+SCR | PM Exhaust [g/kWh] | Urban Off Peak | -0.04 | 0.5 | 10 | 75 | 0 | 0 | 0.003789 | 0 | 0 | 0 | 1 | 0% | 0% | 50 | 0.003789
Buses | Biodiesel | Urban Biodiesel Buses | Euro VI D/E | DPF+SCR | PM Exhaust [g/kWh] | Rural | -0.04 | 0.5 | 10 | 75 | 0 | 0 | 0.0022734 | 0 | 0 | 0 | 1 | 0% | 0% | 50 | 0.0022734
Buses | Biodiesel | Urban Biodiesel Buses | Euro VI D/E | DPF+SCR | PM Exhaust [g/kWh] | Highway | -0.04 | 0.5 | 10 | 75 | 0 | 0 | 0.0022734 | 0 | 0 | 0 | 1 | 0% | 0% | 50 | 0.0022734
Buses | Biodiesel | Urban Biodiesel Buses | Euro VI D/E | DPF+SCR | PM Exhaust [g/kWh] | Urban Peak | -0.04 | 1 | 10 | 74 | 0 | 0 | 0.003789 | 0 | 0 | 0 | 1 | 0% | 0% | 50 | 0.003789
Buses | Biodiesel | Urban Biodiesel Buses | Euro VI D/E | DPF+SCR | PM Exhaust [g/kWh] | Urban Off Peak | -0.04 | 1 | 10 | 74 | 0 | 0 | 0.003789 | 0 | 0 | 0 | 1 | 0% | 0% | 50 | 0.003789
Buses | Biodiesel | Urban Biodiesel Buses | Euro VI D/E | DPF+SCR | PM Exhaust [g/kWh] | Rural | -0.04 | 1 | 10 | 74 | 0 | 0 | 0.0022734 | 0 | 0 | 0 | 1 | 0% | 0% | 50 | 0.0022734
Buses | Biodiesel | Urban Biodiesel Buses | Euro VI D/E | DPF+SCR | PM Exhaust [g/kWh] | Highway | -0.04 | 1 | 10 | 74 | 0 | 0 | 0.0022734 | 0 | 0 | 0 | 1 | 0% | 0% | 50 | 0.0022734
Buses | Biodiesel | Urban Biodiesel Buses | Euro VI D/E | DPF+SCR | PM Exhaust [g/kWh] | Urban Peak | -0.02 | 0 | 10 | 85 | 0 | 0 | 0.003789 | 0 | 0 | 0 | 1 | 0% | 0% | 50 | 0.003789
Buses | Biodiesel | Urban Biodiesel Buses | Euro VI D/E | DPF+SCR | PM Exhaust [g/kWh] | Urban Off Peak | -0.02 | 0 | 10 | 85 | 0 | 0 | 0.003789 | 0 | 0 | 0 | 1 | 0% | 0% | 50 | 0.003789
Buses | Biodiesel | Urban Biodiesel Buses | Euro VI D/E | DPF+SCR | PM Exhaust [g/kWh] | Rural | -0.02 | 0 | 10 | 85 | 0 | 0 | 0.0022734 | 0 | 0 | 0 | 1 | 0% | 0% | 50 | 0.0022734
Buses | Biodiesel | Urban Biodiesel Buses | Euro VI D/E | DPF+SCR | PM Exhaust [g/kWh] | Highway | -0.02 | 0 | 10 | 85 | 0 | 0 | 0.0022734 | 0 | 0 | 0 | 1 | 0% | 0% | 50 | 0.0022734
Buses | Biodiesel | Urban Biodiesel Buses | Euro VI D/E | DPF+SCR | PM Exhaust [g/kWh] | Urban Peak | -0.02 | 0.5 | 10 | 85 | 0 | 0 | 0.003789 | 0 | 0 | 0 | 1 | 0% | 0% | 50 | 0.003789
Buses | Biodiesel | Urban Biodiesel Buses | Euro VI D/E | DPF+SCR | PM Exhaust [g/kWh] | Urban Off Peak | -0.02 | 0.5 | 10 | 85 | 0 | 0 | 0.003789 | 0 | 0 | 0 | 1 | 0% | 0% | 50 | 0.003789
Buses | Biodiesel | Urban Biodiesel Buses | Euro VI D/E | DPF+SCR | PM Exhaust [g/kWh] | Rural | -0.02 | 0.5 | 10 | 85 | 0 | 0 | 0.0022734 | 0 | 0 | 0 | 1 | 0% | 0% | 50 | 0.0022734
Buses | Biodiesel | Urban Biodiesel Buses | Euro VI D/E | DPF+SCR | PM Exhaust [g/kWh] | Highway | -0.02 | 0.5 | 10 | 85 | 0 | 0 | 0.0022734 | 0 | 0 | 0 | 1 | 0% | 0% | 50 | 0.0022734
Buses | Biodiesel | Urban Biodiesel Buses | Euro VI D/E | DPF+SCR | PM Exhaust [g/kWh] | Urban Peak | -0.02 | 1 | 10 | 70 | 0 | 0 | 0.003789 | 0 | 0 | 0 | 1 | 0% | 0% | 50 | 0.003789
Buses | Biodiesel | Urban Biodiesel Buses | Euro VI D/E | DPF+SCR | PM Exhaust [g/kWh] | Urban Off Peak | -0.02 | 1 | 10 | 70 | 0 | 0 | 0.003789 | 0 | 0 | 0 | 1 | 0% | 0% | 50 | 0.003789
Buses | Biodiesel | Urban Biodiesel Buses | Euro VI D/E | DPF+SCR | PM Exhaust [g/kWh] | Rural | -0.02 | 1 | 10 | 70 | 0 | 0 | 0.0022734 | 0 | 0 | 0 | 1 | 0% | 0% | 50 | 0.0022734
Buses | Biodiesel | Urban Biodiesel Buses | Euro VI D/E | DPF+SCR | PM Exhaust [g/kWh] | Highway | -0.02 | 1 | 10 | 70 | 0 | 0 | 0.0022734 | 0 | 0 | 0 | 1 | 0% | 0% | 50 | 0.0022734
Buses | Biodiesel | Urban Biodiesel Buses | Euro VI D/E | DPF+SCR | PM Exhaust [g/kWh] | Urban Peak | 0 | 0 | 10 | 85 | 0 | 0 | 0.003789 | 0 | 0 | 0 | 1 | 0% | 0% | 50 | 0.003789
Buses | Biodiesel | Urban Biodiesel Buses | Euro VI D/E | DPF+SCR | PM Exhaust [g/kWh] | Urban Off Peak | 0 | 0 | 10 | 85 | 0 | 0 | 0.003789 | 0 | 0 | 0 | 1 | 0% | 0% | 50 | 0.003789
Buses | Biodiesel | Urban Biodiesel Buses | Euro VI D/E | DPF+SCR | PM Exhaust [g/kWh] | Rural | 0 | 0 | 10 | 85 | 0 | 0 | 0.0022734 | 0 | 0 | 0 | 1 | 0% | 0% | 50 | 0.0022734
Buses | Biodiesel | Urban Biodiesel Buses | Euro VI D/E | DPF+SCR | PM Exhaust [g/kWh] | Highway | 0 | 0 | 10 | 85 | 0 | 0 | 0.0022734 | 0 | 0 | 0 | 1 | 0% | 0% | 50 | 0.0022734
Buses | Biodiesel | Urban Biodiesel Buses | Euro VI D/E | DPF+SCR | PM Exhaust [g/kWh] | Urban Peak | 0 | 0.5 | 10 | 85 | 0 | 0 | 0.003789 | 0 | 0 | 0 | 1 | 0% | 0% | 50 | 0.003789
Buses | Biodiesel | Urban Biodiesel Buses | Euro VI D/E | DPF+SCR | PM Exhaust [g/kWh] | Urban Off Peak | 0 | 0.5 | 10 | 85 | 0 | 0 | 0.003789 | 0 | 0 | 0 | 1 | 0% | 0% | 50 | 0.003789
Buses | Biodiesel | Urban Biodiesel Buses | Euro VI D/E | DPF+SCR | PM Exhaust [g/kWh] | Rural | 0 | 0.5 | 10 | 85 | 0 | 0 | 0.0022734 | 0 | 0 | 0 | 1 | 0% | 0% | 50 | 0.0022734
Buses | Biodiesel | Urban Biodiesel Buses | Euro VI D/E | DPF+SCR | PM Exhaust [g/kWh] | Highway | 0 | 0.5 | 10 | 85 | 0 | 0 | 0.0022734 | 0 | 0 | 0 | 1 | 0% | 0% | 50 | 0.0022734
Buses | Biodiesel | Urban Biodiesel Buses | Euro VI D/E | DPF+SCR | PM Exhaust [g/kWh] | Urban Peak | 0 | 1 | 10 | 85 | 0 | 0 | 0.003789 | 0 | 0 | 0 | 1 | 0% | 0% | 50 | 0.003789
Buses | Biodiesel | Urban Biodiesel Buses | Euro VI D/E | DPF+SCR | PM Exhaust [g/kWh] | Urban Off Peak | 0 | 1 | 10 | 85 | 0 | 0 | 0.003789 | 0 | 0 | 0 | 1 | 0% | 0% | 50 | 0.003789
Buses | Biodiesel | Urban Biodiesel Buses | Euro VI D/E | DPF+SCR | PM Exhaust [g/kWh] | Rural | 0 | 1 | 10 | 85 | 0 | 0 | 0.0022734 | 0 | 0 | 0 | 1 | 0% | 0% | 50 | 0.0022734
Buses | Biodiesel | Urban Biodiesel Buses | Euro VI D/E | DPF+SCR | PM Exhaust [g/kWh] | Highway | 0 | 1 | 10 | 85 | 0 | 0 | 0.0022734 | 0 | 0 | 0 | 1 | 0% | 0% | 50 | 0.0022734
Buses | Biodiesel | Urban Biodiesel Buses | Euro VI D/E | DPF+SCR | PM Exhaust [g/kWh] | Urban Peak | 0.02 | 0 | 10 | 80 | 0 | 0 | 0.003789 | 0 | 0 | 0 | 1 | 0% | 0% | 50 | 0.003789
Buses | Biodiesel | Urban Biodiesel Buses | Euro VI D/E | DPF+SCR | PM Exhaust [g/kWh] | Urban Off Peak | 0.02 | 0 | 10 | 80 | 0 | 0 | 0.003789 | 0 | 0 | 0 | 1 | 0% | 0% | 50 | 0.003789
Buses | Biodiesel | Urban Biodiesel Buses | Euro VI D/E | DPF+SCR | PM Exhaust [g/kWh] | Rural | 0.02 | 0 | 10 | 80 | 0 | 0 | 0.0022734 | 0 | 0 | 0 | 1 | 0% | 0% | 50 | 0.0022734
Buses | Biodiesel | Urban Biodiesel Buses | Euro VI D/E | DPF+SCR | PM Exhaust [g/kWh] | Highway | 0.02 | 0 | 10 | 80 | 0 | 0 | 0.0022734 | 0 | 0 | 0 | 1 | 0% | 0% | 50 | 0.0022734
Buses | Biodiesel | Urban Biodiesel Buses | Euro VI D/E | DPF+SCR | PM Exhaust [g/kWh] | Urban Peak | 0.02 | 0.5 | 10 | 65 | 0 | 0 | 0.003789 | 0 | 0 | 0 | 1 | 0% | 0% | 50 | 0.003789
Buses | Biodiesel | Urban Biodiesel Buses | Euro VI D/E | DPF+SCR | PM Exhaust [g/kWh] | Urban Off Peak | 0.02 | 0.5 | 10 | 65 | 0 | 0 | 0.003789 | 0 | 0 | 0 | 1 | 0% | 0% | 50 | 0.003789
Buses | Biodiesel | Urban Biodiesel Buses | Euro VI D/E | DPF+SCR | PM Exhaust [g/kWh] | Rural | 0.02 | 0.5 | 10 | 65 | 0 | 0 | 0.0022734 | 0 | 0 | 0 | 1 | 0% | 0% | 50 | 0.0022734
Buses | Biodiesel | Urban Biodiesel Buses | Euro VI D/E | DPF+SCR | PM Exhaust [g/kWh] | Highway | 0.02 | 0.5 | 10 | 65 | 0 | 0 | 0.0022734 | 0 | 0 | 0 | 1 | 0% | 0% | 50 | 0.0022734
Buses | Biodiesel | Urban Biodiesel Buses | Euro VI D/E | DPF+SCR | PM Exhaust [g/kWh] | Urban Peak | 0.02 | 1 | 10 | 55 | 0 | 0 | 0.003789 | 0 | 0 | 0 | 1 | 0% | 0% | 50 | 0.003789
Buses | Biodiesel | Urban Biodiesel Buses | Euro VI D/E | DPF+SCR | PM Exhaust [g/kWh] | Urban Off Peak | 0.02 | 1 | 10 | 55 | 0 | 0 | 0.003789 | 0 | 0 | 0 | 1 | 0% | 0% | 50 | 0.003789
Buses | Biodiesel | Urban Biodiesel Buses | Euro VI D/E | DPF+SCR | PM Exhaust [g/kWh] | Rural | 0.02 | 1 | 10 | 55 | 0 | 0 | 0.0022734 | 0 | 0 | 0 | 1 | 0% | 0% | 50 | 0.0022734
Buses | Biodiesel | Urban Biodiesel Buses | Euro VI D/E | DPF+SCR | PM Exhaust [g/kWh] | Highway | 0.02 | 1 | 10 | 55 | 0 | 0 | 0.0022734 | 0 | 0 | 0 | 1 | 0% | 0% | 50 | 0.0022734
Buses | Biodiesel | Urban Biodiesel Buses | Euro VI D/E | DPF+SCR | PM Exhaust [g/kWh] | Urban Peak | 0.04 | 0 | 10 | 85 | 0 | 0 | 0.003789 | 0 | 0 | 0 | 1 | 0% | 0% | 50 | 0.003789
Buses | Biodiesel | Urban Biodiesel Buses | Euro VI D/E | DPF+SCR | PM Exhaust [g/kWh] | Urban Off Peak | 0.04 | 0 | 10 | 85 | 0 | 0 | 0.003789 | 0 | 0 | 0 | 1 | 0% | 0% | 50 | 0.003789
Buses | Biodiesel | Urban Biodiesel Buses | Euro VI D/E | DPF+SCR | PM Exhaust [g/kWh] | Rural | 0.04 | 0 | 10 | 85 | 0 | 0 | 0.0022734 | 0 | 0 | 0 | 1 | 0% | 0% | 50 | 0.0022734
Buses | Biodiesel | Urban Biodiesel Buses | Euro VI D/E | DPF+SCR | PM Exhaust [g/kWh] | Highway | 0.04 | 0 | 10 | 85 | 0 | 0 | 0.0022734 | 0 | 0 | 0 | 1 | 0% | 0% | 50 | 0.0022734
Buses | Biodiesel | Urban Biodiesel Buses | Euro VI D/E | DPF+SCR | PM Exhaust [g/kWh] | Urban Peak | 0.04 | 0.5 | 10 | 85 | 0 | 0 | 0.003789 | 0 | 0 | 0 | 1 | 0% | 0% | 50 | 0.003789
Buses | Biodiesel | Urban Biodiesel Buses | Euro VI D/E | DPF+SCR | PM Exhaust [g/kWh] | Urban Off Peak | 0.04 | 0.5 | 10 | 85 | 0 | 0 | 0.003789 | 0 | 0 | 0 | 1 | 0% | 0% | 50 | 0.003789
Buses | Biodiesel | Urban Biodiesel Buses | Euro VI D/E | DPF+SCR | PM Exhaust [g/kWh] | Rural | 0.04 | 0.5 | 10 | 85 | 0 | 0 | 0.0022734 | 0 | 0 | 0 | 1 | 0% | 0% | 50 | 0.0022734
Buses | Biodiesel | Urban Biodiesel Buses | Euro VI D/E | DPF+SCR | PM Exhaust [g/kWh] | Highway | 0.04 | 0.5 | 10 | 85 | 0 | 0 | 0.0022734 | 0 | 0 | 0 | 1 | 0% | 0% | 50 | 0.0022734
Buses | Biodiesel | Urban Biodiesel Buses | Euro VI D/E | DPF+SCR | PM Exhaust [g/kWh] | Urban Peak | 0.04 | 1 | 10 | 85 | 0 | 0 | 0.003789 | 0 | 0 | 0 | 1 | 0% | 0% | 50 | 0.003789
Buses | Biodiesel | Urban Biodiesel Buses | Euro VI D/E | DPF+SCR | PM Exhaust [g/kWh] | Urban Off Peak | 0.04 | 1 | 10 | 85 | 0 | 0 | 0.003789 | 0 | 0 | 0 | 1 | 0% | 0% | 50 | 0.003789
Buses | Biodiesel | Urban Biodiesel Buses | Euro VI D/E | DPF+SCR | PM Exhaust [g/kWh] | Rural | 0.04 | 1 | 10 | 85 | 0 | 0 | 0.0022734 | 0 | 0 | 0 | 1 | 0% | 0% | 50 | 0.0022734
Buses | Biodiesel | Urban Biodiesel Buses | Euro VI D/E | DPF+SCR | PM Exhaust [g/kWh] | Highway | 0.04 | 1 | 10 | 85 | 0 | 0 | 0.0022734 | 0 | 0 | 0 | 1 | 0% | 0% | 50 | 0.0022734
Buses | Biodiesel | Urban Biodiesel Buses | Euro VI D/E | DPF+SCR | PM Exhaust [g/kWh] | Urban Peak | 0.06 | 0 | 10 | 85 | 0 | 0 | 0.003789 | 0 | 0 | 0 | 1 | 0% | 0% | 50 | 0.003789
Buses | Biodiesel | Urban Biodiesel Buses | Euro VI D/E | DPF+SCR | PM Exhaust [g/kWh] | Urban Off Peak | 0.06 | 0 | 10 | 85 | 0 | 0 | 0.003789 | 0 | 0 | 0 | 1 | 0% | 0% | 50 | 0.003789
Buses | Biodiesel | Urban Biodiesel Buses | Euro VI D/E | DPF+SCR | PM Exhaust [g/kWh] | Rural | 0.06 | 0 | 10 | 85 | 0 | 0 | 0.0022734 | 0 | 0 | 0 | 1 | 0% | 0% | 50 | 0.0022734
Buses | Biodiesel | Urban Biodiesel Buses | Euro VI D/E | DPF+SCR | PM Exhaust [g/kWh] | Highway | 0.06 | 0 | 10 | 85 | 0 | 0 | 0.0022734 | 0 | 0 | 0 | 1 | 0% | 0% | 50 | 0.0022734
Buses | Biodiesel | Urban Biodiesel Buses | Euro VI D/E | DPF+SCR | PM Exhaust [g/kWh] | Urban Peak | 0.06 | 0.5 | 10 | 85 | 0 | 0 | 0.003789 | 0 | 0 | 0 | 1 | 0% | 0% | 50 | 0.003789
Buses | Biodiesel | Urban Biodiesel Buses | Euro VI D/E | DPF+SCR | PM Exhaust [g/kWh] | Urban Off Peak | 0.06 | 0.5 | 10 | 85 | 0 | 0 | 0.003789 | 0 | 0 | 0 | 1 | 0% | 0% | 50 | 0.003789
Buses | Biodiesel | Urban Biodiesel Buses | Euro VI D/E | DPF+SCR | PM Exhaust [g/kWh] | Rural | 0.06 | 0.5 | 10 | 85 | 0 | 0 | 0.0022734 | 0 | 0 | 0 | 1 | 0% | 0% | 50 | 0.0022734
Buses | Biodiesel | Urban Biodiesel Buses | Euro VI D/E | DPF+SCR | PM Exhaust [g/kWh] | Highway | 0.06 | 0.5 | 10 | 85 | 0 | 0 | 0.0022734 | 0 | 0 | 0 | 1 | 0% | 0% | 50 | 0.0022734
Buses | Biodiesel | Urban Biodiesel Buses | Euro VI D/E | DPF+SCR | PM Exhaust [g/kWh] | Urban Peak | 0.06 | 1 | 10 | 85 | 0 | 0 | 0.003789 | 0 | 0 | 0 | 1 | 0% | 0% | 50 | 0.003789
Buses | Biodiesel | Urban Biodiesel Buses | Euro VI D/E | DPF+SCR | PM Exhaust [g/kWh] | Urban Off Peak | 0.06 | 1 | 10 | 85 | 0 | 0 | 0.003789 | 0 | 0 | 0 | 1 | 0% | 0% | 50 | 0.003789
Buses | Biodiesel | Urban Biodiesel Buses | Euro VI D/E | DPF+SCR | PM Exhaust [g/kWh] | Rural | 0.06 | 1 | 10 | 85 | 0 | 0 | 0.0022734 | 0 | 0 | 0 | 1 | 0% | 0% | 50 | 0.0022734
Buses | Biodiesel | Urban Biodiesel Buses | Euro VI D/E | DPF+SCR | PM Exhaust [g/kWh] | Highway | 0.06 | 1 | 10 | 85 | 0 | 0 | 0.0022734 | 0 | 0 | 0 | 1 | 0% | 0% | 50 | 0.0022734
L-Category | Petrol | Mopeds 2-stroke <50 cm³ | Conventional |  | PM Exhaust | Urban Peak |  |  | 10 | 110 | 0 | 0 | 0.176 | 0 | 0 | 0 | 1 | 0% | 0% | 50 | 0.176
L-Category | Petrol | Mopeds 2-stroke <50 cm³ | Conventional |  | PM Exhaust | Urban Off Peak |  |  | 10 | 110 | 0 | 0 | 0.176 | 0 | 0 | 0 | 1 | 0% | 0% | 50 | 0.176
L-Category | Petrol | Mopeds 2-stroke <50 cm³ | Conventional |  | PM Exhaust | Rural |  |  | 10 | 110 | 0 | 0 | 0.176 | 0 | 0 | 0 | 1 | 0% | 0% | 50 | 0.176
L-Category | Petrol | Mopeds 2-stroke <50 cm³ | Conventional |  | PM Exhaust | Highway |  |  | 10 | 110 | 0 | 0 | 0.176 | 0 | 0 | 0 | 1 | 0% | 0% | 50 | 0.176
L-Category | Petrol | Mopeds 2-stroke <50 cm³ | Euro 1 |  | PM Exhaust | Urban Peak |  |  | 10 | 110 | 0 | 0 | 0.045 | 0 | 0 | 0 | 1 | 0% | 0% | 50 | 0.045
L-Category | Petrol | Mopeds 2-stroke <50 cm³ | Euro 1 |  | PM Exhaust | Urban Off Peak |  |  | 10 | 110 | 0 | 0 | 0.045 | 0 | 0 | 0 | 1 | 0% | 0% | 50 | 0.045
L-Category | Petrol | Mopeds 2-stroke <50 cm³ | Euro 1 |  | PM Exhaust | Rural |  |  | 10 | 110 | 0 | 0 | 0.045 | 0 | 0 | 0 | 1 | 0% | 0% | 50 | 0.045
L-Category | Petrol | Mopeds 2-stroke <50 cm³ | Euro 1 |  | PM Exhaust | Highway |  |  | 10 | 110 | 0 | 0 | 0.045 | 0 | 0 | 0 | 1 | 0% | 0% | 50 | 0.045
L-Category | Petrol | Mopeds 2-stroke <50 cm³ | Euro 2 |  | PM Exhaust | Urban Peak |  |  | 10 | 110 | 0 | 0 | 0.026 | 0 | 0 | 0 | 1 | 0% | 0% | 50 | 0.026
L-Category | Petrol | Mopeds 2-stroke <50 cm³ | Euro 2 |  | PM Exhaust | Urban Off Peak |  |  | 10 | 110 | 0 | 0 | 0.026 | 0 | 0 | 0 | 1 | 0% | 0% | 50 | 0.026
L-Category | Petrol | Mopeds 2-stroke <50 cm³ | Euro 2 |  | PM Exhaust | Rural |  |  | 10 | 110 | 0 | 0 | 0.026 | 0 | 0 | 0 | 1 | 0% | 0% | 50 | 0.026
L-Category | Petrol | Mopeds 2-stroke <50 cm³ | Euro 2 |  | PM Exhaust | Highway |  |  | 10 | 110 | 0 | 0 | 0.026 | 0 | 0 | 0 | 1 | 0% | 0% | 50 | 0.026
L-Category | Petrol | Mopeds 2-stroke <50 cm³ | Euro 3 |  | PM Exhaust | Urban Peak |  |  | 10 | 110 | 0 | 0 | 8.4186 | 0 | 0 | 0 | 1000 | 0% | 0% | 50 | 0.0084186
L-Category | Petrol | Mopeds 2-stroke <50 cm³ | Euro 3 |  | PM Exhaust | Urban Off Peak |  |  | 10 | 110 | 0 | 0 | 8.4186 | 0 | 0 | 0 | 1000 | 0% | 0% | 50 | 0.0084186
L-Category | Petrol | Mopeds 2-stroke <50 cm³ | Euro 3 |  | PM Exhaust | Rural |  |  | 10 | 110 | 0 | 0 | 6.5039 | 0 | 0 | 0 | 1000 | 0% | 0% | 50 | 0.0065039
L-Category | Petrol | Mopeds 2-stroke <50 cm³ | Euro 3 |  | PM Exhaust | Highway |  |  | 10 | 110 | 0 | 0 | 6.5039 | 0 | 0 | 0 | 1000 | 0% | 0% | 50 | 0.0065039
L-Category | Petrol | Mopeds 2-stroke <50 cm³ | Euro 4 |  | PM Exhaust | Urban Peak |  |  | 10 | 110 | 0 | 0 | 1.7555 | 0 | 0 | 0 | 1000 | 0% | 0% | 50 | 0.0017555
L-Category | Petrol | Mopeds 2-stroke <50 cm³ | Euro 4 |  | PM Exhaust | Urban Off Peak |  |  | 10 | 110 | 0 | 0 | 1.7555 | 0 | 0 | 0 | 1000 | 0% | 0% | 50 | 0.0017555
L-Category | Petrol | Mopeds 2-stroke <50 cm³ | Euro 4 |  | PM Exhaust | Rural |  |  | 10 | 110 | 0 | 0 | 1.461 | 0 | 0 | 0 | 1000 | 0% | 0% | 50 | 0.001461
L-Category | Petrol | Mopeds 2-stroke <50 cm³ | Euro 4 |  | PM Exhaust | Highway |  |  | 10 | 110 | 0 | 0 | 1.461 | 0 | 0 | 0 | 1000 | 0% | 0% | 50 | 0.001461
L-Category | Petrol | Mopeds 2-stroke <50 cm³ | Euro 5 |  | PM Exhaust | Urban Peak |  |  | 10 | 110 | 0 | 0 | 1.7555 | 0 | 0 | 0 | 1000 | 0% | 0% | 50 | 0.0017555
L-Category | Petrol | Mopeds 2-stroke <50 cm³ | Euro 5 |  | PM Exhaust | Urban Off Peak |  |  | 10 | 110 | 0 | 0 | 1.7555 | 0 | 0 | 0 | 1000 | 0% | 0% | 50 | 0.0017555
L-Category | Petrol | Mopeds 2-stroke <50 cm³ | Euro 5 |  | PM Exhaust | Rural |  |  | 10 | 110 | 0 | 0 | 1.461 | 0 | 0 | 0 | 1000 | 0% | 0% | 50 | 0.001461
L-Category | Petrol | Mopeds 2-stroke <50 cm³ | Euro 5 |  | PM Exhaust | Highway |  |  | 10 | 110 | 0 | 0 | 1.461 | 0 | 0 | 0 | 1000 | 0% | 0% | 50 | 0.001461
L-Category | Petrol | Mopeds 4-stroke <50 cm³ | Conventional |  | PM Exhaust | Urban Peak |  |  | 10 | 110 | 0 | 0 | 0.176 | 0 | 0 | 0 | 1 | 0% | 0% | 50 | 0.176
L-Category | Petrol | Mopeds 4-stroke <50 cm³ | Conventional |  | PM Exhaust | Urban Off Peak |  |  | 10 | 110 | 0 | 0 | 0.176 | 0 | 0 | 0 | 1 | 0% | 0% | 50 | 0.176
L-Category | Petrol | Mopeds 4-stroke <50 cm³ | Conventional |  | PM Exhaust | Rural |  |  | 10 | 110 | 0 | 0 | 0.176 | 0 | 0 | 0 | 1 | 0% | 0% | 50 | 0.176
L-Category | Petrol | Mopeds 4-stroke <50 cm³ | Conventional |  | PM Exhaust | Highway |  |  | 10 | 110 | 0 | 0 | 0.176 | 0 | 0 | 0 | 1 | 0% | 0% | 50 | 0.176
L-Category | Petrol | Mopeds 4-stroke <50 cm³ | Euro 1 |  | PM Exhaust | Urban Peak |  |  | 10 | 110 | 0 | 0 | 0.04 | 0 | 0 | 0 | 1 | 0% | 0% | 50 | 0.04
L-Category | Petrol | Mopeds 4-stroke <50 cm³ | Euro 1 |  | PM Exhaust | Urban Off Peak |  |  | 10 | 110 | 0 | 0 | 0.04 | 0 | 0 | 0 | 1 | 0% | 0% | 50 | 0.04
L-Category | Petrol | Mopeds 4-stroke <50 cm³ | Euro 1 |  | PM Exhaust | Rural |  |  | 10 | 110 | 0 | 0 | 0.04 | 0 | 0 | 0 | 1 | 0% | 0% | 50 | 0.04
L-Category | Petrol | Mopeds 4-stroke <50 cm³ | Euro 1 |  | PM Exhaust | Highway |  |  | 10 | 110 | 0 | 0 | 0.04 | 0 | 0 | 0 | 1 | 0% | 0% | 50 | 0.04
L-Category | Petrol | Mopeds 4-stroke <50 cm³ | Euro 2 |  | PM Exhaust | Urban Peak |  |  | 10 | 110 | 0 | 0 | 0.007 | 0 | 0 | 0 | 1 | 0% | 0% | 50 | 0.007
L-Category | Petrol | Mopeds 4-stroke <50 cm³ | Euro 2 |  | PM Exhaust | Urban Off Peak |  |  | 10 | 110 | 0 | 0 | 0.007 | 0 | 0 | 0 | 1 | 0% | 0% | 50 | 0.007
L-Category | Petrol | Mopeds 4-stroke <50 cm³ | Euro 2 |  | PM Exhaust | Rural |  |  | 10 | 110 | 0 | 0 | 0.007 | 0 | 0 | 0 | 1 | 0% | 0% | 50 | 0.007
L-Category | Petrol | Mopeds 4-stroke <50 cm³ | Euro 2 |  | PM Exhaust | Highway |  |  | 10 | 110 | 0 | 0 | 0.007 | 0 | 0 | 0 | 1 | 0% | 0% | 50 | 0.007
L-Category | Petrol | Mopeds 4-stroke <50 cm³ | Euro 3 |  | PM Exhaust | Urban Peak |  |  | 10 | 110 | 0 | 0 | 8.4186 | 0 | 0 | 0 | 1000 | 0% | 0% | 50 | 0.0084186
L-Category | Petrol | Mopeds 4-stroke <50 cm³ | Euro 3 |  | PM Exhaust | Urban Off Peak |  |  | 10 | 110 | 0 | 0 | 8.4186 | 0 | 0 | 0 | 1000 | 0% | 0% | 50 | 0.0084186
L-Category | Petrol | Mopeds 4-stroke <50 cm³ | Euro 3 |  | PM Exhaust | Rural |  |  | 10 | 110 | 0 | 0 | 6.5039 | 0 | 0 | 0 | 1000 | 0% | 0% | 50 | 0.0065039
L-Category | Petrol | Mopeds 4-stroke <50 cm³ | Euro 3 |  | PM Exhaust | Highway |  |  | 10 | 110 | 0 | 0 | 6.5039 | 0 | 0 | 0 | 1000 | 0% | 0% | 50 | 0.0065039
L-Category | Petrol | Mopeds 4-stroke <50 cm³ | Euro 4 |  | PM Exhaust | Urban Peak |  |  | 10 | 110 | 0 | 0 | 1.7555 | 0 | 0 | 0 | 1000 | 0% | 0% | 50 | 0.0017555
L-Category | Petrol | Mopeds 4-stroke <50 cm³ | Euro 4 |  | PM Exhaust | Urban Off Peak |  |  | 10 | 110 | 0 | 0 | 1.7555 | 0 | 0 | 0 | 1000 | 0% | 0% | 50 | 0.0017555
L-Category | Petrol | Mopeds 4-stroke <50 cm³ | Euro 4 |  | PM Exhaust | Rural |  |  | 10 | 110 | 0 | 0 | 1.461 | 0 | 0 | 0 | 1000 | 0% | 0% | 50 | 0.001461
L-Category | Petrol | Mopeds 4-stroke <50 cm³ | Euro 4 |  | PM Exhaust | Highway |  |  | 10 | 110 | 0 | 0 | 1.461 | 0 | 0 | 0 | 1000 | 0% | 0% | 50 | 0.001461
L-Category | Petrol | Mopeds 4-stroke <50 cm³ | Euro 5 |  | PM Exhaust | Urban Peak |  |  | 10 | 110 | 0 | 0 | 1.7555 | 0 | 0 | 0 | 1000 | 0% | 0% | 50 | 0.0017555
L-Category | Petrol | Mopeds 4-stroke <50 cm³ | Euro 5 |  | PM Exhaust | Urban Off Peak |  |  | 10 | 110 | 0 | 0 | 1.7555 | 0 | 0 | 0 | 1000 | 0% | 0% | 50 | 0.0017555
L-Category | Petrol | Mopeds 4-stroke <50 cm³ | Euro 5 |  | PM Exhaust | Rural |  |  | 10 | 110 | 0 | 0 | 1.461 | 0 | 0 | 0 | 1000 | 0% | 0% | 50 | 0.001461
L-Category | Petrol | Mopeds 4-stroke <50 cm³ | Euro 5 |  | PM Exhaust | Highway |  |  | 10 | 110 | 0 | 0 | 1.461 | 0 | 0 | 0 | 1000 | 0% | 0% | 50 | 0.001461
L-Category | Petrol | Motorcycles 2-stroke >50 cm³ | Conventional |  | PM Exhaust | Urban Peak |  |  | 10 | 110 | 0 | 0 | 0.2 | 0 | 0 | 0 | 1 | 0% | 0% | 50 | 0.2
L-Category | Petrol | Motorcycles 2-stroke >50 cm³ | Conventional |  | PM Exhaust | Urban Off Peak |  |  | 10 | 110 | 0 | 0 | 0.2 | 0 | 0 | 0 | 1 | 0% | 0% | 50 | 0.2
L-Category | Petrol | Motorcycles 2-stroke >50 cm³ | Conventional |  | PM Exhaust | Rural |  |  | 10 | 110 | 0 | 0 | 0.2 | 0 | 0 | 0 | 1 | 0% | 0% | 50 | 0.2
L-Category | Petrol | Motorcycles 2-stroke >50 cm³ | Conventional |  | PM Exhaust | Highway |  |  | 10 | 110 | 0 | 0 | 0.2 | 0 | 0 | 0 | 1 | 0% | 0% | 50 | 0.2
L-Category | Petrol | Motorcycles 2-stroke >50 cm³ | Euro 1 |  | PM Exhaust | Urban Peak |  |  | 10 | 110 | 0 | 0 | 0.08 | 0 | 0 | 0 | 1 | 0% | 0% | 50 | 0.08
L-Category | Petrol | Motorcycles 2-stroke >50 cm³ | Euro 1 |  | PM Exhaust | Urban Off Peak |  |  | 10 | 110 | 0 | 0 | 0.08 | 0 | 0 | 0 | 1 | 0% | 0% | 50 | 0.08
L-Category | Petrol | Motorcycles 2-stroke >50 cm³ | Euro 1 |  | PM Exhaust | Rural |  |  | 10 | 110 | 0 | 0 | 0.08 | 0 | 0 | 0 | 1 | 0% | 0% | 50 | 0.08
L-Category | Petrol | Motorcycles 2-stroke >50 cm³ | Euro 1 |  | PM Exhaust | Highway |  |  | 10 | 110 | 0 | 0 | 0.08 | 0 | 0 | 0 | 1 | 0% | 0% | 50 | 0.08
L-Category | Petrol | Motorcycles 2-stroke >50 cm³ | Euro 2 |  | PM Exhaust | Urban Peak |  |  | 10 | 110 | 0 | 0 | 0.04 | 0 | 0 | 0 | 1 | 0% | 0% | 50 | 0.04
L-Category | Petrol | Motorcycles 2-stroke >50 cm³ | Euro 2 |  | PM Exhaust | Urban Off Peak |  |  | 10 | 110 | 0 | 0 | 0.04 | 0 | 0 | 0 | 1 | 0% | 0% | 50 | 0.04
L-Category | Petrol | Motorcycles 2-stroke >50 cm³ | Euro 2 |  | PM Exhaust | Rural |  |  | 10 | 110 | 0 | 0 | 0.04 | 0 | 0 | 0 | 1 | 0% | 0% | 50 | 0.04
L-Category | Petrol | Motorcycles 2-stroke >50 cm³ | Euro 2 |  | PM Exhaust | Highway |  |  | 10 | 110 | 0 | 0 | 0.04 | 0 | 0 | 0 | 1 | 0% | 0% | 50 | 0.04
L-Category | Petrol | Motorcycles 2-stroke >50 cm³ | Euro 3 |  | PM Exhaust | Urban Peak |  |  | 10 | 110 | 0 | 0 | 0.012 | 0 | 0 | 0 | 1 | 0% | 0% | 50 | 0.012
L-Category | Petrol | Motorcycles 2-stroke >50 cm³ | Euro 3 |  | PM Exhaust | Urban Off Peak |  |  | 10 | 110 | 0 | 0 | 0.012 | 0 | 0 | 0 | 1 | 0% | 0% | 50 | 0.012
L-Category | Petrol | Motorcycles 2-stroke >50 cm³ | Euro 3 |  | PM Exhaust | Rural |  |  | 10 | 110 | 0 | 0 | 0.012 | 0 | 0 | 0 | 1 | 0% | 0% | 50 | 0.012
L-Category | Petrol | Motorcycles 2-stroke >50 cm³ | Euro 3 |  | PM Exhaust | Highway |  |  | 10 | 110 | 0 | 0 | 0.012 | 0 | 0 | 0 | 1 | 0% | 0% | 50 | 0.012
L-Category | Petrol | Motorcycles 2-stroke >50 cm³ | Euro 4 |  | PM Exhaust | Urban Peak |  |  | 10 | 110 | 0 | 0 | 0.012 | 0 | 0 | 0 | 1 | 0% | 0% | 50 | 0.012
L-Category | Petrol | Motorcycles 2-stroke >50 cm³ | Euro 4 |  | PM Exhaust | Urban Off Peak |  |  | 10 | 110 | 0 | 0 | 0.012 | 0 | 0 | 0 | 1 | 0% | 0% | 50 | 0.012
L-Category | Petrol | Motorcycles 2-stroke >50 cm³ | Euro 4 |  | PM Exhaust | Rural |  |  | 10 | 110 | 0 | 0 | 0.012 | 0 | 0 | 0 | 1 | 0% | 0% | 50 | 0.012
L-Category | Petrol | Motorcycles 2-stroke >50 cm³ | Euro 4 |  | PM Exhaust | Highway |  |  | 10 | 110 | 0 | 0 | 0.012 | 0 | 0 | 0 | 1 | 0% | 0% | 50 | 0.012
L-Category | Petrol | Motorcycles 2-stroke >50 cm³ | Euro 5 |  | PM Exhaust | Urban Peak |  |  | 10 | 110 | 0 | 0 | 0.012 | 0 | 0 | 0 | 1 | 0% | 0% | 50 | 0.012
L-Category | Petrol | Motorcycles 2-stroke >50 cm³ | Euro 5 |  | PM Exhaust | Urban Off Peak |  |  | 10 | 110 | 0 | 0 | 0.012 | 0 | 0 | 0 | 1 | 0% | 0% | 50 | 0.012
L-Category | Petrol | Motorcycles 2-stroke >50 cm³ | Euro 5 |  | PM Exhaust | Rural |  |  | 10 | 110 | 0 | 0 | 0.012 | 0 | 0 | 0 | 1 | 0% | 0% | 50 | 0.012
L-Category | Petrol | Motorcycles 2-stroke >50 cm³ | Euro 5 |  | PM Exhaust | Highway |  |  | 10 | 110 | 0 | 0 | 0.012 | 0 | 0 | 0 | 1 | 0% | 0% | 50 | 0.012
L-Category | Petrol | Motorcycles 4-stroke <250 cm³ | Conventional |  | PM Exhaust | Urban Peak |  |  | 10 | 110 | 0 | 0 | 0.02 | 0 | 0 | 0 | 1 | 0% | 0% | 50 | 0.02
L-Category | Petrol | Motorcycles 4-stroke <250 cm³ | Conventional |  | PM Exhaust | Urban Off Peak |  |  | 10 | 110 | 0 | 0 | 0.02 | 0 | 0 | 0 | 1 | 0% | 0% | 50 | 0.02
L-Category | Petrol | Motorcycles 4-stroke <250 cm³ | Conventional |  | PM Exhaust | Rural |  |  | 10 | 110 | 0 | 0 | 0.02 | 0 | 0 | 0 | 1 | 0% | 0% | 50 | 0.02
L-Category | Petrol | Motorcycles 4-stroke <250 cm³ | Conventional |  | PM Exhaust | Highway |  |  | 10 | 110 | 0 | 0 | 0.02 | 0 | 0 | 0 | 1 | 0% | 0% | 50 | 0.02
L-Category | Petrol | Motorcycles 4-stroke <250 cm³ | Euro 1 |  | PM Exhaust | Urban Peak |  |  | 10 | 110 | 0 | 0 | 0.02 | 0 | 0 | 0 | 1 | 0% | 0% | 50 | 0.02
L-Category | Petrol | Motorcycles 4-stroke <250 cm³ | Euro 1 |  | PM Exhaust | Urban Off Peak |  |  | 10 | 110 | 0 | 0 | 0.02 | 0 | 0 | 0 | 1 | 0% | 0% | 50 | 0.02
L-Category | Petrol | Motorcycles 4-stroke <250 cm³ | Euro 1 |  | PM Exhaust | Rural |  |  | 10 | 110 | 0 | 0 | 0.02 | 0 | 0 | 0 | 1 | 0% | 0% | 50 | 0.02
L-Category | Petrol | Motorcycles 4-stroke <250 cm³ | Euro 1 |  | PM Exhaust | Highway |  |  | 10 | 110 | 0 | 0 | 0.02 | 0 | 0 | 0 | 1 | 0% | 0% | 50 | 0.02
L-Category | Petrol | Motorcycles 4-stroke <250 cm³ | Euro 2 |  | PM Exhaust | Urban Peak |  |  | 10 | 110 | 0 | 0 | 0.005 | 0 | 0 | 0 | 1 | 0% | 0% | 50 | 0.005
L-Category | Petrol | Motorcycles 4-stroke <250 cm³ | Euro 2 |  | PM Exhaust | Urban Off Peak |  |  | 10 | 110 | 0 | 0 | 0.005 | 0 | 0 | 0 | 1 | 0% | 0% | 50 | 0.005
L-Category | Petrol | Motorcycles 4-stroke <250 cm³ | Euro 2 |  | PM Exhaust | Rural |  |  | 10 | 110 | 0 | 0 | 0.005 | 0 | 0 | 0 | 1 | 0% | 0% | 50 | 0.005
L-Category | Petrol | Motorcycles 4-stroke <250 cm³ | Euro 2 |  | PM Exhaust | Highway |  |  | 10 | 110 | 0 | 0 | 0.005 | 0 | 0 | 0 | 1 | 0% | 0% | 50 | 0.005
L-Category | Petrol | Motorcycles 4-stroke <250 cm³ | Euro 3 |  | PM Exhaust | Urban Peak |  |  | 10 | 110 | 0 | 0 | 0.005 | 0 | 0 | 0 | 1 | 0% | 0% | 50 | 0.005
L-Category | Petrol | Motorcycles 4-stroke <250 cm³ | Euro 3 |  | PM Exhaust | Urban Off Peak |  |  | 10 | 110 | 0 | 0 | 0.005 | 0 | 0 | 0 | 1 | 0% | 0% | 50 | 0.005
L-Category | Petrol | Motorcycles 4-stroke <250 cm³ | Euro 3 |  | PM Exhaust | Rural |  |  | 10 | 110 | 0 | 0 | 0.005 | 0 | 0 | 0 | 1 | 0% | 0% | 50 | 0.005
L-Category | Petrol | Motorcycles 4-stroke <250 cm³ | Euro 3 |  | PM Exhaust | Highway |  |  | 10 | 110 | 0 | 0 | 0.005 | 0 | 0 | 0 | 1 | 0% | 0% | 50 | 0.005
L-Category | Petrol | Motorcycles 4-stroke <250 cm³ | Euro 4 |  | PM Exhaust | Urban Peak |  |  | 10 | 110 | 0 | 0 | 0.000875 | 0 | 0 | 0 | 1 | 0% | 0% | 50 | 0.000875
L-Category | Petrol | Motorcycles 4-stroke <250 cm³ | Euro 4 |  | PM Exhaust | Urban Off Peak |  |  | 10 | 110 | 0 | 0 | 0.000875 | 0 | 0 | 0 | 1 | 0% | 0% | 50 | 0.000875
L-Category | Petrol | Motorcycles 4-stroke <250 cm³ | Euro 4 |  | PM Exhaust | Rural |  |  | 10 | 110 | 0 | 0 | 0.000875 | 0 | 0 | 0 | 1 | 0% | 0% | 50 | 0.000875
L-Category | Petrol | Motorcycles 4-stroke <250 cm³ | Euro 4 |  | PM Exhaust | Highway |  |  | 10 | 110 | 0 | 0 | 0.000875 | 0 | 0 | 0 | 1 | 0% | 0% | 50 | 0.000875
L-Category | Petrol | Motorcycles 4-stroke <250 cm³ | Euro 5 |  | PM Exhaust | Urban Peak |  |  | 10 | 110 | 0 | 0 | 0.000875 | 0 | 0 | 0 | 1 | 0% | 0% | 50 | 0.000875
L-Category | Petrol | Motorcycles 4-stroke <250 cm³ | Euro 5 |  | PM Exhaust | Urban Off Peak |  |  | 10 | 110 | 0 | 0 | 0.000875 | 0 | 0 | 0 | 1 | 0% | 0% | 50 | 0.000875
L-Category | Petrol | Motorcycles 4-stroke <250 cm³ | Euro 5 |  | PM Exhaust | Rural |  |  | 10 | 110 | 0 | 0 | 0.000875 | 0 | 0 | 0 | 1 | 0% | 0% | 50 | 0.000875
L-Category | Petrol | Motorcycles 4-stroke <250 cm³ | Euro 5 |  | PM Exhaust | Highway |  |  | 10 | 110 | 0 | 0 | 0.000875 | 0 | 0 | 0 | 1 | 0% | 0% | 50 | 0.000875
L-Category | Petrol | Motorcycles 4-stroke 250 - 750 cm³ | Conventional |  | PM Exhaust | Urban Peak |  |  | 10 | 110 | 0 | 0 | 0.02 | 0 | 0 | 0 | 1 | 0% | 0% | 50 | 0.02
L-Category | Petrol | Motorcycles 4-stroke 250 - 750 cm³ | Conventional |  | PM Exhaust | Urban Off Peak |  |  | 10 | 110 | 0 | 0 | 0.02 | 0 | 0 | 0 | 1 | 0% | 0% | 50 | 0.02
L-Category | Petrol | Motorcycles 4-stroke 250 - 750 cm³ | Conventional |  | PM Exhaust | Rural |  |  | 10 | 110 | 0 | 0 | 0.02 | 0 | 0 | 0 | 1 | 0% | 0% | 50 | 0.02
L-Category | Petrol | Motorcycles 4-stroke 250 - 750 cm³ | Conventional |  | PM Exhaust | Highway |  |  | 10 | 110 | 0 | 0 | 0.02 | 0 | 0 | 0 | 1 | 0% | 0% | 50 | 0.02
L-Category | Petrol | Motorcycles 4-stroke 250 - 750 cm³ | Euro 1 |  | PM Exhaust | Urban Peak |  |  | 10 | 110 | 0 | 0 | 0.02 | 0 | 0 | 0 | 1 | 0% | 0% | 50 | 0.02
L-Category | Petrol | Motorcycles 4-stroke 250 - 750 cm³ | Euro 1 |  | PM Exhaust | Urban Off Peak |  |  | 10 | 110 | 0 | 0 | 0.02 | 0 | 0 | 0 | 1 | 0% | 0% | 50 | 0.02
L-Category | Petrol | Motorcycles 4-stroke 250 - 750 cm³ | Euro 1 |  | PM Exhaust | Rural |  |  | 10 | 110 | 0 | 0 | 0.02 | 0 | 0 | 0 | 1 | 0% | 0% | 50 | 0.02
L-Category | Petrol | Motorcycles 4-stroke 250 - 750 cm³ | Euro 1 |  | PM Exhaust | Highway |  |  | 10 | 110 | 0 | 0 | 0.02 | 0 | 0 | 0 | 1 | 0% | 0% | 50 | 0.02
L-Category | Petrol | Motorcycles 4-stroke 250 - 750 cm³ | Euro 2 |  | PM Exhaust | Urban Peak |  |  | 10 | 110 | 0 | 0 | 0.005 | 0 | 0 | 0 | 1 | 0% | 0% | 50 | 0.005
L-Category | Petrol | Motorcycles 4-stroke 250 - 750 cm³ | Euro 2 |  | PM Exhaust | Urban Off Peak |  |  | 10 | 110 | 0 | 0 | 0.005 | 0 | 0 | 0 | 1 | 0% | 0% | 50 | 0.005
L-Category | Petrol | Motorcycles 4-stroke 250 - 750 cm³ | Euro 2 |  | PM Exhaust | Rural |  |  | 10 | 110 | 0 | 0 | 0.005 | 0 | 0 | 0 | 1 | 0% | 0% | 50 | 0.005
L-Category | Petrol | Motorcycles 4-stroke 250 - 750 cm³ | Euro 2 |  | PM Exhaust | Highway |  |  | 10 | 110 | 0 | 0 | 0.005 | 0 | 0 | 0 | 1 | 0% | 0% | 50 | 0.005
L-Category | Petrol | Motorcycles 4-stroke 250 - 750 cm³ | Euro 3 |  | PM Exhaust | Urban Peak |  |  | 10 | 110 | 0 | 0 | 0.005 | 0 | 0 | 0 | 1 | 0% | 0% | 50 | 0.005
L-Category | Petrol | Motorcycles 4-stroke 250 - 750 cm³ | Euro 3 |  | PM Exhaust | Urban Off Peak |  |  | 10 | 110 | 0 | 0 | 0.005 | 0 | 0 | 0 | 1 | 0% | 0% | 50 | 0.005
L-Category | Petrol | Motorcycles 4-stroke 250 - 750 cm³ | Euro 3 |  | PM Exhaust | Rural |  |  | 10 | 110 | 0 | 0 | 0.005 | 0 | 0 | 0 | 1 | 0% | 0% | 50 | 0.005
L-Category | Petrol | Motorcycles 4-stroke 250 - 750 cm³ | Euro 3 |  | PM Exhaust | Highway |  |  | 10 | 110 | 0 | 0 | 0.005 | 0 | 0 | 0 | 1 | 0% | 0% | 50 | 0.005
L-Category | Petrol | Motorcycles 4-stroke 250 - 750 cm³ | Euro 4 |  | PM Exhaust | Urban Peak |  |  | 10 | 110 | 0 | 0 | 0.000875 | 0 | 0 | 0 | 1 | 0% | 0% | 50 | 0.000875
L-Category | Petrol | Motorcycles 4-stroke 250 - 750 cm³ | Euro 4 |  | PM Exhaust | Urban Off Peak |  |  | 10 | 110 | 0 | 0 | 0.000875 | 0 | 0 | 0 | 1 | 0% | 0% | 50 | 0.000875
L-Category | Petrol | Motorcycles 4-stroke 250 - 750 cm³ | Euro 4 |  | PM Exhaust | Rural |  |  | 10 | 110 | 0 | 0 | 0.000875 | 0 | 0 | 0 | 1 | 0% | 0% | 50 | 0.000875
L-Category | Petrol | Motorcycles 4-stroke 250 - 750 cm³ | Euro 4 |  | PM Exhaust | Highway |  |  | 10 | 110 | 0 | 0 | 0.000875 | 0 | 0 | 0 | 1 | 0% | 0% | 50 | 0.000875
L-Category | Petrol | Motorcycles 4-stroke 250 - 750 cm³ | Euro 5 |  | PM Exhaust | Urban Peak |  |  | 10 | 110 | 0 | 0 | 0.000875 | 0 | 0 | 0 | 1 | 0% | 0% | 50 | 0.000875
L-Category | Petrol | Motorcycles 4-stroke 250 - 750 cm³ | Euro 5 |  | PM Exhaust | Urban Off Peak |  |  | 10 | 110 | 0 | 0 | 0.000875 | 0 | 0 | 0 | 1 | 0% | 0% | 50 | 0.000875
L-Category | Petrol | Motorcycles 4-stroke 250 - 750 cm³ | Euro 5 |  | PM Exhaust | Rural |  |  | 10 | 110 | 0 | 0 | 0.000875 | 0 | 0 | 0 | 1 | 0% | 0% | 50 | 0.000875
L-Category | Petrol | Motorcycles 4-stroke 250 - 750 cm³ | Euro 5 |  | PM Exhaust | Highway |  |  | 10 | 110 | 0 | 0 | 0.000875 | 0 | 0 | 0 | 1 | 0% | 0% | 50 | 0.000875
L-Category | Petrol | Motorcycles 4-stroke >750 cm³ | Conventional |  | PM Exhaust | Urban Peak |  |  | 10 | 110 | 0 | 0 | 0.02 | 0 | 0 | 0 | 1 | 0% | 0% | 50 | 0.02
L-Category | Petrol | Motorcycles 4-stroke >750 cm³ | Conventional |  | PM Exhaust | Urban Off Peak |  |  | 10 | 110 | 0 | 0 | 0.02 | 0 | 0 | 0 | 1 | 0% | 0% | 50 | 0.02
L-Category | Petrol | Motorcycles 4-stroke >750 cm³ | Conventional |  | PM Exhaust | Rural |  |  | 10 | 110 | 0 | 0 | 0.02 | 0 | 0 | 0 | 1 | 0% | 0% | 50 | 0.02
L-Category | Petrol | Motorcycles 4-stroke >750 cm³ | Conventional |  | PM Exhaust | Highway |  |  | 10 | 110 | 0 | 0 | 0.02 | 0 | 0 | 0 | 1 | 0% | 0% | 50 | 0.02
L-Category | Petrol | Motorcycles 4-stroke >750 cm³ | Euro 1 |  | PM Exhaust | Urban Peak |  |  | 10 | 110 | 0 | 0 | 0.02 | 0 | 0 | 0 | 1 | 0% | 0% | 50 | 0.02
L-Category | Petrol | Motorcycles 4-stroke >750 cm³ | Euro 1 |  | PM Exhaust | Urban Off Peak |  |  | 10 | 110 | 0 | 0 | 0.02 | 0 | 0 | 0 | 1 | 0% | 0% | 50 | 0.02
L-Category | Petrol | Motorcycles 4-stroke >750 cm³ | Euro 1 |  | PM Exhaust | Rural |  |  | 10 | 110 | 0 | 0 | 0.02 | 0 | 0 | 0 | 1 | 0% | 0% | 50 | 0.02
L-Category | Petrol | Motorcycles 4-stroke >750 cm³ | Euro 1 |  | PM Exhaust | Highway |  |  | 10 | 110 | 0 | 0 | 0.02 | 0 | 0 | 0 | 1 | 0% | 0% | 50 | 0.02
L-Category | Petrol | Motorcycles 4-stroke >750 cm³ | Euro 2 |  | PM Exhaust | Urban Peak |  |  | 10 | 110 | 0 | 0 | 0.005 | 0 | 0 | 0 | 1 | 0% | 0% | 50 | 0.005
L-Category | Petrol | Motorcycles 4-stroke >750 cm³ | Euro 2 |  | PM Exhaust | Urban Off Peak |  |  | 10 | 110 | 0 | 0 | 0.005 | 0 | 0 | 0 | 1 | 0% | 0% | 50 | 0.005
L-Category | Petrol | Motorcycles 4-stroke >750 cm³ | Euro 2 |  | PM Exhaust | Rural |  |  | 10 | 110 | 0 | 0 | 0.005 | 0 | 0 | 0 | 1 | 0% | 0% | 50 | 0.005
L-Category | Petrol | Motorcycles 4-stroke >750 cm³ | Euro 2 |  | PM Exhaust | Highway |  |  | 10 | 110 | 0 | 0 | 0.005 | 0 | 0 | 0 | 1 | 0% | 0% | 50 | 0.005
L-Category | Petrol | Motorcycles 4-stroke >750 cm³ | Euro 3 |  | PM Exhaust | Urban Peak |  |  | 10 | 110 | 0 | 0 | 0.005 | 0 | 0 | 0 | 1 | 0% | 0% | 50 | 0.005
L-Category | Petrol | Motorcycles 4-stroke >750 cm³ | Euro 3 |  | PM Exhaust | Urban Off Peak |  |  | 10 | 110 | 0 | 0 | 0.005 | 0 | 0 | 0 | 1 | 0% | 0% | 50 | 0.005
L-Category | Petrol | Motorcycles 4-stroke >750 cm³ | Euro 3 |  | PM Exhaust | Rural |  |  | 10 | 110 | 0 | 0 | 0.005 | 0 | 0 | 0 | 1 | 0% | 0% | 50 | 0.005
L-Category | Petrol | Motorcycles 4-stroke >750 cm³ | Euro 3 |  | PM Exhaust | Highway |  |  | 10 | 110 | 0 | 0 | 0.005 | 0 | 0 | 0 | 1 | 0% | 0% | 50 | 0.005
L-Category | Petrol | Motorcycles 4-stroke >750 cm³ | Euro 4 |  | PM Exhaust | Urban Peak |  |  | 10 | 110 | 0 | 0 | 0.000875 | 0 | 0 | 0 | 1 | 0% | 0% | 50 | 0.000875
L-Category | Petrol | Motorcycles 4-stroke >750 cm³ | Euro 4 |  | PM Exhaust | Urban Off Peak |  |  | 10 | 110 | 0 | 0 | 0.000875 | 0 | 0 | 0 | 1 | 0% | 0% | 50 | 0.000875
L-Category | Petrol | Motorcycles 4-stroke >750 cm³ | Euro 4 |  | PM Exhaust | Rural |  |  | 10 | 110 | 0 | 0 | 0.000875 | 0 | 0 | 0 | 1 | 0% | 0% | 50 | 0.000875
L-Category | Petrol | Motorcycles 4-stroke >750 cm³ | Euro 4 |  | PM Exhaust | Highway |  |  | 10 | 110 | 0 | 0 | 0.000875 | 0 | 0 | 0 | 1 | 0% | 0% | 50 | 0.000875
L-Category | Petrol | Motorcycles 4-stroke >750 cm³ | Euro 5 |  | PM Exhaust | Urban Peak |  |  | 10 | 110 | 0 | 0 | 0.000875 | 0 | 0 | 0 | 1 | 0% | 0% | 50 | 0.000875
L-Category | Petrol | Motorcycles 4-stroke >750 cm³ | Euro 5 |  | PM Exhaust | Urban Off Peak |  |  | 10 | 110 | 0 | 0 | 0.000875 | 0 | 0 | 0 | 1 | 0% | 0% | 50 | 0.000875
L-Category | Petrol | Motorcycles 4-stroke >750 cm³ | Euro 5 |  | PM Exhaust | Rural |  |  | 10 | 110 | 0 | 0 | 0.000875 | 0 | 0 | 0 | 1 | 0% | 0% | 50 | 0.000875
L-Category | Petrol | Motorcycles 4-stroke >750 cm³ | Euro 5 |  | PM Exhaust | Highway |  |  | 10 | 110 | 0 | 0 | 0.000875 | 0 | 0 | 0 | 1 | 0% | 0% | 50 | 0.000875
L-Category | Petrol | Quad & ATVs | Euro 1 |  | PM Exhaust | Urban Peak |  |  | 10 | 110 | 0 | 0 | 0.0073292 | 0 | 0 | 0 | 1 | 0% | 0% | 50 | 0.0073292
L-Category | Petrol | Quad & ATVs | Euro 1 |  | PM Exhaust | Urban Off Peak |  |  | 10 | 110 | 0 | 0 | 0.0073292 | 0 | 0 | 0 | 1 | 0% | 0% | 50 | 0.0073292
L-Category | Petrol | Quad & ATVs | Euro 1 |  | PM Exhaust | Rural |  |  | 10 | 110 | 0 | 0 | 0.0073292 | 0 | 0 | 0 | 1 | 0% | 0% | 50 | 0.0073292
L-Category | Petrol | Quad & ATVs | Euro 1 |  | PM Exhaust | Highway |  |  | 10 | 110 | 0 | 0 | 0.0073292 | 0 | 0 | 0 | 1 | 0% | 0% | 50 | 0.0073292
L-Category | Petrol | Quad & ATVs | Euro 2 |  | PM Exhaust | Urban Peak |  |  | 10 | 110 | 0 | 0 | 0.0036646 | 0 | 0 | 0 | 1 | 0% | 0% | 50 | 0.0036646
L-Category | Petrol | Quad & ATVs | Euro 2 |  | PM Exhaust | Urban Off Peak |  |  | 10 | 110 | 0 | 0 | 0.0036646 | 0 | 0 | 0 | 1 | 0% | 0% | 50 | 0.0036646
L-Category | Petrol | Quad & ATVs | Euro 2 |  | PM Exhaust | Rural |  |  | 10 | 110 | 0 | 0 | 0.0036646 | 0 | 0 | 0 | 1 | 0% | 0% | 50 | 0.0036646
L-Category | Petrol | Quad & ATVs | Euro 2 |  | PM Exhaust | Highway |  |  | 10 | 110 | 0 | 0 | 0.0036646 | 0 | 0 | 0 | 1 | 0% | 0% | 50 | 0.0036646
L-Category | Petrol | Quad & ATVs | Euro 3 |  | PM Exhaust | Urban Peak |  |  | 10 | 110 | 0 | 0 | 0.0036646 | 0 | 0 | 0 | 1 | 0% | 0% | 50 | 0.0036646
L-Category | Petrol | Quad & ATVs | Euro 3 |  | PM Exhaust | Urban Off Peak |  |  | 10 | 110 | 0 | 0 | 0.0036646 | 0 | 0 | 0 | 1 | 0% | 0% | 50 | 0.0036646
L-Category | Petrol | Quad & ATVs | Euro 3 |  | PM Exhaust | Rural |  |  | 10 | 110 | 0 | 0 | 0.0036646 | 0 | 0 | 0 | 1 | 0% | 0% | 50 | 0.0036646
L-Category | Petrol | Quad & ATVs | Euro 3 |  | PM Exhaust | Highway |  |  | 10 | 110 | 0 | 0 | 0.0036646 | 0 | 0 | 0 | 1 | 0% | 0% | 50 | 0.0036646
L-Category | Petrol | Quad & ATVs | Euro 4 |  | PM Exhaust | Urban Peak |  |  | 10 | 110 | 0 | 0 | 0.0036646 | 0 | 0 | 0 | 1 | 0% | 0% | 50 | 0.0036646
L-Category | Petrol | Quad & ATVs | Euro 4 |  | PM Exhaust | Urban Off Peak |  |  | 10 | 110 | 0 | 0 | 0.0036646 | 0 | 0 | 0 | 1 | 0% | 0% | 50 | 0.0036646
L-Category | Petrol | Quad & ATVs | Euro 4 |  | PM Exhaust | Rural |  |  | 10 | 110 | 0 | 0 | 0.0036646 | 0 | 0 | 0 | 1 | 0% | 0% | 50 | 0.0036646
L-Category | Petrol | Quad & ATVs | Euro 4 |  | PM Exhaust | Highway |  |  | 10 | 110 | 0 | 0 | 0.0036646 | 0 | 0 | 0 | 1 | 0% | 0% | 50 | 0.0036646
L-Category | Petrol | Quad & ATVs | Euro 5 |  | PM Exhaust | Urban Peak |  |  | 10 | 110 | 0 | 0 | 0.0036646 | 0 | 0 | 0 | 1 | 0% | 0% | 50 | 0.0036646
L-Category | Petrol | Quad & ATVs | Euro 5 |  | PM Exhaust | Urban Off Peak |  |  | 10 | 110 | 0 | 0 | 0.0036646 | 0 | 0 | 0 | 1 | 0% | 0% | 50 | 0.0036646
L-Category | Petrol | Quad & ATVs | Euro 5 |  | PM Exhaust | Rural |  |  | 10 | 110 | 0 | 0 | 0.0036646 | 0 | 0 | 0 | 1 | 0% | 0% | 50 | 0.0036646
L-Category | Petrol | Quad & ATVs | Euro 5 |  | PM Exhaust | Highway |  |  | 10 | 110 | 0 | 0 | 0.0036646 | 0 | 0 | 0 | 1 | 0% | 0% | 50 | 0.0036646
L-Category | Diesel | Micro-car | Euro 1 |  | PM Exhaust |  |  |  | 10 | 110 | 0 | 0 | 0.037 | 0 | 0 | 0 | 1 | 0% | 0% | 50 | 0.037
L-Category | Diesel | Micro-car | Euro 2 |  | PM Exhaust |  |  |  | 10 | 110 | 0 | 0 | 0.037 | 0 | 0 | 0 | 1 | 0% | 0% | 50 | 0.037
L-Category | Diesel | Micro-car | Euro 3 |  | PM Exhaust |  |  |  | 10 | 110 | 0 | 0 | 0.037 | 0 | 0 | 0 | 1 | 0% | 0% | 50 | 0.037
L-Category | Diesel | Micro-car | Euro 4 |  | PM Exhaust |  |  |  | 10 | 110 | 0 | 0 | 0.019733 | 0 | 0 | 0 | 1 | 0% | 0% | 50 | 0.019733
L-Category | Diesel | Micro-car | Euro 5 |  | PM Exhaust |  |  |  | 10 | 110 | 0 | 0 | 0.019733 | 0 | 0 | 0 | 1 | 0% | 0% | 50 | 0.019733

## COLD_EMISSION_PARAMETERS_HDV
Category | Fuel | Segment | Euro Standard | Pollutant | Range | Speed [km/h] | Temp [oC] | A | B | C
Heavy Duty Trucks | Diesel | Articulated 14 - 20 t | Euro V | CO | Range 1 | 5-45 | > 0 | -0.90247 | 0 | 267.957
Heavy Duty Trucks | Diesel | Articulated 14 - 20 t | Euro V | CO | Range 2 | 5-45 | < 0 | -2.0351 | -30.7987 | 296.2734
Heavy Duty Trucks | Diesel | Articulated 20 - 28 t | Euro V | CO | Range 1 | 5-45 | > 0 | -1.1181 | 0 | 331.9821
Heavy Duty Trucks | Diesel | Articulated 20 - 28 t | Euro V | CO | Range 2 | 5-45 | < 0 | -2.5214 | -38.1577 | 367.0644
Heavy Duty Trucks | Diesel | Articulated 28 - 34 t | Euro V | CO | Range 1 | 5-45 | > 0 | -1.1181 | 0 | 331.9821
Heavy Duty Trucks | Diesel | Articulated 28 - 34 t | Euro V | CO | Range 2 | 5-45 | < 0 | -2.5214 | -38.1577 | 367.0644
Heavy Duty Trucks | Diesel | Articulated 34 - 40 t | Euro V | CO | Range 1 | 5-45 | > 0 | -1.3058 | 0 | 387.7077
Heavy Duty Trucks | Diesel | Articulated 34 - 40 t | Euro V | CO | Range 2 | 5-45 | < 0 | -2.9446 | -44.5627 | 428.6788
Heavy Duty Trucks | Diesel | Articulated 40 - 50 t | Euro V | CO | Range 1 | 5-45 | > 0 | -1.4975 | 0 | 444.6189
Heavy Duty Trucks | Diesel | Articulated 40 - 50 t | Euro V | CO | Range 2 | 5-45 | < 0 | -3.3769 | -51.1041 | 491.6041
Heavy Duty Trucks | Diesel | Articulated 50 - 60 t | Euro V | CO | Range 1 | 5-45 | > 0 | -1.797 | 0 | 533.5427
Heavy Duty Trucks | Diesel | Articulated 50 - 60 t | Euro V | CO | Range 2 | 5-45 | < 0 | -4.0522 | -61.3249 | 589.925
Heavy Duty Trucks | Diesel | Rigid <=7,5 t | Euro V | CO | Range 1 | 5-45 | > 0 | -0.94126 | 0 | 279.4747
Heavy Duty Trucks | Diesel | Rigid <=7,5 t | Euro V | CO | Range 2 | 5-45 | < 0 | -2.1226 | -32.1226 | 309.0083
Heavy Duty Trucks | Diesel | Rigid >32 t | Euro V | CO | Range 1 | 5-45 | > 0 | -2.4699 | 0 | 733.3417
Heavy Duty Trucks | Diesel | Rigid >32 t | Euro V | CO | Range 2 | 5-45 | < 0 | -5.5697 | -84.2896 | 810.8378
Heavy Duty Trucks | Diesel | Rigid 12 - 14 t | Euro V | CO | Range 1 | 5-45 | > 0 | -1.2952 | 0 | 384.5572
Heavy Duty Trucks | Diesel | Rigid 12 - 14 t | Euro V | CO | Range 2 | 5-45 | < 0 | -2.9207 | -44.2006 | 425.1954
Heavy Duty Trucks | Diesel | Rigid 14 - 20 t | Euro V | CO | Range 1 | 5-45 | > 0 | -1.8599 | 0 | 552.2421
Heavy Duty Trucks | Diesel | Rigid 14 - 20 t | Euro V | CO | Range 2 | 5-45 | < 0 | -4.1943 | -63.4742 | 610.6004
Heavy Duty Trucks | Diesel | Rigid 20 - 26 t | Euro V | CO | Range 1 | 5-45 | > 0 | -2.2289 | 0 | 661.7962
Heavy Duty Trucks | Diesel | Rigid 20 - 26 t | Euro V | CO | Range 2 | 5-45 | < 0 | -5.0263 | -76.0662 | 731.7317
Heavy Duty Trucks | Diesel | Rigid 26 - 28 t | Euro V | CO | Range 1 | 5-45 | > 0 | -2.2289 | 0 | 661.7962
Heavy Duty Trucks | Diesel | Rigid 26 - 28 t | Euro V | CO | Range 2 | 5-45 | < 0 | -5.0263 | -76.0662 | 731.7317
Heavy Duty Trucks | Diesel | Rigid 28 - 32 t | Euro V | CO | Range 1 | 5-45 | > 0 | -2.3494 | 0 | 697.5689
Heavy Duty Trucks | Diesel | Rigid 28 - 32 t | Euro V | CO | Range 2 | 5-45 | < 0 | -5.298 | -80.1779 | 771.2848
Heavy Duty Trucks | Diesel | Rigid 7,5 - 12 t | Euro V | CO | Range 1 | 5-45 | > 0 | -1.137 | 0 | 337.6055
Heavy Duty Trucks | Diesel | Rigid 7,5 - 12 t | Euro V | CO | Range 2 | 5-45 | < 0 | -2.5641 | -38.804 | 373.2821
Buses | Diesel | Coaches Articulated >18 t | Euro V | CO | Range 1 | 5-45 | > 0 | -3.6867 | 0 | 1094.6467
Buses | Diesel | Coaches Articulated >18 t | Euro V | CO | Range 2 | 5-45 | < 0 | -8.3138 | -125.8176 | 1210.3238
Buses | Diesel | Coaches Standard <=18 t | Euro V | CO | Range 1 | 5-45 | > 0 | -3.3356 | 0 | 990.3946
Buses | Diesel | Coaches Standard <=18 t | Euro V | CO | Range 2 | 5-45 | < 0 | -7.522 | -113.835 | 1095.0549
Buses | Diesel | Urban Buses Articulated >18 t | Euro V | CO | Range 1 | 5-45 | > 0 | -1.9955 | 0 | 592.4864
Buses | Diesel | Urban Buses Articulated >18 t | Euro V | CO | Range 2 | 5-45 | < 0 | -4.4999 | -68.0998 | 655.0976
Buses | Diesel | Urban Buses Midi <=15 t | Euro V | CO | Range 1 | 5-45 | > 0 | -0.90361 | 0 | 268.2958
Buses | Diesel | Urban Buses Midi <=15 t | Euro V | CO | Range 2 | 5-45 | < 0 | -2.0377 | -30.8377 | 296.648
Buses | Diesel | Urban Buses Standard 15 - 18 t | Euro V | CO | Range 1 | 5-45 | > 0 | -1.5813 | 0 | 469.5176
Buses | Diesel | Urban Buses Standard 15 - 18 t | Euro V | CO | Range 2 | 5-45 | < 0 | -3.566 | -53.9659 | 519.134
Heavy Duty Trucks | Diesel | Articulated 14 - 20 t | Euro VI A/B/C | CO | Range 1 | 5-45 | > 0 | -0.095748 | 0 | 28.429
Heavy Duty Trucks | Diesel | Articulated 14 - 20 t | Euro VI A/B/C | CO | Range 2 | 5-45 | < 0 | -0.21592 | -3.2676 | 31.4332
Heavy Duty Trucks | Diesel | Articulated 20 - 28 t | Euro VI A/B/C | CO | Range 1 | 5-45 | > 0 | -0.11863 | 0 | 35.2217
Heavy Duty Trucks | Diesel | Articulated 20 - 28 t | Euro VI A/B/C | CO | Range 2 | 5-45 | < 0 | -0.26751 | -4.0483 | 38.9438
Heavy Duty Trucks | Diesel | Articulated 28 - 34 t | Euro VI A/B/C | CO | Range 1 | 5-45 | > 0 | -0.11863 | 0 | 35.2217
Heavy Duty Trucks | Diesel | Articulated 28 - 34 t | Euro VI A/B/C | CO | Range 2 | 5-45 | < 0 | -0.26751 | -4.0483 | 38.9438
Heavy Duty Trucks | Diesel | Articulated 34 - 40 t | Euro VI A/B/C | CO | Range 1 | 5-45 | > 0 | -0.13854 | 0 | 41.1339
Heavy Duty Trucks | Diesel | Articulated 34 - 40 t | Euro VI A/B/C | CO | Range 2 | 5-45 | < 0 | -0.31241 | -4.7279 | 45.4808
Heavy Duty Trucks | Diesel | Articulated 40 - 50 t | Euro VI A/B/C | CO | Range 1 | 5-45 | > 0 | -0.15887 | 0 | 47.1719
Heavy Duty Trucks | Diesel | Articulated 40 - 50 t | Euro VI A/B/C | CO | Range 2 | 5-45 | < 0 | -0.35827 | -5.4219 | 52.1569
Heavy Duty Trucks | Diesel | Articulated 50 - 60 t | Euro VI A/B/C | CO | Range 1 | 5-45 | > 0 | -0.19065 | 0 | 56.6063
Heavy Duty Trucks | Diesel | Articulated 50 - 60 t | Euro VI A/B/C | CO | Range 2 | 5-45 | < 0 | -0.42992 | -6.5063 | 62.5882
Heavy Duty Trucks | Diesel | Rigid <=7,5 t | Euro VI A/B/C | CO | Range 1 | 5-45 | > 0 | -0.099863 | 0 | 29.6509
Heavy Duty Trucks | Diesel | Rigid <=7,5 t | Euro VI A/B/C | CO | Range 2 | 5-45 | < 0 | -0.2252 | -3.408 | 32.7843
Heavy Duty Trucks | Diesel | Rigid >32 t | Euro VI A/B/C | CO | Range 1 | 5-45 | > 0 | -0.26204 | 0 | 77.8041
Heavy Duty Trucks | Diesel | Rigid >32 t | Euro VI A/B/C | CO | Range 2 | 5-45 | < 0 | -0.59092 | -8.9427 | 86.026
Heavy Duty Trucks | Diesel | Rigid 12 - 14 t | Euro VI A/B/C | CO | Range 1 | 5-45 | > 0 | -0.13741 | 0 | 40.7997
Heavy Duty Trucks | Diesel | Rigid 12 - 14 t | Euro VI A/B/C | CO | Range 2 | 5-45 | < 0 | -0.30987 | -4.6895 | 45.1112
Heavy Duty Trucks | Diesel | Rigid 14 - 20 t | Euro VI A/B/C | CO | Range 1 | 5-45 | > 0 | -0.19733 | 0 | 58.5902
Heavy Duty Trucks | Diesel | Rigid 14 - 20 t | Euro VI A/B/C | CO | Range 2 | 5-45 | < 0 | -0.44499 | -6.7343 | 64.7818
Heavy Duty Trucks | Diesel | Rigid 20 - 26 t | Euro VI A/B/C | CO | Range 1 | 5-45 | > 0 | -0.23648 | 0 | 70.2134
Heavy Duty Trucks | Diesel | Rigid 20 - 26 t | Euro VI A/B/C | CO | Range 2 | 5-45 | < 0 | -0.53327 | -8.0703 | 77.6332
Heavy Duty Trucks | Diesel | Rigid 26 - 28 t | Euro VI A/B/C | CO | Range 1 | 5-45 | > 0 | -0.23648 | 0 | 70.2134
Heavy Duty Trucks | Diesel | Rigid 26 - 28 t | Euro VI A/B/C | CO | Range 2 | 5-45 | < 0 | -0.53327 | -8.0703 | 77.6332
Heavy Duty Trucks | Diesel | Rigid 28 - 32 t | Euro VI A/B/C | CO | Range 1 | 5-45 | > 0 | -0.24926 | 0 | 74.0087
Heavy Duty Trucks | Diesel | Rigid 28 - 32 t | Euro VI A/B/C | CO | Range 2 | 5-45 | < 0 | -0.56209 | -8.5065 | 81.8296
Heavy Duty Trucks | Diesel | Rigid 7,5 - 12 t | Euro VI A/B/C | CO | Range 1 | 5-45 | > 0 | -0.12063 | 0 | 35.8183
Heavy Duty Trucks | Diesel | Rigid 7,5 - 12 t | Euro VI A/B/C | CO | Range 2 | 5-45 | < 0 | -0.27204 | -4.1169 | 39.6034
Buses | Diesel | Coaches Articulated >18 t | Euro VI A/B/C | CO | Range 1 | 5-45 | > 0 | -0.39114 | 0 | 116.1368
Buses | Diesel | Coaches Articulated >18 t | Euro VI A/B/C | CO | Range 2 | 5-45 | < 0 | -0.88206 | -13.3486 | 128.4096
Buses | Diesel | Coaches Standard <=18 t | Euro VI A/B/C | CO | Range 1 | 5-45 | > 0 | -0.35389 | 0 | 105.0761
Buses | Diesel | Coaches Standard <=18 t | Euro VI A/B/C | CO | Range 2 | 5-45 | < 0 | -0.79805 | -12.0773 | 116.1801
Buses | Diesel | Urban Buses Articulated >18 t | Euro VI A/B/C | CO | Range 1 | 5-45 | > 0 | -0.21171 | 0 | 62.86
Buses | Diesel | Urban Buses Articulated >18 t | Euro VI A/B/C | CO | Range 2 | 5-45 | < 0 | -0.47742 | -7.2251 | 69.5027
Buses | Diesel | Urban Buses Midi <=15 t | Euro VI A/B/C | CO | Range 1 | 5-45 | > 0 | -0.095869 | 0 | 28.4649
Buses | Diesel | Urban Buses Midi <=15 t | Euro VI A/B/C | CO | Range 2 | 5-45 | < 0 | -0.21619 | -3.2717 | 31.4729
Buses | Diesel | Urban Buses Standard 15 - 18 t | Euro VI A/B/C | CO | Range 1 | 5-45 | > 0 | -0.16777 | 0 | 49.8136
Buses | Diesel | Urban Buses Standard 15 - 18 t | Euro VI A/B/C | CO | Range 2 | 5-45 | < 0 | -0.37833 | -5.7255 | 55.0776
Heavy Duty Trucks | Diesel | Articulated 14 - 20 t | Euro VI D/E | CO | Range 1 | 5-45 | > 0 | -0.098301 | 0 | 29.1871
Heavy Duty Trucks | Diesel | Articulated 14 - 20 t | Euro VI D/E | CO | Range 2 | 5-45 | < 0 | -0.22167 | -3.3547 | 32.2714
Heavy Duty Trucks | Diesel | Articulated 20 - 28 t | Euro VI D/E | CO | Range 1 | 5-45 | > 0 | -0.12179 | 0 | 36.161
Heavy Duty Trucks | Diesel | Articulated 20 - 28 t | Euro VI D/E | CO | Range 2 | 5-45 | < 0 | -0.27464 | -4.1563 | 39.9823
Heavy Duty Trucks | Diesel | Articulated 28 - 34 t | Euro VI D/E | CO | Range 1 | 5-45 | > 0 | -0.12179 | 0 | 36.161
Heavy Duty Trucks | Diesel | Articulated 28 - 34 t | Euro VI D/E | CO | Range 2 | 5-45 | < 0 | -0.27464 | -4.1563 | 39.9823
Heavy Duty Trucks | Diesel | Articulated 34 - 40 t | Euro VI D/E | CO | Range 1 | 5-45 | > 0 | -0.14223 | 0 | 42.2308
Heavy Duty Trucks | Diesel | Articulated 34 - 40 t | Euro VI D/E | CO | Range 2 | 5-45 | < 0 | -0.32074 | -4.854 | 46.6936
Heavy Duty Trucks | Diesel | Articulated 40 - 50 t | Euro VI D/E | CO | Range 1 | 5-45 | > 0 | -0.16311 | 0 | 48.4299
Heavy Duty Trucks | Diesel | Articulated 40 - 50 t | Euro VI D/E | CO | Range 2 | 5-45 | < 0 | -0.36782 | -5.5665 | 53.5477
Heavy Duty Trucks | Diesel | Articulated 50 - 60 t | Euro VI D/E | CO | Range 1 | 5-45 | > 0 | -0.19573 | 0 | 58.1158
Heavy Duty Trucks | Diesel | Articulated 50 - 60 t | Euro VI D/E | CO | Range 2 | 5-45 | < 0 | -0.44139 | -6.6798 | 64.2572
Heavy Duty Trucks | Diesel | Rigid <=7,5 t | Euro VI D/E | CO | Range 1 | 5-45 | > 0 | -0.10253 | 0 | 30.4416
Heavy Duty Trucks | Diesel | Rigid <=7,5 t | Euro VI D/E | CO | Range 2 | 5-45 | < 0 | -0.2312 | -3.4989 | 33.6586
Heavy Duty Trucks | Diesel | Rigid >32 t | Euro VI D/E | CO | Range 1 | 5-45 | > 0 | -0.26903 | 0 | 79.8788
Heavy Duty Trucks | Diesel | Rigid >32 t | Euro VI D/E | CO | Range 2 | 5-45 | < 0 | -0.60668 | -9.1812 | 88.32
Heavy Duty Trucks | Diesel | Rigid 12 - 14 t | Euro VI D/E | CO | Range 1 | 5-45 | > 0 | -0.14108 | 0 | 41.8877
Heavy Duty Trucks | Diesel | Rigid 12 - 14 t | Euro VI D/E | CO | Range 2 | 5-45 | < 0 | -0.31814 | -4.8145 | 46.3142
Heavy Duty Trucks | Diesel | Rigid 14 - 20 t | Euro VI D/E | CO | Range 1 | 5-45 | > 0 | -0.20259 | 0 | 60.1527
Heavy Duty Trucks | Diesel | Rigid 14 - 20 t | Euro VI D/E | CO | Range 2 | 5-45 | < 0 | -0.45686 | -6.9139 | 66.5093
Heavy Duty Trucks | Diesel | Rigid 20 - 26 t | Euro VI D/E | CO | Range 1 | 5-45 | > 0 | -0.24278 | 0 | 72.0858
Heavy Duty Trucks | Diesel | Rigid 20 - 26 t | Euro VI D/E | CO | Range 2 | 5-45 | < 0 | -0.54749 | -8.2855 | 79.7035
Heavy Duty Trucks | Diesel | Rigid 26 - 28 t | Euro VI D/E | CO | Range 1 | 5-45 | > 0 | -0.24278 | 0 | 72.0858
Heavy Duty Trucks | Diesel | Rigid 26 - 28 t | Euro VI D/E | CO | Range 2 | 5-45 | < 0 | -0.54749 | -8.2855 | 79.7035
Heavy Duty Trucks | Diesel | Rigid 28 - 32 t | Euro VI D/E | CO | Range 1 | 5-45 | > 0 | -0.25591 | 0 | 75.9823
Heavy Duty Trucks | Diesel | Rigid 28 - 32 t | Euro VI D/E | CO | Range 2 | 5-45 | < 0 | -0.57708 | -8.7333 | 84.0118
Heavy Duty Trucks | Diesel | Rigid 7,5 - 12 t | Euro VI D/E | CO | Range 1 | 5-45 | > 0 | -0.12385 | 0 | 36.7735
Heavy Duty Trucks | Diesel | Rigid 7,5 - 12 t | Euro VI D/E | CO | Range 2 | 5-45 | < 0 | -0.27929 | -4.2267 | 40.6595
Buses | Diesel | Coaches Articulated >18 t | Euro VI D/E | CO | Range 1 | 5-45 | > 0 | -0.40157 | 0 | 119.2338
Buses | Diesel | Coaches Articulated >18 t | Euro VI D/E | CO | Range 2 | 5-45 | < 0 | -0.90558 | -13.7046 | 131.8338
Buses | Diesel | Coaches Standard <=18 t | Euro VI D/E | CO | Range 1 | 5-45 | > 0 | -0.36333 | 0 | 107.8782
Buses | Diesel | Coaches Standard <=18 t | Euro VI D/E | CO | Range 2 | 5-45 | < 0 | -0.81933 | -12.3994 | 119.2782
Buses | Diesel | Urban Buses Articulated >18 t | Euro VI D/E | CO | Range 1 | 5-45 | > 0 | -0.21736 | 0 | 64.5362
Buses | Diesel | Urban Buses Articulated >18 t | Euro VI D/E | CO | Range 2 | 5-45 | < 0 | -0.49015 | -7.4177 | 71.3561
Buses | Diesel | Urban Buses Midi <=15 t | Euro VI D/E | CO | Range 1 | 5-45 | > 0 | -0.098425 | 0 | 29.224
Buses | Diesel | Urban Buses Midi <=15 t | Euro VI D/E | CO | Range 2 | 5-45 | < 0 | -0.22196 | -3.359 | 32.3122
Buses | Diesel | Urban Buses Standard 15 - 18 t | Euro VI D/E | CO | Range 1 | 5-45 | > 0 | -0.17224 | 0 | 51.1419
Buses | Diesel | Urban Buses Standard 15 - 18 t | Euro VI D/E | CO | Range 2 | 5-45 | < 0 | -0.38842 | -5.8782 | 56.5464
Heavy Duty Trucks | Diesel | Articulated 14 - 20 t | Euro V | NOx | Range 1 | 5-45 | > 0 | -3.0599 | 0 | 544.8781
Heavy Duty Trucks | Diesel | Articulated 14 - 20 t | Euro V | NOx | Range 2 | 5-45 | < 0 | -6.8199 | -57.5555 | 638.8789
Heavy Duty Trucks | Diesel | Articulated 20 - 28 t | Euro V | NOx | Range 1 | 5-45 | > 0 | -3.791 | 0 | 675.0702
Heavy Duty Trucks | Diesel | Articulated 20 - 28 t | Euro V | NOx | Range 2 | 5-45 | < 0 | -8.4494 | -71.3077 | 791.5313
Heavy Duty Trucks | Diesel | Articulated 28 - 34 t | Euro V | NOx | Range 1 | 5-45 | > 0 | -3.791 | 0 | 675.0702
Heavy Duty Trucks | Diesel | Articulated 28 - 34 t | Euro V | NOx | Range 2 | 5-45 | < 0 | -8.4494 | -71.3077 | 791.5313
Heavy Duty Trucks | Diesel | Articulated 34 - 40 t | Euro V | NOx | Range 1 | 5-45 | > 0 | -4.4273 | 0 | 788.3856
Heavy Duty Trucks | Diesel | Articulated 34 - 40 t | Euro V | NOx | Range 2 | 5-45 | < 0 | -9.8677 | -83.2773 | 924.3955
Heavy Duty Trucks | Diesel | Articulated 40 - 50 t | Euro V | NOx | Range 1 | 5-45 | > 0 | -5.0772 | 0 | 904.1119
Heavy Duty Trucks | Diesel | Articulated 40 - 50 t | Euro V | NOx | Range 2 | 5-45 | < 0 | -11.3162 | -95.5014 | 1060.0866
Heavy Duty Trucks | Diesel | Articulated 50 - 60 t | Euro V | NOx | Range 1 | 5-45 | > 0 | -6.0927 | 0 | 1084.9344
Heavy Duty Trucks | Diesel | Articulated 50 - 60 t | Euro V | NOx | Range 2 | 5-45 | < 0 | -13.5795 | -114.6017 | 1272.1039
Heavy Duty Trucks | Diesel | Rigid <=7,5 t | Euro V | NOx | Range 1 | 5-45 | > 0 | -3.1914 | 0 | 568.2989
Heavy Duty Trucks | Diesel | Rigid <=7,5 t | Euro V | NOx | Range 2 | 5-45 | < 0 | -7.113 | -60.0295 | 666.3402
Heavy Duty Trucks | Diesel | Rigid >32 t | Euro V | NOx | Range 1 | 5-45 | > 0 | -8.3742 | 0 | 1491.2164
Heavy Duty Trucks | Diesel | Rigid >32 t | Euro V | NOx | Range 2 | 5-45 | < 0 | -18.6646 | -157.5174 | 1748.4766
Heavy Duty Trucks | Diesel | Rigid 12 - 14 t | Euro V | NOx | Range 1 | 5-45 | > 0 | -4.3914 | 0 | 781.9793
Heavy Duty Trucks | Diesel | Rigid 12 - 14 t | Euro V | NOx | Range 2 | 5-45 | < 0 | -9.7876 | -82.6006 | 916.884
Heavy Duty Trucks | Diesel | Rigid 14 - 20 t | Euro V | NOx | Range 1 | 5-45 | > 0 | -6.3062 | 0 | 1122.9587
Heavy Duty Trucks | Diesel | Rigid 14 - 20 t | Euro V | NOx | Range 2 | 5-45 | < 0 | -14.0554 | -118.6183 | 1316.6881
Heavy Duty Trucks | Diesel | Rigid 20 - 26 t | Euro V | NOx | Range 1 | 5-45 | > 0 | -7.5572 | 0 | 1345.7319
Heavy Duty Trucks | Diesel | Rigid 20 - 26 t | Euro V | NOx | Range 2 | 5-45 | < 0 | -16.8437 | -142.1498 | 1577.8935
Heavy Duty Trucks | Diesel | Rigid 26 - 28 t | Euro V | NOx | Range 1 | 5-45 | > 0 | -7.5572 | 0 | 1345.7319
Heavy Duty Trucks | Diesel | Rigid 26 - 28 t | Euro V | NOx | Range 2 | 5-45 | < 0 | -16.8437 | -142.1498 | 1577.8935
Heavy Duty Trucks | Diesel | Rigid 28 - 32 t | Euro V | NOx | Range 1 | 5-45 | > 0 | -7.9657 | 0 | 1418.4742
Heavy Duty Trucks | Diesel | Rigid 28 - 32 t | Euro V | NOx | Range 2 | 5-45 | < 0 | -17.7542 | -149.8336 | 1663.185
Heavy Duty Trucks | Diesel | Rigid 7,5 - 12 t | Euro V | NOx | Range 1 | 5-45 | > 0 | -3.8552 | 0 | 686.5051
Heavy Duty Trucks | Diesel | Rigid 7,5 - 12 t | Euro V | NOx | Range 2 | 5-45 | < 0 | -8.5926 | -72.5156 | 804.9389
Buses | Diesel | Coaches Articulated >18 t | Euro V | NOx | Range 1 | 5-45 | > 0 | -12.5001 | 0 | 2225.9135
Buses | Diesel | Coaches Articulated >18 t | Euro V | NOx | Range 2 | 5-45 | < 0 | -27.8604 | -235.1235 | 2609.9211
Buses | Diesel | Coaches Standard <=18 t | Euro V | NOx | Range 1 | 5-45 | > 0 | -11.3096 | 0 | 2013.9217
Buses | Diesel | Coaches Standard <=18 t | Euro V | NOx | Range 2 | 5-45 | < 0 | -25.207 | -212.7308 | 2361.3572
Buses | Diesel | Urban Buses Articulated >18 t | Euro V | NOx | Range 1 | 5-45 | > 0 | -6.7658 | 0 | 1204.7938
Buses | Diesel | Urban Buses Articulated >18 t | Euro V | NOx | Range 2 | 5-45 | < 0 | -15.0797 | -127.2625 | 1412.6411
Buses | Diesel | Urban Buses Midi <=15 t | Euro V | NOx | Range 1 | 5-45 | > 0 | -3.0637 | 0 | 545.567
Buses | Diesel | Urban Buses Midi <=15 t | Euro V | NOx | Range 2 | 5-45 | < 0 | -6.8285 | -57.6283 | 639.6865
Buses | Diesel | Urban Buses Standard 15 - 18 t | Euro V | NOx | Range 1 | 5-45 | > 0 | -5.3616 | 0 | 954.7422
Buses | Diesel | Urban Buses Standard 15 - 18 t | Euro V | NOx | Range 2 | 5-45 | < 0 | -11.9499 | -100.8495 | 1119.4515
Heavy Duty Trucks | Diesel | Articulated 14 - 20 t | Euro VI A/B/C | NOx | Range 1 | 5-45 | > 0 | -2.6503 | 0 | 471.9503
Heavy Duty Trucks | Diesel | Articulated 14 - 20 t | Euro VI A/B/C | NOx | Range 2 | 5-45 | < 0 | -5.9071 | -49.8522 | 553.3698
Heavy Duty Trucks | Diesel | Articulated 20 - 28 t | Euro VI A/B/C | NOx | Range 1 | 5-45 | > 0 | -3.2836 | 0 | 584.7172
Heavy Duty Trucks | Diesel | Articulated 20 - 28 t | Euro VI A/B/C | NOx | Range 2 | 5-45 | < 0 | -7.3185 | -61.7637 | 685.5909
Heavy Duty Trucks | Diesel | Articulated 28 - 34 t | Euro VI A/B/C | NOx | Range 1 | 5-45 | > 0 | -3.2836 | 0 | 584.7172
Heavy Duty Trucks | Diesel | Articulated 28 - 34 t | Euro VI A/B/C | NOx | Range 2 | 5-45 | < 0 | -7.3185 | -61.7637 | 685.5909
Heavy Duty Trucks | Diesel | Articulated 34 - 40 t | Euro VI A/B/C | NOx | Range 1 | 5-45 | > 0 | -3.8348 | 0 | 682.8662
Heavy Duty Trucks | Diesel | Articulated 34 - 40 t | Euro VI A/B/C | NOx | Range 2 | 5-45 | < 0 | -8.547 | -72.1312 | 800.6722
Heavy Duty Trucks | Diesel | Articulated 40 - 50 t | Euro VI A/B/C | NOx | Range 1 | 5-45 | > 0 | -4.3977 | 0 | 783.1034
Heavy Duty Trucks | Diesel | Articulated 40 - 50 t | Euro VI A/B/C | NOx | Range 2 | 5-45 | < 0 | -9.8016 | -82.7193 | 918.2021
Heavy Duty Trucks | Diesel | Articulated 50 - 60 t | Euro VI A/B/C | NOx | Range 1 | 5-45 | > 0 | -5.2772 | 0 | 939.7241
Heavy Duty Trucks | Diesel | Articulated 50 - 60 t | Euro VI A/B/C | NOx | Range 2 | 5-45 | < 0 | -11.7619 | -99.2632 | 1101.8425
Heavy Duty Trucks | Diesel | Rigid <=7,5 t | Euro VI A/B/C | NOx | Range 1 | 5-45 | > 0 | -2.7643 | 0 | 492.2364
Heavy Duty Trucks | Diesel | Rigid <=7,5 t | Euro VI A/B/C | NOx | Range 2 | 5-45 | < 0 | -6.161 | -51.995 | 577.1556
Heavy Duty Trucks | Diesel | Rigid >32 t | Euro VI A/B/C | NOx | Range 1 | 5-45 | > 0 | -7.2534 | 0 | 1291.6285
Heavy Duty Trucks | Diesel | Rigid >32 t | Euro VI A/B/C | NOx | Range 2 | 5-45 | < 0 | -16.1665 | -136.4349 | 1514.4563
Heavy Duty Trucks | Diesel | Rigid 12 - 14 t | Euro VI A/B/C | NOx | Range 1 | 5-45 | > 0 | -3.8036 | 0 | 677.3173
Heavy Duty Trucks | Diesel | Rigid 12 - 14 t | Euro VI A/B/C | NOx | Range 2 | 5-45 | < 0 | -8.4776 | -71.5451 | 794.1661
Heavy Duty Trucks | Diesel | Rigid 14 - 20 t | Euro VI A/B/C | NOx | Range 1 | 5-45 | > 0 | -5.4622 | 0 | 972.6593
Heavy Duty Trucks | Diesel | Rigid 14 - 20 t | Euro VI A/B/C | NOx | Range 2 | 5-45 | < 0 | -12.1742 | -102.7421 | 1140.4595
Heavy Duty Trucks | Diesel | Rigid 20 - 26 t | Euro VI A/B/C | NOx | Range 1 | 5-45 | > 0 | -6.5458 | 0 | 1165.616
Heavy Duty Trucks | Diesel | Rigid 20 - 26 t | Euro VI A/B/C | NOx | Range 2 | 5-45 | < 0 | -14.5893 | -123.1241 | 1366.7045
Heavy Duty Trucks | Diesel | Rigid 26 - 28 t | Euro VI A/B/C | NOx | Range 1 | 5-45 | > 0 | -6.5458 | 0 | 1165.616
Heavy Duty Trucks | Diesel | Rigid 26 - 28 t | Euro VI A/B/C | NOx | Range 2 | 5-45 | < 0 | -14.5893 | -123.1241 | 1366.7045
Heavy Duty Trucks | Diesel | Rigid 28 - 32 t | Euro VI A/B/C | NOx | Range 1 | 5-45 | > 0 | -6.8996 | 0 | 1228.6222
Heavy Duty Trucks | Diesel | Rigid 28 - 32 t | Euro VI A/B/C | NOx | Range 2 | 5-45 | < 0 | -15.3779 | -129.7795 | 1440.5804
Heavy Duty Trucks | Diesel | Rigid 7,5 - 12 t | Euro VI A/B/C | NOx | Range 1 | 5-45 | > 0 | -3.3392 | 0 | 594.6216
Heavy Duty Trucks | Diesel | Rigid 7,5 - 12 t | Euro VI A/B/C | NOx | Range 2 | 5-45 | < 0 | -7.4425 | -62.81 | 697.204
Buses | Diesel | Coaches Articulated >18 t | Euro VI A/B/C | NOx | Range 1 | 5-45 | > 0 | -10.827 | 0 | 1927.9918
Buses | Diesel | Coaches Articulated >18 t | Euro VI A/B/C | NOx | Range 2 | 5-45 | < 0 | -24.1315 | -203.654 | 2260.6031
Buses | Diesel | Coaches Standard <=18 t | Euro VI A/B/C | NOx | Range 1 | 5-45 | > 0 | -9.7959 | 0 | 1744.3735
Buses | Diesel | Coaches Standard <=18 t | Euro VI A/B/C | NOx | Range 2 | 5-45 | < 0 | -21.8332 | -184.2584 | 2045.3075
Buses | Diesel | Urban Buses Articulated >18 t | Euro VI A/B/C | NOx | Range 1 | 5-45 | > 0 | -5.8602 | 0 | 1043.5413
Buses | Diesel | Urban Buses Articulated >18 t | Euro VI A/B/C | NOx | Range 2 | 5-45 | < 0 | -13.0614 | -110.2294 | 1223.5699
Buses | Diesel | Urban Buses Midi <=15 t | Euro VI A/B/C | NOx | Range 1 | 5-45 | > 0 | -2.6537 | 0 | 472.547
Buses | Diesel | Urban Buses Midi <=15 t | Euro VI A/B/C | NOx | Range 2 | 5-45 | < 0 | -5.9146 | -49.9152 | 554.0694
Buses | Diesel | Urban Buses Standard 15 - 18 t | Euro VI A/B/C | NOx | Range 1 | 5-45 | > 0 | -4.6439 | 0 | 826.9572
Buses | Diesel | Urban Buses Standard 15 - 18 t | Euro VI A/B/C | NOx | Range 2 | 5-45 | < 0 | -10.3505 | -87.3516 | 969.6214
Heavy Duty Trucks | Diesel | Articulated 14 - 20 t | Euro VI D/E | NOx | Range 1 | 5-45 | > 0 | -1.0601 | 0 | 188.7801
Heavy Duty Trucks | Diesel | Articulated 14 - 20 t | Euro VI D/E | NOx | Range 2 | 5-45 | < 0 | -2.3628 | -19.9409 | 221.3479
Heavy Duty Trucks | Diesel | Articulated 20 - 28 t | Euro VI D/E | NOx | Range 1 | 5-45 | > 0 | -1.3134 | 0 | 233.8869
Heavy Duty Trucks | Diesel | Articulated 20 - 28 t | Euro VI D/E | NOx | Range 2 | 5-45 | < 0 | -2.9274 | -24.7055 | 274.2364
Heavy Duty Trucks | Diesel | Articulated 28 - 34 t | Euro VI D/E | NOx | Range 1 | 5-45 | > 0 | -1.3134 | 0 | 233.8869
Heavy Duty Trucks | Diesel | Articulated 28 - 34 t | Euro VI D/E | NOx | Range 2 | 5-45 | < 0 | -2.9274 | -24.7055 | 274.2364
Heavy Duty Trucks | Diesel | Articulated 34 - 40 t | Euro VI D/E | NOx | Range 1 | 5-45 | > 0 | -1.5339 | 0 | 273.1465
Heavy Duty Trucks | Diesel | Articulated 34 - 40 t | Euro VI D/E | NOx | Range 2 | 5-45 | < 0 | -3.4188 | -28.8525 | 320.2689
Heavy Duty Trucks | Diesel | Articulated 40 - 50 t | Euro VI D/E | NOx | Range 1 | 5-45 | > 0 | -1.7591 | 0 | 313.2414
Heavy Duty Trucks | Diesel | Articulated 40 - 50 t | Euro VI D/E | NOx | Range 2 | 5-45 | < 0 | -3.9206 | -33.0877 | 367.2808
Heavy Duty Trucks | Diesel | Articulated 50 - 60 t | Euro VI D/E | NOx | Range 1 | 5-45 | > 0 | -2.1109 | 0 | 375.8897
Heavy Duty Trucks | Diesel | Articulated 50 - 60 t | Euro VI D/E | NOx | Range 2 | 5-45 | < 0 | -4.7048 | -39.7053 | 440.737
Heavy Duty Trucks | Diesel | Rigid <=7,5 t | Euro VI D/E | NOx | Range 1 | 5-45 | > 0 | -1.1057 | 0 | 196.8946
Heavy Duty Trucks | Diesel | Rigid <=7,5 t | Euro VI D/E | NOx | Range 2 | 5-45 | < 0 | -2.4644 | -20.798 | 230.8622
Heavy Duty Trucks | Diesel | Rigid >32 t | Euro VI D/E | NOx | Range 1 | 5-45 | > 0 | -2.9014 | 0 | 516.6514
Heavy Duty Trucks | Diesel | Rigid >32 t | Euro VI D/E | NOx | Range 2 | 5-45 | < 0 | -6.4666 | -54.5739 | 605.7825
Heavy Duty Trucks | Diesel | Rigid 12 - 14 t | Euro VI D/E | NOx | Range 1 | 5-45 | > 0 | -1.5214 | 0 | 270.9269
Heavy Duty Trucks | Diesel | Rigid 12 - 14 t | Euro VI D/E | NOx | Range 2 | 5-45 | < 0 | -3.391 | -28.618 | 317.6664
Heavy Duty Trucks | Diesel | Rigid 14 - 20 t | Euro VI D/E | NOx | Range 1 | 5-45 | > 0 | -2.1849 | 0 | 389.0637
Heavy Duty Trucks | Diesel | Rigid 14 - 20 t | Euro VI D/E | NOx | Range 2 | 5-45 | < 0 | -4.8697 | -41.0968 | 456.1838
Heavy Duty Trucks | Diesel | Rigid 20 - 26 t | Euro VI D/E | NOx | Range 1 | 5-45 | > 0 | -2.6183 | 0 | 466.2464
Heavy Duty Trucks | Diesel | Rigid 20 - 26 t | Euro VI D/E | NOx | Range 2 | 5-45 | < 0 | -5.8357 | -49.2497 | 546.6818
Heavy Duty Trucks | Diesel | Rigid 26 - 28 t | Euro VI D/E | NOx | Range 1 | 5-45 | > 0 | -2.6183 | 0 | 466.2464
Heavy Duty Trucks | Diesel | Rigid 26 - 28 t | Euro VI D/E | NOx | Range 2 | 5-45 | < 0 | -5.8357 | -49.2497 | 546.6818
Heavy Duty Trucks | Diesel | Rigid 28 - 32 t | Euro VI D/E | NOx | Range 1 | 5-45 | > 0 | -2.7598 | 0 | 491.4489
Heavy Duty Trucks | Diesel | Rigid 28 - 32 t | Euro VI D/E | NOx | Range 2 | 5-45 | < 0 | -6.1512 | -51.9118 | 576.2322
Heavy Duty Trucks | Diesel | Rigid 7,5 - 12 t | Euro VI D/E | NOx | Range 1 | 5-45 | > 0 | -1.3357 | 0 | 237.8487
Heavy Duty Trucks | Diesel | Rigid 7,5 - 12 t | Euro VI D/E | NOx | Range 2 | 5-45 | < 0 | -2.977 | -25.124 | 278.8816
Buses | Diesel | Coaches Articulated >18 t | Euro VI D/E | NOx | Range 1 | 5-45 | > 0 | -4.3308 | 0 | 771.1967
Buses | Diesel | Coaches Articulated >18 t | Euro VI D/E | NOx | Range 2 | 5-45 | < 0 | -9.6526 | -81.4616 | 904.2412
Buses | Diesel | Coaches Standard <=18 t | Euro VI D/E | NOx | Range 1 | 5-45 | > 0 | -3.9184 | 0 | 697.7494
Buses | Diesel | Coaches Standard <=18 t | Euro VI D/E | NOx | Range 2 | 5-45 | < 0 | -8.7333 | -73.7033 | 818.123
Buses | Diesel | Urban Buses Articulated >18 t | Euro VI D/E | NOx | Range 1 | 5-45 | > 0 | -2.3441 | 0 | 417.4165
Buses | Diesel | Urban Buses Articulated >18 t | Euro VI D/E | NOx | Range 2 | 5-45 | < 0 | -5.2245 | -44.0918 | 489.4279
Buses | Diesel | Urban Buses Midi <=15 t | Euro VI D/E | NOx | Range 1 | 5-45 | > 0 | -1.0615 | 0 | 189.0188
Buses | Diesel | Urban Buses Midi <=15 t | Euro VI D/E | NOx | Range 2 | 5-45 | < 0 | -2.3658 | -19.9661 | 221.6278
Buses | Diesel | Urban Buses Standard 15 - 18 t | Euro VI D/E | NOx | Range 1 | 5-45 | > 0 | -1.8576 | 0 | 330.7829
Buses | Diesel | Urban Buses Standard 15 - 18 t | Euro VI D/E | NOx | Range 2 | 5-45 | < 0 | -4.1402 | -34.9406 | 387.8486
Heavy Duty Trucks | Diesel | Articulated 14 - 20 t | Euro V | VOC | Range 1 | 5-45 | > 0 | -0.051942 | 0 | 15.4224
Heavy Duty Trucks | Diesel | Articulated 14 - 20 t | Euro V | VOC | Range 2 | 5-45 | < 0 | -0.25307 | -5.4691 | 20.4507
Heavy Duty Trucks | Diesel | Articulated 20 - 28 t | Euro V | VOC | Range 1 | 5-45 | > 0 | -0.064353 | 0 | 19.1074
Heavy Duty Trucks | Diesel | Articulated 20 - 28 t | Euro V | VOC | Range 2 | 5-45 | < 0 | -0.31354 | -6.7759 | 25.3371
Heavy Duty Trucks | Diesel | Articulated 28 - 34 t | Euro V | VOC | Range 1 | 5-45 | > 0 | -0.064353 | 0 | 19.1074
Heavy Duty Trucks | Diesel | Articulated 28 - 34 t | Euro V | VOC | Range 2 | 5-45 | < 0 | -0.31354 | -6.7759 | 25.3371
Heavy Duty Trucks | Diesel | Articulated 34 - 40 t | Euro V | VOC | Range 1 | 5-45 | > 0 | -0.075155 | 0 | 22.3147
Heavy Duty Trucks | Diesel | Articulated 34 - 40 t | Euro V | VOC | Range 2 | 5-45 | < 0 | -0.36617 | -7.9133 | 29.5902
Heavy Duty Trucks | Diesel | Articulated 40 - 50 t | Euro V | VOC | Range 1 | 5-45 | > 0 | -0.086187 | 0 | 25.5902
Heavy Duty Trucks | Diesel | Articulated 40 - 50 t | Euro V | VOC | Range 2 | 5-45 | < 0 | -0.41992 | -9.0749 | 33.9337
Heavy Duty Trucks | Diesel | Articulated 50 - 60 t | Euro V | VOC | Range 1 | 5-45 | > 0 | -0.10342 | 0 | 30.7083
Heavy Duty Trucks | Diesel | Articulated 50 - 60 t | Euro V | VOC | Range 2 | 5-45 | < 0 | -0.50391 | -10.8898 | 40.7204
Heavy Duty Trucks | Diesel | Rigid <=7,5 t | Euro V | VOC | Range 1 | 5-45 | > 0 | -0.054175 | 0 | 16.0853
Heavy Duty Trucks | Diesel | Rigid <=7,5 t | Euro V | VOC | Range 2 | 5-45 | < 0 | -0.26395 | -5.7042 | 21.3297
Heavy Duty Trucks | Diesel | Rigid >32 t | Euro V | VOC | Range 1 | 5-45 | > 0 | -0.14215 | 0 | 42.2078
Heavy Duty Trucks | Diesel | Rigid >32 t | Euro V | VOC | Range 2 | 5-45 | < 0 | -0.69261 | -14.9678 | 55.9692
Heavy Duty Trucks | Diesel | Rigid 12 - 14 t | Euro V | VOC | Range 1 | 5-45 | > 0 | -0.074544 | 0 | 22.1334
Heavy Duty Trucks | Diesel | Rigid 12 - 14 t | Euro V | VOC | Range 2 | 5-45 | < 0 | -0.3632 | -7.849 | 29.3497
Heavy Duty Trucks | Diesel | Rigid 14 - 20 t | Euro V | VOC | Range 1 | 5-45 | > 0 | -0.10705 | 0 | 31.7845
Heavy Duty Trucks | Diesel | Rigid 14 - 20 t | Euro V | VOC | Range 2 | 5-45 | < 0 | -0.52157 | -11.2715 | 42.1476
Heavy Duty Trucks | Diesel | Rigid 20 - 26 t | Euro V | VOC | Range 1 | 5-45 | > 0 | -0.12829 | 0 | 38.09
Heavy Duty Trucks | Diesel | Rigid 20 - 26 t | Euro V | VOC | Range 2 | 5-45 | < 0 | -0.62504 | -13.5075 | 50.5088
Heavy Duty Trucks | Diesel | Rigid 26 - 28 t | Euro V | VOC | Range 1 | 5-45 | > 0 | -0.12829 | 0 | 38.09
Heavy Duty Trucks | Diesel | Rigid 26 - 28 t | Euro V | VOC | Range 2 | 5-45 | < 0 | -0.62504 | -13.5075 | 50.5088
Heavy Duty Trucks | Diesel | Rigid 28 - 32 t | Euro V | VOC | Range 1 | 5-45 | > 0 | -0.13522 | 0 | 40.1489
Heavy Duty Trucks | Diesel | Rigid 28 - 32 t | Euro V | VOC | Range 2 | 5-45 | < 0 | -0.65883 | -14.2377 | 53.239
Heavy Duty Trucks | Diesel | Rigid 7,5 - 12 t | Euro V | VOC | Range 1 | 5-45 | > 0 | -0.065443 | 0 | 19.431
Heavy Duty Trucks | Diesel | Rigid 7,5 - 12 t | Euro V | VOC | Range 2 | 5-45 | < 0 | -0.31885 | -6.8907 | 25.7663
Buses | Diesel | Coaches Articulated >18 t | Euro V | VOC | Range 1 | 5-45 | > 0 | -0.21219 | 0 | 63.0029
Buses | Diesel | Coaches Articulated >18 t | Euro V | VOC | Range 2 | 5-45 | < 0 | -1.0339 | -22.3422 | 83.5443
Buses | Diesel | Coaches Standard <=18 t | Euro V | VOC | Range 1 | 5-45 | > 0 | -0.19198 | 0 | 57.0026
Buses | Diesel | Coaches Standard <=18 t | Euro V | VOC | Range 2 | 5-45 | < 0 | -0.93539 | -20.2144 | 75.5877
Buses | Diesel | Urban Buses Articulated >18 t | Euro V | VOC | Range 1 | 5-45 | > 0 | -0.11485 | 0 | 34.1008
Buses | Diesel | Urban Buses Articulated >18 t | Euro V | VOC | Range 2 | 5-45 | < 0 | -0.55958 | -12.0929 | 45.219
Buses | Diesel | Urban Buses Midi <=15 t | Euro V | VOC | Range 1 | 5-45 | > 0 | -0.052008 | 0 | 15.4419
Buses | Diesel | Urban Buses Midi <=15 t | Euro V | VOC | Range 2 | 5-45 | < 0 | -0.25339 | -5.476 | 20.4766
Buses | Diesel | Urban Buses Standard 15 - 18 t | Euro V | VOC | Range 1 | 5-45 | > 0 | -0.091013 | 0 | 27.0233
Buses | Diesel | Urban Buses Standard 15 - 18 t | Euro V | VOC | Range 2 | 5-45 | < 0 | -0.44344 | -9.583 | 35.834
Heavy Duty Trucks | Diesel | Articulated 14 - 20 t | Euro VI A/B/C | VOC | Range 1 | 5-45 | > 0 | -0.026597 | 0 | 7.8969
Heavy Duty Trucks | Diesel | Articulated 14 - 20 t | Euro VI A/B/C | VOC | Range 2 | 5-45 | < 0 | -0.12959 | -2.8004 | 10.4717
Heavy Duty Trucks | Diesel | Articulated 20 - 28 t | Euro VI A/B/C | VOC | Range 1 | 5-45 | > 0 | -0.032951 | 0 | 9.7838
Heavy Duty Trucks | Diesel | Articulated 20 - 28 t | Euro VI A/B/C | VOC | Range 2 | 5-45 | < 0 | -0.16055 | -3.4696 | 12.9737
Heavy Duty Trucks | Diesel | Articulated 28 - 34 t | Euro VI A/B/C | VOC | Range 1 | 5-45 | > 0 | -0.032951 | 0 | 9.7838
Heavy Duty Trucks | Diesel | Articulated 28 - 34 t | Euro VI A/B/C | VOC | Range 2 | 5-45 | < 0 | -0.16055 | -3.4696 | 12.9737
Heavy Duty Trucks | Diesel | Articulated 34 - 40 t | Euro VI A/B/C | VOC | Range 1 | 5-45 | > 0 | -0.038483 | 0 | 11.4261
Heavy Duty Trucks | Diesel | Articulated 34 - 40 t | Euro VI A/B/C | VOC | Range 2 | 5-45 | < 0 | -0.1875 | -4.0519 | 15.1515
Heavy Duty Trucks | Diesel | Articulated 40 - 50 t | Euro VI A/B/C | VOC | Range 1 | 5-45 | > 0 | -0.044131 | 0 | 13.1033
Heavy Duty Trucks | Diesel | Articulated 40 - 50 t | Euro VI A/B/C | VOC | Range 2 | 5-45 | < 0 | -0.21502 | -4.6467 | 17.3755
Heavy Duty Trucks | Diesel | Articulated 50 - 60 t | Euro VI A/B/C | VOC | Range 1 | 5-45 | > 0 | -0.052958 | 0 | 15.724
Heavy Duty Trucks | Diesel | Articulated 50 - 60 t | Euro VI A/B/C | VOC | Range 2 | 5-45 | < 0 | -0.25802 | -5.5761 | 20.8506
Heavy Duty Trucks | Diesel | Rigid <=7,5 t | Euro VI A/B/C | VOC | Range 1 | 5-45 | > 0 | -0.02774 | 0 | 8.2364
Heavy Duty Trucks | Diesel | Rigid <=7,5 t | Euro VI A/B/C | VOC | Range 2 | 5-45 | < 0 | -0.13516 | -2.9208 | 10.9218
Heavy Duty Trucks | Diesel | Rigid >32 t | Euro VI A/B/C | VOC | Range 1 | 5-45 | > 0 | -0.072789 | 0 | 21.6122
Heavy Duty Trucks | Diesel | Rigid >32 t | Euro VI A/B/C | VOC | Range 2 | 5-45 | < 0 | -0.35465 | -7.6642 | 28.6587
Heavy Duty Trucks | Diesel | Rigid 12 - 14 t | Euro VI A/B/C | VOC | Range 1 | 5-45 | > 0 | -0.03817 | 0 | 11.3332
Heavy Duty Trucks | Diesel | Rigid 12 - 14 t | Euro VI A/B/C | VOC | Range 2 | 5-45 | < 0 | -0.18597 | -4.019 | 15.0283
Heavy Duty Trucks | Diesel | Rigid 14 - 20 t | Euro VI A/B/C | VOC | Range 1 | 5-45 | > 0 | -0.054814 | 0 | 16.2751
Heavy Duty Trucks | Diesel | Rigid 14 - 20 t | Euro VI A/B/C | VOC | Range 2 | 5-45 | < 0 | -0.26707 | -5.7715 | 21.5814
Heavy Duty Trucks | Diesel | Rigid 20 - 26 t | Euro VI A/B/C | VOC | Range 1 | 5-45 | > 0 | -0.065688 | 0 | 19.5037
Heavy Duty Trucks | Diesel | Rigid 20 - 26 t | Euro VI A/B/C | VOC | Range 2 | 5-45 | < 0 | -0.32005 | -6.9164 | 25.8627
Heavy Duty Trucks | Diesel | Rigid 26 - 28 t | Euro VI A/B/C | VOC | Range 1 | 5-45 | > 0 | -0.065688 | 0 | 19.5037
Heavy Duty Trucks | Diesel | Rigid 26 - 28 t | Euro VI A/B/C | VOC | Range 2 | 5-45 | < 0 | -0.32005 | -6.9164 | 25.8627
Heavy Duty Trucks | Diesel | Rigid 28 - 32 t | Euro VI A/B/C | VOC | Range 1 | 5-45 | > 0 | -0.069238 | 0 | 20.558
Heavy Duty Trucks | Diesel | Rigid 28 - 32 t | Euro VI A/B/C | VOC | Range 2 | 5-45 | < 0 | -0.33735 | -7.2903 | 27.2607
Heavy Duty Trucks | Diesel | Rigid 7,5 - 12 t | Euro VI A/B/C | VOC | Range 1 | 5-45 | > 0 | -0.03351 | 0 | 9.9495
Heavy Duty Trucks | Diesel | Rigid 7,5 - 12 t | Euro VI A/B/C | VOC | Range 2 | 5-45 | < 0 | -0.16327 | -3.5283 | 13.1935
Buses | Diesel | Coaches Articulated >18 t | Euro VI A/B/C | VOC | Range 1 | 5-45 | > 0 | -0.10865 | 0 | 32.2602
Buses | Diesel | Coaches Articulated >18 t | Euro VI A/B/C | VOC | Range 2 | 5-45 | < 0 | -0.52938 | -11.4402 | 42.7784
Buses | Diesel | Coaches Standard <=18 t | Euro VI A/B/C | VOC | Range 1 | 5-45 | > 0 | -0.098303 | 0 | 29.1878
Buses | Diesel | Coaches Standard <=18 t | Euro VI A/B/C | VOC | Range 2 | 5-45 | < 0 | -0.47896 | -10.3506 | 38.7042
Buses | Diesel | Urban Buses Articulated >18 t | Euro VI A/B/C | VOC | Range 1 | 5-45 | > 0 | -0.058808 | 0 | 17.4611
Buses | Diesel | Urban Buses Articulated >18 t | Euro VI A/B/C | VOC | Range 2 | 5-45 | < 0 | -0.28653 | -6.1921 | 23.1541
Buses | Diesel | Urban Buses Midi <=15 t | Euro VI A/B/C | VOC | Range 1 | 5-45 | > 0 | -0.02663 | 0 | 7.9069
Buses | Diesel | Urban Buses Midi <=15 t | Euro VI A/B/C | VOC | Range 2 | 5-45 | < 0 | -0.12975 | -2.804 | 10.4849
Buses | Diesel | Urban Buses Standard 15 - 18 t | Euro VI A/B/C | VOC | Range 1 | 5-45 | > 0 | -0.046603 | 0 | 13.8371
Buses | Diesel | Urban Buses Standard 15 - 18 t | Euro VI A/B/C | VOC | Range 2 | 5-45 | < 0 | -0.22706 | -4.9069 | 18.3486
Heavy Duty Trucks | Diesel | Articulated 14 - 20 t | Euro VI D/E | VOC | Range 1 | 5-45 | > 0 | -0.013298 | 0 | 3.9485
Heavy Duty Trucks | Diesel | Articulated 14 - 20 t | Euro VI D/E | VOC | Range 2 | 5-45 | < 0 | -0.064793 | -1.4002 | 5.2358
Heavy Duty Trucks | Diesel | Articulated 20 - 28 t | Euro VI D/E | VOC | Range 1 | 5-45 | > 0 | -0.016476 | 0 | 4.8919
Heavy Duty Trucks | Diesel | Articulated 20 - 28 t | Euro VI D/E | VOC | Range 2 | 5-45 | < 0 | -0.080274 | -1.7348 | 6.4869
Heavy Duty Trucks | Diesel | Articulated 28 - 34 t | Euro VI D/E | VOC | Range 1 | 5-45 | > 0 | -0.016476 | 0 | 4.8919
Heavy Duty Trucks | Diesel | Articulated 28 - 34 t | Euro VI D/E | VOC | Range 2 | 5-45 | < 0 | -0.080274 | -1.7348 | 6.4869
Heavy Duty Trucks | Diesel | Articulated 34 - 40 t | Euro VI D/E | VOC | Range 1 | 5-45 | > 0 | -0.019241 | 0 | 5.713
Heavy Duty Trucks | Diesel | Articulated 34 - 40 t | Euro VI D/E | VOC | Range 2 | 5-45 | < 0 | -0.093749 | -2.026 | 7.5757
Heavy Duty Trucks | Diesel | Articulated 40 - 50 t | Euro VI D/E | VOC | Range 1 | 5-45 | > 0 | -0.022066 | 0 | 6.5517
Heavy Duty Trucks | Diesel | Articulated 40 - 50 t | Euro VI D/E | VOC | Range 2 | 5-45 | < 0 | -0.10751 | -2.3234 | 8.6878
Heavy Duty Trucks | Diesel | Articulated 50 - 60 t | Euro VI D/E | VOC | Range 1 | 5-45 | > 0 | -0.026479 | 0 | 7.862
Heavy Duty Trucks | Diesel | Articulated 50 - 60 t | Euro VI D/E | VOC | Range 2 | 5-45 | < 0 | -0.12901 | -2.788 | 10.4253
Heavy Duty Trucks | Diesel | Rigid <=7,5 t | Euro VI D/E | VOC | Range 1 | 5-45 | > 0 | -0.01387 | 0 | 4.1182
Heavy Duty Trucks | Diesel | Rigid <=7,5 t | Euro VI D/E | VOC | Range 2 | 5-45 | < 0 | -0.067578 | -1.4604 | 5.4609
Heavy Duty Trucks | Diesel | Rigid >32 t | Euro VI D/E | VOC | Range 1 | 5-45 | > 0 | -0.036395 | 0 | 10.8061
Heavy Duty Trucks | Diesel | Rigid >32 t | Euro VI D/E | VOC | Range 2 | 5-45 | < 0 | -0.17732 | -3.8321 | 14.3293
Heavy Duty Trucks | Diesel | Rigid 12 - 14 t | Euro VI D/E | VOC | Range 1 | 5-45 | > 0 | -0.019085 | 0 | 5.6666
Heavy Duty Trucks | Diesel | Rigid 12 - 14 t | Euro VI D/E | VOC | Range 2 | 5-45 | < 0 | -0.092987 | -2.0095 | 7.5142
Heavy Duty Trucks | Diesel | Rigid 14 - 20 t | Euro VI D/E | VOC | Range 1 | 5-45 | > 0 | -0.027407 | 0 | 8.1375
Heavy Duty Trucks | Diesel | Rigid 14 - 20 t | Euro VI D/E | VOC | Range 2 | 5-45 | < 0 | -0.13353 | -2.8857 | 10.7907
Heavy Duty Trucks | Diesel | Rigid 20 - 26 t | Euro VI D/E | VOC | Range 1 | 5-45 | > 0 | -0.032844 | 0 | 9.7519
Heavy Duty Trucks | Diesel | Rigid 20 - 26 t | Euro VI D/E | VOC | Range 2 | 5-45 | < 0 | -0.16002 | -3.4582 | 12.9314
Heavy Duty Trucks | Diesel | Rigid 26 - 28 t | Euro VI D/E | VOC | Range 1 | 5-45 | > 0 | -0.032844 | 0 | 9.7519
Heavy Duty Trucks | Diesel | Rigid 26 - 28 t | Euro VI D/E | VOC | Range 2 | 5-45 | < 0 | -0.16002 | -3.4582 | 12.9314
Heavy Duty Trucks | Diesel | Rigid 28 - 32 t | Euro VI D/E | VOC | Range 1 | 5-45 | > 0 | -0.034619 | 0 | 10.279
Heavy Duty Trucks | Diesel | Rigid 28 - 32 t | Euro VI D/E | VOC | Range 2 | 5-45 | < 0 | -0.16867 | -3.6452 | 13.6304
Heavy Duty Trucks | Diesel | Rigid 7,5 - 12 t | Euro VI D/E | VOC | Range 1 | 5-45 | > 0 | -0.016755 | 0 | 4.9748
Heavy Duty Trucks | Diesel | Rigid 7,5 - 12 t | Euro VI D/E | VOC | Range 2 | 5-45 | < 0 | -0.081634 | -1.7642 | 6.5967
Buses | Diesel | Coaches Articulated >18 t | Euro VI D/E | VOC | Range 1 | 5-45 | > 0 | -0.054326 | 0 | 16.1301
Buses | Diesel | Coaches Articulated >18 t | Euro VI D/E | VOC | Range 2 | 5-45 | < 0 | -0.26469 | -5.7201 | 21.3892
Buses | Diesel | Coaches Standard <=18 t | Euro VI D/E | VOC | Range 1 | 5-45 | > 0 | -0.049152 | 0 | 14.5939
Buses | Diesel | Coaches Standard <=18 t | Euro VI D/E | VOC | Range 2 | 5-45 | < 0 | -0.23948 | -5.1753 | 19.3521
Buses | Diesel | Urban Buses Articulated >18 t | Euro VI D/E | VOC | Range 1 | 5-45 | > 0 | -0.029404 | 0 | 8.7306
Buses | Diesel | Urban Buses Articulated >18 t | Euro VI D/E | VOC | Range 2 | 5-45 | < 0 | -0.14326 | -3.096 | 11.5771
Buses | Diesel | Urban Buses Midi <=15 t | Euro VI D/E | VOC | Range 1 | 5-45 | > 0 | -0.013315 | 0 | 3.9535
Buses | Diesel | Urban Buses Midi <=15 t | Euro VI D/E | VOC | Range 2 | 5-45 | < 0 | -0.064875 | -1.402 | 5.2424
Buses | Diesel | Urban Buses Standard 15 - 18 t | Euro VI D/E | VOC | Range 1 | 5-45 | > 0 | -0.023301 | 0 | 6.9186
Buses | Diesel | Urban Buses Standard 15 - 18 t | Euro VI D/E | VOC | Range 2 | 5-45 | < 0 | -0.11353 | -2.4535 | 9.1743