## Intro
This spreadsheet is Appendix 4 to chapter '1.A.3.b.i-iv Road transport', of the EMEP/EEA air pollutant emission inventory guidebook 2022
This file has been updated on 16.09.2022 and it's linked to COPERT v. 5.6
More information: | https://www.eea.europa.eu/emep-eea-guidebook

## HOT_EMISSIONS_PARAMETERS
Category | Fuel | Segment | Euro Standard | Technology | Pollutant | Mode | Road Slope | Load | Min Speed [km/h] | Max Speed [km/h] | Alpha | Beta | Gamma | Delta | Epsilon | Zita | Hta | Reduction Factor [%] | Bio Reduction Factor [%] | 50 | EF [g/km] or ECF [MJ/km] or #/km or #/kWh or g/kWh |  |  | New in COP5.6
Passenger Cars | Petrol | Mini | Euro 4 | GDI | CO |  |  |  | 5 | 130 | 5.4967e-12 | -0.033418 | 5.1098 | -1.0437e-07 | 0.0018715 | -0.52883 | 37.5057 | 0% | 0% | 50 | 0.21844 | Updated emission factors
Passenger Cars | Petrol | Mini | Euro 4 | GDI | NOx |  |  |  | 5 | 130 | 3.8557e-05 | -0.0085802 | 0.57735 | 1.3065e-12 | 2.7018e-17 | -1.3077e-13 | 5.4305 | 0% | 0% | 50 | 0.045065 | New emission factors (SPN23)
Passenger Cars | Petrol | Mini | Euro 4 | GDI | VOC |  |  |  | 5 | 130 | 3.5491e-06 | -0.00013932 | 0.047375 | -9.0977e-14 | -6.4418e-15 | 7.7263e-13 | 4.0149 | 0% | 0% | 50 | 0.012275
Passenger Cars | Petrol | Mini | Euro 4 | GDI | EC |  |  |  | 5 | 130 | 0.0050824 | -0.27204 | 17.9186 | 3.3753e-13 | 0.00083729 | 0.097126 | 3.7213 | 0% | 0% | 50 | 1.5953
Passenger Cars | Petrol | Mini | Euro 4 | GDI | CH4 | Urban Peak |  |  | 10 | 130 | 0 | 0 | 2.87 | 0 | 0 | 0 | 1000 | 0% | 0% | 50 | 0.00287
Passenger Cars | Petrol | Mini | Euro 4 | GDI | CH4 | Urban Off Peak |  |  | 10 | 130 | 0 | 0 | 2.87 | 0 | 0 | 0 | 1000 | 0% | 0% | 50 | 0.00287
Passenger Cars | Petrol | Mini | Euro 4 | GDI | CH4 | Rural |  |  | 10 | 130 | 0 | 0 | 2.69 | 0 | 0 | 0 | 1000 | 0% | 0% | 50 | 0.00269
Passenger Cars | Petrol | Mini | Euro 4 | GDI | CH4 | Highway |  |  | 10 | 130 | 0 | 0 | 5.08 | 0 | 0 | 0 | 1000 | 0% | 0% | 50 | 0.00508
Passenger Cars | Petrol | Mini | Euro 4 | PFI | CO |  |  |  | 5 | 130 | 5.4967e-12 | -0.033418 | 5.1098 | -1.0437e-07 | 0.0018715 | -0.52883 | 37.5057 | 0% | 0% | 50 | 0.21844
Passenger Cars | Petrol | Mini | Euro 4 | PFI | NOx |  |  |  | 5 | 130 | 3.8557e-05 | -0.0085802 | 0.57735 | 1.3065e-12 | 2.7018e-17 | -1.3077e-13 | 5.4305 | 0% | 0% | 50 | 0.045065
Passenger Cars | Petrol | Mini | Euro 4 | PFI | VOC |  |  |  | 5 | 130 | 3.5491e-06 | -0.00013932 | 0.047375 | -9.0977e-14 | -6.4418e-15 | 7.7263e-13 | 4.0149 | 0% | 0% | 50 | 0.012275
Passenger Cars | Petrol | Mini | Euro 4 | PFI | EC |  |  |  | 5 | 130 | 0.0050824 | -0.27204 | 17.9186 | 3.3753e-13 | 0.00083729 | 0.097126 | 3.7213 | 0% | 0% | 50 | 1.5953
Passenger Cars | Petrol | Mini | Euro 4 | PFI | CH4 | Urban Peak |  |  | 10 | 130 | 0 | 0 | 2.87 | 0 | 0 | 0 | 1000 | 0% | 0% | 50 | 0.00287
Passenger Cars | Petrol | Mini | Euro 4 | PFI | CH4 | Urban Off Peak |  |  | 10 | 130 | 0 | 0 | 2.87 | 0 | 0 | 0 | 1000 | 0% | 0% | 50 | 0.00287
Passenger Cars | Petrol | Mini | Euro 4 | PFI | CH4 | Rural |  |  | 10 | 130 | 0 | 0 | 2.69 | 0 | 0 | 0 | 1000 | 0% | 0% | 50 | 0.00269
Passenger Cars | Petrol | Mini | Euro 4 | PFI | CH4 | Highway |  |  | 10 | 130 | 0 | 0 | 5.08 | 0 | 0 | 0 | 1000 | 0% | 0% | 50 | 0.00508
Passenger Cars | Petrol | Mini | Euro 5 | GDI | CO |  |  |  | 5 | 130 | 0.00044527 | -0.10208 | 6.8769 | 10.3838 | 0.001621 | -0.43756 | 30.3373 | 0% | 0% | 50 | 0.24728
Passenger Cars | Petrol | Mini | Euro 5 | GDI | NOx |  |  |  | 5 | 130 | -0.00031454 | 0.10306 | 0.23906 | -0.33928 | 0.034536 | 1.986 | 1.2638 | 0% | 0% | 50 | 0.024605
Passenger Cars | Petrol | Mini | Euro 5 | GDI | VOC |  |  |  | 5 | 130 | 3.8141e-06 | -0.00070737 | 0.045249 | 0.17307 | 6.9899e-05 | -0.047538 | 6.2121 | 0% | 0% | 50 | 0.0057053
Passenger Cars | Petrol | Mini | Euro 5 | GDI | EC |  |  |  | 5 | 130 | 0.0050824 | -0.27204 | 17.9186 | 3.3753e-13 | 0.00083729 | 0.097126 | 3.7213 | 0% | 0% | 50 | 1.5953
Passenger Cars | Petrol | Mini | Euro 5 | GDI | CH4 | Urban Peak |  |  | 10 | 130 | 0 | 0 | 2.87 | 0 | 0 | 0 | 1000 | 0% | 0% | 50 | 0.00287
Passenger Cars | Petrol | Mini | Euro 5 | GDI | CH4 | Urban Off Peak |  |  | 10 | 130 | 0 | 0 | 2.87 | 0 | 0 | 0 | 1000 | 0% | 0% | 50 | 0.00287
Passenger Cars | Petrol | Mini | Euro 5 | GDI | CH4 | Rural |  |  | 10 | 130 | 0 | 0 | 2.69 | 0 | 0 | 0 | 1000 | 0% | 0% | 50 | 0.00269
Passenger Cars | Petrol | Mini | Euro 5 | GDI | CH4 | Highway |  |  | 10 | 130 | 0 | 0 | 5.08 | 0 | 0 | 0 | 1000 | 0% | 0% | 50 | 0.00508
Passenger Cars | Petrol | Mini | Euro 5 | PFI | CO |  |  |  | 5 | 130 | 0.00044527 | -0.10208 | 6.8769 | 10.3838 | 0.001621 | -0.43756 | 30.3373 | 0% | 0% | 50 | 0.24728
Passenger Cars | Petrol | Mini | Euro 5 | PFI | NOx |  |  |  | 5 | 130 | -0.00031454 | 0.10306 | 0.23906 | -0.33928 | 0.034536 | 1.986 | 1.2638 | 0% | 0% | 50 | 0.024605
Passenger Cars | Petrol | Mini | Euro 5 | PFI | VOC |  |  |  | 5 | 130 | 3.8141e-06 | -0.00070737 | 0.045249 | 0.17307 | 6.9899e-05 | -0.047538 | 6.2121 | 0% | 0% | 50 | 0.0057053
Passenger Cars | Petrol | Mini | Euro 5 | PFI | EC |  |  |  | 5 | 130 | 0.0050824 | -0.27204 | 17.9186 | 3.3753e-13 | 0.00083729 | 0.097126 | 3.7213 | 0% | 0% | 50 | 1.5953
Passenger Cars | Petrol | Mini | Euro 5 | PFI | CH4 | Urban Peak |  |  | 10 | 130 | 0 | 0 | 2.87 | 0 | 0 | 0 | 1000 | 0% | 0% | 50 | 0.00287
Passenger Cars | Petrol | Mini | Euro 5 | PFI | CH4 | Urban Off Peak |  |  | 10 | 130 | 0 | 0 | 2.87 | 0 | 0 | 0 | 1000 | 0% | 0% | 50 | 0.00287
Passenger Cars | Petrol | Mini | Euro 5 | PFI | CH4 | Rural |  |  | 10 | 130 | 0 | 0 | 2.69 | 0 | 0 | 0 | 1000 | 0% | 0% | 50 | 0.00269
Passenger Cars | Petrol | Mini | Euro 5 | PFI | CH4 | Highway |  |  | 10 | 130 | 0 | 0 | 5.08 | 0 | 0 | 0 | 1000 | 0% | 0% | 50 | 0.00508
Passenger Cars | Petrol | Mini | Euro 6 a/b/c | GDI | CO |  |  |  | 5 | 130 | 0.00085104 | -0.17993 | 11.2975 | 16.9022 | 0.0026428 | -0.71898 | 50.7937 | 0% | 0% | 50 | 0.22221
Passenger Cars | Petrol | Mini | Euro 6 a/b/c | GDI | NOx |  |  |  | 5 | 130 | -0.00031454 | 0.10306 | 0.23906 | -0.33928 | 0.034536 | 1.986 | 1.2638 | 0% | 0% | 50 | 0.024605
Passenger Cars | Petrol | Mini | Euro 6 a/b/c | GDI | VOC |  |  |  | 5 | 130 | 3.8141e-06 | -0.00070737 | 0.045249 | 0.17307 | 6.9899e-05 | -0.047538 | 6.2121 | 0% | 0% | 50 | 0.0057053
Passenger Cars | Petrol | Mini | Euro 6 a/b/c | GDI | EC |  |  |  | 5 | 130 | 0.0050824 | -0.27204 | 17.9186 | 3.3753e-13 | 0.00083729 | 0.097126 | 3.7213 | 0% | 0% | 50 | 1.5953
Passenger Cars | Petrol | Mini | Euro 6 a/b/c | GDI | CH4 | Urban Peak |  |  | 10 | 130 | 0 | 0 | 2.87 | 0 | 0 | 0 | 1000 | 0% | 0% | 50 | 0.00287
Passenger Cars | Petrol | Mini | Euro 6 a/b/c | GDI | CH4 | Urban Off Peak |  |  | 10 | 130 | 0 | 0 | 2.87 | 0 | 0 | 0 | 1000 | 0% | 0% | 50 | 0.00287
Passenger Cars | Petrol | Mini | Euro 6 a/b/c | GDI | CH4 | Rural |  |  | 10 | 130 | 0 | 0 | 2.69 | 0 | 0 | 0 | 1000 | 0% | 0% | 50 | 0.00269
Passenger Cars | Petrol | Mini | Euro 6 a/b/c | GDI | CH4 | Highway |  |  | 10 | 130 | 0 | 0 | 5.08 | 0 | 0 | 0 | 1000 | 0% | 0% | 50 | 0.00508
Passenger Cars | Petrol | Mini | Euro 6 a/b/c | PFI | CO |  |  |  | 5 | 130 | 0.00085104 | -0.17993 | 11.2975 | 16.9022 | 0.0026428 | -0.71898 | 50.7937 | 0% | 0% | 50 | 0.22221
Passenger Cars | Petrol | Mini | Euro 6 a/b/c | PFI | NOx |  |  |  | 5 | 130 | -0.00031454 | 0.10306 | 0.23906 | -0.33928 | 0.034536 | 1.986 | 1.2638 | 0% | 0% | 50 | 0.024605
Passenger Cars | Petrol | Mini | Euro 6 a/b/c | PFI | VOC |  |  |  | 5 | 130 | 3.8141e-06 | -0.00070737 | 0.045249 | 0.17307 | 6.9899e-05 | -0.047538 | 6.2121 | 0% | 0% | 50 | 0.0057053
Passenger Cars | Petrol | Mini | Euro 6 a/b/c | PFI | EC |  |  |  | 5 | 130 | 0.0050824 | -0.27204 | 17.9186 | 3.3753e-13 | 0.00083729 | 0.097126 | 3.7213 | 0% | 0% | 50 | 1.5953
Passenger Cars | Petrol | Mini | Euro 6 a/b/c | PFI | CH4 | Urban Peak |  |  | 10 | 130 | 0 | 0 | 2.87 | 0 | 0 | 0 | 1000 | 0% | 0% | 50 | 0.00287
Passenger Cars | Petrol | Mini | Euro 6 a/b/c | PFI | CH4 | Urban Off Peak |  |  | 10 | 130 | 0 | 0 | 2.87 | 0 | 0 | 0 | 1000 | 0% | 0% | 50 | 0.00287
Passenger Cars | Petrol | Mini | Euro 6 a/b/c | PFI | CH4 | Rural |  |  | 10 | 130 | 0 | 0 | 2.69 | 0 | 0 | 0 | 1000 | 0% | 0% | 50 | 0.00269
Passenger Cars | Petrol | Mini | Euro 6 a/b/c | PFI | CH4 | Highway |  |  | 10 | 130 | 0 | 0 | 5.08 | 0 | 0 | 0 | 1000 | 0% | 0% | 50 | 0.00508
Passenger Cars | Petrol | Mini | Euro 6 d-temp | GDI | CO |  |  |  | 5 | 130 | 0.00085104 | -0.17993 | 11.2975 | 16.9022 | 0.0026428 | -0.71898 | 50.7937 | 0% | 0% | 50 | 0.22221
Passenger Cars | Petrol | Mini | Euro 6 d-temp | GDI | NOx |  |  |  | 5 | 130 | -0.00031454 | 0.10306 | 0.23906 | -0.33928 | 0.034536 | 1.986 | 1.2638 | 0% | 0% | 50 | 0.024605
Passenger Cars | Petrol | Mini | Euro 6 d-temp | GDI | VOC |  |  |  | 5 | 130 | 3.8141e-06 | -0.00070737 | 0.045249 | 0.17307 | 6.9899e-05 | -0.047538 | 6.2121 | 0% | 0% | 50 | 0.0057053
Passenger Cars | Petrol | Mini | Euro 6 d-temp | GDI | EC |  |  |  | 5 | 130 | 0.0050824 | -0.27204 | 17.9186 | 3.3753e-13 | 0.00083729 | 0.097126 | 3.7213 | 0% | 0% | 50 | 1.5953
Passenger Cars | Petrol | Mini | Euro 6 d-temp | GDI | CH4 | Urban Peak |  |  | 10 | 130 | 0 | 0 | 2.87 | 0 | 0 | 0 | 1000 | 0% | 0% | 50 | 0.00287
Passenger Cars | Petrol | Mini | Euro 6 d-temp | GDI | CH4 | Urban Off Peak |  |  | 10 | 130 | 0 | 0 | 2.87 | 0 | 0 | 0 | 1000 | 0% | 0% | 50 | 0.00287
Passenger Cars | Petrol | Mini | Euro 6 d-temp | GDI | CH4 | Rural |  |  | 10 | 130 | 0 | 0 | 2.69 | 0 | 0 | 0 | 1000 | 0% | 0% | 50 | 0.00269
Passenger Cars | Petrol | Mini | Euro 6 d-temp | GDI | CH4 | Highway |  |  | 10 | 130 | 0 | 0 | 5.08 | 0 | 0 | 0 | 1000 | 0% | 0% | 50 | 0.00508
Passenger Cars | Petrol | Mini | Euro 6 d-temp | PFI | CO |  |  |  | 5 | 130 | 0.00085104 | -0.17993 | 11.2975 | 16.9022 | 0.0026428 | -0.71898 | 50.7937 | 0% | 0% | 50 | 0.22221
Passenger Cars | Petrol | Mini | Euro 6 d-temp | PFI | NOx |  |  |  | 5 | 130 | -0.00031454 | 0.10306 | 0.23906 | -0.33928 | 0.034536 | 1.986 | 1.2638 | 0% | 0% | 50 | 0.024605
Passenger Cars | Petrol | Mini | Euro 6 d-temp | PFI | VOC |  |  |  | 5 | 130 | 3.8141e-06 | -0.00070737 | 0.045249 | 0.17307 | 6.9899e-05 | -0.047538 | 6.2121 | 0% | 0% | 50 | 0.0057053
Passenger Cars | Petrol | Mini | Euro 6 d-temp | PFI | EC |  |  |  | 5 | 130 | 0.0050824 | -0.27204 | 17.9186 | 3.3753e-13 | 0.00083729 | 0.097126 | 3.7213 | 0% | 0% | 50 | 1.5953
Passenger Cars | Petrol | Mini | Euro 6 d-temp | PFI | CH4 | Urban Peak |  |  | 10 | 130 | 0 | 0 | 2.87 | 0 | 0 | 0 | 1000 | 0% | 0% | 50 | 0.00287
Passenger Cars | Petrol | Mini | Euro 6 d-temp | PFI | CH4 | Urban Off Peak |  |  | 10 | 130 | 0 | 0 | 2.87 | 0 | 0 | 0 | 1000 | 0% | 0% | 50 | 0.00287
Passenger Cars | Petrol | Mini | Euro 6 d-temp | PFI | CH4 | Rural |  |  | 10 | 130 | 0 | 0 | 2.69 | 0 | 0 | 0 | 1000 | 0% | 0% | 50 | 0.00269
Passenger Cars | Petrol | Mini | Euro 6 d-temp | PFI | CH4 | Highway |  |  | 10 | 130 | 0 | 0 | 5.08 | 0 | 0 | 0 | 1000 | 0% | 0% | 50 | 0.00508
Passenger Cars | Petrol | Mini | Euro 6 d-temp | GDI+GPF | CO |  |  |  | 5 | 130 | 0.00085104 | -0.17993 | 11.2975 | 16.9022 | 0.0026428 | -0.71898 | 50.7937 | 0% | 0% | 50 | 0.22221
Passenger Cars | Petrol | Mini | Euro 6 d-temp | GDI+GPF | NOx |  |  |  | 5 | 130 | -0.00031454 | 0.10306 | 0.23906 | -0.33928 | 0.034536 | 1.986 | 1.2638 | 0% | 0% | 50 | 0.024605
Passenger Cars | Petrol | Mini | Euro 6 d-temp | GDI+GPF | VOC |  |  |  | 5 | 130 | 3.8141e-06 | -0.00070737 | 0.045249 | 0.17307 | 6.9899e-05 | -0.047538 | 6.2121 | 0% | 0% | 50 | 0.0057053
Passenger Cars | Petrol | Mini | Euro 6 d-temp | GDI+GPF | EC |  |  |  | 5 | 130 | 0.0050824 | -0.27204 | 17.9186 | 3.3753e-13 | 0.00083729 | 0.097126 | 3.7213 | 0% | 0% | 50 | 1.5953
Passenger Cars | Petrol | Mini | Euro 6 d-temp | GDI+GPF | CH4 | Urban Peak |  |  | 10 | 130 | 0 | 0 | 2.87 | 0 | 0 | 0 | 1000 | 0% | 0% | 50 | 0.00287
Passenger Cars | Petrol | Mini | Euro 6 d-temp | GDI+GPF | CH4 | Urban Off Peak |  |  | 10 | 130 | 0 | 0 | 2.87 | 0 | 0 | 0 | 1000 | 0% | 0% | 50 | 0.00287
Passenger Cars | Petrol | Mini | Euro 6 d-temp | GDI+GPF | CH4 | Rural |  |  | 10 | 130 | 0 | 0 | 2.69 | 0 | 0 | 0 | 1000 | 0% | 0% | 50 | 0.00269
Passenger Cars | Petrol | Mini | Euro 6 d-temp | GDI+GPF | CH4 | Highway |  |  | 10 | 130 | 0 | 0 | 5.08 | 0 | 0 | 0 | 1000 | 0% | 0% | 50 | 0.00508
Passenger Cars | Petrol | Mini | Euro 6 d | GDI | CO |  |  |  | 5 | 130 | 0.00085104 | -0.17993 | 11.2975 | 16.9022 | 0.0026428 | -0.71898 | 50.7937 | 0% | 0% | 50 | 0.22221
Passenger Cars | Petrol | Mini | Euro 6 d | GDI | NOx |  |  |  | 5 | 130 | -0.00031454 | 0.10306 | 0.23906 | -0.33928 | 0.034536 | 1.986 | 1.2638 | 0% | 0% | 50 | 0.024605
Passenger Cars | Petrol | Mini | Euro 6 d | GDI | VOC |  |  |  | 5 | 130 | 3.8141e-06 | -0.00070737 | 0.045249 | 0.17307 | 6.9899e-05 | -0.047538 | 6.2121 | 0% | 0% | 50 | 0.0057053
Passenger Cars | Petrol | Mini | Euro 6 d | GDI | EC |  |  |  | 5 | 130 | 0.0050824 | -0.27204 | 17.9186 | 3.3753e-13 | 0.00083729 | 0.097126 | 3.7213 | 0% | 0% | 50 | 1.5953
Passenger Cars | Petrol | Mini | Euro 6 d | GDI | CH4 | Urban Peak |  |  | 10 | 130 | 0 | 0 | 2.87 | 0 | 0 | 0 | 1000 | 0% | 0% | 50 | 0.00287
Passenger Cars | Petrol | Mini | Euro 6 d | GDI | CH4 | Urban Off Peak |  |  | 10 | 130 | 0 | 0 | 2.87 | 0 | 0 | 0 | 1000 | 0% | 0% | 50 | 0.00287
Passenger Cars | Petrol | Mini | Euro 6 d | GDI | CH4 | Rural |  |  | 10 | 130 | 0 | 0 | 2.69 | 0 | 0 | 0 | 1000 | 0% | 0% | 50 | 0.00269
Passenger Cars | Petrol | Mini | Euro 6 d | GDI | CH4 | Highway |  |  | 10 | 130 | 0 | 0 | 5.08 | 0 | 0 | 0 | 1000 | 0% | 0% | 50 | 0.00508
Passenger Cars | Petrol | Mini | Euro 6 d | PFI | CO |  |  |  | 5 | 130 | 0.00085104 | -0.17993 | 11.2975 | 16.9022 | 0.0026428 | -0.71898 | 50.7937 | 0% | 0% | 50 | 0.22221
Passenger Cars | Petrol | Mini | Euro 6 d | PFI | NOx |  |  |  | 5 | 130 | -0.00031454 | 0.10306 | 0.23906 | -0.33928 | 0.034536 | 1.986 | 1.2638 | 0% | 0% | 50 | 0.024605
Passenger Cars | Petrol | Mini | Euro 6 d | PFI | VOC |  |  |  | 5 | 130 | 3.8141e-06 | -0.00070737 | 0.045249 | 0.17307 | 6.9899e-05 | -0.047538 | 6.2121 | 0% | 0% | 50 | 0.0057053
Passenger Cars | Petrol | Mini | Euro 6 d | PFI | EC |  |  |  | 5 | 130 | 0.0050824 | -0.27204 | 17.9186 | 3.3753e-13 | 0.00083729 | 0.097126 | 3.7213 | 0% | 0% | 50 | 1.5953
Passenger Cars | Petrol | Mini | Euro 6 d | PFI | CH4 | Urban Peak |  |  | 10 | 130 | 0 | 0 | 2.87 | 0 | 0 | 0 | 1000 | 0% | 0% | 50 | 0.00287
Passenger Cars | Petrol | Mini | Euro 6 d | PFI | CH4 | Urban Off Peak |  |  | 10 | 130 | 0 | 0 | 2.87 | 0 | 0 | 0 | 1000 | 0% | 0% | 50 | 0.00287
Passenger Cars | Petrol | Mini | Euro 6 d | PFI | CH4 | Rural |  |  | 10 | 130 | 0 | 0 | 2.69 | 0 | 0 | 0 | 1000 | 0% | 0% | 50 | 0.00269
Passenger Cars | Petrol | Mini | Euro 6 d | PFI | CH4 | Highway |  |  | 10 | 130 | 0 | 0 | 5.08 | 0 | 0 | 0 | 1000 | 0% | 0% | 50 | 0.00508
Passenger Cars | Petrol | Mini | Euro 6 d | GDI+GPF | CO |  |  |  | 5 | 130 | 0.00085104 | -0.17993 | 11.2975 | 16.9022 | 0.0026428 | -0.71898 | 50.7937 | 0% | 0% | 50 | 0.22221
Passenger Cars | Petrol | Mini | Euro 6 d | GDI+GPF | NOx |  |  |  | 5 | 130 | -0.00031454 | 0.10306 | 0.23906 | -0.33928 | 0.034536 | 1.986 | 1.2638 | 0% | 0% | 50 | 0.024605
Passenger Cars | Petrol | Mini | Euro 6 d | GDI+GPF | VOC |  |  |  | 5 | 130 | 3.8141e-06 | -0.00070737 | 0.045249 | 0.17307 | 6.9899e-05 | -0.047538 | 6.2121 | 0% | 0% | 50 | 0.0057053
Passenger Cars | Petrol | Mini | Euro 6 d | GDI+GPF | EC |  |  |  | 5 | 130 | 0.0050824 | -0.27204 | 17.9186 | 3.3753e-13 | 0.00083729 | 0.097126 | 3.7213 | 0% | 0% | 50 | 1.5953
Passenger Cars | Petrol | Mini | Euro 6 d | GDI+GPF | CH4 | Urban Peak |  |  | 10 | 130 | 0 | 0 | 2.87 | 0 | 0 | 0 | 1000 | 0% | 0% | 50 | 0.00287
Passenger Cars | Petrol | Mini | Euro 6 d | GDI+GPF | CH4 | Urban Off Peak |  |  | 10 | 130 | 0 | 0 | 2.87 | 0 | 0 | 0 | 1000 | 0% | 0% | 50 | 0.00287
Passenger Cars | Petrol | Mini | Euro 6 d | GDI+GPF | CH4 | Rural |  |  | 10 | 130 | 0 | 0 | 2.69 | 0 | 0 | 0 | 1000 | 0% | 0% | 50 | 0.00269
Passenger Cars | Petrol | Mini | Euro 6 d | GDI+GPF | CH4 | Highway |  |  | 10 | 130 | 0 | 0 | 5.08 | 0 | 0 | 0 | 1000 | 0% | 0% | 50 | 0.00508
Passenger Cars | Petrol | Small | PRE ECE |  | CO |  |  |  | 10 | 130 | 5.1114e-05 | -0.011169 | 0.78129 | 15.3162 | 1.8551e-08 | -0.00014535 | 0.034631 | 0% | 0% | 50 | 23.9674
Passenger Cars | Petrol | Small | PRE ECE |  | NOx |  |  |  | 10 | 130 | -0.0033931 | 0.54531 | 28.4289 | 4.2871e-10 | -9.6956e-15 | 1.7684e-12 | 24.2361 | 0% | 0% | 50 | 1.948
Passenger Cars | Petrol | Small | PRE ECE |  | VOC |  |  |  | 10 | 130 | 2.8642e-05 | 0.026975 | 1.1009 | 3.0609 | 0.00016868 | 0.015068 | 0.10547 | 0% | 0% | 50 | 2.0167
Passenger Cars | Petrol | Small | PRE ECE |  | EC |  |  |  | 10 | 130 | 0.0006901 | -0.076127 | 3.0137 | 45.5765 | 0.00016703 | -0.019137 | 1.2489 | 0% | 0% | 50 | 2.5985
Passenger Cars | Petrol | Small | PRE ECE |  | CH4 | Urban Peak |  |  | 10 | 130 | 0 | 0 | 131 | 0 | 0 | 0 | 1000 | 0% | 0% | 50 | 0.131
Passenger Cars | Petrol | Small | PRE ECE |  | CH4 | Urban Off Peak |  |  | 10 | 130 | 0 | 0 | 131 | 0 | 0 | 0 | 1000 | 0% | 0% | 50 | 0.131
Passenger Cars | Petrol | Small | PRE ECE |  | CH4 | Rural |  |  | 10 | 130 | 0 | 0 | 86 | 0 | 0 | 0 | 1000 | 0% | 0% | 50 | 0.086
Passenger Cars | Petrol | Small | PRE ECE |  | CH4 | Highway |  |  | 10 | 130 | 0 | 0 | 41 | 0 | 0 | 0 | 1000 | 0% | 0% | 50 | 0.041
Passenger Cars | Petrol | Small | ECE 15/00-01 |  | CO |  |  |  | 10 | 130 | 0.00019413 | -0.020742 | 0.98819 | 16.3724 | 6.0931e-07 | 4.0103e-05 | 0.044491 | 0% | 0% | 50 | 15.9068
Passenger Cars | Petrol | Small | ECE 15/00-01 |  | NOx |  |  |  | 10 | 130 | -0.0033931 | 0.54531 | 28.4289 | 4.2871e-10 | -9.6956e-15 | 1.7684e-12 | 24.2361 | 0% | 0% | 50 | 1.948
Passenger Cars | Petrol | Small | ECE 15/00-01 |  | VOC |  |  |  | 10 | 130 | 7.112e-05 | -0.0029391 | -0.1402 | 7.9801 | 8.9151e-05 | -0.0076668 | 0.19388 | 0% | 0% | 50 | 1.5037
Passenger Cars | Petrol | Small | ECE 15/00-01 |  | EC |  |  |  | 10 | 130 | 0.00087337 | -0.11219 | 8.5132 | 84.8873 | -8.5246e-05 | 0.016212 | 2.4595 | 0% | 0% | 50 | 2.2195
Passenger Cars | Petrol | Small | ECE 15/00-01 |  | CH4 | Urban Peak |  |  | 10 | 130 | 0 | 0 | 131 | 0 | 0 | 0 | 1000 | 0% | 0% | 50 | 0.131
Passenger Cars | Petrol | Small | ECE 15/00-01 |  | CH4 | Urban Off Peak |  |  | 10 | 130 | 0 | 0 | 131 | 0 | 0 | 0 | 1000 | 0% | 0% | 50 | 0.131
Passenger Cars | Petrol | Small | ECE 15/00-01 |  | CH4 | Rural |  |  | 10 | 130 | 0 | 0 | 86 | 0 | 0 | 0 | 1000 | 0% | 0% | 50 | 0.086
Passenger Cars | Petrol | Small | ECE 15/00-01 |  | CH4 | Highway |  |  | 10 | 130 | 0 | 0 | 41 | 0 | 0 | 0 | 1000 | 0% | 0% | 50 | 0.041
Passenger Cars | Petrol | Small | ECE 15/02 |  | CO |  |  |  | 10 | 130 | 1.9661e-05 | -0.0027387 | 0.05521 | 5.7193 | 1.2399e-06 | -0.00022822 | 0.01472 | 0% | 0% | 50 | 12.7668
Passenger Cars | Petrol | Small | ECE 15/02 |  | NOx |  |  |  | 10 | 130 | 0.011071 | -0.22757 | 90.9681 | -2.8032e-11 | -3.5969e-16 | 5.5538e-14 | 61.5065 | 0% | 0% | 50 | 1.744
Passenger Cars | Petrol | Small | ECE 15/02 |  | VOC |  |  |  | 10 | 130 | 2.2551e-05 | -0.0019764 | -0.013601 | 4.9373 | 2.6372e-05 | -0.0031806 | 0.12064 | 0% | 0% | 50 | 1.5509
Passenger Cars | Petrol | Small | ECE 15/02 |  | EC |  |  |  | 10 | 130 | 0.0018971 | -0.1256 | 22.849 | 50.4566 | -0.00099634 | 0.20325 | 2.886 | 0% | 0% | 50 | 2.1142
Passenger Cars | Petrol | Small | ECE 15/02 |  | CH4 | Urban Peak |  |  | 10 | 130 | 0 | 0 | 131 | 0 | 0 | 0 | 1000 | 0% | 0% | 50 | 0.131
Passenger Cars | Petrol | Small | ECE 15/02 |  | CH4 | Urban Off Peak |  |  | 10 | 130 | 0 | 0 | 131 | 0 | 0 | 0 | 1000 | 0% | 0% | 50 | 0.131
Passenger Cars | Petrol | Small | ECE 15/02 |  | CH4 | Rural |  |  | 10 | 130 | 0 | 0 | 86 | 0 | 0 | 0 | 1000 | 0% | 0% | 50 | 0.086
Passenger Cars | Petrol | Small | ECE 15/02 |  | CH4 | Highway |  |  | 10 | 130 | 0 | 0 | 41 | 0 | 0 | 0 | 1000 | 0% | 0% | 50 | 0.041
Passenger Cars | Petrol | Small | ECE 15/03 |  | CO |  |  |  | 10 | 130 | 1.38e-05 | -0.0038385 | 0.34424 | 4.7031 | -3.2495e-06 | 0.00040295 | 0.010533 | 0% | 0% | 50 | 12.4518
Passenger Cars | Petrol | Small | ECE 15/03 |  | NOx |  |  |  | 10 | 130 | 0.010376 | -0.34864 | 67.072 | -3.3842e-12 | -7.2563e-17 | 1.7358e-14 | 41.505 | 0% | 0% | 50 | 1.821
Passenger Cars | Petrol | Small | ECE 15/03 |  | VOC |  |  |  | 10 | 130 | 2.2551e-05 | -0.0019764 | -0.013601 | 4.9373 | 2.6372e-05 | -0.0031806 | 0.12064 | 0% | 0% | 50 | 1.5509
Passenger Cars | Petrol | Small | ECE 15/03 |  | EC |  |  |  | 10 | 130 | 0.0018971 | -0.1256 | 22.849 | 50.4566 | -0.00099634 | 0.20325 | 2.886 | 0% | 0% | 50 | 2.1142
Passenger Cars | Petrol | Small | ECE 15/03 |  | CH4 | Urban Peak |  |  | 10 | 130 | 0 | 0 | 131 | 0 | 0 | 0 | 1000 | 0% | 0% | 50 | 0.131
Passenger Cars | Petrol | Small | ECE 15/03 |  | CH4 | Urban Off Peak |  |  | 10 | 130 | 0 | 0 | 131 | 0 | 0 | 0 | 1000 | 0% | 0% | 50 | 0.131
Passenger Cars | Petrol | Small | ECE 15/03 |  | CH4 | Rural |  |  | 10 | 130 | 0 | 0 | 86 | 0 | 0 | 0 | 1000 | 0% | 0% | 50 | 0.086
Passenger Cars | Petrol | Small | ECE 15/03 |  | CH4 | Highway |  |  | 10 | 130 | 0 | 0 | 41 | 0 | 0 | 0 | 1000 | 0% | 0% | 50 | 0.041
Passenger Cars | Petrol | Small | ECE 15/04 |  | CO |  |  |  | 10 | 130 | 6.8204e-06 | -0.00078572 | -0.01681 | 4.9623 | 1.1172e-06 | -0.00022781 | 0.016879 | 0% | 0% | 50 | 7.2697
Passenger Cars | Petrol | Small | ECE 15/04 |  | NOx |  |  |  | 10 | 130 | 0.006735 | 0.18052 | 99.4274 | -9.7692e-10 | -3.7196e-14 | 1.1217e-11 | 69.4325 | 0% | 0% | 50 | 1.8045
Passenger Cars | Petrol | Small | ECE 15/04 |  | VOC |  |  |  | 10 | 130 | 9.9763e-06 | -0.0016709 | 0.06718 | 2.79 | 6.6869e-06 | -0.0012321 | 0.096332 | 0% | 0% | 50 | 1.2514
Passenger Cars | Petrol | Small | ECE 15/04 |  | EC |  |  |  | 10 | 130 | -0.00056331 | 0.098717 | 1.937 | -18.6257 | -0.00055415 | 0.090557 | -0.64774 | 0% | 0% | 50 | 2.0411
Passenger Cars | Petrol | Small | ECE 15/04 |  | CH4 | Urban Peak |  |  | 10 | 130 | 0 | 0 | 131 | 0 | 0 | 0 | 1000 | 0% | 0% | 50 | 0.131
Passenger Cars | Petrol | Small | ECE 15/04 |  | CH4 | Urban Off Peak |  |  | 10 | 130 | 0 | 0 | 131 | 0 | 0 | 0 | 1000 | 0% | 0% | 50 | 0.131
Passenger Cars | Petrol | Small | ECE 15/04 |  | CH4 | Rural |  |  | 10 | 130 | 0 | 0 | 86 | 0 | 0 | 0 | 1000 | 0% | 0% | 50 | 0.086
Passenger Cars | Petrol | Small | ECE 15/04 |  | CH4 | Highway |  |  | 10 | 130 | 0 | 0 | 41 | 0 | 0 | 0 | 1000 | 0% | 0% | 50 | 0.041
Passenger Cars | Petrol | Small | Improved Conventional |  | CO |  |  |  | 10 | 130 | 0.086341 | -10.2438 | 507.9045 | 3.1921e-08 | 4.272e-14 | -9.1394e-12 | 34.8429 | 0% | 0% | 50 | 6.072
Passenger Cars | Petrol | Small | Improved Conventional |  | NOx |  |  |  | 10 | 130 | 0.021162 | 2.6438 | 3.8684 | -58.0958 | 0.0050204 | 1.2744 | 23.2246 | 0% | 0% | 50 | 1.8876
Passenger Cars | Petrol | Small | Improved Conventional |  | VOC |  |  |  | 10 | 130 | 0.00033983 | -0.057484 | 3.701 | 5.8113e-13 | -4.0277e-17 | -3.0045e-16 | 1.6907 | 0% | 0% | 50 | 0.9915
Passenger Cars | Petrol | Small | Improved Conventional |  | EC |  |  |  | 10 | 130 | 0.067392 | -7.3095 | 417.418 | -4.3396e-11 | -3.2446e-16 | 5.6274e-14 | 118.4271 | 0% | 0% | 50 | 1.8613
Passenger Cars | Petrol | Small | Improved Conventional |  | CH4 | Urban Peak |  |  | 10 | 130 | 0 | 0 | 131 | 0 | 0 | 0 | 1000 | 0% | 0% | 50 | 0.131
Passenger Cars | Petrol | Small | Improved Conventional |  | CH4 | Urban Off Peak |  |  | 10 | 130 | 0 | 0 | 131 | 0 | 0 | 0 | 1000 | 0% | 0% | 50 | 0.131
Passenger Cars | Petrol | Small | Improved Conventional |  | CH4 | Rural |  |  | 10 | 130 | 0 | 0 | 86 | 0 | 0 | 0 | 1000 | 0% | 0% | 50 | 0.086
Passenger Cars | Petrol | Small | Improved Conventional |  | CH4 | Highway |  |  | 10 | 130 | 0 | 0 | 41 | 0 | 0 | 0 | 1000 | 0% | 0% | 50 | 0.041
Passenger Cars | Petrol | Small | Open Loop |  | CO |  |  |  | 10 | 130 | 0.0023502 | -0.31363 | 14.8762 | 6.041e-11 | -2.4174e-16 | 6.0026e-15 | 0.83191 | 0% | 0% | 50 | 6.0945
Passenger Cars | Petrol | Small | Open Loop |  | NOx |  |  |  | 10 | 130 | 0.022413 | 2.6939 | 0.44004 | -63.7847 | 0.0064357 | 1.6336 | 29.771 | 0% | 0% | 50 | 1.4888
Passenger Cars | Petrol | Small | Open Loop |  | VOC |  |  |  | 10 | 130 | 0.0004454 | -0.073596 | 3.8016 | 4.3706e-13 | -2.6763e-17 | 3.7496e-16 | 1.7399 | 0% | 0% | 50 | 0.71
Passenger Cars | Petrol | Small | Open Loop |  | EC |  |  |  | 10 | 130 | 0.055082 | -6.511 | 402.7564 | 6.092e-08 | 1.5088e-13 | -5.5863e-11 | 107.549 | 0% | 0% | 50 | 1.9983
Passenger Cars | Petrol | Small | Open Loop |  | CH4 | Urban Peak |  |  | 10 | 130 | 0 | 0 | 131 | 0 | 0 | 0 | 1000 | 0% | 0% | 50 | 0.131
Passenger Cars | Petrol | Small | Open Loop |  | CH4 | Urban Off Peak |  |  | 10 | 130 | 0 | 0 | 131 | 0 | 0 | 0 | 1000 | 0% | 0% | 50 | 0.131
Passenger Cars | Petrol | Small | Open Loop |  | CH4 | Rural |  |  | 10 | 130 | 0 | 0 | 86 | 0 | 0 | 0 | 1000 | 0% | 0% | 50 | 0.086
Passenger Cars | Petrol | Small | Open Loop |  | CH4 | Highway |  |  | 10 | 130 | 0 | 0 | 41 | 0 | 0 | 0 | 1000 | 0% | 0% | 50 | 0.041
Passenger Cars | Petrol | Small | Euro 1 |  | CO |  |  |  | 5 | 130 | 0.00052771 | -0.07912 | 8.6937 | 3.4354e-12 | -0.00073817 | 0.10031 | 0.77948 | 0% | 0% | 50 | 1.5336
Passenger Cars | Petrol | Small | Euro 1 |  | NOx |  |  |  | 5 | 130 | 0.00054494 | -0.058221 | 3.0551 | -3.2456e-12 | -6.5353e-16 | 7.6218e-14 | 5.8221 | 0% | 0% | 50 | 0.25874
Passenger Cars | Petrol | Small | Euro 1 |  | VOC |  |  |  | 5 | 130 | 8.2459e-18 | -0.0092503 | 1.8438 | 1.8927e-13 | -0.0017353 | 0.24307 | 1.3664 | 0% | 0% | 50 | 0.15044
Passenger Cars | Petrol | Small | Euro 1 |  | EC |  |  |  | 5 | 130 | 4.8513e-15 | 0.074817 | 12.1984 | 2.7562e-11 | -0.0010576 | 0.18879 | 1.4628 | 0% | 0% | 50 | 1.9301
Passenger Cars | Petrol | Small | Euro 1 |  | CH4 | Urban Peak |  |  | 10 | 130 | 0 | 0 | 26 | 0 | 0 | 0 | 1000 | 0% | 0% | 50 | 0.026
Passenger Cars | Petrol | Small | Euro 1 |  | CH4 | Urban Off Peak |  |  | 10 | 130 | 0 | 0 | 26 | 0 | 0 | 0 | 1000 | 0% | 0% | 50 | 0.026
Passenger Cars | Petrol | Small | Euro 1 |  | CH4 | Rural |  |  | 10 | 130 | 0 | 0 | 16 | 0 | 0 | 0 | 1000 | 0% | 0% | 50 | 0.016
Passenger Cars | Petrol | Small | Euro 1 |  | CH4 | Highway |  |  | 10 | 130 | 0 | 0 | 14 | 0 | 0 | 0 | 1000 | 0% | 0% | 50 | 0.014
Passenger Cars | Petrol | Small | Euro 2 |  | CO |  |  |  | 5 | 130 | -6.4949e-06 | 0.005878 | 2.3399 | 7.4284e-13 | -0.00097424 | 0.13528 | 0.03866 | 0% | 0% | 50 | 0.5994
Passenger Cars | Petrol | Small | Euro 2 |  | NOx |  |  |  | 5 | 130 | 0.00038309 | -0.029202 | 0.95286 | -3.4915e-10 | 0.0014887 | -0.078634 | 3.3604 | 0% | 0% | 50 | 0.14299
Passenger Cars | Petrol | Small | Euro 2 |  | VOC |  |  |  | 5 | 130 | 2.7179e-12 | -0.0072449 | 2.0478 | 0.9047 | -0.0051295 | 0.82648 | 0.36556 | 0% | 0% | 50 | 0.059021
Passenger Cars | Petrol | Small | Euro 2 |  | EC |  |  |  | 5 | 130 | 0.0012059 | -0.047677 | 17.5002 | 2.193e-11 | -0.00096322 | 0.2056 | 1.9264 | 0% | 0% | 50 | 1.8504
Passenger Cars | Petrol | Small | Euro 2 |  | CH4 | Urban Peak |  |  | 10 | 130 | 0 | 0 | 17 | 0 | 0 | 0 | 1000 | 0% | 0% | 50 | 0.017
Passenger Cars | Petrol | Small | Euro 2 |  | CH4 | Urban Off Peak |  |  | 10 | 130 | 0 | 0 | 17 | 0 | 0 | 0 | 1000 | 0% | 0% | 50 | 0.017
Passenger Cars | Petrol | Small | Euro 2 |  | CH4 | Rural |  |  | 10 | 130 | 0 | 0 | 13 | 0 | 0 | 0 | 1000 | 0% | 0% | 50 | 0.013
Passenger Cars | Petrol | Small | Euro 2 |  | CH4 | Highway |  |  | 10 | 130 | 0 | 0 | 11 | 0 | 0 | 0 | 1000 | 0% | 0% | 50 | 0.011
Passenger Cars | Petrol | Small | Euro 3 | GDI | CO |  |  |  | 5 | 130 | 7.2206e-14 | 6.7533 | 42.3272 | 3.2267e-07 | -0.14657 | 20.9003 | 0.59029 | 0% | 0% | 50 | 0.55949
Passenger Cars | Petrol | Small | Euro 3 | GDI | NOx |  |  |  | 5 | 130 | 1.8325e-05 | -0.0041814 | 0.26084 | 6.5621e-12 | 0.00011141 | -0.034237 | 2.8063 | 0% | 0% | 50 | 0.071077
Passenger Cars | Petrol | Small | Euro 3 | GDI | VOC |  |  |  | 5 | 130 | 0.00018248 | -0.016058 | 0.81313 | -4.5244e-11 | -0.0027445 | 0.53319 | 14.5983 | 0% | 0% | 50 | 0.01356
Passenger Cars | Petrol | Small | Euro 3 | GDI | EC |  |  |  | 5 | 130 | 0.00048249 | 0.040448 | 16.3956 | 2.4222e-11 | -0.00099841 | 0.20498 | 2.2089 | 0% | 0% | 50 | 1.9699
Passenger Cars | Petrol | Small | Euro 3 | GDI | CH4 | Urban Peak |  |  | 10 | 130 | 0 | 0 | 3 | 0 | 0 | 0 | 1000 | 0% | 0% | 50 | 0.003
Passenger Cars | Petrol | Small | Euro 3 | GDI | CH4 | Urban Off Peak |  |  | 10 | 130 | 0 | 0 | 3 | 0 | 0 | 0 | 1000 | 0% | 0% | 50 | 0.003
Passenger Cars | Petrol | Small | Euro 3 | GDI | CH4 | Rural |  |  | 10 | 130 | 0 | 0 | 2 | 0 | 0 | 0 | 1000 | 0% | 0% | 50 | 0.002
Passenger Cars | Petrol | Small | Euro 3 | GDI | CH4 | Highway |  |  | 10 | 130 | 0 | 0 | 4 | 0 | 0 | 0 | 1000 | 0% | 0% | 50 | 0.004
Passenger Cars | Petrol | Small | Euro 3 | PFI | CO |  |  |  | 5 | 130 | 7.2206e-14 | 6.7533 | 42.3272 | 3.2267e-07 | -0.14657 | 20.9003 | 0.59029 | 0% | 0% | 50 | 0.55949
Passenger Cars | Petrol | Small | Euro 3 | PFI | NOx |  |  |  | 5 | 130 | 1.8325e-05 | -0.0041814 | 0.26084 | 6.5621e-12 | 0.00011141 | -0.034237 | 2.8063 | 0% | 0% | 50 | 0.071077
Passenger Cars | Petrol | Small | Euro 3 | PFI | VOC |  |  |  | 5 | 130 | 0.00018248 | -0.016058 | 0.81313 | -4.5244e-11 | -0.0027445 | 0.53319 | 14.5983 | 0% | 0% | 50 | 0.01356
Passenger Cars | Petrol | Small | Euro 3 | PFI | EC |  |  |  | 5 | 130 | 0.00048249 | 0.040448 | 16.3956 | 2.4222e-11 | -0.00099841 | 0.20498 | 2.2089 | 0% | 0% | 50 | 1.9699
Passenger Cars | Petrol | Small | Euro 3 | PFI | CH4 | Urban Peak |  |  | 10 | 130 | 0 | 0 | 3 | 0 | 0 | 0 | 1000 | 0% | 0% | 50 | 0.003
Passenger Cars | Petrol | Small | Euro 3 | PFI | CH4 | Urban Off Peak |  |  | 10 | 130 | 0 | 0 | 3 | 0 | 0 | 0 | 1000 | 0% | 0% | 50 | 0.003
Passenger Cars | Petrol | Small | Euro 3 | PFI | CH4 | Rural |  |  | 10 | 130 | 0 | 0 | 2 | 0 | 0 | 0 | 1000 | 0% | 0% | 50 | 0.002
Passenger Cars | Petrol | Small | Euro 3 | PFI | CH4 | Highway |  |  | 10 | 130 | 0 | 0 | 4 | 0 | 0 | 0 | 1000 | 0% | 0% | 50 | 0.004
Passenger Cars | Petrol | Small | Euro 4 | GDI | CO |  |  |  | 5 | 130 | 5.4967e-12 | -0.033418 | 5.1098 | -1.0437e-07 | 0.0018715 | -0.52883 | 37.5057 | 0% | 0% | 50 | 0.21844
Passenger Cars | Petrol | Small | Euro 4 | GDI | NOx |  |  |  | 5 | 130 | 3.8557e-05 | -0.0085802 | 0.57735 | 1.3065e-12 | 2.7018e-17 | -1.3077e-13 | 5.4305 | 0% | 0% | 50 | 0.045065
Passenger Cars | Petrol | Small | Euro 4 | GDI | VOC |  |  |  | 5 | 130 | 3.5491e-06 | -0.00013932 | 0.047375 | -9.0977e-14 | -6.4418e-15 | 7.7263e-13 | 4.0149 | 0% | 0% | 50 | 0.012275
Passenger Cars | Petrol | Small | Euro 4 | GDI | EC |  |  |  | 5 | 130 | 0.0047974 | -0.25333 | 20.9516 | 2.5412e-13 | 0.00080088 | 0.091329 | 3.5126 | 0% | 0% | 50 | 2.0115
Passenger Cars | Petrol | Small | Euro 4 | GDI | CH4 | Urban Peak |  |  | 10 | 130 | 0 | 0 | 2.87 | 0 | 0 | 0 | 1000 | 0% | 0% | 50 | 0.00287
Passenger Cars | Petrol | Small | Euro 4 | GDI | CH4 | Urban Off Peak |  |  | 10 | 130 | 0 | 0 | 2.87 | 0 | 0 | 0 | 1000 | 0% | 0% | 50 | 0.00287
Passenger Cars | Petrol | Small | Euro 4 | GDI | CH4 | Rural |  |  | 10 | 130 | 0 | 0 | 2.69 | 0 | 0 | 0 | 1000 | 0% | 0% | 50 | 0.00269
Passenger Cars | Petrol | Small | Euro 4 | GDI | CH4 | Highway |  |  | 10 | 130 | 0 | 0 | 5.08 | 0 | 0 | 0 | 1000 | 0% | 0% | 50 | 0.00508
Passenger Cars | Petrol | Small | Euro 4 | PFI | CO |  |  |  | 5 | 130 | 5.4967e-12 | -0.033418 | 5.1098 | -1.0437e-07 | 0.0018715 | -0.52883 | 37.5057 | 0% | 0% | 50 | 0.21844
Passenger Cars | Petrol | Small | Euro 4 | PFI | NOx |  |  |  | 5 | 130 | 3.8557e-05 | -0.0085802 | 0.57735 | 1.3065e-12 | 2.7018e-17 | -1.3077e-13 | 5.4305 | 0% | 0% | 50 | 0.045065
Passenger Cars | Petrol | Small | Euro 4 | PFI | VOC |  |  |  | 5 | 130 | 3.5491e-06 | -0.00013932 | 0.047375 | -9.0977e-14 | -6.4418e-15 | 7.7263e-13 | 4.0149 | 0% | 0% | 50 | 0.012275
Passenger Cars | Petrol | Small | Euro 4 | PFI | EC |  |  |  | 5 | 130 | 0.0047974 | -0.25333 | 20.9516 | 2.5412e-13 | 0.00080088 | 0.091329 | 3.5126 | 0% | 0% | 50 | 2.0115
Passenger Cars | Petrol | Small | Euro 4 | PFI | CH4 | Urban Peak |  |  | 10 | 130 | 0 | 0 | 2.87 | 0 | 0 | 0 | 1000 | 0% | 0% | 50 | 0.00287
Passenger Cars | Petrol | Small | Euro 4 | PFI | CH4 | Urban Off Peak |  |  | 10 | 130 | 0 | 0 | 2.87 | 0 | 0 | 0 | 1000 | 0% | 0% | 50 | 0.00287
Passenger Cars | Petrol | Small | Euro 4 | PFI | CH4 | Rural |  |  | 10 | 130 | 0 | 0 | 2.69 | 0 | 0 | 0 | 1000 | 0% | 0% | 50 | 0.00269
Passenger Cars | Petrol | Small | Euro 4 | PFI | CH4 | Highway |  |  | 10 | 130 | 0 | 0 | 5.08 | 0 | 0 | 0 | 1000 | 0% | 0% | 50 | 0.00508
Passenger Cars | Petrol | Small | Euro 5 | GDI | CO |  |  |  | 5 | 130 | 0.00044527 | -0.10208 | 6.8769 | 10.3838 | 0.001621 | -0.43756 | 30.3373 | 0% | 0% | 50 | 0.24728
Passenger Cars | Petrol | Small | Euro 5 | GDI | NOx |  |  |  | 5 | 130 | -0.00031454 | 0.10306 | 0.23906 | -0.33928 | 0.034536 | 1.986 | 1.2638 | 0% | 0% | 50 | 0.024605
Passenger Cars | Petrol | Small | Euro 5 | GDI | VOC |  |  |  | 5 | 130 | 3.8141e-06 | -0.00070737 | 0.045249 | 0.17307 | 6.9899e-05 | -0.047538 | 6.2121 | 0% | 0% | 50 | 0.0057053
Passenger Cars | Petrol | Small | Euro 5 | GDI | EC |  |  |  | 5 | 130 | 0.0047974 | -0.25333 | 20.9516 | 2.5412e-13 | 0.00080088 | 0.091329 | 3.5126 | 0% | 0% | 50 | 2.0115
Passenger Cars | Petrol | Small | Euro 5 | GDI | CH4 | Urban Peak |  |  | 10 | 130 | 0 | 0 | 2.87 | 0 | 0 | 0 | 1000 | 0% | 0% | 50 | 0.00287
Passenger Cars | Petrol | Small | Euro 5 | GDI | CH4 | Urban Off Peak |  |  | 10 | 130 | 0 | 0 | 2.87 | 0 | 0 | 0 | 1000 | 0% | 0% | 50 | 0.00287
Passenger Cars | Petrol | Small | Euro 5 | GDI | CH4 | Rural |  |  | 10 | 130 | 0 | 0 | 2.69 | 0 | 0 | 0 | 1000 | 0% | 0% | 50 | 0.00269
Passenger Cars | Petrol | Small | Euro 5 | GDI | CH4 | Highway |  |  | 10 | 130 | 0 | 0 | 5.08 | 0 | 0 | 0 | 1000 | 0% | 0% | 50 | 0.00508
Passenger Cars | Petrol | Small | Euro 5 | PFI | CO |  |  |  | 5 | 130 | 0.00044527 | -0.10208 | 6.8769 | 10.3838 | 0.001621 | -0.43756 | 30.3373 | 0% | 0% | 50 | 0.24728
Passenger Cars | Petrol | Small | Euro 5 | PFI | NOx |  |  |  | 5 | 130 | -0.00031454 | 0.10306 | 0.23906 | -0.33928 | 0.034536 | 1.986 | 1.2638 | 0% | 0% | 50 | 0.024605
Passenger Cars | Petrol | Small | Euro 5 | PFI | VOC |  |  |  | 5 | 130 | 3.8141e-06 | -0.00070737 | 0.045249 | 0.17307 | 6.9899e-05 | -0.047538 | 6.2121 | 0% | 0% | 50 | 0.0057053
Passenger Cars | Petrol | Small | Euro 5 | PFI | EC |  |  |  | 5 | 130 | 0.0047974 | -0.25333 | 20.9516 | 2.5412e-13 | 0.00080088 | 0.091329 | 3.5126 | 0% | 0% | 50 | 2.0115
Passenger Cars | Petrol | Small | Euro 5 | PFI | CH4 | Urban Peak |  |  | 10 | 130 | 0 | 0 | 2.87 | 0 | 0 | 0 | 1000 | 0% | 0% | 50 | 0.00287
Passenger Cars | Petrol | Small | Euro 5 | PFI | CH4 | Urban Off Peak |  |  | 10 | 130 | 0 | 0 | 2.87 | 0 | 0 | 0 | 1000 | 0% | 0% | 50 | 0.00287
Passenger Cars | Petrol | Small | Euro 5 | PFI | CH4 | Rural |  |  | 10 | 130 | 0 | 0 | 2.69 | 0 | 0 | 0 | 1000 | 0% | 0% | 50 | 0.00269
Passenger Cars | Petrol | Small | Euro 5 | PFI | CH4 | Highway |  |  | 10 | 130 | 0 | 0 | 5.08 | 0 | 0 | 0 | 1000 | 0% | 0% | 50 | 0.00508
Passenger Cars | Petrol | Small | Euro 6 a/b/c | GDI | CO |  |  |  | 5 | 130 | 0.00085104 | -0.17993 | 11.2975 | 16.9022 | 0.0026428 | -0.71898 | 50.7937 | 0% | 0% | 50 | 0.22221
Passenger Cars | Petrol | Small | Euro 6 a/b/c | GDI | NOx |  |  |  | 5 | 130 | -0.00031454 | 0.10306 | 0.23906 | -0.33928 | 0.034536 | 1.986 | 1.2638 | 0% | 0% | 50 | 0.024605
Passenger Cars | Petrol | Small | Euro 6 a/b/c | GDI | VOC |  |  |  | 5 | 130 | 3.8141e-06 | -0.00070737 | 0.045249 | 0.17307 | 6.9899e-05 | -0.047538 | 6.2121 | 0% | 0% | 50 | 0.0057053
Passenger Cars | Petrol | Small | Euro 6 a/b/c | GDI | EC |  |  |  | 5 | 130 | 0.0047974 | -0.25333 | 20.9516 | 2.5412e-13 | 0.00080088 | 0.091329 | 3.5126 | 0% | 0% | 50 | 2.0115
Passenger Cars | Petrol | Small | Euro 6 a/b/c | GDI | CH4 | Urban Peak |  |  | 10 | 130 | 0 | 0 | 2.87 | 0 | 0 | 0 | 1000 | 0% | 0% | 50 | 0.00287
Passenger Cars | Petrol | Small | Euro 6 a/b/c | GDI | CH4 | Urban Off Peak |  |  | 10 | 130 | 0 | 0 | 2.87 | 0 | 0 | 0 | 1000 | 0% | 0% | 50 | 0.00287
Passenger Cars | Petrol | Small | Euro 6 a/b/c | GDI | CH4 | Rural |  |  | 10 | 130 | 0 | 0 | 2.69 | 0 | 0 | 0 | 1000 | 0% | 0% | 50 | 0.00269
Passenger Cars | Petrol | Small | Euro 6 a/b/c | GDI | CH4 | Highway |  |  | 10 | 130 | 0 | 0 | 5.08 | 0 | 0 | 0 | 1000 | 0% | 0% | 50 | 0.00508
Passenger Cars | Petrol | Small | Euro 6 a/b/c | PFI | CO |  |  |  | 5 | 130 | 0.00085104 | -0.17993 | 11.2975 | 16.9022 | 0.0026428 | -0.71898 | 50.7937 | 0% | 0% | 50 | 0.22221
Passenger Cars | Petrol | Small | Euro 6 a/b/c | PFI | NOx |  |  |  | 5 | 130 | -0.00031454 | 0.10306 | 0.23906 | -0.33928 | 0.034536 | 1.986 | 1.2638 | 0% | 0% | 50 | 0.024605
Passenger Cars | Petrol | Small | Euro 6 a/b/c | PFI | VOC |  |  |  | 5 | 130 | 3.8141e-06 | -0.00070737 | 0.045249 | 0.17307 | 6.9899e-05 | -0.047538 | 6.2121 | 0% | 0% | 50 | 0.0057053
Passenger Cars | Petrol | Small | Euro 6 a/b/c | PFI | EC |  |  |  | 5 | 130 | 0.0047974 | -0.25333 | 20.9516 | 2.5412e-13 | 0.00080088 | 0.091329 | 3.5126 | 0% | 0% | 50 | 2.0115
Passenger Cars | Petrol | Small | Euro 6 a/b/c | PFI | CH4 | Urban Peak |  |  | 10 | 130 | 0 | 0 | 2.87 | 0 | 0 | 0 | 1000 | 0% | 0% | 50 | 0.00287
Passenger Cars | Petrol | Small | Euro 6 a/b/c | PFI | CH4 | Urban Off Peak |  |  | 10 | 130 | 0 | 0 | 2.87 | 0 | 0 | 0 | 1000 | 0% | 0% | 50 | 0.00287
Passenger Cars | Petrol | Small | Euro 6 a/b/c | PFI | CH4 | Rural |  |  | 10 | 130 | 0 | 0 | 2.69 | 0 | 0 | 0 | 1000 | 0% | 0% | 50 | 0.00269
Passenger Cars | Petrol | Small | Euro 6 a/b/c | PFI | CH4 | Highway |  |  | 10 | 130 | 0 | 0 | 5.08 | 0 | 0 | 0 | 1000 | 0% | 0% | 50 | 0.00508
Passenger Cars | Petrol | Small | Euro 6 d-temp | GDI | CO |  |  |  | 5 | 130 | 0.00085104 | -0.17993 | 11.2975 | 16.9022 | 0.0026428 | -0.71898 | 50.7937 | 0% | 0% | 50 | 0.22221
Passenger Cars | Petrol | Small | Euro 6 d-temp | GDI | NOx |  |  |  | 5 | 130 | -0.00031454 | 0.10306 | 0.23906 | -0.33928 | 0.034536 | 1.986 | 1.2638 | 0% | 0% | 50 | 0.024605
Passenger Cars | Petrol | Small | Euro 6 d-temp | GDI | VOC |  |  |  | 5 | 130 | 3.8141e-06 | -0.00070737 | 0.045249 | 0.17307 | 6.9899e-05 | -0.047538 | 6.2121 | 0% | 0% | 50 | 0.0057053
Passenger Cars | Petrol | Small | Euro 6 d-temp | GDI | EC |  |  |  | 5 | 130 | 0.0047974 | -0.25333 | 20.9516 | 2.5412e-13 | 0.00080088 | 0.091329 | 3.5126 | 0% | 0% | 50 | 2.0115
Passenger Cars | Petrol | Small | Euro 6 d-temp | GDI | CH4 | Urban Peak |  |  | 10 | 130 | 0 | 0 | 2.87 | 0 | 0 | 0 | 1000 | 0% | 0% | 50 | 0.00287
Passenger Cars | Petrol | Small | Euro 6 d-temp | GDI | CH4 | Urban Off Peak |  |  | 10 | 130 | 0 | 0 | 2.87 | 0 | 0 | 0 | 1000 | 0% | 0% | 50 | 0.00287
Passenger Cars | Petrol | Small | Euro 6 d-temp | GDI | CH4 | Rural |  |  | 10 | 130 | 0 | 0 | 2.69 | 0 | 0 | 0 | 1000 | 0% | 0% | 50 | 0.00269
Passenger Cars | Petrol | Small | Euro 6 d-temp | GDI | CH4 | Highway |  |  | 10 | 130 | 0 | 0 | 5.08 | 0 | 0 | 0 | 1000 | 0% | 0% | 50 | 0.00508
Passenger Cars | Petrol | Small | Euro 6 d-temp | PFI | CO |  |  |  | 5 | 130 | 0.00085104 | -0.17993 | 11.2975 | 16.9022 | 0.0026428 | -0.71898 | 50.7937 | 0% | 0% | 50 | 0.22221
Passenger Cars | Petrol | Small | Euro 6 d-temp | PFI | NOx |  |  |  | 5 | 130 | -0.00031454 | 0.10306 | 0.23906 | -0.33928 | 0.034536 | 1.986 | 1.2638 | 0% | 0% | 50 | 0.024605
Passenger Cars | Petrol | Small | Euro 6 d-temp | PFI | VOC |  |  |  | 5 | 130 | 3.8141e-06 | -0.00070737 | 0.045249 | 0.17307 | 6.9899e-05 | -0.047538 | 6.2121 | 0% | 0% | 50 | 0.0057053
Passenger Cars | Petrol | Small | Euro 6 d-temp | PFI | EC |  |  |  | 5 | 130 | 0.0047974 | -0.25333 | 20.9516 | 2.5412e-13 | 0.00080088 | 0.091329 | 3.5126 | 0% | 0% | 50 | 2.0115
Passenger Cars | Petrol | Small | Euro 6 d-temp | PFI | CH4 | Urban Peak |  |  | 10 | 130 | 0 | 0 | 2.87 | 0 | 0 | 0 | 1000 | 0% | 0% | 50 | 0.00287
Passenger Cars | Petrol | Small | Euro 6 d-temp | PFI | CH4 | Urban Off Peak |  |  | 10 | 130 | 0 | 0 | 2.87 | 0 | 0 | 0 | 1000 | 0% | 0% | 50 | 0.00287
Passenger Cars | Petrol | Small | Euro 6 d-temp | PFI | CH4 | Rural |  |  | 10 | 130 | 0 | 0 | 2.69 | 0 | 0 | 0 | 1000 | 0% | 0% | 50 | 0.00269
Passenger Cars | Petrol | Small | Euro 6 d-temp | PFI | CH4 | Highway |  |  | 10 | 130 | 0 | 0 | 5.08 | 0 | 0 | 0 | 1000 | 0% | 0% | 50 | 0.00508
Passenger Cars | Petrol | Small | Euro 6 d-temp | GDI+GPF | CO |  |  |  | 5 | 130 | 0.00085104 | -0.17993 | 11.2975 | 16.9022 | 0.0026428 | -0.71898 | 50.7937 | 0% | 0% | 50 | 0.22221
Passenger Cars | Petrol | Small | Euro 6 d-temp | GDI+GPF | NOx |  |  |  | 5 | 130 | -0.00031454 | 0.10306 | 0.23906 | -0.33928 | 0.034536 | 1.986 | 1.2638 | 0% | 0% | 50 | 0.024605
Passenger Cars | Petrol | Small | Euro 6 d-temp | GDI+GPF | VOC |  |  |  | 5 | 130 | 3.8141e-06 | -0.00070737 | 0.045249 | 0.17307 | 6.9899e-05 | -0.047538 | 6.2121 | 0% | 0% | 50 | 0.0057053
Passenger Cars | Petrol | Small | Euro 6 d-temp | GDI+GPF | EC |  |  |  | 5 | 130 | 0.0047974 | -0.25333 | 20.9516 | 2.5412e-13 | 0.00080088 | 0.091329 | 3.5126 | 0% | 0% | 50 | 2.0115
Passenger Cars | Petrol | Small | Euro 6 d-temp | GDI+GPF | CH4 | Urban Peak |  |  | 10 | 130 | 0 | 0 | 2.87 | 0 | 0 | 0 | 1000 | 0% | 0% | 50 | 0.00287
Passenger Cars | Petrol | Small | Euro 6 d-temp | GDI+GPF | CH4 | Urban Off Peak |  |  | 10 | 130 | 0 | 0 | 2.87 | 0 | 0 | 0 | 1000 | 0% | 0% | 50 | 0.00287
Passenger Cars | Petrol | Small | Euro 6 d-temp | GDI+GPF | CH4 | Rural |  |  | 10 | 130 | 0 | 0 | 2.69 | 0 | 0 | 0 | 1000 | 0% | 0% | 50 | 0.00269
Passenger Cars | Petrol | Small | Euro 6 d-temp | GDI+GPF | CH4 | Highway |  |  | 10 | 130 | 0 | 0 | 5.08 | 0 | 0 | 0 | 1000 | 0% | 0% | 50 | 0.00508
Passenger Cars | Petrol | Small | Euro 6 d | GDI | CO |  |  |  | 5 | 130 | 0.00085104 | -0.17993 | 11.2975 | 16.9022 | 0.0026428 | -0.71898 | 50.7937 | 0% | 0% | 50 | 0.22221
Passenger Cars | Petrol | Small | Euro 6 d | GDI | NOx |  |  |  | 5 | 130 | -0.00031454 | 0.10306 | 0.23906 | -0.33928 | 0.034536 | 1.986 | 1.2638 | 0% | 0% | 50 | 0.024605
Passenger Cars | Petrol | Small | Euro 6 d | GDI | VOC |  |  |  | 5 | 130 | 3.8141e-06 | -0.00070737 | 0.045249 | 0.17307 | 6.9899e-05 | -0.047538 | 6.2121 | 0% | 0% | 50 | 0.0057053
Passenger Cars | Petrol | Small | Euro 6 d | GDI | EC |  |  |  | 5 | 130 | 0.0047974 | -0.25333 | 20.9516 | 2.5412e-13 | 0.00080088 | 0.091329 | 3.5126 | 0% | 0% | 50 | 2.0115
Passenger Cars | Petrol | Small | Euro 6 d | GDI | CH4 | Urban Peak |  |  | 10 | 130 | 0 | 0 | 2.87 | 0 | 0 | 0 | 1000 | 0% | 0% | 50 | 0.00287
Passenger Cars | Petrol | Small | Euro 6 d | GDI | CH4 | Urban Off Peak |  |  | 10 | 130 | 0 | 0 | 2.87 | 0 | 0 | 0 | 1000 | 0% | 0% | 50 | 0.00287
Passenger Cars | Petrol | Small | Euro 6 d | GDI | CH4 | Rural |  |  | 10 | 130 | 0 | 0 | 2.69 | 0 | 0 | 0 | 1000 | 0% | 0% | 50 | 0.00269
Passenger Cars | Petrol | Small | Euro 6 d | GDI | CH4 | Highway |  |  | 10 | 130 | 0 | 0 | 5.08 | 0 | 0 | 0 | 1000 | 0% | 0% | 50 | 0.00508
Passenger Cars | Petrol | Small | Euro 6 d | PFI | CO |  |  |  | 5 | 130 | 0.00085104 | -0.17993 | 11.2975 | 16.9022 | 0.0026428 | -0.71898 | 50.7937 | 0% | 0% | 50 | 0.22221
Passenger Cars | Petrol | Small | Euro 6 d | PFI | NOx |  |  |  | 5 | 130 | -0.00031454 | 0.10306 | 0.23906 | -0.33928 | 0.034536 | 1.986 | 1.2638 | 0% | 0% | 50 | 0.024605
Passenger Cars | Petrol | Small | Euro 6 d | PFI | VOC |  |  |  | 5 | 130 | 3.8141e-06 | -0.00070737 | 0.045249 | 0.17307 | 6.9899e-05 | -0.047538 | 6.2121 | 0% | 0% | 50 | 0.0057053
Passenger Cars | Petrol | Small | Euro 6 d | PFI | EC |  |  |  | 5 | 130 | 0.0047974 | -0.25333 | 20.9516 | 2.5412e-13 | 0.00080088 | 0.091329 | 3.5126 | 0% | 0% | 50 | 2.0115
Passenger Cars | Petrol | Small | Euro 6 d | PFI | CH4 | Urban Peak |  |  | 10 | 130 | 0 | 0 | 2.87 | 0 | 0 | 0 | 1000 | 0% | 0% | 50 | 0.00287
Passenger Cars | Petrol | Small | Euro 6 d | PFI | CH4 | Urban Off Peak |  |  | 10 | 130 | 0 | 0 | 2.87 | 0 | 0 | 0 | 1000 | 0% | 0% | 50 | 0.00287
Passenger Cars | Petrol | Small | Euro 6 d | PFI | CH4 | Rural |  |  | 10 | 130 | 0 | 0 | 2.69 | 0 | 0 | 0 | 1000 | 0% | 0% | 50 | 0.00269
Passenger Cars | Petrol | Small | Euro 6 d | PFI | CH4 | Highway |  |  | 10 | 130 | 0 | 0 | 5.08 | 0 | 0 | 0 | 1000 | 0% | 0% | 50 | 0.00508
Passenger Cars | Petrol | Small | Euro 6 d | GDI+GPF | CO |  |  |  | 5 | 130 | 0.00085104 | -0.17993 | 11.2975 | 16.9022 | 0.0026428 | -0.71898 | 50.7937 | 0% | 0% | 50 | 0.22221
Passenger Cars | Petrol | Small | Euro 6 d | GDI+GPF | NOx |  |  |  | 5 | 130 | -0.00031454 | 0.10306 | 0.23906 | -0.33928 | 0.034536 | 1.986 | 1.2638 | 0% | 0% | 50 | 0.024605
Passenger Cars | Petrol | Small | Euro 6 d | GDI+GPF | VOC |  |  |  | 5 | 130 | 3.8141e-06 | -0.00070737 | 0.045249 | 0.17307 | 6.9899e-05 | -0.047538 | 6.2121 | 0% | 0% | 50 | 0.0057053
Passenger Cars | Petrol | Small | Euro 6 d | GDI+GPF | EC |  |  |  | 5 | 130 | 0.0047974 | -0.25333 | 20.9516 | 2.5412e-13 | 0.00080088 | 0.091329 | 3.5126 | 0% | 0% | 50 | 2.0115
Passenger Cars | Petrol | Small | Euro 6 d | GDI+GPF | CH4 | Urban Peak |  |  | 10 | 130 | 0 | 0 | 2.87 | 0 | 0 | 0 | 1000 | 0% | 0% | 50 | 0.00287
Passenger Cars | Petrol | Small | Euro 6 d | GDI+GPF | CH4 | Urban Off Peak |  |  | 10 | 130 | 0 | 0 | 2.87 | 0 | 0 | 0 | 1000 | 0% | 0% | 50 | 0.00287
Passenger Cars | Petrol | Small | Euro 6 d | GDI+GPF | CH4 | Rural |  |  | 10 | 130 | 0 | 0 | 2.69 | 0 | 0 | 0 | 1000 | 0% | 0% | 50 | 0.00269
Passenger Cars | Petrol | Small | Euro 6 d | GDI+GPF | CH4 | Highway |  |  | 10 | 130 | 0 | 0 | 5.08 | 0 | 0 | 0 | 1000 | 0% | 0% | 50 | 0.00508
Passenger Cars | Petrol | Medium | PRE ECE |  | CO |  |  |  | 10 | 130 | 5.1114e-05 | -0.011169 | 0.78129 | 15.3162 | 1.8551e-08 | -0.00014535 | 0.034631 | 0% | 0% | 50 | 23.9674
Passenger Cars | Petrol | Medium | PRE ECE |  | NOx |  |  |  | 10 | 130 | -0.0025134 | 1.3635 | 85.4543 | 2.0284e-09 | -4.9071e-14 | 1.8003e-11 | 62.834 | 0% | 0% | 50 | 2.345
Passenger Cars | Petrol | Medium | PRE ECE |  | VOC |  |  |  | 10 | 130 | 2.8642e-05 | 0.026975 | 1.1009 | 3.0609 | 0.00016868 | 0.015068 | 0.10547 | 0% | 0% | 50 | 2.0167
Passenger Cars | Petrol | Medium | PRE ECE |  | EC |  |  |  | 10 | 130 | 9.3365e-05 | -0.0097058 | 0.35613 | 5.9259 | 1.9014e-05 | -0.002059 | 0.12883 | 0% | 0% | 50 | 3.0342
Passenger Cars | Petrol | Medium | PRE ECE |  | CH4 | Urban Peak |  |  | 10 | 130 | 0 | 0 | 131 | 0 | 0 | 0 | 1000 | 0% | 0% | 50 | 0.131
Passenger Cars | Petrol | Medium | PRE ECE |  | CH4 | Urban Off Peak |  |  | 10 | 130 | 0 | 0 | 131 | 0 | 0 | 0 | 1000 | 0% | 0% | 50 | 0.131
Passenger Cars | Petrol | Medium | PRE ECE |  | CH4 | Rural |  |  | 10 | 130 | 0 | 0 | 86 | 0 | 0 | 0 | 1000 | 0% | 0% | 50 | 0.086
Passenger Cars | Petrol | Medium | PRE ECE |  | CH4 | Highway |  |  | 10 | 130 | 0 | 0 | 41 | 0 | 0 | 0 | 1000 | 0% | 0% | 50 | 0.041
Passenger Cars | Petrol | Medium | ECE 15/00-01 |  | CO |  |  |  | 10 | 130 | 0.00019413 | -0.020742 | 0.98819 | 16.3724 | 6.0931e-07 | 4.0103e-05 | 0.044491 | 0% | 0% | 50 | 15.9068
Passenger Cars | Petrol | Medium | ECE 15/00-01 |  | NOx |  |  |  | 10 | 130 | -0.0025134 | 1.3635 | 85.4543 | 2.0284e-09 | -4.9071e-14 | 1.8003e-11 | 62.834 | 0% | 0% | 50 | 2.345
Passenger Cars | Petrol | Medium | ECE 15/00-01 |  | VOC |  |  |  | 10 | 130 | 7.112e-05 | -0.0029391 | -0.1402 | 7.9801 | 8.9151e-05 | -0.0076668 | 0.19388 | 0% | 0% | 50 | 1.5037
Passenger Cars | Petrol | Medium | ECE 15/00-01 |  | EC |  |  |  | 10 | 130 | 0.00049073 | -0.051427 | 2.0271 | 45.0616 | 9.2109e-05 | -0.0094519 | 0.8705 | 0% | 0% | 50 | 2.5213
Passenger Cars | Petrol | Medium | ECE 15/00-01 |  | CH4 | Urban Peak |  |  | 10 | 130 | 0 | 0 | 131 | 0 | 0 | 0 | 1000 | 0% | 0% | 50 | 0.131
Passenger Cars | Petrol | Medium | ECE 15/00-01 |  | CH4 | Urban Off Peak |  |  | 10 | 130 | 0 | 0 | 131 | 0 | 0 | 0 | 1000 | 0% | 0% | 50 | 0.131
Passenger Cars | Petrol | Medium | ECE 15/00-01 |  | CH4 | Rural |  |  | 10 | 130 | 0 | 0 | 86 | 0 | 0 | 0 | 1000 | 0% | 0% | 50 | 0.086
Passenger Cars | Petrol | Medium | ECE 15/00-01 |  | CH4 | Highway |  |  | 10 | 130 | 0 | 0 | 41 | 0 | 0 | 0 | 1000 | 0% | 0% | 50 | 0.041
Passenger Cars | Petrol | Medium | ECE 15/02 |  | CO |  |  |  | 10 | 130 | 1.9661e-05 | -0.0027387 | 0.05521 | 5.7193 | 1.2399e-06 | -0.00022822 | 0.01472 | 0% | 0% | 50 | 12.7668
Passenger Cars | Petrol | Medium | ECE 15/02 |  | NOx |  |  |  | 10 | 130 | 0.014972 | -0.28447 | 124.4944 | -1.6762e-09 | -1.8157e-14 | 5.7058e-12 | 74.8613 | 0% | 0% | 50 | 1.973
Passenger Cars | Petrol | Medium | ECE 15/02 |  | VOC |  |  |  | 10 | 130 | 2.2551e-05 | -0.0019764 | -0.013601 | 4.9373 | 2.6372e-05 | -0.0031806 | 0.12064 | 0% | 0% | 50 | 1.5509
Passenger Cars | Petrol | Medium | ECE 15/02 |  | EC |  |  |  | 10 | 130 | 0.00086405 | -0.074002 | 4.2458 | 42.5571 | 3.9906e-05 | 0.0086777 | 0.98347 | 0% | 0% | 50 | 2.3445
Passenger Cars | Petrol | Medium | ECE 15/02 |  | CH4 | Urban Peak |  |  | 10 | 130 | 0 | 0 | 131 | 0 | 0 | 0 | 1000 | 0% | 0% | 50 | 0.131
Passenger Cars | Petrol | Medium | ECE 15/02 |  | CH4 | Urban Off Peak |  |  | 10 | 130 | 0 | 0 | 131 | 0 | 0 | 0 | 1000 | 0% | 0% | 50 | 0.131
Passenger Cars | Petrol | Medium | ECE 15/02 |  | CH4 | Rural |  |  | 10 | 130 | 0 | 0 | 86 | 0 | 0 | 0 | 1000 | 0% | 0% | 50 | 0.086
Passenger Cars | Petrol | Medium | ECE 15/02 |  | CH4 | Highway |  |  | 10 | 130 | 0 | 0 | 41 | 0 | 0 | 0 | 1000 | 0% | 0% | 50 | 0.041
Passenger Cars | Petrol | Medium | ECE 15/03 |  | CO |  |  |  | 10 | 130 | 1.38e-05 | -0.0038385 | 0.34424 | 4.7031 | -3.2495e-06 | 0.00040295 | 0.010533 | 0% | 0% | 50 | 12.4518
Passenger Cars | Petrol | Medium | ECE 15/03 |  | NOx |  |  |  | 10 | 130 | 0.0020694 | 0.92585 | 166.4154 | -0.37576 | 0.00072244 | -0.55616 | 128.9551 | 0% | 0% | 50 | 2.1162
Passenger Cars | Petrol | Medium | ECE 15/03 |  | VOC |  |  |  | 10 | 130 | 2.2551e-05 | -0.0019764 | -0.013601 | 4.9373 | 2.6372e-05 | -0.0031806 | 0.12064 | 0% | 0% | 50 | 1.5509
Passenger Cars | Petrol | Medium | ECE 15/03 |  | EC |  |  |  | 10 | 130 | 0.00086405 | -0.074002 | 4.2458 | 42.5571 | 3.9906e-05 | 0.0086777 | 0.98347 | 0% | 0% | 50 | 2.3445
Passenger Cars | Petrol | Medium | ECE 15/03 |  | CH4 | Urban Peak |  |  | 10 | 130 | 0 | 0 | 131 | 0 | 0 | 0 | 1000 | 0% | 0% | 50 | 0.131
Passenger Cars | Petrol | Medium | ECE 15/03 |  | CH4 | Urban Off Peak |  |  | 10 | 130 | 0 | 0 | 131 | 0 | 0 | 0 | 1000 | 0% | 0% | 50 | 0.131
Passenger Cars | Petrol | Medium | ECE 15/03 |  | CH4 | Rural |  |  | 10 | 130 | 0 | 0 | 86 | 0 | 0 | 0 | 1000 | 0% | 0% | 50 | 0.086
Passenger Cars | Petrol | Medium | ECE 15/03 |  | CH4 | Highway |  |  | 10 | 130 | 0 | 0 | 41 | 0 | 0 | 0 | 1000 | 0% | 0% | 50 | 0.041
Passenger Cars | Petrol | Medium | ECE 15/04 |  | CO |  |  |  | 10 | 130 | 6.8204e-06 | -0.00078572 | -0.01681 | 4.9623 | 1.1172e-06 | -0.00022781 | 0.016879 | 0% | 0% | 50 | 7.2697
Passenger Cars | Petrol | Medium | ECE 15/04 |  | NOx |  |  |  | 10 | 130 | 0.0087359 | 1.5347 | 175.1902 | 9.4287e-13 | -1.7775e-16 | 6.8706e-14 | 118.0527 | 0% | 0% | 50 | 2.319
Passenger Cars | Petrol | Medium | ECE 15/04 |  | VOC |  |  |  | 10 | 130 | 9.9763e-06 | -0.0016709 | 0.06718 | 2.79 | 6.6869e-06 | -0.0012321 | 0.096332 | 0% | 0% | 50 | 1.2514
Passenger Cars | Petrol | Medium | ECE 15/04 |  | EC |  |  |  | 10 | 130 | 0.00010663 | -0.020717 | 1.0158 | 30.5298 | 4.443e-05 | -0.010944 | 0.78944 | 0% | 0% | 50 | 2.426
Passenger Cars | Petrol | Medium | ECE 15/04 |  | CH4 | Urban Peak |  |  | 10 | 130 | 0 | 0 | 131 | 0 | 0 | 0 | 1000 | 0% | 0% | 50 | 0.131
Passenger Cars | Petrol | Medium | ECE 15/04 |  | CH4 | Urban Off Peak |  |  | 10 | 130 | 0 | 0 | 131 | 0 | 0 | 0 | 1000 | 0% | 0% | 50 | 0.131
Passenger Cars | Petrol | Medium | ECE 15/04 |  | CH4 | Rural |  |  | 10 | 130 | 0 | 0 | 86 | 0 | 0 | 0 | 1000 | 0% | 0% | 50 | 0.086
Passenger Cars | Petrol | Medium | ECE 15/04 |  | CH4 | Highway |  |  | 10 | 130 | 0 | 0 | 41 | 0 | 0 | 0 | 1000 | 0% | 0% | 50 | 0.041
Passenger Cars | Petrol | Medium | Improved Conventional |  | CO |  |  |  | 10 | 130 | 0.00092578 | -0.14617 | 8.0031 | 1.6502e-10 | -1.749e-15 | 1.0855e-15 | 0.96737 | 0% | 0% | 50 | 3.1105
Passenger Cars | Petrol | Medium | Improved Conventional |  | NOx |  |  |  | 10 | 130 | 0.028581 | -0.162 | 160.4951 | 5.8036e-08 | 6.1693e-13 | -2.1832e-10 | 115.7138 | 0% | 0% | 50 | 1.9345
Passenger Cars | Petrol | Medium | Improved Conventional |  | VOC |  |  |  | 10 | 130 | 0.00033188 | -0.052728 | 3.1001 | 3.2435e-13 | -5.2538e-18 | -4.363e-16 | 1.5508 | 0% | 0% | 50 | 0.834
Passenger Cars | Petrol | Medium | Improved Conventional |  | EC |  |  |  | 10 | 130 | 2.8626 | -341.9965 | 18691.0943 | 9.21e-05 | 3.9585e-10 | -8.2034e-08 | 3846.7638 | 0% | 0% | 50 | 2.2741
Passenger Cars | Petrol | Medium | Improved Conventional |  | CH4 | Urban Peak |  |  | 10 | 130 | 0 | 0 | 131 | 0 | 0 | 0 | 1000 | 0% | 0% | 50 | 0.131
Passenger Cars | Petrol | Medium | Improved Conventional |  | CH4 | Urban Off Peak |  |  | 10 | 130 | 0 | 0 | 131 | 0 | 0 | 0 | 1000 | 0% | 0% | 50 | 0.131
Passenger Cars | Petrol | Medium | Improved Conventional |  | CH4 | Rural |  |  | 10 | 130 | 0 | 0 | 86 | 0 | 0 | 0 | 1000 | 0% | 0% | 50 | 0.086
Passenger Cars | Petrol | Medium | Improved Conventional |  | CH4 | Highway |  |  | 10 | 130 | 0 | 0 | 41 | 0 | 0 | 0 | 1000 | 0% | 0% | 50 | 0.041
Passenger Cars | Petrol | Medium | Open Loop |  | CO |  |  |  | 10 | 130 | 0.0108 | -1.2248 | 50.2774 | 2.0015e-12 | -1.2745e-17 | 5.1409e-16 | 5.3226 | 0% | 0% | 50 | 3.0125
Passenger Cars | Petrol | Medium | Open Loop |  | NOx |  |  |  | 10 | 130 | 0.018885 | 2.2776 | 0.63865 | -53.5802 | 0.0064663 | 1.6414 | 29.9126 | 0% | 0% | 50 | 1.2537
Passenger Cars | Petrol | Medium | Open Loop |  | VOC |  |  |  | 10 | 130 | 0.00020716 | -0.03348 | 1.6908 | 3.0858e-13 | -2.9106e-17 | 6.8204e-17 | 2.0925 | 0% | 0% | 50 | 0.2555
Passenger Cars | Petrol | Medium | Open Loop |  | EC |  |  |  | 10 | 130 | 0.053167 | -6.2661 | 346.8535 | 7.5956e-09 | 1.2736e-14 | -6.0181e-12 | 72.2968 | 0% | 0% | 50 | 2.3025
Passenger Cars | Petrol | Medium | Open Loop |  | CH4 | Urban Peak |  |  | 10 | 130 | 0 | 0 | 131 | 0 | 0 | 0 | 1000 | 0% | 0% | 50 | 0.131
Passenger Cars | Petrol | Medium | Open Loop |  | CH4 | Urban Off Peak |  |  | 10 | 130 | 0 | 0 | 131 | 0 | 0 | 0 | 1000 | 0% | 0% | 50 | 0.131
Passenger Cars | Petrol | Medium | Open Loop |  | CH4 | Rural |  |  | 10 | 130 | 0 | 0 | 86 | 0 | 0 | 0 | 1000 | 0% | 0% | 50 | 0.086
Passenger Cars | Petrol | Medium | Open Loop |  | CH4 | Highway |  |  | 10 | 130 | 0 | 0 | 41 | 0 | 0 | 0 | 1000 | 0% | 0% | 50 | 0.041
Passenger Cars | Petrol | Medium | Euro 1 |  | CO |  |  |  | 5 | 130 | 0.00052771 | -0.07912 | 8.6937 | 3.4354e-12 | -0.00073817 | 0.10031 | 0.77948 | 0% | 0% | 50 | 1.5336
Passenger Cars | Petrol | Medium | Euro 1 |  | NOx |  |  |  | 5 | 130 | 0.00054494 | -0.058221 | 3.0551 | -3.2456e-12 | -6.5353e-16 | 7.6218e-14 | 5.8221 | 0% | 0% | 50 | 0.25874
Passenger Cars | Petrol | Medium | Euro 1 |  | VOC |  |  |  | 5 | 130 | 8.2459e-18 | -0.0092503 | 1.8438 | 1.8927e-13 | -0.0017353 | 0.24307 | 1.3664 | 0% | 0% | 50 | 0.15044
Passenger Cars | Petrol | Medium | Euro 1 |  | EC |  |  |  | 5 | 130 | 6.5068e-13 | 0.0047779 | 2.7529 | 3.7108e-09 | -0.0001696 | 0.028119 | 0.31523 | 0% | 0% | 50 | 2.3063
Passenger Cars | Petrol | Medium | Euro 1 |  | CH4 | Urban Peak |  |  | 10 | 130 | 0 | 0 | 26 | 0 | 0 | 0 | 1000 | 0% | 0% | 50 | 0.026
Passenger Cars | Petrol | Medium | Euro 1 |  | CH4 | Urban Off Peak |  |  | 10 | 130 | 0 | 0 | 26 | 0 | 0 | 0 | 1000 | 0% | 0% | 50 | 0.026
Passenger Cars | Petrol | Medium | Euro 1 |  | CH4 | Rural |  |  | 10 | 130 | 0 | 0 | 16 | 0 | 0 | 0 | 1000 | 0% | 0% | 50 | 0.016
Passenger Cars | Petrol | Medium | Euro 1 |  | CH4 | Highway |  |  | 10 | 130 | 0 | 0 | 14 | 0 | 0 | 0 | 1000 | 0% | 0% | 50 | 0.014
Passenger Cars | Petrol | Medium | Euro 2 |  | CO |  |  |  | 5 | 130 | -6.4949e-06 | 0.005878 | 2.3399 | 7.4284e-13 | -0.00097424 | 0.13528 | 0.03866 | 0% | 0% | 50 | 0.5994
Passenger Cars | Petrol | Medium | Euro 2 |  | NOx |  |  |  | 5 | 130 | 0.00038309 | -0.029202 | 0.95286 | -3.4915e-10 | 0.0014887 | -0.078634 | 3.3604 | 0% | 0% | 50 | 0.14299
Passenger Cars | Petrol | Medium | Euro 2 |  | VOC |  |  |  | 5 | 130 | 2.7179e-12 | -0.0072449 | 2.0478 | 0.9047 | -0.0051295 | 0.82648 | 0.36556 | 0% | 0% | 50 | 0.059021
Passenger Cars | Petrol | Medium | Euro 2 |  | EC |  |  |  | 5 | 130 | 3.7878e-05 | 0.024121 | 3.0691 | 9.6824e-11 | -0.00018418 | 0.043827 | 0.20218 | 0% | 0% | 50 | 2.2606
Passenger Cars | Petrol | Medium | Euro 2 |  | CH4 | Urban Peak |  |  | 10 | 130 | 0 | 0 | 17 | 0 | 0 | 0 | 1000 | 0% | 0% | 50 | 0.017
Passenger Cars | Petrol | Medium | Euro 2 |  | CH4 | Urban Off Peak |  |  | 10 | 130 | 0 | 0 | 17 | 0 | 0 | 0 | 1000 | 0% | 0% | 50 | 0.017
Passenger Cars | Petrol | Medium | Euro 2 |  | CH4 | Rural |  |  | 10 | 130 | 0 | 0 | 13 | 0 | 0 | 0 | 1000 | 0% | 0% | 50 | 0.013
Passenger Cars | Petrol | Medium | Euro 2 |  | CH4 | Highway |  |  | 10 | 130 | 0 | 0 | 11 | 0 | 0 | 0 | 1000 | 0% | 0% | 50 | 0.011
Passenger Cars | Petrol | Medium | Euro 3 | GDI | CO |  |  |  | 5 | 130 | 7.2206e-14 | 6.7533 | 42.3272 | 3.2267e-07 | -0.14657 | 20.9003 | 0.59029 | 0% | 0% | 50 | 0.55949
Passenger Cars | Petrol | Medium | Euro 3 | GDI | NOx |  |  |  | 5 | 130 | 1.8325e-05 | -0.0041814 | 0.26084 | 6.5621e-12 | 0.00011141 | -0.034237 | 2.8063 | 0% | 0% | 50 | 0.071077
Passenger Cars | Petrol | Medium | Euro 3 | GDI | VOC |  |  |  | 5 | 130 | 0.00018248 | -0.016058 | 0.81313 | -4.5244e-11 | -0.0027445 | 0.53319 | 14.5983 | 0% | 0% | 50 | 0.01356
Passenger Cars | Petrol | Medium | Euro 3 | GDI | EC |  |  |  | 5 | 130 | 0.00012478 | 0.0032778 | 2.8065 | 3.1998e-09 | -0.00012436 | 0.028357 | 0.29539 | 0% | 0% | 50 | 2.3406
Passenger Cars | Petrol | Medium | Euro 3 | GDI | CH4 | Urban Peak |  |  | 10 | 130 | 0 | 0 | 3 | 0 | 0 | 0 | 1000 | 0% | 0% | 50 | 0.003
Passenger Cars | Petrol | Medium | Euro 3 | GDI | CH4 | Urban Off Peak |  |  | 10 | 130 | 0 | 0 | 3 | 0 | 0 | 0 | 1000 | 0% | 0% | 50 | 0.003
Passenger Cars | Petrol | Medium | Euro 3 | GDI | CH4 | Rural |  |  | 10 | 130 | 0 | 0 | 2 | 0 | 0 | 0 | 1000 | 0% | 0% | 50 | 0.002
Passenger Cars | Petrol | Medium | Euro 3 | GDI | CH4 | Highway |  |  | 10 | 130 | 0 | 0 | 4 | 0 | 0 | 0 | 1000 | 0% | 0% | 50 | 0.004
Passenger Cars | Petrol | Medium | Euro 3 | PFI | CO |  |  |  | 5 | 130 | 7.2206e-14 | 6.7533 | 42.3272 | 3.2267e-07 | -0.14657 | 20.9003 | 0.59029 | 0% | 0% | 50 | 0.55949
Passenger Cars | Petrol | Medium | Euro 3 | PFI | NOx |  |  |  | 5 | 130 | 1.8325e-05 | -0.0041814 | 0.26084 | 6.5621e-12 | 0.00011141 | -0.034237 | 2.8063 | 0% | 0% | 50 | 0.071077
Passenger Cars | Petrol | Medium | Euro 3 | PFI | VOC |  |  |  | 5 | 130 | 0.00018248 | -0.016058 | 0.81313 | -4.5244e-11 | -0.0027445 | 0.53319 | 14.5983 | 0% | 0% | 50 | 0.01356
Passenger Cars | Petrol | Medium | Euro 3 | PFI | EC |  |  |  | 5 | 130 | 0.00012478 | 0.0032778 | 2.8065 | 3.1998e-09 | -0.00012436 | 0.028357 | 0.29539 | 0% | 0% | 50 | 2.3406
Passenger Cars | Petrol | Medium | Euro 3 | PFI | CH4 | Urban Peak |  |  | 10 | 130 | 0 | 0 | 3 | 0 | 0 | 0 | 1000 | 0% | 0% | 50 | 0.003
Passenger Cars | Petrol | Medium | Euro 3 | PFI | CH4 | Urban Off Peak |  |  | 10 | 130 | 0 | 0 | 3 | 0 | 0 | 0 | 1000 | 0% | 0% | 50 | 0.003
Passenger Cars | Petrol | Medium | Euro 3 | PFI | CH4 | Rural |  |  | 10 | 130 | 0 | 0 | 2 | 0 | 0 | 0 | 1000 | 0% | 0% | 50 | 0.002
Passenger Cars | Petrol | Medium | Euro 3 | PFI | CH4 | Highway |  |  | 10 | 130 | 0 | 0 | 4 | 0 | 0 | 0 | 1000 | 0% | 0% | 50 | 0.004
Passenger Cars | Petrol | Medium | Euro 4 | GDI | CO |  |  |  | 5 | 130 | 5.4967e-12 | -0.033418 | 5.1098 | -1.0437e-07 | 0.0018715 | -0.52883 | 37.5057 | 0% | 0% | 50 | 0.21844
Passenger Cars | Petrol | Medium | Euro 4 | GDI | NOx |  |  |  | 5 | 130 | 3.8557e-05 | -0.0085802 | 0.57735 | 1.3065e-12 | 2.7018e-17 | -1.3077e-13 | 5.4305 | 0% | 0% | 50 | 0.045065
Passenger Cars | Petrol | Medium | Euro 4 | GDI | VOC |  |  |  | 5 | 130 | 3.5491e-06 | -0.00013932 | 0.047375 | -9.0977e-14 | -6.4418e-15 | 7.7263e-13 | 4.0149 | 0% | 0% | 50 | 0.012275
Passenger Cars | Petrol | Medium | Euro 4 | GDI | EC |  |  |  | 5 | 130 | 0.00013172 | 0.005486 | 2.6192 | 1.7277e-09 | -8.5042e-05 | 0.023584 | 0.3443 | 0% | 0% | 50 | 2.4584
Passenger Cars | Petrol | Medium | Euro 4 | GDI | CH4 | Urban Peak |  |  | 10 | 130 | 0 | 0 | 2.87 | 0 | 0 | 0 | 1000 | 0% | 0% | 50 | 0.00287
Passenger Cars | Petrol | Medium | Euro 4 | GDI | CH4 | Urban Off Peak |  |  | 10 | 130 | 0 | 0 | 2.87 | 0 | 0 | 0 | 1000 | 0% | 0% | 50 | 0.00287
Passenger Cars | Petrol | Medium | Euro 4 | GDI | CH4 | Rural |  |  | 10 | 130 | 0 | 0 | 2.69 | 0 | 0 | 0 | 1000 | 0% | 0% | 50 | 0.00269
Passenger Cars | Petrol | Medium | Euro 4 | GDI | CH4 | Highway |  |  | 10 | 130 | 0 | 0 | 5.08 | 0 | 0 | 0 | 1000 | 0% | 0% | 50 | 0.00508
Passenger Cars | Petrol | Medium | Euro 4 | PFI | CO |  |  |  | 5 | 130 | 5.4967e-12 | -0.033418 | 5.1098 | -1.0437e-07 | 0.0018715 | -0.52883 | 37.5057 | 0% | 0% | 50 | 0.21844
Passenger Cars | Petrol | Medium | Euro 4 | PFI | NOx |  |  |  | 5 | 130 | 3.8557e-05 | -0.0085802 | 0.57735 | 1.3065e-12 | 2.7018e-17 | -1.3077e-13 | 5.4305 | 0% | 0% | 50 | 0.045065
Passenger Cars | Petrol | Medium | Euro 4 | PFI | VOC |  |  |  | 5 | 130 | 3.5491e-06 | -0.00013932 | 0.047375 | -9.0977e-14 | -6.4418e-15 | 7.7263e-13 | 4.0149 | 0% | 0% | 50 | 0.012275
Passenger Cars | Petrol | Medium | Euro 4 | PFI | EC |  |  |  | 5 | 130 | 0.00013172 | 0.005486 | 2.6192 | 1.7277e-09 | -8.5042e-05 | 0.023584 | 0.3443 | 0% | 0% | 50 | 2.4584
Passenger Cars | Petrol | Medium | Euro 4 | PFI | CH4 | Urban Peak |  |  | 10 | 130 | 0 | 0 | 2.87 | 0 | 0 | 0 | 1000 | 0% | 0% | 50 | 0.00287
Passenger Cars | Petrol | Medium | Euro 4 | PFI | CH4 | Urban Off Peak |  |  | 10 | 130 | 0 | 0 | 2.87 | 0 | 0 | 0 | 1000 | 0% | 0% | 50 | 0.00287
Passenger Cars | Petrol | Medium | Euro 4 | PFI | CH4 | Rural |  |  | 10 | 130 | 0 | 0 | 2.69 | 0 | 0 | 0 | 1000 | 0% | 0% | 50 | 0.00269
Passenger Cars | Petrol | Medium | Euro 4 | PFI | CH4 | Highway |  |  | 10 | 130 | 0 | 0 | 5.08 | 0 | 0 | 0 | 1000 | 0% | 0% | 50 | 0.00508
Passenger Cars | Petrol | Medium | Euro 5 | GDI | CO |  |  |  | 5 | 130 | 0.00044527 | -0.10208 | 6.8769 | 10.3838 | 0.001621 | -0.43756 | 30.3373 | 0% | 0% | 50 | 0.24728
Passenger Cars | Petrol | Medium | Euro 5 | GDI | NOx |  |  |  | 5 | 130 | -0.00031454 | 0.10306 | 0.23906 | -0.33928 | 0.034536 | 1.986 | 1.2638 | 0% | 0% | 50 | 0.024605
Passenger Cars | Petrol | Medium | Euro 5 | GDI | VOC |  |  |  | 5 | 130 | 3.8141e-06 | -0.00070737 | 0.045249 | 0.17307 | 6.9899e-05 | -0.047538 | 6.2121 | 0% | 0% | 50 | 0.0057053
Passenger Cars | Petrol | Medium | Euro 5 | GDI | EC |  |  |  | 5 | 130 | 0.00013172 | 0.005486 | 2.6192 | 1.7277e-09 | -8.5042e-05 | 0.023584 | 0.3443 | 0% | 0% | 50 | 2.4584
Passenger Cars | Petrol | Medium | Euro 5 | GDI | CH4 | Urban Peak |  |  | 10 | 130 | 0 | 0 | 2.87 | 0 | 0 | 0 | 1000 | 0% | 0% | 50 | 0.00287
Passenger Cars | Petrol | Medium | Euro 5 | GDI | CH4 | Urban Off Peak |  |  | 10 | 130 | 0 | 0 | 2.87 | 0 | 0 | 0 | 1000 | 0% | 0% | 50 | 0.00287
Passenger Cars | Petrol | Medium | Euro 5 | GDI | CH4 | Rural |  |  | 10 | 130 | 0 | 0 | 2.69 | 0 | 0 | 0 | 1000 | 0% | 0% | 50 | 0.00269
Passenger Cars | Petrol | Medium | Euro 5 | GDI | CH4 | Highway |  |  | 10 | 130 | 0 | 0 | 5.08 | 0 | 0 | 0 | 1000 | 0% | 0% | 50 | 0.00508
Passenger Cars | Petrol | Medium | Euro 5 | PFI | CO |  |  |  | 5 | 130 | 0.00044527 | -0.10208 | 6.8769 | 10.3838 | 0.001621 | -0.43756 | 30.3373 | 0% | 0% | 50 | 0.24728
Passenger Cars | Petrol | Medium | Euro 5 | PFI | NOx |  |  |  | 5 | 130 | -0.00031454 | 0.10306 | 0.23906 | -0.33928 | 0.034536 | 1.986 | 1.2638 | 0% | 0% | 50 | 0.024605
Passenger Cars | Petrol | Medium | Euro 5 | PFI | VOC |  |  |  | 5 | 130 | 3.8141e-06 | -0.00070737 | 0.045249 | 0.17307 | 6.9899e-05 | -0.047538 | 6.2121 | 0% | 0% | 50 | 0.0057053
Passenger Cars | Petrol | Medium | Euro 5 | PFI | EC |  |  |  | 5 | 130 | 0.00013172 | 0.005486 | 2.6192 | 1.7277e-09 | -8.5042e-05 | 0.023584 | 0.3443 | 0% | 0% | 50 | 2.4584
Passenger Cars | Petrol | Medium | Euro 5 | PFI | CH4 | Urban Peak |  |  | 10 | 130 | 0 | 0 | 2.87 | 0 | 0 | 0 | 1000 | 0% | 0% | 50 | 0.00287
Passenger Cars | Petrol | Medium | Euro 5 | PFI | CH4 | Urban Off Peak |  |  | 10 | 130 | 0 | 0 | 2.87 | 0 | 0 | 0 | 1000 | 0% | 0% | 50 | 0.00287
Passenger Cars | Petrol | Medium | Euro 5 | PFI | CH4 | Rural |  |  | 10 | 130 | 0 | 0 | 2.69 | 0 | 0 | 0 | 1000 | 0% | 0% | 50 | 0.00269
Passenger Cars | Petrol | Medium | Euro 5 | PFI | CH4 | Highway |  |  | 10 | 130 | 0 | 0 | 5.08 | 0 | 0 | 0 | 1000 | 0% | 0% | 50 | 0.00508
Passenger Cars | Petrol | Medium | Euro 6 a/b/c | GDI | CO |  |  |  | 5 | 130 | 0.00085104 | -0.17993 | 11.2975 | 16.9022 | 0.0026428 | -0.71898 | 50.7937 | 0% | 0% | 50 | 0.22221
Passenger Cars | Petrol | Medium | Euro 6 a/b/c | GDI | NOx |  |  |  | 5 | 130 | -0.00031454 | 0.10306 | 0.23906 | -0.33928 | 0.034536 | 1.986 | 1.2638 | 0% | 0% | 50 | 0.024605
Passenger Cars | Petrol | Medium | Euro 6 a/b/c | GDI | VOC |  |  |  | 5 | 130 | 3.8141e-06 | -0.00070737 | 0.045249 | 0.17307 | 6.9899e-05 | -0.047538 | 6.2121 | 0% | 0% | 50 | 0.0057053
Passenger Cars | Petrol | Medium | Euro 6 a/b/c | GDI | EC |  |  |  | 5 | 130 | 0.00013172 | 0.005486 | 2.6192 | 1.7277e-09 | -8.5042e-05 | 0.023584 | 0.3443 | 0% | 0% | 50 | 2.4584
Passenger Cars | Petrol | Medium | Euro 6 a/b/c | GDI | CH4 | Urban Peak |  |  | 10 | 130 | 0 | 0 | 2.87 | 0 | 0 | 0 | 1000 | 0% | 0% | 50 | 0.00287
Passenger Cars | Petrol | Medium | Euro 6 a/b/c | GDI | CH4 | Urban Off Peak |  |  | 10 | 130 | 0 | 0 | 2.87 | 0 | 0 | 0 | 1000 | 0% | 0% | 50 | 0.00287
Passenger Cars | Petrol | Medium | Euro 6 a/b/c | GDI | CH4 | Rural |  |  | 10 | 130 | 0 | 0 | 2.69 | 0 | 0 | 0 | 1000 | 0% | 0% | 50 | 0.00269
Passenger Cars | Petrol | Medium | Euro 6 a/b/c | GDI | CH4 | Highway |  |  | 10 | 130 | 0 | 0 | 5.08 | 0 | 0 | 0 | 1000 | 0% | 0% | 50 | 0.00508
Passenger Cars | Petrol | Medium | Euro 6 a/b/c | PFI | CO |  |  |  | 5 | 130 | 0.00085104 | -0.17993 | 11.2975 | 16.9022 | 0.0026428 | -0.71898 | 50.7937 | 0% | 0% | 50 | 0.22221
Passenger Cars | Petrol | Medium | Euro 6 a/b/c | PFI | NOx |  |  |  | 5 | 130 | -0.00031454 | 0.10306 | 0.23906 | -0.33928 | 0.034536 | 1.986 | 1.2638 | 0% | 0% | 50 | 0.024605
Passenger Cars | Petrol | Medium | Euro 6 a/b/c | PFI | VOC |  |  |  | 5 | 130 | 3.8141e-06 | -0.00070737 | 0.045249 | 0.17307 | 6.9899e-05 | -0.047538 | 6.2121 | 0% | 0% | 50 | 0.0057053
Passenger Cars | Petrol | Medium | Euro 6 a/b/c | PFI | EC |  |  |  | 5 | 130 | 0.00013172 | 0.005486 | 2.6192 | 1.7277e-09 | -8.5042e-05 | 0.023584 | 0.3443 | 0% | 0% | 50 | 2.4584
Passenger Cars | Petrol | Medium | Euro 6 a/b/c | PFI | CH4 | Urban Peak |  |  | 10 | 130 | 0 | 0 | 2.87 | 0 | 0 | 0 | 1000 | 0% | 0% | 50 | 0.00287
Passenger Cars | Petrol | Medium | Euro 6 a/b/c | PFI | CH4 | Urban Off Peak |  |  | 10 | 130 | 0 | 0 | 2.87 | 0 | 0 | 0 | 1000 | 0% | 0% | 50 | 0.00287
Passenger Cars | Petrol | Medium | Euro 6 a/b/c | PFI | CH4 | Rural |  |  | 10 | 130 | 0 | 0 | 2.69 | 0 | 0 | 0 | 1000 | 0% | 0% | 50 | 0.00269
Passenger Cars | Petrol | Medium | Euro 6 a/b/c | PFI | CH4 | Highway |  |  | 10 | 130 | 0 | 0 | 5.08 | 0 | 0 | 0 | 1000 | 0% | 0% | 50 | 0.00508
Passenger Cars | Petrol | Medium | Euro 6 d-temp | GDI | CO |  |  |  | 5 | 130 | 0.00085104 | -0.17993 | 11.2975 | 16.9022 | 0.0026428 | -0.71898 | 50.7937 | 0% | 0% | 50 | 0.22221
Passenger Cars | Petrol | Medium | Euro 6 d-temp | GDI | NOx |  |  |  | 5 | 130 | -0.00031454 | 0.10306 | 0.23906 | -0.33928 | 0.034536 | 1.986 | 1.2638 | 0% | 0% | 50 | 0.024605
Passenger Cars | Petrol | Medium | Euro 6 d-temp | GDI | VOC |  |  |  | 5 | 130 | 3.8141e-06 | -0.00070737 | 0.045249 | 0.17307 | 6.9899e-05 | -0.047538 | 6.2121 | 0% | 0% | 50 | 0.0057053
Passenger Cars | Petrol | Medium | Euro 6 d-temp | GDI | EC |  |  |  | 5 | 130 | 0.00013172 | 0.005486 | 2.6192 | 1.7277e-09 | -8.5042e-05 | 0.023584 | 0.3443 | 0% | 0% | 50 | 2.4584
Passenger Cars | Petrol | Medium | Euro 6 d-temp | GDI | CH4 | Urban Peak |  |  | 10 | 130 | 0 | 0 | 2.87 | 0 | 0 | 0 | 1000 | 0% | 0% | 50 | 0.00287
Passenger Cars | Petrol | Medium | Euro 6 d-temp | GDI | CH4 | Urban Off Peak |  |  | 10 | 130 | 0 | 0 | 2.87 | 0 | 0 | 0 | 1000 | 0% | 0% | 50 | 0.00287
Passenger Cars | Petrol | Medium | Euro 6 d-temp | GDI | CH4 | Rural |  |  | 10 | 130 | 0 | 0 | 2.69 | 0 | 0 | 0 | 1000 | 0% | 0% | 50 | 0.00269
Passenger Cars | Petrol | Medium | Euro 6 d-temp | GDI | CH4 | Highway |  |  | 10 | 130 | 0 | 0 | 5.08 | 0 | 0 | 0 | 1000 | 0% | 0% | 50 | 0.00508
Passenger Cars | Petrol | Medium | Euro 6 d-temp | PFI | CO |  |  |  | 5 | 130 | 0.00085104 | -0.17993 | 11.2975 | 16.9022 | 0.0026428 | -0.71898 | 50.7937 | 0% | 0% | 50 | 0.22221
Passenger Cars | Petrol | Medium | Euro 6 d-temp | PFI | NOx |  |  |  | 5 | 130 | -0.00031454 | 0.10306 | 0.23906 | -0.33928 | 0.034536 | 1.986 | 1.2638 | 0% | 0% | 50 | 0.024605
Passenger Cars | Petrol | Medium | Euro 6 d-temp | PFI | VOC |  |  |  | 5 | 130 | 3.8141e-06 | -0.00070737 | 0.045249 | 0.17307 | 6.9899e-05 | -0.047538 | 6.2121 | 0% | 0% | 50 | 0.0057053
Passenger Cars | Petrol | Medium | Euro 6 d-temp | PFI | EC |  |  |  | 5 | 130 | 0.00013172 | 0.005486 | 2.6192 | 1.7277e-09 | -8.5042e-05 | 0.023584 | 0.3443 | 0% | 0% | 50 | 2.4584
Passenger Cars | Petrol | Medium | Euro 6 d-temp | PFI | CH4 | Urban Peak |  |  | 10 | 130 | 0 | 0 | 2.87 | 0 | 0 | 0 | 1000 | 0% | 0% | 50 | 0.00287
Passenger Cars | Petrol | Medium | Euro 6 d-temp | PFI | CH4 | Urban Off Peak |  |  | 10 | 130 | 0 | 0 | 2.87 | 0 | 0 | 0 | 1000 | 0% | 0% | 50 | 0.00287
Passenger Cars | Petrol | Medium | Euro 6 d-temp | PFI | CH4 | Rural |  |  | 10 | 130 | 0 | 0 | 2.69 | 0 | 0 | 0 | 1000 | 0% | 0% | 50 | 0.00269
Passenger Cars | Petrol | Medium | Euro 6 d-temp | PFI | CH4 | Highway |  |  | 10 | 130 | 0 | 0 | 5.08 | 0 | 0 | 0 | 1000 | 0% | 0% | 50 | 0.00508
Passenger Cars | Petrol | Medium | Euro 6 d-temp | GDI+GPF | CO |  |  |  | 5 | 130 | 0.00085104 | -0.17993 | 11.2975 | 16.9022 | 0.0026428 | -0.71898 | 50.7937 | 0% | 0% | 50 | 0.22221
Passenger Cars | Petrol | Medium | Euro 6 d-temp | GDI+GPF | NOx |  |  |  | 5 | 130 | -0.00031454 | 0.10306 | 0.23906 | -0.33928 | 0.034536 | 1.986 | 1.2638 | 0% | 0% | 50 | 0.024605
Passenger Cars | Petrol | Medium | Euro 6 d-temp | GDI+GPF | VOC |  |  |  | 5 | 130 | 3.8141e-06 | -0.00070737 | 0.045249 | 0.17307 | 6.9899e-05 | -0.047538 | 6.2121 | 0% | 0% | 50 | 0.0057053
Passenger Cars | Petrol | Medium | Euro 6 d-temp | GDI+GPF | EC |  |  |  | 5 | 130 | 0.00013172 | 0.005486 | 2.6192 | 1.7277e-09 | -8.5042e-05 | 0.023584 | 0.3443 | 0% | 0% | 50 | 2.4584
Passenger Cars | Petrol | Medium | Euro 6 d-temp | GDI+GPF | CH4 | Urban Peak |  |  | 10 | 130 | 0 | 0 | 2.87 | 0 | 0 | 0 | 1000 | 0% | 0% | 50 | 0.00287
Passenger Cars | Petrol | Medium | Euro 6 d-temp | GDI+GPF | CH4 | Urban Off Peak |  |  | 10 | 130 | 0 | 0 | 2.87 | 0 | 0 | 0 | 1000 | 0% | 0% | 50 | 0.00287
Passenger Cars | Petrol | Medium | Euro 6 d-temp | GDI+GPF | CH4 | Rural |  |  | 10 | 130 | 0 | 0 | 2.69 | 0 | 0 | 0 | 1000 | 0% | 0% | 50 | 0.00269
Passenger Cars | Petrol | Medium | Euro 6 d-temp | GDI+GPF | CH4 | Highway |  |  | 10 | 130 | 0 | 0 | 5.08 | 0 | 0 | 0 | 1000 | 0% | 0% | 50 | 0.00508
Passenger Cars | Petrol | Medium | Euro 6 d | GDI | CO |  |  |  | 5 | 130 | 0.00085104 | -0.17993 | 11.2975 | 16.9022 | 0.0026428 | -0.71898 | 50.7937 | 0% | 0% | 50 | 0.22221
Passenger Cars | Petrol | Medium | Euro 6 d | GDI | NOx |  |  |  | 5 | 130 | -0.00031454 | 0.10306 | 0.23906 | -0.33928 | 0.034536 | 1.986 | 1.2638 | 0% | 0% | 50 | 0.024605
Passenger Cars | Petrol | Medium | Euro 6 d | GDI | VOC |  |  |  | 5 | 130 | 3.8141e-06 | -0.00070737 | 0.045249 | 0.17307 | 6.9899e-05 | -0.047538 | 6.2121 | 0% | 0% | 50 | 0.0057053
Passenger Cars | Petrol | Medium | Euro 6 d | GDI | EC |  |  |  | 5 | 130 | 0.00013172 | 0.005486 | 2.6192 | 1.7277e-09 | -8.5042e-05 | 0.023584 | 0.3443 | 0% | 0% | 50 | 2.4584
Passenger Cars | Petrol | Medium | Euro 6 d | GDI | CH4 | Urban Peak |  |  | 10 | 130 | 0 | 0 | 2.87 | 0 | 0 | 0 | 1000 | 0% | 0% | 50 | 0.00287
Passenger Cars | Petrol | Medium | Euro 6 d | GDI | CH4 | Urban Off Peak |  |  | 10 | 130 | 0 | 0 | 2.87 | 0 | 0 | 0 | 1000 | 0% | 0% | 50 | 0.00287
Passenger Cars | Petrol | Medium | Euro 6 d | GDI | CH4 | Rural |  |  | 10 | 130 | 0 | 0 | 2.69 | 0 | 0 | 0 | 1000 | 0% | 0% | 50 | 0.00269
Passenger Cars | Petrol | Medium | Euro 6 d | GDI | CH4 | Highway |  |  | 10 | 130 | 0 | 0 | 5.08 | 0 | 0 | 0 | 1000 | 0% | 0% | 50 | 0.00508
Passenger Cars | Petrol | Medium | Euro 6 d | PFI | CO |  |  |  | 5 | 130 | 0.00085104 | -0.17993 | 11.2975 | 16.9022 | 0.0026428 | -0.71898 | 50.7937 | 0% | 0% | 50 | 0.22221
Passenger Cars | Petrol | Medium | Euro 6 d | PFI | NOx |  |  |  | 5 | 130 | -0.00031454 | 0.10306 | 0.23906 | -0.33928 | 0.034536 | 1.986 | 1.2638 | 0% | 0% | 50 | 0.024605
Passenger Cars | Petrol | Medium | Euro 6 d | PFI | VOC |  |  |  | 5 | 130 | 3.8141e-06 | -0.00070737 | 0.045249 | 0.17307 | 6.9899e-05 | -0.047538 | 6.2121 | 0% | 0% | 50 | 0.0057053
Passenger Cars | Petrol | Medium | Euro 6 d | PFI | EC |  |  |  | 5 | 130 | 0.00013172 | 0.005486 | 2.6192 | 1.7277e-09 | -8.5042e-05 | 0.023584 | 0.3443 | 0% | 0% | 50 | 2.4584
Passenger Cars | Petrol | Medium | Euro 6 d | PFI | CH4 | Urban Peak |  |  | 10 | 130 | 0 | 0 | 2.87 | 0 | 0 | 0 | 1000 | 0% | 0% | 50 | 0.00287
Passenger Cars | Petrol | Medium | Euro 6 d | PFI | CH4 | Urban Off Peak |  |  | 10 | 130 | 0 | 0 | 2.87 | 0 | 0 | 0 | 1000 | 0% | 0% | 50 | 0.00287
Passenger Cars | Petrol | Medium | Euro 6 d | PFI | CH4 | Rural |  |  | 10 | 130 | 0 | 0 | 2.69 | 0 | 0 | 0 | 1000 | 0% | 0% | 50 | 0.00269
Passenger Cars | Petrol | Medium | Euro 6 d | PFI | CH4 | Highway |  |  | 10 | 130 | 0 | 0 | 5.08 | 0 | 0 | 0 | 1000 | 0% | 0% | 50 | 0.00508
Passenger Cars | Petrol | Medium | Euro 6 d | GDI+GPF | CO |  |  |  | 5 | 130 | 0.00085104 | -0.17993 | 11.2975 | 16.9022 | 0.0026428 | -0.71898 | 50.7937 | 0% | 0% | 50 | 0.22221
Passenger Cars | Petrol | Medium | Euro 6 d | GDI+GPF | NOx |  |  |  | 5 | 130 | -0.00031454 | 0.10306 | 0.23906 | -0.33928 | 0.034536 | 1.986 | 1.2638 | 0% | 0% | 50 | 0.024605
Passenger Cars | Petrol | Medium | Euro 6 d | GDI+GPF | VOC |  |  |  | 5 | 130 | 3.8141e-06 | -0.00070737 | 0.045249 | 0.17307 | 6.9899e-05 | -0.047538 | 6.2121 | 0% | 0% | 50 | 0.0057053
Passenger Cars | Petrol | Medium | Euro 6 d | GDI+GPF | EC |  |  |  | 5 | 130 | 0.00013172 | 0.005486 | 2.6192 | 1.7277e-09 | -8.5042e-05 | 0.023584 | 0.3443 | 0% | 0% | 50 | 2.4584
Passenger Cars | Petrol | Medium | Euro 6 d | GDI+GPF | CH4 | Urban Peak |  |  | 10 | 130 | 0 | 0 | 2.87 | 0 | 0 | 0 | 1000 | 0% | 0% | 50 | 0.00287
Passenger Cars | Petrol | Medium | Euro 6 d | GDI+GPF | CH4 | Urban Off Peak |  |  | 10 | 130 | 0 | 0 | 2.87 | 0 | 0 | 0 | 1000 | 0% | 0% | 50 | 0.00287
Passenger Cars | Petrol | Medium | Euro 6 d | GDI+GPF | CH4 | Rural |  |  | 10 | 130 | 0 | 0 | 2.69 | 0 | 0 | 0 | 1000 | 0% | 0% | 50 | 0.00269
Passenger Cars | Petrol | Medium | Euro 6 d | GDI+GPF | CH4 | Highway |  |  | 10 | 130 | 0 | 0 | 5.08 | 0 | 0 | 0 | 1000 | 0% | 0% | 50 | 0.00508
Passenger Cars | Petrol | Large-SUV-Executive | PRE ECE |  | CO |  |  |  | 10 | 130 | 5.1114e-05 | -0.011169 | 0.78129 | 15.3162 | 1.8551e-08 | -0.00014535 | 0.034631 | 0% | 0% | 50 | 23.9674
Passenger Cars | Petrol | Large-SUV-Executive | PRE ECE |  | NOx |  |  |  | 10 | 130 | 0.015353 | 4.606 | 230.2992 | -3.2771e-09 | -3.9462e-13 | 1.8644e-10 | 153.5328 | 0% | 0% | 50 | 3.25
Passenger Cars | Petrol | Large-SUV-Executive | PRE ECE |  | VOC |  |  |  | 10 | 130 | 2.8642e-05 | 0.026975 | 1.1009 | 3.0609 | 0.00016868 | 0.015068 | 0.10547 | 0% | 0% | 50 | 2.0167
Passenger Cars | Petrol | Large-SUV-Executive | PRE ECE |  | EC |  |  |  | 10 | 130 | 0.00023098 | -0.022251 | 0.70293 | 16.6133 | 4.5672e-05 | -0.0046622 | 0.25567 | 0% | 0% | 50 | 3.6572
Passenger Cars | Petrol | Large-SUV-Executive | PRE ECE |  | CH4 | Urban Peak |  |  | 10 | 130 | 0 | 0 | 131 | 0 | 0 | 0 | 1000 | 0% | 0% | 50 | 0.131
Passenger Cars | Petrol | Large-SUV-Executive | PRE ECE |  | CH4 | Urban Off Peak |  |  | 10 | 130 | 0 | 0 | 131 | 0 | 0 | 0 | 1000 | 0% | 0% | 50 | 0.131
Passenger Cars | Petrol | Large-SUV-Executive | PRE ECE |  | CH4 | Rural |  |  | 10 | 130 | 0 | 0 | 86 | 0 | 0 | 0 | 1000 | 0% | 0% | 50 | 0.086
Passenger Cars | Petrol | Large-SUV-Executive | PRE ECE |  | CH4 | Highway |  |  | 10 | 130 | 0 | 0 | 41 | 0 | 0 | 0 | 1000 | 0% | 0% | 50 | 0.041
Passenger Cars | Petrol | Large-SUV-Executive | ECE 15/00-01 |  | CO |  |  |  | 10 | 130 | 0.00019413 | -0.020742 | 0.98819 | 16.3724 | 6.0931e-07 | 4.0103e-05 | 0.044491 | 0% | 0% | 50 | 15.9068
Passenger Cars | Petrol | Large-SUV-Executive | ECE 15/00-01 |  | NOx |  |  |  | 10 | 130 | 0.015353 | 4.606 | 230.2992 | -3.2771e-09 | -3.9462e-13 | 1.8644e-10 | 153.5328 | 0% | 0% | 50 | 3.25
Passenger Cars | Petrol | Large-SUV-Executive | ECE 15/00-01 |  | VOC |  |  |  | 10 | 130 | 7.112e-05 | -0.0029391 | -0.1402 | 7.9801 | 8.9151e-05 | -0.0076668 | 0.19388 | 0% | 0% | 50 | 1.5037
Passenger Cars | Petrol | Large-SUV-Executive | ECE 15/00-01 |  | EC |  |  |  | 10 | 130 | 0.00015199 | -0.013611 | 0.50998 | 13.8232 | 2.5277e-05 | -0.0018264 | 0.20614 | 0% | 0% | 50 | 2.7294
Passenger Cars | Petrol | Large-SUV-Executive | ECE 15/00-01 |  | CH4 | Urban Peak |  |  | 10 | 130 | 0 | 0 | 131 | 0 | 0 | 0 | 1000 | 0% | 0% | 50 | 0.131
Passenger Cars | Petrol | Large-SUV-Executive | ECE 15/00-01 |  | CH4 | Urban Off Peak |  |  | 10 | 130 | 0 | 0 | 131 | 0 | 0 | 0 | 1000 | 0% | 0% | 50 | 0.131
Passenger Cars | Petrol | Large-SUV-Executive | ECE 15/00-01 |  | CH4 | Rural |  |  | 10 | 130 | 0 | 0 | 86 | 0 | 0 | 0 | 1000 | 0% | 0% | 50 | 0.086
Passenger Cars | Petrol | Large-SUV-Executive | ECE 15/00-01 |  | CH4 | Highway |  |  | 10 | 130 | 0 | 0 | 41 | 0 | 0 | 0 | 1000 | 0% | 0% | 50 | 0.041
Passenger Cars | Petrol | Large-SUV-Executive | ECE 15/02 |  | CO |  |  |  | 10 | 130 | 1.9661e-05 | -0.0027387 | 0.05521 | 5.7193 | 1.2399e-06 | -0.00022822 | 0.01472 | 0% | 0% | 50 | 12.7668
Passenger Cars | Petrol | Large-SUV-Executive | ECE 15/02 |  | NOx |  |  |  | 10 | 130 | 0.016384 | -0.29045 | 139.2663 | -9.7163e-10 | -5.9327e-15 | 1.81e-12 | 74.4739 | 0% | 0% | 50 | 2.225
Passenger Cars | Petrol | Large-SUV-Executive | ECE 15/02 |  | VOC |  |  |  | 10 | 130 | 2.2551e-05 | -0.0019764 | -0.013601 | 4.9373 | 2.6372e-05 | -0.0031806 | 0.12064 | 0% | 0% | 50 | 1.5509
Passenger Cars | Petrol | Large-SUV-Executive | ECE 15/02 |  | EC |  |  |  | 10 | 130 | 0.001142 | -0.067542 | 10.0108 | 1.2004 | -0.00027481 | 0.071326 | 0.3366 | 0% | 0% | 50 | 2.9581
Passenger Cars | Petrol | Large-SUV-Executive | ECE 15/02 |  | CH4 | Urban Peak |  |  | 10 | 130 | 0 | 0 | 131 | 0 | 0 | 0 | 1000 | 0% | 0% | 50 | 0.131
Passenger Cars | Petrol | Large-SUV-Executive | ECE 15/02 |  | CH4 | Urban Off Peak |  |  | 10 | 130 | 0 | 0 | 131 | 0 | 0 | 0 | 1000 | 0% | 0% | 50 | 0.131
Passenger Cars | Petrol | Large-SUV-Executive | ECE 15/02 |  | CH4 | Rural |  |  | 10 | 130 | 0 | 0 | 86 | 0 | 0 | 0 | 1000 | 0% | 0% | 50 | 0.086
Passenger Cars | Petrol | Large-SUV-Executive | ECE 15/02 |  | CH4 | Highway |  |  | 10 | 130 | 0 | 0 | 41 | 0 | 0 | 0 | 1000 | 0% | 0% | 50 | 0.041
Passenger Cars | Petrol | Large-SUV-Executive | ECE 15/03 |  | CO |  |  |  | 10 | 130 | 1.38e-05 | -0.0038385 | 0.34424 | 4.7031 | -3.2495e-06 | 0.00040295 | 0.010533 | 0% | 0% | 50 | 12.4518
Passenger Cars | Petrol | Large-SUV-Executive | ECE 15/03 |  | NOx |  |  |  | 10 | 130 | 0.016237 | -0.61855 | 153.7529 | -6.3954e-11 | -9.3148e-16 | 2.2772e-13 | 55.2273 | 0% | 0% | 50 | 2.959
Passenger Cars | Petrol | Large-SUV-Executive | ECE 15/03 |  | VOC |  |  |  | 10 | 130 | 2.2551e-05 | -0.0019764 | -0.013601 | 4.9373 | 2.6372e-05 | -0.0031806 | 0.12064 | 0% | 0% | 50 | 1.5509
Passenger Cars | Petrol | Large-SUV-Executive | ECE 15/03 |  | EC |  |  |  | 10 | 130 | 0.001142 | -0.067542 | 10.0108 | 1.2004 | -0.00027481 | 0.071326 | 0.3366 | 0% | 0% | 50 | 2.9581
Passenger Cars | Petrol | Large-SUV-Executive | ECE 15/03 |  | CH4 | Urban Peak |  |  | 10 | 130 | 0 | 0 | 131 | 0 | 0 | 0 | 1000 | 0% | 0% | 50 | 0.131
Passenger Cars | Petrol | Large-SUV-Executive | ECE 15/03 |  | CH4 | Urban Off Peak |  |  | 10 | 130 | 0 | 0 | 131 | 0 | 0 | 0 | 1000 | 0% | 0% | 50 | 0.131
Passenger Cars | Petrol | Large-SUV-Executive | ECE 15/03 |  | CH4 | Rural |  |  | 10 | 130 | 0 | 0 | 86 | 0 | 0 | 0 | 1000 | 0% | 0% | 50 | 0.086
Passenger Cars | Petrol | Large-SUV-Executive | ECE 15/03 |  | CH4 | Highway |  |  | 10 | 130 | 0 | 0 | 41 | 0 | 0 | 0 | 1000 | 0% | 0% | 50 | 0.041
Passenger Cars | Petrol | Large-SUV-Executive | ECE 15/04 |  | CO |  |  |  | 10 | 130 | 6.8204e-06 | -0.00078572 | -0.01681 | 4.9623 | 1.1172e-06 | -0.00022781 | 0.016879 | 0% | 0% | 50 | 7.2697
Passenger Cars | Petrol | Large-SUV-Executive | ECE 15/04 |  | NOx |  |  |  | 10 | 130 | 0.0080245 | -0.42234 | 73.2158 | -3.5723e-09 | -5.6149e-14 | 1.3477e-11 | 30.1672 | 0% | 0% | 50 | 2.392
Passenger Cars | Petrol | Large-SUV-Executive | ECE 15/04 |  | VOC |  |  |  | 10 | 130 | 9.9763e-06 | -0.0016709 | 0.06718 | 2.79 | 6.6869e-06 | -0.0012321 | 0.096332 | 0% | 0% | 50 | 1.2514
Passenger Cars | Petrol | Large-SUV-Executive | ECE 15/04 |  | EC |  |  |  | 10 | 130 | 0.00024341 | -0.023158 | 0.75699 | 16.4821 | 5.2663e-05 | -0.0051747 | 0.32829 | 0% | 0% | 50 | 2.6702
Passenger Cars | Petrol | Large-SUV-Executive | ECE 15/04 |  | CH4 | Urban Peak |  |  | 10 | 130 | 0 | 0 | 131 | 0 | 0 | 0 | 1000 | 0% | 0% | 50 | 0.131
Passenger Cars | Petrol | Large-SUV-Executive | ECE 15/04 |  | CH4 | Urban Off Peak |  |  | 10 | 130 | 0 | 0 | 131 | 0 | 0 | 0 | 1000 | 0% | 0% | 50 | 0.131
Passenger Cars | Petrol | Large-SUV-Executive | ECE 15/04 |  | CH4 | Rural |  |  | 10 | 130 | 0 | 0 | 86 | 0 | 0 | 0 | 1000 | 0% | 0% | 50 | 0.086
Passenger Cars | Petrol | Large-SUV-Executive | ECE 15/04 |  | CH4 | Highway |  |  | 10 | 130 | 0 | 0 | 41 | 0 | 0 | 0 | 1000 | 0% | 0% | 50 | 0.041
Passenger Cars | Petrol | Large-SUV-Executive | Euro 1 |  | CO |  |  |  | 5 | 130 | 0.00052771 | -0.07912 | 8.6937 | 3.4354e-12 | -0.00073817 | 0.10031 | 0.77948 | 0% | 0% | 50 | 1.5336
Passenger Cars | Petrol | Large-SUV-Executive | Euro 1 |  | NOx |  |  |  | 5 | 130 | 0.00054494 | -0.058221 | 3.0551 | -3.2456e-12 | -6.5353e-16 | 7.6218e-14 | 5.8221 | 0% | 0% | 50 | 0.25874
Passenger Cars | Petrol | Large-SUV-Executive | Euro 1 |  | VOC |  |  |  | 5 | 130 | 8.2459e-18 | -0.0092503 | 1.8438 | 1.8927e-13 | -0.0017353 | 0.24307 | 1.3664 | 0% | 0% | 50 | 0.15044
Passenger Cars | Petrol | Large-SUV-Executive | Euro 1 |  | EC |  |  |  | 5 | 130 | 1.3704e-13 | -0.00056149 | 3.0322 | 8.3178e-10 | -0.00013429 | 0.020897 | 0.30111 | 0% | 0% | 50 | 2.9738
Passenger Cars | Petrol | Large-SUV-Executive | Euro 1 |  | CH4 | Urban Peak |  |  | 10 | 130 | 0 | 0 | 26 | 0 | 0 | 0 | 1000 | 0% | 0% | 50 | 0.026
Passenger Cars | Petrol | Large-SUV-Executive | Euro 1 |  | CH4 | Urban Off Peak |  |  | 10 | 130 | 0 | 0 | 26 | 0 | 0 | 0 | 1000 | 0% | 0% | 50 | 0.026
Passenger Cars | Petrol | Large-SUV-Executive | Euro 1 |  | CH4 | Rural |  |  | 10 | 130 | 0 | 0 | 16 | 0 | 0 | 0 | 1000 | 0% | 0% | 50 | 0.016
Passenger Cars | Petrol | Large-SUV-Executive | Euro 1 |  | CH4 | Highway |  |  | 10 | 130 | 0 | 0 | 14 | 0 | 0 | 0 | 1000 | 0% | 0% | 50 | 0.014
Passenger Cars | Petrol | Large-SUV-Executive | Euro 2 |  | CO |  |  |  | 5 | 130 | -6.4949e-06 | 0.005878 | 2.3399 | 7.4284e-13 | -0.00097424 | 0.13528 | 0.03866 | 0% | 0% | 50 | 0.5994
Passenger Cars | Petrol | Large-SUV-Executive | Euro 2 |  | NOx |  |  |  | 5 | 130 | 0.00038309 | -0.029202 | 0.95286 | -3.4915e-10 | 0.0014887 | -0.078634 | 3.3604 | 0% | 0% | 50 | 0.14299
Passenger Cars | Petrol | Large-SUV-Executive | Euro 2 |  | VOC |  |  |  | 5 | 130 | 2.7179e-12 | -0.0072449 | 2.0478 | 0.9047 | -0.0051295 | 0.82648 | 0.36556 | 0% | 0% | 50 | 0.059021
Passenger Cars | Petrol | Large-SUV-Executive | Euro 2 |  | EC |  |  |  | 5 | 130 | 4.0591e-13 | 0.042412 | 3.4221 | 4.2435e-09 | -0.00018438 | 0.044141 | 0.050794 | 0% | 0% | 50 | 3.0846
Passenger Cars | Petrol | Large-SUV-Executive | Euro 2 |  | CH4 | Urban Peak |  |  | 10 | 130 | 0 | 0 | 17 | 0 | 0 | 0 | 1000 | 0% | 0% | 50 | 0.017
Passenger Cars | Petrol | Large-SUV-Executive | Euro 2 |  | CH4 | Urban Off Peak |  |  | 10 | 130 | 0 | 0 | 17 | 0 | 0 | 0 | 1000 | 0% | 0% | 50 | 0.017
Passenger Cars | Petrol | Large-SUV-Executive | Euro 2 |  | CH4 | Rural |  |  | 10 | 130 | 0 | 0 | 13 | 0 | 0 | 0 | 1000 | 0% | 0% | 50 | 0.013
Passenger Cars | Petrol | Large-SUV-Executive | Euro 2 |  | CH4 | Highway |  |  | 10 | 130 | 0 | 0 | 11 | 0 | 0 | 0 | 1000 | 0% | 0% | 50 | 0.011
Passenger Cars | Petrol | Large-SUV-Executive | Euro 3 | GDI | CO |  |  |  | 5 | 130 | 7.2206e-14 | 6.7533 | 42.3272 | 3.2267e-07 | -0.14657 | 20.9003 | 0.59029 | 0% | 0% | 50 | 0.55949
Passenger Cars | Petrol | Large-SUV-Executive | Euro 3 | GDI | NOx |  |  |  | 5 | 130 | 1.8325e-05 | -0.0041814 | 0.26084 | 6.5621e-12 | 0.00011141 | -0.034237 | 2.8063 | 0% | 0% | 50 | 0.071077
Passenger Cars | Petrol | Large-SUV-Executive | Euro 3 | GDI | VOC |  |  |  | 5 | 130 | 0.00018248 | -0.016058 | 0.81313 | -4.5244e-11 | -0.0027445 | 0.53319 | 14.5983 | 0% | 0% | 50 | 0.01356
Passenger Cars | Petrol | Large-SUV-Executive | Euro 3 | GDI | EC |  |  |  | 5 | 130 | 9.9836e-13 | 0.0054168 | 2.7346 | 3.4687e-09 | -0.0001157 | 0.022252 | 0.24669 | 0% | 0% | 50 | 2.8087
Passenger Cars | Petrol | Large-SUV-Executive | Euro 3 | GDI | CH4 | Urban Peak |  |  | 10 | 130 | 0 | 0 | 3 | 0 | 0 | 0 | 1000 | 0% | 0% | 50 | 0.003
Passenger Cars | Petrol | Large-SUV-Executive | Euro 3 | GDI | CH4 | Urban Off Peak |  |  | 10 | 130 | 0 | 0 | 3 | 0 | 0 | 0 | 1000 | 0% | 0% | 50 | 0.003
Passenger Cars | Petrol | Large-SUV-Executive | Euro 3 | GDI | CH4 | Rural |  |  | 10 | 130 | 0 | 0 | 2 | 0 | 0 | 0 | 1000 | 0% | 0% | 50 | 0.002
Passenger Cars | Petrol | Large-SUV-Executive | Euro 3 | GDI | CH4 | Highway |  |  | 10 | 130 | 0 | 0 | 4 | 0 | 0 | 0 | 1000 | 0% | 0% | 50 | 0.004
Passenger Cars | Petrol | Large-SUV-Executive | Euro 3 | PFI | CO |  |  |  | 5 | 130 | 7.2206e-14 | 6.7533 | 42.3272 | 3.2267e-07 | -0.14657 | 20.9003 | 0.59029 | 0% | 0% | 50 | 0.55949
Passenger Cars | Petrol | Large-SUV-Executive | Euro 3 | PFI | NOx |  |  |  | 5 | 130 | 1.8325e-05 | -0.0041814 | 0.26084 | 6.5621e-12 | 0.00011141 | -0.034237 | 2.8063 | 0% | 0% | 50 | 0.071077
Passenger Cars | Petrol | Large-SUV-Executive | Euro 3 | PFI | VOC |  |  |  | 5 | 130 | 0.00018248 | -0.016058 | 0.81313 | -4.5244e-11 | -0.0027445 | 0.53319 | 14.5983 | 0% | 0% | 50 | 0.01356
Passenger Cars | Petrol | Large-SUV-Executive | Euro 3 | PFI | EC |  |  |  | 5 | 130 | 9.9836e-13 | 0.0054168 | 2.7346 | 3.4687e-09 | -0.0001157 | 0.022252 | 0.24669 | 0% | 0% | 50 | 2.8087
Passenger Cars | Petrol | Large-SUV-Executive | Euro 3 | PFI | CH4 | Urban Peak |  |  | 10 | 130 | 0 | 0 | 3 | 0 | 0 | 0 | 1000 | 0% | 0% | 50 | 0.003
Passenger Cars | Petrol | Large-SUV-Executive | Euro 3 | PFI | CH4 | Urban Off Peak |  |  | 10 | 130 | 0 | 0 | 3 | 0 | 0 | 0 | 1000 | 0% | 0% | 50 | 0.003
Passenger Cars | Petrol | Large-SUV-Executive | Euro 3 | PFI | CH4 | Rural |  |  | 10 | 130 | 0 | 0 | 2 | 0 | 0 | 0 | 1000 | 0% | 0% | 50 | 0.002
Passenger Cars | Petrol | Large-SUV-Executive | Euro 3 | PFI | CH4 | Highway |  |  | 10 | 130 | 0 | 0 | 4 | 0 | 0 | 0 | 1000 | 0% | 0% | 50 | 0.004
Passenger Cars | Petrol | Large-SUV-Executive | Euro 4 | GDI | CO |  |  |  | 5 | 130 | 5.4967e-12 | -0.033418 | 5.1098 | -1.0437e-07 | 0.0018715 | -0.52883 | 37.5057 | 0% | 0% | 50 | 0.21844
Passenger Cars | Petrol | Large-SUV-Executive | Euro 4 | GDI | NOx |  |  |  | 5 | 130 | 3.8557e-05 | -0.0085802 | 0.57735 | 1.3065e-12 | 2.7018e-17 | -1.3077e-13 | 5.4305 | 0% | 0% | 50 | 0.045065
Passenger Cars | Petrol | Large-SUV-Executive | Euro 4 | GDI | VOC |  |  |  | 5 | 130 | 3.5491e-06 | -0.00013932 | 0.047375 | -9.0977e-14 | -6.4418e-15 | 7.7263e-13 | 4.0149 | 0% | 0% | 50 | 0.012275
Passenger Cars | Petrol | Large-SUV-Executive | Euro 4 | GDI | EC |  |  |  | 5 | 130 | 6.9992e-13 | -0.0015619 | 3.2452 | 2.8501e-09 | -0.0001082 | 0.018935 | 0.2601 | 0% | 0% | 50 | 3.3824
Passenger Cars | Petrol | Large-SUV-Executive | Euro 4 | GDI | CH4 | Urban Peak |  |  | 10 | 130 | 0 | 0 | 2.87 | 0 | 0 | 0 | 1000 | 0% | 0% | 50 | 0.00287
Passenger Cars | Petrol | Large-SUV-Executive | Euro 4 | GDI | CH4 | Urban Off Peak |  |  | 10 | 130 | 0 | 0 | 2.87 | 0 | 0 | 0 | 1000 | 0% | 0% | 50 | 0.00287
Passenger Cars | Petrol | Large-SUV-Executive | Euro 4 | GDI | CH4 | Rural |  |  | 10 | 130 | 0 | 0 | 2.69 | 0 | 0 | 0 | 1000 | 0% | 0% | 50 | 0.00269
Passenger Cars | Petrol | Large-SUV-Executive | Euro 4 | GDI | CH4 | Highway |  |  | 10 | 130 | 0 | 0 | 5.08 | 0 | 0 | 0 | 1000 | 0% | 0% | 50 | 0.00508
Passenger Cars | Petrol | Large-SUV-Executive | Euro 4 | PFI | CO |  |  |  | 5 | 130 | 5.4967e-12 | -0.033418 | 5.1098 | -1.0437e-07 | 0.0018715 | -0.52883 | 37.5057 | 0% | 0% | 50 | 0.21844
Passenger Cars | Petrol | Large-SUV-Executive | Euro 4 | PFI | NOx |  |  |  | 5 | 130 | 3.8557e-05 | -0.0085802 | 0.57735 | 1.3065e-12 | 2.7018e-17 | -1.3077e-13 | 5.4305 | 0% | 0% | 50 | 0.045065
Passenger Cars | Petrol | Large-SUV-Executive | Euro 4 | PFI | VOC |  |  |  | 5 | 130 | 3.5491e-06 | -0.00013932 | 0.047375 | -9.0977e-14 | -6.4418e-15 | 7.7263e-13 | 4.0149 | 0% | 0% | 50 | 0.012275
Passenger Cars | Petrol | Large-SUV-Executive | Euro 4 | PFI | EC |  |  |  | 5 | 130 | 6.9992e-13 | -0.0015619 | 3.2452 | 2.8501e-09 | -0.0001082 | 0.018935 | 0.2601 | 0% | 0% | 50 | 3.3824
Passenger Cars | Petrol | Large-SUV-Executive | Euro 4 | PFI | CH4 | Urban Peak |  |  | 10 | 130 | 0 | 0 | 2.87 | 0 | 0 | 0 | 1000 | 0% | 0% | 50 | 0.00287
Passenger Cars | Petrol | Large-SUV-Executive | Euro 4 | PFI | CH4 | Urban Off Peak |  |  | 10 | 130 | 0 | 0 | 2.87 | 0 | 0 | 0 | 1000 | 0% | 0% | 50 | 0.00287
Passenger Cars | Petrol | Large-SUV-Executive | Euro 4 | PFI | CH4 | Rural |  |  | 10 | 130 | 0 | 0 | 2.69 | 0 | 0 | 0 | 1000 | 0% | 0% | 50 | 0.00269
Passenger Cars | Petrol | Large-SUV-Executive | Euro 4 | PFI | CH4 | Highway |  |  | 10 | 130 | 0 | 0 | 5.08 | 0 | 0 | 0 | 1000 | 0% | 0% | 50 | 0.00508
Passenger Cars | Petrol | Large-SUV-Executive | Euro 5 | GDI | CO |  |  |  | 5 | 130 | 0.00044527 | -0.10208 | 6.8769 | 10.3838 | 0.001621 | -0.43756 | 30.3373 | 0% | 0% | 50 | 0.24728
Passenger Cars | Petrol | Large-SUV-Executive | Euro 5 | GDI | NOx |  |  |  | 5 | 130 | -0.00031454 | 0.10306 | 0.23906 | -0.33928 | 0.034536 | 1.986 | 1.2638 | 0% | 0% | 50 | 0.024605
Passenger Cars | Petrol | Large-SUV-Executive | Euro 5 | GDI | VOC |  |  |  | 5 | 130 | 3.8141e-06 | -0.00070737 | 0.045249 | 0.17307 | 6.9899e-05 | -0.047538 | 6.2121 | 0% | 0% | 50 | 0.0057053
Passenger Cars | Petrol | Large-SUV-Executive | Euro 5 | GDI | EC |  |  |  | 5 | 130 | 6.9992e-13 | -0.0015619 | 3.2452 | 2.8501e-09 | -0.0001082 | 0.018935 | 0.2601 | 0% | 0% | 50 | 3.3824
Passenger Cars | Petrol | Large-SUV-Executive | Euro 5 | GDI | CH4 | Urban Peak |  |  | 10 | 130 | 0 | 0 | 2.87 | 0 | 0 | 0 | 1000 | 0% | 0% | 50 | 0.00287
Passenger Cars | Petrol | Large-SUV-Executive | Euro 5 | GDI | CH4 | Urban Off Peak |  |  | 10 | 130 | 0 | 0 | 2.87 | 0 | 0 | 0 | 1000 | 0% | 0% | 50 | 0.00287
Passenger Cars | Petrol | Large-SUV-Executive | Euro 5 | GDI | CH4 | Rural |  |  | 10 | 130 | 0 | 0 | 2.69 | 0 | 0 | 0 | 1000 | 0% | 0% | 50 | 0.00269
Passenger Cars | Petrol | Large-SUV-Executive | Euro 5 | GDI | CH4 | Highway |  |  | 10 | 130 | 0 | 0 | 5.08 | 0 | 0 | 0 | 1000 | 0% | 0% | 50 | 0.00508
Passenger Cars | Petrol | Large-SUV-Executive | Euro 5 | PFI | CO |  |  |  | 5 | 130 | 0.00044527 | -0.10208 | 6.8769 | 10.3838 | 0.001621 | -0.43756 | 30.3373 | 0% | 0% | 50 | 0.24728
Passenger Cars | Petrol | Large-SUV-Executive | Euro 5 | PFI | NOx |  |  |  | 5 | 130 | -0.00031454 | 0.10306 | 0.23906 | -0.33928 | 0.034536 | 1.986 | 1.2638 | 0% | 0% | 50 | 0.024605
Passenger Cars | Petrol | Large-SUV-Executive | Euro 5 | PFI | VOC |  |  |  | 5 | 130 | 3.8141e-06 | -0.00070737 | 0.045249 | 0.17307 | 6.9899e-05 | -0.047538 | 6.2121 | 0% | 0% | 50 | 0.0057053
Passenger Cars | Petrol | Large-SUV-Executive | Euro 5 | PFI | EC |  |  |  | 5 | 130 | 6.9992e-13 | -0.0015619 | 3.2452 | 2.8501e-09 | -0.0001082 | 0.018935 | 0.2601 | 0% | 0% | 50 | 3.3824
Passenger Cars | Petrol | Large-SUV-Executive | Euro 5 | PFI | CH4 | Urban Peak |  |  | 10 | 130 | 0 | 0 | 2.87 | 0 | 0 | 0 | 1000 | 0% | 0% | 50 | 0.00287
Passenger Cars | Petrol | Large-SUV-Executive | Euro 5 | PFI | CH4 | Urban Off Peak |  |  | 10 | 130 | 0 | 0 | 2.87 | 0 | 0 | 0 | 1000 | 0% | 0% | 50 | 0.00287
Passenger Cars | Petrol | Large-SUV-Executive | Euro 5 | PFI | CH4 | Rural |  |  | 10 | 130 | 0 | 0 | 2.69 | 0 | 0 | 0 | 1000 | 0% | 0% | 50 | 0.00269
Passenger Cars | Petrol | Large-SUV-Executive | Euro 5 | PFI | CH4 | Highway |  |  | 10 | 130 | 0 | 0 | 5.08 | 0 | 0 | 0 | 1000 | 0% | 0% | 50 | 0.00508
Passenger Cars | Petrol | Large-SUV-Executive | Euro 6 a/b/c | GDI | CO |  |  |  | 5 | 130 | 0.00085104 | -0.17993 | 11.2975 | 16.9022 | 0.0026428 | -0.71898 | 50.7937 | 0% | 0% | 50 | 0.22221
Passenger Cars | Petrol | Large-SUV-Executive | Euro 6 a/b/c | GDI | NOx |  |  |  | 5 | 130 | -0.00031454 | 0.10306 | 0.23906 | -0.33928 | 0.034536 | 1.986 | 1.2638 | 0% | 0% | 50 | 0.024605
Passenger Cars | Petrol | Large-SUV-Executive | Euro 6 a/b/c | GDI | VOC |  |  |  | 5 | 130 | 3.8141e-06 | -0.00070737 | 0.045249 | 0.17307 | 6.9899e-05 | -0.047538 | 6.2121 | 0% | 0% | 50 | 0.0057053
Passenger Cars | Petrol | Large-SUV-Executive | Euro 6 a/b/c | GDI | EC |  |  |  | 5 | 130 | 6.9992e-13 | -0.0015619 | 3.2452 | 2.8501e-09 | -0.0001082 | 0.018935 | 0.2601 | 0% | 0% | 50 | 3.3824
Passenger Cars | Petrol | Large-SUV-Executive | Euro 6 a/b/c | GDI | CH4 | Urban Peak |  |  | 10 | 130 | 0 | 0 | 2.87 | 0 | 0 | 0 | 1000 | 0% | 0% | 50 | 0.00287
Passenger Cars | Petrol | Large-SUV-Executive | Euro 6 a/b/c | GDI | CH4 | Urban Off Peak |  |  | 10 | 130 | 0 | 0 | 2.87 | 0 | 0 | 0 | 1000 | 0% | 0% | 50 | 0.00287
Passenger Cars | Petrol | Large-SUV-Executive | Euro 6 a/b/c | GDI | CH4 | Rural |  |  | 10 | 130 | 0 | 0 | 2.69 | 0 | 0 | 0 | 1000 | 0% | 0% | 50 | 0.00269
Passenger Cars | Petrol | Large-SUV-Executive | Euro 6 a/b/c | GDI | CH4 | Highway |  |  | 10 | 130 | 0 | 0 | 5.08 | 0 | 0 | 0 | 1000 | 0% | 0% | 50 | 0.00508
Passenger Cars | Petrol | Large-SUV-Executive | Euro 6 a/b/c | PFI | CO |  |  |  | 5 | 130 | 0.00085104 | -0.17993 | 11.2975 | 16.9022 | 0.0026428 | -0.71898 | 50.7937 | 0% | 0% | 50 | 0.22221
Passenger Cars | Petrol | Large-SUV-Executive | Euro 6 a/b/c | PFI | NOx |  |  |  | 5 | 130 | -0.00031454 | 0.10306 | 0.23906 | -0.33928 | 0.034536 | 1.986 | 1.2638 | 0% | 0% | 50 | 0.024605
Passenger Cars | Petrol | Large-SUV-Executive | Euro 6 a/b/c | PFI | VOC |  |  |  | 5 | 130 | 3.8141e-06 | -0.00070737 | 0.045249 | 0.17307 | 6.9899e-05 | -0.047538 | 6.2121 | 0% | 0% | 50 | 0.0057053
Passenger Cars | Petrol | Large-SUV-Executive | Euro 6 a/b/c | PFI | EC |  |  |  | 5 | 130 | 6.9992e-13 | -0.0015619 | 3.2452 | 2.8501e-09 | -0.0001082 | 0.018935 | 0.2601 | 0% | 0% | 50 | 3.3824
Passenger Cars | Petrol | Large-SUV-Executive | Euro 6 a/b/c | PFI | CH4 | Urban Peak |  |  | 10 | 130 | 0 | 0 | 2.87 | 0 | 0 | 0 | 1000 | 0% | 0% | 50 | 0.00287
Passenger Cars | Petrol | Large-SUV-Executive | Euro 6 a/b/c | PFI | CH4 | Urban Off Peak |  |  | 10 | 130 | 0 | 0 | 2.87 | 0 | 0 | 0 | 1000 | 0% | 0% | 50 | 0.00287
Passenger Cars | Petrol | Large-SUV-Executive | Euro 6 a/b/c | PFI | CH4 | Rural |  |  | 10 | 130 | 0 | 0 | 2.69 | 0 | 0 | 0 | 1000 | 0% | 0% | 50 | 0.00269
Passenger Cars | Petrol | Large-SUV-Executive | Euro 6 a/b/c | PFI | CH4 | Highway |  |  | 10 | 130 | 0 | 0 | 5.08 | 0 | 0 | 0 | 1000 | 0% | 0% | 50 | 0.00508
Passenger Cars | Petrol | Large-SUV-Executive | Euro 6 d-temp | GDI | CO |  |  |  | 5 | 130 | 0.00085104 | -0.17993 | 11.2975 | 16.9022 | 0.0026428 | -0.71898 | 50.7937 | 0% | 0% | 50 | 0.22221
Passenger Cars | Petrol | Large-SUV-Executive | Euro 6 d-temp | GDI | NOx |  |  |  | 5 | 130 | -0.00031454 | 0.10306 | 0.23906 | -0.33928 | 0.034536 | 1.986 | 1.2638 | 0% | 0% | 50 | 0.024605
Passenger Cars | Petrol | Large-SUV-Executive | Euro 6 d-temp | GDI | VOC |  |  |  | 5 | 130 | 3.8141e-06 | -0.00070737 | 0.045249 | 0.17307 | 6.9899e-05 | -0.047538 | 6.2121 | 0% | 0% | 50 | 0.0057053
Passenger Cars | Petrol | Large-SUV-Executive | Euro 6 d-temp | GDI | EC |  |  |  | 5 | 130 | 6.9992e-13 | -0.0015619 | 3.2452 | 2.8501e-09 | -0.0001082 | 0.018935 | 0.2601 | 0% | 0% | 50 | 3.3824
Passenger Cars | Petrol | Large-SUV-Executive | Euro 6 d-temp | GDI | CH4 | Urban Peak |  |  | 10 | 130 | 0 | 0 | 2.87 | 0 | 0 | 0 | 1000 | 0% | 0% | 50 | 0.00287
Passenger Cars | Petrol | Large-SUV-Executive | Euro 6 d-temp | GDI | CH4 | Urban Off Peak |  |  | 10 | 130 | 0 | 0 | 2.87 | 0 | 0 | 0 | 1000 | 0% | 0% | 50 | 0.00287
Passenger Cars | Petrol | Large-SUV-Executive | Euro 6 d-temp | GDI | CH4 | Rural |  |  | 10 | 130 | 0 | 0 | 2.69 | 0 | 0 | 0 | 1000 | 0% | 0% | 50 | 0.00269
Passenger Cars | Petrol | Large-SUV-Executive | Euro 6 d-temp | GDI | CH4 | Highway |  |  | 10 | 130 | 0 | 0 | 5.08 | 0 | 0 | 0 | 1000 | 0% | 0% | 50 | 0.00508
Passenger Cars | Petrol | Large-SUV-Executive | Euro 6 d-temp | PFI | CO |  |  |  | 5 | 130 | 0.00085104 | -0.17993 | 11.2975 | 16.9022 | 0.0026428 | -0.71898 | 50.7937 | 0% | 0% | 50 | 0.22221
Passenger Cars | Petrol | Large-SUV-Executive | Euro 6 d-temp | PFI | NOx |  |  |  | 5 | 130 | -0.00031454 | 0.10306 | 0.23906 | -0.33928 | 0.034536 | 1.986 | 1.2638 | 0% | 0% | 50 | 0.024605
Passenger Cars | Petrol | Large-SUV-Executive | Euro 6 d-temp | PFI | VOC |  |  |  | 5 | 130 | 3.8141e-06 | -0.00070737 | 0.045249 | 0.17307 | 6.9899e-05 | -0.047538 | 6.2121 | 0% | 0% | 50 | 0.0057053
Passenger Cars | Petrol | Large-SUV-Executive | Euro 6 d-temp | PFI | EC |  |  |  | 5 | 130 | 6.9992e-13 | -0.0015619 | 3.2452 | 2.8501e-09 | -0.0001082 | 0.018935 | 0.2601 | 0% | 0% | 50 | 3.3824
Passenger Cars | Petrol | Large-SUV-Executive | Euro 6 d-temp | PFI | CH4 | Urban Peak |  |  | 10 | 130 | 0 | 0 | 2.87 | 0 | 0 | 0 | 1000 | 0% | 0% | 50 | 0.00287
Passenger Cars | Petrol | Large-SUV-Executive | Euro 6 d-temp | PFI | CH4 | Urban Off Peak |  |  | 10 | 130 | 0 | 0 | 2.87 | 0 | 0 | 0 | 1000 | 0% | 0% | 50 | 0.00287
Passenger Cars | Petrol | Large-SUV-Executive | Euro 6 d-temp | PFI | CH4 | Rural |  |  | 10 | 130 | 0 | 0 | 2.69 | 0 | 0 | 0 | 1000 | 0% | 0% | 50 | 0.00269
Passenger Cars | Petrol | Large-SUV-Executive | Euro 6 d-temp | PFI | CH4 | Highway |  |  | 10 | 130 | 0 | 0 | 5.08 | 0 | 0 | 0 | 1000 | 0% | 0% | 50 | 0.00508
Passenger Cars | Petrol | Large-SUV-Executive | Euro 6 d-temp | GDI+GPF | CO |  |  |  | 5 | 130 | 0.00085104 | -0.17993 | 11.2975 | 16.9022 | 0.0026428 | -0.71898 | 50.7937 | 0% | 0% | 50 | 0.22221
Passenger Cars | Petrol | Large-SUV-Executive | Euro 6 d-temp | GDI+GPF | NOx |  |  |  | 5 | 130 | -0.00031454 | 0.10306 | 0.23906 | -0.33928 | 0.034536 | 1.986 | 1.2638 | 0% | 0% | 50 | 0.024605
Passenger Cars | Petrol | Large-SUV-Executive | Euro 6 d-temp | GDI+GPF | VOC |  |  |  | 5 | 130 | 3.8141e-06 | -0.00070737 | 0.045249 | 0.17307 | 6.9899e-05 | -0.047538 | 6.2121 | 0% | 0% | 50 | 0.0057053
Passenger Cars | Petrol | Large-SUV-Executive | Euro 6 d-temp | GDI+GPF | EC |  |  |  | 5 | 130 | 6.9992e-13 | -0.0015619 | 3.2452 | 2.8501e-09 | -0.0001082 | 0.018935 | 0.2601 | 0% | 0% | 50 | 3.3824
Passenger Cars | Petrol | Large-SUV-Executive | Euro 6 d-temp | GDI+GPF | CH4 | Urban Peak |  |  | 10 | 130 | 0 | 0 | 2.87 | 0 | 0 | 0 | 1000 | 0% | 0% | 50 | 0.00287
Passenger Cars | Petrol | Large-SUV-Executive | Euro 6 d-temp | GDI+GPF | CH4 | Urban Off Peak |  |  | 10 | 130 | 0 | 0 | 2.87 | 0 | 0 | 0 | 1000 | 0% | 0% | 50 | 0.00287
Passenger Cars | Petrol | Large-SUV-Executive | Euro 6 d-temp | GDI+GPF | CH4 | Rural |  |  | 10 | 130 | 0 | 0 | 2.69 | 0 | 0 | 0 | 1000 | 0% | 0% | 50 | 0.00269
Passenger Cars | Petrol | Large-SUV-Executive | Euro 6 d-temp | GDI+GPF | CH4 | Highway |  |  | 10 | 130 | 0 | 0 | 5.08 | 0 | 0 | 0 | 1000 | 0% | 0% | 50 | 0.00508
Passenger Cars | Petrol | Large-SUV-Executive | Euro 6 d | GDI | CO |  |  |  | 5 | 130 | 0.00085104 | -0.17993 | 11.2975 | 16.9022 | 0.0026428 | -0.71898 | 50.7937 | 0% | 0% | 50 | 0.22221
Passenger Cars | Petrol | Large-SUV-Executive | Euro 6 d | GDI | NOx |  |  |  | 5 | 130 | -0.00031454 | 0.10306 | 0.23906 | -0.33928 | 0.034536 | 1.986 | 1.2638 | 0% | 0% | 50 | 0.024605
Passenger Cars | Petrol | Large-SUV-Executive | Euro 6 d | GDI | VOC |  |  |  | 5 | 130 | 3.8141e-06 | -0.00070737 | 0.045249 | 0.17307 | 6.9899e-05 | -0.047538 | 6.2121 | 0% | 0% | 50 | 0.0057053
Passenger Cars | Petrol | Large-SUV-Executive | Euro 6 d | GDI | EC |  |  |  | 5 | 130 | 6.9992e-13 | -0.0015619 | 3.2452 | 2.8501e-09 | -0.0001082 | 0.018935 | 0.2601 | 0% | 0% | 50 | 3.3824
Passenger Cars | Petrol | Large-SUV-Executive | Euro 6 d | GDI | CH4 | Urban Peak |  |  | 10 | 130 | 0 | 0 | 2.87 | 0 | 0 | 0 | 1000 | 0% | 0% | 50 | 0.00287
Passenger Cars | Petrol | Large-SUV-Executive | Euro 6 d | GDI | CH4 | Urban Off Peak |  |  | 10 | 130 | 0 | 0 | 2.87 | 0 | 0 | 0 | 1000 | 0% | 0% | 50 | 0.00287
Passenger Cars | Petrol | Large-SUV-Executive | Euro 6 d | GDI | CH4 | Rural |  |  | 10 | 130 | 0 | 0 | 2.69 | 0 | 0 | 0 | 1000 | 0% | 0% | 50 | 0.00269
Passenger Cars | Petrol | Large-SUV-Executive | Euro 6 d | GDI | CH4 | Highway |  |  | 10 | 130 | 0 | 0 | 5.08 | 0 | 0 | 0 | 1000 | 0% | 0% | 50 | 0.00508
Passenger Cars | Petrol | Large-SUV-Executive | Euro 6 d | PFI | CO |  |  |  | 5 | 130 | 0.00085104 | -0.17993 | 11.2975 | 16.9022 | 0.0026428 | -0.71898 | 50.7937 | 0% | 0% | 50 | 0.22221
Passenger Cars | Petrol | Large-SUV-Executive | Euro 6 d | PFI | NOx |  |  |  | 5 | 130 | -0.00031454 | 0.10306 | 0.23906 | -0.33928 | 0.034536 | 1.986 | 1.2638 | 0% | 0% | 50 | 0.024605
Passenger Cars | Petrol | Large-SUV-Executive | Euro 6 d | PFI | VOC |  |  |  | 5 | 130 | 3.8141e-06 | -0.00070737 | 0.045249 | 0.17307 | 6.9899e-05 | -0.047538 | 6.2121 | 0% | 0% | 50 | 0.0057053
Passenger Cars | Petrol | Large-SUV-Executive | Euro 6 d | PFI | EC |  |  |  | 5 | 130 | 6.9992e-13 | -0.0015619 | 3.2452 | 2.8501e-09 | -0.0001082 | 0.018935 | 0.2601 | 0% | 0% | 50 | 3.3824
Passenger Cars | Petrol | Large-SUV-Executive | Euro 6 d | PFI | CH4 | Urban Peak |  |  | 10 | 130 | 0 | 0 | 2.87 | 0 | 0 | 0 | 1000 | 0% | 0% | 50 | 0.00287
Passenger Cars | Petrol | Large-SUV-Executive | Euro 6 d | PFI | CH4 | Urban Off Peak |  |  | 10 | 130 | 0 | 0 | 2.87 | 0 | 0 | 0 | 1000 | 0% | 0% | 50 | 0.00287
Passenger Cars | Petrol | Large-SUV-Executive | Euro 6 d | PFI | CH4 | Rural |  |  | 10 | 130 | 0 | 0 | 2.69 | 0 | 0 | 0 | 1000 | 0% | 0% | 50 | 0.00269
Passenger Cars | Petrol | Large-SUV-Executive | Euro 6 d | PFI | CH4 | Highway |  |  | 10 | 130 | 0 | 0 | 5.08 | 0 | 0 | 0 | 1000 | 0% | 0% | 50 | 0.00508
Passenger Cars | Petrol | Large-SUV-Executive | Euro 6 d | GDI+GPF | CO |  |  |  | 5 | 130 | 0.00085104 | -0.17993 | 11.2975 | 16.9022 | 0.0026428 | -0.71898 | 50.7937 | 0% | 0% | 50 | 0.22221
Passenger Cars | Petrol | Large-SUV-Executive | Euro 6 d | GDI+GPF | NOx |  |  |  | 5 | 130 | -0.00031454 | 0.10306 | 0.23906 | -0.33928 | 0.034536 | 1.986 | 1.2638 | 0% | 0% | 50 | 0.024605
Passenger Cars | Petrol | Large-SUV-Executive | Euro 6 d | GDI+GPF | VOC |  |  |  | 5 | 130 | 3.8141e-06 | -0.00070737 | 0.045249 | 0.17307 | 6.9899e-05 | -0.047538 | 6.2121 | 0% | 0% | 50 | 0.0057053
Passenger Cars | Petrol | Large-SUV-Executive | Euro 6 d | GDI+GPF | EC |  |  |  | 5 | 130 | 6.9992e-13 | -0.0015619 | 3.2452 | 2.8501e-09 | -0.0001082 | 0.018935 | 0.2601 | 0% | 0% | 50 | 3.3824
Passenger Cars | Petrol | Large-SUV-Executive | Euro 6 d | GDI+GPF | CH4 | Urban Peak |  |  | 10 | 130 | 0 | 0 | 2.87 | 0 | 0 | 0 | 1000 | 0% | 0% | 50 | 0.00287
Passenger Cars | Petrol | Large-SUV-Executive | Euro 6 d | GDI+GPF | CH4 | Urban Off Peak |  |  | 10 | 130 | 0 | 0 | 2.87 | 0 | 0 | 0 | 1000 | 0% | 0% | 50 | 0.00287
Passenger Cars | Petrol | Large-SUV-Executive | Euro 6 d | GDI+GPF | CH4 | Rural |  |  | 10 | 130 | 0 | 0 | 2.69 | 0 | 0 | 0 | 1000 | 0% | 0% | 50 | 0.00269
Passenger Cars | Petrol | Large-SUV-Executive | Euro 6 d | GDI+GPF | CH4 | Highway |  |  | 10 | 130 | 0 | 0 | 5.08 | 0 | 0 | 0 | 1000 | 0% | 0% | 50 | 0.00508
Passenger Cars | Petrol | 2-Stroke | Conventional |  | CO | Urban Peak |  |  | 10 | 130 | 0 | 0 | 20.7 | 0 | 0 | 0 | 1 | 0% | 0% | 50 | 20.7
Passenger Cars | Petrol | 2-Stroke | Conventional |  | CO | Urban Off Peak |  |  | 10 | 130 | 0 | 0 | 20.7 | 0 | 0 | 0 | 1 | 0% | 0% | 50 | 20.7
Passenger Cars | Petrol | 2-Stroke | Conventional |  | CO | Rural |  |  | 10 | 130 | 0 | 0 | 7.5 | 0 | 0 | 0 | 1 | 0% | 0% | 50 | 7.5
Passenger Cars | Petrol | 2-Stroke | Conventional |  | CO | Highway |  |  | 10 | 130 | 0 | 0 | 8.7 | 0 | 0 | 0 | 1 | 0% | 0% | 50 | 8.7
Passenger Cars | Petrol | 2-Stroke | Conventional |  | NOx | Urban Peak |  |  | 10 | 130 | 0 | 0 | 0.3 | 0 | 0 | 0 | 1 | 0% | 0% | 50 | 0.3
Passenger Cars | Petrol | 2-Stroke | Conventional |  | NOx | Urban Off Peak |  |  | 10 | 130 | 0 | 0 | 0.3 | 0 | 0 | 0 | 1 | 0% | 0% | 50 | 0.3
Passenger Cars | Petrol | 2-Stroke | Conventional |  | NOx | Rural |  |  | 10 | 130 | 0 | 0 | 1 | 0 | 0 | 0 | 1 | 0% | 0% | 50 | 1
Passenger Cars | Petrol | 2-Stroke | Conventional |  | NOx | Highway |  |  | 10 | 130 | 0 | 0 | 0.75 | 0 | 0 | 0 | 1 | 0% | 0% | 50 | 0.75
Passenger Cars | Petrol | 2-Stroke | Conventional |  | VOC | Urban Peak |  |  | 10 | 130 | 0 | 0 | 15.4 | 0 | 0 | 0 | 1 | 0% | 0% | 50 | 15.4
Passenger Cars | Petrol | 2-Stroke | Conventional |  | VOC | Urban Off Peak |  |  | 10 | 130 | 0 | 0 | 15.4 | 0 | 0 | 0 | 1 | 0% | 0% | 50 | 15.4
Passenger Cars | Petrol | 2-Stroke | Conventional |  | VOC | Rural |  |  | 10 | 130 | 0 | 0 | 7.2 | 0 | 0 | 0 | 1 | 0% | 0% | 50 | 7.2
Passenger Cars | Petrol | 2-Stroke | Conventional |  | VOC | Highway |  |  | 10 | 130 | 0 | 0 | 5.9 | 0 | 0 | 0 | 1 | 0% | 0% | 50 | 5.9
Passenger Cars | Petrol | 2-Stroke | Conventional |  | EC | Urban Peak |  |  | 10 | 130 | 0 | 0 | 4.88 | 0 | 0 | 0 | 1 | 0% | 0% | 50 | 4.88
Passenger Cars | Petrol | 2-Stroke | Conventional |  | EC | Urban Off Peak |  |  | 10 | 130 | 0 | 0 | 4.88 | 0 | 0 | 0 | 1 | 0% | 0% | 50 | 4.88
Passenger Cars | Petrol | 2-Stroke | Conventional |  | EC | Rural |  |  | 10 | 130 | 0 | 0 | 2.89 | 0 | 0 | 0 | 1 | 0% | 0% | 50 | 2.89
Passenger Cars | Petrol | 2-Stroke | Conventional |  | EC | Highway |  |  | 10 | 130 | 0 | 0 | 2.49 | 0 | 0 | 0 | 1 | 0% | 0% | 50 | 2.49
Passenger Cars | Petrol | 2-Stroke | Conventional |  | CH4 | Urban Peak |  |  | 10 | 130 | 0 | 0 | 131 | 0 | 0 | 0 | 1000 | 0% | 0% | 50 | 0.131
Passenger Cars | Petrol | 2-Stroke | Conventional |  | CH4 | Urban Off Peak |  |  | 10 | 130 | 0 | 0 | 131 | 0 | 0 | 0 | 1000 | 0% | 0% | 50 | 0.131
Passenger Cars | Petrol | 2-Stroke | Conventional |  | CH4 | Rural |  |  | 10 | 130 | 0 | 0 | 86 | 0 | 0 | 0 | 1000 | 0% | 0% | 50 | 0.086
Passenger Cars | Petrol | 2-Stroke | Conventional |  | CH4 | Highway |  |  | 10 | 130 | 0 | 0 | 41 | 0 | 0 | 0 | 1000 | 0% | 0% | 50 | 0.041
Passenger Cars | Petrol Hybrid | Mini | Euro 4 | GDI | CO |  |  |  | 20 | 130 | -8.9109e-07 | 0.0027586 | 0.3548 | 3.4379 | 0.0022669 | 0.18808 | 1.1215 | 0% | 0% | 50 | 0.034538
Passenger Cars | Petrol Hybrid | Mini | Euro 4 | GDI | NOx |  |  |  | 20 | 130 | -6.2369e-05 | 0.010848 | -0.16588 | -3.9824e-11 | 1.0002e-14 | -2.0466e-12 | 16.5876 | 0% | 0% | 50 | 0.0133
Passenger Cars | Petrol Hybrid | Mini | Euro 4 | GDI | VOC |  |  |  | 20 | 130 | 1.7157e-06 | -0.00025392 | 0.012639 | -8.3334e-11 | -1.1747e-12 | 1.1998e-10 | 5.7189 | 0% | 0% | 50 | 0.00074
Passenger Cars | Petrol Hybrid | Mini | Euro 4 | GDI | EC |  |  |  | 20 | 130 | 0.074044 | -7.3054 | 941.0286 | -1.136e-10 | -1.6058e-15 | 2.8999e-13 | 565.7219 | 0% | 0% | 50 | 1.345
Passenger Cars | Petrol Hybrid | Mini | Euro 4 | GDI | CH4 | Urban Peak |  |  | 20 | 130 | 0 | 0 | 2.87 | 0 | 0 | 0 | 1000 | 0% | 0% | 50 | 0.00287
Passenger Cars | Petrol Hybrid | Mini | Euro 4 | GDI | CH4 | Urban Off Peak |  |  | 20 | 130 | 0 | 0 | 2.87 | 0 | 0 | 0 | 1000 | 0% | 0% | 50 | 0.00287
Passenger Cars | Petrol Hybrid | Mini | Euro 4 | GDI | CH4 | Rural |  |  | 20 | 130 | 0 | 0 | 2.69 | 0 | 0 | 0 | 1000 | 0% | 0% | 50 | 0.00269
Passenger Cars | Petrol Hybrid | Mini | Euro 4 | GDI | CH4 | Highway |  |  | 20 | 130 | 0 | 0 | 5.08 | 0 | 0 | 0 | 1000 | 0% | 0% | 50 | 0.00508
Passenger Cars | Petrol Hybrid | Mini | Euro 4 | PFI | CO |  |  |  | 20 | 130 | -8.9109e-07 | 0.0027586 | 0.3548 | 3.4379 | 0.0022669 | 0.18808 | 1.1215 | 0% | 0% | 50 | 0.034538
Passenger Cars | Petrol Hybrid | Mini | Euro 4 | PFI | NOx |  |  |  | 20 | 130 | -6.2369e-05 | 0.010848 | -0.16588 | -3.9824e-11 | 1.0002e-14 | -2.0466e-12 | 16.5876 | 0% | 0% | 50 | 0.0133
Passenger Cars | Petrol Hybrid | Mini | Euro 4 | PFI | VOC |  |  |  | 20 | 130 | 1.7157e-06 | -0.00025392 | 0.012639 | -8.3334e-11 | -1.1747e-12 | 1.1998e-10 | 5.7189 | 0% | 0% | 50 | 0.00074
Passenger Cars | Petrol Hybrid | Mini | Euro 4 | PFI | EC |  |  |  | 20 | 130 | 0.074044 | -7.3054 | 941.0286 | -1.136e-10 | -1.6058e-15 | 2.8999e-13 | 565.7219 | 0% | 0% | 50 | 1.345
Passenger Cars | Petrol Hybrid | Mini | Euro 4 | PFI | CH4 | Urban Peak |  |  | 20 | 130 | 0 | 0 | 2.87 | 0 | 0 | 0 | 1000 | 0% | 0% | 50 | 0.00287
Passenger Cars | Petrol Hybrid | Mini | Euro 4 | PFI | CH4 | Urban Off Peak |  |  | 20 | 130 | 0 | 0 | 2.87 | 0 | 0 | 0 | 1000 | 0% | 0% | 50 | 0.00287
Passenger Cars | Petrol Hybrid | Mini | Euro 4 | PFI | CH4 | Rural |  |  | 20 | 130 | 0 | 0 | 2.69 | 0 | 0 | 0 | 1000 | 0% | 0% | 50 | 0.00269
Passenger Cars | Petrol Hybrid | Mini | Euro 4 | PFI | CH4 | Highway |  |  | 20 | 130 | 0 | 0 | 5.08 | 0 | 0 | 0 | 1000 | 0% | 0% | 50 | 0.00508
Passenger Cars | Petrol Hybrid | Mini | Euro 5 | GDI | CO |  |  |  | 20 | 130 | -8.9109e-07 | 0.0027586 | 0.3548 | 3.4379 | 0.0022669 | 0.18808 | 1.1215 | 0% | 0% | 50 | 0.034538
Passenger Cars | Petrol Hybrid | Mini | Euro 5 | GDI | NOx |  |  |  | 20 | 130 | -6.2369e-05 | 0.010848 | -0.16588 | -3.9824e-11 | 1.0002e-14 | -2.0466e-12 | 16.5876 | 0% | 0% | 50 | 0.0133
Passenger Cars | Petrol Hybrid | Mini | Euro 5 | GDI | VOC |  |  |  | 20 | 130 | 1.7157e-06 | -0.00025392 | 0.012639 | -8.3334e-11 | -1.1747e-12 | 1.1998e-10 | 5.7189 | 0% | 0% | 50 | 0.00074
Passenger Cars | Petrol Hybrid | Mini | Euro 5 | GDI | EC |  |  |  | 20 | 130 | 0.074044 | -7.3054 | 941.0286 | -1.136e-10 | -1.6058e-15 | 2.8999e-13 | 565.7219 | 0% | 0% | 50 | 1.345
Passenger Cars | Petrol Hybrid | Mini | Euro 5 | GDI | CH4 | Urban Peak |  |  | 20 | 130 | 0 | 0 | 2.87 | 0 | 0 | 0 | 1000 | 0% | 0% | 50 | 0.00287
Passenger Cars | Petrol Hybrid | Mini | Euro 5 | GDI | CH4 | Urban Off Peak |  |  | 20 | 130 | 0 | 0 | 2.87 | 0 | 0 | 0 | 1000 | 0% | 0% | 50 | 0.00287
Passenger Cars | Petrol Hybrid | Mini | Euro 5 | GDI | CH4 | Rural |  |  | 20 | 130 | 0 | 0 | 2.69 | 0 | 0 | 0 | 1000 | 0% | 0% | 50 | 0.00269
Passenger Cars | Petrol Hybrid | Mini | Euro 5 | GDI | CH4 | Highway |  |  | 20 | 130 | 0 | 0 | 5.08 | 0 | 0 | 0 | 1000 | 0% | 0% | 50 | 0.00508
Passenger Cars | Petrol Hybrid | Mini | Euro 5 | PFI | CO |  |  |  | 20 | 130 | -8.9109e-07 | 0.0027586 | 0.3548 | 3.4379 | 0.0022669 | 0.18808 | 1.1215 | 0% | 0% | 50 | 0.034538
Passenger Cars | Petrol Hybrid | Mini | Euro 5 | PFI | NOx |  |  |  | 20 | 130 | -6.2369e-05 | 0.010848 | -0.16588 | -3.9824e-11 | 1.0002e-14 | -2.0466e-12 | 16.5876 | 0% | 0% | 50 | 0.0133
Passenger Cars | Petrol Hybrid | Mini | Euro 5 | PFI | VOC |  |  |  | 20 | 130 | 1.7157e-06 | -0.00025392 | 0.012639 | -8.3334e-11 | -1.1747e-12 | 1.1998e-10 | 5.7189 | 0% | 0% | 50 | 0.00074
Passenger Cars | Petrol Hybrid | Mini | Euro 5 | PFI | EC |  |  |  | 20 | 130 | 0.074044 | -7.3054 | 941.0286 | -1.136e-10 | -1.6058e-15 | 2.8999e-13 | 565.7219 | 0% | 0% | 50 | 1.345
Passenger Cars | Petrol Hybrid | Mini | Euro 5 | PFI | CH4 | Urban Peak |  |  | 20 | 130 | 0 | 0 | 2.87 | 0 | 0 | 0 | 1000 | 0% | 0% | 50 | 0.00287
Passenger Cars | Petrol Hybrid | Mini | Euro 5 | PFI | CH4 | Urban Off Peak |  |  | 20 | 130 | 0 | 0 | 2.87 | 0 | 0 | 0 | 1000 | 0% | 0% | 50 | 0.00287
Passenger Cars | Petrol Hybrid | Mini | Euro 5 | PFI | CH4 | Rural |  |  | 20 | 130 | 0 | 0 | 2.69 | 0 | 0 | 0 | 1000 | 0% | 0% | 50 | 0.00269
Passenger Cars | Petrol Hybrid | Mini | Euro 5 | PFI | CH4 | Highway |  |  | 20 | 130 | 0 | 0 | 5.08 | 0 | 0 | 0 | 1000 | 0% | 0% | 50 | 0.00508
Passenger Cars | Petrol Hybrid | Mini | Euro 6 a/b/c | GDI | CO |  |  |  | 20 | 130 | -8.9109e-07 | 0.0027586 | 0.3548 | 3.4379 | 0.0022669 | 0.18808 | 1.1215 | 0% | 0% | 50 | 0.034538
Passenger Cars | Petrol Hybrid | Mini | Euro 6 a/b/c | GDI | NOx |  |  |  | 20 | 130 | -6.2369e-05 | 0.010848 | -0.16588 | -3.9824e-11 | 1.0002e-14 | -2.0466e-12 | 16.5876 | 0% | 0% | 50 | 0.0133
Passenger Cars | Petrol Hybrid | Mini | Euro 6 a/b/c | GDI | VOC |  |  |  | 20 | 130 | 1.7157e-06 | -0.00025392 | 0.012639 | -8.3334e-11 | -1.1747e-12 | 1.1998e-10 | 5.7189 | 0% | 0% | 50 | 0.00074
Passenger Cars | Petrol Hybrid | Mini | Euro 6 a/b/c | GDI | EC |  |  |  | 20 | 130 | 0.074044 | -7.3054 | 941.0286 | -1.136e-10 | -1.6058e-15 | 2.8999e-13 | 565.7219 | 0% | 0% | 50 | 1.345
Passenger Cars | Petrol Hybrid | Mini | Euro 6 a/b/c | GDI | CH4 | Urban Peak |  |  | 20 | 130 | 0 | 0 | 2.87 | 0 | 0 | 0 | 1000 | 0% | 0% | 50 | 0.00287
Passenger Cars | Petrol Hybrid | Mini | Euro 6 a/b/c | GDI | CH4 | Urban Off Peak |  |  | 20 | 130 | 0 | 0 | 2.87 | 0 | 0 | 0 | 1000 | 0% | 0% | 50 | 0.00287
Passenger Cars | Petrol Hybrid | Mini | Euro 6 a/b/c | GDI | CH4 | Rural |  |  | 20 | 130 | 0 | 0 | 2.69 | 0 | 0 | 0 | 1000 | 0% | 0% | 50 | 0.00269
Passenger Cars | Petrol Hybrid | Mini | Euro 6 a/b/c | GDI | CH4 | Highway |  |  | 20 | 130 | 0 | 0 | 5.08 | 0 | 0 | 0 | 1000 | 0% | 0% | 50 | 0.00508
Passenger Cars | Petrol Hybrid | Mini | Euro 6 a/b/c | PFI | CO |  |  |  | 20 | 130 | -8.9109e-07 | 0.0027586 | 0.3548 | 3.4379 | 0.0022669 | 0.18808 | 1.1215 | 0% | 0% | 50 | 0.034538
Passenger Cars | Petrol Hybrid | Mini | Euro 6 a/b/c | PFI | NOx |  |  |  | 20 | 130 | -6.2369e-05 | 0.010848 | -0.16588 | -3.9824e-11 | 1.0002e-14 | -2.0466e-12 | 16.5876 | 0% | 0% | 50 | 0.0133
Passenger Cars | Petrol Hybrid | Mini | Euro 6 a/b/c | PFI | VOC |  |  |  | 20 | 130 | 1.7157e-06 | -0.00025392 | 0.012639 | -8.3334e-11 | -1.1747e-12 | 1.1998e-10 | 5.7189 | 0% | 0% | 50 | 0.00074
Passenger Cars | Petrol Hybrid | Mini | Euro 6 a/b/c | PFI | EC |  |  |  | 20 | 130 | 0.074044 | -7.3054 | 941.0286 | -1.136e-10 | -1.6058e-15 | 2.8999e-13 | 565.7219 | 0% | 0% | 50 | 1.345
Passenger Cars | Petrol Hybrid | Mini | Euro 6 a/b/c | PFI | CH4 | Urban Peak |  |  | 20 | 130 | 0 | 0 | 2.87 | 0 | 0 | 0 | 1000 | 0% | 0% | 50 | 0.00287
Passenger Cars | Petrol Hybrid | Mini | Euro 6 a/b/c | PFI | CH4 | Urban Off Peak |  |  | 20 | 130 | 0 | 0 | 2.87 | 0 | 0 | 0 | 1000 | 0% | 0% | 50 | 0.00287
Passenger Cars | Petrol Hybrid | Mini | Euro 6 a/b/c | PFI | CH4 | Rural |  |  | 20 | 130 | 0 | 0 | 2.69 | 0 | 0 | 0 | 1000 | 0% | 0% | 50 | 0.00269
Passenger Cars | Petrol Hybrid | Mini | Euro 6 a/b/c | PFI | CH4 | Highway |  |  | 20 | 130 | 0 | 0 | 5.08 | 0 | 0 | 0 | 1000 | 0% | 0% | 50 | 0.00508
Passenger Cars | Petrol Hybrid | Mini | Euro 6 d-temp | GDI | CO |  |  |  | 20 | 130 | -8.9109e-07 | 0.0027586 | 0.3548 | 3.4379 | 0.0022669 | 0.18808 | 1.1215 | 0% | 0% | 50 | 0.034538
Passenger Cars | Petrol Hybrid | Mini | Euro 6 d-temp | GDI | NOx |  |  |  | 20 | 130 | -6.2369e-05 | 0.010848 | -0.16588 | -3.9824e-11 | 1.0002e-14 | -2.0466e-12 | 16.5876 | 0% | 0% | 50 | 0.0133
Passenger Cars | Petrol Hybrid | Mini | Euro 6 d-temp | GDI | VOC |  |  |  | 20 | 130 | 1.7157e-06 | -0.00025392 | 0.012639 | -8.3334e-11 | -1.1747e-12 | 1.1998e-10 | 5.7189 | 0% | 0% | 50 | 0.00074
Passenger Cars | Petrol Hybrid | Mini | Euro 6 d-temp | GDI | EC |  |  |  | 20 | 130 | 0.074044 | -7.3054 | 941.0286 | -1.136e-10 | -1.6058e-15 | 2.8999e-13 | 565.7219 | 0% | 0% | 50 | 1.345
Passenger Cars | Petrol Hybrid | Mini | Euro 6 d-temp | GDI | CH4 | Urban Peak |  |  | 20 | 130 | 0 | 0 | 2.87 | 0 | 0 | 0 | 1000 | 0% | 0% | 50 | 0.00287
Passenger Cars | Petrol Hybrid | Mini | Euro 6 d-temp | GDI | CH4 | Urban Off Peak |  |  | 20 | 130 | 0 | 0 | 2.87 | 0 | 0 | 0 | 1000 | 0% | 0% | 50 | 0.00287
Passenger Cars | Petrol Hybrid | Mini | Euro 6 d-temp | GDI | CH4 | Rural |  |  | 20 | 130 | 0 | 0 | 2.69 | 0 | 0 | 0 | 1000 | 0% | 0% | 50 | 0.00269
Passenger Cars | Petrol Hybrid | Mini | Euro 6 d-temp | GDI | CH4 | Highway |  |  | 20 | 130 | 0 | 0 | 5.08 | 0 | 0 | 0 | 1000 | 0% | 0% | 50 | 0.00508
Passenger Cars | Petrol Hybrid | Mini | Euro 6 d-temp | PFI | CO |  |  |  | 20 | 130 | -8.9109e-07 | 0.0027586 | 0.3548 | 3.4379 | 0.0022669 | 0.18808 | 1.1215 | 0% | 0% | 50 | 0.034538
Passenger Cars | Petrol Hybrid | Mini | Euro 6 d-temp | PFI | NOx |  |  |  | 20 | 130 | -6.2369e-05 | 0.010848 | -0.16588 | -3.9824e-11 | 1.0002e-14 | -2.0466e-12 | 16.5876 | 0% | 0% | 50 | 0.0133
Passenger Cars | Petrol Hybrid | Mini | Euro 6 d-temp | PFI | VOC |  |  |  | 20 | 130 | 1.7157e-06 | -0.00025392 | 0.012639 | -8.3334e-11 | -1.1747e-12 | 1.1998e-10 | 5.7189 | 0% | 0% | 50 | 0.00074
Passenger Cars | Petrol Hybrid | Mini | Euro 6 d-temp | PFI | EC |  |  |  | 20 | 130 | 0.074044 | -7.3054 | 941.0286 | -1.136e-10 | -1.6058e-15 | 2.8999e-13 | 565.7219 | 0% | 0% | 50 | 1.345
Passenger Cars | Petrol Hybrid | Mini | Euro 6 d-temp | PFI | CH4 | Urban Peak |  |  | 20 | 130 | 0 | 0 | 2.87 | 0 | 0 | 0 | 1000 | 0% | 0% | 50 | 0.00287
Passenger Cars | Petrol Hybrid | Mini | Euro 6 d-temp | PFI | CH4 | Urban Off Peak |  |  | 20 | 130 | 0 | 0 | 2.87 | 0 | 0 | 0 | 1000 | 0% | 0% | 50 | 0.00287
Passenger Cars | Petrol Hybrid | Mini | Euro 6 d-temp | PFI | CH4 | Rural |  |  | 20 | 130 | 0 | 0 | 2.69 | 0 | 0 | 0 | 1000 | 0% | 0% | 50 | 0.00269
Passenger Cars | Petrol Hybrid | Mini | Euro 6 d-temp | PFI | CH4 | Highway |  |  | 20 | 130 | 0 | 0 | 5.08 | 0 | 0 | 0 | 1000 | 0% | 0% | 50 | 0.00508
Passenger Cars | Petrol Hybrid | Mini | Euro 6 d-temp | GDI+GPF | CO |  |  |  | 20 | 130 | -8.9109e-07 | 0.0027586 | 0.3548 | 3.4379 | 0.0022669 | 0.18808 | 1.1215 | 0% | 0% | 50 | 0.034538
Passenger Cars | Petrol Hybrid | Mini | Euro 6 d-temp | GDI+GPF | NOx |  |  |  | 20 | 130 | -6.2369e-05 | 0.010848 | -0.16588 | -3.9824e-11 | 1.0002e-14 | -2.0466e-12 | 16.5876 | 0% | 0% | 50 | 0.0133
Passenger Cars | Petrol Hybrid | Mini | Euro 6 d-temp | GDI+GPF | VOC |  |  |  | 20 | 130 | 1.7157e-06 | -0.00025392 | 0.012639 | -8.3334e-11 | -1.1747e-12 | 1.1998e-10 | 5.7189 | 0% | 0% | 50 | 0.00074
Passenger Cars | Petrol Hybrid | Mini | Euro 6 d-temp | GDI+GPF | EC |  |  |  | 20 | 130 | 0.074044 | -7.3054 | 941.0286 | -1.136e-10 | -1.6058e-15 | 2.8999e-13 | 565.7219 | 0% | 0% | 50 | 1.345
Passenger Cars | Petrol Hybrid | Mini | Euro 6 d-temp | GDI+GPF | CH4 | Urban Peak |  |  | 20 | 130 | 0 | 0 | 2.87 | 0 | 0 | 0 | 1000 | 0% | 0% | 50 | 0.00287
Passenger Cars | Petrol Hybrid | Mini | Euro 6 d-temp | GDI+GPF | CH4 | Urban Off Peak |  |  | 20 | 130 | 0 | 0 | 2.87 | 0 | 0 | 0 | 1000 | 0% | 0% | 50 | 0.00287
Passenger Cars | Petrol Hybrid | Mini | Euro 6 d-temp | GDI+GPF | CH4 | Rural |  |  | 20 | 130 | 0 | 0 | 2.69 | 0 | 0 | 0 | 1000 | 0% | 0% | 50 | 0.00269
Passenger Cars | Petrol Hybrid | Mini | Euro 6 d-temp | GDI+GPF | CH4 | Highway |  |  | 20 | 130 | 0 | 0 | 5.08 | 0 | 0 | 0 | 1000 | 0% | 0% | 50 | 0.00508
Passenger Cars | Petrol Hybrid | Mini | Euro 6 d | GDI | CO |  |  |  | 20 | 130 | -8.9109e-07 | 0.0027586 | 0.3548 | 3.4379 | 0.0022669 | 0.18808 | 1.1215 | 0% | 0% | 50 | 0.034538
Passenger Cars | Petrol Hybrid | Mini | Euro 6 d | GDI | NOx |  |  |  | 20 | 130 | -6.2369e-05 | 0.010848 | -0.16588 | -3.9824e-11 | 1.0002e-14 | -2.0466e-12 | 16.5876 | 0% | 0% | 50 | 0.0133
Passenger Cars | Petrol Hybrid | Mini | Euro 6 d | GDI | VOC |  |  |  | 20 | 130 | 1.7157e-06 | -0.00025392 | 0.012639 | -8.3334e-11 | -1.1747e-12 | 1.1998e-10 | 5.7189 | 0% | 0% | 50 | 0.00074
Passenger Cars | Petrol Hybrid | Mini | Euro 6 d | GDI | EC |  |  |  | 20 | 130 | 0.074044 | -7.3054 | 941.0286 | -1.136e-10 | -1.6058e-15 | 2.8999e-13 | 565.7219 | 0% | 0% | 50 | 1.345
Passenger Cars | Petrol Hybrid | Mini | Euro 6 d | GDI | CH4 | Urban Peak |  |  | 20 | 130 | 0 | 0 | 2.87 | 0 | 0 | 0 | 1000 | 0% | 0% | 50 | 0.00287
Passenger Cars | Petrol Hybrid | Mini | Euro 6 d | GDI | CH4 | Urban Off Peak |  |  | 20 | 130 | 0 | 0 | 2.87 | 0 | 0 | 0 | 1000 | 0% | 0% | 50 | 0.00287
Passenger Cars | Petrol Hybrid | Mini | Euro 6 d | GDI | CH4 | Rural |  |  | 20 | 130 | 0 | 0 | 2.69 | 0 | 0 | 0 | 1000 | 0% | 0% | 50 | 0.00269
Passenger Cars | Petrol Hybrid | Mini | Euro 6 d | GDI | CH4 | Highway |  |  | 20 | 130 | 0 | 0 | 5.08 | 0 | 0 | 0 | 1000 | 0% | 0% | 50 | 0.00508
Passenger Cars | Petrol Hybrid | Mini | Euro 6 d | PFI | CO |  |  |  | 20 | 130 | -8.9109e-07 | 0.0027586 | 0.3548 | 3.4379 | 0.0022669 | 0.18808 | 1.1215 | 0% | 0% | 50 | 0.034538
Passenger Cars | Petrol Hybrid | Mini | Euro 6 d | PFI | NOx |  |  |  | 20 | 130 | -6.2369e-05 | 0.010848 | -0.16588 | -3.9824e-11 | 1.0002e-14 | -2.0466e-12 | 16.5876 | 0% | 0% | 50 | 0.0133
Passenger Cars | Petrol Hybrid | Mini | Euro 6 d | PFI | VOC |  |  |  | 20 | 130 | 1.7157e-06 | -0.00025392 | 0.012639 | -8.3334e-11 | -1.1747e-12 | 1.1998e-10 | 5.7189 | 0% | 0% | 50 | 0.00074
Passenger Cars | Petrol Hybrid | Mini | Euro 6 d | PFI | EC |  |  |  | 20 | 130 | 0.074044 | -7.3054 | 941.0286 | -1.136e-10 | -1.6058e-15 | 2.8999e-13 | 565.7219 | 0% | 0% | 50 | 1.345
Passenger Cars | Petrol Hybrid | Mini | Euro 6 d | PFI | CH4 | Urban Peak |  |  | 20 | 130 | 0 | 0 | 2.87 | 0 | 0 | 0 | 1000 | 0% | 0% | 50 | 0.00287
Passenger Cars | Petrol Hybrid | Mini | Euro 6 d | PFI | CH4 | Urban Off Peak |  |  | 20 | 130 | 0 | 0 | 2.87 | 0 | 0 | 0 | 1000 | 0% | 0% | 50 | 0.00287
Passenger Cars | Petrol Hybrid | Mini | Euro 6 d | PFI | CH4 | Rural |  |  | 20 | 130 | 0 | 0 | 2.69 | 0 | 0 | 0 | 1000 | 0% | 0% | 50 | 0.00269
Passenger Cars | Petrol Hybrid | Mini | Euro 6 d | PFI | CH4 | Highway |  |  | 20 | 130 | 0 | 0 | 5.08 | 0 | 0 | 0 | 1000 | 0% | 0% | 50 | 0.00508
Passenger Cars | Petrol Hybrid | Mini | Euro 6 d | GDI+GPF | CO |  |  |  | 20 | 130 | -8.9109e-07 | 0.0027586 | 0.3548 | 3.4379 | 0.0022669 | 0.18808 | 1.1215 | 0% | 0% | 50 | 0.034538
Passenger Cars | Petrol Hybrid | Mini | Euro 6 d | GDI+GPF | NOx |  |  |  | 20 | 130 | -6.2369e-05 | 0.010848 | -0.16588 | -3.9824e-11 | 1.0002e-14 | -2.0466e-12 | 16.5876 | 0% | 0% | 50 | 0.0133
Passenger Cars | Petrol Hybrid | Mini | Euro 6 d | GDI+GPF | VOC |  |  |  | 20 | 130 | 1.7157e-06 | -0.00025392 | 0.012639 | -8.3334e-11 | -1.1747e-12 | 1.1998e-10 | 5.7189 | 0% | 0% | 50 | 0.00074
Passenger Cars | Petrol Hybrid | Mini | Euro 6 d | GDI+GPF | EC |  |  |  | 20 | 130 | 0.074044 | -7.3054 | 941.0286 | -1.136e-10 | -1.6058e-15 | 2.8999e-13 | 565.7219 | 0% | 0% | 50 | 1.345
Passenger Cars | Petrol Hybrid | Mini | Euro 6 d | GDI+GPF | CH4 | Urban Peak |  |  | 20 | 130 | 0 | 0 | 2.87 | 0 | 0 | 0 | 1000 | 0% | 0% | 50 | 0.00287
Passenger Cars | Petrol Hybrid | Mini | Euro 6 d | GDI+GPF | CH4 | Urban Off Peak |  |  | 20 | 130 | 0 | 0 | 2.87 | 0 | 0 | 0 | 1000 | 0% | 0% | 50 | 0.00287
Passenger Cars | Petrol Hybrid | Mini | Euro 6 d | GDI+GPF | CH4 | Rural |  |  | 20 | 130 | 0 | 0 | 2.69 | 0 | 0 | 0 | 1000 | 0% | 0% | 50 | 0.00269
Passenger Cars | Petrol Hybrid | Mini | Euro 6 d | GDI+GPF | CH4 | Highway |  |  | 20 | 130 | 0 | 0 | 5.08 | 0 | 0 | 0 | 1000 | 0% | 0% | 50 | 0.00508
Passenger Cars | Petrol Hybrid | Small | Euro 4 | GDI | CO |  |  |  | 20 | 130 | -8.9109e-07 | 0.0027586 | 0.3548 | 3.4379 | 0.0022669 | 0.18808 | 1.1215 | 0% | 0% | 50 | 0.034538
Passenger Cars | Petrol Hybrid | Small | Euro 4 | GDI | NOx |  |  |  | 20 | 130 | -6.2369e-05 | 0.010848 | -0.16588 | -3.9824e-11 | 1.0002e-14 | -2.0466e-12 | 16.5876 | 0% | 0% | 50 | 0.0133
Passenger Cars | Petrol Hybrid | Small | Euro 4 | GDI | VOC |  |  |  | 20 | 130 | 1.7157e-06 | -0.00025392 | 0.012639 | -8.3334e-11 | -1.1747e-12 | 1.1998e-10 | 5.7189 | 0% | 0% | 50 | 0.00074
Passenger Cars | Petrol Hybrid | Small | Euro 4 | GDI | EC |  |  |  | 20 | 130 | 0.074044 | -7.3054 | 941.0286 | -1.136e-10 | -1.6058e-15 | 2.8999e-13 | 565.7219 | 0% | 0% | 50 | 1.345
Passenger Cars | Petrol Hybrid | Small | Euro 4 | GDI | CH4 | Urban Peak |  |  | 20 | 130 | 0 | 0 | 2.87 | 0 | 0 | 0 | 1000 | 0% | 0% | 50 | 0.00287
Passenger Cars | Petrol Hybrid | Small | Euro 4 | GDI | CH4 | Urban Off Peak |  |  | 20 | 130 | 0 | 0 | 2.87 | 0 | 0 | 0 | 1000 | 0% | 0% | 50 | 0.00287
Passenger Cars | Petrol Hybrid | Small | Euro 4 | GDI | CH4 | Rural |  |  | 20 | 130 | 0 | 0 | 2.69 | 0 | 0 | 0 | 1000 | 0% | 0% | 50 | 0.00269
Passenger Cars | Petrol Hybrid | Small | Euro 4 | GDI | CH4 | Highway |  |  | 20 | 130 | 0 | 0 | 5.08 | 0 | 0 | 0 | 1000 | 0% | 0% | 50 | 0.00508
Passenger Cars | Petrol Hybrid | Small | Euro 4 | PFI | CO |  |  |  | 20 | 130 | -8.9109e-07 | 0.0027586 | 0.3548 | 3.4379 | 0.0022669 | 0.18808 | 1.1215 | 0% | 0% | 50 | 0.034538
Passenger Cars | Petrol Hybrid | Small | Euro 4 | PFI | NOx |  |  |  | 20 | 130 | -6.2369e-05 | 0.010848 | -0.16588 | -3.9824e-11 | 1.0002e-14 | -2.0466e-12 | 16.5876 | 0% | 0% | 50 | 0.0133
Passenger Cars | Petrol Hybrid | Small | Euro 4 | PFI | VOC |  |  |  | 20 | 130 | 1.7157e-06 | -0.00025392 | 0.012639 | -8.3334e-11 | -1.1747e-12 | 1.1998e-10 | 5.7189 | 0% | 0% | 50 | 0.00074
Passenger Cars | Petrol Hybrid | Small | Euro 4 | PFI | EC |  |  |  | 20 | 130 | 0.074044 | -7.3054 | 941.0286 | -1.136e-10 | -1.6058e-15 | 2.8999e-13 | 565.7219 | 0% | 0% | 50 | 1.345
Passenger Cars | Petrol Hybrid | Small | Euro 4 | PFI | CH4 | Urban Peak |  |  | 20 | 130 | 0 | 0 | 2.87 | 0 | 0 | 0 | 1000 | 0% | 0% | 50 | 0.00287
Passenger Cars | Petrol Hybrid | Small | Euro 4 | PFI | CH4 | Urban Off Peak |  |  | 20 | 130 | 0 | 0 | 2.87 | 0 | 0 | 0 | 1000 | 0% | 0% | 50 | 0.00287
Passenger Cars | Petrol Hybrid | Small | Euro 4 | PFI | CH4 | Rural |  |  | 20 | 130 | 0 | 0 | 2.69 | 0 | 0 | 0 | 1000 | 0% | 0% | 50 | 0.00269
Passenger Cars | Petrol Hybrid | Small | Euro 4 | PFI | CH4 | Highway |  |  | 20 | 130 | 0 | 0 | 5.08 | 0 | 0 | 0 | 1000 | 0% | 0% | 50 | 0.00508
Passenger Cars | Petrol Hybrid | Small | Euro 5 | GDI | CO |  |  |  | 20 | 130 | -8.9109e-07 | 0.0027586 | 0.3548 | 3.4379 | 0.0022669 | 0.18808 | 1.1215 | 0% | 0% | 50 | 0.034538
Passenger Cars | Petrol Hybrid | Small | Euro 5 | GDI | NOx |  |  |  | 20 | 130 | -6.2369e-05 | 0.010848 | -0.16588 | -3.9824e-11 | 1.0002e-14 | -2.0466e-12 | 16.5876 | 0% | 0% | 50 | 0.0133
Passenger Cars | Petrol Hybrid | Small | Euro 5 | GDI | VOC |  |  |  | 20 | 130 | 1.7157e-06 | -0.00025392 | 0.012639 | -8.3334e-11 | -1.1747e-12 | 1.1998e-10 | 5.7189 | 0% | 0% | 50 | 0.00074
Passenger Cars | Petrol Hybrid | Small | Euro 5 | GDI | EC |  |  |  | 20 | 130 | 0.074044 | -7.3054 | 941.0286 | -1.136e-10 | -1.6058e-15 | 2.8999e-13 | 565.7219 | 0% | 0% | 50 | 1.345
Passenger Cars | Petrol Hybrid | Small | Euro 5 | GDI | CH4 | Urban Peak |  |  | 20 | 130 | 0 | 0 | 2.87 | 0 | 0 | 0 | 1000 | 0% | 0% | 50 | 0.00287
Passenger Cars | Petrol Hybrid | Small | Euro 5 | GDI | CH4 | Urban Off Peak |  |  | 20 | 130 | 0 | 0 | 2.87 | 0 | 0 | 0 | 1000 | 0% | 0% | 50 | 0.00287
Passenger Cars | Petrol Hybrid | Small | Euro 5 | GDI | CH4 | Rural |  |  | 20 | 130 | 0 | 0 | 2.69 | 0 | 0 | 0 | 1000 | 0% | 0% | 50 | 0.00269
Passenger Cars | Petrol Hybrid | Small | Euro 5 | GDI | CH4 | Highway |  |  | 20 | 130 | 0 | 0 | 5.08 | 0 | 0 | 0 | 1000 | 0% | 0% | 50 | 0.00508
Passenger Cars | Petrol Hybrid | Small | Euro 5 | PFI | CO |  |  |  | 20 | 130 | -8.9109e-07 | 0.0027586 | 0.3548 | 3.4379 | 0.0022669 | 0.18808 | 1.1215 | 0% | 0% | 50 | 0.034538
Passenger Cars | Petrol Hybrid | Small | Euro 5 | PFI | NOx |  |  |  | 20 | 130 | -6.2369e-05 | 0.010848 | -0.16588 | -3.9824e-11 | 1.0002e-14 | -2.0466e-12 | 16.5876 | 0% | 0% | 50 | 0.0133
Passenger Cars | Petrol Hybrid | Small | Euro 5 | PFI | VOC |  |  |  | 20 | 130 | 1.7157e-06 | -0.00025392 | 0.012639 | -8.3334e-11 | -1.1747e-12 | 1.1998e-10 | 5.7189 | 0% | 0% | 50 | 0.00074
Passenger Cars | Petrol Hybrid | Small | Euro 5 | PFI | EC |  |  |  | 20 | 130 | 0.074044 | -7.3054 | 941.0286 | -1.136e-10 | -1.6058e-15 | 2.8999e-13 | 565.7219 | 0% | 0% | 50 | 1.345
Passenger Cars | Petrol Hybrid | Small | Euro 5 | PFI | CH4 | Urban Peak |  |  | 20 | 130 | 0 | 0 | 2.87 | 0 | 0 | 0 | 1000 | 0% | 0% | 50 | 0.00287
Passenger Cars | Petrol Hybrid | Small | Euro 5 | PFI | CH4 | Urban Off Peak |  |  | 20 | 130 | 0 | 0 | 2.87 | 0 | 0 | 0 | 1000 | 0% | 0% | 50 | 0.00287
Passenger Cars | Petrol Hybrid | Small | Euro 5 | PFI | CH4 | Rural |  |  | 20 | 130 | 0 | 0 | 2.69 | 0 | 0 | 0 | 1000 | 0% | 0% | 50 | 0.00269
Passenger Cars | Petrol Hybrid | Small | Euro 5 | PFI | CH4 | Highway |  |  | 20 | 130 | 0 | 0 | 5.08 | 0 | 0 | 0 | 1000 | 0% | 0% | 50 | 0.00508
Passenger Cars | Petrol Hybrid | Small | Euro 6 a/b/c | GDI | CO |  |  |  | 20 | 130 | -8.9109e-07 | 0.0027586 | 0.3548 | 3.4379 | 0.0022669 | 0.18808 | 1.1215 | 0% | 0% | 50 | 0.034538
Passenger Cars | Petrol Hybrid | Small | Euro 6 a/b/c | GDI | NOx |  |  |  | 20 | 130 | -6.2369e-05 | 0.010848 | -0.16588 | -3.9824e-11 | 1.0002e-14 | -2.0466e-12 | 16.5876 | 0% | 0% | 50 | 0.0133
Passenger Cars | Petrol Hybrid | Small | Euro 6 a/b/c | GDI | VOC |  |  |  | 20 | 130 | 1.7157e-06 | -0.00025392 | 0.012639 | -8.3334e-11 | -1.1747e-12 | 1.1998e-10 | 5.7189 | 0% | 0% | 50 | 0.00074
Passenger Cars | Petrol Hybrid | Small | Euro 6 a/b/c | GDI | EC |  |  |  | 20 | 130 | 0.074044 | -7.3054 | 941.0286 | -1.136e-10 | -1.6058e-15 | 2.8999e-13 | 565.7219 | 0% | 0% | 50 | 1.345
Passenger Cars | Petrol Hybrid | Small | Euro 6 a/b/c | GDI | CH4 | Urban Peak |  |  | 20 | 130 | 0 | 0 | 2.87 | 0 | 0 | 0 | 1000 | 0% | 0% | 50 | 0.00287
Passenger Cars | Petrol Hybrid | Small | Euro 6 a/b/c | GDI | CH4 | Urban Off Peak |  |  | 20 | 130 | 0 | 0 | 2.87 | 0 | 0 | 0 | 1000 | 0% | 0% | 50 | 0.00287
Passenger Cars | Petrol Hybrid | Small | Euro 6 a/b/c | GDI | CH4 | Rural |  |  | 20 | 130 | 0 | 0 | 2.69 | 0 | 0 | 0 | 1000 | 0% | 0% | 50 | 0.00269
Passenger Cars | Petrol Hybrid | Small | Euro 6 a/b/c | GDI | CH4 | Highway |  |  | 20 | 130 | 0 | 0 | 5.08 | 0 | 0 | 0 | 1000 | 0% | 0% | 50 | 0.00508
Passenger Cars | Petrol Hybrid | Small | Euro 6 a/b/c | PFI | CO |  |  |  | 20 | 130 | -8.9109e-07 | 0.0027586 | 0.3548 | 3.4379 | 0.0022669 | 0.18808 | 1.1215 | 0% | 0% | 50 | 0.034538
Passenger Cars | Petrol Hybrid | Small | Euro 6 a/b/c | PFI | NOx |  |  |  | 20 | 130 | -6.2369e-05 | 0.010848 | -0.16588 | -3.9824e-11 | 1.0002e-14 | -2.0466e-12 | 16.5876 | 0% | 0% | 50 | 0.0133
Passenger Cars | Petrol Hybrid | Small | Euro 6 a/b/c | PFI | VOC |  |  |  | 20 | 130 | 1.7157e-06 | -0.00025392 | 0.012639 | -8.3334e-11 | -1.1747e-12 | 1.1998e-10 | 5.7189 | 0% | 0% | 50 | 0.00074
Passenger Cars | Petrol Hybrid | Small | Euro 6 a/b/c | PFI | EC |  |  |  | 20 | 130 | 0.074044 | -7.3054 | 941.0286 | -1.136e-10 | -1.6058e-15 | 2.8999e-13 | 565.7219 | 0% | 0% | 50 | 1.345
Passenger Cars | Petrol Hybrid | Small | Euro 6 a/b/c | PFI | CH4 | Urban Peak |  |  | 20 | 130 | 0 | 0 | 2.87 | 0 | 0 | 0 | 1000 | 0% | 0% | 50 | 0.00287
Passenger Cars | Petrol Hybrid | Small | Euro 6 a/b/c | PFI | CH4 | Urban Off Peak |  |  | 20 | 130 | 0 | 0 | 2.87 | 0 | 0 | 0 | 1000 | 0% | 0% | 50 | 0.00287
Passenger Cars | Petrol Hybrid | Small | Euro 6 a/b/c | PFI | CH4 | Rural |  |  | 20 | 130 | 0 | 0 | 2.69 | 0 | 0 | 0 | 1000 | 0% | 0% | 50 | 0.00269
Passenger Cars | Petrol Hybrid | Small | Euro 6 a/b/c | PFI | CH4 | Highway |  |  | 20 | 130 | 0 | 0 | 5.08 | 0 | 0 | 0 | 1000 | 0% | 0% | 50 | 0.00508
Passenger Cars | Petrol Hybrid | Small | Euro 6 d-temp | GDI | CO |  |  |  | 20 | 130 | -8.9109e-07 | 0.0027586 | 0.3548 | 3.4379 | 0.0022669 | 0.18808 | 1.1215 | 0% | 0% | 50 | 0.034538
Passenger Cars | Petrol Hybrid | Small | Euro 6 d-temp | GDI | NOx |  |  |  | 20 | 130 | -6.2369e-05 | 0.010848 | -0.16588 | -3.9824e-11 | 1.0002e-14 | -2.0466e-12 | 16.5876 | 0% | 0% | 50 | 0.0133
Passenger Cars | Petrol Hybrid | Small | Euro 6 d-temp | GDI | VOC |  |  |  | 20 | 130 | 1.7157e-06 | -0.00025392 | 0.012639 | -8.3334e-11 | -1.1747e-12 | 1.1998e-10 | 5.7189 | 0% | 0% | 50 | 0.00074
Passenger Cars | Petrol Hybrid | Small | Euro 6 d-temp | GDI | EC |  |  |  | 20 | 130 | 0.074044 | -7.3054 | 941.0286 | -1.136e-10 | -1.6058e-15 | 2.8999e-13 | 565.7219 | 0% | 0% | 50 | 1.345
Passenger Cars | Petrol Hybrid | Small | Euro 6 d-temp | GDI | CH4 | Urban Peak |  |  | 20 | 130 | 0 | 0 | 2.87 | 0 | 0 | 0 | 1000 | 0% | 0% | 50 | 0.00287
Passenger Cars | Petrol Hybrid | Small | Euro 6 d-temp | GDI | CH4 | Urban Off Peak |  |  | 20 | 130 | 0 | 0 | 2.87 | 0 | 0 | 0 | 1000 | 0% | 0% | 50 | 0.00287
Passenger Cars | Petrol Hybrid | Small | Euro 6 d-temp | GDI | CH4 | Rural |  |  | 20 | 130 | 0 | 0 | 2.69 | 0 | 0 | 0 | 1000 | 0% | 0% | 50 | 0.00269
Passenger Cars | Petrol Hybrid | Small | Euro 6 d-temp | GDI | CH4 | Highway |  |  | 20 | 130 | 0 | 0 | 5.08 | 0 | 0 | 0 | 1000 | 0% | 0% | 50 | 0.00508
Passenger Cars | Petrol Hybrid | Small | Euro 6 d-temp | PFI | CO |  |  |  | 20 | 130 | -8.9109e-07 | 0.0027586 | 0.3548 | 3.4379 | 0.0022669 | 0.18808 | 1.1215 | 0% | 0% | 50 | 0.034538
Passenger Cars | Petrol Hybrid | Small | Euro 6 d-temp | PFI | NOx |  |  |  | 20 | 130 | -6.2369e-05 | 0.010848 | -0.16588 | -3.9824e-11 | 1.0002e-14 | -2.0466e-12 | 16.5876 | 0% | 0% | 50 | 0.0133
Passenger Cars | Petrol Hybrid | Small | Euro 6 d-temp | PFI | VOC |  |  |  | 20 | 130 | 1.7157e-06 | -0.00025392 | 0.012639 | -8.3334e-11 | -1.1747e-12 | 1.1998e-10 | 5.7189 | 0% | 0% | 50 | 0.00074
Passenger Cars | Petrol Hybrid | Small | Euro 6 d-temp | PFI | EC |  |  |  | 20 | 130 | 0.074044 | -7.3054 | 941.0286 | -1.136e-10 | -1.6058e-15 | 2.8999e-13 | 565.7219 | 0% | 0% | 50 | 1.345
Passenger Cars | Petrol Hybrid | Small | Euro 6 d-temp | PFI | CH4 | Urban Peak |  |  | 20 | 130 | 0 | 0 | 2.87 | 0 | 0 | 0 | 1000 | 0% | 0% | 50 | 0.00287
Passenger Cars | Petrol Hybrid | Small | Euro 6 d-temp | PFI | CH4 | Urban Off Peak |  |  | 20 | 130 | 0 | 0 | 2.87 | 0 | 0 | 0 | 1000 | 0% | 0% | 50 | 0.00287
Passenger Cars | Petrol Hybrid | Small | Euro 6 d-temp | PFI | CH4 | Rural |  |  | 20 | 130 | 0 | 0 | 2.69 | 0 | 0 | 0 | 1000 | 0% | 0% | 50 | 0.00269
Passenger Cars | Petrol Hybrid | Small | Euro 6 d-temp | PFI | CH4 | Highway |  |  | 20 | 130 | 0 | 0 | 5.08 | 0 | 0 | 0 | 1000 | 0% | 0% | 50 | 0.00508
Passenger Cars | Petrol Hybrid | Small | Euro 6 d-temp | GDI+GPF | CO |  |  |  | 20 | 130 | -8.9109e-07 | 0.0027586 | 0.3548 | 3.4379 | 0.0022669 | 0.18808 | 1.1215 | 0% | 0% | 50 | 0.034538
Passenger Cars | Petrol Hybrid | Small | Euro 6 d-temp | GDI+GPF | NOx |  |  |  | 20 | 130 | -6.2369e-05 | 0.010848 | -0.16588 | -3.9824e-11 | 1.0002e-14 | -2.0466e-12 | 16.5876 | 0% | 0% | 50 | 0.0133
Passenger Cars | Petrol Hybrid | Small | Euro 6 d-temp | GDI+GPF | VOC |  |  |  | 20 | 130 | 1.7157e-06 | -0.00025392 | 0.012639 | -8.3334e-11 | -1.1747e-12 | 1.1998e-10 | 5.7189 | 0% | 0% | 50 | 0.00074
Passenger Cars | Petrol Hybrid | Small | Euro 6 d-temp | GDI+GPF | EC |  |  |  | 20 | 130 | 0.074044 | -7.3054 | 941.0286 | -1.136e-10 | -1.6058e-15 | 2.8999e-13 | 565.7219 | 0% | 0% | 50 | 1.345
Passenger Cars | Petrol Hybrid | Small | Euro 6 d-temp | GDI+GPF | CH4 | Urban Peak |  |  | 20 | 130 | 0 | 0 | 2.87 | 0 | 0 | 0 | 1000 | 0% | 0% | 50 | 0.00287
Passenger Cars | Petrol Hybrid | Small | Euro 6 d-temp | GDI+GPF | CH4 | Urban Off Peak |  |  | 20 | 130 | 0 | 0 | 2.87 | 0 | 0 | 0 | 1000 | 0% | 0% | 50 | 0.00287
Passenger Cars | Petrol Hybrid | Small | Euro 6 d-temp | GDI+GPF | CH4 | Rural |  |  | 20 | 130 | 0 | 0 | 2.69 | 0 | 0 | 0 | 1000 | 0% | 0% | 50 | 0.00269
Passenger Cars | Petrol Hybrid | Small | Euro 6 d-temp | GDI+GPF | CH4 | Highway |  |  | 20 | 130 | 0 | 0 | 5.08 | 0 | 0 | 0 | 1000 | 0% | 0% | 50 | 0.00508
Passenger Cars | Petrol Hybrid | Small | Euro 6 d | GDI | CO |  |  |  | 20 | 130 | -8.9109e-07 | 0.0027586 | 0.3548 | 3.4379 | 0.0022669 | 0.18808 | 1.1215 | 0% | 0% | 50 | 0.034538
Passenger Cars | Petrol Hybrid | Small | Euro 6 d | GDI | NOx |  |  |  | 20 | 130 | -6.2369e-05 | 0.010848 | -0.16588 | -3.9824e-11 | 1.0002e-14 | -2.0466e-12 | 16.5876 | 0% | 0% | 50 | 0.0133
Passenger Cars | Petrol Hybrid | Small | Euro 6 d | GDI | VOC |  |  |  | 20 | 130 | 1.7157e-06 | -0.00025392 | 0.012639 | -8.3334e-11 | -1.1747e-12 | 1.1998e-10 | 5.7189 | 0% | 0% | 50 | 0.00074
Passenger Cars | Petrol Hybrid | Small | Euro 6 d | GDI | EC |  |  |  | 20 | 130 | 0.074044 | -7.3054 | 941.0286 | -1.136e-10 | -1.6058e-15 | 2.8999e-13 | 565.7219 | 0% | 0% | 50 | 1.345
Passenger Cars | Petrol Hybrid | Small | Euro 6 d | GDI | CH4 | Urban Peak |  |  | 20 | 130 | 0 | 0 | 2.87 | 0 | 0 | 0 | 1000 | 0% | 0% | 50 | 0.00287
Passenger Cars | Petrol Hybrid | Small | Euro 6 d | GDI | CH4 | Urban Off Peak |  |  | 20 | 130 | 0 | 0 | 2.87 | 0 | 0 | 0 | 1000 | 0% | 0% | 50 | 0.00287
Passenger Cars | Petrol Hybrid | Small | Euro 6 d | GDI | CH4 | Rural |  |  | 20 | 130 | 0 | 0 | 2.69 | 0 | 0 | 0 | 1000 | 0% | 0% | 50 | 0.00269
Passenger Cars | Petrol Hybrid | Small | Euro 6 d | GDI | CH4 | Highway |  |  | 20 | 130 | 0 | 0 | 5.08 | 0 | 0 | 0 | 1000 | 0% | 0% | 50 | 0.00508
Passenger Cars | Petrol Hybrid | Small | Euro 6 d | PFI | CO |  |  |  | 20 | 130 | -8.9109e-07 | 0.0027586 | 0.3548 | 3.4379 | 0.0022669 | 0.18808 | 1.1215 | 0% | 0% | 50 | 0.034538
Passenger Cars | Petrol Hybrid | Small | Euro 6 d | PFI | NOx |  |  |  | 20 | 130 | -6.2369e-05 | 0.010848 | -0.16588 | -3.9824e-11 | 1.0002e-14 | -2.0466e-12 | 16.5876 | 0% | 0% | 50 | 0.0133
Passenger Cars | Petrol Hybrid | Small | Euro 6 d | PFI | VOC |  |  |  | 20 | 130 | 1.7157e-06 | -0.00025392 | 0.012639 | -8.3334e-11 | -1.1747e-12 | 1.1998e-10 | 5.7189 | 0% | 0% | 50 | 0.00074
Passenger Cars | Petrol Hybrid | Small | Euro 6 d | PFI | EC |  |  |  | 20 | 130 | 0.074044 | -7.3054 | 941.0286 | -1.136e-10 | -1.6058e-15 | 2.8999e-13 | 565.7219 | 0% | 0% | 50 | 1.345
Passenger Cars | Petrol Hybrid | Small | Euro 6 d | PFI | CH4 | Urban Peak |  |  | 20 | 130 | 0 | 0 | 2.87 | 0 | 0 | 0 | 1000 | 0% | 0% | 50 | 0.00287
Passenger Cars | Petrol Hybrid | Small | Euro 6 d | PFI | CH4 | Urban Off Peak |  |  | 20 | 130 | 0 | 0 | 2.87 | 0 | 0 | 0 | 1000 | 0% | 0% | 50 | 0.00287
Passenger Cars | Petrol Hybrid | Small | Euro 6 d | PFI | CH4 | Rural |  |  | 20 | 130 | 0 | 0 | 2.69 | 0 | 0 | 0 | 1000 | 0% | 0% | 50 | 0.00269
Passenger Cars | Petrol Hybrid | Small | Euro 6 d | PFI | CH4 | Highway |  |  | 20 | 130 | 0 | 0 | 5.08 | 0 | 0 | 0 | 1000 | 0% | 0% | 50 | 0.00508
Passenger Cars | Petrol Hybrid | Small | Euro 6 d | GDI+GPF | CO |  |  |  | 20 | 130 | -8.9109e-07 | 0.0027586 | 0.3548 | 3.4379 | 0.0022669 | 0.18808 | 1.1215 | 0% | 0% | 50 | 0.034538
Passenger Cars | Petrol Hybrid | Small | Euro 6 d | GDI+GPF | NOx |  |  |  | 20 | 130 | -6.2369e-05 | 0.010848 | -0.16588 | -3.9824e-11 | 1.0002e-14 | -2.0466e-12 | 16.5876 | 0% | 0% | 50 | 0.0133
Passenger Cars | Petrol Hybrid | Small | Euro 6 d | GDI+GPF | VOC |  |  |  | 20 | 130 | 1.7157e-06 | -0.00025392 | 0.012639 | -8.3334e-11 | -1.1747e-12 | 1.1998e-10 | 5.7189 | 0% | 0% | 50 | 0.00074
Passenger Cars | Petrol Hybrid | Small | Euro 6 d | GDI+GPF | EC |  |  |  | 20 | 130 | 0.074044 | -7.3054 | 941.0286 | -1.136e-10 | -1.6058e-15 | 2.8999e-13 | 565.7219 | 0% | 0% | 50 | 1.345
Passenger Cars | Petrol Hybrid | Small | Euro 6 d | GDI+GPF | CH4 | Urban Peak |  |  | 20 | 130 | 0 | 0 | 2.87 | 0 | 0 | 0 | 1000 | 0% | 0% | 50 | 0.00287
Passenger Cars | Petrol Hybrid | Small | Euro 6 d | GDI+GPF | CH4 | Urban Off Peak |  |  | 20 | 130 | 0 | 0 | 2.87 | 0 | 0 | 0 | 1000 | 0% | 0% | 50 | 0.00287
Passenger Cars | Petrol Hybrid | Small | Euro 6 d | GDI+GPF | CH4 | Rural |  |  | 20 | 130 | 0 | 0 | 2.69 | 0 | 0 | 0 | 1000 | 0% | 0% | 50 | 0.00269
Passenger Cars | Petrol Hybrid | Small | Euro 6 d | GDI+GPF | CH4 | Highway |  |  | 20 | 130 | 0 | 0 | 5.08 | 0 | 0 | 0 | 1000 | 0% | 0% | 50 | 0.00508
Passenger Cars | Petrol Hybrid | Medium | Euro 4 | GDI | CO |  |  |  | 20 | 130 | -8.9109e-07 | 0.0027586 | 0.3548 | 3.4379 | 0.0022669 | 0.18808 | 1.1215 | 0% | 0% | 50 | 0.034538
Passenger Cars | Petrol Hybrid | Medium | Euro 4 | GDI | NOx |  |  |  | 20 | 130 | -6.2369e-05 | 0.010848 | -0.16588 | -3.9824e-11 | 1.0002e-14 | -2.0466e-12 | 16.5876 | 0% | 0% | 50 | 0.0133
Passenger Cars | Petrol Hybrid | Medium | Euro 4 | GDI | VOC |  |  |  | 20 | 130 | 1.7157e-06 | -0.00025392 | 0.012639 | -8.3334e-11 | -1.1747e-12 | 1.1998e-10 | 5.7189 | 0% | 0% | 50 | 0.00074
Passenger Cars | Petrol Hybrid | Medium | Euro 4 | GDI | EC |  |  |  | 20 | 130 | 0.074044 | -7.3054 | 941.0286 | -1.136e-10 | -1.6058e-15 | 2.8999e-13 | 565.7219 | 0% | 0% | 50 | 1.345
Passenger Cars | Petrol Hybrid | Medium | Euro 4 | GDI | CH4 | Urban Peak |  |  | 20 | 130 | 0 | 0 | 2.87 | 0 | 0 | 0 | 1000 | 0% | 0% | 50 | 0.00287
Passenger Cars | Petrol Hybrid | Medium | Euro 4 | GDI | CH4 | Urban Off Peak |  |  | 20 | 130 | 0 | 0 | 2.87 | 0 | 0 | 0 | 1000 | 0% | 0% | 50 | 0.00287
Passenger Cars | Petrol Hybrid | Medium | Euro 4 | GDI | CH4 | Rural |  |  | 20 | 130 | 0 | 0 | 2.69 | 0 | 0 | 0 | 1000 | 0% | 0% | 50 | 0.00269
Passenger Cars | Petrol Hybrid | Medium | Euro 4 | GDI | CH4 | Highway |  |  | 20 | 130 | 0 | 0 | 5.08 | 0 | 0 | 0 | 1000 | 0% | 0% | 50 | 0.00508
Passenger Cars | Petrol Hybrid | Medium | Euro 4 | PFI | CO |  |  |  | 20 | 130 | -8.9109e-07 | 0.0027586 | 0.3548 | 3.4379 | 0.0022669 | 0.18808 | 1.1215 | 0% | 0% | 50 | 0.034538
Passenger Cars | Petrol Hybrid | Medium | Euro 4 | PFI | NOx |  |  |  | 20 | 130 | -6.2369e-05 | 0.010848 | -0.16588 | -3.9824e-11 | 1.0002e-14 | -2.0466e-12 | 16.5876 | 0% | 0% | 50 | 0.0133
Passenger Cars | Petrol Hybrid | Medium | Euro 4 | PFI | VOC |  |  |  | 20 | 130 | 1.7157e-06 | -0.00025392 | 0.012639 | -8.3334e-11 | -1.1747e-12 | 1.1998e-10 | 5.7189 | 0% | 0% | 50 | 0.00074
Passenger Cars | Petrol Hybrid | Medium | Euro 4 | PFI | EC |  |  |  | 20 | 130 | 0.074044 | -7.3054 | 941.0286 | -1.136e-10 | -1.6058e-15 | 2.8999e-13 | 565.7219 | 0% | 0% | 50 | 1.345
Passenger Cars | Petrol Hybrid | Medium | Euro 4 | PFI | CH4 | Urban Peak |  |  | 20 | 130 | 0 | 0 | 2.87 | 0 | 0 | 0 | 1000 | 0% | 0% | 50 | 0.00287
Passenger Cars | Petrol Hybrid | Medium | Euro 4 | PFI | CH4 | Urban Off Peak |  |  | 20 | 130 | 0 | 0 | 2.87 | 0 | 0 | 0 | 1000 | 0% | 0% | 50 | 0.00287
Passenger Cars | Petrol Hybrid | Medium | Euro 4 | PFI | CH4 | Rural |  |  | 20 | 130 | 0 | 0 | 2.69 | 0 | 0 | 0 | 1000 | 0% | 0% | 50 | 0.00269
Passenger Cars | Petrol Hybrid | Medium | Euro 4 | PFI | CH4 | Highway |  |  | 20 | 130 | 0 | 0 | 5.08 | 0 | 0 | 0 | 1000 | 0% | 0% | 50 | 0.00508
Passenger Cars | Petrol Hybrid | Medium | Euro 5 | GDI | CO |  |  |  | 20 | 130 | -8.9109e-07 | 0.0027586 | 0.3548 | 3.4379 | 0.0022669 | 0.18808 | 1.1215 | 0% | 0% | 50 | 0.034538
Passenger Cars | Petrol Hybrid | Medium | Euro 5 | GDI | NOx |  |  |  | 20 | 130 | -6.2369e-05 | 0.010848 | -0.16588 | -3.9824e-11 | 1.0002e-14 | -2.0466e-12 | 16.5876 | 0% | 0% | 50 | 0.0133
Passenger Cars | Petrol Hybrid | Medium | Euro 5 | GDI | VOC |  |  |  | 20 | 130 | 1.7157e-06 | -0.00025392 | 0.012639 | -8.3334e-11 | -1.1747e-12 | 1.1998e-10 | 5.7189 | 0% | 0% | 50 | 0.00074
Passenger Cars | Petrol Hybrid | Medium | Euro 5 | GDI | EC |  |  |  | 20 | 130 | 0.074044 | -7.3054 | 941.0286 | -1.136e-10 | -1.6058e-15 | 2.8999e-13 | 565.7219 | 0% | 0% | 50 | 1.345
Passenger Cars | Petrol Hybrid | Medium | Euro 5 | GDI | CH4 | Urban Peak |  |  | 20 | 130 | 0 | 0 | 2.87 | 0 | 0 | 0 | 1000 | 0% | 0% | 50 | 0.00287
Passenger Cars | Petrol Hybrid | Medium | Euro 5 | GDI | CH4 | Urban Off Peak |  |  | 20 | 130 | 0 | 0 | 2.87 | 0 | 0 | 0 | 1000 | 0% | 0% | 50 | 0.00287
Passenger Cars | Petrol Hybrid | Medium | Euro 5 | GDI | CH4 | Rural |  |  | 20 | 130 | 0 | 0 | 2.69 | 0 | 0 | 0 | 1000 | 0% | 0% | 50 | 0.00269
Passenger Cars | Petrol Hybrid | Medium | Euro 5 | GDI | CH4 | Highway |  |  | 20 | 130 | 0 | 0 | 5.08 | 0 | 0 | 0 | 1000 | 0% | 0% | 50 | 0.00508
Passenger Cars | Petrol Hybrid | Medium | Euro 5 | PFI | CO |  |  |  | 20 | 130 | -8.9109e-07 | 0.0027586 | 0.3548 | 3.4379 | 0.0022669 | 0.18808 | 1.1215 | 0% | 0% | 50 | 0.034538
Passenger Cars | Petrol Hybrid | Medium | Euro 5 | PFI | NOx |  |  |  | 20 | 130 | -6.2369e-05 | 0.010848 | -0.16588 | -3.9824e-11 | 1.0002e-14 | -2.0466e-12 | 16.5876 | 0% | 0% | 50 | 0.0133
Passenger Cars | Petrol Hybrid | Medium | Euro 5 | PFI | VOC |  |  |  | 20 | 130 | 1.7157e-06 | -0.00025392 | 0.012639 | -8.3334e-11 | -1.1747e-12 | 1.1998e-10 | 5.7189 | 0% | 0% | 50 | 0.00074
Passenger Cars | Petrol Hybrid | Medium | Euro 5 | PFI | EC |  |  |  | 20 | 130 | 0.074044 | -7.3054 | 941.0286 | -1.136e-10 | -1.6058e-15 | 2.8999e-13 | 565.7219 | 0% | 0% | 50 | 1.345
Passenger Cars | Petrol Hybrid | Medium | Euro 5 | PFI | CH4 | Urban Peak |  |  | 20 | 130 | 0 | 0 | 2.87 | 0 | 0 | 0 | 1000 | 0% | 0% | 50 | 0.00287
Passenger Cars | Petrol Hybrid | Medium | Euro 5 | PFI | CH4 | Urban Off Peak |  |  | 20 | 130 | 0 | 0 | 2.87 | 0 | 0 | 0 | 1000 | 0% | 0% | 50 | 0.00287
Passenger Cars | Petrol Hybrid | Medium | Euro 5 | PFI | CH4 | Rural |  |  | 20 | 130 | 0 | 0 | 2.69 | 0 | 0 | 0 | 1000 | 0% | 0% | 50 | 0.00269
Passenger Cars | Petrol Hybrid | Medium | Euro 5 | PFI | CH4 | Highway |  |  | 20 | 130 | 0 | 0 | 5.08 | 0 | 0 | 0 | 1000 | 0% | 0% | 50 | 0.00508
Passenger Cars | Petrol Hybrid | Medium | Euro 6 a/b/c | GDI | CO |  |  |  | 20 | 130 | -8.9109e-07 | 0.0027586 | 0.3548 | 3.4379 | 0.0022669 | 0.18808 | 1.1215 | 0% | 0% | 50 | 0.034538
Passenger Cars | Petrol Hybrid | Medium | Euro 6 a/b/c | GDI | NOx |  |  |  | 20 | 130 | -6.2369e-05 | 0.010848 | -0.16588 | -3.9824e-11 | 1.0002e-14 | -2.0466e-12 | 16.5876 | 0% | 0% | 50 | 0.0133
Passenger Cars | Petrol Hybrid | Medium | Euro 6 a/b/c | GDI | VOC |  |  |  | 20 | 130 | 1.7157e-06 | -0.00025392 | 0.012639 | -8.3334e-11 | -1.1747e-12 | 1.1998e-10 | 5.7189 | 0% | 0% | 50 | 0.00074
Passenger Cars | Petrol Hybrid | Medium | Euro 6 a/b/c | GDI | EC |  |  |  | 20 | 130 | 0.074044 | -7.3054 | 941.0286 | -1.136e-10 | -1.6058e-15 | 2.8999e-13 | 565.7219 | 0% | 0% | 50 | 1.345
Passenger Cars | Petrol Hybrid | Medium | Euro 6 a/b/c | GDI | CH4 | Urban Peak |  |  | 20 | 130 | 0 | 0 | 2.87 | 0 | 0 | 0 | 1000 | 0% | 0% | 50 | 0.00287
Passenger Cars | Petrol Hybrid | Medium | Euro 6 a/b/c | GDI | CH4 | Urban Off Peak |  |  | 20 | 130 | 0 | 0 | 2.87 | 0 | 0 | 0 | 1000 | 0% | 0% | 50 | 0.00287
Passenger Cars | Petrol Hybrid | Medium | Euro 6 a/b/c | GDI | CH4 | Rural |  |  | 20 | 130 | 0 | 0 | 2.69 | 0 | 0 | 0 | 1000 | 0% | 0% | 50 | 0.00269
Passenger Cars | Petrol Hybrid | Medium | Euro 6 a/b/c | GDI | CH4 | Highway |  |  | 20 | 130 | 0 | 0 | 5.08 | 0 | 0 | 0 | 1000 | 0% | 0% | 50 | 0.00508
Passenger Cars | Petrol Hybrid | Medium | Euro 6 a/b/c | PFI | CO |  |  |  | 20 | 130 | -8.9109e-07 | 0.0027586 | 0.3548 | 3.4379 | 0.0022669 | 0.18808 | 1.1215 | 0% | 0% | 50 | 0.034538
Passenger Cars | Petrol Hybrid | Medium | Euro 6 a/b/c | PFI | NOx |  |  |  | 20 | 130 | -6.2369e-05 | 0.010848 | -0.16588 | -3.9824e-11 | 1.0002e-14 | -2.0466e-12 | 16.5876 | 0% | 0% | 50 | 0.0133
Passenger Cars | Petrol Hybrid | Medium | Euro 6 a/b/c | PFI | VOC |  |  |  | 20 | 130 | 1.7157e-06 | -0.00025392 | 0.012639 | -8.3334e-11 | -1.1747e-12 | 1.1998e-10 | 5.7189 | 0% | 0% | 50 | 0.00074
Passenger Cars | Petrol Hybrid | Medium | Euro 6 a/b/c | PFI | EC |  |  |  | 20 | 130 | 0.074044 | -7.3054 | 941.0286 | -1.136e-10 | -1.6058e-15 | 2.8999e-13 | 565.7219 | 0% | 0% | 50 | 1.345
Passenger Cars | Petrol Hybrid | Medium | Euro 6 a/b/c | PFI | CH4 | Urban Peak |  |  | 20 | 130 | 0 | 0 | 2.87 | 0 | 0 | 0 | 1000 | 0% | 0% | 50 | 0.00287
Passenger Cars | Petrol Hybrid | Medium | Euro 6 a/b/c | PFI | CH4 | Urban Off Peak |  |  | 20 | 130 | 0 | 0 | 2.87 | 0 | 0 | 0 | 1000 | 0% | 0% | 50 | 0.00287
Passenger Cars | Petrol Hybrid | Medium | Euro 6 a/b/c | PFI | CH4 | Rural |  |  | 20 | 130 | 0 | 0 | 2.69 | 0 | 0 | 0 | 1000 | 0% | 0% | 50 | 0.00269
Passenger Cars | Petrol Hybrid | Medium | Euro 6 a/b/c | PFI | CH4 | Highway |  |  | 20 | 130 | 0 | 0 | 5.08 | 0 | 0 | 0 | 1000 | 0% | 0% | 50 | 0.00508
Passenger Cars | Petrol Hybrid | Medium | Euro 6 d-temp | GDI | CO |  |  |  | 20 | 130 | -8.9109e-07 | 0.0027586 | 0.3548 | 3.4379 | 0.0022669 | 0.18808 | 1.1215 | 0% | 0% | 50 | 0.034538
Passenger Cars | Petrol Hybrid | Medium | Euro 6 d-temp | GDI | NOx |  |  |  | 20 | 130 | -6.2369e-05 | 0.010848 | -0.16588 | -3.9824e-11 | 1.0002e-14 | -2.0466e-12 | 16.5876 | 0% | 0% | 50 | 0.0133
Passenger Cars | Petrol Hybrid | Medium | Euro 6 d-temp | GDI | VOC |  |  |  | 20 | 130 | 1.7157e-06 | -0.00025392 | 0.012639 | -8.3334e-11 | -1.1747e-12 | 1.1998e-10 | 5.7189 | 0% | 0% | 50 | 0.00074
Passenger Cars | Petrol Hybrid | Medium | Euro 6 d-temp | GDI | EC |  |  |  | 20 | 130 | 0.074044 | -7.3054 | 941.0286 | -1.136e-10 | -1.6058e-15 | 2.8999e-13 | 565.7219 | 0% | 0% | 50 | 1.345
Passenger Cars | Petrol Hybrid | Medium | Euro 6 d-temp | GDI | CH4 | Urban Peak |  |  | 20 | 130 | 0 | 0 | 2.87 | 0 | 0 | 0 | 1000 | 0% | 0% | 50 | 0.00287
Passenger Cars | Petrol Hybrid | Medium | Euro 6 d-temp | GDI | CH4 | Urban Off Peak |  |  | 20 | 130 | 0 | 0 | 2.87 | 0 | 0 | 0 | 1000 | 0% | 0% | 50 | 0.00287
Passenger Cars | Petrol Hybrid | Medium | Euro 6 d-temp | GDI | CH4 | Rural |  |  | 20 | 130 | 0 | 0 | 2.69 | 0 | 0 | 0 | 1000 | 0% | 0% | 50 | 0.00269
Passenger Cars | Petrol Hybrid | Medium | Euro 6 d-temp | GDI | CH4 | Highway |  |  | 20 | 130 | 0 | 0 | 5.08 | 0 | 0 | 0 | 1000 | 0% | 0% | 50 | 0.00508
Passenger Cars | Petrol Hybrid | Medium | Euro 6 d-temp | PFI | CO |  |  |  | 20 | 130 | -8.9109e-07 | 0.0027586 | 0.3548 | 3.4379 | 0.0022669 | 0.18808 | 1.1215 | 0% | 0% | 50 | 0.034538
Passenger Cars | Petrol Hybrid | Medium | Euro 6 d-temp | PFI | NOx |  |  |  | 20 | 130 | -6.2369e-05 | 0.010848 | -0.16588 | -3.9824e-11 | 1.0002e-14 | -2.0466e-12 | 16.5876 | 0% | 0% | 50 | 0.0133
Passenger Cars | Petrol Hybrid | Medium | Euro 6 d-temp | PFI | VOC |  |  |  | 20 | 130 | 1.7157e-06 | -0.00025392 | 0.012639 | -8.3334e-11 | -1.1747e-12 | 1.1998e-10 | 5.7189 | 0% | 0% | 50 | 0.00074
Passenger Cars | Petrol Hybrid | Medium | Euro 6 d-temp | PFI | EC |  |  |  | 20 | 130 | 0.074044 | -7.3054 | 941.0286 | -1.136e-10 | -1.6058e-15 | 2.8999e-13 | 565.7219 | 0% | 0% | 50 | 1.345
Passenger Cars | Petrol Hybrid | Medium | Euro 6 d-temp | PFI | CH4 | Urban Peak |  |  | 20 | 130 | 0 | 0 | 2.87 | 0 | 0 | 0 | 1000 | 0% | 0% | 50 | 0.00287
Passenger Cars | Petrol Hybrid | Medium | Euro 6 d-temp | PFI | CH4 | Urban Off Peak |  |  | 20 | 130 | 0 | 0 | 2.87 | 0 | 0 | 0 | 1000 | 0% | 0% | 50 | 0.00287
Passenger Cars | Petrol Hybrid | Medium | Euro 6 d-temp | PFI | CH4 | Rural |  |  | 20 | 130 | 0 | 0 | 2.69 | 0 | 0 | 0 | 1000 | 0% | 0% | 50 | 0.00269
Passenger Cars | Petrol Hybrid | Medium | Euro 6 d-temp | PFI | CH4 | Highway |  |  | 20 | 130 | 0 | 0 | 5.08 | 0 | 0 | 0 | 1000 | 0% | 0% | 50 | 0.00508
Passenger Cars | Petrol Hybrid | Medium | Euro 6 d-temp | GDI+GPF | CO |  |  |  | 20 | 130 | -8.9109e-07 | 0.0027586 | 0.3548 | 3.4379 | 0.0022669 | 0.18808 | 1.1215 | 0% | 0% | 50 | 0.034538
Passenger Cars | Petrol Hybrid | Medium | Euro 6 d-temp | GDI+GPF | NOx |  |  |  | 20 | 130 | -6.2369e-05 | 0.010848 | -0.16588 | -3.9824e-11 | 1.0002e-14 | -2.0466e-12 | 16.5876 | 0% | 0% | 50 | 0.0133
Passenger Cars | Petrol Hybrid | Medium | Euro 6 d-temp | GDI+GPF | VOC |  |  |  | 20 | 130 | 1.7157e-06 | -0.00025392 | 0.012639 | -8.3334e-11 | -1.1747e-12 | 1.1998e-10 | 5.7189 | 0% | 0% | 50 | 0.00074
Passenger Cars | Petrol Hybrid | Medium | Euro 6 d-temp | GDI+GPF | EC |  |  |  | 20 | 130 | 0.074044 | -7.3054 | 941.0286 | -1.136e-10 | -1.6058e-15 | 2.8999e-13 | 565.7219 | 0% | 0% | 50 | 1.345
Passenger Cars | Petrol Hybrid | Medium | Euro 6 d-temp | GDI+GPF | CH4 | Urban Peak |  |  | 20 | 130 | 0 | 0 | 2.87 | 0 | 0 | 0 | 1000 | 0% | 0% | 50 | 0.00287
Passenger Cars | Petrol Hybrid | Medium | Euro 6 d-temp | GDI+GPF | CH4 | Urban Off Peak |  |  | 20 | 130 | 0 | 0 | 2.87 | 0 | 0 | 0 | 1000 | 0% | 0% | 50 | 0.00287
Passenger Cars | Petrol Hybrid | Medium | Euro 6 d-temp | GDI+GPF | CH4 | Rural |  |  | 20 | 130 | 0 | 0 | 2.69 | 0 | 0 | 0 | 1000 | 0% | 0% | 50 | 0.00269
Passenger Cars | Petrol Hybrid | Medium | Euro 6 d-temp | GDI+GPF | CH4 | Highway |  |  | 20 | 130 | 0 | 0 | 5.08 | 0 | 0 | 0 | 1000 | 0% | 0% | 50 | 0.00508
Passenger Cars | Petrol Hybrid | Medium | Euro 6 d | GDI | CO |  |  |  | 20 | 130 | -8.9109e-07 | 0.0027586 | 0.3548 | 3.4379 | 0.0022669 | 0.18808 | 1.1215 | 0% | 0% | 50 | 0.034538
Passenger Cars | Petrol Hybrid | Medium | Euro 6 d | GDI | NOx |  |  |  | 20 | 130 | -6.2369e-05 | 0.010848 | -0.16588 | -3.9824e-11 | 1.0002e-14 | -2.0466e-12 | 16.5876 | 0% | 0% | 50 | 0.0133
Passenger Cars | Petrol Hybrid | Medium | Euro 6 d | GDI | VOC |  |  |  | 20 | 130 | 1.7157e-06 | -0.00025392 | 0.012639 | -8.3334e-11 | -1.1747e-12 | 1.1998e-10 | 5.7189 | 0% | 0% | 50 | 0.00074
Passenger Cars | Petrol Hybrid | Medium | Euro 6 d | GDI | EC |  |  |  | 20 | 130 | 0.074044 | -7.3054 | 941.0286 | -1.136e-10 | -1.6058e-15 | 2.8999e-13 | 565.7219 | 0% | 0% | 50 | 1.345
Passenger Cars | Petrol Hybrid | Medium | Euro 6 d | GDI | CH4 | Urban Peak |  |  | 20 | 130 | 0 | 0 | 2.87 | 0 | 0 | 0 | 1000 | 0% | 0% | 50 | 0.00287
Passenger Cars | Petrol Hybrid | Medium | Euro 6 d | GDI | CH4 | Urban Off Peak |  |  | 20 | 130 | 0 | 0 | 2.87 | 0 | 0 | 0 | 1000 | 0% | 0% | 50 | 0.00287
Passenger Cars | Petrol Hybrid | Medium | Euro 6 d | GDI | CH4 | Rural |  |  | 20 | 130 | 0 | 0 | 2.69 | 0 | 0 | 0 | 1000 | 0% | 0% | 50 | 0.00269
Passenger Cars | Petrol Hybrid | Medium | Euro 6 d | GDI | CH4 | Highway |  |  | 20 | 130 | 0 | 0 | 5.08 | 0 | 0 | 0 | 1000 | 0% | 0% | 50 | 0.00508
Passenger Cars | Petrol Hybrid | Medium | Euro 6 d | PFI | CO |  |  |  | 20 | 130 | -8.9109e-07 | 0.0027586 | 0.3548 | 3.4379 | 0.0022669 | 0.18808 | 1.1215 | 0% | 0% | 50 | 0.034538
Passenger Cars | Petrol Hybrid | Medium | Euro 6 d | PFI | NOx |  |  |  | 20 | 130 | -6.2369e-05 | 0.010848 | -0.16588 | -3.9824e-11 | 1.0002e-14 | -2.0466e-12 | 16.5876 | 0% | 0% | 50 | 0.0133
Passenger Cars | Petrol Hybrid | Medium | Euro 6 d | PFI | VOC |  |  |  | 20 | 130 | 1.7157e-06 | -0.00025392 | 0.012639 | -8.3334e-11 | -1.1747e-12 | 1.1998e-10 | 5.7189 | 0% | 0% | 50 | 0.00074
Passenger Cars | Petrol Hybrid | Medium | Euro 6 d | PFI | EC |  |  |  | 20 | 130 | 0.074044 | -7.3054 | 941.0286 | -1.136e-10 | -1.6058e-15 | 2.8999e-13 | 565.7219 | 0% | 0% | 50 | 1.345
Passenger Cars | Petrol Hybrid | Medium | Euro 6 d | PFI | CH4 | Urban Peak |  |  | 20 | 130 | 0 | 0 | 2.87 | 0 | 0 | 0 | 1000 | 0% | 0% | 50 | 0.00287
Passenger Cars | Petrol Hybrid | Medium | Euro 6 d | PFI | CH4 | Urban Off Peak |  |  | 20 | 130 | 0 | 0 | 2.87 | 0 | 0 | 0 | 1000 | 0% | 0% | 50 | 0.00287
Passenger Cars | Petrol Hybrid | Medium | Euro 6 d | PFI | CH4 | Rural |  |  | 20 | 130 | 0 | 0 | 2.69 | 0 | 0 | 0 | 1000 | 0% | 0% | 50 | 0.00269
Passenger Cars | Petrol Hybrid | Medium | Euro 6 d | PFI | CH4 | Highway |  |  | 20 | 130 | 0 | 0 | 5.08 | 0 | 0 | 0 | 1000 | 0% | 0% | 50 | 0.00508
Passenger Cars | Petrol Hybrid | Medium | Euro 6 d | GDI+GPF | CO |  |  |  | 20 | 130 | -8.9109e-07 | 0.0027586 | 0.3548 | 3.4379 | 0.0022669 | 0.18808 | 1.1215 | 0% | 0% | 50 | 0.034538
Passenger Cars | Petrol Hybrid | Medium | Euro 6 d | GDI+GPF | NOx |  |  |  | 20 | 130 | -6.2369e-05 | 0.010848 | -0.16588 | -3.9824e-11 | 1.0002e-14 | -2.0466e-12 | 16.5876 | 0% | 0% | 50 | 0.0133
Passenger Cars | Petrol Hybrid | Medium | Euro 6 d | GDI+GPF | VOC |  |  |  | 20 | 130 | 1.7157e-06 | -0.00025392 | 0.012639 | -8.3334e-11 | -1.1747e-12 | 1.1998e-10 | 5.7189 | 0% | 0% | 50 | 0.00074
Passenger Cars | Petrol Hybrid | Medium | Euro 6 d | GDI+GPF | EC |  |  |  | 20 | 130 | 0.074044 | -7.3054 | 941.0286 | -1.136e-10 | -1.6058e-15 | 2.8999e-13 | 565.7219 | 0% | 0% | 50 | 1.345
Passenger Cars | Petrol Hybrid | Medium | Euro 6 d | GDI+GPF | CH4 | Urban Peak |  |  | 20 | 130 | 0 | 0 | 2.87 | 0 | 0 | 0 | 1000 | 0% | 0% | 50 | 0.00287
Passenger Cars | Petrol Hybrid | Medium | Euro 6 d | GDI+GPF | CH4 | Urban Off Peak |  |  | 20 | 130 | 0 | 0 | 2.87 | 0 | 0 | 0 | 1000 | 0% | 0% | 50 | 0.00287
Passenger Cars | Petrol Hybrid | Medium | Euro 6 d | GDI+GPF | CH4 | Rural |  |  | 20 | 130 | 0 | 0 | 2.69 | 0 | 0 | 0 | 1000 | 0% | 0% | 50 | 0.00269
Passenger Cars | Petrol Hybrid | Medium | Euro 6 d | GDI+GPF | CH4 | Highway |  |  | 20 | 130 | 0 | 0 | 5.08 | 0 | 0 | 0 | 1000 | 0% | 0% | 50 | 0.00508
Passenger Cars | Petrol Hybrid | Large-SUV-Executive | Euro 4 | GDI | CO |  |  |  | 20 | 130 | -8.9109e-07 | 0.0027586 | 0.3548 | 3.4379 | 0.0022669 | 0.18808 | 1.1215 | 0% | 0% | 50 | 0.034538
Passenger Cars | Petrol Hybrid | Large-SUV-Executive | Euro 4 | GDI | NOx |  |  |  | 20 | 130 | -6.2369e-05 | 0.010848 | -0.16588 | -3.9824e-11 | 1.0002e-14 | -2.0466e-12 | 16.5876 | 0% | 0% | 50 | 0.0133
Passenger Cars | Petrol Hybrid | Large-SUV-Executive | Euro 4 | GDI | VOC |  |  |  | 20 | 130 | 1.7157e-06 | -0.00025392 | 0.012639 | -8.3334e-11 | -1.1747e-12 | 1.1998e-10 | 5.7189 | 0% | 0% | 50 | 0.00074
Passenger Cars | Petrol Hybrid | Large-SUV-Executive | Euro 4 | GDI | EC |  |  |  | 20 | 130 | 0.074044 | -7.3054 | 941.0286 | -1.136e-10 | -1.6058e-15 | 2.8999e-13 | 565.7219 | 0% | 0% | 50 | 1.345
Passenger Cars | Petrol Hybrid | Large-SUV-Executive | Euro 4 | GDI | CH4 | Urban Peak |  |  | 20 | 130 | 0 | 0 | 2.87 | 0 | 0 | 0 | 1000 | 0% | 0% | 50 | 0.00287
Passenger Cars | Petrol Hybrid | Large-SUV-Executive | Euro 4 | GDI | CH4 | Urban Off Peak |  |  | 20 | 130 | 0 | 0 | 2.87 | 0 | 0 | 0 | 1000 | 0% | 0% | 50 | 0.00287
Passenger Cars | Petrol Hybrid | Large-SUV-Executive | Euro 4 | GDI | CH4 | Rural |  |  | 20 | 130 | 0 | 0 | 2.69 | 0 | 0 | 0 | 1000 | 0% | 0% | 50 | 0.00269
Passenger Cars | Petrol Hybrid | Large-SUV-Executive | Euro 4 | GDI | CH4 | Highway |  |  | 20 | 130 | 0 | 0 | 5.08 | 0 | 0 | 0 | 1000 | 0% | 0% | 50 | 0.00508
Passenger Cars | Petrol Hybrid | Large-SUV-Executive | Euro 4 | PFI | CO |  |  |  | 20 | 130 | -8.9109e-07 | 0.0027586 | 0.3548 | 3.4379 | 0.0022669 | 0.18808 | 1.1215 | 0% | 0% | 50 | 0.034538
Passenger Cars | Petrol Hybrid | Large-SUV-Executive | Euro 4 | PFI | NOx |  |  |  | 20 | 130 | -6.2369e-05 | 0.010848 | -0.16588 | -3.9824e-11 | 1.0002e-14 | -2.0466e-12 | 16.5876 | 0% | 0% | 50 | 0.0133
Passenger Cars | Petrol Hybrid | Large-SUV-Executive | Euro 4 | PFI | VOC |  |  |  | 20 | 130 | 1.7157e-06 | -0.00025392 | 0.012639 | -8.3334e-11 | -1.1747e-12 | 1.1998e-10 | 5.7189 | 0% | 0% | 50 | 0.00074
Passenger Cars | Petrol Hybrid | Large-SUV-Executive | Euro 4 | PFI | EC |  |  |  | 20 | 130 | 0.074044 | -7.3054 | 941.0286 | -1.136e-10 | -1.6058e-15 | 2.8999e-13 | 565.7219 | 0% | 0% | 50 | 1.345
Passenger Cars | Petrol Hybrid | Large-SUV-Executive | Euro 4 | PFI | CH4 | Urban Peak |  |  | 20 | 130 | 0 | 0 | 2.87 | 0 | 0 | 0 | 1000 | 0% | 0% | 50 | 0.00287
Passenger Cars | Petrol Hybrid | Large-SUV-Executive | Euro 4 | PFI | CH4 | Urban Off Peak |  |  | 20 | 130 | 0 | 0 | 2.87 | 0 | 0 | 0 | 1000 | 0% | 0% | 50 | 0.00287
Passenger Cars | Petrol Hybrid | Large-SUV-Executive | Euro 4 | PFI | CH4 | Rural |  |  | 20 | 130 | 0 | 0 | 2.69 | 0 | 0 | 0 | 1000 | 0% | 0% | 50 | 0.00269
Passenger Cars | Petrol Hybrid | Large-SUV-Executive | Euro 4 | PFI | CH4 | Highway |  |  | 20 | 130 | 0 | 0 | 5.08 | 0 | 0 | 0 | 1000 | 0% | 0% | 50 | 0.00508
Passenger Cars | Petrol Hybrid | Large-SUV-Executive | Euro 5 | GDI | CO |  |  |  | 20 | 130 | -8.9109e-07 | 0.0027586 | 0.3548 | 3.4379 | 0.0022669 | 0.18808 | 1.1215 | 0% | 0% | 50 | 0.034538
Passenger Cars | Petrol Hybrid | Large-SUV-Executive | Euro 5 | GDI | NOx |  |  |  | 20 | 130 | -6.2369e-05 | 0.010848 | -0.16588 | -3.9824e-11 | 1.0002e-14 | -2.0466e-12 | 16.5876 | 0% | 0% | 50 | 0.0133
Passenger Cars | Petrol Hybrid | Large-SUV-Executive | Euro 5 | GDI | VOC |  |  |  | 20 | 130 | 1.7157e-06 | -0.00025392 | 0.012639 | -8.3334e-11 | -1.1747e-12 | 1.1998e-10 | 5.7189 | 0% | 0% | 50 | 0.00074
Passenger Cars | Petrol Hybrid | Large-SUV-Executive | Euro 5 | GDI | EC |  |  |  | 20 | 130 | 0.074044 | -7.3054 | 941.0286 | -1.136e-10 | -1.6058e-15 | 2.8999e-13 | 565.7219 | 0% | 0% | 50 | 1.345
Passenger Cars | Petrol Hybrid | Large-SUV-Executive | Euro 5 | GDI | CH4 | Urban Peak |  |  | 20 | 130 | 0 | 0 | 2.87 | 0 | 0 | 0 | 1000 | 0% | 0% | 50 | 0.00287
Passenger Cars | Petrol Hybrid | Large-SUV-Executive | Euro 5 | GDI | CH4 | Urban Off Peak |  |  | 20 | 130 | 0 | 0 | 2.87 | 0 | 0 | 0 | 1000 | 0% | 0% | 50 | 0.00287
Passenger Cars | Petrol Hybrid | Large-SUV-Executive | Euro 5 | GDI | CH4 | Rural |  |  | 20 | 130 | 0 | 0 | 2.69 | 0 | 0 | 0 | 1000 | 0% | 0% | 50 | 0.00269
Passenger Cars | Petrol Hybrid | Large-SUV-Executive | Euro 5 | GDI | CH4 | Highway |  |  | 20 | 130 | 0 | 0 | 5.08 | 0 | 0 | 0 | 1000 | 0% | 0% | 50 | 0.00508
Passenger Cars | Petrol Hybrid | Large-SUV-Executive | Euro 5 | PFI | CO |  |  |  | 20 | 130 | -8.9109e-07 | 0.0027586 | 0.3548 | 3.4379 | 0.0022669 | 0.18808 | 1.1215 | 0% | 0% | 50 | 0.034538
Passenger Cars | Petrol Hybrid | Large-SUV-Executive | Euro 5 | PFI | NOx |  |  |  | 20 | 130 | -6.2369e-05 | 0.010848 | -0.16588 | -3.9824e-11 | 1.0002e-14 | -2.0466e-12 | 16.5876 | 0% | 0% | 50 | 0.0133
Passenger Cars | Petrol Hybrid | Large-SUV-Executive | Euro 5 | PFI | VOC |  |  |  | 20 | 130 | 1.7157e-06 | -0.00025392 | 0.012639 | -8.3334e-11 | -1.1747e-12 | 1.1998e-10 | 5.7189 | 0% | 0% | 50 | 0.00074
Passenger Cars | Petrol Hybrid | Large-SUV-Executive | Euro 5 | PFI | EC |  |  |  | 20 | 130 | 0.074044 | -7.3054 | 941.0286 | -1.136e-10 | -1.6058e-15 | 2.8999e-13 | 565.7219 | 0% | 0% | 50 | 1.345
Passenger Cars | Petrol Hybrid | Large-SUV-Executive | Euro 5 | PFI | CH4 | Urban Peak |  |  | 20 | 130 | 0 | 0 | 2.87 | 0 | 0 | 0 | 1000 | 0% | 0% | 50 | 0.00287
Passenger Cars | Petrol Hybrid | Large-SUV-Executive | Euro 5 | PFI | CH4 | Urban Off Peak |  |  | 20 | 130 | 0 | 0 | 2.87 | 0 | 0 | 0 | 1000 | 0% | 0% | 50 | 0.00287
Passenger Cars | Petrol Hybrid | Large-SUV-Executive | Euro 5 | PFI | CH4 | Rural |  |  | 20 | 130 | 0 | 0 | 2.69 | 0 | 0 | 0 | 1000 | 0% | 0% | 50 | 0.00269
Passenger Cars | Petrol Hybrid | Large-SUV-Executive | Euro 5 | PFI | CH4 | Highway |  |  | 20 | 130 | 0 | 0 | 5.08 | 0 | 0 | 0 | 1000 | 0% | 0% | 50 | 0.00508
Passenger Cars | Petrol Hybrid | Large-SUV-Executive | Euro 6 a/b/c | GDI | CO |  |  |  | 20 | 130 | -8.9109e-07 | 0.0027586 | 0.3548 | 3.4379 | 0.0022669 | 0.18808 | 1.1215 | 0% | 0% | 50 | 0.034538
Passenger Cars | Petrol Hybrid | Large-SUV-Executive | Euro 6 a/b/c | GDI | NOx |  |  |  | 20 | 130 | -6.2369e-05 | 0.010848 | -0.16588 | -3.9824e-11 | 1.0002e-14 | -2.0466e-12 | 16.5876 | 0% | 0% | 50 | 0.0133
Passenger Cars | Petrol Hybrid | Large-SUV-Executive | Euro 6 a/b/c | GDI | VOC |  |  |  | 20 | 130 | 1.7157e-06 | -0.00025392 | 0.012639 | -8.3334e-11 | -1.1747e-12 | 1.1998e-10 | 5.7189 | 0% | 0% | 50 | 0.00074
Passenger Cars | Petrol Hybrid | Large-SUV-Executive | Euro 6 a/b/c | GDI | EC |  |  |  | 20 | 130 | 0.074044 | -7.3054 | 941.0286 | -1.136e-10 | -1.6058e-15 | 2.8999e-13 | 565.7219 | 0% | 0% | 50 | 1.345
Passenger Cars | Petrol Hybrid | Large-SUV-Executive | Euro 6 a/b/c | GDI | CH4 | Urban Peak |  |  | 20 | 130 | 0 | 0 | 2.87 | 0 | 0 | 0 | 1000 | 0% | 0% | 50 | 0.00287
Passenger Cars | Petrol Hybrid | Large-SUV-Executive | Euro 6 a/b/c | GDI | CH4 | Urban Off Peak |  |  | 20 | 130 | 0 | 0 | 2.87 | 0 | 0 | 0 | 1000 | 0% | 0% | 50 | 0.00287
Passenger Cars | Petrol Hybrid | Large-SUV-Executive | Euro 6 a/b/c | GDI | CH4 | Rural |  |  | 20 | 130 | 0 | 0 | 2.69 | 0 | 0 | 0 | 1000 | 0% | 0% | 50 | 0.00269
Passenger Cars | Petrol Hybrid | Large-SUV-Executive | Euro 6 a/b/c | GDI | CH4 | Highway |  |  | 20 | 130 | 0 | 0 | 5.08 | 0 | 0 | 0 | 1000 | 0% | 0% | 50 | 0.00508
Passenger Cars | Petrol Hybrid | Large-SUV-Executive | Euro 6 a/b/c | PFI | CO |  |  |  | 20 | 130 | -8.9109e-07 | 0.0027586 | 0.3548 | 3.4379 | 0.0022669 | 0.18808 | 1.1215 | 0% | 0% | 50 | 0.034538
Passenger Cars | Petrol Hybrid | Large-SUV-Executive | Euro 6 a/b/c | PFI | NOx |  |  |  | 20 | 130 | -6.2369e-05 | 0.010848 | -0.16588 | -3.9824e-11 | 1.0002e-14 | -2.0466e-12 | 16.5876 | 0% | 0% | 50 | 0.0133
Passenger Cars | Petrol Hybrid | Large-SUV-Executive | Euro 6 a/b/c | PFI | VOC |  |  |  | 20 | 130 | 1.7157e-06 | -0.00025392 | 0.012639 | -8.3334e-11 | -1.1747e-12 | 1.1998e-10 | 5.7189 | 0% | 0% | 50 | 0.00074
Passenger Cars | Petrol Hybrid | Large-SUV-Executive | Euro 6 a/b/c | PFI | EC |  |  |  | 20 | 130 | 0.074044 | -7.3054 | 941.0286 | -1.136e-10 | -1.6058e-15 | 2.8999e-13 | 565.7219 | 0% | 0% | 50 | 1.345
Passenger Cars | Petrol Hybrid | Large-SUV-Executive | Euro 6 a/b/c | PFI | CH4 | Urban Peak |  |  | 20 | 130 | 0 | 0 | 2.87 | 0 | 0 | 0 | 1000 | 0% | 0% | 50 | 0.00287
Passenger Cars | Petrol Hybrid | Large-SUV-Executive | Euro 6 a/b/c | PFI | CH4 | Urban Off Peak |  |  | 20 | 130 | 0 | 0 | 2.87 | 0 | 0 | 0 | 1000 | 0% | 0% | 50 | 0.00287
Passenger Cars | Petrol Hybrid | Large-SUV-Executive | Euro 6 a/b/c | PFI | CH4 | Rural |  |  | 20 | 130 | 0 | 0 | 2.69 | 0 | 0 | 0 | 1000 | 0% | 0% | 50 | 0.00269
Passenger Cars | Petrol Hybrid | Large-SUV-Executive | Euro 6 a/b/c | PFI | CH4 | Highway |  |  | 20 | 130 | 0 | 0 | 5.08 | 0 | 0 | 0 | 1000 | 0% | 0% | 50 | 0.00508
Passenger Cars | Petrol Hybrid | Large-SUV-Executive | Euro 6 d-temp | GDI | CO |  |  |  | 20 | 130 | -8.9109e-07 | 0.0027586 | 0.3548 | 3.4379 | 0.0022669 | 0.18808 | 1.1215 | 0% | 0% | 50 | 0.034538
Passenger Cars | Petrol Hybrid | Large-SUV-Executive | Euro 6 d-temp | GDI | NOx |  |  |  | 20 | 130 | -6.2369e-05 | 0.010848 | -0.16588 | -3.9824e-11 | 1.0002e-14 | -2.0466e-12 | 16.5876 | 0% | 0% | 50 | 0.0133
Passenger Cars | Petrol Hybrid | Large-SUV-Executive | Euro 6 d-temp | GDI | VOC |  |  |  | 20 | 130 | 1.7157e-06 | -0.00025392 | 0.012639 | -8.3334e-11 | -1.1747e-12 | 1.1998e-10 | 5.7189 | 0% | 0% | 50 | 0.00074
Passenger Cars | Petrol Hybrid | Large-SUV-Executive | Euro 6 d-temp | GDI | EC |  |  |  | 20 | 130 | 0.074044 | -7.3054 | 941.0286 | -1.136e-10 | -1.6058e-15 | 2.8999e-13 | 565.7219 | 0% | 0% | 50 | 1.345
Passenger Cars | Petrol Hybrid | Large-SUV-Executive | Euro 6 d-temp | GDI | CH4 | Urban Peak |  |  | 20 | 130 | 0 | 0 | 2.87 | 0 | 0 | 0 | 1000 | 0% | 0% | 50 | 0.00287
Passenger Cars | Petrol Hybrid | Large-SUV-Executive | Euro 6 d-temp | GDI | CH4 | Urban Off Peak |  |  | 20 | 130 | 0 | 0 | 2.87 | 0 | 0 | 0 | 1000 | 0% | 0% | 50 | 0.00287
Passenger Cars | Petrol Hybrid | Large-SUV-Executive | Euro 6 d-temp | GDI | CH4 | Rural |  |  | 20 | 130 | 0 | 0 | 2.69 | 0 | 0 | 0 | 1000 | 0% | 0% | 50 | 0.00269
Passenger Cars | Petrol Hybrid | Large-SUV-Executive | Euro 6 d-temp | GDI | CH4 | Highway |  |  | 20 | 130 | 0 | 0 | 5.08 | 0 | 0 | 0 | 1000 | 0% | 0% | 50 | 0.00508
Passenger Cars | Petrol Hybrid | Large-SUV-Executive | Euro 6 d-temp | PFI | CO |  |  |  | 20 | 130 | -8.9109e-07 | 0.0027586 | 0.3548 | 3.4379 | 0.0022669 | 0.18808 | 1.1215 | 0% | 0% | 50 | 0.034538
Passenger Cars | Petrol Hybrid | Large-SUV-Executive | Euro 6 d-temp | PFI | NOx |  |  |  | 20 | 130 | -6.2369e-05 | 0.010848 | -0.16588 | -3.9824e-11 | 1.0002e-14 | -2.0466e-12 | 16.5876 | 0% | 0% | 50 | 0.0133
Passenger Cars | Petrol Hybrid | Large-SUV-Executive | Euro 6 d-temp | PFI | VOC |  |  |  | 20 | 130 | 1.7157e-06 | -0.00025392 | 0.012639 | -8.3334e-11 | -1.1747e-12 | 1.1998e-10 | 5.7189 | 0% | 0% | 50 | 0.00074
Passenger Cars | Petrol Hybrid | Large-SUV-Executive | Euro 6 d-temp | PFI | EC |  |  |  | 20 | 130 | 0.074044 | -7.3054 | 941.0286 | -1.136e-10 | -1.6058e-15 | 2.8999e-13 | 565.7219 | 0% | 0% | 50 | 1.345
Passenger Cars | Petrol Hybrid | Large-SUV-Executive | Euro 6 d-temp | PFI | CH4 | Urban Peak |  |  | 20 | 130 | 0 | 0 | 2.87 | 0 | 0 | 0 | 1000 | 0% | 0% | 50 | 0.00287
Passenger Cars | Petrol Hybrid | Large-SUV-Executive | Euro 6 d-temp | PFI | CH4 | Urban Off Peak |  |  | 20 | 130 | 0 | 0 | 2.87 | 0 | 0 | 0 | 1000 | 0% | 0% | 50 | 0.00287
Passenger Cars | Petrol Hybrid | Large-SUV-Executive | Euro 6 d-temp | PFI | CH4 | Rural |  |  | 20 | 130 | 0 | 0 | 2.69 | 0 | 0 | 0 | 1000 | 0% | 0% | 50 | 0.00269
Passenger Cars | Petrol Hybrid | Large-SUV-Executive | Euro 6 d-temp | PFI | CH4 | Highway |  |  | 20 | 130 | 0 | 0 | 5.08 | 0 | 0 | 0 | 1000 | 0% | 0% | 50 | 0.00508
Passenger Cars | Petrol Hybrid | Large-SUV-Executive | Euro 6 d-temp | GDI+GPF | CO |  |  |  | 20 | 130 | -8.9109e-07 | 0.0027586 | 0.3548 | 3.4379 | 0.0022669 | 0.18808 | 1.1215 | 0% | 0% | 50 | 0.034538
Passenger Cars | Petrol Hybrid | Large-SUV-Executive | Euro 6 d-temp | GDI+GPF | NOx |  |  |  | 20 | 130 | -6.2369e-05 | 0.010848 | -0.16588 | -3.9824e-11 | 1.0002e-14 | -2.0466e-12 | 16.5876 | 0% | 0% | 50 | 0.0133
Passenger Cars | Petrol Hybrid | Large-SUV-Executive | Euro 6 d-temp | GDI+GPF | VOC |  |  |  | 20 | 130 | 1.7157e-06 | -0.00025392 | 0.012639 | -8.3334e-11 | -1.1747e-12 | 1.1998e-10 | 5.7189 | 0% | 0% | 50 | 0.00074
Passenger Cars | Petrol Hybrid | Large-SUV-Executive | Euro 6 d-temp | GDI+GPF | EC |  |  |  | 20 | 130 | 0.074044 | -7.3054 | 941.0286 | -1.136e-10 | -1.6058e-15 | 2.8999e-13 | 565.7219 | 0% | 0% | 50 | 1.345
Passenger Cars | Petrol Hybrid | Large-SUV-Executive | Euro 6 d-temp | GDI+GPF | CH4 | Urban Peak |  |  | 20 | 130 | 0 | 0 | 2.87 | 0 | 0 | 0 | 1000 | 0% | 0% | 50 | 0.00287
Passenger Cars | Petrol Hybrid | Large-SUV-Executive | Euro 6 d-temp | GDI+GPF | CH4 | Urban Off Peak |  |  | 20 | 130 | 0 | 0 | 2.87 | 0 | 0 | 0 | 1000 | 0% | 0% | 50 | 0.00287
Passenger Cars | Petrol Hybrid | Large-SUV-Executive | Euro 6 d-temp | GDI+GPF | CH4 | Rural |  |  | 20 | 130 | 0 | 0 | 2.69 | 0 | 0 | 0 | 1000 | 0% | 0% | 50 | 0.00269
Passenger Cars | Petrol Hybrid | Large-SUV-Executive | Euro 6 d-temp | GDI+GPF | CH4 | Highway |  |  | 20 | 130 | 0 | 0 | 5.08 | 0 | 0 | 0 | 1000 | 0% | 0% | 50 | 0.00508
Passenger Cars | Petrol Hybrid | Large-SUV-Executive | Euro 6 d | GDI | CO |  |  |  | 20 | 130 | -8.9109e-07 | 0.0027586 | 0.3548 | 3.4379 | 0.0022669 | 0.18808 | 1.1215 | 0% | 0% | 50 | 0.034538
Passenger Cars | Petrol Hybrid | Large-SUV-Executive | Euro 6 d | GDI | NOx |  |  |  | 20 | 130 | -6.2369e-05 | 0.010848 | -0.16588 | -3.9824e-11 | 1.0002e-14 | -2.0466e-12 | 16.5876 | 0% | 0% | 50 | 0.0133
Passenger Cars | Petrol Hybrid | Large-SUV-Executive | Euro 6 d | GDI | VOC |  |  |  | 20 | 130 | 1.7157e-06 | -0.00025392 | 0.012639 | -8.3334e-11 | -1.1747e-12 | 1.1998e-10 | 5.7189 | 0% | 0% | 50 | 0.00074
Passenger Cars | Petrol Hybrid | Large-SUV-Executive | Euro 6 d | GDI | EC |  |  |  | 20 | 130 | 0.074044 | -7.3054 | 941.0286 | -1.136e-10 | -1.6058e-15 | 2.8999e-13 | 565.7219 | 0% | 0% | 50 | 1.345
Passenger Cars | Petrol Hybrid | Large-SUV-Executive | Euro 6 d | GDI | CH4 | Urban Peak |  |  | 20 | 130 | 0 | 0 | 2.87 | 0 | 0 | 0 | 1000 | 0% | 0% | 50 | 0.00287
Passenger Cars | Petrol Hybrid | Large-SUV-Executive | Euro 6 d | GDI | CH4 | Urban Off Peak |  |  | 20 | 130 | 0 | 0 | 2.87 | 0 | 0 | 0 | 1000 | 0% | 0% | 50 | 0.00287
Passenger Cars | Petrol Hybrid | Large-SUV-Executive | Euro 6 d | GDI | CH4 | Rural |  |  | 20 | 130 | 0 | 0 | 2.69 | 0 | 0 | 0 | 1000 | 0% | 0% | 50 | 0.00269
Passenger Cars | Petrol Hybrid | Large-SUV-Executive | Euro 6 d | GDI | CH4 | Highway |  |  | 20 | 130 | 0 | 0 | 5.08 | 0 | 0 | 0 | 1000 | 0% | 0% | 50 | 0.00508
Passenger Cars | Petrol Hybrid | Large-SUV-Executive | Euro 6 d | PFI | CO |  |  |  | 20 | 130 | -8.9109e-07 | 0.0027586 | 0.3548 | 3.4379 | 0.0022669 | 0.18808 | 1.1215 | 0% | 0% | 50 | 0.034538
Passenger Cars | Petrol Hybrid | Large-SUV-Executive | Euro 6 d | PFI | NOx |  |  |  | 20 | 130 | -6.2369e-05 | 0.010848 | -0.16588 | -3.9824e-11 | 1.0002e-14 | -2.0466e-12 | 16.5876 | 0% | 0% | 50 | 0.0133
Passenger Cars | Petrol Hybrid | Large-SUV-Executive | Euro 6 d | PFI | VOC |  |  |  | 20 | 130 | 1.7157e-06 | -0.00025392 | 0.012639 | -8.3334e-11 | -1.1747e-12 | 1.1998e-10 | 5.7189 | 0% | 0% | 50 | 0.00074
Passenger Cars | Petrol Hybrid | Large-SUV-Executive | Euro 6 d | PFI | EC |  |  |  | 20 | 130 | 0.074044 | -7.3054 | 941.0286 | -1.136e-10 | -1.6058e-15 | 2.8999e-13 | 565.7219 | 0% | 0% | 50 | 1.345
Passenger Cars | Petrol Hybrid | Large-SUV-Executive | Euro 6 d | PFI | CH4 | Urban Peak |  |  | 20 | 130 | 0 | 0 | 2.87 | 0 | 0 | 0 | 1000 | 0% | 0% | 50 | 0.00287
Passenger Cars | Petrol Hybrid | Large-SUV-Executive | Euro 6 d | PFI | CH4 | Urban Off Peak |  |  | 20 | 130 | 0 | 0 | 2.87 | 0 | 0 | 0 | 1000 | 0% | 0% | 50 | 0.00287
Passenger Cars | Petrol Hybrid | Large-SUV-Executive | Euro 6 d | PFI | CH4 | Rural |  |  | 20 | 130 | 0 | 0 | 2.69 | 0 | 0 | 0 | 1000 | 0% | 0% | 50 | 0.00269
Passenger Cars | Petrol Hybrid | Large-SUV-Executive | Euro 6 d | PFI | CH4 | Highway |  |  | 20 | 130 | 0 | 0 | 5.08 | 0 | 0 | 0 | 1000 | 0% | 0% | 50 | 0.00508
Passenger Cars | Petrol Hybrid | Large-SUV-Executive | Euro 6 d | GDI+GPF | CO |  |  |  | 20 | 130 | -8.9109e-07 | 0.0027586 | 0.3548 | 3.4379 | 0.0022669 | 0.18808 | 1.1215 | 0% | 0% | 50 | 0.034538
Passenger Cars | Petrol Hybrid | Large-SUV-Executive | Euro 6 d | GDI+GPF | NOx |  |  |  | 20 | 130 | -6.2369e-05 | 0.010848 | -0.16588 | -3.9824e-11 | 1.0002e-14 | -2.0466e-12 | 16.5876 | 0% | 0% | 50 | 0.0133
Passenger Cars | Petrol Hybrid | Large-SUV-Executive | Euro 6 d | GDI+GPF | VOC |  |  |  | 20 | 130 | 1.7157e-06 | -0.00025392 | 0.012639 | -8.3334e-11 | -1.1747e-12 | 1.1998e-10 | 5.7189 | 0% | 0% | 50 | 0.00074
Passenger Cars | Petrol Hybrid | Large-SUV-Executive | Euro 6 d | GDI+GPF | EC |  |  |  | 20 | 130 | 0.074044 | -7.3054 | 941.0286 | -1.136e-10 | -1.6058e-15 | 2.8999e-13 | 565.7219 | 0% | 0% | 50 | 1.345
Passenger Cars | Petrol Hybrid | Large-SUV-Executive | Euro 6 d | GDI+GPF | CH4 | Urban Peak |  |  | 20 | 130 | 0 | 0 | 2.87 | 0 | 0 | 0 | 1000 | 0% | 0% | 50 | 0.00287
Passenger Cars | Petrol Hybrid | Large-SUV-Executive | Euro 6 d | GDI+GPF | CH4 | Urban Off Peak |  |  | 20 | 130 | 0 | 0 | 2.87 | 0 | 0 | 0 | 1000 | 0% | 0% | 50 | 0.00287
Passenger Cars | Petrol Hybrid | Large-SUV-Executive | Euro 6 d | GDI+GPF | CH4 | Rural |  |  | 20 | 130 | 0 | 0 | 2.69 | 0 | 0 | 0 | 1000 | 0% | 0% | 50 | 0.00269
Passenger Cars | Petrol Hybrid | Large-SUV-Executive | Euro 6 d | GDI+GPF | CH4 | Highway |  |  | 20 | 130 | 0 | 0 | 5.08 | 0 | 0 | 0 | 1000 | 0% | 0% | 50 | 0.00508
Passenger Cars | Petrol PHEV ~ Petrol | Small | Euro 6 a/b/c | GDI | CO |  |  |  | 20 | 130 | -8.9109e-07 | 0.0027586 | 0.3548 | 3.4379 | 0.0022669 | 0.18808 | 1.1215 | 0% | 0% | 50 | 0.034538
Passenger Cars | Petrol PHEV ~ Petrol | Small | Euro 6 a/b/c | GDI | NOx |  |  |  | 20 | 130 | -6.2369e-05 | 0.010848 | -0.16588 | -3.9824e-11 | 1.0002e-14 | -2.0466e-12 | 16.5876 | 0% | 0% | 50 | 0.0133
Passenger Cars | Petrol PHEV ~ Petrol | Small | Euro 6 a/b/c | GDI | VOC |  |  |  | 20 | 130 | 1.7157e-06 | -0.00025392 | 0.012639 | -8.3334e-11 | -1.1747e-12 | 1.1998e-10 | 5.7189 | 0% | 0% | 50 | 0.00074
Passenger Cars | Petrol PHEV ~ Petrol | Small | Euro 6 a/b/c | GDI | EC |  |  |  | 20 | 130 | 0.00042728 | -0.055044 | 3.207 | 0 | 0 | 0 | 1 | 0% | 0% | 50 | 1.523
Passenger Cars | Petrol PHEV ~ Petrol | Small | Euro 6 a/b/c | GDI | CH4 | Urban Peak |  |  | 20 | 130 | 0 | 0 | 2.87 | 0 | 0 | 0 | 1000 | 0% | 0% | 50 | 0.00287
Passenger Cars | Petrol PHEV ~ Petrol | Small | Euro 6 a/b/c | GDI | CH4 | Urban Off Peak |  |  | 20 | 130 | 0 | 0 | 2.87 | 0 | 0 | 0 | 1000 | 0% | 0% | 50 | 0.00287
Passenger Cars | Petrol PHEV ~ Petrol | Small | Euro 6 a/b/c | GDI | CH4 | Rural |  |  | 20 | 130 | 0 | 0 | 2.69 | 0 | 0 | 0 | 1000 | 0% | 0% | 50 | 0.00269
Passenger Cars | Petrol PHEV ~ Petrol | Small | Euro 6 a/b/c | GDI | CH4 | Highway |  |  | 20 | 130 | 0 | 0 | 5.08 | 0 | 0 | 0 | 1000 | 0% | 0% | 50 | 0.00508
Passenger Cars | Petrol PHEV ~ Petrol | Small | Euro 6 a/b/c | PFI | CO |  |  |  | 20 | 130 | -8.9109e-07 | 0.0027586 | 0.3548 | 3.4379 | 0.0022669 | 0.18808 | 1.1215 | 0% | 0% | 50 | 0.034538
Passenger Cars | Petrol PHEV ~ Petrol | Small | Euro 6 a/b/c | PFI | NOx |  |  |  | 20 | 130 | -6.2369e-05 | 0.010848 | -0.16588 | -3.9824e-11 | 1.0002e-14 | -2.0466e-12 | 16.5876 | 0% | 0% | 50 | 0.0133
Passenger Cars | Petrol PHEV ~ Petrol | Small | Euro 6 a/b/c | PFI | VOC |  |  |  | 20 | 130 | 1.7157e-06 | -0.00025392 | 0.012639 | -8.3334e-11 | -1.1747e-12 | 1.1998e-10 | 5.7189 | 0% | 0% | 50 | 0.00074
Passenger Cars | Petrol PHEV ~ Petrol | Small | Euro 6 a/b/c | PFI | EC |  |  |  | 20 | 130 | 0.00042728 | -0.055044 | 3.207 | 0 | 0 | 0 | 1 | 0% | 0% | 50 | 1.523
Passenger Cars | Petrol PHEV ~ Petrol | Small | Euro 6 a/b/c | PFI | CH4 | Urban Peak |  |  | 20 | 130 | 0 | 0 | 2.87 | 0 | 0 | 0 | 1000 | 0% | 0% | 50 | 0.00287
Passenger Cars | Petrol PHEV ~ Petrol | Small | Euro 6 a/b/c | PFI | CH4 | Urban Off Peak |  |  | 20 | 130 | 0 | 0 | 2.87 | 0 | 0 | 0 | 1000 | 0% | 0% | 50 | 0.00287
Passenger Cars | Petrol PHEV ~ Petrol | Small | Euro 6 a/b/c | PFI | CH4 | Rural |  |  | 20 | 130 | 0 | 0 | 2.69 | 0 | 0 | 0 | 1000 | 0% | 0% | 50 | 0.00269
Passenger Cars | Petrol PHEV ~ Petrol | Small | Euro 6 a/b/c | PFI | CH4 | Highway |  |  | 20 | 130 | 0 | 0 | 5.08 | 0 | 0 | 0 | 1000 | 0% | 0% | 50 | 0.00508
Passenger Cars | Petrol PHEV ~ Electricity | Small | Euro 6 a/b/c | GDI | EC |  |  |  | 20 | 130 | 0.00010799 | -0.010119 | 0.67602 | 0 | 0 | 0 | 1 | 0% | 0% | 50 | 0.44004
Passenger Cars | Petrol PHEV ~ Electricity | Small | Euro 6 a/b/c | PFI | EC |  |  |  | 20 | 130 | 0.00010799 | -0.010119 | 0.67602 | 0 | 0 | 0 | 1 | 0% | 0% | 50 | 0.44004
Passenger Cars | Petrol PHEV ~ Petrol | Small | Euro 6 d-temp | GDI | CO |  |  |  | 20 | 130 | -8.9109e-07 | 0.0027586 | 0.3548 | 3.4379 | 0.0022669 | 0.18808 | 1.1215 | 0% | 0% | 50 | 0.034538
Passenger Cars | Petrol PHEV ~ Petrol | Small | Euro 6 d-temp | GDI | NOx |  |  |  | 20 | 130 | -6.2369e-05 | 0.010848 | -0.16588 | -3.9824e-11 | 1.0002e-14 | -2.0466e-12 | 16.5876 | 0% | 0% | 50 | 0.0133
Passenger Cars | Petrol PHEV ~ Petrol | Small | Euro 6 d-temp | GDI | VOC |  |  |  | 20 | 130 | 1.7157e-06 | -0.00025392 | 0.012639 | -8.3334e-11 | -1.1747e-12 | 1.1998e-10 | 5.7189 | 0% | 0% | 50 | 0.00074
Passenger Cars | Petrol PHEV ~ Petrol | Small | Euro 6 d-temp | GDI | EC |  |  |  | 20 | 130 | 0.00042728 | -0.055044 | 3.207 | 0 | 0 | 0 | 1 | 0% | 0% | 50 | 1.523
Passenger Cars | Petrol PHEV ~ Petrol | Small | Euro 6 d-temp | GDI | CH4 | Urban Peak |  |  | 20 | 130 | 0 | 0 | 2.87 | 0 | 0 | 0 | 1000 | 0% | 0% | 50 | 0.00287
Passenger Cars | Petrol PHEV ~ Petrol | Small | Euro 6 d-temp | GDI | CH4 | Urban Off Peak |  |  | 20 | 130 | 0 | 0 | 2.87 | 0 | 0 | 0 | 1000 | 0% | 0% | 50 | 0.00287
Passenger Cars | Petrol PHEV ~ Petrol | Small | Euro 6 d-temp | GDI | CH4 | Rural |  |  | 20 | 130 | 0 | 0 | 2.69 | 0 | 0 | 0 | 1000 | 0% | 0% | 50 | 0.00269
Passenger Cars | Petrol PHEV ~ Petrol | Small | Euro 6 d-temp | GDI | CH4 | Highway |  |  | 20 | 130 | 0 | 0 | 5.08 | 0 | 0 | 0 | 1000 | 0% | 0% | 50 | 0.00508
Passenger Cars | Petrol PHEV ~ Petrol | Small | Euro 6 d-temp | PFI | CO |  |  |  | 20 | 130 | -8.9109e-07 | 0.0027586 | 0.3548 | 3.4379 | 0.0022669 | 0.18808 | 1.1215 | 0% | 0% | 50 | 0.034538
Passenger Cars | Petrol PHEV ~ Petrol | Small | Euro 6 d-temp | PFI | NOx |  |  |  | 20 | 130 | -6.2369e-05 | 0.010848 | -0.16588 | -3.9824e-11 | 1.0002e-14 | -2.0466e-12 | 16.5876 | 0% | 0% | 50 | 0.0133
Passenger Cars | Petrol PHEV ~ Petrol | Small | Euro 6 d-temp | PFI | VOC |  |  |  | 20 | 130 | 1.7157e-06 | -0.00025392 | 0.012639 | -8.3334e-11 | -1.1747e-12 | 1.1998e-10 | 5.7189 | 0% | 0% | 50 | 0.00074
Passenger Cars | Petrol PHEV ~ Petrol | Small | Euro 6 d-temp | PFI | EC |  |  |  | 20 | 130 | 0.00042728 | -0.055044 | 3.207 | 0 | 0 | 0 | 1 | 0% | 0% | 50 | 1.523
Passenger Cars | Petrol PHEV ~ Petrol | Small | Euro 6 d-temp | PFI | CH4 | Urban Peak |  |  | 20 | 130 | 0 | 0 | 2.87 | 0 | 0 | 0 | 1000 | 0% | 0% | 50 | 0.00287
Passenger Cars | Petrol PHEV ~ Petrol | Small | Euro 6 d-temp | PFI | CH4 | Urban Off Peak |  |  | 20 | 130 | 0 | 0 | 2.87 | 0 | 0 | 0 | 1000 | 0% | 0% | 50 | 0.00287
Passenger Cars | Petrol PHEV ~ Petrol | Small | Euro 6 d-temp | PFI | CH4 | Rural |  |  | 20 | 130 | 0 | 0 | 2.69 | 0 | 0 | 0 | 1000 | 0% | 0% | 50 | 0.00269
Passenger Cars | Petrol PHEV ~ Petrol | Small | Euro 6 d-temp | PFI | CH4 | Highway |  |  | 20 | 130 | 0 | 0 | 5.08 | 0 | 0 | 0 | 1000 | 0% | 0% | 50 | 0.00508
Passenger Cars | Petrol PHEV ~ Petrol | Small | Euro 6 d-temp | GDI+GPF | CO |  |  |  | 20 | 130 | -8.9109e-07 | 0.0027586 | 0.3548 | 3.4379 | 0.0022669 | 0.18808 | 1.1215 | 0% | 0% | 50 | 0.034538
Passenger Cars | Petrol PHEV ~ Petrol | Small | Euro 6 d-temp | GDI+GPF | NOx |  |  |  | 20 | 130 | -6.2369e-05 | 0.010848 | -0.16588 | -3.9824e-11 | 1.0002e-14 | -2.0466e-12 | 16.5876 | 0% | 0% | 50 | 0.0133
Passenger Cars | Petrol PHEV ~ Petrol | Small | Euro 6 d-temp | GDI+GPF | VOC |  |  |  | 20 | 130 | 1.7157e-06 | -0.00025392 | 0.012639 | -8.3334e-11 | -1.1747e-12 | 1.1998e-10 | 5.7189 | 0% | 0% | 50 | 0.00074
Passenger Cars | Petrol PHEV ~ Petrol | Small | Euro 6 d-temp | GDI+GPF | EC |  |  |  | 20 | 130 | 0.00042728 | -0.055044 | 3.207 | 0 | 0 | 0 | 1 | 0% | 0% | 50 | 1.523
Passenger Cars | Petrol PHEV ~ Petrol | Small | Euro 6 d-temp | GDI+GPF | CH4 | Urban Peak |  |  | 20 | 130 | 0 | 0 | 2.87 | 0 | 0 | 0 | 1000 | 0% | 0% | 50 | 0.00287
Passenger Cars | Petrol PHEV ~ Petrol | Small | Euro 6 d-temp | GDI+GPF | CH4 | Urban Off Peak |  |  | 20 | 130 | 0 | 0 | 2.87 | 0 | 0 | 0 | 1000 | 0% | 0% | 50 | 0.00287
Passenger Cars | Petrol PHEV ~ Petrol | Small | Euro 6 d-temp | GDI+GPF | CH4 | Rural |  |  | 20 | 130 | 0 | 0 | 2.69 | 0 | 0 | 0 | 1000 | 0% | 0% | 50 | 0.00269
Passenger Cars | Petrol PHEV ~ Petrol | Small | Euro 6 d-temp | GDI+GPF | CH4 | Highway |  |  | 20 | 130 | 0 | 0 | 5.08 | 0 | 0 | 0 | 1000 | 0% | 0% | 50 | 0.00508
Passenger Cars | Petrol PHEV ~ Electricity | Small | Euro 6 d-temp | GDI | EC |  |  |  | 20 | 130 | 0.00010799 | -0.010119 | 0.67602 | 0 | 0 | 0 | 1 | 0% | 0% | 50 | 0.44004
Passenger Cars | Petrol PHEV ~ Electricity | Small | Euro 6 d-temp | PFI | EC |  |  |  | 20 | 130 | 0.00010799 | -0.010119 | 0.67602 | 0 | 0 | 0 | 1 | 0% | 0% | 50 | 0.44004
Passenger Cars | Petrol PHEV ~ Electricity | Small | Euro 6 d-temp | GDI+GPF | EC |  |  |  | 20 | 130 | 0.00010799 | -0.010119 | 0.67602 | 0 | 0 | 0 | 1 | 0% | 0% | 50 | 0.44004
Passenger Cars | Petrol PHEV ~ Petrol | Small | Euro 6 d | GDI | CO |  |  |  | 20 | 130 | -8.9109e-07 | 0.0027586 | 0.3548 | 3.4379 | 0.0022669 | 0.18808 | 1.1215 | 0% | 0% | 50 | 0.034538
Passenger Cars | Petrol PHEV ~ Petrol | Small | Euro 6 d | GDI | NOx |  |  |  | 20 | 130 | -6.2369e-05 | 0.010848 | -0.16588 | -3.9824e-11 | 1.0002e-14 | -2.0466e-12 | 16.5876 | 0% | 0% | 50 | 0.0133
Passenger Cars | Petrol PHEV ~ Petrol | Small | Euro 6 d | GDI | VOC |  |  |  | 20 | 130 | 1.7157e-06 | -0.00025392 | 0.012639 | -8.3334e-11 | -1.1747e-12 | 1.1998e-10 | 5.7189 | 0% | 0% | 50 | 0.00074
Passenger Cars | Petrol PHEV ~ Petrol | Small | Euro 6 d | GDI | EC |  |  |  | 20 | 130 | 0.00042728 | -0.055044 | 3.207 | 0 | 0 | 0 | 1 | 0% | 0% | 50 | 1.523
Passenger Cars | Petrol PHEV ~ Petrol | Small | Euro 6 d | GDI | CH4 | Urban Peak |  |  | 20 | 130 | 0 | 0 | 2.87 | 0 | 0 | 0 | 1000 | 0% | 0% | 50 | 0.00287
Passenger Cars | Petrol PHEV ~ Petrol | Small | Euro 6 d | GDI | CH4 | Urban Off Peak |  |  | 20 | 130 | 0 | 0 | 2.87 | 0 | 0 | 0 | 1000 | 0% | 0% | 50 | 0.00287
Passenger Cars | Petrol PHEV ~ Petrol | Small | Euro 6 d | GDI | CH4 | Rural |  |  | 20 | 130 | 0 | 0 | 2.69 | 0 | 0 | 0 | 1000 | 0% | 0% | 50 | 0.00269
Passenger Cars | Petrol PHEV ~ Petrol | Small | Euro 6 d | GDI | CH4 | Highway |  |  | 20 | 130 | 0 | 0 | 5.08 | 0 | 0 | 0 | 1000 | 0% | 0% | 50 | 0.00508
Passenger Cars | Petrol PHEV ~ Petrol | Small | Euro 6 d | PFI | CO |  |  |  | 20 | 130 | -8.9109e-07 | 0.0027586 | 0.3548 | 3.4379 | 0.0022669 | 0.18808 | 1.1215 | 0% | 0% | 50 | 0.034538
Passenger Cars | Petrol PHEV ~ Petrol | Small | Euro 6 d | PFI | NOx |  |  |  | 20 | 130 | -6.2369e-05 | 0.010848 | -0.16588 | -3.9824e-11 | 1.0002e-14 | -2.0466e-12 | 16.5876 | 0% | 0% | 50 | 0.0133
Passenger Cars | Petrol PHEV ~ Petrol | Small | Euro 6 d | PFI | VOC |  |  |  | 20 | 130 | 1.7157e-06 | -0.00025392 | 0.012639 | -8.3334e-11 | -1.1747e-12 | 1.1998e-10 | 5.7189 | 0% | 0% | 50 | 0.00074
Passenger Cars | Petrol PHEV ~ Petrol | Small | Euro 6 d | PFI | EC |  |  |  | 20 | 130 | 0.00042728 | -0.055044 | 3.207 | 0 | 0 | 0 | 1 | 0% | 0% | 50 | 1.523
Passenger Cars | Petrol PHEV ~ Petrol | Small | Euro 6 d | PFI | CH4 | Urban Peak |  |  | 20 | 130 | 0 | 0 | 2.87 | 0 | 0 | 0 | 1000 | 0% | 0% | 50 | 0.00287
Passenger Cars | Petrol PHEV ~ Petrol | Small | Euro 6 d | PFI | CH4 | Urban Off Peak |  |  | 20 | 130 | 0 | 0 | 2.87 | 0 | 0 | 0 | 1000 | 0% | 0% | 50 | 0.00287
Passenger Cars | Petrol PHEV ~ Petrol | Small | Euro 6 d | PFI | CH4 | Rural |  |  | 20 | 130 | 0 | 0 | 2.69 | 0 | 0 | 0 | 1000 | 0% | 0% | 50 | 0.00269
Passenger Cars | Petrol PHEV ~ Petrol | Small | Euro 6 d | PFI | CH4 | Highway |  |  | 20 | 130 | 0 | 0 | 5.08 | 0 | 0 | 0 | 1000 | 0% | 0% | 50 | 0.00508
Passenger Cars | Petrol PHEV ~ Petrol | Small | Euro 6 d | GDI+GPF | CO |  |  |  | 20 | 130 | -8.9109e-07 | 0.0027586 | 0.3548 | 3.4379 | 0.0022669 | 0.18808 | 1.1215 | 0% | 0% | 50 | 0.034538
Passenger Cars | Petrol PHEV ~ Petrol | Small | Euro 6 d | GDI+GPF | NOx |  |  |  | 20 | 130 | -6.2369e-05 | 0.010848 | -0.16588 | -3.9824e-11 | 1.0002e-14 | -2.0466e-12 | 16.5876 | 0% | 0% | 50 | 0.0133
Passenger Cars | Petrol PHEV ~ Petrol | Small | Euro 6 d | GDI+GPF | VOC |  |  |  | 20 | 130 | 1.7157e-06 | -0.00025392 | 0.012639 | -8.3334e-11 | -1.1747e-12 | 1.1998e-10 | 5.7189 | 0% | 0% | 50 | 0.00074
Passenger Cars | Petrol PHEV ~ Petrol | Small | Euro 6 d | GDI+GPF | EC |  |  |  | 20 | 130 | 0.00042728 | -0.055044 | 3.207 | 0 | 0 | 0 | 1 | 0% | 0% | 50 | 1.523
Passenger Cars | Petrol PHEV ~ Petrol | Small | Euro 6 d | GDI+GPF | CH4 | Urban Peak |  |  | 20 | 130 | 0 | 0 | 2.87 | 0 | 0 | 0 | 1000 | 0% | 0% | 50 | 0.00287
Passenger Cars | Petrol PHEV ~ Petrol | Small | Euro 6 d | GDI+GPF | CH4 | Urban Off Peak |  |  | 20 | 130 | 0 | 0 | 2.87 | 0 | 0 | 0 | 1000 | 0% | 0% | 50 | 0.00287
Passenger Cars | Petrol PHEV ~ Petrol | Small | Euro 6 d | GDI+GPF | CH4 | Rural |  |  | 20 | 130 | 0 | 0 | 2.69 | 0 | 0 | 0 | 1000 | 0% | 0% | 50 | 0.00269
Passenger Cars | Petrol PHEV ~ Petrol | Small | Euro 6 d | GDI+GPF | CH4 | Highway |  |  | 20 | 130 | 0 | 0 | 5.08 | 0 | 0 | 0 | 1000 | 0% | 0% | 50 | 0.00508
Passenger Cars | Petrol PHEV ~ Electricity | Small | Euro 6 d | GDI | EC |  |  |  | 20 | 130 | 0.00010799 | -0.010119 | 0.67602 | 0 | 0 | 0 | 1 | 0% | 0% | 50 | 0.44004
Passenger Cars | Petrol PHEV ~ Electricity | Small | Euro 6 d | PFI | EC |  |  |  | 20 | 130 | 0.00010799 | -0.010119 | 0.67602 | 0 | 0 | 0 | 1 | 0% | 0% | 50 | 0.44004
Passenger Cars | Petrol PHEV ~ Electricity | Small | Euro 6 d | GDI+GPF | EC |  |  |  | 20 | 130 | 0.00010799 | -0.010119 | 0.67602 | 0 | 0 | 0 | 1 | 0% | 0% | 50 | 0.44004
Passenger Cars | Petrol PHEV ~ Petrol | Medium | Euro 6 a/b/c | GDI | CO |  |  |  | 20 | 130 | -8.9109e-07 | 0.0027586 | 0.3548 | 3.4379 | 0.0022669 | 0.18808 | 1.1215 | 0% | 0% | 50 | 0.034538
Passenger Cars | Petrol PHEV ~ Petrol | Medium | Euro 6 a/b/c | GDI | NOx |  |  |  | 20 | 130 | -6.2369e-05 | 0.010848 | -0.16588 | -3.9824e-11 | 1.0002e-14 | -2.0466e-12 | 16.5876 | 0% | 0% | 50 | 0.0133
Passenger Cars | Petrol PHEV ~ Petrol | Medium | Euro 6 a/b/c | GDI | VOC |  |  |  | 20 | 130 | 1.7157e-06 | -0.00025392 | 0.012639 | -8.3334e-11 | -1.1747e-12 | 1.1998e-10 | 5.7189 | 0% | 0% | 50 | 0.00074
Passenger Cars | Petrol PHEV ~ Petrol | Medium | Euro 6 a/b/c | GDI | EC |  |  |  | 20 | 130 | 0.00051633 | -0.066746 | 3.7332 | 0 | 0 | 0 | 1 | 0% | 0% | 50 | 1.6867
Passenger Cars | Petrol PHEV ~ Petrol | Medium | Euro 6 a/b/c | GDI | CH4 | Urban Peak |  |  | 20 | 130 | 0 | 0 | 2.87 | 0 | 0 | 0 | 1000 | 0% | 0% | 50 | 0.00287
Passenger Cars | Petrol PHEV ~ Petrol | Medium | Euro 6 a/b/c | GDI | CH4 | Urban Off Peak |  |  | 20 | 130 | 0 | 0 | 2.87 | 0 | 0 | 0 | 1000 | 0% | 0% | 50 | 0.00287
Passenger Cars | Petrol PHEV ~ Petrol | Medium | Euro 6 a/b/c | GDI | CH4 | Rural |  |  | 20 | 130 | 0 | 0 | 2.69 | 0 | 0 | 0 | 1000 | 0% | 0% | 50 | 0.00269
Passenger Cars | Petrol PHEV ~ Petrol | Medium | Euro 6 a/b/c | GDI | CH4 | Highway |  |  | 20 | 130 | 0 | 0 | 5.08 | 0 | 0 | 0 | 1000 | 0% | 0% | 50 | 0.00508
Passenger Cars | Petrol PHEV ~ Petrol | Medium | Euro 6 a/b/c | PFI | CO |  |  |  | 20 | 130 | -8.9109e-07 | 0.0027586 | 0.3548 | 3.4379 | 0.0022669 | 0.18808 | 1.1215 | 0% | 0% | 50 | 0.034538
Passenger Cars | Petrol PHEV ~ Petrol | Medium | Euro 6 a/b/c | PFI | NOx |  |  |  | 20 | 130 | -6.2369e-05 | 0.010848 | -0.16588 | -3.9824e-11 | 1.0002e-14 | -2.0466e-12 | 16.5876 | 0% | 0% | 50 | 0.0133
Passenger Cars | Petrol PHEV ~ Petrol | Medium | Euro 6 a/b/c | PFI | VOC |  |  |  | 20 | 130 | 1.7157e-06 | -0.00025392 | 0.012639 | -8.3334e-11 | -1.1747e-12 | 1.1998e-10 | 5.7189 | 0% | 0% | 50 | 0.00074
Passenger Cars | Petrol PHEV ~ Petrol | Medium | Euro 6 a/b/c | PFI | EC |  |  |  | 20 | 130 | 0.00051633 | -0.066746 | 3.7332 | 0 | 0 | 0 | 1 | 0% | 0% | 50 | 1.6867
Passenger Cars | Petrol PHEV ~ Petrol | Medium | Euro 6 a/b/c | PFI | CH4 | Urban Peak |  |  | 20 | 130 | 0 | 0 | 2.87 | 0 | 0 | 0 | 1000 | 0% | 0% | 50 | 0.00287
Passenger Cars | Petrol PHEV ~ Petrol | Medium | Euro 6 a/b/c | PFI | CH4 | Urban Off Peak |  |  | 20 | 130 | 0 | 0 | 2.87 | 0 | 0 | 0 | 1000 | 0% | 0% | 50 | 0.00287
Passenger Cars | Petrol PHEV ~ Petrol | Medium | Euro 6 a/b/c | PFI | CH4 | Rural |  |  | 20 | 130 | 0 | 0 | 2.69 | 0 | 0 | 0 | 1000 | 0% | 0% | 50 | 0.00269
Passenger Cars | Petrol PHEV ~ Petrol | Medium | Euro 6 a/b/c | PFI | CH4 | Highway |  |  | 20 | 130 | 0 | 0 | 5.08 | 0 | 0 | 0 | 1000 | 0% | 0% | 50 | 0.00508
Passenger Cars | Petrol PHEV ~ Electricity | Medium | Euro 6 a/b/c | GDI | EC |  |  |  | 20 | 130 | 0.0001232 | -0.012203 | 0.85559 | 0 | 0 | 0 | 1 | 0% | 0% | 50 | 0.55343
Passenger Cars | Petrol PHEV ~ Electricity | Medium | Euro 6 a/b/c | PFI | EC |  |  |  | 20 | 130 | 0.0001232 | -0.012203 | 0.85559 | 0 | 0 | 0 | 1 | 0% | 0% | 50 | 0.55343
Passenger Cars | Petrol PHEV ~ Petrol | Medium | Euro 6 d-temp | GDI | CO |  |  |  | 20 | 130 | -8.9109e-07 | 0.0027586 | 0.3548 | 3.4379 | 0.0022669 | 0.18808 | 1.1215 | 0% | 0% | 50 | 0.034538
Passenger Cars | Petrol PHEV ~ Petrol | Medium | Euro 6 d-temp | GDI | NOx |  |  |  | 20 | 130 | -6.2369e-05 | 0.010848 | -0.16588 | -3.9824e-11 | 1.0002e-14 | -2.0466e-12 | 16.5876 | 0% | 0% | 50 | 0.0133
Passenger Cars | Petrol PHEV ~ Petrol | Medium | Euro 6 d-temp | GDI | VOC |  |  |  | 20 | 130 | 1.7157e-06 | -0.00025392 | 0.012639 | -8.3334e-11 | -1.1747e-12 | 1.1998e-10 | 5.7189 | 0% | 0% | 50 | 0.00074
Passenger Cars | Petrol PHEV ~ Petrol | Medium | Euro 6 d-temp | GDI | EC |  |  |  | 20 | 130 | 0.00051633 | -0.066746 | 3.7332 | 0 | 0 | 0 | 1 | 0% | 0% | 50 | 1.6867
Passenger Cars | Petrol PHEV ~ Petrol | Medium | Euro 6 d-temp | GDI | CH4 | Urban Peak |  |  | 20 | 130 | 0 | 0 | 2.87 | 0 | 0 | 0 | 1000 | 0% | 0% | 50 | 0.00287
Passenger Cars | Petrol PHEV ~ Petrol | Medium | Euro 6 d-temp | GDI | CH4 | Urban Off Peak |  |  | 20 | 130 | 0 | 0 | 2.87 | 0 | 0 | 0 | 1000 | 0% | 0% | 50 | 0.00287
Passenger Cars | Petrol PHEV ~ Petrol | Medium | Euro 6 d-temp | GDI | CH4 | Rural |  |  | 20 | 130 | 0 | 0 | 2.69 | 0 | 0 | 0 | 1000 | 0% | 0% | 50 | 0.00269
Passenger Cars | Petrol PHEV ~ Petrol | Medium | Euro 6 d-temp | GDI | CH4 | Highway |  |  | 20 | 130 | 0 | 0 | 5.08 | 0 | 0 | 0 | 1000 | 0% | 0% | 50 | 0.00508
Passenger Cars | Petrol PHEV ~ Petrol | Medium | Euro 6 d-temp | PFI | CO |  |  |  | 20 | 130 | -8.9109e-07 | 0.0027586 | 0.3548 | 3.4379 | 0.0022669 | 0.18808 | 1.1215 | 0% | 0% | 50 | 0.034538
Passenger Cars | Petrol PHEV ~ Petrol | Medium | Euro 6 d-temp | PFI | NOx |  |  |  | 20 | 130 | -6.2369e-05 | 0.010848 | -0.16588 | -3.9824e-11 | 1.0002e-14 | -2.0466e-12 | 16.5876 | 0% | 0% | 50 | 0.0133
Passenger Cars | Petrol PHEV ~ Petrol | Medium | Euro 6 d-temp | PFI | VOC |  |  |  | 20 | 130 | 1.7157e-06 | -0.00025392 | 0.012639 | -8.3334e-11 | -1.1747e-12 | 1.1998e-10 | 5.7189 | 0% | 0% | 50 | 0.00074
Passenger Cars | Petrol PHEV ~ Petrol | Medium | Euro 6 d-temp | PFI | EC |  |  |  | 20 | 130 | 0.00051633 | -0.066746 | 3.7332 | 0 | 0 | 0 | 1 | 0% | 0% | 50 | 1.6867
Passenger Cars | Petrol PHEV ~ Petrol | Medium | Euro 6 d-temp | PFI | CH4 | Urban Peak |  |  | 20 | 130 | 0 | 0 | 2.87 | 0 | 0 | 0 | 1000 | 0% | 0% | 50 | 0.00287
Passenger Cars | Petrol PHEV ~ Petrol | Medium | Euro 6 d-temp | PFI | CH4 | Urban Off Peak |  |  | 20 | 130 | 0 | 0 | 2.87 | 0 | 0 | 0 | 1000 | 0% | 0% | 50 | 0.00287
Passenger Cars | Petrol PHEV ~ Petrol | Medium | Euro 6 d-temp | PFI | CH4 | Rural |  |  | 20 | 130 | 0 | 0 | 2.69 | 0 | 0 | 0 | 1000 | 0% | 0% | 50 | 0.00269
Passenger Cars | Petrol PHEV ~ Petrol | Medium | Euro 6 d-temp | PFI | CH4 | Highway |  |  | 20 | 130 | 0 | 0 | 5.08 | 0 | 0 | 0 | 1000 | 0% | 0% | 50 | 0.00508
Passenger Cars | Petrol PHEV ~ Petrol | Medium | Euro 6 d-temp | GDI+GPF | CO |  |  |  | 20 | 130 | -8.9109e-07 | 0.0027586 | 0.3548 | 3.4379 | 0.0022669 | 0.18808 | 1.1215 | 0% | 0% | 50 | 0.034538
Passenger Cars | Petrol PHEV ~ Petrol | Medium | Euro 6 d-temp | GDI+GPF | NOx |  |  |  | 20 | 130 | -6.2369e-05 | 0.010848 | -0.16588 | -3.9824e-11 | 1.0002e-14 | -2.0466e-12 | 16.5876 | 0% | 0% | 50 | 0.0133
Passenger Cars | Petrol PHEV ~ Petrol | Medium | Euro 6 d-temp | GDI+GPF | VOC |  |  |  | 20 | 130 | 1.7157e-06 | -0.00025392 | 0.012639 | -8.3334e-11 | -1.1747e-12 | 1.1998e-10 | 5.7189 | 0% | 0% | 50 | 0.00074
Passenger Cars | Petrol PHEV ~ Petrol | Medium | Euro 6 d-temp | GDI+GPF | EC |  |  |  | 20 | 130 | 0.00051633 | -0.066746 | 3.7332 | 0 | 0 | 0 | 1 | 0% | 0% | 50 | 1.6867
Passenger Cars | Petrol PHEV ~ Petrol | Medium | Euro 6 d-temp | GDI+GPF | CH4 | Urban Peak |  |  | 20 | 130 | 0 | 0 | 2.87 | 0 | 0 | 0 | 1000 | 0% | 0% | 50 | 0.00287
Passenger Cars | Petrol PHEV ~ Petrol | Medium | Euro 6 d-temp | GDI+GPF | CH4 | Urban Off Peak |  |  | 20 | 130 | 0 | 0 | 2.87 | 0 | 0 | 0 | 1000 | 0% | 0% | 50 | 0.00287
Passenger Cars | Petrol PHEV ~ Petrol | Medium | Euro 6 d-temp | GDI+GPF | CH4 | Rural |  |  | 20 | 130 | 0 | 0 | 2.69 | 0 | 0 | 0 | 1000 | 0% | 0% | 50 | 0.00269
Passenger Cars | Petrol PHEV ~ Petrol | Medium | Euro 6 d-temp | GDI+GPF | CH4 | Highway |  |  | 20 | 130 | 0 | 0 | 5.08 | 0 | 0 | 0 | 1000 | 0% | 0% | 50 | 0.00508
Passenger Cars | Petrol PHEV ~ Electricity | Medium | Euro 6 d-temp | GDI | EC |  |  |  | 20 | 130 | 0.0001232 | -0.012203 | 0.85559 | 0 | 0 | 0 | 1 | 0% | 0% | 50 | 0.55343
Passenger Cars | Petrol PHEV ~ Electricity | Medium | Euro 6 d-temp | PFI | EC |  |  |  | 20 | 130 | 0.0001232 | -0.012203 | 0.85559 | 0 | 0 | 0 | 1 | 0% | 0% | 50 | 0.55343
Passenger Cars | Petrol PHEV ~ Electricity | Medium | Euro 6 d-temp | GDI+GPF | EC |  |  |  | 20 | 130 | 0.0001232 | -0.012203 | 0.85559 | 0 | 0 | 0 | 1 | 0% | 0% | 50 | 0.55343
Passenger Cars | Petrol PHEV ~ Petrol | Medium | Euro 6 d | GDI | CO |  |  |  | 20 | 130 | -8.9109e-07 | 0.0027586 | 0.3548 | 3.4379 | 0.0022669 | 0.18808 | 1.1215 | 0% | 0% | 50 | 0.034538
Passenger Cars | Petrol PHEV ~ Petrol | Medium | Euro 6 d | GDI | NOx |  |  |  | 20 | 130 | -6.2369e-05 | 0.010848 | -0.16588 | -3.9824e-11 | 1.0002e-14 | -2.0466e-12 | 16.5876 | 0% | 0% | 50 | 0.0133
Passenger Cars | Petrol PHEV ~ Petrol | Medium | Euro 6 d | GDI | VOC |  |  |  | 20 | 130 | 1.7157e-06 | -0.00025392 | 0.012639 | -8.3334e-11 | -1.1747e-12 | 1.1998e-10 | 5.7189 | 0% | 0% | 50 | 0.00074
Passenger Cars | Petrol PHEV ~ Petrol | Medium | Euro 6 d | GDI | EC |  |  |  | 20 | 130 | 0.00051633 | -0.066746 | 3.7332 | 0 | 0 | 0 | 1 | 0% | 0% | 50 | 1.6867
Passenger Cars | Petrol PHEV ~ Petrol | Medium | Euro 6 d | GDI | CH4 | Urban Peak |  |  | 20 | 130 | 0 | 0 | 2.87 | 0 | 0 | 0 | 1000 | 0% | 0% | 50 | 0.00287
Passenger Cars | Petrol PHEV ~ Petrol | Medium | Euro 6 d | GDI | CH4 | Urban Off Peak |  |  | 20 | 130 | 0 | 0 | 2.87 | 0 | 0 | 0 | 1000 | 0% | 0% | 50 | 0.00287
Passenger Cars | Petrol PHEV ~ Petrol | Medium | Euro 6 d | GDI | CH4 | Rural |  |  | 20 | 130 | 0 | 0 | 2.69 | 0 | 0 | 0 | 1000 | 0% | 0% | 50 | 0.00269
Passenger Cars | Petrol PHEV ~ Petrol | Medium | Euro 6 d | GDI | CH4 | Highway |  |  | 20 | 130 | 0 | 0 | 5.08 | 0 | 0 | 0 | 1000 | 0% | 0% | 50 | 0.00508
Passenger Cars | Petrol PHEV ~ Petrol | Medium | Euro 6 d | PFI | CO |  |  |  | 20 | 130 | -8.9109e-07 | 0.0027586 | 0.3548 | 3.4379 | 0.0022669 | 0.18808 | 1.1215 | 0% | 0% | 50 | 0.034538
Passenger Cars | Petrol PHEV ~ Petrol | Medium | Euro 6 d | PFI | NOx |  |  |  | 20 | 130 | -6.2369e-05 | 0.010848 | -0.16588 | -3.9824e-11 | 1.0002e-14 | -2.0466e-12 | 16.5876 | 0% | 0% | 50 | 0.0133
Passenger Cars | Petrol PHEV ~ Petrol | Medium | Euro 6 d | PFI | VOC |  |  |  | 20 | 130 | 1.7157e-06 | -0.00025392 | 0.012639 | -8.3334e-11 | -1.1747e-12 | 1.1998e-10 | 5.7189 | 0% | 0% | 50 | 0.00074
Passenger Cars | Petrol PHEV ~ Petrol | Medium | Euro 6 d | PFI | EC |  |  |  | 20 | 130 | 0.00051633 | -0.066746 | 3.7332 | 0 | 0 | 0 | 1 | 0% | 0% | 50 | 1.6867
Passenger Cars | Petrol PHEV ~ Petrol | Medium | Euro 6 d | PFI | CH4 | Urban Peak |  |  | 20 | 130 | 0 | 0 | 2.87 | 0 | 0 | 0 | 1000 | 0% | 0% | 50 | 0.00287
Passenger Cars | Petrol PHEV ~ Petrol | Medium | Euro 6 d | PFI | CH4 | Urban Off Peak |  |  | 20 | 130 | 0 | 0 | 2.87 | 0 | 0 | 0 | 1000 | 0% | 0% | 50 | 0.00287
Passenger Cars | Petrol PHEV ~ Petrol | Medium | Euro 6 d | PFI | CH4 | Rural |  |  | 20 | 130 | 0 | 0 | 2.69 | 0 | 0 | 0 | 1000 | 0% | 0% | 50 | 0.00269
Passenger Cars | Petrol PHEV ~ Petrol | Medium | Euro 6 d | PFI | CH4 | Highway |  |  | 20 | 130 | 0 | 0 | 5.08 | 0 | 0 | 0 | 1000 | 0% | 0% | 50 | 0.00508
Passenger Cars | Petrol PHEV ~ Petrol | Medium | Euro 6 d | GDI+GPF | CO |  |  |  | 20 | 130 | -8.9109e-07 | 0.0027586 | 0.3548 | 3.4379 | 0.0022669 | 0.18808 | 1.1215 | 0% | 0% | 50 | 0.034538
Passenger Cars | Petrol PHEV ~ Petrol | Medium | Euro 6 d | GDI+GPF | NOx |  |  |  | 20 | 130 | -6.2369e-05 | 0.010848 | -0.16588 | -3.9824e-11 | 1.0002e-14 | -2.0466e-12 | 16.5876 | 0% | 0% | 50 | 0.0133
Passenger Cars | Petrol PHEV ~ Petrol | Medium | Euro 6 d | GDI+GPF | VOC |  |  |  | 20 | 130 | 1.7157e-06 | -0.00025392 | 0.012639 | -8.3334e-11 | -1.1747e-12 | 1.1998e-10 | 5.7189 | 0% | 0% | 50 | 0.00074
Passenger Cars | Petrol PHEV ~ Petrol | Medium | Euro 6 d | GDI+GPF | EC |  |  |  | 20 | 130 | 0.00051633 | -0.066746 | 3.7332 | 0 | 0 | 0 | 1 | 0% | 0% | 50 | 1.6867
Passenger Cars | Petrol PHEV ~ Petrol | Medium | Euro 6 d | GDI+GPF | CH4 | Urban Peak |  |  | 20 | 130 | 0 | 0 | 2.87 | 0 | 0 | 0 | 1000 | 0% | 0% | 50 | 0.00287
Passenger Cars | Petrol PHEV ~ Petrol | Medium | Euro 6 d | GDI+GPF | CH4 | Urban Off Peak |  |  | 20 | 130 | 0 | 0 | 2.87 | 0 | 0 | 0 | 1000 | 0% | 0% | 50 | 0.00287
Passenger Cars | Petrol PHEV ~ Petrol | Medium | Euro 6 d | GDI+GPF | CH4 | Rural |  |  | 20 | 130 | 0 | 0 | 2.69 | 0 | 0 | 0 | 1000 | 0% | 0% | 50 | 0.00269
Passenger Cars | Petrol PHEV ~ Petrol | Medium | Euro 6 d | GDI+GPF | CH4 | Highway |  |  | 20 | 130 | 0 | 0 | 5.08 | 0 | 0 | 0 | 1000 | 0% | 0% | 50 | 0.00508
Passenger Cars | Petrol PHEV ~ Electricity | Medium | Euro 6 d | GDI | EC |  |  |  | 20 | 130 | 0.0001232 | -0.012203 | 0.85559 | 0 | 0 | 0 | 1 | 0% | 0% | 50 | 0.55343
Passenger Cars | Petrol PHEV ~ Electricity | Medium | Euro 6 d | PFI | EC |  |  |  | 20 | 130 | 0.0001232 | -0.012203 | 0.85559 | 0 | 0 | 0 | 1 | 0% | 0% | 50 | 0.55343
Passenger Cars | Petrol PHEV ~ Electricity | Medium | Euro 6 d | GDI+GPF | EC |  |  |  | 20 | 130 | 0.0001232 | -0.012203 | 0.85559 | 0 | 0 | 0 | 1 | 0% | 0% | 50 | 0.55343
Passenger Cars | Petrol PHEV ~ Petrol | Large-SUV-Executive | Euro 6 a/b/c | GDI | CO |  |  |  | 20 | 130 | -8.9109e-07 | 0.0027586 | 0.3548 | 3.4379 | 0.0022669 | 0.18808 | 1.1215 | 0% | 0% | 50 | 0.034538
Passenger Cars | Petrol PHEV ~ Petrol | Large-SUV-Executive | Euro 6 a/b/c | GDI | NOx |  |  |  | 20 | 130 | -6.2369e-05 | 0.010848 | -0.16588 | -3.9824e-11 | 1.0002e-14 | -2.0466e-12 | 16.5876 | 0% | 0% | 50 | 0.0133
Passenger Cars | Petrol PHEV ~ Petrol | Large-SUV-Executive | Euro 6 a/b/c | GDI | VOC |  |  |  | 20 | 130 | 1.7157e-06 | -0.00025392 | 0.012639 | -8.3334e-11 | -1.1747e-12 | 1.1998e-10 | 5.7189 | 0% | 0% | 50 | 0.00074
Passenger Cars | Petrol PHEV ~ Petrol | Large-SUV-Executive | Euro 6 a/b/c | GDI | EC |  |  |  | 20 | 130 | 0.00060621 | -0.07808 | 4.3843 | 0 | 0 | 0 | 1 | 0% | 0% | 50 | 1.9958
Passenger Cars | Petrol PHEV ~ Petrol | Large-SUV-Executive | Euro 6 a/b/c | GDI | CH4 | Urban Peak |  |  | 20 | 130 | 0 | 0 | 2.87 | 0 | 0 | 0 | 1000 | 0% | 0% | 50 | 0.00287
Passenger Cars | Petrol PHEV ~ Petrol | Large-SUV-Executive | Euro 6 a/b/c | GDI | CH4 | Urban Off Peak |  |  | 20 | 130 | 0 | 0 | 2.87 | 0 | 0 | 0 | 1000 | 0% | 0% | 50 | 0.00287
Passenger Cars | Petrol PHEV ~ Petrol | Large-SUV-Executive | Euro 6 a/b/c | GDI | CH4 | Rural |  |  | 20 | 130 | 0 | 0 | 2.69 | 0 | 0 | 0 | 1000 | 0% | 0% | 50 | 0.00269
Passenger Cars | Petrol PHEV ~ Petrol | Large-SUV-Executive | Euro 6 a/b/c | GDI | CH4 | Highway |  |  | 20 | 130 | 0 | 0 | 5.08 | 0 | 0 | 0 | 1000 | 0% | 0% | 50 | 0.00508
Passenger Cars | Petrol PHEV ~ Petrol | Large-SUV-Executive | Euro 6 a/b/c | PFI | CO |  |  |  | 20 | 130 | -8.9109e-07 | 0.0027586 | 0.3548 | 3.4379 | 0.0022669 | 0.18808 | 1.1215 | 0% | 0% | 50 | 0.034538
Passenger Cars | Petrol PHEV ~ Petrol | Large-SUV-Executive | Euro 6 a/b/c | PFI | NOx |  |  |  | 20 | 130 | -6.2369e-05 | 0.010848 | -0.16588 | -3.9824e-11 | 1.0002e-14 | -2.0466e-12 | 16.5876 | 0% | 0% | 50 | 0.0133
Passenger Cars | Petrol PHEV ~ Petrol | Large-SUV-Executive | Euro 6 a/b/c | PFI | VOC |  |  |  | 20 | 130 | 1.7157e-06 | -0.00025392 | 0.012639 | -8.3334e-11 | -1.1747e-12 | 1.1998e-10 | 5.7189 | 0% | 0% | 50 | 0.00074
Passenger Cars | Petrol PHEV ~ Petrol | Large-SUV-Executive | Euro 6 a/b/c | PFI | EC |  |  |  | 20 | 130 | 0.00060621 | -0.07808 | 4.3843 | 0 | 0 | 0 | 1 | 0% | 0% | 50 | 1.9958
Passenger Cars | Petrol PHEV ~ Petrol | Large-SUV-Executive | Euro 6 a/b/c | PFI | CH4 | Urban Peak |  |  | 20 | 130 | 0 | 0 | 2.87 | 0 | 0 | 0 | 1000 | 0% | 0% | 50 | 0.00287
Passenger Cars | Petrol PHEV ~ Petrol | Large-SUV-Executive | Euro 6 a/b/c | PFI | CH4 | Urban Off Peak |  |  | 20 | 130 | 0 | 0 | 2.87 | 0 | 0 | 0 | 1000 | 0% | 0% | 50 | 0.00287
Passenger Cars | Petrol PHEV ~ Petrol | Large-SUV-Executive | Euro 6 a/b/c | PFI | CH4 | Rural |  |  | 20 | 130 | 0 | 0 | 2.69 | 0 | 0 | 0 | 1000 | 0% | 0% | 50 | 0.00269
Passenger Cars | Petrol PHEV ~ Petrol | Large-SUV-Executive | Euro 6 a/b/c | PFI | CH4 | Highway |  |  | 20 | 130 | 0 | 0 | 5.08 | 0 | 0 | 0 | 1000 | 0% | 0% | 50 | 0.00508
Passenger Cars | Petrol PHEV ~ Electricity | Large-SUV-Executive | Euro 6 a/b/c | GDI | EC |  |  |  | 20 | 130 | 0.00011739 | -0.013002 | 1.0634 | 0 | 0 | 0 | 1 | 0% | 0% | 50 | 0.70681
Passenger Cars | Petrol PHEV ~ Electricity | Large-SUV-Executive | Euro 6 a/b/c | PFI | EC |  |  |  | 20 | 130 | 0.00011739 | -0.013002 | 1.0634 | 0 | 0 | 0 | 1 | 0% | 0% | 50 | 0.70681
Passenger Cars | Petrol PHEV ~ Petrol | Large-SUV-Executive | Euro 6 d-temp | GDI | CO |  |  |  | 20 | 130 | -8.9109e-07 | 0.0027586 | 0.3548 | 3.4379 | 0.0022669 | 0.18808 | 1.1215 | 0% | 0% | 50 | 0.034538
Passenger Cars | Petrol PHEV ~ Petrol | Large-SUV-Executive | Euro 6 d-temp | GDI | NOx |  |  |  | 20 | 130 | -6.2369e-05 | 0.010848 | -0.16588 | -3.9824e-11 | 1.0002e-14 | -2.0466e-12 | 16.5876 | 0% | 0% | 50 | 0.0133
Passenger Cars | Petrol PHEV ~ Petrol | Large-SUV-Executive | Euro 6 d-temp | GDI | VOC |  |  |  | 20 | 130 | 1.7157e-06 | -0.00025392 | 0.012639 | -8.3334e-11 | -1.1747e-12 | 1.1998e-10 | 5.7189 | 0% | 0% | 50 | 0.00074
Passenger Cars | Petrol PHEV ~ Petrol | Large-SUV-Executive | Euro 6 d-temp | GDI | EC |  |  |  | 20 | 130 | 0.00060621 | -0.07808 | 4.3843 | 0 | 0 | 0 | 1 | 0% | 0% | 50 | 1.9958
Passenger Cars | Petrol PHEV ~ Petrol | Large-SUV-Executive | Euro 6 d-temp | GDI | CH4 | Urban Peak |  |  | 20 | 130 | 0 | 0 | 2.87 | 0 | 0 | 0 | 1000 | 0% | 0% | 50 | 0.00287
Passenger Cars | Petrol PHEV ~ Petrol | Large-SUV-Executive | Euro 6 d-temp | GDI | CH4 | Urban Off Peak |  |  | 20 | 130 | 0 | 0 | 2.87 | 0 | 0 | 0 | 1000 | 0% | 0% | 50 | 0.00287
Passenger Cars | Petrol PHEV ~ Petrol | Large-SUV-Executive | Euro 6 d-temp | GDI | CH4 | Rural |  |  | 20 | 130 | 0 | 0 | 2.69 | 0 | 0 | 0 | 1000 | 0% | 0% | 50 | 0.00269
Passenger Cars | Petrol PHEV ~ Petrol | Large-SUV-Executive | Euro 6 d-temp | GDI | CH4 | Highway |  |  | 20 | 130 | 0 | 0 | 5.08 | 0 | 0 | 0 | 1000 | 0% | 0% | 50 | 0.00508
Passenger Cars | Petrol PHEV ~ Petrol | Large-SUV-Executive | Euro 6 d-temp | PFI | CO |  |  |  | 20 | 130 | -8.9109e-07 | 0.0027586 | 0.3548 | 3.4379 | 0.0022669 | 0.18808 | 1.1215 | 0% | 0% | 50 | 0.034538
Passenger Cars | Petrol PHEV ~ Petrol | Large-SUV-Executive | Euro 6 d-temp | PFI | NOx |  |  |  | 20 | 130 | -6.2369e-05 | 0.010848 | -0.16588 | -3.9824e-11 | 1.0002e-14 | -2.0466e-12 | 16.5876 | 0% | 0% | 50 | 0.0133
Passenger Cars | Petrol PHEV ~ Petrol | Large-SUV-Executive | Euro 6 d-temp | PFI | VOC |  |  |  | 20 | 130 | 1.7157e-06 | -0.00025392 | 0.012639 | -8.3334e-11 | -1.1747e-12 | 1.1998e-10 | 5.7189 | 0% | 0% | 50 | 0.00074
Passenger Cars | Petrol PHEV ~ Petrol | Large-SUV-Executive | Euro 6 d-temp | PFI | EC |  |  |  | 20 | 130 | 0.00060621 | -0.07808 | 4.3843 | 0 | 0 | 0 | 1 | 0% | 0% | 50 | 1.9958
Passenger Cars | Petrol PHEV ~ Petrol | Large-SUV-Executive | Euro 6 d-temp | PFI | CH4 | Urban Peak |  |  | 20 | 130 | 0 | 0 | 2.87 | 0 | 0 | 0 | 1000 | 0% | 0% | 50 | 0.00287
Passenger Cars | Petrol PHEV ~ Petrol | Large-SUV-Executive | Euro 6 d-temp | PFI | CH4 | Urban Off Peak |  |  | 20 | 130 | 0 | 0 | 2.87 | 0 | 0 | 0 | 1000 | 0% | 0% | 50 | 0.00287
Passenger Cars | Petrol PHEV ~ Petrol | Large-SUV-Executive | Euro 6 d-temp | PFI | CH4 | Rural |  |  | 20 | 130 | 0 | 0 | 2.69 | 0 | 0 | 0 | 1000 | 0% | 0% | 50 | 0.00269
Passenger Cars | Petrol PHEV ~ Petrol | Large-SUV-Executive | Euro 6 d-temp | PFI | CH4 | Highway |  |  | 20 | 130 | 0 | 0 | 5.08 | 0 | 0 | 0 | 1000 | 0% | 0% | 50 | 0.00508
Passenger Cars | Petrol PHEV ~ Petrol | Large-SUV-Executive | Euro 6 d-temp | GDI+GPF | CO |  |  |  | 20 | 130 | -8.9109e-07 | 0.0027586 | 0.3548 | 3.4379 | 0.0022669 | 0.18808 | 1.1215 | 0% | 0% | 50 | 0.034538
Passenger Cars | Petrol PHEV ~ Petrol | Large-SUV-Executive | Euro 6 d-temp | GDI+GPF | NOx |  |  |  | 20 | 130 | -6.2369e-05 | 0.010848 | -0.16588 | -3.9824e-11 | 1.0002e-14 | -2.0466e-12 | 16.5876 | 0% | 0% | 50 | 0.0133
Passenger Cars | Petrol PHEV ~ Petrol | Large-SUV-Executive | Euro 6 d-temp | GDI+GPF | VOC |  |  |  | 20 | 130 | 1.7157e-06 | -0.00025392 | 0.012639 | -8.3334e-11 | -1.1747e-12 | 1.1998e-10 | 5.7189 | 0% | 0% | 50 | 0.00074
Passenger Cars | Petrol PHEV ~ Petrol | Large-SUV-Executive | Euro 6 d-temp | GDI+GPF | EC |  |  |  | 20 | 130 | 0.00060621 | -0.07808 | 4.3843 | 0 | 0 | 0 | 1 | 0% | 0% | 50 | 1.9958
Passenger Cars | Petrol PHEV ~ Petrol | Large-SUV-Executive | Euro 6 d-temp | GDI+GPF | CH4 | Urban Peak |  |  | 20 | 130 | 0 | 0 | 2.87 | 0 | 0 | 0 | 1000 | 0% | 0% | 50 | 0.00287
Passenger Cars | Petrol PHEV ~ Petrol | Large-SUV-Executive | Euro 6 d-temp | GDI+GPF | CH4 | Urban Off Peak |  |  | 20 | 130 | 0 | 0 | 2.87 | 0 | 0 | 0 | 1000 | 0% | 0% | 50 | 0.00287
Passenger Cars | Petrol PHEV ~ Petrol | Large-SUV-Executive | Euro 6 d-temp | GDI+GPF | CH4 | Rural |  |  | 20 | 130 | 0 | 0 | 2.69 | 0 | 0 | 0 | 1000 | 0% | 0% | 50 | 0.00269
Passenger Cars | Petrol PHEV ~ Petrol | Large-SUV-Executive | Euro 6 d-temp | GDI+GPF | CH4 | Highway |  |  | 20 | 130 | 0 | 0 | 5.08 | 0 | 0 | 0 | 1000 | 0% | 0% | 50 | 0.00508
Passenger Cars | Petrol PHEV ~ Electricity | Large-SUV-Executive | Euro 6 d-temp | GDI | EC |  |  |  | 20 | 130 | 0.00011739 | -0.013002 | 1.0634 | 0 | 0 | 0 | 1 | 0% | 0% | 50 | 0.70681
Passenger Cars | Petrol PHEV ~ Electricity | Large-SUV-Executive | Euro 6 d-temp | PFI | EC |  |  |  | 20 | 130 | 0.00011739 | -0.013002 | 1.0634 | 0 | 0 | 0 | 1 | 0% | 0% | 50 | 0.70681
Passenger Cars | Petrol PHEV ~ Electricity | Large-SUV-Executive | Euro 6 d-temp | GDI+GPF | EC |  |  |  | 20 | 130 | 0.00011739 | -0.013002 | 1.0634 | 0 | 0 | 0 | 1 | 0% | 0% | 50 | 0.70681
Passenger Cars | Petrol PHEV ~ Petrol | Large-SUV-Executive | Euro 6 d | GDI | CO |  |  |  | 20 | 130 | -8.9109e-07 | 0.0027586 | 0.3548 | 3.4379 | 0.0022669 | 0.18808 | 1.1215 | 0% | 0% | 50 | 0.034538
Passenger Cars | Petrol PHEV ~ Petrol | Large-SUV-Executive | Euro 6 d | GDI | NOx |  |  |  | 20 | 130 | -6.2369e-05 | 0.010848 | -0.16588 | -3.9824e-11 | 1.0002e-14 | -2.0466e-12 | 16.5876 | 0% | 0% | 50 | 0.0133
Passenger Cars | Petrol PHEV ~ Petrol | Large-SUV-Executive | Euro 6 d | GDI | VOC |  |  |  | 20 | 130 | 1.7157e-06 | -0.00025392 | 0.012639 | -8.3334e-11 | -1.1747e-12 | 1.1998e-10 | 5.7189 | 0% | 0% | 50 | 0.00074
Passenger Cars | Petrol PHEV ~ Petrol | Large-SUV-Executive | Euro 6 d | GDI | EC |  |  |  | 20 | 130 | 0.00060621 | -0.07808 | 4.3843 | 0 | 0 | 0 | 1 | 0% | 0% | 50 | 1.9958
Passenger Cars | Petrol PHEV ~ Petrol | Large-SUV-Executive | Euro 6 d | GDI | CH4 | Urban Peak |  |  | 20 | 130 | 0 | 0 | 2.87 | 0 | 0 | 0 | 1000 | 0% | 0% | 50 | 0.00287
Passenger Cars | Petrol PHEV ~ Petrol | Large-SUV-Executive | Euro 6 d | GDI | CH4 | Urban Off Peak |  |  | 20 | 130 | 0 | 0 | 2.87 | 0 | 0 | 0 | 1000 | 0% | 0% | 50 | 0.00287
Passenger Cars | Petrol PHEV ~ Petrol | Large-SUV-Executive | Euro 6 d | GDI | CH4 | Rural |  |  | 20 | 130 | 0 | 0 | 2.69 | 0 | 0 | 0 | 1000 | 0% | 0% | 50 | 0.00269
Passenger Cars | Petrol PHEV ~ Petrol | Large-SUV-Executive | Euro 6 d | GDI | CH4 | Highway |  |  | 20 | 130 | 0 | 0 | 5.08 | 0 | 0 | 0 | 1000 | 0% | 0% | 50 | 0.00508
Passenger Cars | Petrol PHEV ~ Petrol | Large-SUV-Executive | Euro 6 d | PFI | CO |  |  |  | 20 | 130 | -8.9109e-07 | 0.0027586 | 0.3548 | 3.4379 | 0.0022669 | 0.18808 | 1.1215 | 0% | 0% | 50 | 0.034538
Passenger Cars | Petrol PHEV ~ Petrol | Large-SUV-Executive | Euro 6 d | PFI | NOx |  |  |  | 20 | 130 | -6.2369e-05 | 0.010848 | -0.16588 | -3.9824e-11 | 1.0002e-14 | -2.0466e-12 | 16.5876 | 0% | 0% | 50 | 0.0133
Passenger Cars | Petrol PHEV ~ Petrol | Large-SUV-Executive | Euro 6 d | PFI | VOC |  |  |  | 20 | 130 | 1.7157e-06 | -0.00025392 | 0.012639 | -8.3334e-11 | -1.1747e-12 | 1.1998e-10 | 5.7189 | 0% | 0% | 50 | 0.00074
Passenger Cars | Petrol PHEV ~ Petrol | Large-SUV-Executive | Euro 6 d | PFI | EC |  |  |  | 20 | 130 | 0.00060621 | -0.07808 | 4.3843 | 0 | 0 | 0 | 1 | 0% | 0% | 50 | 1.9958
Passenger Cars | Petrol PHEV ~ Petrol | Large-SUV-Executive | Euro 6 d | PFI | CH4 | Urban Peak |  |  | 20 | 130 | 0 | 0 | 2.87 | 0 | 0 | 0 | 1000 | 0% | 0% | 50 | 0.00287
Passenger Cars | Petrol PHEV ~ Petrol | Large-SUV-Executive | Euro 6 d | PFI | CH4 | Urban Off Peak |  |  | 20 | 130 | 0 | 0 | 2.87 | 0 | 0 | 0 | 1000 | 0% | 0% | 50 | 0.00287
Passenger Cars | Petrol PHEV ~ Petrol | Large-SUV-Executive | Euro 6 d | PFI | CH4 | Rural |  |  | 20 | 130 | 0 | 0 | 2.69 | 0 | 0 | 0 | 1000 | 0% | 0% | 50 | 0.00269
Passenger Cars | Petrol PHEV ~ Petrol | Large-SUV-Executive | Euro 6 d | PFI | CH4 | Highway |  |  | 20 | 130 | 0 | 0 | 5.08 | 0 | 0 | 0 | 1000 | 0% | 0% | 50 | 0.00508
Passenger Cars | Petrol PHEV ~ Petrol | Large-SUV-Executive | Euro 6 d | GDI+GPF | CO |  |  |  | 20 | 130 | -8.9109e-07 | 0.0027586 | 0.3548 | 3.4379 | 0.0022669 | 0.18808 | 1.1215 | 0% | 0% | 50 | 0.034538
Passenger Cars | Petrol PHEV ~ Petrol | Large-SUV-Executive | Euro 6 d | GDI+GPF | NOx |  |  |  | 20 | 130 | -6.2369e-05 | 0.010848 | -0.16588 | -3.9824e-11 | 1.0002e-14 | -2.0466e-12 | 16.5876 | 0% | 0% | 50 | 0.0133
Passenger Cars | Petrol PHEV ~ Petrol | Large-SUV-Executive | Euro 6 d | GDI+GPF | VOC |  |  |  | 20 | 130 | 1.7157e-06 | -0.00025392 | 0.012639 | -8.3334e-11 | -1.1747e-12 | 1.1998e-10 | 5.7189 | 0% | 0% | 50 | 0.00074
Passenger Cars | Petrol PHEV ~ Petrol | Large-SUV-Executive | Euro 6 d | GDI+GPF | EC |  |  |  | 20 | 130 | 0.00060621 | -0.07808 | 4.3843 | 0 | 0 | 0 | 1 | 0% | 0% | 50 | 1.9958
Passenger Cars | Petrol PHEV ~ Petrol | Large-SUV-Executive | Euro 6 d | GDI+GPF | CH4 | Urban Peak |  |  | 20 | 130 | 0 | 0 | 2.87 | 0 | 0 | 0 | 1000 | 0% | 0% | 50 | 0.00287
Passenger Cars | Petrol PHEV ~ Petrol | Large-SUV-Executive | Euro 6 d | GDI+GPF | CH4 | Urban Off Peak |  |  | 20 | 130 | 0 | 0 | 2.87 | 0 | 0 | 0 | 1000 | 0% | 0% | 50 | 0.00287
Passenger Cars | Petrol PHEV ~ Petrol | Large-SUV-Executive | Euro 6 d | GDI+GPF | CH4 | Rural |  |  | 20 | 130 | 0 | 0 | 2.69 | 0 | 0 | 0 | 1000 | 0% | 0% | 50 | 0.00269
Passenger Cars | Petrol PHEV ~ Petrol | Large-SUV-Executive | Euro 6 d | GDI+GPF | CH4 | Highway |  |  | 20 | 130 | 0 | 0 | 5.08 | 0 | 0 | 0 | 1000 | 0% | 0% | 50 | 0.00508
Passenger Cars | Petrol PHEV ~ Electricity | Large-SUV-Executive | Euro 6 d | GDI | EC |  |  |  | 20 | 130 | 0.00011739 | -0.013002 | 1.0634 | 0 | 0 | 0 | 1 | 0% | 0% | 50 | 0.70681
Passenger Cars | Petrol PHEV ~ Electricity | Large-SUV-Executive | Euro 6 d | PFI | EC |  |  |  | 20 | 130 | 0.00011739 | -0.013002 | 1.0634 | 0 | 0 | 0 | 1 | 0% | 0% | 50 | 0.70681
Passenger Cars | Petrol PHEV ~ Electricity | Large-SUV-Executive | Euro 6 d | GDI+GPF | EC |  |  |  | 20 | 130 | 0.00011739 | -0.013002 | 1.0634 | 0 | 0 | 0 | 1 | 0% | 0% | 50 | 0.70681
Passenger Cars | Diesel | Mini | Euro 4 | DPF | CO |  |  |  | 10 | 130 | 8.4982e-05 | -0.012728 | 0.999 | 0.88247 | 0.0019824 | 0.042021 | 2.8768 | 0% | 0% | 50 | 0.059665
Passenger Cars | Diesel | Mini | Euro 4 | DPF | NOx |  |  |  | 10 | 130 | 0.00056237 | -0.076397 | 4.1988 | 6.2482e-10 | 4.6127e-15 | -2.028e-12 | 3.7896 | 0% | 0% | 50 | 0.471
Passenger Cars | Diesel | Mini | Euro 4 | DPF | VOC |  |  |  | 10 | 130 | 6.1939e-05 | -0.0035576 | 0.19259 | -7.9814e-09 | 0.0088301 | -0.14935 | 5.5501 | 0% | 0% | 50 | 0.0084113
Passenger Cars | Diesel | Mini | Euro 4 | DPF | EC |  |  |  | 10 | 130 | 0.0092157 | 0.11073 | 18.2129 | -6.556e-12 | 0.0012925 | 0.63134 | 0.85316 | 0% | 0% | 50 | 1.3124
Passenger Cars | Diesel | Mini | Euro 4 | DPF | CH4 | Urban Peak |  |  | 10 | 130 | 0 | 0 | 1.1 | 0 | 0 | 0 | 1000 | 0% | 0% | 50 | 0.0011
Passenger Cars | Diesel | Mini | Euro 4 | DPF | CH4 | Urban Off Peak |  |  | 10 | 130 | 0 | 0 | 1.1 | 0 | 0 | 0 | 1000 | 0% | 0% | 50 | 0.0011
Passenger Cars | Diesel | Mini | Euro 4 | DPF | CH4 | Rural |  |  | 10 | 130 | 0 | 0 | 0 | 0 | 0 | 0 | 1000 | 0% | 0% | 50 | 0
Passenger Cars | Diesel | Mini | Euro 4 | DPF | CH4 | Highway |  |  | 10 | 130 | 0 | 0 | 0 | 0 | 0 | 0 | 1000 | 0% | 0% | 50 | 0
Passenger Cars | Diesel | Mini | Euro 5 | DPF | CO |  |  |  | 10 | 120 | -0.0016671 | 0.21261 | -0.74496 | 0.7171 | 0.02736 | 1.5132 | 7.408e-09 | 0% | 0% | 50 | 0.03979
Passenger Cars | Diesel | Mini | Euro 5 | DPF | NOx |  |  |  | 10 | 130 | 6.6714e-05 | -0.011381 | 0.94595 | 1.9236 | -5.1505e-05 | 0.0042643 | 1 | 0% | 0% | 50 | 0.5368
Passenger Cars | Diesel | Mini | Euro 5 | DPF | VOC |  |  |  | 10 | 130 | 0.0007444 | 0.03648 | -0.050834 | 0.076316 | 1.5728 | 0.45398 | 0.30754 | 0% | 0% | 50 | 0.00091929
Passenger Cars | Diesel | Mini | Euro 5 | DPF | EC |  |  |  | 10 | 130 | 0.0092157 | 0.11073 | 18.2129 | -6.556e-12 | 0.0012925 | 0.63134 | 0.85316 | 0% | 0% | 50 | 1.3124
Passenger Cars | Diesel | Mini | Euro 5 | DPF | CH4 | Urban Peak |  |  | 10 | 130 | 0 | 0 | 0.075 | 0 | 0 | 0 | 1000 | 0% | 0% | 50 | 7.5e-05
Passenger Cars | Diesel | Mini | Euro 5 | DPF | CH4 | Urban Off Peak |  |  | 10 | 130 | 0 | 0 | 0.075 | 0 | 0 | 0 | 1000 | 0% | 0% | 50 | 7.5e-05
Passenger Cars | Diesel | Mini | Euro 5 | DPF | CH4 | Rural |  |  | 10 | 130 | 0 | 0 | 0 | 0 | 0 | 0 | 1000 | 0% | 0% | 50 | 0
Passenger Cars | Diesel | Mini | Euro 5 | DPF | CH4 | Highway |  |  | 10 | 130 | 0 | 0 | 0 | 0 | 0 | 0 | 1000 | 0% | 0% | 50 | 0
Passenger Cars | Diesel | Mini | Euro 5 | DPF With S/W Update | CO |  |  |  | 10 | 120 | -0.0016671 | 0.21261 | -0.74496 | 0.7171 | 0.02736 | 1.5132 | 7.408e-09 | 65% | 0% | 50 | 0.013927
Passenger Cars | Diesel | Mini | Euro 5 | DPF With S/W Update | NOx |  |  |  | 10 | 130 | 6.6714e-05 | -0.011381 | 0.94595 | 1.9236 | -5.1505e-05 | 0.0042643 | 1 | 30% | 0% | 50 | 0.37576
Passenger Cars | Diesel | Mini | Euro 5 | DPF With S/W Update | VOC |  |  |  | 10 | 130 | 0.0007444 | 0.03648 | -0.050834 | 0.076316 | 1.5728 | 0.45398 | 0.30754 | -15% | 0% | 50 | 0.0010572
Passenger Cars | Diesel | Mini | Euro 5 | DPF With S/W Update | EC |  |  |  | 10 | 130 | 0.0092157 | 0.11073 | 18.2129 | -6.556e-12 | 0.0012925 | 0.63134 | 0.85316 | 0% | 0% | 50 | 1.3124
Passenger Cars | Diesel | Mini | Euro 5 | DPF With S/W Update | CH4 | Urban Peak |  |  | 10 | 130 | 0 | 0 | 0.075 | 0 | 0 | 0 | 1000 | 0% | 0% | 50 | 7.5e-05
Passenger Cars | Diesel | Mini | Euro 5 | DPF With S/W Update | CH4 | Urban Off Peak |  |  | 10 | 130 | 0 | 0 | 0.075 | 0 | 0 | 0 | 1000 | 0% | 0% | 50 | 7.5e-05
Passenger Cars | Diesel | Mini | Euro 5 | DPF With S/W Update | CH4 | Rural |  |  | 10 | 130 | 0 | 0 | 0 | 0 | 0 | 0 | 1000 | 0% | 0% | 50 | 0
Passenger Cars | Diesel | Mini | Euro 5 | DPF With S/W Update | CH4 | Highway |  |  | 10 | 130 | 0 | 0 | 0 | 0 | 0 | 0 | 1000 | 0% | 0% | 50 | 0
Passenger Cars | Diesel | Mini | Euro 6 a/b/c | DPF | CO |  |  |  | 10 | 120 | -0.0016671 | 0.21261 | -0.74496 | 0.7171 | 0.02736 | 1.5132 | 7.408e-09 | 19.5% | 0% | 50 | 0.032031
Passenger Cars | Diesel | Mini | Euro 6 a/b/c | DPF | NOx |  |  |  | 10 | 130 | 6.6714e-05 | -0.011381 | 0.94595 | 1.9236 | -5.1505e-05 | 0.0042643 | 1 | 17.63% | 0% | 50 | 0.44216
Passenger Cars | Diesel | Mini | Euro 6 a/b/c | DPF | VOC |  |  |  | 10 | 130 | 0.0007444 | 0.03648 | -0.050834 | 0.076316 | 1.5728 | 0.45398 | 0.30754 | 0% | 0% | 50 | 0.00091929
Passenger Cars | Diesel | Mini | Euro 6 a/b/c | DPF | EC |  |  |  | 10 | 130 | 0.0092157 | 0.11073 | 18.2129 | -6.556e-12 | 0.0012925 | 0.63134 | 0.85316 | 0% | 0% | 50 | 1.3124
Passenger Cars | Diesel | Mini | Euro 6 a/b/c | DPF | CH4 | Urban Peak |  |  | 10 | 130 | 0 | 0 | 0.075 | 0 | 0 | 0 | 1000 | 0% | 0% | 50 | 7.5e-05
Passenger Cars | Diesel | Mini | Euro 6 a/b/c | DPF | CH4 | Urban Off Peak |  |  | 10 | 130 | 0 | 0 | 0.075 | 0 | 0 | 0 | 1000 | 0% | 0% | 50 | 7.5e-05
Passenger Cars | Diesel | Mini | Euro 6 a/b/c | DPF | CH4 | Rural |  |  | 10 | 130 | 0 | 0 | 0 | 0 | 0 | 0 | 1000 | 0% | 0% | 50 | 0
Passenger Cars | Diesel | Mini | Euro 6 a/b/c | DPF | CH4 | Highway |  |  | 10 | 130 | 0 | 0 | 0 | 0 | 0 | 0 | 1000 | 0% | 0% | 50 | 0
Passenger Cars | Diesel | Mini | Euro 6 a/b/c | DPF+SCR | CO |  |  |  | 10 | 120 | -0.0016671 | 0.21261 | -0.74496 | 0.7171 | 0.02736 | 1.5132 | 7.408e-09 | 19.5% | 0% | 50 | 0.032031
Passenger Cars | Diesel | Mini | Euro 6 a/b/c | DPF+SCR | NOx |  |  |  | 10 | 130 | 6.6714e-05 | -0.011381 | 0.94595 | 1.9236 | -5.1505e-05 | 0.0042643 | 1 | 17.63% | 0% | 50 | 0.44216
Passenger Cars | Diesel | Mini | Euro 6 a/b/c | DPF+SCR | VOC |  |  |  | 10 | 130 | 0.0007444 | 0.03648 | -0.050834 | 0.076316 | 1.5728 | 0.45398 | 0.30754 | 0% | 0% | 50 | 0.00091929
Passenger Cars | Diesel | Mini | Euro 6 a/b/c | DPF+SCR | EC |  |  |  | 10 | 130 | 0.0092157 | 0.11073 | 18.2129 | -6.556e-12 | 0.0012925 | 0.63134 | 0.85316 | 0% | 0% | 50 | 1.3124
Passenger Cars | Diesel | Mini | Euro 6 a/b/c | DPF+SCR | CH4 | Urban Peak |  |  | 10 | 130 | 0 | 0 | 0.075 | 0 | 0 | 0 | 1000 | 0% | 0% | 50 | 7.5e-05
Passenger Cars | Diesel | Mini | Euro 6 a/b/c | DPF+SCR | CH4 | Urban Off Peak |  |  | 10 | 130 | 0 | 0 | 0.075 | 0 | 0 | 0 | 1000 | 0% | 0% | 50 | 7.5e-05
Passenger Cars | Diesel | Mini | Euro 6 a/b/c | DPF+SCR | CH4 | Rural |  |  | 10 | 130 | 0 | 0 | 0 | 0 | 0 | 0 | 1000 | 0% | 0% | 50 | 0
Passenger Cars | Diesel | Mini | Euro 6 a/b/c | DPF+SCR | CH4 | Highway |  |  | 10 | 130 | 0 | 0 | 0 | 0 | 0 | 0 | 1000 | 0% | 0% | 50 | 0
Passenger Cars | Diesel | Mini | Euro 6 a/b/c | LNT+DPF | CO |  |  |  | 10 | 120 | -0.0016671 | 0.21261 | -0.74496 | 0.7171 | 0.02736 | 1.5132 | 7.408e-09 | 19.5% | 0% | 50 | 0.032031
Passenger Cars | Diesel | Mini | Euro 6 a/b/c | LNT+DPF | NOx |  |  |  | 10 | 130 | 6.6714e-05 | -0.011381 | 0.94595 | 1.9236 | -5.1505e-05 | 0.0042643 | 1 | 17.63% | 0% | 50 | 0.44216
Passenger Cars | Diesel | Mini | Euro 6 a/b/c | LNT+DPF | VOC |  |  |  | 10 | 130 | 0.0007444 | 0.03648 | -0.050834 | 0.076316 | 1.5728 | 0.45398 | 0.30754 | 0% | 0% | 50 | 0.00091929
Passenger Cars | Diesel | Mini | Euro 6 a/b/c | LNT+DPF | EC |  |  |  | 10 | 130 | 0.0092157 | 0.11073 | 18.2129 | -6.556e-12 | 0.0012925 | 0.63134 | 0.85316 | 0% | 0% | 50 | 1.3124
Passenger Cars | Diesel | Mini | Euro 6 a/b/c | LNT+DPF | CH4 | Urban Peak |  |  | 10 | 130 | 0 | 0 | 0.075 | 0 | 0 | 0 | 1000 | 0% | 0% | 50 | 7.5e-05
Passenger Cars | Diesel | Mini | Euro 6 a/b/c | LNT+DPF | CH4 | Urban Off Peak |  |  | 10 | 130 | 0 | 0 | 0.075 | 0 | 0 | 0 | 1000 | 0% | 0% | 50 | 7.5e-05
Passenger Cars | Diesel | Mini | Euro 6 a/b/c | LNT+DPF | CH4 | Rural |  |  | 10 | 130 | 0 | 0 | 0 | 0 | 0 | 0 | 1000 | 0% | 0% | 50 | 0
Passenger Cars | Diesel | Mini | Euro 6 a/b/c | LNT+DPF | CH4 | Highway |  |  | 10 | 130 | 0 | 0 | 0 | 0 | 0 | 0 | 1000 | 0% | 0% | 50 | 0
Passenger Cars | Diesel | Mini | Euro 6 d-temp | DPF | CO |  |  |  | 10 | 130 | 3.3057e-05 | -0.0057278 | 0.28235 | 0.94307 | 0.00035432 | -0.070543 | 4.6114 | 65% | 0% | 50 | 0.017315
Passenger Cars | Diesel | Mini | Euro 6 d-temp | DPF | NOx |  |  |  | 10 | 130 | 6.6714e-05 | -0.011381 | 0.94595 | 1.9236 | -5.1505e-05 | 0.0042643 | 1 | 90% | 0% | 50 | 0.05368
Passenger Cars | Diesel | Mini | Euro 6 d-temp | DPF | VOC |  |  |  | 10 | 130 | 0.0007444 | 0.03648 | -0.050834 | 0.076316 | 1.5728 | 0.45398 | 0.30754 | 0% | 0% | 50 | 0.00091929
Passenger Cars | Diesel | Mini | Euro 6 d-temp | DPF | EC |  |  |  | 10 | 130 | 0.0092157 | 0.11073 | 18.2129 | -6.556e-12 | 0.0012925 | 0.63134 | 0.85316 | 0% | 0% | 50 | 1.3124
Passenger Cars | Diesel | Mini | Euro 6 d-temp | DPF | CH4 | Urban Peak |  |  | 10 | 130 | 0 | 0 | 0.075 | 0 | 0 | 0 | 1000 | 0% | 0% | 50 | 7.5e-05
Passenger Cars | Diesel | Mini | Euro 6 d-temp | DPF | CH4 | Urban Off Peak |  |  | 10 | 130 | 0 | 0 | 0.075 | 0 | 0 | 0 | 1000 | 0% | 0% | 50 | 7.5e-05
Passenger Cars | Diesel | Mini | Euro 6 d-temp | DPF | CH4 | Rural |  |  | 10 | 130 | 0 | 0 | 0 | 0 | 0 | 0 | 1000 | 0% | 0% | 50 | 0
Passenger Cars | Diesel | Mini | Euro 6 d-temp | DPF | CH4 | Highway |  |  | 10 | 130 | 0 | 0 | 0 | 0 | 0 | 0 | 1000 | 0% | 0% | 50 | 0
Passenger Cars | Diesel | Mini | Euro 6 d-temp | DPF+SCR | CO |  |  |  | 10 | 130 | 3.3057e-05 | -0.0057278 | 0.28235 | 0.94307 | 0.00035432 | -0.070543 | 4.6114 | 65% | 0% | 50 | 0.017315
Passenger Cars | Diesel | Mini | Euro 6 d-temp | DPF+SCR | NOx |  |  |  | 10 | 130 | 6.6714e-05 | -0.011381 | 0.94595 | 1.9236 | -5.1505e-05 | 0.0042643 | 1 | 90% | 0% | 50 | 0.05368
Passenger Cars | Diesel | Mini | Euro 6 d-temp | DPF+SCR | VOC |  |  |  | 10 | 130 | 0.0007444 | 0.03648 | -0.050834 | 0.076316 | 1.5728 | 0.45398 | 0.30754 | 0% | 0% | 50 | 0.00091929
Passenger Cars | Diesel | Mini | Euro 6 d-temp | DPF+SCR | EC |  |  |  | 10 | 130 | 0.0092157 | 0.11073 | 18.2129 | -6.556e-12 | 0.0012925 | 0.63134 | 0.85316 | 0% | 0% | 50 | 1.3124
Passenger Cars | Diesel | Mini | Euro 6 d-temp | DPF+SCR | CH4 | Urban Peak |  |  | 10 | 130 | 0 | 0 | 0.075 | 0 | 0 | 0 | 1000 | 0% | 0% | 50 | 7.5e-05
Passenger Cars | Diesel | Mini | Euro 6 d-temp | DPF+SCR | CH4 | Urban Off Peak |  |  | 10 | 130 | 0 | 0 | 0.075 | 0 | 0 | 0 | 1000 | 0% | 0% | 50 | 7.5e-05
Passenger Cars | Diesel | Mini | Euro 6 d-temp | DPF+SCR | CH4 | Rural |  |  | 10 | 130 | 0 | 0 | 0 | 0 | 0 | 0 | 1000 | 0% | 0% | 50 | 0
Passenger Cars | Diesel | Mini | Euro 6 d-temp | DPF+SCR | CH4 | Highway |  |  | 10 | 130 | 0 | 0 | 0 | 0 | 0 | 0 | 1000 | 0% | 0% | 50 | 0
Passenger Cars | Diesel | Mini | Euro 6 d-temp | LNT+DPF | CO |  |  |  | 10 | 130 | 3.3057e-05 | -0.0057278 | 0.28235 | 0.94307 | 0.00035432 | -0.070543 | 4.6114 | 65% | 0% | 50 | 0.017315
Passenger Cars | Diesel | Mini | Euro 6 d-temp | LNT+DPF | NOx |  |  |  | 10 | 130 | 6.6714e-05 | -0.011381 | 0.94595 | 1.9236 | -5.1505e-05 | 0.0042643 | 1 | 90% | 0% | 50 | 0.05368
Passenger Cars | Diesel | Mini | Euro 6 d-temp | LNT+DPF | VOC |  |  |  | 10 | 130 | 0.0007444 | 0.03648 | -0.050834 | 0.076316 | 1.5728 | 0.45398 | 0.30754 | 0% | 0% | 50 | 0.00091929
Passenger Cars | Diesel | Mini | Euro 6 d-temp | LNT+DPF | EC |  |  |  | 10 | 130 | 0.0092157 | 0.11073 | 18.2129 | -6.556e-12 | 0.0012925 | 0.63134 | 0.85316 | 0% | 0% | 50 | 1.3124
Passenger Cars | Diesel | Mini | Euro 6 d-temp | LNT+DPF | CH4 | Urban Peak |  |  | 10 | 130 | 0 | 0 | 0.075 | 0 | 0 | 0 | 1000 | 0% | 0% | 50 | 7.5e-05
Passenger Cars | Diesel | Mini | Euro 6 d-temp | LNT+DPF | CH4 | Urban Off Peak |  |  | 10 | 130 | 0 | 0 | 0.075 | 0 | 0 | 0 | 1000 | 0% | 0% | 50 | 7.5e-05
Passenger Cars | Diesel | Mini | Euro 6 d-temp | LNT+DPF | CH4 | Rural |  |  | 10 | 130 | 0 | 0 | 0 | 0 | 0 | 0 | 1000 | 0% | 0% | 50 | 0
Passenger Cars | Diesel | Mini | Euro 6 d-temp | LNT+DPF | CH4 | Highway |  |  | 10 | 130 | 0 | 0 | 0 | 0 | 0 | 0 | 1000 | 0% | 0% | 50 | 0
Passenger Cars | Diesel | Mini | Euro 6 d | DPF | CO |  |  |  | 10 | 130 | 3.3057e-05 | -0.0057278 | 0.28235 | 0.94307 | 0.00035432 | -0.070543 | 4.6114 | 68% | 0% | 50 | 0.01583
Passenger Cars | Diesel | Mini | Euro 6 d | DPF | NOx |  |  |  | 10 | 130 | 6.6714e-05 | -0.011381 | 0.94595 | 1.9236 | -5.1505e-05 | 0.0042643 | 1 | 92% | 0% | 50 | 0.042944
Passenger Cars | Diesel | Mini | Euro 6 d | DPF | VOC |  |  |  | 10 | 130 | 0.0007444 | 0.03648 | -0.050834 | 0.076316 | 1.5728 | 0.45398 | 0.30754 | 0% | 0% | 50 | 0.00091929
Passenger Cars | Diesel | Mini | Euro 6 d | DPF | EC |  |  |  | 10 | 130 | 0.0092157 | 0.11073 | 18.2129 | -6.556e-12 | 0.0012925 | 0.63134 | 0.85316 | 0% | 0% | 50 | 1.3124
Passenger Cars | Diesel | Mini | Euro 6 d | DPF | CH4 | Urban Peak |  |  | 10 | 130 | 0 | 0 | 0.075 | 0 | 0 | 0 | 1000 | 0% | 0% | 50 | 7.5e-05
Passenger Cars | Diesel | Mini | Euro 6 d | DPF | CH4 | Urban Off Peak |  |  | 10 | 130 | 0 | 0 | 0.075 | 0 | 0 | 0 | 1000 | 0% | 0% | 50 | 7.5e-05
Passenger Cars | Diesel | Mini | Euro 6 d | DPF | CH4 | Rural |  |  | 10 | 130 | 0 | 0 | 0 | 0 | 0 | 0 | 1000 | 0% | 0% | 50 | 0
Passenger Cars | Diesel | Mini | Euro 6 d | DPF | CH4 | Highway |  |  | 10 | 130 | 0 | 0 | 0 | 0 | 0 | 0 | 1000 | 0% | 0% | 50 | 0
Passenger Cars | Diesel | Mini | Euro 6 d | DPF+SCR | CO |  |  |  | 10 | 130 | 3.3057e-05 | -0.0057278 | 0.28235 | 0.94307 | 0.00035432 | -0.070543 | 4.6114 | 68% | 0% | 50 | 0.01583
Passenger Cars | Diesel | Mini | Euro 6 d | DPF+SCR | NOx |  |  |  | 10 | 130 | 6.6714e-05 | -0.011381 | 0.94595 | 1.9236 | -5.1505e-05 | 0.0042643 | 1 | 92% | 0% | 50 | 0.042944
Passenger Cars | Diesel | Mini | Euro 6 d | DPF+SCR | VOC |  |  |  | 10 | 130 | 0.0007444 | 0.03648 | -0.050834 | 0.076316 | 1.5728 | 0.45398 | 0.30754 | 0% | 0% | 50 | 0.00091929
Passenger Cars | Diesel | Mini | Euro 6 d | DPF+SCR | EC |  |  |  | 10 | 130 | 0.0092157 | 0.11073 | 18.2129 | -6.556e-12 | 0.0012925 | 0.63134 | 0.85316 | 0% | 0% | 50 | 1.3124
Passenger Cars | Diesel | Mini | Euro 6 d | DPF+SCR | CH4 | Urban Peak |  |  | 10 | 130 | 0 | 0 | 0.075 | 0 | 0 | 0 | 1000 | 0% | 0% | 50 | 7.5e-05
Passenger Cars | Diesel | Mini | Euro 6 d | DPF+SCR | CH4 | Urban Off Peak |  |  | 10 | 130 | 0 | 0 | 0.075 | 0 | 0 | 0 | 1000 | 0% | 0% | 50 | 7.5e-05
Passenger Cars | Diesel | Mini | Euro 6 d | DPF+SCR | CH4 | Rural |  |  | 10 | 130 | 0 | 0 | 0 | 0 | 0 | 0 | 1000 | 0% | 0% | 50 | 0
Passenger Cars | Diesel | Mini | Euro 6 d | DPF+SCR | CH4 | Highway |  |  | 10 | 130 | 0 | 0 | 0 | 0 | 0 | 0 | 1000 | 0% | 0% | 50 | 0
Passenger Cars | Diesel | Mini | Euro 6 d | LNT+DPF | CO |  |  |  | 10 | 130 | 3.3057e-05 | -0.0057278 | 0.28235 | 0.94307 | 0.00035432 | -0.070543 | 4.6114 | 68% | 0% | 50 | 0.01583
Passenger Cars | Diesel | Mini | Euro 6 d | LNT+DPF | NOx |  |  |  | 10 | 130 | 6.6714e-05 | -0.011381 | 0.94595 | 1.9236 | -5.1505e-05 | 0.0042643 | 1 | 92% | 0% | 50 | 0.042944
Passenger Cars | Diesel | Mini | Euro 6 d | LNT+DPF | VOC |  |  |  | 10 | 130 | 0.0007444 | 0.03648 | -0.050834 | 0.076316 | 1.5728 | 0.45398 | 0.30754 | 0% | 0% | 50 | 0.00091929
Passenger Cars | Diesel | Mini | Euro 6 d | LNT+DPF | EC |  |  |  | 10 | 130 | 0.0092157 | 0.11073 | 18.2129 | -6.556e-12 | 0.0012925 | 0.63134 | 0.85316 | 0% | 0% | 50 | 1.3124
Passenger Cars | Diesel | Mini | Euro 6 d | LNT+DPF | CH4 | Urban Peak |  |  | 10 | 130 | 0 | 0 | 0.075 | 0 | 0 | 0 | 1000 | 0% | 0% | 50 | 7.5e-05
Passenger Cars | Diesel | Mini | Euro 6 d | LNT+DPF | CH4 | Urban Off Peak |  |  | 10 | 130 | 0 | 0 | 0.075 | 0 | 0 | 0 | 1000 | 0% | 0% | 50 | 7.5e-05
Passenger Cars | Diesel | Mini | Euro 6 d | LNT+DPF | CH4 | Rural |  |  | 10 | 130 | 0 | 0 | 0 | 0 | 0 | 0 | 1000 | 0% | 0% | 50 | 0
Passenger Cars | Diesel | Mini | Euro 6 d | LNT+DPF | CH4 | Highway |  |  | 10 | 130 | 0 | 0 | 0 | 0 | 0 | 0 | 1000 | 0% | 0% | 50 | 0
Passenger Cars | Diesel | Small | Conventional |  | CO |  |  |  | 10 | 130 | 5.3522e-05 | 0.0398 | 1.5503 | 3.7161 | 0.00070161 | 0.08135 | 0.7284 | 0% | 0% | 50 | 0.57229
Passenger Cars | Diesel | Small | Conventional |  | NOx |  |  |  | 10 | 130 | 0.00035608 | -0.049357 | 3.2364 | 8.2912e-11 | 4.5772e-16 | -3.8218e-13 | 3.5255 | 0% | 0% | 50 | 0.4705
Passenger Cars | Diesel | Small | Conventional |  | VOC |  |  |  | 10 | 130 | 1.691e-06 | 0.0095079 | 0.59874 | 2.6994 | 0.0014499 | 0.10776 | 0.586 | 0% | 0% | 50 | 0.11797
Passenger Cars | Diesel | Small | Conventional |  | EC |  |  |  | 10 | 130 | 0.0091415 | -1.3608 | 77.369 | 1.523e-11 | -2.4839e-16 | -6.8142e-16 | 15.2937 | 0% | 0% | 50 | 2.1044
Passenger Cars | Diesel | Small | Conventional |  | CH4 | Urban Peak |  |  | 10 | 130 | 0 | 0 | 28 | 0 | 0 | 0 | 1000 | 0% | 0% | 50 | 0.028
Passenger Cars | Diesel | Small | Conventional |  | CH4 | Urban Off Peak |  |  | 10 | 130 | 0 | 0 | 28 | 0 | 0 | 0 | 1000 | 0% | 0% | 50 | 0.028
Passenger Cars | Diesel | Small | Conventional |  | CH4 | Rural |  |  | 10 | 130 | 0 | 0 | 12 | 0 | 0 | 0 | 1000 | 0% | 0% | 50 | 0.012
Passenger Cars | Diesel | Small | Conventional |  | CH4 | Highway |  |  | 10 | 130 | 0 | 0 | 8 | 0 | 0 | 0 | 1000 | 0% | 0% | 50 | 0.008
Passenger Cars | Diesel | Small | Euro 1 |  | CO |  |  |  | 10 | 120 | 0.00016755 | -0.028898 | 1.5306 | 5.9093e-13 | -1.5158e-16 | 1.014e-15 | 1.5371 | 0% | 0% | 50 | 0.32829
Passenger Cars | Diesel | Small | Euro 1 |  | NOx |  |  |  | 10 | 120 | 0.00043613 | -0.0063869 | 3.1993 | 5.4343e-12 | -0.00051984 | 0.14592 | 1.0335 | 0% | 0% | 50 | 0.56477
Passenger Cars | Diesel | Small | Euro 1 |  | VOC |  |  |  | 10 | 130 | 6.4443e-05 | -0.011264 | 0.79731 | -4.8516e-10 | -0.00010647 | 0.077332 | 5.6037 | 0% | 0% | 50 | 0.042942
Passenger Cars | Diesel | Small | Euro 1 |  | EC |  |  |  | 10 | 130 | 0.0010418 | -0.020628 | 15.913 | 1.8183e-10 | -0.00081677 | 0.1734 | 2.5765 | 0% | 0% | 50 | 1.8997
Passenger Cars | Diesel | Small | Euro 1 |  | CH4 | Urban Peak |  |  | 10 | 130 | 0 | 0 | 11 | 0 | 0 | 0 | 1000 | 0% | 0% | 50 | 0.011
Passenger Cars | Diesel | Small | Euro 1 |  | CH4 | Urban Off Peak |  |  | 10 | 130 | 0 | 0 | 11 | 0 | 0 | 0 | 1000 | 0% | 0% | 50 | 0.011
Passenger Cars | Diesel | Small | Euro 1 |  | CH4 | Rural |  |  | 10 | 130 | 0 | 0 | 9 | 0 | 0 | 0 | 1000 | 0% | 0% | 50 | 0.009
Passenger Cars | Diesel | Small | Euro 1 |  | CH4 | Highway |  |  | 10 | 130 | 0 | 0 | 3 | 0 | 0 | 0 | 1000 | 0% | 0% | 50 | 0.003
Passenger Cars | Diesel | Small | Euro 2 |  | CO |  |  |  | 10 | 120 | 0.00015332 | -0.030419 | 1.5729 | 4.248e-12 | -4.2989e-16 | -3.3975e-15 | 1.7482 | 0% | 0% | 50 | 0.24896
Passenger Cars | Diesel | Small | Euro 2 |  | NOx |  |  |  | 10 | 120 | 0.00012912 | -0.012481 | 2.5803 | 3.9577e-11 | -0.00053798 | 0.082526 | 1.076 | 0% | 0% | 50 | 0.59082
Passenger Cars | Diesel | Small | Euro 2 |  | VOC |  |  |  | 10 | 130 | 1.0713e-05 | -0.003571 | 0.47584 | 7.2181e-11 | -0.00098866 | 0.22016 | 2.9512 | 0% | 0% | 50 | 0.028211
Passenger Cars | Diesel | Small | Euro 2 |  | EC |  |  |  | 10 | 130 | 0.0018306 | -0.090283 | 19.7265 | 8.7688e-11 | -0.00054894 | 0.16176 | 3.2482 | 0% | 0% | 50 | 1.9861
Passenger Cars | Diesel | Small | Euro 2 |  | CH4 | Urban Peak |  |  | 10 | 130 | 0 | 0 | 7 | 0 | 0 | 0 | 1000 | 0% | 0% | 50 | 0.007
Passenger Cars | Diesel | Small | Euro 2 |  | CH4 | Urban Off Peak |  |  | 10 | 130 | 0 | 0 | 7 | 0 | 0 | 0 | 1000 | 0% | 0% | 50 | 0.007
Passenger Cars | Diesel | Small | Euro 2 |  | CH4 | Rural |  |  | 10 | 130 | 0 | 0 | 3 | 0 | 0 | 0 | 1000 | 0% | 0% | 50 | 0.003
Passenger Cars | Diesel | Small | Euro 2 |  | CH4 | Highway |  |  | 10 | 130 | 0 | 0 | 2 | 0 | 0 | 0 | 1000 | 0% | 0% | 50 | 0.002
Passenger Cars | Diesel | Small | Euro 3 | DPF | CO |  |  |  | 10 | 120 | 1.9149e-05 | -0.0044733 | 0.25834 | 1.6783 | -8.1327e-17 | 6.0066e-15 | 1.5319 | 0% | 0% | 50 | 0.075798
Passenger Cars | Diesel | Small | Euro 3 | DPF | NOx |  |  |  | 10 | 120 | -0.00076969 | 0.11121 | 4.682 | 1.1517e-09 | -0.0023772 | 0.32947 | 1.6624 | 0% | 0% | 50 | 0.68225
Passenger Cars | Diesel | Small | Euro 3 | DPF | VOC |  |  |  | 10 | 130 | 5.5745e-06 | -0.00068743 | 0.27873 | 1.5678e-12 | -0.00020912 | 0.2975 | 2.8884 | 0% | 0% | 50 | 0.014982
Passenger Cars | Diesel | Small | Euro 3 | DPF | EC |  |  |  | 10 | 130 | -0.0012991 | 0.22162 | 16.4359 | 5.663e-09 | -0.0018447 | 0.29235 | 2.3772 | 0% | 0% | 50 | 1.9599
Passenger Cars | Diesel | Small | Euro 3 | DPF | CH4 | Urban Peak |  |  | 10 | 130 | 0 | 0 | 3 | 0 | 0 | 0 | 1000 | 0% | 0% | 50 | 0.003
Passenger Cars | Diesel | Small | Euro 3 | DPF | CH4 | Urban Off Peak |  |  | 10 | 130 | 0 | 0 | 3 | 0 | 0 | 0 | 1000 | 0% | 0% | 50 | 0.003
Passenger Cars | Diesel | Small | Euro 3 | DPF | CH4 | Rural |  |  | 10 | 130 | 0 | 0 | 0 | 0 | 0 | 0 | 1000 | 0% | 0% | 50 | 0
Passenger Cars | Diesel | Small | Euro 3 | DPF | CH4 | Highway |  |  | 10 | 130 | 0 | 0 | 0 | 0 | 0 | 0 | 1000 | 0% | 0% | 50 | 0
Passenger Cars | Diesel | Small | Euro 4 | DPF | CO |  |  |  | 10 | 130 | 8.4982e-05 | -0.012728 | 0.999 | 0.88247 | 0.0019824 | 0.042021 | 2.8768 | 0% | 0% | 50 | 0.059665
Passenger Cars | Diesel | Small | Euro 4 | DPF | NOx |  |  |  | 10 | 130 | 0.00056237 | -0.076397 | 4.1988 | 6.2482e-10 | 4.6127e-15 | -2.028e-12 | 3.7896 | 0% | 0% | 50 | 0.471
Passenger Cars | Diesel | Small | Euro 4 | DPF | VOC |  |  |  | 10 | 130 | 6.1939e-05 | -0.0035576 | 0.19259 | -7.9814e-09 | 0.0088301 | -0.14935 | 5.5501 | 0% | 0% | 50 | 0.0084113
Passenger Cars | Diesel | Small | Euro 4 | DPF | EC |  |  |  | 10 | 130 | -0.0012991 | 0.22162 | 16.4359 | 5.663e-09 | -0.0018447 | 0.29235 | 2.3772 | 0% | 0% | 50 | 1.9599
Passenger Cars | Diesel | Small | Euro 4 | DPF | CH4 | Urban Peak |  |  | 10 | 130 | 0 | 0 | 1.1 | 0 | 0 | 0 | 1000 | 0% | 0% | 50 | 0.0011
Passenger Cars | Diesel | Small | Euro 4 | DPF | CH4 | Urban Off Peak |  |  | 10 | 130 | 0 | 0 | 1.1 | 0 | 0 | 0 | 1000 | 0% | 0% | 50 | 0.0011
Passenger Cars | Diesel | Small | Euro 4 | DPF | CH4 | Rural |  |  | 10 | 130 | 0 | 0 | 0 | 0 | 0 | 0 | 1000 | 0% | 0% | 50 | 0
Passenger Cars | Diesel | Small | Euro 4 | DPF | CH4 | Highway |  |  | 10 | 130 | 0 | 0 | 0 | 0 | 0 | 0 | 1000 | 0% | 0% | 50 | 0
Passenger Cars | Diesel | Small | Euro 5 | DPF | CO |  |  |  | 10 | 120 | -0.0016671 | 0.21261 | -0.74496 | 0.7171 | 0.02736 | 1.5132 | 7.408e-09 | 0% | 0% | 50 | 0.03979
Passenger Cars | Diesel | Small | Euro 5 | DPF | NOx |  |  |  | 10 | 130 | 6.6714e-05 | -0.011381 | 0.94595 | 1.9236 | -5.1505e-05 | 0.0042643 | 1 | 0% | 0% | 50 | 0.5368
Passenger Cars | Diesel | Small | Euro 5 | DPF | VOC |  |  |  | 10 | 130 | 0.0007444 | 0.03648 | -0.050834 | 0.076316 | 1.5728 | 0.45398 | 0.30754 | 0% | 0% | 50 | 0.00091929
Passenger Cars | Diesel | Small | Euro 5 | DPF | EC |  |  |  | 10 | 130 | -0.0012991 | 0.22162 | 16.4359 | 5.663e-09 | -0.0018447 | 0.29235 | 2.3772 | 0% | 0% | 50 | 1.9599
Passenger Cars | Diesel | Small | Euro 5 | DPF | CH4 | Urban Peak |  |  | 10 | 130 | 0 | 0 | 0.075 | 0 | 0 | 0 | 1000 | 0% | 0% | 50 | 7.5e-05
Passenger Cars | Diesel | Small | Euro 5 | DPF | CH4 | Urban Off Peak |  |  | 10 | 130 | 0 | 0 | 0.075 | 0 | 0 | 0 | 1000 | 0% | 0% | 50 | 7.5e-05
Passenger Cars | Diesel | Small | Euro 5 | DPF | CH4 | Rural |  |  | 10 | 130 | 0 | 0 | 0 | 0 | 0 | 0 | 1000 | 0% | 0% | 50 | 0
Passenger Cars | Diesel | Small | Euro 5 | DPF | CH4 | Highway |  |  | 10 | 130 | 0 | 0 | 0 | 0 | 0 | 0 | 1000 | 0% | 0% | 50 | 0
Passenger Cars | Diesel | Small | Euro 5 | DPF With S/W Update | CO |  |  |  | 10 | 120 | -0.0016671 | 0.21261 | -0.74496 | 0.7171 | 0.02736 | 1.5132 | 7.408e-09 | 65% | 0% | 50 | 0.013927
Passenger Cars | Diesel | Small | Euro 5 | DPF With S/W Update | NOx |  |  |  | 10 | 130 | 6.6714e-05 | -0.011381 | 0.94595 | 1.9236 | -5.1505e-05 | 0.0042643 | 1 | 30% | 0% | 50 | 0.37576
Passenger Cars | Diesel | Small | Euro 5 | DPF With S/W Update | VOC |  |  |  | 10 | 130 | 0.0007444 | 0.03648 | -0.050834 | 0.076316 | 1.5728 | 0.45398 | 0.30754 | -15% | 0% | 50 | 0.0010572
Passenger Cars | Diesel | Small | Euro 5 | DPF With S/W Update | EC |  |  |  | 10 | 130 | -0.0012991 | 0.22162 | 16.4359 | 5.663e-09 | -0.0018447 | 0.29235 | 2.3772 | 0% | 0% | 50 | 1.9599
Passenger Cars | Diesel | Small | Euro 5 | DPF With S/W Update | CH4 | Urban Peak |  |  | 10 | 130 | 0 | 0 | 0.075 | 0 | 0 | 0 | 1000 | 0% | 0% | 50 | 7.5e-05
Passenger Cars | Diesel | Small | Euro 5 | DPF With S/W Update | CH4 | Urban Off Peak |  |  | 10 | 130 | 0 | 0 | 0.075 | 0 | 0 | 0 | 1000 | 0% | 0% | 50 | 7.5e-05
Passenger Cars | Diesel | Small | Euro 5 | DPF With S/W Update | CH4 | Rural |  |  | 10 | 130 | 0 | 0 | 0 | 0 | 0 | 0 | 1000 | 0% | 0% | 50 | 0
Passenger Cars | Diesel | Small | Euro 5 | DPF With S/W Update | CH4 | Highway |  |  | 10 | 130 | 0 | 0 | 0 | 0 | 0 | 0 | 1000 | 0% | 0% | 50 | 0
Passenger Cars | Diesel | Small | Euro 6 a/b/c | DPF | CO |  |  |  | 10 | 120 | -0.0016671 | 0.21261 | -0.74496 | 0.7171 | 0.02736 | 1.5132 | 7.408e-09 | 19.5% | 0% | 50 | 0.032031
Passenger Cars | Diesel | Small | Euro 6 a/b/c | DPF | NOx |  |  |  | 10 | 130 | 6.6714e-05 | -0.011381 | 0.94595 | 1.9236 | -5.1505e-05 | 0.0042643 | 1 | 17.63% | 0% | 50 | 0.44216
Passenger Cars | Diesel | Small | Euro 6 a/b/c | DPF | VOC |  |  |  | 10 | 130 | 0.0007444 | 0.03648 | -0.050834 | 0.076316 | 1.5728 | 0.45398 | 0.30754 | 0% | 0% | 50 | 0.00091929
Passenger Cars | Diesel | Small | Euro 6 a/b/c | DPF | EC |  |  |  | 10 | 130 | -0.0012991 | 0.22162 | 16.4359 | 5.663e-09 | -0.0018447 | 0.29235 | 2.3772 | 0% | 0% | 50 | 1.9599
Passenger Cars | Diesel | Small | Euro 6 a/b/c | DPF | CH4 | Urban Peak |  |  | 10 | 130 | 0 | 0 | 0.075 | 0 | 0 | 0 | 1000 | 0% | 0% | 50 | 7.5e-05
Passenger Cars | Diesel | Small | Euro 6 a/b/c | DPF | CH4 | Urban Off Peak |  |  | 10 | 130 | 0 | 0 | 0.075 | 0 | 0 | 0 | 1000 | 0% | 0% | 50 | 7.5e-05
Passenger Cars | Diesel | Small | Euro 6 a/b/c | DPF | CH4 | Rural |  |  | 10 | 130 | 0 | 0 | 0 | 0 | 0 | 0 | 1000 | 0% | 0% | 50 | 0
Passenger Cars | Diesel | Small | Euro 6 a/b/c | DPF | CH4 | Highway |  |  | 10 | 130 | 0 | 0 | 0 | 0 | 0 | 0 | 1000 | 0% | 0% | 50 | 0
Passenger Cars | Diesel | Small | Euro 6 a/b/c | DPF+SCR | CO |  |  |  | 10 | 120 | -0.0016671 | 0.21261 | -0.74496 | 0.7171 | 0.02736 | 1.5132 | 7.408e-09 | 19.5% | 0% | 50 | 0.032031
Passenger Cars | Diesel | Small | Euro 6 a/b/c | DPF+SCR | NOx |  |  |  | 10 | 130 | 6.6714e-05 | -0.011381 | 0.94595 | 1.9236 | -5.1505e-05 | 0.0042643 | 1 | 17.63% | 0% | 50 | 0.44216
Passenger Cars | Diesel | Small | Euro 6 a/b/c | DPF+SCR | VOC |  |  |  | 10 | 130 | 0.0007444 | 0.03648 | -0.050834 | 0.076316 | 1.5728 | 0.45398 | 0.30754 | 0% | 0% | 50 | 0.00091929
Passenger Cars | Diesel | Small | Euro 6 a/b/c | DPF+SCR | EC |  |  |  | 10 | 130 | -0.0012991 | 0.22162 | 16.4359 | 5.663e-09 | -0.0018447 | 0.29235 | 2.3772 | 0% | 0% | 50 | 1.9599
Passenger Cars | Diesel | Small | Euro 6 a/b/c | DPF+SCR | CH4 | Urban Peak |  |  | 10 | 130 | 0 | 0 | 0.075 | 0 | 0 | 0 | 1000 | 0% | 0% | 50 | 7.5e-05
Passenger Cars | Diesel | Small | Euro 6 a/b/c | DPF+SCR | CH4 | Urban Off Peak |  |  | 10 | 130 | 0 | 0 | 0.075 | 0 | 0 | 0 | 1000 | 0% | 0% | 50 | 7.5e-05
Passenger Cars | Diesel | Small | Euro 6 a/b/c | DPF+SCR | CH4 | Rural |  |  | 10 | 130 | 0 | 0 | 0 | 0 | 0 | 0 | 1000 | 0% | 0% | 50 | 0
Passenger Cars | Diesel | Small | Euro 6 a/b/c | DPF+SCR | CH4 | Highway |  |  | 10 | 130 | 0 | 0 | 0 | 0 | 0 | 0 | 1000 | 0% | 0% | 50 | 0
Passenger Cars | Diesel | Small | Euro 6 a/b/c | LNT+DPF | CO |  |  |  | 10 | 120 | -0.0016671 | 0.21261 | -0.74496 | 0.7171 | 0.02736 | 1.5132 | 7.408e-09 | 19.5% | 0% | 50 | 0.032031
Passenger Cars | Diesel | Small | Euro 6 a/b/c | LNT+DPF | NOx |  |  |  | 10 | 130 | 6.6714e-05 | -0.011381 | 0.94595 | 1.9236 | -5.1505e-05 | 0.0042643 | 1 | 17.63% | 0% | 50 | 0.44216
Passenger Cars | Diesel | Small | Euro 6 a/b/c | LNT+DPF | VOC |  |  |  | 10 | 130 | 0.0007444 | 0.03648 | -0.050834 | 0.076316 | 1.5728 | 0.45398 | 0.30754 | 0% | 0% | 50 | 0.00091929
Passenger Cars | Diesel | Small | Euro 6 a/b/c | LNT+DPF | EC |  |  |  | 10 | 130 | -0.0012991 | 0.22162 | 16.4359 | 5.663e-09 | -0.0018447 | 0.29235 | 2.3772 | 0% | 0% | 50 | 1.9599
Passenger Cars | Diesel | Small | Euro 6 a/b/c | LNT+DPF | CH4 | Urban Peak |  |  | 10 | 130 | 0 | 0 | 0.075 | 0 | 0 | 0 | 1000 | 0% | 0% | 50 | 7.5e-05
Passenger Cars | Diesel | Small | Euro 6 a/b/c | LNT+DPF | CH4 | Urban Off Peak |  |  | 10 | 130 | 0 | 0 | 0.075 | 0 | 0 | 0 | 1000 | 0% | 0% | 50 | 7.5e-05
Passenger Cars | Diesel | Small | Euro 6 a/b/c | LNT+DPF | CH4 | Rural |  |  | 10 | 130 | 0 | 0 | 0 | 0 | 0 | 0 | 1000 | 0% | 0% | 50 | 0
Passenger Cars | Diesel | Small | Euro 6 a/b/c | LNT+DPF | CH4 | Highway |  |  | 10 | 130 | 0 | 0 | 0 | 0 | 0 | 0 | 1000 | 0% | 0% | 50 | 0
Passenger Cars | Diesel | Small | Euro 6 d-temp | DPF | CO |  |  |  | 10 | 130 | 3.3057e-05 | -0.0057278 | 0.28235 | 0.94307 | 0.00035432 | -0.070543 | 4.6114 | 65% | 0% | 50 | 0.017315
Passenger Cars | Diesel | Small | Euro 6 d-temp | DPF | NOx |  |  |  | 10 | 130 | 6.6714e-05 | -0.011381 | 0.94595 | 1.9236 | -5.1505e-05 | 0.0042643 | 1 | 90% | 0% | 50 | 0.05368
Passenger Cars | Diesel | Small | Euro 6 d-temp | DPF | VOC |  |  |  | 10 | 130 | 0.0007444 | 0.03648 | -0.050834 | 0.076316 | 1.5728 | 0.45398 | 0.30754 | 0% | 0% | 50 | 0.00091929
Passenger Cars | Diesel | Small | Euro 6 d-temp | DPF | EC |  |  |  | 10 | 130 | -0.0012991 | 0.22162 | 16.4359 | 5.663e-09 | -0.0018447 | 0.29235 | 2.3772 | 0% | 0% | 50 | 1.9599
Passenger Cars | Diesel | Small | Euro 6 d-temp | DPF | CH4 | Urban Peak |  |  | 10 | 130 | 0 | 0 | 0.075 | 0 | 0 | 0 | 1000 | 0% | 0% | 50 | 7.5e-05
Passenger Cars | Diesel | Small | Euro 6 d-temp | DPF | CH4 | Urban Off Peak |  |  | 10 | 130 | 0 | 0 | 0.075 | 0 | 0 | 0 | 1000 | 0% | 0% | 50 | 7.5e-05
Passenger Cars | Diesel | Small | Euro 6 d-temp | DPF | CH4 | Rural |  |  | 10 | 130 | 0 | 0 | 0 | 0 | 0 | 0 | 1000 | 0% | 0% | 50 | 0
Passenger Cars | Diesel | Small | Euro 6 d-temp | DPF | CH4 | Highway |  |  | 10 | 130 | 0 | 0 | 0 | 0 | 0 | 0 | 1000 | 0% | 0% | 50 | 0
Passenger Cars | Diesel | Small | Euro 6 d-temp | DPF+SCR | CO |  |  |  | 10 | 130 | 3.3057e-05 | -0.0057278 | 0.28235 | 0.94307 | 0.00035432 | -0.070543 | 4.6114 | 65% | 0% | 50 | 0.017315
Passenger Cars | Diesel | Small | Euro 6 d-temp | DPF+SCR | NOx |  |  |  | 10 | 130 | 6.6714e-05 | -0.011381 | 0.94595 | 1.9236 | -5.1505e-05 | 0.0042643 | 1 | 90% | 0% | 50 | 0.05368
Passenger Cars | Diesel | Small | Euro 6 d-temp | DPF+SCR | VOC |  |  |  | 10 | 130 | 0.0007444 | 0.03648 | -0.050834 | 0.076316 | 1.5728 | 0.45398 | 0.30754 | 0% | 0% | 50 | 0.00091929
Passenger Cars | Diesel | Small | Euro 6 d-temp | DPF+SCR | EC |  |  |  | 10 | 130 | -0.0012991 | 0.22162 | 16.4359 | 5.663e-09 | -0.0018447 | 0.29235 | 2.3772 | 0% | 0% | 50 | 1.9599
Passenger Cars | Diesel | Small | Euro 6 d-temp | DPF+SCR | CH4 | Urban Peak |  |  | 10 | 130 | 0 | 0 | 0.075 | 0 | 0 | 0 | 1000 | 0% | 0% | 50 | 7.5e-05
Passenger Cars | Diesel | Small | Euro 6 d-temp | DPF+SCR | CH4 | Urban Off Peak |  |  | 10 | 130 | 0 | 0 | 0.075 | 0 | 0 | 0 | 1000 | 0% | 0% | 50 | 7.5e-05
Passenger Cars | Diesel | Small | Euro 6 d-temp | DPF+SCR | CH4 | Rural |  |  | 10 | 130 | 0 | 0 | 0 | 0 | 0 | 0 | 1000 | 0% | 0% | 50 | 0
Passenger Cars | Diesel | Small | Euro 6 d-temp | DPF+SCR | CH4 | Highway |  |  | 10 | 130 | 0 | 0 | 0 | 0 | 0 | 0 | 1000 | 0% | 0% | 50 | 0
Passenger Cars | Diesel | Small | Euro 6 d-temp | LNT+DPF | CO |  |  |  | 10 | 130 | 3.3057e-05 | -0.0057278 | 0.28235 | 0.94307 | 0.00035432 | -0.070543 | 4.6114 | 65% | 0% | 50 | 0.017315
Passenger Cars | Diesel | Small | Euro 6 d-temp | LNT+DPF | NOx |  |  |  | 10 | 130 | 6.6714e-05 | -0.011381 | 0.94595 | 1.9236 | -5.1505e-05 | 0.0042643 | 1 | 90% | 0% | 50 | 0.05368
Passenger Cars | Diesel | Small | Euro 6 d-temp | LNT+DPF | VOC |  |  |  | 10 | 130 | 0.0007444 | 0.03648 | -0.050834 | 0.076316 | 1.5728 | 0.45398 | 0.30754 | 0% | 0% | 50 | 0.00091929
Passenger Cars | Diesel | Small | Euro 6 d-temp | LNT+DPF | EC |  |  |  | 10 | 130 | -0.0012991 | 0.22162 | 16.4359 | 5.663e-09 | -0.0018447 | 0.29235 | 2.3772 | 0% | 0% | 50 | 1.9599
Passenger Cars | Diesel | Small | Euro 6 d-temp | LNT+DPF | CH4 | Urban Peak |  |  | 10 | 130 | 0 | 0 | 0.075 | 0 | 0 | 0 | 1000 | 0% | 0% | 50 | 7.5e-05
Passenger Cars | Diesel | Small | Euro 6 d-temp | LNT+DPF | CH4 | Urban Off Peak |  |  | 10 | 130 | 0 | 0 | 0.075 | 0 | 0 | 0 | 1000 | 0% | 0% | 50 | 7.5e-05
Passenger Cars | Diesel | Small | Euro 6 d-temp | LNT+DPF | CH4 | Rural |  |  | 10 | 130 | 0 | 0 | 0 | 0 | 0 | 0 | 1000 | 0% | 0% | 50 | 0
Passenger Cars | Diesel | Small | Euro 6 d-temp | LNT+DPF | CH4 | Highway |  |  | 10 | 130 | 0 | 0 | 0 | 0 | 0 | 0 | 1000 | 0% | 0% | 50 | 0
Passenger Cars | Diesel | Small | Euro 6 d | DPF | CO |  |  |  | 10 | 130 | 3.3057e-05 | -0.0057278 | 0.28235 | 0.94307 | 0.00035432 | -0.070543 | 4.6114 | 68% | 0% | 50 | 0.01583
Passenger Cars | Diesel | Small | Euro 6 d | DPF | NOx |  |  |  | 10 | 130 | 6.6714e-05 | -0.011381 | 0.94595 | 1.9236 | -5.1505e-05 | 0.0042643 | 1 | 92% | 0% | 50 | 0.042944
Passenger Cars | Diesel | Small | Euro 6 d | DPF | VOC |  |  |  | 10 | 130 | 0.0007444 | 0.03648 | -0.050834 | 0.076316 | 1.5728 | 0.45398 | 0.30754 | 0% | 0% | 50 | 0.00091929
Passenger Cars | Diesel | Small | Euro 6 d | DPF | EC |  |  |  | 10 | 130 | -0.0012991 | 0.22162 | 16.4359 | 5.663e-09 | -0.0018447 | 0.29235 | 2.3772 | 0% | 0% | 50 | 1.9599
Passenger Cars | Diesel | Small | Euro 6 d | DPF | CH4 | Urban Peak |  |  | 10 | 130 | 0 | 0 | 0.075 | 0 | 0 | 0 | 1000 | 0% | 0% | 50 | 7.5e-05
Passenger Cars | Diesel | Small | Euro 6 d | DPF | CH4 | Urban Off Peak |  |  | 10 | 130 | 0 | 0 | 0.075 | 0 | 0 | 0 | 1000 | 0% | 0% | 50 | 7.5e-05
Passenger Cars | Diesel | Small | Euro 6 d | DPF | CH4 | Rural |  |  | 10 | 130 | 0 | 0 | 0 | 0 | 0 | 0 | 1000 | 0% | 0% | 50 | 0
Passenger Cars | Diesel | Small | Euro 6 d | DPF | CH4 | Highway |  |  | 10 | 130 | 0 | 0 | 0 | 0 | 0 | 0 | 1000 | 0% | 0% | 50 | 0
Passenger Cars | Diesel | Small | Euro 6 d | DPF+SCR | CO |  |  |  | 10 | 130 | 3.3057e-05 | -0.0057278 | 0.28235 | 0.94307 | 0.00035432 | -0.070543 | 4.6114 | 68% | 0% | 50 | 0.01583
Passenger Cars | Diesel | Small | Euro 6 d | DPF+SCR | NOx |  |  |  | 10 | 130 | 6.6714e-05 | -0.011381 | 0.94595 | 1.9236 | -5.1505e-05 | 0.0042643 | 1 | 92% | 0% | 50 | 0.042944
Passenger Cars | Diesel | Small | Euro 6 d | DPF+SCR | VOC |  |  |  | 10 | 130 | 0.0007444 | 0.03648 | -0.050834 | 0.076316 | 1.5728 | 0.45398 | 0.30754 | 0% | 0% | 50 | 0.00091929
Passenger Cars | Diesel | Small | Euro 6 d | DPF+SCR | EC |  |  |  | 10 | 130 | -0.0012991 | 0.22162 | 16.4359 | 5.663e-09 | -0.0018447 | 0.29235 | 2.3772 | 0% | 0% | 50 | 1.9599
Passenger Cars | Diesel | Small | Euro 6 d | DPF+SCR | CH4 | Urban Peak |  |  | 10 | 130 | 0 | 0 | 0.075 | 0 | 0 | 0 | 1000 | 0% | 0% | 50 | 7.5e-05
Passenger Cars | Diesel | Small | Euro 6 d | DPF+SCR | CH4 | Urban Off Peak |  |  | 10 | 130 | 0 | 0 | 0.075 | 0 | 0 | 0 | 1000 | 0% | 0% | 50 | 7.5e-05
Passenger Cars | Diesel | Small | Euro 6 d | DPF+SCR | CH4 | Rural |  |  | 10 | 130 | 0 | 0 | 0 | 0 | 0 | 0 | 1000 | 0% | 0% | 50 | 0
Passenger Cars | Diesel | Small | Euro 6 d | DPF+SCR | CH4 | Highway |  |  | 10 | 130 | 0 | 0 | 0 | 0 | 0 | 0 | 1000 | 0% | 0% | 50 | 0
Passenger Cars | Diesel | Small | Euro 6 d | LNT+DPF | CO |  |  |  | 10 | 130 | 3.3057e-05 | -0.0057278 | 0.28235 | 0.94307 | 0.00035432 | -0.070543 | 4.6114 | 68% | 0% | 50 | 0.01583
Passenger Cars | Diesel | Small | Euro 6 d | LNT+DPF | NOx |  |  |  | 10 | 130 | 6.6714e-05 | -0.011381 | 0.94595 | 1.9236 | -5.1505e-05 | 0.0042643 | 1 | 92% | 0% | 50 | 0.042944
Passenger Cars | Diesel | Small | Euro 6 d | LNT+DPF | VOC |  |  |  | 10 | 130 | 0.0007444 | 0.03648 | -0.050834 | 0.076316 | 1.5728 | 0.45398 | 0.30754 | 0% | 0% | 50 | 0.00091929
Passenger Cars | Diesel | Small | Euro 6 d | LNT+DPF | EC |  |  |  | 10 | 130 | -0.0012991 | 0.22162 | 16.4359 | 5.663e-09 | -0.0018447 | 0.29235 | 2.3772 | 0% | 0% | 50 | 1.9599
Passenger Cars | Diesel | Small | Euro 6 d | LNT+DPF | CH4 | Urban Peak |  |  | 10 | 130 | 0 | 0 | 0.075 | 0 | 0 | 0 | 1000 | 0% | 0% | 50 | 7.5e-05
Passenger Cars | Diesel | Small | Euro 6 d | LNT+DPF | CH4 | Urban Off Peak |  |  | 10 | 130 | 0 | 0 | 0.075 | 0 | 0 | 0 | 1000 | 0% | 0% | 50 | 7.5e-05
Passenger Cars | Diesel | Small | Euro 6 d | LNT+DPF | CH4 | Rural |  |  | 10 | 130 | 0 | 0 | 0 | 0 | 0 | 0 | 1000 | 0% | 0% | 50 | 0
Passenger Cars | Diesel | Small | Euro 6 d | LNT+DPF | CH4 | Highway |  |  | 10 | 130 | 0 | 0 | 0 | 0 | 0 | 0 | 1000 | 0% | 0% | 50 | 0
Passenger Cars | Diesel | Medium | Conventional |  | CO |  |  |  | 10 | 130 | 5.3522e-05 | 0.0398 | 1.5503 | 3.7161 | 0.00070161 | 0.08135 | 0.7284 | 0% | 0% | 50 | 0.57229
Passenger Cars | Diesel | Medium | Conventional |  | NOx |  |  |  | 10 | 130 | 0.00035608 | -0.049357 | 3.2364 | 8.2912e-11 | 4.5772e-16 | -3.8218e-13 | 3.5255 | 0% | 0% | 50 | 0.4705
Passenger Cars | Diesel | Medium | Conventional |  | VOC |  |  |  | 10 | 130 | 1.691e-06 | 0.0095079 | 0.59874 | 2.6994 | 0.0014499 | 0.10776 | 0.586 | 0% | 0% | 50 | 0.11797
Passenger Cars | Diesel | Medium | Conventional |  | EC |  |  |  | 10 | 130 | 0.0091415 | -1.3608 | 77.369 | 1.523e-11 | -2.4839e-16 | -6.8142e-16 | 15.2937 | 0% | 0% | 50 | 2.1044
Passenger Cars | Diesel | Medium | Conventional |  | CH4 | Urban Peak |  |  | 10 | 130 | 0 | 0 | 28 | 0 | 0 | 0 | 1000 | 0% | 0% | 50 | 0.028
Passenger Cars | Diesel | Medium | Conventional |  | CH4 | Urban Off Peak |  |  | 10 | 130 | 0 | 0 | 28 | 0 | 0 | 0 | 1000 | 0% | 0% | 50 | 0.028
Passenger Cars | Diesel | Medium | Conventional |  | CH4 | Rural |  |  | 10 | 130 | 0 | 0 | 12 | 0 | 0 | 0 | 1000 | 0% | 0% | 50 | 0.012
Passenger Cars | Diesel | Medium | Conventional |  | CH4 | Highway |  |  | 10 | 130 | 0 | 0 | 8 | 0 | 0 | 0 | 1000 | 0% | 0% | 50 | 0.008
Passenger Cars | Diesel | Medium | Euro 1 |  | CO |  |  |  | 10 | 120 | 0.00016755 | -0.028898 | 1.5306 | 5.9093e-13 | -1.5158e-16 | 1.014e-15 | 1.5371 | 0% | 0% | 50 | 0.32829
Passenger Cars | Diesel | Medium | Euro 1 |  | NOx |  |  |  | 10 | 120 | 0.00043613 | -0.0063869 | 3.1993 | 5.4343e-12 | -0.00051984 | 0.14592 | 1.0335 | 0% | 0% | 50 | 0.56477
Passenger Cars | Diesel | Medium | Euro 1 |  | VOC |  |  |  | 10 | 130 | 6.4443e-05 | -0.011264 | 0.79731 | -4.8516e-10 | -0.00010647 | 0.077332 | 5.6037 | 0% | 0% | 50 | 0.042942
Passenger Cars | Diesel | Medium | Euro 1 |  | EC |  |  |  | 10 | 130 | 0.0010418 | -0.020628 | 15.913 | 1.8183e-10 | -0.00081677 | 0.1734 | 2.5765 | 0% | 0% | 50 | 1.8997
Passenger Cars | Diesel | Medium | Euro 1 |  | CH4 | Urban Peak |  |  | 10 | 130 | 0 | 0 | 11 | 0 | 0 | 0 | 1000 | 0% | 0% | 50 | 0.011
Passenger Cars | Diesel | Medium | Euro 1 |  | CH4 | Urban Off Peak |  |  | 10 | 130 | 0 | 0 | 11 | 0 | 0 | 0 | 1000 | 0% | 0% | 50 | 0.011
Passenger Cars | Diesel | Medium | Euro 1 |  | CH4 | Rural |  |  | 10 | 130 | 0 | 0 | 9 | 0 | 0 | 0 | 1000 | 0% | 0% | 50 | 0.009
Passenger Cars | Diesel | Medium | Euro 1 |  | CH4 | Highway |  |  | 10 | 130 | 0 | 0 | 3 | 0 | 0 | 0 | 1000 | 0% | 0% | 50 | 0.003
Passenger Cars | Diesel | Medium | Euro 2 |  | CO |  |  |  | 10 | 120 | 0.00015332 | -0.030419 | 1.5729 | 4.248e-12 | -4.2989e-16 | -3.3975e-15 | 1.7482 | 0% | 0% | 50 | 0.24896
Passenger Cars | Diesel | Medium | Euro 2 |  | NOx |  |  |  | 10 | 120 | 0.00012912 | -0.012481 | 2.5803 | 3.9577e-11 | -0.00053798 | 0.082526 | 1.076 | 0% | 0% | 50 | 0.59082
Passenger Cars | Diesel | Medium | Euro 2 |  | VOC |  |  |  | 10 | 130 | 1.0713e-05 | -0.003571 | 0.47584 | 7.2181e-11 | -0.00098866 | 0.22016 | 2.9512 | 0% | 0% | 50 | 0.028211
Passenger Cars | Diesel | Medium | Euro 2 |  | EC |  |  |  | 10 | 130 | 0.0018306 | -0.090283 | 19.7265 | 8.7688e-11 | -0.00054894 | 0.16176 | 3.2482 | 0% | 0% | 50 | 1.9861
Passenger Cars | Diesel | Medium | Euro 2 |  | CH4 | Urban Peak |  |  | 10 | 130 | 0 | 0 | 7 | 0 | 0 | 0 | 1000 | 0% | 0% | 50 | 0.007
Passenger Cars | Diesel | Medium | Euro 2 |  | CH4 | Urban Off Peak |  |  | 10 | 130 | 0 | 0 | 7 | 0 | 0 | 0 | 1000 | 0% | 0% | 50 | 0.007
Passenger Cars | Diesel | Medium | Euro 2 |  | CH4 | Rural |  |  | 10 | 130 | 0 | 0 | 3 | 0 | 0 | 0 | 1000 | 0% | 0% | 50 | 0.003
Passenger Cars | Diesel | Medium | Euro 2 |  | CH4 | Highway |  |  | 10 | 130 | 0 | 0 | 2 | 0 | 0 | 0 | 1000 | 0% | 0% | 50 | 0.002
Passenger Cars | Diesel | Medium | Euro 3 | DPF | CO |  |  |  | 10 | 120 | 1.9149e-05 | -0.0044733 | 0.25834 | 1.6783 | -8.1327e-17 | 6.0066e-15 | 1.5319 | 0% | 0% | 50 | 0.075798
Passenger Cars | Diesel | Medium | Euro 3 | DPF | NOx |  |  |  | 10 | 120 | -0.00076969 | 0.11121 | 4.682 | 1.1517e-09 | -0.0023772 | 0.32947 | 1.6624 | 0% | 0% | 50 | 0.68225
Passenger Cars | Diesel | Medium | Euro 3 | DPF | VOC |  |  |  | 10 | 130 | 5.5745e-06 | -0.00068743 | 0.27873 | 1.5678e-12 | -0.00020912 | 0.2975 | 2.8884 | 0% | 0% | 50 | 0.014982
Passenger Cars | Diesel | Medium | Euro 3 | DPF | EC |  |  |  | 10 | 130 | -0.0012991 | 0.22162 | 16.4359 | 5.663e-09 | -0.0018447 | 0.29235 | 2.3772 | 0% | 0% | 50 | 1.9599
Passenger Cars | Diesel | Medium | Euro 3 | DPF | CH4 | Urban Peak |  |  | 10 | 130 | 0 | 0 | 3 | 0 | 0 | 0 | 1000 | 0% | 0% | 50 | 0.003
Passenger Cars | Diesel | Medium | Euro 3 | DPF | CH4 | Urban Off Peak |  |  | 10 | 130 | 0 | 0 | 3 | 0 | 0 | 0 | 1000 | 0% | 0% | 50 | 0.003
Passenger Cars | Diesel | Medium | Euro 3 | DPF | CH4 | Rural |  |  | 10 | 130 | 0 | 0 | 0 | 0 | 0 | 0 | 1000 | 0% | 0% | 50 | 0
Passenger Cars | Diesel | Medium | Euro 3 | DPF | CH4 | Highway |  |  | 10 | 130 | 0 | 0 | 0 | 0 | 0 | 0 | 1000 | 0% | 0% | 50 | 0
Passenger Cars | Diesel | Medium | Euro 4 | DPF | CO |  |  |  | 10 | 130 | 8.4982e-05 | -0.012728 | 0.999 | 0.88247 | 0.0019824 | 0.042021 | 2.8768 | 0% | 0% | 50 | 0.059665
Passenger Cars | Diesel | Medium | Euro 4 | DPF | NOx |  |  |  | 10 | 130 | 0.00056237 | -0.076397 | 4.1988 | 6.2482e-10 | 4.6127e-15 | -2.028e-12 | 3.7896 | 0% | 0% | 50 | 0.471
Passenger Cars | Diesel | Medium | Euro 4 | DPF | VOC |  |  |  | 10 | 130 | 6.1939e-05 | -0.0035576 | 0.19259 | -7.9814e-09 | 0.0088301 | -0.14935 | 5.5501 | 0% | 0% | 50 | 0.0084113
Passenger Cars | Diesel | Medium | Euro 4 | DPF | EC |  |  |  | 10 | 130 | -0.0012991 | 0.22162 | 16.4359 | 5.663e-09 | -0.0018447 | 0.29235 | 2.3772 | 0% | 0% | 50 | 1.9599
Passenger Cars | Diesel | Medium | Euro 4 | DPF | CH4 | Urban Peak |  |  | 10 | 130 | 0 | 0 | 1.1 | 0 | 0 | 0 | 1000 | 0% | 0% | 50 | 0.0011
Passenger Cars | Diesel | Medium | Euro 4 | DPF | CH4 | Urban Off Peak |  |  | 10 | 130 | 0 | 0 | 1.1 | 0 | 0 | 0 | 1000 | 0% | 0% | 50 | 0.0011
Passenger Cars | Diesel | Medium | Euro 4 | DPF | CH4 | Rural |  |  | 10 | 130 | 0 | 0 | 0 | 0 | 0 | 0 | 1000 | 0% | 0% | 50 | 0
Passenger Cars | Diesel | Medium | Euro 4 | DPF | CH4 | Highway |  |  | 10 | 130 | 0 | 0 | 0 | 0 | 0 | 0 | 1000 | 0% | 0% | 50 | 0
Passenger Cars | Diesel | Medium | Euro 5 | DPF | CO |  |  |  | 10 | 120 | -0.0016671 | 0.21261 | -0.74496 | 0.7171 | 0.02736 | 1.5132 | 7.408e-09 | 0% | 0% | 50 | 0.03979
Passenger Cars | Diesel | Medium | Euro 5 | DPF | NOx |  |  |  | 10 | 130 | 6.6714e-05 | -0.011381 | 0.94595 | 1.9236 | -5.1505e-05 | 0.0042643 | 1 | 0% | 0% | 50 | 0.5368
Passenger Cars | Diesel | Medium | Euro 5 | DPF | VOC |  |  |  | 10 | 130 | 0.0007444 | 0.03648 | -0.050834 | 0.076316 | 1.5728 | 0.45398 | 0.30754 | 0% | 0% | 50 | 0.00091929
Passenger Cars | Diesel | Medium | Euro 5 | DPF | EC |  |  |  | 10 | 130 | -0.0012991 | 0.22162 | 16.4359 | 5.663e-09 | -0.0018447 | 0.29235 | 2.3772 | 0% | 0% | 50 | 1.9599
Passenger Cars | Diesel | Medium | Euro 5 | DPF | CH4 | Urban Peak |  |  | 10 | 130 | 0 | 0 | 0.075 | 0 | 0 | 0 | 1000 | 0% | 0% | 50 | 7.5e-05
Passenger Cars | Diesel | Medium | Euro 5 | DPF | CH4 | Urban Off Peak |  |  | 10 | 130 | 0 | 0 | 0.075 | 0 | 0 | 0 | 1000 | 0% | 0% | 50 | 7.5e-05
Passenger Cars | Diesel | Medium | Euro 5 | DPF | CH4 | Rural |  |  | 10 | 130 | 0 | 0 | 0 | 0 | 0 | 0 | 1000 | 0% | 0% | 50 | 0
Passenger Cars | Diesel | Medium | Euro 5 | DPF | CH4 | Highway |  |  | 10 | 130 | 0 | 0 | 0 | 0 | 0 | 0 | 1000 | 0% | 0% | 50 | 0
Passenger Cars | Diesel | Medium | Euro 5 | DPF With S/W Update | CO |  |  |  | 10 | 120 | -0.0016671 | 0.21261 | -0.74496 | 0.7171 | 0.02736 | 1.5132 | 7.408e-09 | 65% | 0% | 50 | 0.013927
Passenger Cars | Diesel | Medium | Euro 5 | DPF With S/W Update | NOx |  |  |  | 10 | 130 | 6.6714e-05 | -0.011381 | 0.94595 | 1.9236 | -5.1505e-05 | 0.0042643 | 1 | 30% | 0% | 50 | 0.37576
Passenger Cars | Diesel | Medium | Euro 5 | DPF With S/W Update | VOC |  |  |  | 10 | 130 | 0.0007444 | 0.03648 | -0.050834 | 0.076316 | 1.5728 | 0.45398 | 0.30754 | -15% | 0% | 50 | 0.0010572
Passenger Cars | Diesel | Medium | Euro 5 | DPF With S/W Update | EC |  |  |  | 10 | 130 | -0.0012991 | 0.22162 | 16.4359 | 5.663e-09 | -0.0018447 | 0.29235 | 2.3772 | 0% | 0% | 50 | 1.9599
Passenger Cars | Diesel | Medium | Euro 5 | DPF With S/W Update | CH4 | Urban Peak |  |  | 10 | 130 | 0 | 0 | 0.075 | 0 | 0 | 0 | 1000 | 0% | 0% | 50 | 7.5e-05
Passenger Cars | Diesel | Medium | Euro 5 | DPF With S/W Update | CH4 | Urban Off Peak |  |  | 10 | 130 | 0 | 0 | 0.075 | 0 | 0 | 0 | 1000 | 0% | 0% | 50 | 7.5e-05
Passenger Cars | Diesel | Medium | Euro 5 | DPF With S/W Update | CH4 | Rural |  |  | 10 | 130 | 0 | 0 | 0 | 0 | 0 | 0 | 1000 | 0% | 0% | 50 | 0
Passenger Cars | Diesel | Medium | Euro 5 | DPF With S/W Update | CH4 | Highway |  |  | 10 | 130 | 0 | 0 | 0 | 0 | 0 | 0 | 1000 | 0% | 0% | 50 | 0
Passenger Cars | Diesel | Medium | Euro 6 a/b/c | DPF | CO |  |  |  | 10 | 120 | -0.0016671 | 0.21261 | -0.74496 | 0.7171 | 0.02736 | 1.5132 | 7.408e-09 | 19.5% | 0% | 50 | 0.032031
Passenger Cars | Diesel | Medium | Euro 6 a/b/c | DPF | NOx |  |  |  | 10 | 130 | 6.6714e-05 | -0.011381 | 0.94595 | 1.9236 | -5.1505e-05 | 0.0042643 | 1 | 17.63% | 0% | 50 | 0.44216
Passenger Cars | Diesel | Medium | Euro 6 a/b/c | DPF | VOC |  |  |  | 10 | 130 | 0.0007444 | 0.03648 | -0.050834 | 0.076316 | 1.5728 | 0.45398 | 0.30754 | 0% | 0% | 50 | 0.00091929
Passenger Cars | Diesel | Medium | Euro 6 a/b/c | DPF | EC |  |  |  | 10 | 130 | -0.0012991 | 0.22162 | 16.4359 | 5.663e-09 | -0.0018447 | 0.29235 | 2.3772 | 0% | 0% | 50 | 1.9599
Passenger Cars | Diesel | Medium | Euro 6 a/b/c | DPF | CH4 | Urban Peak |  |  | 10 | 130 | 0 | 0 | 0.075 | 0 | 0 | 0 | 1000 | 0% | 0% | 50 | 7.5e-05
Passenger Cars | Diesel | Medium | Euro 6 a/b/c | DPF | CH4 | Urban Off Peak |  |  | 10 | 130 | 0 | 0 | 0.075 | 0 | 0 | 0 | 1000 | 0% | 0% | 50 | 7.5e-05
Passenger Cars | Diesel | Medium | Euro 6 a/b/c | DPF | CH4 | Rural |  |  | 10 | 130 | 0 | 0 | 0 | 0 | 0 | 0 | 1000 | 0% | 0% | 50 | 0
Passenger Cars | Diesel | Medium | Euro 6 a/b/c | DPF | CH4 | Highway |  |  | 10 | 130 | 0 | 0 | 0 | 0 | 0 | 0 | 1000 | 0% | 0% | 50 | 0
Passenger Cars | Diesel | Medium | Euro 6 a/b/c | DPF+SCR | CO |  |  |  | 10 | 120 | -0.0016671 | 0.21261 | -0.74496 | 0.7171 | 0.02736 | 1.5132 | 7.408e-09 | 19.5% | 0% | 50 | 0.032031
Passenger Cars | Diesel | Medium | Euro 6 a/b/c | DPF+SCR | NOx |  |  |  | 10 | 130 | 6.6714e-05 | -0.011381 | 0.94595 | 1.9236 | -5.1505e-05 | 0.0042643 | 1 | 17.63% | 0% | 50 | 0.44216
Passenger Cars | Diesel | Medium | Euro 6 a/b/c | DPF+SCR | VOC |  |  |  | 10 | 130 | 0.0007444 | 0.03648 | -0.050834 | 0.076316 | 1.5728 | 0.45398 | 0.30754 | 0% | 0% | 50 | 0.00091929
Passenger Cars | Diesel | Medium | Euro 6 a/b/c | DPF+SCR | EC |  |  |  | 10 | 130 | -0.0012991 | 0.22162 | 16.4359 | 5.663e-09 | -0.0018447 | 0.29235 | 2.3772 | 0% | 0% | 50 | 1.9599
Passenger Cars | Diesel | Medium | Euro 6 a/b/c | DPF+SCR | CH4 | Urban Peak |  |  | 10 | 130 | 0 | 0 | 0.075 | 0 | 0 | 0 | 1000 | 0% | 0% | 50 | 7.5e-05
Passenger Cars | Diesel | Medium | Euro 6 a/b/c | DPF+SCR | CH4 | Urban Off Peak |  |  | 10 | 130 | 0 | 0 | 0.075 | 0 | 0 | 0 | 1000 | 0% | 0% | 50 | 7.5e-05
Passenger Cars | Diesel | Medium | Euro 6 a/b/c | DPF+SCR | CH4 | Rural |  |  | 10 | 130 | 0 | 0 | 0 | 0 | 0 | 0 | 1000 | 0% | 0% | 50 | 0
Passenger Cars | Diesel | Medium | Euro 6 a/b/c | DPF+SCR | CH4 | Highway |  |  | 10 | 130 | 0 | 0 | 0 | 0 | 0 | 0 | 1000 | 0% | 0% | 50 | 0
Passenger Cars | Diesel | Medium | Euro 6 a/b/c | LNT+DPF | CO |  |  |  | 10 | 120 | -0.0016671 | 0.21261 | -0.74496 | 0.7171 | 0.02736 | 1.5132 | 7.408e-09 | 19.5% | 0% | 50 | 0.032031
Passenger Cars | Diesel | Medium | Euro 6 a/b/c | LNT+DPF | NOx |  |  |  | 10 | 130 | 6.6714e-05 | -0.011381 | 0.94595 | 1.9236 | -5.1505e-05 | 0.0042643 | 1 | 17.63% | 0% | 50 | 0.44216
Passenger Cars | Diesel | Medium | Euro 6 a/b/c | LNT+DPF | VOC |  |  |  | 10 | 130 | 0.0007444 | 0.03648 | -0.050834 | 0.076316 | 1.5728 | 0.45398 | 0.30754 | 0% | 0% | 50 | 0.00091929
Passenger Cars | Diesel | Medium | Euro 6 a/b/c | LNT+DPF | EC |  |  |  | 10 | 130 | -0.0012991 | 0.22162 | 16.4359 | 5.663e-09 | -0.0018447 | 0.29235 | 2.3772 | 0% | 0% | 50 | 1.9599
Passenger Cars | Diesel | Medium | Euro 6 a/b/c | LNT+DPF | CH4 | Urban Peak |  |  | 10 | 130 | 0 | 0 | 0.075 | 0 | 0 | 0 | 1000 | 0% | 0% | 50 | 7.5e-05
Passenger Cars | Diesel | Medium | Euro 6 a/b/c | LNT+DPF | CH4 | Urban Off Peak |  |  | 10 | 130 | 0 | 0 | 0.075 | 0 | 0 | 0 | 1000 | 0% | 0% | 50 | 7.5e-05
Passenger Cars | Diesel | Medium | Euro 6 a/b/c | LNT+DPF | CH4 | Rural |  |  | 10 | 130 | 0 | 0 | 0 | 0 | 0 | 0 | 1000 | 0% | 0% | 50 | 0
Passenger Cars | Diesel | Medium | Euro 6 a/b/c | LNT+DPF | CH4 | Highway |  |  | 10 | 130 | 0 | 0 | 0 | 0 | 0 | 0 | 1000 | 0% | 0% | 50 | 0
Passenger Cars | Diesel | Medium | Euro 6 d-temp | DPF | CO |  |  |  | 10 | 130 | 3.3057e-05 | -0.0057278 | 0.28235 | 0.94307 | 0.00035432 | -0.070543 | 4.6114 | 65% | 0% | 50 | 0.017315
Passenger Cars | Diesel | Medium | Euro 6 d-temp | DPF | NOx |  |  |  | 10 | 130 | 6.6714e-05 | -0.011381 | 0.94595 | 1.9236 | -5.1505e-05 | 0.0042643 | 1 | 90% | 0% | 50 | 0.05368
Passenger Cars | Diesel | Medium | Euro 6 d-temp | DPF | VOC |  |  |  | 10 | 130 | 0.0007444 | 0.03648 | -0.050834 | 0.076316 | 1.5728 | 0.45398 | 0.30754 | 0% | 0% | 50 | 0.00091929
Passenger Cars | Diesel | Medium | Euro 6 d-temp | DPF | EC |  |  |  | 10 | 130 | -0.0012991 | 0.22162 | 16.4359 | 5.663e-09 | -0.0018447 | 0.29235 | 2.3772 | 0% | 0% | 50 | 1.9599
Passenger Cars | Diesel | Medium | Euro 6 d-temp | DPF | CH4 | Urban Peak |  |  | 10 | 130 | 0 | 0 | 0.075 | 0 | 0 | 0 | 1000 | 0% | 0% | 50 | 7.5e-05
Passenger Cars | Diesel | Medium | Euro 6 d-temp | DPF | CH4 | Urban Off Peak |  |  | 10 | 130 | 0 | 0 | 0.075 | 0 | 0 | 0 | 1000 | 0% | 0% | 50 | 7.5e-05
Passenger Cars | Diesel | Medium | Euro 6 d-temp | DPF | CH4 | Rural |  |  | 10 | 130 | 0 | 0 | 0 | 0 | 0 | 0 | 1000 | 0% | 0% | 50 | 0
Passenger Cars | Diesel | Medium | Euro 6 d-temp | DPF | CH4 | Highway |  |  | 10 | 130 | 0 | 0 | 0 | 0 | 0 | 0 | 1000 | 0% | 0% | 50 | 0
Passenger Cars | Diesel | Medium | Euro 6 d-temp | DPF+SCR | CO |  |  |  | 10 | 130 | 3.3057e-05 | -0.0057278 | 0.28235 | 0.94307 | 0.00035432 | -0.070543 | 4.6114 | 65% | 0% | 50 | 0.017315
Passenger Cars | Diesel | Medium | Euro 6 d-temp | DPF+SCR | NOx |  |  |  | 10 | 130 | 6.6714e-05 | -0.011381 | 0.94595 | 1.9236 | -5.1505e-05 | 0.0042643 | 1 | 90% | 0% | 50 | 0.05368
Passenger Cars | Diesel | Medium | Euro 6 d-temp | DPF+SCR | VOC |  |  |  | 10 | 130 | 0.0007444 | 0.03648 | -0.050834 | 0.076316 | 1.5728 | 0.45398 | 0.30754 | 0% | 0% | 50 | 0.00091929
Passenger Cars | Diesel | Medium | Euro 6 d-temp | DPF+SCR | EC |  |  |  | 10 | 130 | -0.0012991 | 0.22162 | 16.4359 | 5.663e-09 | -0.0018447 | 0.29235 | 2.3772 | 0% | 0% | 50 | 1.9599
Passenger Cars | Diesel | Medium | Euro 6 d-temp | DPF+SCR | CH4 | Urban Peak |  |  | 10 | 130 | 0 | 0 | 0.075 | 0 | 0 | 0 | 1000 | 0% | 0% | 50 | 7.5e-05
Passenger Cars | Diesel | Medium | Euro 6 d-temp | DPF+SCR | CH4 | Urban Off Peak |  |  | 10 | 130 | 0 | 0 | 0.075 | 0 | 0 | 0 | 1000 | 0% | 0% | 50 | 7.5e-05
Passenger Cars | Diesel | Medium | Euro 6 d-temp | DPF+SCR | CH4 | Rural |  |  | 10 | 130 | 0 | 0 | 0 | 0 | 0 | 0 | 1000 | 0% | 0% | 50 | 0
Passenger Cars | Diesel | Medium | Euro 6 d-temp | DPF+SCR | CH4 | Highway |  |  | 10 | 130 | 0 | 0 | 0 | 0 | 0 | 0 | 1000 | 0% | 0% | 50 | 0
Passenger Cars | Diesel | Medium | Euro 6 d-temp | LNT+DPF | CO |  |  |  | 10 | 130 | 3.3057e-05 | -0.0057278 | 0.28235 | 0.94307 | 0.00035432 | -0.070543 | 4.6114 | 65% | 0% | 50 | 0.017315
Passenger Cars | Diesel | Medium | Euro 6 d-temp | LNT+DPF | NOx |  |  |  | 10 | 130 | 6.6714e-05 | -0.011381 | 0.94595 | 1.9236 | -5.1505e-05 | 0.0042643 | 1 | 90% | 0% | 50 | 0.05368
Passenger Cars | Diesel | Medium | Euro 6 d-temp | LNT+DPF | VOC |  |  |  | 10 | 130 | 0.0007444 | 0.03648 | -0.050834 | 0.076316 | 1.5728 | 0.45398 | 0.30754 | 0% | 0% | 50 | 0.00091929
Passenger Cars | Diesel | Medium | Euro 6 d-temp | LNT+DPF | EC |  |  |  | 10 | 130 | -0.0012991 | 0.22162 | 16.4359 | 5.663e-09 | -0.0018447 | 0.29235 | 2.3772 | 0% | 0% | 50 | 1.9599
Passenger Cars | Diesel | Medium | Euro 6 d-temp | LNT+DPF | CH4 | Urban Peak |  |  | 10 | 130 | 0 | 0 | 0.075 | 0 | 0 | 0 | 1000 | 0% | 0% | 50 | 7.5e-05
Passenger Cars | Diesel | Medium | Euro 6 d-temp | LNT+DPF | CH4 | Urban Off Peak |  |  | 10 | 130 | 0 | 0 | 0.075 | 0 | 0 | 0 | 1000 | 0% | 0% | 50 | 7.5e-05
Passenger Cars | Diesel | Medium | Euro 6 d-temp | LNT+DPF | CH4 | Rural |  |  | 10 | 130 | 0 | 0 | 0 | 0 | 0 | 0 | 1000 | 0% | 0% | 50 | 0
Passenger Cars | Diesel | Medium | Euro 6 d-temp | LNT+DPF | CH4 | Highway |  |  | 10 | 130 | 0 | 0 | 0 | 0 | 0 | 0 | 1000 | 0% | 0% | 50 | 0
Passenger Cars | Diesel | Medium | Euro 6 d | DPF | CO |  |  |  | 10 | 130 | 3.3057e-05 | -0.0057278 | 0.28235 | 0.94307 | 0.00035432 | -0.070543 | 4.6114 | 68% | 0% | 50 | 0.01583
Passenger Cars | Diesel | Medium | Euro 6 d | DPF | NOx |  |  |  | 10 | 130 | 6.6714e-05 | -0.011381 | 0.94595 | 1.9236 | -5.1505e-05 | 0.0042643 | 1 | 92% | 0% | 50 | 0.042944
Passenger Cars | Diesel | Medium | Euro 6 d | DPF | VOC |  |  |  | 10 | 130 | 0.0007444 | 0.03648 | -0.050834 | 0.076316 | 1.5728 | 0.45398 | 0.30754 | 0% | 0% | 50 | 0.00091929
Passenger Cars | Diesel | Medium | Euro 6 d | DPF | EC |  |  |  | 10 | 130 | -0.0012991 | 0.22162 | 16.4359 | 5.663e-09 | -0.0018447 | 0.29235 | 2.3772 | 0% | 0% | 50 | 1.9599
Passenger Cars | Diesel | Medium | Euro 6 d | DPF | CH4 | Urban Peak |  |  | 10 | 130 | 0 | 0 | 0.075 | 0 | 0 | 0 | 1000 | 0% | 0% | 50 | 7.5e-05
Passenger Cars | Diesel | Medium | Euro 6 d | DPF | CH4 | Urban Off Peak |  |  | 10 | 130 | 0 | 0 | 0.075 | 0 | 0 | 0 | 1000 | 0% | 0% | 50 | 7.5e-05
Passenger Cars | Diesel | Medium | Euro 6 d | DPF | CH4 | Rural |  |  | 10 | 130 | 0 | 0 | 0 | 0 | 0 | 0 | 1000 | 0% | 0% | 50 | 0
Passenger Cars | Diesel | Medium | Euro 6 d | DPF | CH4 | Highway |  |  | 10 | 130 | 0 | 0 | 0 | 0 | 0 | 0 | 1000 | 0% | 0% | 50 | 0
Passenger Cars | Diesel | Medium | Euro 6 d | DPF+SCR | CO |  |  |  | 10 | 130 | 3.3057e-05 | -0.0057278 | 0.28235 | 0.94307 | 0.00035432 | -0.070543 | 4.6114 | 68% | 0% | 50 | 0.01583
Passenger Cars | Diesel | Medium | Euro 6 d | DPF+SCR | NOx |  |  |  | 10 | 130 | 6.6714e-05 | -0.011381 | 0.94595 | 1.9236 | -5.1505e-05 | 0.0042643 | 1 | 92% | 0% | 50 | 0.042944
Passenger Cars | Diesel | Medium | Euro 6 d | DPF+SCR | VOC |  |  |  | 10 | 130 | 0.0007444 | 0.03648 | -0.050834 | 0.076316 | 1.5728 | 0.45398 | 0.30754 | 0% | 0% | 50 | 0.00091929
Passenger Cars | Diesel | Medium | Euro 6 d | DPF+SCR | EC |  |  |  | 10 | 130 | -0.0012991 | 0.22162 | 16.4359 | 5.663e-09 | -0.0018447 | 0.29235 | 2.3772 | 0% | 0% | 50 | 1.9599
Passenger Cars | Diesel | Medium | Euro 6 d | DPF+SCR | CH4 | Urban Peak |  |  | 10 | 130 | 0 | 0 | 0.075 | 0 | 0 | 0 | 1000 | 0% | 0% | 50 | 7.5e-05
Passenger Cars | Diesel | Medium | Euro 6 d | DPF+SCR | CH4 | Urban Off Peak |  |  | 10 | 130 | 0 | 0 | 0.075 | 0 | 0 | 0 | 1000 | 0% | 0% | 50 | 7.5e-05
Passenger Cars | Diesel | Medium | Euro 6 d | DPF+SCR | CH4 | Rural |  |  | 10 | 130 | 0 | 0 | 0 | 0 | 0 | 0 | 1000 | 0% | 0% | 50 | 0
Passenger Cars | Diesel | Medium | Euro 6 d | DPF+SCR | CH4 | Highway |  |  | 10 | 130 | 0 | 0 | 0 | 0 | 0 | 0 | 1000 | 0% | 0% | 50 | 0
Passenger Cars | Diesel | Medium | Euro 6 d | LNT+DPF | CO |  |  |  | 10 | 130 | 3.3057e-05 | -0.0057278 | 0.28235 | 0.94307 | 0.00035432 | -0.070543 | 4.6114 | 68% | 0% | 50 | 0.01583
Passenger Cars | Diesel | Medium | Euro 6 d | LNT+DPF | NOx |  |  |  | 10 | 130 | 6.6714e-05 | -0.011381 | 0.94595 | 1.9236 | -5.1505e-05 | 0.0042643 | 1 | 92% | 0% | 50 | 0.042944
Passenger Cars | Diesel | Medium | Euro 6 d | LNT+DPF | VOC |  |  |  | 10 | 130 | 0.0007444 | 0.03648 | -0.050834 | 0.076316 | 1.5728 | 0.45398 | 0.30754 | 0% | 0% | 50 | 0.00091929
Passenger Cars | Diesel | Medium | Euro 6 d | LNT+DPF | EC |  |  |  | 10 | 130 | -0.0012991 | 0.22162 | 16.4359 | 5.663e-09 | -0.0018447 | 0.29235 | 2.3772 | 0% | 0% | 50 | 1.9599
Passenger Cars | Diesel | Medium | Euro 6 d | LNT+DPF | CH4 | Urban Peak |  |  | 10 | 130 | 0 | 0 | 0.075 | 0 | 0 | 0 | 1000 | 0% | 0% | 50 | 7.5e-05
Passenger Cars | Diesel | Medium | Euro 6 d | LNT+DPF | CH4 | Urban Off Peak |  |  | 10 | 130 | 0 | 0 | 0.075 | 0 | 0 | 0 | 1000 | 0% | 0% | 50 | 7.5e-05
Passenger Cars | Diesel | Medium | Euro 6 d | LNT+DPF | CH4 | Rural |  |  | 10 | 130 | 0 | 0 | 0 | 0 | 0 | 0 | 1000 | 0% | 0% | 50 | 0
Passenger Cars | Diesel | Medium | Euro 6 d | LNT+DPF | CH4 | Highway |  |  | 10 | 130 | 0 | 0 | 0 | 0 | 0 | 0 | 1000 | 0% | 0% | 50 | 0
Passenger Cars | Diesel | Large-SUV-Executive | Conventional |  | CO |  |  |  | 10 | 130 | 5.3522e-05 | 0.0398 | 1.5503 | 3.7161 | 0.00070161 | 0.08135 | 0.7284 | 0% | 0% | 50 | 0.57229
Passenger Cars | Diesel | Large-SUV-Executive | Conventional |  | NOx |  |  |  | 10 | 130 | 0.00031309 | -0.042373 | 3.1332 | 6.981e-12 | -3.5344e-16 | -9.0337e-15 | 2.354 | 0% | 0% | 50 | 0.7635
Passenger Cars | Diesel | Large-SUV-Executive | Conventional |  | VOC |  |  |  | 10 | 130 | 1.691e-06 | 0.0095079 | 0.59874 | 2.6994 | 0.0014499 | 0.10776 | 0.586 | 0% | 0% | 50 | 0.11797
Passenger Cars | Diesel | Large-SUV-Executive | Conventional |  | EC |  |  |  | 10 | 130 | 0.0091415 | -1.3608 | 77.369 | 1.523e-11 | -2.4839e-16 | -6.8142e-16 | 15.2937 | 0% | 0% | 50 | 2.1044
Passenger Cars | Diesel | Large-SUV-Executive | Conventional |  | CH4 | Urban Peak |  |  | 10 | 130 | 0 | 0 | 28 | 0 | 0 | 0 | 1000 | 0% | 0% | 50 | 0.028
Passenger Cars | Diesel | Large-SUV-Executive | Conventional |  | CH4 | Urban Off Peak |  |  | 10 | 130 | 0 | 0 | 28 | 0 | 0 | 0 | 1000 | 0% | 0% | 50 | 0.028
Passenger Cars | Diesel | Large-SUV-Executive | Conventional |  | CH4 | Rural |  |  | 10 | 130 | 0 | 0 | 12 | 0 | 0 | 0 | 1000 | 0% | 0% | 50 | 0.012
Passenger Cars | Diesel | Large-SUV-Executive | Conventional |  | CH4 | Highway |  |  | 10 | 130 | 0 | 0 | 8 | 0 | 0 | 0 | 1000 | 0% | 0% | 50 | 0.008
Passenger Cars | Diesel | Large-SUV-Executive | Euro 1 |  | CO |  |  |  | 10 | 120 | 0.00016755 | -0.028898 | 1.5306 | 5.9093e-13 | -1.5158e-16 | 1.014e-15 | 1.5371 | 0% | 0% | 50 | 0.32829
Passenger Cars | Diesel | Large-SUV-Executive | Euro 1 |  | NOx |  |  |  | 10 | 120 | 0.00043613 | -0.0063869 | 3.1993 | 5.4343e-12 | -0.00051984 | 0.14592 | 1.0335 | 0% | 0% | 50 | 0.56477
Passenger Cars | Diesel | Large-SUV-Executive | Euro 1 |  | VOC |  |  |  | 10 | 130 | 3.8559e-05 | -0.0078393 | 0.50699 | 1.6174e-14 | -2.1028e-17 | -3.84e-16 | 3.1867 | 0% | 0% | 50 | 0.066343
Passenger Cars | Diesel | Large-SUV-Executive | Euro 1 |  | EC |  |  |  | 10 | 130 | 0.00070286 | 0.013173 | 13.7118 | 3.6244e-11 | -0.0005471 | 0.11848 | 1.6479 | 0% | 0% | 50 | 2.5994
Passenger Cars | Diesel | Large-SUV-Executive | Euro 1 |  | CH4 | Urban Peak |  |  | 10 | 130 | 0 | 0 | 11 | 0 | 0 | 0 | 1000 | 0% | 0% | 50 | 0.011
Passenger Cars | Diesel | Large-SUV-Executive | Euro 1 |  | CH4 | Urban Off Peak |  |  | 10 | 130 | 0 | 0 | 11 | 0 | 0 | 0 | 1000 | 0% | 0% | 50 | 0.011
Passenger Cars | Diesel | Large-SUV-Executive | Euro 1 |  | CH4 | Rural |  |  | 10 | 130 | 0 | 0 | 9 | 0 | 0 | 0 | 1000 | 0% | 0% | 50 | 0.009
Passenger Cars | Diesel | Large-SUV-Executive | Euro 1 |  | CH4 | Highway |  |  | 10 | 130 | 0 | 0 | 3 | 0 | 0 | 0 | 1000 | 0% | 0% | 50 | 0.003
Passenger Cars | Diesel | Large-SUV-Executive | Euro 2 |  | CO |  |  |  | 10 | 120 | 0.00015332 | -0.030419 | 1.5729 | 4.248e-12 | -4.2989e-16 | -3.3975e-15 | 1.7482 | 0% | 0% | 50 | 0.24896
Passenger Cars | Diesel | Large-SUV-Executive | Euro 2 |  | NOx |  |  |  | 10 | 120 | 0.00012912 | -0.012481 | 2.5803 | 3.9577e-11 | -0.00053798 | 0.082526 | 1.076 | 0% | 0% | 50 | 0.59082
Passenger Cars | Diesel | Large-SUV-Executive | Euro 2 |  | VOC |  |  |  | 10 | 130 | -0.001016 | 0.30639 | 1.9969 | 0.53512 | 0.043911 | 1.464 | 0.40655 | 0% | 0% | 50 | 0.080635
Passenger Cars | Diesel | Large-SUV-Executive | Euro 2 |  | EC |  |  |  | 10 | 130 | 0.00070286 | 0.013173 | 13.7118 | 3.6244e-11 | -0.0005471 | 0.11848 | 1.6479 | 0% | 0% | 50 | 2.5994
Passenger Cars | Diesel | Large-SUV-Executive | Euro 2 |  | CH4 | Urban Peak |  |  | 10 | 130 | 0 | 0 | 7 | 0 | 0 | 0 | 1000 | 0% | 0% | 50 | 0.007
Passenger Cars | Diesel | Large-SUV-Executive | Euro 2 |  | CH4 | Urban Off Peak |  |  | 10 | 130 | 0 | 0 | 7 | 0 | 0 | 0 | 1000 | 0% | 0% | 50 | 0.007
Passenger Cars | Diesel | Large-SUV-Executive | Euro 2 |  | CH4 | Rural |  |  | 10 | 130 | 0 | 0 | 3 | 0 | 0 | 0 | 1000 | 0% | 0% | 50 | 0.003
Passenger Cars | Diesel | Large-SUV-Executive | Euro 2 |  | CH4 | Highway |  |  | 10 | 130 | 0 | 0 | 2 | 0 | 0 | 0 | 1000 | 0% | 0% | 50 | 0.002
Passenger Cars | Diesel | Large-SUV-Executive | Euro 3 | DPF | CO |  |  |  | 10 | 120 | 1.9149e-05 | -0.0044733 | 0.25834 | 1.6783 | -8.1327e-17 | 6.0066e-15 | 1.5319 | 0% | 0% | 50 | 0.075798
Passenger Cars | Diesel | Large-SUV-Executive | Euro 3 | DPF | NOx |  |  |  | 10 | 120 | -0.00076969 | 0.11121 | 4.682 | 1.1517e-09 | -0.0023772 | 0.32947 | 1.6624 | 0% | 0% | 50 | 0.68225
Passenger Cars | Diesel | Large-SUV-Executive | Euro 3 | DPF | VOC |  |  |  | 10 | 130 | 2.047e-05 | -0.0038468 | 0.20883 | 1.2783e-11 | -5.8805e-15 | -3.2535e-13 | 2.2898 | 0% | 0% | 50 | 0.02955
Passenger Cars | Diesel | Large-SUV-Executive | Euro 3 | DPF | EC |  |  |  | 10 | 130 | 0.00070286 | 0.013173 | 13.7118 | 3.6244e-11 | -0.0005471 | 0.11848 | 1.6479 | 0% | 0% | 50 | 2.5994
Passenger Cars | Diesel | Large-SUV-Executive | Euro 3 | DPF | CH4 | Urban Peak |  |  | 10 | 130 | 0 | 0 | 3 | 0 | 0 | 0 | 1000 | 0% | 0% | 50 | 0.003
Passenger Cars | Diesel | Large-SUV-Executive | Euro 3 | DPF | CH4 | Urban Off Peak |  |  | 10 | 130 | 0 | 0 | 3 | 0 | 0 | 0 | 1000 | 0% | 0% | 50 | 0.003
Passenger Cars | Diesel | Large-SUV-Executive | Euro 3 | DPF | CH4 | Rural |  |  | 10 | 130 | 0 | 0 | 0 | 0 | 0 | 0 | 1000 | 0% | 0% | 50 | 0
Passenger Cars | Diesel | Large-SUV-Executive | Euro 3 | DPF | CH4 | Highway |  |  | 10 | 130 | 0 | 0 | 0 | 0 | 0 | 0 | 1000 | 0% | 0% | 50 | 0
Passenger Cars | Diesel | Large-SUV-Executive | Euro 4 | DPF | CO |  |  |  | 10 | 130 | 8.4982e-05 | -0.012728 | 0.999 | 0.88247 | 0.0019824 | 0.042021 | 2.8768 | 0% | 0% | 50 | 0.059665
Passenger Cars | Diesel | Large-SUV-Executive | Euro 4 | DPF | NOx |  |  |  | 10 | 130 | 0.00056237 | -0.076397 | 4.1988 | 6.2482e-10 | 4.6127e-15 | -2.028e-12 | 3.7896 | 0% | 0% | 50 | 0.471
Passenger Cars | Diesel | Large-SUV-Executive | Euro 4 | DPF | VOC |  |  |  | 10 | 130 | 6.1939e-05 | -0.0035576 | 0.19259 | -7.9814e-09 | 0.0088301 | -0.14935 | 5.5501 | 0% | 0% | 50 | 0.0084113
Passenger Cars | Diesel | Large-SUV-Executive | Euro 4 | DPF | EC |  |  |  | 10 | 130 | 0.00070286 | 0.013173 | 13.7118 | 3.6244e-11 | -0.0005471 | 0.11848 | 1.6479 | 0% | 0% | 50 | 2.5994
Passenger Cars | Diesel | Large-SUV-Executive | Euro 4 | DPF | CH4 | Urban Peak |  |  | 10 | 130 | 0 | 0 | 1.1 | 0 | 0 | 0 | 1000 | 0% | 0% | 50 | 0.0011
Passenger Cars | Diesel | Large-SUV-Executive | Euro 4 | DPF | CH4 | Urban Off Peak |  |  | 10 | 130 | 0 | 0 | 1.1 | 0 | 0 | 0 | 1000 | 0% | 0% | 50 | 0.0011
Passenger Cars | Diesel | Large-SUV-Executive | Euro 4 | DPF | CH4 | Rural |  |  | 10 | 130 | 0 | 0 | 0 | 0 | 0 | 0 | 1000 | 0% | 0% | 50 | 0
Passenger Cars | Diesel | Large-SUV-Executive | Euro 4 | DPF | CH4 | Highway |  |  | 10 | 130 | 0 | 0 | 0 | 0 | 0 | 0 | 1000 | 0% | 0% | 50 | 0
Passenger Cars | Diesel | Large-SUV-Executive | Euro 5 | DPF | CO |  |  |  | 10 | 120 | -0.0016671 | 0.21261 | -0.74496 | 0.7171 | 0.02736 | 1.5132 | 7.408e-09 | 0% | 0% | 50 | 0.03979
Passenger Cars | Diesel | Large-SUV-Executive | Euro 5 | DPF | NOx |  |  |  | 10 | 130 | 6.6714e-05 | -0.011381 | 0.94595 | 1.9236 | -5.1505e-05 | 0.0042643 | 1 | 0% | 0% | 50 | 0.5368
Passenger Cars | Diesel | Large-SUV-Executive | Euro 5 | DPF | VOC |  |  |  | 10 | 130 | 0.0007444 | 0.03648 | -0.050834 | 0.076316 | 1.5728 | 0.45398 | 0.30754 | 0% | 0% | 50 | 0.00091929
Passenger Cars | Diesel | Large-SUV-Executive | Euro 5 | DPF | EC |  |  |  | 10 | 130 | 0.00070286 | 0.013173 | 13.7118 | 3.6244e-11 | -0.0005471 | 0.11848 | 1.6479 | 0% | 0% | 50 | 2.5994
Passenger Cars | Diesel | Large-SUV-Executive | Euro 5 | DPF | CH4 | Urban Peak |  |  | 10 | 130 | 0 | 0 | 0.075 | 0 | 0 | 0 | 1000 | 0% | 0% | 50 | 7.5e-05
Passenger Cars | Diesel | Large-SUV-Executive | Euro 5 | DPF | CH4 | Urban Off Peak |  |  | 10 | 130 | 0 | 0 | 0.075 | 0 | 0 | 0 | 1000 | 0% | 0% | 50 | 7.5e-05
Passenger Cars | Diesel | Large-SUV-Executive | Euro 5 | DPF | CH4 | Rural |  |  | 10 | 130 | 0 | 0 | 0 | 0 | 0 | 0 | 1000 | 0% | 0% | 50 | 0
Passenger Cars | Diesel | Large-SUV-Executive | Euro 5 | DPF | CH4 | Highway |  |  | 10 | 130 | 0 | 0 | 0 | 0 | 0 | 0 | 1000 | 0% | 0% | 50 | 0
Passenger Cars | Diesel | Large-SUV-Executive | Euro 5 | DPF With S/W Update | CO |  |  |  | 10 | 120 | -0.0016671 | 0.21261 | -0.74496 | 0.7171 | 0.02736 | 1.5132 | 7.408e-09 | 65% | 0% | 50 | 0.013927
Passenger Cars | Diesel | Large-SUV-Executive | Euro 5 | DPF With S/W Update | NOx |  |  |  | 10 | 130 | 6.6714e-05 | -0.011381 | 0.94595 | 1.9236 | -5.1505e-05 | 0.0042643 | 1 | 30% | 0% | 50 | 0.37576
Passenger Cars | Diesel | Large-SUV-Executive | Euro 5 | DPF With S/W Update | VOC |  |  |  | 10 | 130 | 0.0007444 | 0.03648 | -0.050834 | 0.076316 | 1.5728 | 0.45398 | 0.30754 | -15% | 0% | 50 | 0.0010572
Passenger Cars | Diesel | Large-SUV-Executive | Euro 5 | DPF With S/W Update | EC |  |  |  | 10 | 130 | 0.00070286 | 0.013173 | 13.7118 | 3.6244e-11 | -0.0005471 | 0.11848 | 1.6479 | 0% | 0% | 50 | 2.5994
Passenger Cars | Diesel | Large-SUV-Executive | Euro 5 | DPF With S/W Update | CH4 | Urban Peak |  |  | 10 | 130 | 0 | 0 | 0.075 | 0 | 0 | 0 | 1000 | 0% | 0% | 50 | 7.5e-05
Passenger Cars | Diesel | Large-SUV-Executive | Euro 5 | DPF With S/W Update | CH4 | Urban Off Peak |  |  | 10 | 130 | 0 | 0 | 0.075 | 0 | 0 | 0 | 1000 | 0% | 0% | 50 | 7.5e-05
Passenger Cars | Diesel | Large-SUV-Executive | Euro 5 | DPF With S/W Update | CH4 | Rural |  |  | 10 | 130 | 0 | 0 | 0 | 0 | 0 | 0 | 1000 | 0% | 0% | 50 | 0
Passenger Cars | Diesel | Large-SUV-Executive | Euro 5 | DPF With S/W Update | CH4 | Highway |  |  | 10 | 130 | 0 | 0 | 0 | 0 | 0 | 0 | 1000 | 0% | 0% | 50 | 0
Passenger Cars | Diesel | Large-SUV-Executive | Euro 6 a/b/c | DPF | CO |  |  |  | 10 | 120 | -0.0016671 | 0.21261 | -0.74496 | 0.7171 | 0.02736 | 1.5132 | 7.408e-09 | 19.5% | 0% | 50 | 0.032031
Passenger Cars | Diesel | Large-SUV-Executive | Euro 6 a/b/c | DPF | NOx |  |  |  | 10 | 130 | 6.6714e-05 | -0.011381 | 0.94595 | 1.9236 | -5.1505e-05 | 0.0042643 | 1 | 17.63% | 0% | 50 | 0.44216
Passenger Cars | Diesel | Large-SUV-Executive | Euro 6 a/b/c | DPF | VOC |  |  |  | 10 | 130 | 0.0007444 | 0.03648 | -0.050834 | 0.076316 | 1.5728 | 0.45398 | 0.30754 | 0% | 0% | 50 | 0.00091929
Passenger Cars | Diesel | Large-SUV-Executive | Euro 6 a/b/c | DPF | EC |  |  |  | 10 | 130 | 0.00070286 | 0.013173 | 13.7118 | 3.6244e-11 | -0.0005471 | 0.11848 | 1.6479 | 0% | 0% | 50 | 2.5994
Passenger Cars | Diesel | Large-SUV-Executive | Euro 6 a/b/c | DPF | CH4 | Urban Peak |  |  | 10 | 130 | 0 | 0 | 0.075 | 0 | 0 | 0 | 1000 | 0% | 0% | 50 | 7.5e-05
Passenger Cars | Diesel | Large-SUV-Executive | Euro 6 a/b/c | DPF | CH4 | Urban Off Peak |  |  | 10 | 130 | 0 | 0 | 0.075 | 0 | 0 | 0 | 1000 | 0% | 0% | 50 | 7.5e-05
Passenger Cars | Diesel | Large-SUV-Executive | Euro 6 a/b/c | DPF | CH4 | Rural |  |  | 10 | 130 | 0 | 0 | 0 | 0 | 0 | 0 | 1000 | 0% | 0% | 50 | 0
Passenger Cars | Diesel | Large-SUV-Executive | Euro 6 a/b/c | DPF | CH4 | Highway |  |  | 10 | 130 | 0 | 0 | 0 | 0 | 0 | 0 | 1000 | 0% | 0% | 50 | 0
Passenger Cars | Diesel | Large-SUV-Executive | Euro 6 a/b/c | DPF+SCR | CO |  |  |  | 10 | 120 | -0.0016671 | 0.21261 | -0.74496 | 0.7171 | 0.02736 | 1.5132 | 7.408e-09 | 19.5% | 0% | 50 | 0.032031
Passenger Cars | Diesel | Large-SUV-Executive | Euro 6 a/b/c | DPF+SCR | NOx |  |  |  | 10 | 130 | 6.6714e-05 | -0.011381 | 0.94595 | 1.9236 | -5.1505e-05 | 0.0042643 | 1 | 17.63% | 0% | 50 | 0.44216
Passenger Cars | Diesel | Large-SUV-Executive | Euro 6 a/b/c | DPF+SCR | VOC |  |  |  | 10 | 130 | 0.0007444 | 0.03648 | -0.050834 | 0.076316 | 1.5728 | 0.45398 | 0.30754 | 0% | 0% | 50 | 0.00091929
Passenger Cars | Diesel | Large-SUV-Executive | Euro 6 a/b/c | DPF+SCR | EC |  |  |  | 10 | 130 | 0.00070286 | 0.013173 | 13.7118 | 3.6244e-11 | -0.0005471 | 0.11848 | 1.6479 | 0% | 0% | 50 | 2.5994
Passenger Cars | Diesel | Large-SUV-Executive | Euro 6 a/b/c | DPF+SCR | CH4 | Urban Peak |  |  | 10 | 130 | 0 | 0 | 0.075 | 0 | 0 | 0 | 1000 | 0% | 0% | 50 | 7.5e-05
Passenger Cars | Diesel | Large-SUV-Executive | Euro 6 a/b/c | DPF+SCR | CH4 | Urban Off Peak |  |  | 10 | 130 | 0 | 0 | 0.075 | 0 | 0 | 0 | 1000 | 0% | 0% | 50 | 7.5e-05
Passenger Cars | Diesel | Large-SUV-Executive | Euro 6 a/b/c | DPF+SCR | CH4 | Rural |  |  | 10 | 130 | 0 | 0 | 0 | 0 | 0 | 0 | 1000 | 0% | 0% | 50 | 0
Passenger Cars | Diesel | Large-SUV-Executive | Euro 6 a/b/c | DPF+SCR | CH4 | Highway |  |  | 10 | 130 | 0 | 0 | 0 | 0 | 0 | 0 | 1000 | 0% | 0% | 50 | 0
Passenger Cars | Diesel | Large-SUV-Executive | Euro 6 a/b/c | LNT+DPF | CO |  |  |  | 10 | 120 | -0.0016671 | 0.21261 | -0.74496 | 0.7171 | 0.02736 | 1.5132 | 7.408e-09 | 19.5% | 0% | 50 | 0.032031
Passenger Cars | Diesel | Large-SUV-Executive | Euro 6 a/b/c | LNT+DPF | NOx |  |  |  | 10 | 130 | 6.6714e-05 | -0.011381 | 0.94595 | 1.9236 | -5.1505e-05 | 0.0042643 | 1 | 17.63% | 0% | 50 | 0.44216
Passenger Cars | Diesel | Large-SUV-Executive | Euro 6 a/b/c | LNT+DPF | VOC |  |  |  | 10 | 130 | 0.0007444 | 0.03648 | -0.050834 | 0.076316 | 1.5728 | 0.45398 | 0.30754 | 0% | 0% | 50 | 0.00091929
Passenger Cars | Diesel | Large-SUV-Executive | Euro 6 a/b/c | LNT+DPF | EC |  |  |  | 10 | 130 | 0.00070286 | 0.013173 | 13.7118 | 3.6244e-11 | -0.0005471 | 0.11848 | 1.6479 | 0% | 0% | 50 | 2.5994
Passenger Cars | Diesel | Large-SUV-Executive | Euro 6 a/b/c | LNT+DPF | CH4 | Urban Peak |  |  | 10 | 130 | 0 | 0 | 0.075 | 0 | 0 | 0 | 1000 | 0% | 0% | 50 | 7.5e-05
Passenger Cars | Diesel | Large-SUV-Executive | Euro 6 a/b/c | LNT+DPF | CH4 | Urban Off Peak |  |  | 10 | 130 | 0 | 0 | 0.075 | 0 | 0 | 0 | 1000 | 0% | 0% | 50 | 7.5e-05
Passenger Cars | Diesel | Large-SUV-Executive | Euro 6 a/b/c | LNT+DPF | CH4 | Rural |  |  | 10 | 130 | 0 | 0 | 0 | 0 | 0 | 0 | 1000 | 0% | 0% | 50 | 0
Passenger Cars | Diesel | Large-SUV-Executive | Euro 6 a/b/c | LNT+DPF | CH4 | Highway |  |  | 10 | 130 | 0 | 0 | 0 | 0 | 0 | 0 | 1000 | 0% | 0% | 50 | 0
Passenger Cars | Diesel | Large-SUV-Executive | Euro 6 d-temp | DPF | CO |  |  |  | 10 | 130 | 3.3057e-05 | -0.0057278 | 0.28235 | 0.94307 | 0.00035432 | -0.070543 | 4.6114 | 65% | 0% | 50 | 0.017315
Passenger Cars | Diesel | Large-SUV-Executive | Euro 6 d-temp | DPF | NOx |  |  |  | 10 | 130 | 6.6714e-05 | -0.011381 | 0.94595 | 1.9236 | -5.1505e-05 | 0.0042643 | 1 | 90% | 0% | 50 | 0.05368
Passenger Cars | Diesel | Large-SUV-Executive | Euro 6 d-temp | DPF | VOC |  |  |  | 10 | 130 | 0.0007444 | 0.03648 | -0.050834 | 0.076316 | 1.5728 | 0.45398 | 0.30754 | 0% | 0% | 50 | 0.00091929
Passenger Cars | Diesel | Large-SUV-Executive | Euro 6 d-temp | DPF | EC |  |  |  | 10 | 130 | 0.00070286 | 0.013173 | 13.7118 | 3.6244e-11 | -0.0005471 | 0.11848 | 1.6479 | 0% | 0% | 50 | 2.5994
Passenger Cars | Diesel | Large-SUV-Executive | Euro 6 d-temp | DPF | CH4 | Urban Peak |  |  | 10 | 130 | 0 | 0 | 0.075 | 0 | 0 | 0 | 1000 | 0% | 0% | 50 | 7.5e-05
Passenger Cars | Diesel | Large-SUV-Executive | Euro 6 d-temp | DPF | CH4 | Urban Off Peak |  |  | 10 | 130 | 0 | 0 | 0.075 | 0 | 0 | 0 | 1000 | 0% | 0% | 50 | 7.5e-05
Passenger Cars | Diesel | Large-SUV-Executive | Euro 6 d-temp | DPF | CH4 | Rural |  |  | 10 | 130 | 0 | 0 | 0 | 0 | 0 | 0 | 1000 | 0% | 0% | 50 | 0
Passenger Cars | Diesel | Large-SUV-Executive | Euro 6 d-temp | DPF | CH4 | Highway |  |  | 10 | 130 | 0 | 0 | 0 | 0 | 0 | 0 | 1000 | 0% | 0% | 50 | 0
Passenger Cars | Diesel | Large-SUV-Executive | Euro 6 d-temp | DPF+SCR | CO |  |  |  | 10 | 130 | 3.3057e-05 | -0.0057278 | 0.28235 | 0.94307 | 0.00035432 | -0.070543 | 4.6114 | 65% | 0% | 50 | 0.017315
Passenger Cars | Diesel | Large-SUV-Executive | Euro 6 d-temp | DPF+SCR | NOx |  |  |  | 10 | 130 | 6.6714e-05 | -0.011381 | 0.94595 | 1.9236 | -5.1505e-05 | 0.0042643 | 1 | 90% | 0% | 50 | 0.05368
Passenger Cars | Diesel | Large-SUV-Executive | Euro 6 d-temp | DPF+SCR | VOC |  |  |  | 10 | 130 | 0.0007444 | 0.03648 | -0.050834 | 0.076316 | 1.5728 | 0.45398 | 0.30754 | 0% | 0% | 50 | 0.00091929
Passenger Cars | Diesel | Large-SUV-Executive | Euro 6 d-temp | DPF+SCR | EC |  |  |  | 10 | 130 | 0.00070286 | 0.013173 | 13.7118 | 3.6244e-11 | -0.0005471 | 0.11848 | 1.6479 | 0% | 0% | 50 | 2.5994
Passenger Cars | Diesel | Large-SUV-Executive | Euro 6 d-temp | DPF+SCR | CH4 | Urban Peak |  |  | 10 | 130 | 0 | 0 | 0.075 | 0 | 0 | 0 | 1000 | 0% | 0% | 50 | 7.5e-05
Passenger Cars | Diesel | Large-SUV-Executive | Euro 6 d-temp | DPF+SCR | CH4 | Urban Off Peak |  |  | 10 | 130 | 0 | 0 | 0.075 | 0 | 0 | 0 | 1000 | 0% | 0% | 50 | 7.5e-05
Passenger Cars | Diesel | Large-SUV-Executive | Euro 6 d-temp | DPF+SCR | CH4 | Rural |  |  | 10 | 130 | 0 | 0 | 0 | 0 | 0 | 0 | 1000 | 0% | 0% | 50 | 0
Passenger Cars | Diesel | Large-SUV-Executive | Euro 6 d-temp | DPF+SCR | CH4 | Highway |  |  | 10 | 130 | 0 | 0 | 0 | 0 | 0 | 0 | 1000 | 0% | 0% | 50 | 0
Passenger Cars | Diesel | Large-SUV-Executive | Euro 6 d-temp | LNT+DPF | CO |  |  |  | 10 | 130 | 3.3057e-05 | -0.0057278 | 0.28235 | 0.94307 | 0.00035432 | -0.070543 | 4.6114 | 65% | 0% | 50 | 0.017315
Passenger Cars | Diesel | Large-SUV-Executive | Euro 6 d-temp | LNT+DPF | NOx |  |  |  | 10 | 130 | 6.6714e-05 | -0.011381 | 0.94595 | 1.9236 | -5.1505e-05 | 0.0042643 | 1 | 90% | 0% | 50 | 0.05368
Passenger Cars | Diesel | Large-SUV-Executive | Euro 6 d-temp | LNT+DPF | VOC |  |  |  | 10 | 130 | 0.0007444 | 0.03648 | -0.050834 | 0.076316 | 1.5728 | 0.45398 | 0.30754 | 0% | 0% | 50 | 0.00091929
Passenger Cars | Diesel | Large-SUV-Executive | Euro 6 d-temp | LNT+DPF | EC |  |  |  | 10 | 130 | 0.00070286 | 0.013173 | 13.7118 | 3.6244e-11 | -0.0005471 | 0.11848 | 1.6479 | 0% | 0% | 50 | 2.5994
Passenger Cars | Diesel | Large-SUV-Executive | Euro 6 d-temp | LNT+DPF | CH4 | Urban Peak |  |  | 10 | 130 | 0 | 0 | 0.075 | 0 | 0 | 0 | 1000 | 0% | 0% | 50 | 7.5e-05
Passenger Cars | Diesel | Large-SUV-Executive | Euro 6 d-temp | LNT+DPF | CH4 | Urban Off Peak |  |  | 10 | 130 | 0 | 0 | 0.075 | 0 | 0 | 0 | 1000 | 0% | 0% | 50 | 7.5e-05
Passenger Cars | Diesel | Large-SUV-Executive | Euro 6 d-temp | LNT+DPF | CH4 | Rural |  |  | 10 | 130 | 0 | 0 | 0 | 0 | 0 | 0 | 1000 | 0% | 0% | 50 | 0
Passenger Cars | Diesel | Large-SUV-Executive | Euro 6 d-temp | LNT+DPF | CH4 | Highway |  |  | 10 | 130 | 0 | 0 | 0 | 0 | 0 | 0 | 1000 | 0% | 0% | 50 | 0
Passenger Cars | Diesel | Large-SUV-Executive | Euro 6 d | DPF | CO |  |  |  | 10 | 130 | 3.3057e-05 | -0.0057278 | 0.28235 | 0.94307 | 0.00035432 | -0.070543 | 4.6114 | 68% | 0% | 50 | 0.01583
Passenger Cars | Diesel | Large-SUV-Executive | Euro 6 d | DPF | NOx |  |  |  | 10 | 130 | 6.6714e-05 | -0.011381 | 0.94595 | 1.9236 | -5.1505e-05 | 0.0042643 | 1 | 92% | 0% | 50 | 0.042944
Passenger Cars | Diesel | Large-SUV-Executive | Euro 6 d | DPF | VOC |  |  |  | 10 | 130 | 0.0007444 | 0.03648 | -0.050834 | 0.076316 | 1.5728 | 0.45398 | 0.30754 | 0% | 0% | 50 | 0.00091929
Passenger Cars | Diesel | Large-SUV-Executive | Euro 6 d | DPF | EC |  |  |  | 10 | 130 | 0.00070286 | 0.013173 | 13.7118 | 3.6244e-11 | -0.0005471 | 0.11848 | 1.6479 | 0% | 0% | 50 | 2.5994
Passenger Cars | Diesel | Large-SUV-Executive | Euro 6 d | DPF | CH4 | Urban Peak |  |  | 10 | 130 | 0 | 0 | 0.075 | 0 | 0 | 0 | 1000 | 0% | 0% | 50 | 7.5e-05
Passenger Cars | Diesel | Large-SUV-Executive | Euro 6 d | DPF | CH4 | Urban Off Peak |  |  | 10 | 130 | 0 | 0 | 0.075 | 0 | 0 | 0 | 1000 | 0% | 0% | 50 | 7.5e-05
Passenger Cars | Diesel | Large-SUV-Executive | Euro 6 d | DPF | CH4 | Rural |  |  | 10 | 130 | 0 | 0 | 0 | 0 | 0 | 0 | 1000 | 0% | 0% | 50 | 0
Passenger Cars | Diesel | Large-SUV-Executive | Euro 6 d | DPF | CH4 | Highway |  |  | 10 | 130 | 0 | 0 | 0 | 0 | 0 | 0 | 1000 | 0% | 0% | 50 | 0
Passenger Cars | Diesel | Large-SUV-Executive | Euro 6 d | DPF+SCR | CO |  |  |  | 10 | 130 | 3.3057e-05 | -0.0057278 | 0.28235 | 0.94307 | 0.00035432 | -0.070543 | 4.6114 | 68% | 0% | 50 | 0.01583
Passenger Cars | Diesel | Large-SUV-Executive | Euro 6 d | DPF+SCR | NOx |  |  |  | 10 | 130 | 6.6714e-05 | -0.011381 | 0.94595 | 1.9236 | -5.1505e-05 | 0.0042643 | 1 | 92% | 0% | 50 | 0.042944
Passenger Cars | Diesel | Large-SUV-Executive | Euro 6 d | DPF+SCR | VOC |  |  |  | 10 | 130 | 0.0007444 | 0.03648 | -0.050834 | 0.076316 | 1.5728 | 0.45398 | 0.30754 | 0% | 0% | 50 | 0.00091929
Passenger Cars | Diesel | Large-SUV-Executive | Euro 6 d | DPF+SCR | EC |  |  |  | 10 | 130 | 0.00070286 | 0.013173 | 13.7118 | 3.6244e-11 | -0.0005471 | 0.11848 | 1.6479 | 0% | 0% | 50 | 2.5994
Passenger Cars | Diesel | Large-SUV-Executive | Euro 6 d | DPF+SCR | CH4 | Urban Peak |  |  | 10 | 130 | 0 | 0 | 0.075 | 0 | 0 | 0 | 1000 | 0% | 0% | 50 | 7.5e-05
Passenger Cars | Diesel | Large-SUV-Executive | Euro 6 d | DPF+SCR | CH4 | Urban Off Peak |  |  | 10 | 130 | 0 | 0 | 0.075 | 0 | 0 | 0 | 1000 | 0% | 0% | 50 | 7.5e-05
Passenger Cars | Diesel | Large-SUV-Executive | Euro 6 d | DPF+SCR | CH4 | Rural |  |  | 10 | 130 | 0 | 0 | 0 | 0 | 0 | 0 | 1000 | 0% | 0% | 50 | 0
Passenger Cars | Diesel | Large-SUV-Executive | Euro 6 d | DPF+SCR | CH4 | Highway |  |  | 10 | 130 | 0 | 0 | 0 | 0 | 0 | 0 | 1000 | 0% | 0% | 50 | 0
Passenger Cars | Diesel | Large-SUV-Executive | Euro 6 d | LNT+DPF | CO |  |  |  | 10 | 130 | 3.3057e-05 | -0.0057278 | 0.28235 | 0.94307 | 0.00035432 | -0.070543 | 4.6114 | 68% | 0% | 50 | 0.01583
Passenger Cars | Diesel | Large-SUV-Executive | Euro 6 d | LNT+DPF | NOx |  |  |  | 10 | 130 | 6.6714e-05 | -0.011381 | 0.94595 | 1.9236 | -5.1505e-05 | 0.0042643 | 1 | 92% | 0% | 50 | 0.042944
Passenger Cars | Diesel | Large-SUV-Executive | Euro 6 d | LNT+DPF | VOC |  |  |  | 10 | 130 | 0.0007444 | 0.03648 | -0.050834 | 0.076316 | 1.5728 | 0.45398 | 0.30754 | 0% | 0% | 50 | 0.00091929
Passenger Cars | Diesel | Large-SUV-Executive | Euro 6 d | LNT+DPF | EC |  |  |  | 10 | 130 | 0.00070286 | 0.013173 | 13.7118 | 3.6244e-11 | -0.0005471 | 0.11848 | 1.6479 | 0% | 0% | 50 | 2.5994
Passenger Cars | Diesel | Large-SUV-Executive | Euro 6 d | LNT+DPF | CH4 | Urban Peak |  |  | 10 | 130 | 0 | 0 | 0.075 | 0 | 0 | 0 | 1000 | 0% | 0% | 50 | 7.5e-05
Passenger Cars | Diesel | Large-SUV-Executive | Euro 6 d | LNT+DPF | CH4 | Urban Off Peak |  |  | 10 | 130 | 0 | 0 | 0.075 | 0 | 0 | 0 | 1000 | 0% | 0% | 50 | 7.5e-05
Passenger Cars | Diesel | Large-SUV-Executive | Euro 6 d | LNT+DPF | CH4 | Rural |  |  | 10 | 130 | 0 | 0 | 0 | 0 | 0 | 0 | 1000 | 0% | 0% | 50 | 0
Passenger Cars | Diesel | Large-SUV-Executive | Euro 6 d | LNT+DPF | CH4 | Highway |  |  | 10 | 130 | 0 | 0 | 0 | 0 | 0 | 0 | 1000 | 0% | 0% | 50 | 0
Passenger Cars | Diesel PHEV ~ Diesel | Large-SUV-Executive | Euro 6 a/b/c | DPF | CO |  |  |  | 10 | 120 | -0.0016671 | 0.21261 | -0.74496 | 0.7171 | 0.02736 | 1.5132 | 7.408e-09 | 19.5% | 0% | 50 | 0.032031
Passenger Cars | Diesel PHEV ~ Diesel | Large-SUV-Executive | Euro 6 a/b/c | DPF | NOx |  |  |  | 10 | 130 | 6.6714e-05 | -0.011381 | 0.94595 | 1.9236 | -5.1505e-05 | 0.0042643 | 1 | 17.63% | 0% | 50 | 0.44216
Passenger Cars | Diesel PHEV ~ Diesel | Large-SUV-Executive | Euro 6 a/b/c | DPF | VOC |  |  |  | 10 | 130 | 0.0007444 | 0.03648 | -0.050834 | 0.076316 | 1.5728 | 0.45398 | 0.30754 | 0% | 0% | 50 | 0.00091929
Passenger Cars | Diesel PHEV ~ Diesel | Large-SUV-Executive | Euro 6 a/b/c | DPF | EC |  |  |  | 10 | 130 | 0.00057973 | -0.074614 | 4.1556 | 0 | 0 | 0 | 1 | 0% | 0% | 50 | 1.8743
Passenger Cars | Diesel PHEV ~ Diesel | Large-SUV-Executive | Euro 6 a/b/c | DPF | CH4 | Urban Peak |  |  | 10 | 130 | 0 | 0 | 0.075 | 0 | 0 | 0 | 1000 | 0% | 0% | 50 | 7.5e-05
Passenger Cars | Diesel PHEV ~ Diesel | Large-SUV-Executive | Euro 6 a/b/c | DPF | CH4 | Urban Off Peak |  |  | 10 | 130 | 0 | 0 | 0.075 | 0 | 0 | 0 | 1000 | 0% | 0% | 50 | 7.5e-05
Passenger Cars | Diesel PHEV ~ Diesel | Large-SUV-Executive | Euro 6 a/b/c | DPF | CH4 | Rural |  |  | 10 | 130 | 0 | 0 | 0 | 0 | 0 | 0 | 1000 | 0% | 0% | 50 | 0
Passenger Cars | Diesel PHEV ~ Diesel | Large-SUV-Executive | Euro 6 a/b/c | DPF | CH4 | Highway |  |  | 10 | 130 | 0 | 0 | 0 | 0 | 0 | 0 | 1000 | 0% | 0% | 50 | 0
Passenger Cars | Diesel PHEV ~ Diesel | Large-SUV-Executive | Euro 6 a/b/c | DPF+SCR | CO |  |  |  | 10 | 120 | -0.0016671 | 0.21261 | -0.74496 | 0.7171 | 0.02736 | 1.5132 | 7.408e-09 | 19.5% | 0% | 50 | 0.032031
Passenger Cars | Diesel PHEV ~ Diesel | Large-SUV-Executive | Euro 6 a/b/c | DPF+SCR | NOx |  |  |  | 10 | 130 | 6.6714e-05 | -0.011381 | 0.94595 | 1.9236 | -5.1505e-05 | 0.0042643 | 1 | 17.63% | 0% | 50 | 0.44216
Passenger Cars | Diesel PHEV ~ Diesel | Large-SUV-Executive | Euro 6 a/b/c | DPF+SCR | VOC |  |  |  | 10 | 130 | 0.0007444 | 0.03648 | -0.050834 | 0.076316 | 1.5728 | 0.45398 | 0.30754 | 0% | 0% | 50 | 0.00091929
Passenger Cars | Diesel PHEV ~ Diesel | Large-SUV-Executive | Euro 6 a/b/c | DPF+SCR | EC |  |  |  | 10 | 130 | 0.00057973 | -0.074614 | 4.1556 | 0 | 0 | 0 | 1 | 0% | 0% | 50 | 1.8743
Passenger Cars | Diesel PHEV ~ Diesel | Large-SUV-Executive | Euro 6 a/b/c | DPF+SCR | CH4 | Urban Peak |  |  | 10 | 130 | 0 | 0 | 0.075 | 0 | 0 | 0 | 1000 | 0% | 0% | 50 | 7.5e-05
Passenger Cars | Diesel PHEV ~ Diesel | Large-SUV-Executive | Euro 6 a/b/c | DPF+SCR | CH4 | Urban Off Peak |  |  | 10 | 130 | 0 | 0 | 0.075 | 0 | 0 | 0 | 1000 | 0% | 0% | 50 | 7.5e-05
Passenger Cars | Diesel PHEV ~ Diesel | Large-SUV-Executive | Euro 6 a/b/c | DPF+SCR | CH4 | Rural |  |  | 10 | 130 | 0 | 0 | 0 | 0 | 0 | 0 | 1000 | 0% | 0% | 50 | 0
Passenger Cars | Diesel PHEV ~ Diesel | Large-SUV-Executive | Euro 6 a/b/c | DPF+SCR | CH4 | Highway |  |  | 10 | 130 | 0 | 0 | 0 | 0 | 0 | 0 | 1000 | 0% | 0% | 50 | 0
Passenger Cars | Diesel PHEV ~ Diesel | Large-SUV-Executive | Euro 6 a/b/c | LNT+DPF | CO |  |  |  | 10 | 120 | -0.0016671 | 0.21261 | -0.74496 | 0.7171 | 0.02736 | 1.5132 | 7.408e-09 | 19.5% | 0% | 50 | 0.032031
Passenger Cars | Diesel PHEV ~ Diesel | Large-SUV-Executive | Euro 6 a/b/c | LNT+DPF | NOx |  |  |  | 10 | 130 | 6.6714e-05 | -0.011381 | 0.94595 | 1.9236 | -5.1505e-05 | 0.0042643 | 1 | 17.63% | 0% | 50 | 0.44216
Passenger Cars | Diesel PHEV ~ Diesel | Large-SUV-Executive | Euro 6 a/b/c | LNT+DPF | VOC |  |  |  | 10 | 130 | 0.0007444 | 0.03648 | -0.050834 | 0.076316 | 1.5728 | 0.45398 | 0.30754 | 0% | 0% | 50 | 0.00091929
Passenger Cars | Diesel PHEV ~ Diesel | Large-SUV-Executive | Euro 6 a/b/c | LNT+DPF | EC |  |  |  | 10 | 130 | 0.00057973 | -0.074614 | 4.1556 | 0 | 0 | 0 | 1 | 0% | 0% | 50 | 1.8743
Passenger Cars | Diesel PHEV ~ Diesel | Large-SUV-Executive | Euro 6 a/b/c | LNT+DPF | CH4 | Urban Peak |  |  | 10 | 130 | 0 | 0 | 0.075 | 0 | 0 | 0 | 1000 | 0% | 0% | 50 | 7.5e-05
Passenger Cars | Diesel PHEV ~ Diesel | Large-SUV-Executive | Euro 6 a/b/c | LNT+DPF | CH4 | Urban Off Peak |  |  | 10 | 130 | 0 | 0 | 0.075 | 0 | 0 | 0 | 1000 | 0% | 0% | 50 | 7.5e-05
Passenger Cars | Diesel PHEV ~ Diesel | Large-SUV-Executive | Euro 6 a/b/c | LNT+DPF | CH4 | Rural |  |  | 10 | 130 | 0 | 0 | 0 | 0 | 0 | 0 | 1000 | 0% | 0% | 50 | 0
Passenger Cars | Diesel PHEV ~ Diesel | Large-SUV-Executive | Euro 6 a/b/c | LNT+DPF | CH4 | Highway |  |  | 10 | 130 | 0 | 0 | 0 | 0 | 0 | 0 | 1000 | 0% | 0% | 50 | 0
Passenger Cars | Diesel PHEV ~ Electricity | Large-SUV-Executive | Euro 6 a/b/c | DPF | EC |  |  |  | 10 | 130 | 0.00013176 | -0.014372 | 1.0376 | 0 | 0 | 0 | 1 | 0% | 0% | 50 | 0.64841
Passenger Cars | Diesel PHEV ~ Electricity | Large-SUV-Executive | Euro 6 a/b/c | DPF+SCR | EC |  |  |  | 10 | 130 | 0.00013176 | -0.014372 | 1.0376 | 0 | 0 | 0 | 1 | 0% | 0% | 50 | 0.64841
Passenger Cars | Diesel PHEV ~ Electricity | Large-SUV-Executive | Euro 6 a/b/c | LNT+DPF | EC |  |  |  | 10 | 130 | 0.00013176 | -0.014372 | 1.0376 | 0 | 0 | 0 | 1 | 0% | 0% | 50 | 0.64841
Passenger Cars | Diesel PHEV ~ Diesel | Large-SUV-Executive | Euro 6 d-temp | DPF | CO |  |  |  | 10 | 130 | 3.3057e-05 | -0.0057278 | 0.28235 | 0.94307 | 0.00035432 | -0.070543 | 4.6114 | 65% | 0% | 50 | 0.017315
Passenger Cars | Diesel PHEV ~ Diesel | Large-SUV-Executive | Euro 6 d-temp | DPF | NOx |  |  |  | 10 | 130 | 6.6714e-05 | -0.011381 | 0.94595 | 1.9236 | -5.1505e-05 | 0.0042643 | 1 | 90% | 0% | 50 | 0.05368
Passenger Cars | Diesel PHEV ~ Diesel | Large-SUV-Executive | Euro 6 d-temp | DPF | VOC |  |  |  | 10 | 130 | 0.0007444 | 0.03648 | -0.050834 | 0.076316 | 1.5728 | 0.45398 | 0.30754 | 0% | 0% | 50 | 0.00091929
Passenger Cars | Diesel PHEV ~ Diesel | Large-SUV-Executive | Euro 6 d-temp | DPF | EC |  |  |  | 10 | 130 | 0.00057973 | -0.074614 | 4.1556 | 0 | 0 | 0 | 1 | 0% | 0% | 50 | 1.8743
Passenger Cars | Diesel PHEV ~ Diesel | Large-SUV-Executive | Euro 6 d-temp | DPF | CH4 | Urban Peak |  |  | 10 | 130 | 0 | 0 | 0.075 | 0 | 0 | 0 | 1000 | 0% | 0% | 50 | 7.5e-05
Passenger Cars | Diesel PHEV ~ Diesel | Large-SUV-Executive | Euro 6 d-temp | DPF | CH4 | Urban Off Peak |  |  | 10 | 130 | 0 | 0 | 0.075 | 0 | 0 | 0 | 1000 | 0% | 0% | 50 | 7.5e-05
Passenger Cars | Diesel PHEV ~ Diesel | Large-SUV-Executive | Euro 6 d-temp | DPF | CH4 | Rural |  |  | 10 | 130 | 0 | 0 | 0 | 0 | 0 | 0 | 1000 | 0% | 0% | 50 | 0
Passenger Cars | Diesel PHEV ~ Diesel | Large-SUV-Executive | Euro 6 d-temp | DPF | CH4 | Highway |  |  | 10 | 130 | 0 | 0 | 0 | 0 | 0 | 0 | 1000 | 0% | 0% | 50 | 0
Passenger Cars | Diesel PHEV ~ Diesel | Large-SUV-Executive | Euro 6 d-temp | DPF+SCR | CO |  |  |  | 10 | 130 | 3.3057e-05 | -0.0057278 | 0.28235 | 0.94307 | 0.00035432 | -0.070543 | 4.6114 | 65% | 0% | 50 | 0.017315
Passenger Cars | Diesel PHEV ~ Diesel | Large-SUV-Executive | Euro 6 d-temp | DPF+SCR | NOx |  |  |  | 10 | 130 | 6.6714e-05 | -0.011381 | 0.94595 | 1.9236 | -5.1505e-05 | 0.0042643 | 1 | 90% | 0% | 50 | 0.05368
Passenger Cars | Diesel PHEV ~ Diesel | Large-SUV-Executive | Euro 6 d-temp | DPF+SCR | VOC |  |  |  | 10 | 130 | 0.0007444 | 0.03648 | -0.050834 | 0.076316 | 1.5728 | 0.45398 | 0.30754 | 0% | 0% | 50 | 0.00091929
Passenger Cars | Diesel PHEV ~ Diesel | Large-SUV-Executive | Euro 6 d-temp | DPF+SCR | EC |  |  |  | 10 | 130 | 0.00057973 | -0.074614 | 4.1556 | 0 | 0 | 0 | 1 | 0% | 0% | 50 | 1.8743
Passenger Cars | Diesel PHEV ~ Diesel | Large-SUV-Executive | Euro 6 d-temp | DPF+SCR | CH4 | Urban Peak |  |  | 10 | 130 | 0 | 0 | 0.075 | 0 | 0 | 0 | 1000 | 0% | 0% | 50 | 7.5e-05
Passenger Cars | Diesel PHEV ~ Diesel | Large-SUV-Executive | Euro 6 d-temp | DPF+SCR | CH4 | Urban Off Peak |  |  | 10 | 130 | 0 | 0 | 0.075 | 0 | 0 | 0 | 1000 | 0% | 0% | 50 | 7.5e-05
Passenger Cars | Diesel PHEV ~ Diesel | Large-SUV-Executive | Euro 6 d-temp | DPF+SCR | CH4 | Rural |  |  | 10 | 130 | 0 | 0 | 0 | 0 | 0 | 0 | 1000 | 0% | 0% | 50 | 0
Passenger Cars | Diesel PHEV ~ Diesel | Large-SUV-Executive | Euro 6 d-temp | DPF+SCR | CH4 | Highway |  |  | 10 | 130 | 0 | 0 | 0 | 0 | 0 | 0 | 1000 | 0% | 0% | 50 | 0
Passenger Cars | Diesel PHEV ~ Diesel | Large-SUV-Executive | Euro 6 d-temp | LNT+DPF | CO |  |  |  | 10 | 130 | 3.3057e-05 | -0.0057278 | 0.28235 | 0.94307 | 0.00035432 | -0.070543 | 4.6114 | 65% | 0% | 50 | 0.017315
Passenger Cars | Diesel PHEV ~ Diesel | Large-SUV-Executive | Euro 6 d-temp | LNT+DPF | NOx |  |  |  | 10 | 130 | 6.6714e-05 | -0.011381 | 0.94595 | 1.9236 | -5.1505e-05 | 0.0042643 | 1 | 90% | 0% | 50 | 0.05368
Passenger Cars | Diesel PHEV ~ Diesel | Large-SUV-Executive | Euro 6 d-temp | LNT+DPF | VOC |  |  |  | 10 | 130 | 0.0007444 | 0.03648 | -0.050834 | 0.076316 | 1.5728 | 0.45398 | 0.30754 | 0% | 0% | 50 | 0.00091929
Passenger Cars | Diesel PHEV ~ Diesel | Large-SUV-Executive | Euro 6 d-temp | LNT+DPF | EC |  |  |  | 10 | 130 | 0.00057973 | -0.074614 | 4.1556 | 0 | 0 | 0 | 1 | 0% | 0% | 50 | 1.8743
Passenger Cars | Diesel PHEV ~ Diesel | Large-SUV-Executive | Euro 6 d-temp | LNT+DPF | CH4 | Urban Peak |  |  | 10 | 130 | 0 | 0 | 0.075 | 0 | 0 | 0 | 1000 | 0% | 0% | 50 | 7.5e-05
Passenger Cars | Diesel PHEV ~ Diesel | Large-SUV-Executive | Euro 6 d-temp | LNT+DPF | CH4 | Urban Off Peak |  |  | 10 | 130 | 0 | 0 | 0.075 | 0 | 0 | 0 | 1000 | 0% | 0% | 50 | 7.5e-05
Passenger Cars | Diesel PHEV ~ Diesel | Large-SUV-Executive | Euro 6 d-temp | LNT+DPF | CH4 | Rural |  |  | 10 | 130 | 0 | 0 | 0 | 0 | 0 | 0 | 1000 | 0% | 0% | 50 | 0
Passenger Cars | Diesel PHEV ~ Diesel | Large-SUV-Executive | Euro 6 d-temp | LNT+DPF | CH4 | Highway |  |  | 10 | 130 | 0 | 0 | 0 | 0 | 0 | 0 | 1000 | 0% | 0% | 50 | 0
Passenger Cars | Diesel PHEV ~ Electricity | Large-SUV-Executive | Euro 6 d-temp | DPF | EC |  |  |  | 10 | 130 | 0.00013176 | -0.014372 | 1.0376 | 0 | 0 | 0 | 1 | 0% | 0% | 50 | 0.64841
Passenger Cars | Diesel PHEV ~ Electricity | Large-SUV-Executive | Euro 6 d-temp | DPF+SCR | EC |  |  |  | 10 | 130 | 0.00013176 | -0.014372 | 1.0376 | 0 | 0 | 0 | 1 | 0% | 0% | 50 | 0.64841
Passenger Cars | Diesel PHEV ~ Electricity | Large-SUV-Executive | Euro 6 d-temp | LNT+DPF | EC |  |  |  | 10 | 130 | 0.00013176 | -0.014372 | 1.0376 | 0 | 0 | 0 | 1 | 0% | 0% | 50 | 0.64841
Passenger Cars | Diesel PHEV ~ Diesel | Large-SUV-Executive | Euro 6 d | DPF | CO |  |  |  | 10 | 130 | 3.3057e-05 | -0.0057278 | 0.28235 | 0.94307 | 0.00035432 | -0.070543 | 4.6114 | 68% | 0% | 50 | 0.01583
Passenger Cars | Diesel PHEV ~ Diesel | Large-SUV-Executive | Euro 6 d | DPF | NOx |  |  |  | 10 | 130 | 6.6714e-05 | -0.011381 | 0.94595 | 1.9236 | -5.1505e-05 | 0.0042643 | 1 | 92% | 0% | 50 | 0.042944
Passenger Cars | Diesel PHEV ~ Diesel | Large-SUV-Executive | Euro 6 d | DPF | VOC |  |  |  | 10 | 130 | 0.0007444 | 0.03648 | -0.050834 | 0.076316 | 1.5728 | 0.45398 | 0.30754 | 0% | 0% | 50 | 0.00091929
Passenger Cars | Diesel PHEV ~ Diesel | Large-SUV-Executive | Euro 6 d | DPF | EC |  |  |  | 10 | 130 | 0.00057973 | -0.074614 | 4.1556 | 0 | 0 | 0 | 1 | 0% | 0% | 50 | 1.8743
Passenger Cars | Diesel PHEV ~ Diesel | Large-SUV-Executive | Euro 6 d | DPF | CH4 | Urban Peak |  |  | 10 | 130 | 0 | 0 | 0.075 | 0 | 0 | 0 | 1000 | 0% | 0% | 50 | 7.5e-05
Passenger Cars | Diesel PHEV ~ Diesel | Large-SUV-Executive | Euro 6 d | DPF | CH4 | Urban Off Peak |  |  | 10 | 130 | 0 | 0 | 0.075 | 0 | 0 | 0 | 1000 | 0% | 0% | 50 | 7.5e-05
Passenger Cars | Diesel PHEV ~ Diesel | Large-SUV-Executive | Euro 6 d | DPF | CH4 | Rural |  |  | 10 | 130 | 0 | 0 | 0 | 0 | 0 | 0 | 1000 | 0% | 0% | 50 | 0
Passenger Cars | Diesel PHEV ~ Diesel | Large-SUV-Executive | Euro 6 d | DPF | CH4 | Highway |  |  | 10 | 130 | 0 | 0 | 0 | 0 | 0 | 0 | 1000 | 0% | 0% | 50 | 0
Passenger Cars | Diesel PHEV ~ Diesel | Large-SUV-Executive | Euro 6 d | DPF+SCR | CO |  |  |  | 10 | 130 | 3.3057e-05 | -0.0057278 | 0.28235 | 0.94307 | 0.00035432 | -0.070543 | 4.6114 | 68% | 0% | 50 | 0.01583
Passenger Cars | Diesel PHEV ~ Diesel | Large-SUV-Executive | Euro 6 d | DPF+SCR | NOx |  |  |  | 10 | 130 | 6.6714e-05 | -0.011381 | 0.94595 | 1.9236 | -5.1505e-05 | 0.0042643 | 1 | 92% | 0% | 50 | 0.042944
Passenger Cars | Diesel PHEV ~ Diesel | Large-SUV-Executive | Euro 6 d | DPF+SCR | VOC |  |  |  | 10 | 130 | 0.0007444 | 0.03648 | -0.050834 | 0.076316 | 1.5728 | 0.45398 | 0.30754 | 0% | 0% | 50 | 0.00091929
Passenger Cars | Diesel PHEV ~ Diesel | Large-SUV-Executive | Euro 6 d | DPF+SCR | EC |  |  |  | 10 | 130 | 0.00057973 | -0.074614 | 4.1556 | 0 | 0 | 0 | 1 | 0% | 0% | 50 | 1.8743
Passenger Cars | Diesel PHEV ~ Diesel | Large-SUV-Executive | Euro 6 d | DPF+SCR | CH4 | Urban Peak |  |  | 10 | 130 | 0 | 0 | 0.075 | 0 | 0 | 0 | 1000 | 0% | 0% | 50 | 7.5e-05
Passenger Cars | Diesel PHEV ~ Diesel | Large-SUV-Executive | Euro 6 d | DPF+SCR | CH4 | Urban Off Peak |  |  | 10 | 130 | 0 | 0 | 0.075 | 0 | 0 | 0 | 1000 | 0% | 0% | 50 | 7.5e-05
Passenger Cars | Diesel PHEV ~ Diesel | Large-SUV-Executive | Euro 6 d | DPF+SCR | CH4 | Rural |  |  | 10 | 130 | 0 | 0 | 0 | 0 | 0 | 0 | 1000 | 0% | 0% | 50 | 0
Passenger Cars | Diesel PHEV ~ Diesel | Large-SUV-Executive | Euro 6 d | DPF+SCR | CH4 | Highway |  |  | 10 | 130 | 0 | 0 | 0 | 0 | 0 | 0 | 1000 | 0% | 0% | 50 | 0
Passenger Cars | Diesel PHEV ~ Diesel | Large-SUV-Executive | Euro 6 d | LNT+DPF | CO |  |  |  | 10 | 130 | 3.3057e-05 | -0.0057278 | 0.28235 | 0.94307 | 0.00035432 | -0.070543 | 4.6114 | 68% | 0% | 50 | 0.01583
Passenger Cars | Diesel PHEV ~ Diesel | Large-SUV-Executive | Euro 6 d | LNT+DPF | NOx |  |  |  | 10 | 130 | 6.6714e-05 | -0.011381 | 0.94595 | 1.9236 | -5.1505e-05 | 0.0042643 | 1 | 92% | 0% | 50 | 0.042944
Passenger Cars | Diesel PHEV ~ Diesel | Large-SUV-Executive | Euro 6 d | LNT+DPF | VOC |  |  |  | 10 | 130 | 0.0007444 | 0.03648 | -0.050834 | 0.076316 | 1.5728 | 0.45398 | 0.30754 | 0% | 0% | 50 | 0.00091929
Passenger Cars | Diesel PHEV ~ Diesel | Large-SUV-Executive | Euro 6 d | LNT+DPF | EC |  |  |  | 10 | 130 | 0.00057973 | -0.074614 | 4.1556 | 0 | 0 | 0 | 1 | 0% | 0% | 50 | 1.8743
Passenger Cars | Diesel PHEV ~ Diesel | Large-SUV-Executive | Euro 6 d | LNT+DPF | CH4 | Urban Peak |  |  | 10 | 130 | 0 | 0 | 0.075 | 0 | 0 | 0 | 1000 | 0% | 0% | 50 | 7.5e-05
Passenger Cars | Diesel PHEV ~ Diesel | Large-SUV-Executive | Euro 6 d | LNT+DPF | CH4 | Urban Off Peak |  |  | 10 | 130 | 0 | 0 | 0.075 | 0 | 0 | 0 | 1000 | 0% | 0% | 50 | 7.5e-05
Passenger Cars | Diesel PHEV ~ Diesel | Large-SUV-Executive | Euro 6 d | LNT+DPF | CH4 | Rural |  |  | 10 | 130 | 0 | 0 | 0 | 0 | 0 | 0 | 1000 | 0% | 0% | 50 | 0
Passenger Cars | Diesel PHEV ~ Diesel | Large-SUV-Executive | Euro 6 d | LNT+DPF | CH4 | Highway |  |  | 10 | 130 | 0 | 0 | 0 | 0 | 0 | 0 | 1000 | 0% | 0% | 50 | 0
Passenger Cars | Diesel PHEV ~ Electricity | Large-SUV-Executive | Euro 6 d | DPF | EC |  |  |  | 10 | 130 | 0.00013176 | -0.014372 | 1.0376 | 0 | 0 | 0 | 1 | 0% | 0% | 50 | 0.64841
Passenger Cars | Diesel PHEV ~ Electricity | Large-SUV-Executive | Euro 6 d | DPF+SCR | EC |  |  |  | 10 | 130 | 0.00013176 | -0.014372 | 1.0376 | 0 | 0 | 0 | 1 | 0% | 0% | 50 | 0.64841
Passenger Cars | Diesel PHEV ~ Electricity | Large-SUV-Executive | Euro 6 d | LNT+DPF | EC |  |  |  | 10 | 130 | 0.00013176 | -0.014372 | 1.0376 | 0 | 0 | 0 | 1 | 0% | 0% | 50 | 0.64841
Passenger Cars | LPG Bifuel ~ LPG | Mini | Euro 4 |  | CO |  |  |  | 5 | 130 | 5.4967e-12 | -0.033418 | 5.1098 | -1.0437e-07 | 0.0018715 | -0.52883 | 37.5057 | 0% | 0% | 50 | 0.21844
Passenger Cars | LPG Bifuel ~ LPG | Mini | Euro 4 |  | NOx |  |  |  | 5 | 130 | 3.8557e-05 | -0.0085802 | 0.57735 | 1.3065e-12 | 2.7018e-17 | -1.3077e-13 | 5.4305 | 0% | 0% | 50 | 0.045065
Passenger Cars | LPG Bifuel ~ LPG | Mini | Euro 4 |  | VOC |  |  |  | 5 | 130 | 3.5491e-06 | -0.00013932 | 0.047375 | -9.0977e-14 | -6.4418e-15 | 7.7263e-13 | 4.0149 | 0% | 0% | 50 | 0.012275
Passenger Cars | LPG Bifuel ~ LPG | Mini | Euro 4 |  | EC |  |  |  | 10 | 130 | 0.0026608 | -0.34183 | 27.5777 | -6.4774e-09 | -2.4468e-13 | 2.0191e-11 | 7.9364 | 0% | 0% | 50 | 2.1594
Passenger Cars | LPG Bifuel ~ LPG | Mini | Euro 4 |  | CH4 | Urban Peak |  |  | 10 | 130 | 0 | 0 | 80 | 0 | 0 | 0 | 1000 | 97.5% | 0% | 50 | 0.002
Passenger Cars | LPG Bifuel ~ LPG | Mini | Euro 4 |  | CH4 | Urban Off Peak |  |  | 10 | 130 | 0 | 0 | 80 | 0 | 0 | 0 | 1000 | 97.5% | 0% | 50 | 0.002
Passenger Cars | LPG Bifuel ~ LPG | Mini | Euro 4 |  | CH4 | Rural |  |  | 10 | 130 | 0 | 0 | 35 | 0 | 0 | 0 | 1000 | 94.29% | 0% | 50 | 0.002
Passenger Cars | LPG Bifuel ~ LPG | Mini | Euro 4 |  | CH4 | Highway |  |  | 10 | 130 | 0 | 0 | 25 | 0 | 0 | 0 | 1000 | 95% | 0% | 50 | 0.00125
Passenger Cars | LPG Bifuel ~ Petrol | Mini | Euro 4 |  | CO |  |  |  | 5 | 130 | 5.4967e-12 | -0.033418 | 5.1098 | -1.0437e-07 | 0.0018715 | -0.52883 | 37.5057 | 0% | 0% | 50 | 0.21844
Passenger Cars | LPG Bifuel ~ Petrol | Mini | Euro 4 |  | NOx |  |  |  | 5 | 130 | 3.8557e-05 | -0.0085802 | 0.57735 | 1.3065e-12 | 2.7018e-17 | -1.3077e-13 | 5.4305 | 0% | 0% | 50 | 0.045065
Passenger Cars | LPG Bifuel ~ Petrol | Mini | Euro 4 |  | VOC |  |  |  | 5 | 130 | 3.5491e-06 | -0.00013932 | 0.047375 | -9.0977e-14 | -6.4418e-15 | 7.7263e-13 | 4.0149 | 0% | 0% | 50 | 0.012275
Passenger Cars | LPG Bifuel ~ Petrol | Mini | Euro 4 |  | EC |  |  |  | 5 | 130 | 0.0050824 | -0.27204 | 17.9186 | 3.3753e-13 | 0.00083729 | 0.097126 | 3.7213 | 0% | 0% | 50 | 1.5953
Passenger Cars | LPG Bifuel ~ Petrol | Mini | Euro 4 |  | CH4 | Urban Peak |  |  | 10 | 130 | 0 | 0 | 2.87 | 0 | 0 | 0 | 1000 | 0% | 0% | 50 | 0.00287
Passenger Cars | LPG Bifuel ~ Petrol | Mini | Euro 4 |  | CH4 | Urban Off Peak |  |  | 10 | 130 | 0 | 0 | 2.87 | 0 | 0 | 0 | 1000 | 0% | 0% | 50 | 0.00287
Passenger Cars | LPG Bifuel ~ Petrol | Mini | Euro 4 |  | CH4 | Rural |  |  | 10 | 130 | 0 | 0 | 2.69 | 0 | 0 | 0 | 1000 | 0% | 0% | 50 | 0.00269
Passenger Cars | LPG Bifuel ~ Petrol | Mini | Euro 4 |  | CH4 | Highway |  |  | 10 | 130 | 0 | 0 | 5.08 | 0 | 0 | 0 | 1000 | 0% | 0% | 50 | 0.00508
Passenger Cars | LPG Bifuel ~ LPG | Mini | Euro 5 |  | CO |  |  |  | 5 | 130 | 5.4967e-12 | -0.033418 | 5.1098 | -1.0437e-07 | 0.0018715 | -0.52883 | 37.5057 | 0% | 0% | 50 | 0.21844
Passenger Cars | LPG Bifuel ~ LPG | Mini | Euro 5 |  | NOx |  |  |  | 5 | 130 | 2.0045e-05 | -0.0044607 | 0.30015 | 3.4516e-10 | 3.1886e-13 | -4.1304e-11 | 3.7643 | 0% | 0% | 50 | 0.033799
Passenger Cars | LPG Bifuel ~ LPG | Mini | Euro 5 |  | VOC |  |  |  | 5 | 130 | 3.5491e-06 | -0.00013932 | 0.047375 | -9.0977e-14 | -6.4418e-15 | 7.7263e-13 | 4.0149 | 0% | 0% | 50 | 0.012275
Passenger Cars | LPG Bifuel ~ LPG | Mini | Euro 5 |  | EC |  |  |  | 10 | 130 | 0.0026608 | -0.34183 | 27.5777 | -6.4774e-09 | -2.4468e-13 | 2.0191e-11 | 7.9364 | 0% | 0% | 50 | 2.1594
Passenger Cars | LPG Bifuel ~ LPG | Mini | Euro 5 |  | CH4 | Urban Peak |  |  | 10 | 130 | 0 | 0 | 80 | 0 | 0 | 0 | 1000 | 97.5% | 0% | 50 | 0.002
Passenger Cars | LPG Bifuel ~ LPG | Mini | Euro 5 |  | CH4 | Urban Off Peak |  |  | 10 | 130 | 0 | 0 | 80 | 0 | 0 | 0 | 1000 | 97.5% | 0% | 50 | 0.002
Passenger Cars | LPG Bifuel ~ LPG | Mini | Euro 5 |  | CH4 | Rural |  |  | 10 | 130 | 0 | 0 | 35 | 0 | 0 | 0 | 1000 | 94.29% | 0% | 50 | 0.002
Passenger Cars | LPG Bifuel ~ LPG | Mini | Euro 5 |  | CH4 | Highway |  |  | 10 | 130 | 0 | 0 | 25 | 0 | 0 | 0 | 1000 | 95% | 0% | 50 | 0.00125
Passenger Cars | LPG Bifuel ~ Petrol | Mini | Euro 5 |  | CO |  |  |  | 5 | 130 | 0.00044527 | -0.10208 | 6.8769 | 10.3838 | 0.001621 | -0.43756 | 30.3373 | 0% | 0% | 50 | 0.24728
Passenger Cars | LPG Bifuel ~ Petrol | Mini | Euro 5 |  | NOx |  |  |  | 5 | 130 | -0.00031454 | 0.10306 | 0.23906 | -0.33928 | 0.034536 | 1.986 | 1.2638 | 0% | 0% | 50 | 0.024605
Passenger Cars | LPG Bifuel ~ Petrol | Mini | Euro 5 |  | VOC |  |  |  | 5 | 130 | 3.8141e-06 | -0.00070737 | 0.045249 | 0.17307 | 6.9899e-05 | -0.047538 | 6.2121 | 0% | 0% | 50 | 0.0057053
Passenger Cars | LPG Bifuel ~ Petrol | Mini | Euro 5 |  | EC |  |  |  | 5 | 130 | 0.0050824 | -0.27204 | 17.9186 | 3.3753e-13 | 0.00083729 | 0.097126 | 3.7213 | 0% | 0% | 50 | 1.5953
Passenger Cars | LPG Bifuel ~ Petrol | Mini | Euro 5 |  | CH4 | Urban Peak |  |  | 10 | 130 | 0 | 0 | 2.87 | 0 | 0 | 0 | 1000 | 0% | 0% | 50 | 0.00287
Passenger Cars | LPG Bifuel ~ Petrol | Mini | Euro 5 |  | CH4 | Urban Off Peak |  |  | 10 | 130 | 0 | 0 | 2.87 | 0 | 0 | 0 | 1000 | 0% | 0% | 50 | 0.00287
Passenger Cars | LPG Bifuel ~ Petrol | Mini | Euro 5 |  | CH4 | Rural |  |  | 10 | 130 | 0 | 0 | 2.69 | 0 | 0 | 0 | 1000 | 0% | 0% | 50 | 0.00269
Passenger Cars | LPG Bifuel ~ Petrol | Mini | Euro 5 |  | CH4 | Highway |  |  | 10 | 130 | 0 | 0 | 5.08 | 0 | 0 | 0 | 1000 | 0% | 0% | 50 | 0.00508
Passenger Cars | LPG Bifuel ~ LPG | Mini | Euro 6 a/b/c |  | CO |  |  |  | 5 | 130 | 5.4967e-12 | -0.033418 | 5.1098 | -1.0437e-07 | 0.0018715 | -0.52883 | 37.5057 | 49.67% | 0% | 50 | 0.10994 |  |  | 1
Passenger Cars | LPG Bifuel ~ LPG | Mini | Euro 6 a/b/c |  | NOx |  |  |  | 5 | 130 | 2.0045e-05 | -0.0044607 | 0.30015 | 3.4516e-10 | 3.1886e-13 | -4.1304e-11 | 3.7643 | 40.24% | 0% | 50 | 0.020198 |  |  | 1
Passenger Cars | LPG Bifuel ~ LPG | Mini | Euro 6 a/b/c |  | VOC |  |  |  | 5 | 130 | 5.3054e-06 | 0.00089903 | -0.11611 | 4.017 | 6.2458e-06 | -0.001695 | 0.12567 | 99.81% | 0% | 50 | 0.0007466 |  |  | 1
Passenger Cars | LPG Bifuel ~ LPG | Mini | Euro 6 a/b/c |  | EC |  |  |  | 10 | 130 | 0.0026608 | -0.34183 | 27.5777 | -6.4774e-09 | -2.4468e-13 | 2.0191e-11 | 7.9364 | 0% | 0% | 50 | 2.1594
Passenger Cars | LPG Bifuel ~ LPG | Mini | Euro 6 a/b/c |  | CH4 | Urban Peak |  |  | 10 | 130 | 0 | 0 | 80 | 0 | 0 | 0 | 1000 | 97.5% | 0% | 50 | 0.002
Passenger Cars | LPG Bifuel ~ LPG | Mini | Euro 6 a/b/c |  | CH4 | Urban Off Peak |  |  | 10 | 130 | 0 | 0 | 80 | 0 | 0 | 0 | 1000 | 97.5% | 0% | 50 | 0.002
Passenger Cars | LPG Bifuel ~ LPG | Mini | Euro 6 a/b/c |  | CH4 | Rural |  |  | 10 | 130 | 0 | 0 | 35 | 0 | 0 | 0 | 1000 | 94.29% | 0% | 50 | 0.002
Passenger Cars | LPG Bifuel ~ LPG | Mini | Euro 6 a/b/c |  | CH4 | Highway |  |  | 10 | 130 | 0 | 0 | 25 | 0 | 0 | 0 | 1000 | 95% | 0% | 50 | 0.00125
Passenger Cars | LPG Bifuel ~ Petrol | Mini | Euro 6 a/b/c |  | CO |  |  |  | 5 | 130 | 0.00085104 | -0.17993 | 11.2975 | 16.9022 | 0.0026428 | -0.71898 | 50.7937 | 0% | 0% | 50 | 0.22221
Passenger Cars | LPG Bifuel ~ Petrol | Mini | Euro 6 a/b/c |  | NOx |  |  |  | 5 | 130 | -0.00031454 | 0.10306 | 0.23906 | -0.33928 | 0.034536 | 1.986 | 1.2638 | 0% | 0% | 50 | 0.024605
Passenger Cars | LPG Bifuel ~ Petrol | Mini | Euro 6 a/b/c |  | VOC |  |  |  | 5 | 130 | 3.8141e-06 | -0.00070737 | 0.045249 | 0.17307 | 6.9899e-05 | -0.047538 | 6.2121 | 0% | 0% | 50 | 0.0057053
Passenger Cars | LPG Bifuel ~ Petrol | Mini | Euro 6 a/b/c |  | EC |  |  |  | 5 | 130 | 0.0050824 | -0.27204 | 17.9186 | 3.3753e-13 | 0.00083729 | 0.097126 | 3.7213 | 0% | 0% | 50 | 1.5953
Passenger Cars | LPG Bifuel ~ Petrol | Mini | Euro 6 a/b/c |  | CH4 | Urban Peak |  |  | 10 | 130 | 0 | 0 | 2.87 | 0 | 0 | 0 | 1000 | 0% | 0% | 50 | 0.00287
Passenger Cars | LPG Bifuel ~ Petrol | Mini | Euro 6 a/b/c |  | CH4 | Urban Off Peak |  |  | 10 | 130 | 0 | 0 | 2.87 | 0 | 0 | 0 | 1000 | 0% | 0% | 50 | 0.00287
Passenger Cars | LPG Bifuel ~ Petrol | Mini | Euro 6 a/b/c |  | CH4 | Rural |  |  | 10 | 130 | 0 | 0 | 2.69 | 0 | 0 | 0 | 1000 | 0% | 0% | 50 | 0.00269
Passenger Cars | LPG Bifuel ~ Petrol | Mini | Euro 6 a/b/c |  | CH4 | Highway |  |  | 10 | 130 | 0 | 0 | 5.08 | 0 | 0 | 0 | 1000 | 0% | 0% | 50 | 0.00508
Passenger Cars | LPG Bifuel ~ LPG | Mini | Euro 6 d-temp |  | CO |  |  |  | 5 | 130 | 5.4967e-12 | -0.033418 | 5.1098 | -1.0437e-07 | 0.0018715 | -0.52883 | 37.5057 | 49.67% | 0% | 50 | 0.10994 |  |  | 1
Passenger Cars | LPG Bifuel ~ LPG | Mini | Euro 6 d-temp |  | NOx |  |  |  | 5 | 130 | 2.0045e-05 | -0.0044607 | 0.30015 | 3.4516e-10 | 3.1886e-13 | -4.1304e-11 | 3.7643 | 40.24% | 0% | 50 | 0.020198 |  |  | 1
Passenger Cars | LPG Bifuel ~ LPG | Mini | Euro 6 d-temp |  | VOC |  |  |  | 5 | 130 | 5.3054e-06 | 0.00089903 | -0.11611 | 4.017 | 6.2458e-06 | -0.001695 | 0.12567 | 99.81% | 0% | 50 | 0.0007466 |  |  | 1
Passenger Cars | LPG Bifuel ~ LPG | Mini | Euro 6 d-temp |  | EC |  |  |  | 10 | 130 | 0.0026608 | -0.34183 | 27.5777 | -6.4774e-09 | -2.4468e-13 | 2.0191e-11 | 7.9364 | 0% | 0% | 50 | 2.1594
Passenger Cars | LPG Bifuel ~ LPG | Mini | Euro 6 d-temp |  | CH4 | Urban Peak |  |  | 10 | 130 | 0 | 0 | 80 | 0 | 0 | 0 | 1000 | 97.5% | 0% | 50 | 0.002
Passenger Cars | LPG Bifuel ~ LPG | Mini | Euro 6 d-temp |  | CH4 | Urban Off Peak |  |  | 10 | 130 | 0 | 0 | 80 | 0 | 0 | 0 | 1000 | 97.5% | 0% | 50 | 0.002
Passenger Cars | LPG Bifuel ~ LPG | Mini | Euro 6 d-temp |  | CH4 | Rural |  |  | 10 | 130 | 0 | 0 | 35 | 0 | 0 | 0 | 1000 | 94.29% | 0% | 50 | 0.002
Passenger Cars | LPG Bifuel ~ LPG | Mini | Euro 6 d-temp |  | CH4 | Highway |  |  | 10 | 130 | 0 | 0 | 25 | 0 | 0 | 0 | 1000 | 95% | 0% | 50 | 0.00125
Passenger Cars | LPG Bifuel ~ Petrol | Mini | Euro 6 d-temp |  | CO |  |  |  | 5 | 130 | 0.00085104 | -0.17993 | 11.2975 | 16.9022 | 0.0026428 | -0.71898 | 50.7937 | 0% | 0% | 50 | 0.22221
Passenger Cars | LPG Bifuel ~ Petrol | Mini | Euro 6 d-temp |  | NOx |  |  |  | 5 | 130 | -0.00031454 | 0.10306 | 0.23906 | -0.33928 | 0.034536 | 1.986 | 1.2638 | 0% | 0% | 50 | 0.024605
Passenger Cars | LPG Bifuel ~ Petrol | Mini | Euro 6 d-temp |  | VOC |  |  |  | 5 | 130 | 3.8141e-06 | -0.00070737 | 0.045249 | 0.17307 | 6.9899e-05 | -0.047538 | 6.2121 | 0% | 0% | 50 | 0.0057053
Passenger Cars | LPG Bifuel ~ Petrol | Mini | Euro 6 d-temp |  | EC |  |  |  | 5 | 130 | 0.0050824 | -0.27204 | 17.9186 | 3.3753e-13 | 0.00083729 | 0.097126 | 3.7213 | 0% | 0% | 50 | 1.5953
Passenger Cars | LPG Bifuel ~ Petrol | Mini | Euro 6 d-temp |  | CH4 | Urban Peak |  |  | 10 | 130 | 0 | 0 | 2.87 | 0 | 0 | 0 | 1000 | 0% | 0% | 50 | 0.00287
Passenger Cars | LPG Bifuel ~ Petrol | Mini | Euro 6 d-temp |  | CH4 | Urban Off Peak |  |  | 10 | 130 | 0 | 0 | 2.87 | 0 | 0 | 0 | 1000 | 0% | 0% | 50 | 0.00287
Passenger Cars | LPG Bifuel ~ Petrol | Mini | Euro 6 d-temp |  | CH4 | Rural |  |  | 10 | 130 | 0 | 0 | 2.69 | 0 | 0 | 0 | 1000 | 0% | 0% | 50 | 0.00269
Passenger Cars | LPG Bifuel ~ Petrol | Mini | Euro 6 d-temp |  | CH4 | Highway |  |  | 10 | 130 | 0 | 0 | 5.08 | 0 | 0 | 0 | 1000 | 0% | 0% | 50 | 0.00508
Passenger Cars | LPG Bifuel ~ LPG | Mini | Euro 6 d |  | CO |  |  |  | 5 | 130 | 5.4967e-12 | -0.033418 | 5.1098 | -1.0437e-07 | 0.0018715 | -0.52883 | 37.5057 | 49.67% | 0% | 50 | 0.10994 |  |  | 1
Passenger Cars | LPG Bifuel ~ LPG | Mini | Euro 6 d |  | NOx |  |  |  | 5 | 130 | 2.0045e-05 | -0.0044607 | 0.30015 | 3.4516e-10 | 3.1886e-13 | -4.1304e-11 | 3.7643 | 40.24% | 0% | 50 | 0.020198 |  |  | 1
Passenger Cars | LPG Bifuel ~ LPG | Mini | Euro 6 d |  | VOC |  |  |  | 5 | 130 | 5.3054e-06 | 0.00089903 | -0.11611 | 4.017 | 6.2458e-06 | -0.001695 | 0.12567 | 99.81% | 0% | 50 | 0.0007466 |  |  | 1
Passenger Cars | LPG Bifuel ~ LPG | Mini | Euro 6 d |  | EC |  |  |  | 10 | 130 | 0.0026608 | -0.34183 | 27.5777 | -6.4774e-09 | -2.4468e-13 | 2.0191e-11 | 7.9364 | 0% | 0% | 50 | 2.1594
Passenger Cars | LPG Bifuel ~ LPG | Mini | Euro 6 d |  | CH4 | Urban Peak |  |  | 10 | 130 | 0 | 0 | 80 | 0 | 0 | 0 | 1000 | 97.5% | 0% | 50 | 0.002
Passenger Cars | LPG Bifuel ~ LPG | Mini | Euro 6 d |  | CH4 | Urban Off Peak |  |  | 10 | 130 | 0 | 0 | 80 | 0 | 0 | 0 | 1000 | 97.5% | 0% | 50 | 0.002
Passenger Cars | LPG Bifuel ~ LPG | Mini | Euro 6 d |  | CH4 | Rural |  |  | 10 | 130 | 0 | 0 | 35 | 0 | 0 | 0 | 1000 | 94.29% | 0% | 50 | 0.002
Passenger Cars | LPG Bifuel ~ LPG | Mini | Euro 6 d |  | CH4 | Highway |  |  | 10 | 130 | 0 | 0 | 25 | 0 | 0 | 0 | 1000 | 95% | 0% | 50 | 0.00125
Passenger Cars | LPG Bifuel ~ Petrol | Mini | Euro 6 d |  | CO |  |  |  | 5 | 130 | 0.00085104 | -0.17993 | 11.2975 | 16.9022 | 0.0026428 | -0.71898 | 50.7937 | 0% | 0% | 50 | 0.22221
Passenger Cars | LPG Bifuel ~ Petrol | Mini | Euro 6 d |  | NOx |  |  |  | 5 | 130 | -0.00031454 | 0.10306 | 0.23906 | -0.33928 | 0.034536 | 1.986 | 1.2638 | 0% | 0% | 50 | 0.024605
Passenger Cars | LPG Bifuel ~ Petrol | Mini | Euro 6 d |  | VOC |  |  |  | 5 | 130 | 3.8141e-06 | -0.00070737 | 0.045249 | 0.17307 | 6.9899e-05 | -0.047538 | 6.2121 | 0% | 0% | 50 | 0.0057053
Passenger Cars | LPG Bifuel ~ Petrol | Mini | Euro 6 d |  | EC |  |  |  | 5 | 130 | 0.0050824 | -0.27204 | 17.9186 | 3.3753e-13 | 0.00083729 | 0.097126 | 3.7213 | 0% | 0% | 50 | 1.5953
Passenger Cars | LPG Bifuel ~ Petrol | Mini | Euro 6 d |  | CH4 | Urban Peak |  |  | 10 | 130 | 0 | 0 | 2.87 | 0 | 0 | 0 | 1000 | 0% | 0% | 50 | 0.00287
Passenger Cars | LPG Bifuel ~ Petrol | Mini | Euro 6 d |  | CH4 | Urban Off Peak |  |  | 10 | 130 | 0 | 0 | 2.87 | 0 | 0 | 0 | 1000 | 0% | 0% | 50 | 0.00287
Passenger Cars | LPG Bifuel ~ Petrol | Mini | Euro 6 d |  | CH4 | Rural |  |  | 10 | 130 | 0 | 0 | 2.69 | 0 | 0 | 0 | 1000 | 0% | 0% | 50 | 0.00269
Passenger Cars | LPG Bifuel ~ Petrol | Mini | Euro 6 d |  | CH4 | Highway |  |  | 10 | 130 | 0 | 0 | 5.08 | 0 | 0 | 0 | 1000 | 0% | 0% | 50 | 0.00508
Passenger Cars | LPG Bifuel ~ LPG | Small | Conventional |  | CO |  |  |  | 10 | 130 | 0.2426 | -26.0015 | 778.9864 | 8.8889e-10 | 1.2437e-15 | -2.3814e-13 | 62.2045 | 0% | 0% | 50 | 1.373
Passenger Cars | LPG Bifuel ~ LPG | Small | Conventional |  | NOx |  |  |  | 10 | 130 | 0.030583 | 5.2643 | 61.0099 | -56.0262 | 0.0050569 | 2.0789 | 53.5795 | 0% | 0% | 50 | 2.348
Passenger Cars | LPG Bifuel ~ LPG | Small | Conventional |  | VOC |  |  |  | 10 | 130 | 5.4146e-06 | 0.013911 | 0.79313 | 3.2022 | 0.00024927 | 0.020214 | 0.12206 | 0% | 0% | 50 | 0.89197
Passenger Cars | LPG Bifuel ~ LPG | Small | Conventional |  | EC | Urban Peak |  |  | 10 | 130 | 0 | 0 | 59 | 0 | 0 | 0 | 21.4758 | 0% | 0% | 50 | 2.7473
Passenger Cars | LPG Bifuel ~ LPG | Small | Conventional |  | EC | Urban Off Peak |  |  | 10 | 130 | 0 | 0 | 59 | 0 | 0 | 0 | 21.4758 | 0% | 0% | 50 | 2.7473
Passenger Cars | LPG Bifuel ~ LPG | Small | Conventional |  | EC | Rural |  |  | 10 | 130 | 0 | 0 | 45 | 0 | 0 | 0 | 21.4758 | 0% | 0% | 50 | 2.0954
Passenger Cars | LPG Bifuel ~ LPG | Small | Conventional |  | EC | Highway |  |  | 10 | 130 | 0 | 0 | 54 | 0 | 0 | 0 | 21.4758 | 0% | 0% | 50 | 2.5145
Passenger Cars | LPG Bifuel ~ LPG | Small | Conventional |  | CH4 | Urban Peak |  |  | 10 | 130 | 0 | 0 | 80 | 0 | 0 | 0 | 1000 | 0% | 0% | 50 | 0.08
Passenger Cars | LPG Bifuel ~ LPG | Small | Conventional |  | CH4 | Urban Off Peak |  |  | 10 | 130 | 0 | 0 | 80 | 0 | 0 | 0 | 1000 | 0% | 0% | 50 | 0.08
Passenger Cars | LPG Bifuel ~ LPG | Small | Conventional |  | CH4 | Rural |  |  | 10 | 130 | 0 | 0 | 35 | 0 | 0 | 0 | 1000 | 0% | 0% | 50 | 0.035
Passenger Cars | LPG Bifuel ~ LPG | Small | Conventional |  | CH4 | Highway |  |  | 10 | 130 | 0 | 0 | 25 | 0 | 0 | 0 | 1000 | 0% | 0% | 50 | 0.025
Passenger Cars | LPG Bifuel ~ Petrol | Small | Conventional |  | CO |  |  |  | 10 | 130 | 0.0023502 | -0.31363 | 14.8762 | 6.041e-11 | -2.4174e-16 | 6.0026e-15 | 0.83191 | 0% | 0% | 50 | 6.0945
Passenger Cars | LPG Bifuel ~ Petrol | Small | Conventional |  | NOx |  |  |  | 10 | 130 | 0.022413 | 2.6939 | 0.44004 | -63.7847 | 0.0064357 | 1.6336 | 29.771 | 0% | 0% | 50 | 1.4888
Passenger Cars | LPG Bifuel ~ Petrol | Small | Conventional |  | VOC |  |  |  | 10 | 130 | 0.0004454 | -0.073596 | 3.8016 | 4.3706e-13 | -2.6763e-17 | 3.7496e-16 | 1.7399 | 0% | 0% | 50 | 0.71
Passenger Cars | LPG Bifuel ~ Petrol | Small | Conventional |  | EC |  |  |  | 10 | 130 | 0.055082 | -6.511 | 402.7564 | 6.092e-08 | 1.5088e-13 | -5.5863e-11 | 107.549 | 0% | 0% | 50 | 1.9983
Passenger Cars | LPG Bifuel ~ Petrol | Small | Conventional |  | CH4 | Urban Peak |  |  | 10 | 130 | 0 | 0 | 131 | 0 | 0 | 0 | 1000 | 0% | 0% | 50 | 0.131
Passenger Cars | LPG Bifuel ~ Petrol | Small | Conventional |  | CH4 | Urban Off Peak |  |  | 10 | 130 | 0 | 0 | 131 | 0 | 0 | 0 | 1000 | 0% | 0% | 50 | 0.131
Passenger Cars | LPG Bifuel ~ Petrol | Small | Conventional |  | CH4 | Rural |  |  | 10 | 130 | 0 | 0 | 86 | 0 | 0 | 0 | 1000 | 0% | 0% | 50 | 0.086
Passenger Cars | LPG Bifuel ~ Petrol | Small | Conventional |  | CH4 | Highway |  |  | 10 | 130 | 0 | 0 | 41 | 0 | 0 | 0 | 1000 | 0% | 0% | 50 | 0.041
Passenger Cars | LPG Bifuel ~ LPG | Small | Euro 1 |  | CO |  |  |  | 10 | 130 | 0.032764 | -3.47 | 125.3893 | 3.2299e-09 | 9.7457e-15 | -2.2283e-12 | 29.7851 | 0% | 0% | 50 | 1.1348
Passenger Cars | LPG Bifuel ~ LPG | Small | Euro 1 |  | NOx |  |  |  | 10 | 130 | 6.9152e-05 | -0.010891 | 0.91246 | 7.4424e-10 | 2.0742e-14 | -9.1223e-12 | 1.7288 | 0% | 0% | 50 | 0.3128
Passenger Cars | LPG Bifuel ~ LPG | Small | Euro 1 |  | VOC |  |  |  | 10 | 130 | 0.00025704 | -0.042668 | 1.91 | 3.4577e-11 | -7.8159e-16 | -8.446e-14 | 2.5704 | 0% | 0% | 50 | 0.1631
Passenger Cars | LPG Bifuel ~ LPG | Small | Euro 1 |  | EC |  |  |  | 10 | 130 | 0.0026608 | -0.34183 | 27.5777 | -6.4774e-09 | -2.4468e-13 | 2.0191e-11 | 7.9364 | 0% | 0% | 50 | 2.1594
Passenger Cars | LPG Bifuel ~ LPG | Small | Euro 1 |  | CH4 | Urban Peak |  |  | 10 | 130 | 0 | 0 | 80 | 0 | 0 | 0 | 1000 | 0% | 0% | 50 | 0.08
Passenger Cars | LPG Bifuel ~ LPG | Small | Euro 1 |  | CH4 | Urban Off Peak |  |  | 10 | 130 | 0 | 0 | 80 | 0 | 0 | 0 | 1000 | 0% | 0% | 50 | 0.08
Passenger Cars | LPG Bifuel ~ LPG | Small | Euro 1 |  | CH4 | Rural |  |  | 10 | 130 | 0 | 0 | 35 | 0 | 0 | 0 | 1000 | 0% | 0% | 50 | 0.035
Passenger Cars | LPG Bifuel ~ LPG | Small | Euro 1 |  | CH4 | Highway |  |  | 10 | 130 | 0 | 0 | 25 | 0 | 0 | 0 | 1000 | 0% | 0% | 50 | 0.025
Passenger Cars | LPG Bifuel ~ Petrol | Small | Euro 1 |  | CO |  |  |  | 5 | 130 | 0.00052771 | -0.07912 | 8.6937 | 3.4354e-12 | -0.00073817 | 0.10031 | 0.77948 | 0% | 0% | 50 | 1.5336
Passenger Cars | LPG Bifuel ~ Petrol | Small | Euro 1 |  | NOx |  |  |  | 5 | 130 | 0.00054494 | -0.058221 | 3.0551 | -3.2456e-12 | -6.5353e-16 | 7.6218e-14 | 5.8221 | 0% | 0% | 50 | 0.25874
Passenger Cars | LPG Bifuel ~ Petrol | Small | Euro 1 |  | VOC |  |  |  | 5 | 130 | 8.2459e-18 | -0.0092503 | 1.8438 | 1.8927e-13 | -0.0017353 | 0.24307 | 1.3664 | 0% | 0% | 50 | 0.15044
Passenger Cars | LPG Bifuel ~ Petrol | Small | Euro 1 |  | EC |  |  |  | 5 | 130 | 4.8513e-15 | 0.074817 | 12.1984 | 2.7562e-11 | -0.0010576 | 0.18879 | 1.4628 | 0% | 0% | 50 | 1.9301
Passenger Cars | LPG Bifuel ~ Petrol | Small | Euro 1 |  | CH4 | Urban Peak |  |  | 10 | 130 | 0 | 0 | 26 | 0 | 0 | 0 | 1000 | 0% | 0% | 50 | 0.026
Passenger Cars | LPG Bifuel ~ Petrol | Small | Euro 1 |  | CH4 | Urban Off Peak |  |  | 10 | 130 | 0 | 0 | 26 | 0 | 0 | 0 | 1000 | 0% | 0% | 50 | 0.026
Passenger Cars | LPG Bifuel ~ Petrol | Small | Euro 1 |  | CH4 | Rural |  |  | 10 | 130 | 0 | 0 | 16 | 0 | 0 | 0 | 1000 | 0% | 0% | 50 | 0.016
Passenger Cars | LPG Bifuel ~ Petrol | Small | Euro 1 |  | CH4 | Highway |  |  | 10 | 130 | 0 | 0 | 14 | 0 | 0 | 0 | 1000 | 0% | 0% | 50 | 0.014
Passenger Cars | LPG Bifuel ~ LPG | Small | Euro 2 |  | CO |  |  |  | 10 | 130 | 0.015557 | -1.6476 | 59.5368 | 6.4718e-11 | 1.8295e-16 | -5.3954e-14 | 20.7977 | 0% | 0% | 50 | 0.77166
Passenger Cars | LPG Bifuel ~ LPG | Small | Euro 2 |  | NOx |  |  |  | 10 | 130 | 3.1229e-05 | -0.0049185 | 0.41206 | -8.3896e-12 | -5.7588e-15 | 3.6547e-13 | 2.1687 | 0% | 0% | 50 | 0.11261
Passenger Cars | LPG Bifuel ~ LPG | Small | Euro 2 |  | VOC |  |  |  | 10 | 130 | 0.00052657 | -0.08741 | 3.9129 | -1.2017e-10 | -1.7856e-14 | 2.6126e-12 | 21.9402 | 0% | 0% | 50 | 0.039144
Passenger Cars | LPG Bifuel ~ LPG | Small | Euro 2 |  | EC |  |  |  | 10 | 130 | 0.0026608 | -0.34183 | 27.5777 | -6.4774e-09 | -2.4468e-13 | 2.0191e-11 | 7.9364 | 0% | 0% | 50 | 2.1594
Passenger Cars | LPG Bifuel ~ LPG | Small | Euro 2 |  | CH4 | Urban Peak |  |  | 10 | 130 | 0 | 0 | 80 | 0 | 0 | 0 | 1000 | 76% | 0% | 50 | 0.0192
Passenger Cars | LPG Bifuel ~ LPG | Small | Euro 2 |  | CH4 | Urban Off Peak |  |  | 10 | 130 | 0 | 0 | 80 | 0 | 0 | 0 | 1000 | 76% | 0% | 50 | 0.0192
Passenger Cars | LPG Bifuel ~ LPG | Small | Euro 2 |  | CH4 | Rural |  |  | 10 | 130 | 0 | 0 | 35 | 0 | 0 | 0 | 1000 | 76% | 0% | 50 | 0.0084
Passenger Cars | LPG Bifuel ~ LPG | Small | Euro 2 |  | CH4 | Highway |  |  | 10 | 130 | 0 | 0 | 25 | 0 | 0 | 0 | 1000 | 76% | 0% | 50 | 0.006
Passenger Cars | LPG Bifuel ~ Petrol | Small | Euro 2 |  | CO |  |  |  | 5 | 130 | -6.4949e-06 | 0.005878 | 2.3399 | 7.4284e-13 | -0.00097424 | 0.13528 | 0.03866 | 0% | 0% | 50 | 0.5994
Passenger Cars | LPG Bifuel ~ Petrol | Small | Euro 2 |  | NOx |  |  |  | 5 | 130 | 0.00038309 | -0.029202 | 0.95286 | -3.4915e-10 | 0.0014887 | -0.078634 | 3.3604 | 0% | 0% | 50 | 0.14299
Passenger Cars | LPG Bifuel ~ Petrol | Small | Euro 2 |  | VOC |  |  |  | 5 | 130 | 2.7179e-12 | -0.0072449 | 2.0478 | 0.9047 | -0.0051295 | 0.82648 | 0.36556 | 0% | 0% | 50 | 0.059021
Passenger Cars | LPG Bifuel ~ Petrol | Small | Euro 2 |  | EC |  |  |  | 5 | 130 | 0.0012059 | -0.047677 | 17.5002 | 2.193e-11 | -0.00096322 | 0.2056 | 1.9264 | 0% | 0% | 50 | 1.8504
Passenger Cars | LPG Bifuel ~ Petrol | Small | Euro 2 |  | CH4 | Urban Peak |  |  | 10 | 130 | 0 | 0 | 17 | 0 | 0 | 0 | 1000 | 0% | 0% | 50 | 0.017
Passenger Cars | LPG Bifuel ~ Petrol | Small | Euro 2 |  | CH4 | Urban Off Peak |  |  | 10 | 130 | 0 | 0 | 17 | 0 | 0 | 0 | 1000 | 0% | 0% | 50 | 0.017
Passenger Cars | LPG Bifuel ~ Petrol | Small | Euro 2 |  | CH4 | Rural |  |  | 10 | 130 | 0 | 0 | 13 | 0 | 0 | 0 | 1000 | 0% | 0% | 50 | 0.013
Passenger Cars | LPG Bifuel ~ Petrol | Small | Euro 2 |  | CH4 | Highway |  |  | 10 | 130 | 0 | 0 | 11 | 0 | 0 | 0 | 1000 | 0% | 0% | 50 | 0.011
Passenger Cars | LPG Bifuel ~ LPG | Small | Euro 3 |  | CO |  |  |  | 5 | 130 | 7.2206e-14 | 6.7533 | 42.3272 | 3.2267e-07 | -0.14657 | 20.9003 | 0.59029 | 0% | 0% | 50 | 0.55949
Passenger Cars | LPG Bifuel ~ LPG | Small | Euro 3 |  | NOx |  |  |  | 5 | 130 | 1.8325e-05 | -0.0041814 | 0.26084 | 6.5621e-12 | 0.00011141 | -0.034237 | 2.8063 | 0% | 0% | 50 | 0.071077
Passenger Cars | LPG Bifuel ~ LPG | Small | Euro 3 |  | VOC |  |  |  | 5 | 130 | 0.00018248 | -0.016058 | 0.81313 | -4.5244e-11 | -0.0027445 | 0.53319 | 14.5983 | 0% | 0% | 50 | 0.01356
Passenger Cars | LPG Bifuel ~ LPG | Small | Euro 3 |  | EC |  |  |  | 10 | 130 | 0.0026608 | -0.34183 | 27.5777 | -6.4774e-09 | -2.4468e-13 | 2.0191e-11 | 7.9364 | 0% | 0% | 50 | 2.1594
Passenger Cars | LPG Bifuel ~ LPG | Small | Euro 3 |  | CH4 | Urban Peak |  |  | 10 | 130 | 0 | 0 | 80 | 0 | 0 | 0 | 1000 | 96.25% | 0% | 50 | 0.003
Passenger Cars | LPG Bifuel ~ LPG | Small | Euro 3 |  | CH4 | Urban Off Peak |  |  | 10 | 130 | 0 | 0 | 80 | 0 | 0 | 0 | 1000 | 96.25% | 0% | 50 | 0.003
Passenger Cars | LPG Bifuel ~ LPG | Small | Euro 3 |  | CH4 | Rural |  |  | 10 | 130 | 0 | 0 | 35 | 0 | 0 | 0 | 1000 | 94.29% | 0% | 50 | 0.002
Passenger Cars | LPG Bifuel ~ LPG | Small | Euro 3 |  | CH4 | Highway |  |  | 10 | 130 | 0 | 0 | 25 | 0 | 0 | 0 | 1000 | 84% | 0% | 50 | 0.004
Passenger Cars | LPG Bifuel ~ Petrol | Small | Euro 3 |  | CO |  |  |  | 5 | 130 | 7.2206e-14 | 6.7533 | 42.3272 | 3.2267e-07 | -0.14657 | 20.9003 | 0.59029 | 0% | 0% | 50 | 0.55949
Passenger Cars | LPG Bifuel ~ Petrol | Small | Euro 3 |  | NOx |  |  |  | 5 | 130 | 1.8325e-05 | -0.0041814 | 0.26084 | 6.5621e-12 | 0.00011141 | -0.034237 | 2.8063 | 0% | 0% | 50 | 0.071077
Passenger Cars | LPG Bifuel ~ Petrol | Small | Euro 3 |  | VOC |  |  |  | 5 | 130 | 0.00018248 | -0.016058 | 0.81313 | -4.5244e-11 | -0.0027445 | 0.53319 | 14.5983 | 0% | 0% | 50 | 0.01356
Passenger Cars | LPG Bifuel ~ Petrol | Small | Euro 3 |  | EC |  |  |  | 5 | 130 | 0.00048249 | 0.040448 | 16.3956 | 2.4222e-11 | -0.00099841 | 0.20498 | 2.2089 | 0% | 0% | 50 | 1.9699
Passenger Cars | LPG Bifuel ~ Petrol | Small | Euro 3 |  | CH4 | Urban Peak |  |  | 10 | 130 | 0 | 0 | 3 | 0 | 0 | 0 | 1000 | 0% | 0% | 50 | 0.003
Passenger Cars | LPG Bifuel ~ Petrol | Small | Euro 3 |  | CH4 | Urban Off Peak |  |  | 10 | 130 | 0 | 0 | 3 | 0 | 0 | 0 | 1000 | 0% | 0% | 50 | 0.003
Passenger Cars | LPG Bifuel ~ Petrol | Small | Euro 3 |  | CH4 | Rural |  |  | 10 | 130 | 0 | 0 | 2 | 0 | 0 | 0 | 1000 | 0% | 0% | 50 | 0.002
Passenger Cars | LPG Bifuel ~ Petrol | Small | Euro 3 |  | CH4 | Highway |  |  | 10 | 130 | 0 | 0 | 4 | 0 | 0 | 0 | 1000 | 0% | 0% | 50 | 0.004
Passenger Cars | LPG Bifuel ~ LPG | Small | Euro 4 |  | CO |  |  |  | 5 | 130 | 5.4967e-12 | -0.033418 | 5.1098 | -1.0437e-07 | 0.0018715 | -0.52883 | 37.5057 | 0% | 0% | 50 | 0.21844
Passenger Cars | LPG Bifuel ~ LPG | Small | Euro 4 |  | NOx |  |  |  | 5 | 130 | 3.8557e-05 | -0.0085802 | 0.57735 | 1.3065e-12 | 2.7018e-17 | -1.3077e-13 | 5.4305 | 0% | 0% | 50 | 0.045065
Passenger Cars | LPG Bifuel ~ LPG | Small | Euro 4 |  | VOC |  |  |  | 5 | 130 | 3.5491e-06 | -0.00013932 | 0.047375 | -9.0977e-14 | -6.4418e-15 | 7.7263e-13 | 4.0149 | 0% | 0% | 50 | 0.012275
Passenger Cars | LPG Bifuel ~ LPG | Small | Euro 4 |  | EC |  |  |  | 10 | 130 | 0.0026608 | -0.34183 | 27.5777 | -6.4774e-09 | -2.4468e-13 | 2.0191e-11 | 7.9364 | 0% | 0% | 50 | 2.1594
Passenger Cars | LPG Bifuel ~ LPG | Small | Euro 4 |  | CH4 | Urban Peak |  |  | 10 | 130 | 0 | 0 | 80 | 0 | 0 | 0 | 1000 | 97.5% | 0% | 50 | 0.002
Passenger Cars | LPG Bifuel ~ LPG | Small | Euro 4 |  | CH4 | Urban Off Peak |  |  | 10 | 130 | 0 | 0 | 80 | 0 | 0 | 0 | 1000 | 97.5% | 0% | 50 | 0.002
Passenger Cars | LPG Bifuel ~ LPG | Small | Euro 4 |  | CH4 | Rural |  |  | 10 | 130 | 0 | 0 | 35 | 0 | 0 | 0 | 1000 | 94.29% | 0% | 50 | 0.002
Passenger Cars | LPG Bifuel ~ LPG | Small | Euro 4 |  | CH4 | Highway |  |  | 10 | 130 | 0 | 0 | 25 | 0 | 0 | 0 | 1000 | 95% | 0% | 50 | 0.00125
Passenger Cars | LPG Bifuel ~ Petrol | Small | Euro 4 |  | CO |  |  |  | 5 | 130 | 5.4967e-12 | -0.033418 | 5.1098 | -1.0437e-07 | 0.0018715 | -0.52883 | 37.5057 | 0% | 0% | 50 | 0.21844
Passenger Cars | LPG Bifuel ~ Petrol | Small | Euro 4 |  | NOx |  |  |  | 5 | 130 | 3.8557e-05 | -0.0085802 | 0.57735 | 1.3065e-12 | 2.7018e-17 | -1.3077e-13 | 5.4305 | 0% | 0% | 50 | 0.045065
Passenger Cars | LPG Bifuel ~ Petrol | Small | Euro 4 |  | VOC |  |  |  | 5 | 130 | 3.5491e-06 | -0.00013932 | 0.047375 | -9.0977e-14 | -6.4418e-15 | 7.7263e-13 | 4.0149 | 0% | 0% | 50 | 0.012275
Passenger Cars | LPG Bifuel ~ Petrol | Small | Euro 4 |  | EC |  |  |  | 5 | 130 | 0.0047974 | -0.25333 | 20.9516 | 2.5412e-13 | 0.00080088 | 0.091329 | 3.5126 | 0% | 0% | 50 | 2.0115
Passenger Cars | LPG Bifuel ~ Petrol | Small | Euro 4 |  | CH4 | Urban Peak |  |  | 10 | 130 | 0 | 0 | 2.87 | 0 | 0 | 0 | 1000 | 0% | 0% | 50 | 0.00287
Passenger Cars | LPG Bifuel ~ Petrol | Small | Euro 4 |  | CH4 | Urban Off Peak |  |  | 10 | 130 | 0 | 0 | 2.87 | 0 | 0 | 0 | 1000 | 0% | 0% | 50 | 0.00287
Passenger Cars | LPG Bifuel ~ Petrol | Small | Euro 4 |  | CH4 | Rural |  |  | 10 | 130 | 0 | 0 | 2.69 | 0 | 0 | 0 | 1000 | 0% | 0% | 50 | 0.00269
Passenger Cars | LPG Bifuel ~ Petrol | Small | Euro 4 |  | CH4 | Highway |  |  | 10 | 130 | 0 | 0 | 5.08 | 0 | 0 | 0 | 1000 | 0% | 0% | 50 | 0.00508
Passenger Cars | LPG Bifuel ~ LPG | Small | Euro 5 |  | CO |  |  |  | 5 | 130 | 5.4967e-12 | -0.033418 | 5.1098 | -1.0437e-07 | 0.0018715 | -0.52883 | 37.5057 | 0% | 0% | 50 | 0.21844
Passenger Cars | LPG Bifuel ~ LPG | Small | Euro 5 |  | NOx |  |  |  | 5 | 130 | 2.0045e-05 | -0.0044607 | 0.30015 | 3.4516e-10 | 3.1886e-13 | -4.1304e-11 | 3.7643 | 0% | 0% | 50 | 0.033799
Passenger Cars | LPG Bifuel ~ LPG | Small | Euro 5 |  | VOC |  |  |  | 5 | 130 | 3.5491e-06 | -0.00013932 | 0.047375 | -9.0977e-14 | -6.4418e-15 | 7.7263e-13 | 4.0149 | 0% | 0% | 50 | 0.012275
Passenger Cars | LPG Bifuel ~ LPG | Small | Euro 5 |  | EC |  |  |  | 10 | 130 | 0.0026608 | -0.34183 | 27.5777 | -6.4774e-09 | -2.4468e-13 | 2.0191e-11 | 7.9364 | 0% | 0% | 50 | 2.1594
Passenger Cars | LPG Bifuel ~ LPG | Small | Euro 5 |  | CH4 | Urban Peak |  |  | 10 | 130 | 0 | 0 | 80 | 0 | 0 | 0 | 1000 | 97.5% | 0% | 50 | 0.002
Passenger Cars | LPG Bifuel ~ LPG | Small | Euro 5 |  | CH4 | Urban Off Peak |  |  | 10 | 130 | 0 | 0 | 80 | 0 | 0 | 0 | 1000 | 97.5% | 0% | 50 | 0.002
Passenger Cars | LPG Bifuel ~ LPG | Small | Euro 5 |  | CH4 | Rural |  |  | 10 | 130 | 0 | 0 | 35 | 0 | 0 | 0 | 1000 | 94.29% | 0% | 50 | 0.002
Passenger Cars | LPG Bifuel ~ LPG | Small | Euro 5 |  | CH4 | Highway |  |  | 10 | 130 | 0 | 0 | 25 | 0 | 0 | 0 | 1000 | 95% | 0% | 50 | 0.00125
Passenger Cars | LPG Bifuel ~ Petrol | Small | Euro 5 |  | CO |  |  |  | 5 | 130 | 0.00044527 | -0.10208 | 6.8769 | 10.3838 | 0.001621 | -0.43756 | 30.3373 | 0% | 0% | 50 | 0.24728
Passenger Cars | LPG Bifuel ~ Petrol | Small | Euro 5 |  | NOx |  |  |  | 5 | 130 | -0.00031454 | 0.10306 | 0.23906 | -0.33928 | 0.034536 | 1.986 | 1.2638 | 0% | 0% | 50 | 0.024605
Passenger Cars | LPG Bifuel ~ Petrol | Small | Euro 5 |  | VOC |  |  |  | 5 | 130 | 3.8141e-06 | -0.00070737 | 0.045249 | 0.17307 | 6.9899e-05 | -0.047538 | 6.2121 | 0% | 0% | 50 | 0.0057053
Passenger Cars | LPG Bifuel ~ Petrol | Small | Euro 5 |  | EC |  |  |  | 5 | 130 | 0.0047974 | -0.25333 | 20.9516 | 2.5412e-13 | 0.00080088 | 0.091329 | 3.5126 | 0% | 0% | 50 | 2.0115
Passenger Cars | LPG Bifuel ~ Petrol | Small | Euro 5 |  | CH4 | Urban Peak |  |  | 10 | 130 | 0 | 0 | 2.87 | 0 | 0 | 0 | 1000 | 0% | 0% | 50 | 0.00287
Passenger Cars | LPG Bifuel ~ Petrol | Small | Euro 5 |  | CH4 | Urban Off Peak |  |  | 10 | 130 | 0 | 0 | 2.87 | 0 | 0 | 0 | 1000 | 0% | 0% | 50 | 0.00287
Passenger Cars | LPG Bifuel ~ Petrol | Small | Euro 5 |  | CH4 | Rural |  |  | 10 | 130 | 0 | 0 | 2.69 | 0 | 0 | 0 | 1000 | 0% | 0% | 50 | 0.00269
Passenger Cars | LPG Bifuel ~ Petrol | Small | Euro 5 |  | CH4 | Highway |  |  | 10 | 130 | 0 | 0 | 5.08 | 0 | 0 | 0 | 1000 | 0% | 0% | 50 | 0.00508
Passenger Cars | LPG Bifuel ~ LPG | Small | Euro 6 a/b/c |  | CO |  |  |  | 5 | 130 | 5.4967e-12 | -0.033418 | 5.1098 | -1.0437e-07 | 0.0018715 | -0.52883 | 37.5057 | 49.67% | 0% | 50 | 0.10994 |  |  | 1
Passenger Cars | LPG Bifuel ~ LPG | Small | Euro 6 a/b/c |  | NOx |  |  |  | 5 | 130 | 2.0045e-05 | -0.0044607 | 0.30015 | 3.4516e-10 | 3.1886e-13 | -4.1304e-11 | 3.7643 | 40.24% | 0% | 50 | 0.020198 |  |  | 1
Passenger Cars | LPG Bifuel ~ LPG | Small | Euro 6 a/b/c |  | VOC |  |  |  | 5 | 130 | 5.3054e-06 | 0.00089903 | -0.11611 | 4.017 | 6.2458e-06 | -0.001695 | 0.12567 | 99.81% | 0% | 50 | 0.0007466 |  |  | 1
Passenger Cars | LPG Bifuel ~ LPG | Small | Euro 6 a/b/c |  | EC |  |  |  | 10 | 130 | 0.0026608 | -0.34183 | 27.5777 | -6.4774e-09 | -2.4468e-13 | 2.0191e-11 | 7.9364 | 0% | 0% | 50 | 2.1594
Passenger Cars | LPG Bifuel ~ LPG | Small | Euro 6 a/b/c |  | CH4 | Urban Peak |  |  | 10 | 130 | 0 | 0 | 80 | 0 | 0 | 0 | 1000 | 97.5% | 0% | 50 | 0.002
Passenger Cars | LPG Bifuel ~ LPG | Small | Euro 6 a/b/c |  | CH4 | Urban Off Peak |  |  | 10 | 130 | 0 | 0 | 80 | 0 | 0 | 0 | 1000 | 97.5% | 0% | 50 | 0.002
Passenger Cars | LPG Bifuel ~ LPG | Small | Euro 6 a/b/c |  | CH4 | Rural |  |  | 10 | 130 | 0 | 0 | 35 | 0 | 0 | 0 | 1000 | 94.29% | 0% | 50 | 0.002
Passenger Cars | LPG Bifuel ~ LPG | Small | Euro 6 a/b/c |  | CH4 | Highway |  |  | 10 | 130 | 0 | 0 | 25 | 0 | 0 | 0 | 1000 | 95% | 0% | 50 | 0.00125
Passenger Cars | LPG Bifuel ~ Petrol | Small | Euro 6 a/b/c |  | CO |  |  |  | 5 | 130 | 0.00085104 | -0.17993 | 11.2975 | 16.9022 | 0.0026428 | -0.71898 | 50.7937 | 0% | 0% | 50 | 0.22221
Passenger Cars | LPG Bifuel ~ Petrol | Small | Euro 6 a/b/c |  | NOx |  |  |  | 5 | 130 | -0.00031454 | 0.10306 | 0.23906 | -0.33928 | 0.034536 | 1.986 | 1.2638 | 0% | 0% | 50 | 0.024605
Passenger Cars | LPG Bifuel ~ Petrol | Small | Euro 6 a/b/c |  | VOC |  |  |  | 5 | 130 | 3.8141e-06 | -0.00070737 | 0.045249 | 0.17307 | 6.9899e-05 | -0.047538 | 6.2121 | 0% | 0% | 50 | 0.0057053
Passenger Cars | LPG Bifuel ~ Petrol | Small | Euro 6 a/b/c |  | EC |  |  |  | 5 | 130 | 0.0047974 | -0.25333 | 20.9516 | 2.5412e-13 | 0.00080088 | 0.091329 | 3.5126 | 0% | 0% | 50 | 2.0115
Passenger Cars | LPG Bifuel ~ Petrol | Small | Euro 6 a/b/c |  | CH4 | Urban Peak |  |  | 10 | 130 | 0 | 0 | 2.87 | 0 | 0 | 0 | 1000 | 0% | 0% | 50 | 0.00287
Passenger Cars | LPG Bifuel ~ Petrol | Small | Euro 6 a/b/c |  | CH4 | Urban Off Peak |  |  | 10 | 130 | 0 | 0 | 2.87 | 0 | 0 | 0 | 1000 | 0% | 0% | 50 | 0.00287
Passenger Cars | LPG Bifuel ~ Petrol | Small | Euro 6 a/b/c |  | CH4 | Rural |  |  | 10 | 130 | 0 | 0 | 2.69 | 0 | 0 | 0 | 1000 | 0% | 0% | 50 | 0.00269
Passenger Cars | LPG Bifuel ~ Petrol | Small | Euro 6 a/b/c |  | CH4 | Highway |  |  | 10 | 130 | 0 | 0 | 5.08 | 0 | 0 | 0 | 1000 | 0% | 0% | 50 | 0.00508
Passenger Cars | LPG Bifuel ~ LPG | Small | Euro 6 d-temp |  | CO |  |  |  | 5 | 130 | 5.4967e-12 | -0.033418 | 5.1098 | -1.0437e-07 | 0.0018715 | -0.52883 | 37.5057 | 49.67% | 0% | 50 | 0.10994 |  |  | 1
Passenger Cars | LPG Bifuel ~ LPG | Small | Euro 6 d-temp |  | NOx |  |  |  | 5 | 130 | 2.0045e-05 | -0.0044607 | 0.30015 | 3.4516e-10 | 3.1886e-13 | -4.1304e-11 | 3.7643 | 40.24% | 0% | 50 | 0.020198 |  |  | 1
Passenger Cars | LPG Bifuel ~ LPG | Small | Euro 6 d-temp |  | VOC |  |  |  | 5 | 130 | 5.3054e-06 | 0.00089903 | -0.11611 | 4.017 | 6.2458e-06 | -0.001695 | 0.12567 | 99.81% | 0% | 50 | 0.0007466 |  |  | 1
Passenger Cars | LPG Bifuel ~ LPG | Small | Euro 6 d-temp |  | EC |  |  |  | 10 | 130 | 0.0026608 | -0.34183 | 27.5777 | -6.4774e-09 | -2.4468e-13 | 2.0191e-11 | 7.9364 | 0% | 0% | 50 | 2.1594
Passenger Cars | LPG Bifuel ~ LPG | Small | Euro 6 d-temp |  | CH4 | Urban Peak |  |  | 10 | 130 | 0 | 0 | 80 | 0 | 0 | 0 | 1000 | 97.5% | 0% | 50 | 0.002
Passenger Cars | LPG Bifuel ~ LPG | Small | Euro 6 d-temp |  | CH4 | Urban Off Peak |  |  | 10 | 130 | 0 | 0 | 80 | 0 | 0 | 0 | 1000 | 97.5% | 0% | 50 | 0.002
Passenger Cars | LPG Bifuel ~ LPG | Small | Euro 6 d-temp |  | CH4 | Rural |  |  | 10 | 130 | 0 | 0 | 35 | 0 | 0 | 0 | 1000 | 94.29% | 0% | 50 | 0.002
Passenger Cars | LPG Bifuel ~ LPG | Small | Euro 6 d-temp |  | CH4 | Highway |  |  | 10 | 130 | 0 | 0 | 25 | 0 | 0 | 0 | 1000 | 95% | 0% | 50 | 0.00125
Passenger Cars | LPG Bifuel ~ Petrol | Small | Euro 6 d-temp |  | CO |  |  |  | 5 | 130 | 0.00085104 | -0.17993 | 11.2975 | 16.9022 | 0.0026428 | -0.71898 | 50.7937 | 0% | 0% | 50 | 0.22221
Passenger Cars | LPG Bifuel ~ Petrol | Small | Euro 6 d-temp |  | NOx |  |  |  | 5 | 130 | -0.00031454 | 0.10306 | 0.23906 | -0.33928 | 0.034536 | 1.986 | 1.2638 | 0% | 0% | 50 | 0.024605
Passenger Cars | LPG Bifuel ~ Petrol | Small | Euro 6 d-temp |  | VOC |  |  |  | 5 | 130 | 3.8141e-06 | -0.00070737 | 0.045249 | 0.17307 | 6.9899e-05 | -0.047538 | 6.2121 | 0% | 0% | 50 | 0.0057053
Passenger Cars | LPG Bifuel ~ Petrol | Small | Euro 6 d-temp |  | EC |  |  |  | 5 | 130 | 0.0047974 | -0.25333 | 20.9516 | 2.5412e-13 | 0.00080088 | 0.091329 | 3.5126 | 0% | 0% | 50 | 2.0115
Passenger Cars | LPG Bifuel ~ Petrol | Small | Euro 6 d-temp |  | CH4 | Urban Peak |  |  | 10 | 130 | 0 | 0 | 2.87 | 0 | 0 | 0 | 1000 | 0% | 0% | 50 | 0.00287
Passenger Cars | LPG Bifuel ~ Petrol | Small | Euro 6 d-temp |  | CH4 | Urban Off Peak |  |  | 10 | 130 | 0 | 0 | 2.87 | 0 | 0 | 0 | 1000 | 0% | 0% | 50 | 0.00287
Passenger Cars | LPG Bifuel ~ Petrol | Small | Euro 6 d-temp |  | CH4 | Rural |  |  | 10 | 130 | 0 | 0 | 2.69 | 0 | 0 | 0 | 1000 | 0% | 0% | 50 | 0.00269
Passenger Cars | LPG Bifuel ~ Petrol | Small | Euro 6 d-temp |  | CH4 | Highway |  |  | 10 | 130 | 0 | 0 | 5.08 | 0 | 0 | 0 | 1000 | 0% | 0% | 50 | 0.00508
Passenger Cars | LPG Bifuel ~ LPG | Small | Euro 6 d |  | CO |  |  |  | 5 | 130 | 5.4967e-12 | -0.033418 | 5.1098 | -1.0437e-07 | 0.0018715 | -0.52883 | 37.5057 | 49.67% | 0% | 50 | 0.10994 |  |  | 1
Passenger Cars | LPG Bifuel ~ LPG | Small | Euro 6 d |  | NOx |  |  |  | 5 | 130 | 2.0045e-05 | -0.0044607 | 0.30015 | 3.4516e-10 | 3.1886e-13 | -4.1304e-11 | 3.7643 | 40.24% | 0% | 50 | 0.020198 |  |  | 1
Passenger Cars | LPG Bifuel ~ LPG | Small | Euro 6 d |  | VOC |  |  |  | 5 | 130 | 5.3054e-06 | 0.00089903 | -0.11611 | 4.017 | 6.2458e-06 | -0.001695 | 0.12567 | 99.81% | 0% | 50 | 0.0007466 |  |  | 1
Passenger Cars | LPG Bifuel ~ LPG | Small | Euro 6 d |  | EC |  |  |  | 10 | 130 | 0.0026608 | -0.34183 | 27.5777 | -6.4774e-09 | -2.4468e-13 | 2.0191e-11 | 7.9364 | 0% | 0% | 50 | 2.1594
Passenger Cars | LPG Bifuel ~ LPG | Small | Euro 6 d |  | CH4 | Urban Peak |  |  | 10 | 130 | 0 | 0 | 80 | 0 | 0 | 0 | 1000 | 97.5% | 0% | 50 | 0.002
Passenger Cars | LPG Bifuel ~ LPG | Small | Euro 6 d |  | CH4 | Urban Off Peak |  |  | 10 | 130 | 0 | 0 | 80 | 0 | 0 | 0 | 1000 | 97.5% | 0% | 50 | 0.002
Passenger Cars | LPG Bifuel ~ LPG | Small | Euro 6 d |  | CH4 | Rural |  |  | 10 | 130 | 0 | 0 | 35 | 0 | 0 | 0 | 1000 | 94.29% | 0% | 50 | 0.002
Passenger Cars | LPG Bifuel ~ LPG | Small | Euro 6 d |  | CH4 | Highway |  |  | 10 | 130 | 0 | 0 | 25 | 0 | 0 | 0 | 1000 | 95% | 0% | 50 | 0.00125
Passenger Cars | LPG Bifuel ~ Petrol | Small | Euro 6 d |  | CO |  |  |  | 5 | 130 | 0.00085104 | -0.17993 | 11.2975 | 16.9022 | 0.0026428 | -0.71898 | 50.7937 | 0% | 0% | 50 | 0.22221
Passenger Cars | LPG Bifuel ~ Petrol | Small | Euro 6 d |  | NOx |  |  |  | 5 | 130 | -0.00031454 | 0.10306 | 0.23906 | -0.33928 | 0.034536 | 1.986 | 1.2638 | 0% | 0% | 50 | 0.024605
Passenger Cars | LPG Bifuel ~ Petrol | Small | Euro 6 d |  | VOC |  |  |  | 5 | 130 | 3.8141e-06 | -0.00070737 | 0.045249 | 0.17307 | 6.9899e-05 | -0.047538 | 6.2121 | 0% | 0% | 50 | 0.0057053
Passenger Cars | LPG Bifuel ~ Petrol | Small | Euro 6 d |  | EC |  |  |  | 5 | 130 | 0.0047974 | -0.25333 | 20.9516 | 2.5412e-13 | 0.00080088 | 0.091329 | 3.5126 | 0% | 0% | 50 | 2.0115
Passenger Cars | LPG Bifuel ~ Petrol | Small | Euro 6 d |  | CH4 | Urban Peak |  |  | 10 | 130 | 0 | 0 | 2.87 | 0 | 0 | 0 | 1000 | 0% | 0% | 50 | 0.00287
Passenger Cars | LPG Bifuel ~ Petrol | Small | Euro 6 d |  | CH4 | Urban Off Peak |  |  | 10 | 130 | 0 | 0 | 2.87 | 0 | 0 | 0 | 1000 | 0% | 0% | 50 | 0.00287
Passenger Cars | LPG Bifuel ~ Petrol | Small | Euro 6 d |  | CH4 | Rural |  |  | 10 | 130 | 0 | 0 | 2.69 | 0 | 0 | 0 | 1000 | 0% | 0% | 50 | 0.00269
Passenger Cars | LPG Bifuel ~ Petrol | Small | Euro 6 d |  | CH4 | Highway |  |  | 10 | 130 | 0 | 0 | 5.08 | 0 | 0 | 0 | 1000 | 0% | 0% | 50 | 0.00508
Passenger Cars | LPG Bifuel ~ LPG | Medium | Conventional |  | CO |  |  |  | 10 | 130 | 0.2426 | -26.0015 | 778.9864 | 8.8889e-10 | 1.2437e-15 | -2.3814e-13 | 62.2045 | 0% | 0% | 50 | 1.373
Passenger Cars | LPG Bifuel ~ LPG | Medium | Conventional |  | NOx |  |  |  | 10 | 130 | 0.030583 | 5.2643 | 61.0099 | -56.0262 | 0.0050569 | 2.0789 | 53.5795 | 0% | 0% | 50 | 2.348
Passenger Cars | LPG Bifuel ~ LPG | Medium | Conventional |  | VOC |  |  |  | 10 | 130 | 5.4146e-06 | 0.013911 | 0.79313 | 3.2022 | 0.00024927 | 0.020214 | 0.12206 | 0% | 0% | 50 | 0.89197
Passenger Cars | LPG Bifuel ~ LPG | Medium | Conventional |  | EC | Urban Peak |  |  | 10 | 130 | 0 | 0 | 59 | 0 | 0 | 0 | 21.4758 | 0% | 0% | 50 | 2.7473
Passenger Cars | LPG Bifuel ~ LPG | Medium | Conventional |  | EC | Urban Off Peak |  |  | 10 | 130 | 0 | 0 | 59 | 0 | 0 | 0 | 21.4758 | 0% | 0% | 50 | 2.7473
Passenger Cars | LPG Bifuel ~ LPG | Medium | Conventional |  | EC | Rural |  |  | 10 | 130 | 0 | 0 | 45 | 0 | 0 | 0 | 21.4758 | 0% | 0% | 50 | 2.0954
Passenger Cars | LPG Bifuel ~ LPG | Medium | Conventional |  | EC | Highway |  |  | 10 | 130 | 0 | 0 | 54 | 0 | 0 | 0 | 21.4758 | 0% | 0% | 50 | 2.5145
Passenger Cars | LPG Bifuel ~ LPG | Medium | Conventional |  | CH4 | Urban Peak |  |  | 10 | 130 | 0 | 0 | 80 | 0 | 0 | 0 | 1000 | 0% | 0% | 50 | 0.08
Passenger Cars | LPG Bifuel ~ LPG | Medium | Conventional |  | CH4 | Urban Off Peak |  |  | 10 | 130 | 0 | 0 | 80 | 0 | 0 | 0 | 1000 | 0% | 0% | 50 | 0.08
Passenger Cars | LPG Bifuel ~ LPG | Medium | Conventional |  | CH4 | Rural |  |  | 10 | 130 | 0 | 0 | 35 | 0 | 0 | 0 | 1000 | 0% | 0% | 50 | 0.035
Passenger Cars | LPG Bifuel ~ LPG | Medium | Conventional |  | CH4 | Highway |  |  | 10 | 130 | 0 | 0 | 25 | 0 | 0 | 0 | 1000 | 0% | 0% | 50 | 0.025
Passenger Cars | LPG Bifuel ~ Petrol | Medium | Conventional |  | CO |  |  |  | 10 | 130 | 0.0108 | -1.2248 | 50.2774 | 2.0015e-12 | -1.2745e-17 | 5.1409e-16 | 5.3226 | 0% | 0% | 50 | 3.0125
Passenger Cars | LPG Bifuel ~ Petrol | Medium | Conventional |  | NOx |  |  |  | 10 | 130 | 0.018885 | 2.2776 | 0.63865 | -53.5802 | 0.0064663 | 1.6414 | 29.9126 | 0% | 0% | 50 | 1.2537
Passenger Cars | LPG Bifuel ~ Petrol | Medium | Conventional |  | VOC |  |  |  | 10 | 130 | 0.00020716 | -0.03348 | 1.6908 | 3.0858e-13 | -2.9106e-17 | 6.8204e-17 | 2.0925 | 0% | 0% | 50 | 0.2555
Passenger Cars | LPG Bifuel ~ Petrol | Medium | Conventional |  | EC |  |  |  | 10 | 130 | 0.053167 | -6.2661 | 346.8535 | 7.5956e-09 | 1.2736e-14 | -6.0181e-12 | 72.2968 | 0% | 0% | 50 | 2.3025
Passenger Cars | LPG Bifuel ~ Petrol | Medium | Conventional |  | CH4 | Urban Peak |  |  | 10 | 130 | 0 | 0 | 131 | 0 | 0 | 0 | 1000 | 0% | 0% | 50 | 0.131
Passenger Cars | LPG Bifuel ~ Petrol | Medium | Conventional |  | CH4 | Urban Off Peak |  |  | 10 | 130 | 0 | 0 | 131 | 0 | 0 | 0 | 1000 | 0% | 0% | 50 | 0.131
Passenger Cars | LPG Bifuel ~ Petrol | Medium | Conventional |  | CH4 | Rural |  |  | 10 | 130 | 0 | 0 | 86 | 0 | 0 | 0 | 1000 | 0% | 0% | 50 | 0.086
Passenger Cars | LPG Bifuel ~ Petrol | Medium | Conventional |  | CH4 | Highway |  |  | 10 | 130 | 0 | 0 | 41 | 0 | 0 | 0 | 1000 | 0% | 0% | 50 | 0.041
Passenger Cars | LPG Bifuel ~ LPG | Medium | Euro 1 |  | CO |  |  |  | 10 | 130 | 0.032764 | -3.47 | 125.3893 | 3.2299e-09 | 9.7457e-15 | -2.2283e-12 | 29.7851 | 0% | 0% | 50 | 1.1348
Passenger Cars | LPG Bifuel ~ LPG | Medium | Euro 1 |  | NOx |  |  |  | 10 | 130 | 6.9152e-05 | -0.010891 | 0.91246 | 7.4424e-10 | 2.0742e-14 | -9.1223e-12 | 1.7288 | 0% | 0% | 50 | 0.3128
Passenger Cars | LPG Bifuel ~ LPG | Medium | Euro 1 |  | VOC |  |  |  | 10 | 130 | 0.00025704 | -0.042668 | 1.91 | 3.4577e-11 | -7.8159e-16 | -8.446e-14 | 2.5704 | 0% | 0% | 50 | 0.1631
Passenger Cars | LPG Bifuel ~ LPG | Medium | Euro 1 |  | EC |  |  |  | 10 | 130 | 0.0026608 | -0.34183 | 27.5777 | -6.4774e-09 | -2.4468e-13 | 2.0191e-11 | 7.9364 | 0% | 0% | 50 | 2.1594
Passenger Cars | LPG Bifuel ~ LPG | Medium | Euro 1 |  | CH4 | Urban Peak |  |  | 10 | 130 | 0 | 0 | 80 | 0 | 0 | 0 | 1000 | 0% | 0% | 50 | 0.08
Passenger Cars | LPG Bifuel ~ LPG | Medium | Euro 1 |  | CH4 | Urban Off Peak |  |  | 10 | 130 | 0 | 0 | 80 | 0 | 0 | 0 | 1000 | 0% | 0% | 50 | 0.08
Passenger Cars | LPG Bifuel ~ LPG | Medium | Euro 1 |  | CH4 | Rural |  |  | 10 | 130 | 0 | 0 | 35 | 0 | 0 | 0 | 1000 | 0% | 0% | 50 | 0.035
Passenger Cars | LPG Bifuel ~ LPG | Medium | Euro 1 |  | CH4 | Highway |  |  | 10 | 130 | 0 | 0 | 25 | 0 | 0 | 0 | 1000 | 0% | 0% | 50 | 0.025
Passenger Cars | LPG Bifuel ~ Petrol | Medium | Euro 1 |  | CO |  |  |  | 5 | 130 | 0.00052771 | -0.07912 | 8.6937 | 3.4354e-12 | -0.00073817 | 0.10031 | 0.77948 | 0% | 0% | 50 | 1.5336
Passenger Cars | LPG Bifuel ~ Petrol | Medium | Euro 1 |  | NOx |  |  |  | 5 | 130 | 0.00054494 | -0.058221 | 3.0551 | -3.2456e-12 | -6.5353e-16 | 7.6218e-14 | 5.8221 | 0% | 0% | 50 | 0.25874
Passenger Cars | LPG Bifuel ~ Petrol | Medium | Euro 1 |  | VOC |  |  |  | 5 | 130 | 8.2459e-18 | -0.0092503 | 1.8438 | 1.8927e-13 | -0.0017353 | 0.24307 | 1.3664 | 0% | 0% | 50 | 0.15044
Passenger Cars | LPG Bifuel ~ Petrol | Medium | Euro 1 |  | EC |  |  |  | 5 | 130 | 6.5068e-13 | 0.0047779 | 2.7529 | 3.7108e-09 | -0.0001696 | 0.028119 | 0.31523 | 0% | 0% | 50 | 2.3063
Passenger Cars | LPG Bifuel ~ Petrol | Medium | Euro 1 |  | CH4 | Urban Peak |  |  | 10 | 130 | 0 | 0 | 26 | 0 | 0 | 0 | 1000 | 0% | 0% | 50 | 0.026
Passenger Cars | LPG Bifuel ~ Petrol | Medium | Euro 1 |  | CH4 | Urban Off Peak |  |  | 10 | 130 | 0 | 0 | 26 | 0 | 0 | 0 | 1000 | 0% | 0% | 50 | 0.026
Passenger Cars | LPG Bifuel ~ Petrol | Medium | Euro 1 |  | CH4 | Rural |  |  | 10 | 130 | 0 | 0 | 16 | 0 | 0 | 0 | 1000 | 0% | 0% | 50 | 0.016
Passenger Cars | LPG Bifuel ~ Petrol | Medium | Euro 1 |  | CH4 | Highway |  |  | 10 | 130 | 0 | 0 | 14 | 0 | 0 | 0 | 1000 | 0% | 0% | 50 | 0.014
Passenger Cars | LPG Bifuel ~ LPG | Medium | Euro 2 |  | CO |  |  |  | 10 | 130 | 0.015557 | -1.6476 | 59.5368 | 6.4718e-11 | 1.8295e-16 | -5.3954e-14 | 20.7977 | 0% | 0% | 50 | 0.77166
Passenger Cars | LPG Bifuel ~ LPG | Medium | Euro 2 |  | NOx |  |  |  | 10 | 130 | 3.1229e-05 | -0.0049185 | 0.41206 | -8.3896e-12 | -5.7588e-15 | 3.6547e-13 | 2.1687 | 0% | 0% | 50 | 0.11261
Passenger Cars | LPG Bifuel ~ LPG | Medium | Euro 2 |  | VOC |  |  |  | 10 | 130 | 0.00052657 | -0.08741 | 3.9129 | -1.2017e-10 | -1.7856e-14 | 2.6126e-12 | 21.9402 | 0% | 0% | 50 | 0.039144
Passenger Cars | LPG Bifuel ~ LPG | Medium | Euro 2 |  | EC |  |  |  | 10 | 130 | 0.0026608 | -0.34183 | 27.5777 | -6.4774e-09 | -2.4468e-13 | 2.0191e-11 | 7.9364 | 0% | 0% | 50 | 2.1594
Passenger Cars | LPG Bifuel ~ LPG | Medium | Euro 2 |  | CH4 | Urban Peak |  |  | 10 | 130 | 0 | 0 | 80 | 0 | 0 | 0 | 1000 | 76% | 0% | 50 | 0.0192
Passenger Cars | LPG Bifuel ~ LPG | Medium | Euro 2 |  | CH4 | Urban Off Peak |  |  | 10 | 130 | 0 | 0 | 80 | 0 | 0 | 0 | 1000 | 76% | 0% | 50 | 0.0192
Passenger Cars | LPG Bifuel ~ LPG | Medium | Euro 2 |  | CH4 | Rural |  |  | 10 | 130 | 0 | 0 | 35 | 0 | 0 | 0 | 1000 | 76% | 0% | 50 | 0.0084
Passenger Cars | LPG Bifuel ~ LPG | Medium | Euro 2 |  | CH4 | Highway |  |  | 10 | 130 | 0 | 0 | 25 | 0 | 0 | 0 | 1000 | 76% | 0% | 50 | 0.006
Passenger Cars | LPG Bifuel ~ Petrol | Medium | Euro 2 |  | CO |  |  |  | 5 | 130 | -6.4949e-06 | 0.005878 | 2.3399 | 7.4284e-13 | -0.00097424 | 0.13528 | 0.03866 | 0% | 0% | 50 | 0.5994
Passenger Cars | LPG Bifuel ~ Petrol | Medium | Euro 2 |  | NOx |  |  |  | 5 | 130 | 0.00038309 | -0.029202 | 0.95286 | -3.4915e-10 | 0.0014887 | -0.078634 | 3.3604 | 0% | 0% | 50 | 0.14299
Passenger Cars | LPG Bifuel ~ Petrol | Medium | Euro 2 |  | VOC |  |  |  | 5 | 130 | 2.7179e-12 | -0.0072449 | 2.0478 | 0.9047 | -0.0051295 | 0.82648 | 0.36556 | 0% | 0% | 50 | 0.059021
Passenger Cars | LPG Bifuel ~ Petrol | Medium | Euro 2 |  | EC |  |  |  | 5 | 130 | 3.7878e-05 | 0.024121 | 3.0691 | 9.6824e-11 | -0.00018418 | 0.043827 | 0.20218 | 0% | 0% | 50 | 2.2606
Passenger Cars | LPG Bifuel ~ Petrol | Medium | Euro 2 |  | CH4 | Urban Peak |  |  | 10 | 130 | 0 | 0 | 17 | 0 | 0 | 0 | 1000 | 0% | 0% | 50 | 0.017
Passenger Cars | LPG Bifuel ~ Petrol | Medium | Euro 2 |  | CH4 | Urban Off Peak |  |  | 10 | 130 | 0 | 0 | 17 | 0 | 0 | 0 | 1000 | 0% | 0% | 50 | 0.017
Passenger Cars | LPG Bifuel ~ Petrol | Medium | Euro 2 |  | CH4 | Rural |  |  | 10 | 130 | 0 | 0 | 13 | 0 | 0 | 0 | 1000 | 0% | 0% | 50 | 0.013
Passenger Cars | LPG Bifuel ~ Petrol | Medium | Euro 2 |  | CH4 | Highway |  |  | 10 | 130 | 0 | 0 | 11 | 0 | 0 | 0 | 1000 | 0% | 0% | 50 | 0.011
Passenger Cars | LPG Bifuel ~ LPG | Medium | Euro 3 |  | CO |  |  |  | 5 | 130 | 7.2206e-14 | 6.7533 | 42.3272 | 3.2267e-07 | -0.14657 | 20.9003 | 0.59029 | 0% | 0% | 50 | 0.55949
Passenger Cars | LPG Bifuel ~ LPG | Medium | Euro 3 |  | NOx |  |  |  | 5 | 130 | 1.8325e-05 | -0.0041814 | 0.26084 | 6.5621e-12 | 0.00011141 | -0.034237 | 2.8063 | 0% | 0% | 50 | 0.071077
Passenger Cars | LPG Bifuel ~ LPG | Medium | Euro 3 |  | VOC |  |  |  | 5 | 130 | 0.00018248 | -0.016058 | 0.81313 | -4.5244e-11 | -0.0027445 | 0.53319 | 14.5983 | 0% | 0% | 50 | 0.01356
Passenger Cars | LPG Bifuel ~ LPG | Medium | Euro 3 |  | EC |  |  |  | 10 | 130 | 0.0026608 | -0.34183 | 27.5777 | -6.4774e-09 | -2.4468e-13 | 2.0191e-11 | 7.9364 | 0% | 0% | 50 | 2.1594
Passenger Cars | LPG Bifuel ~ LPG | Medium | Euro 3 |  | CH4 | Urban Peak |  |  | 10 | 130 | 0 | 0 | 80 | 0 | 0 | 0 | 1000 | 96.25% | 0% | 50 | 0.003
Passenger Cars | LPG Bifuel ~ LPG | Medium | Euro 3 |  | CH4 | Urban Off Peak |  |  | 10 | 130 | 0 | 0 | 80 | 0 | 0 | 0 | 1000 | 96.25% | 0% | 50 | 0.003
Passenger Cars | LPG Bifuel ~ LPG | Medium | Euro 3 |  | CH4 | Rural |  |  | 10 | 130 | 0 | 0 | 35 | 0 | 0 | 0 | 1000 | 94.29% | 0% | 50 | 0.002
Passenger Cars | LPG Bifuel ~ LPG | Medium | Euro 3 |  | CH4 | Highway |  |  | 10 | 130 | 0 | 0 | 25 | 0 | 0 | 0 | 1000 | 84% | 0% | 50 | 0.004
Passenger Cars | LPG Bifuel ~ Petrol | Medium | Euro 3 |  | CO |  |  |  | 5 | 130 | 7.2206e-14 | 6.7533 | 42.3272 | 3.2267e-07 | -0.14657 | 20.9003 | 0.59029 | 0% | 0% | 50 | 0.55949
Passenger Cars | LPG Bifuel ~ Petrol | Medium | Euro 3 |  | NOx |  |  |  | 5 | 130 | 1.8325e-05 | -0.0041814 | 0.26084 | 6.5621e-12 | 0.00011141 | -0.034237 | 2.8063 | 0% | 0% | 50 | 0.071077
Passenger Cars | LPG Bifuel ~ Petrol | Medium | Euro 3 |  | VOC |  |  |  | 5 | 130 | 0.00018248 | -0.016058 | 0.81313 | -4.5244e-11 | -0.0027445 | 0.53319 | 14.5983 | 0% | 0% | 50 | 0.01356
Passenger Cars | LPG Bifuel ~ Petrol | Medium | Euro 3 |  | EC |  |  |  | 5 | 130 | 0.00012478 | 0.0032778 | 2.8065 | 3.1998e-09 | -0.00012436 | 0.028357 | 0.29539 | 0% | 0% | 50 | 2.3406
Passenger Cars | LPG Bifuel ~ Petrol | Medium | Euro 3 |  | CH4 | Urban Peak |  |  | 10 | 130 | 0 | 0 | 3 | 0 | 0 | 0 | 1000 | 0% | 0% | 50 | 0.003
Passenger Cars | LPG Bifuel ~ Petrol | Medium | Euro 3 |  | CH4 | Urban Off Peak |  |  | 10 | 130 | 0 | 0 | 3 | 0 | 0 | 0 | 1000 | 0% | 0% | 50 | 0.003
Passenger Cars | LPG Bifuel ~ Petrol | Medium | Euro 3 |  | CH4 | Rural |  |  | 10 | 130 | 0 | 0 | 2 | 0 | 0 | 0 | 1000 | 0% | 0% | 50 | 0.002
Passenger Cars | LPG Bifuel ~ Petrol | Medium | Euro 3 |  | CH4 | Highway |  |  | 10 | 130 | 0 | 0 | 4 | 0 | 0 | 0 | 1000 | 0% | 0% | 50 | 0.004
Passenger Cars | LPG Bifuel ~ LPG | Medium | Euro 4 |  | CO |  |  |  | 5 | 130 | 5.4967e-12 | -0.033418 | 5.1098 | -1.0437e-07 | 0.0018715 | -0.52883 | 37.5057 | 0% | 0% | 50 | 0.21844
Passenger Cars | LPG Bifuel ~ LPG | Medium | Euro 4 |  | NOx |  |  |  | 5 | 130 | 3.8557e-05 | -0.0085802 | 0.57735 | 1.3065e-12 | 2.7018e-17 | -1.3077e-13 | 5.4305 | 0% | 0% | 50 | 0.045065
Passenger Cars | LPG Bifuel ~ LPG | Medium | Euro 4 |  | VOC |  |  |  | 5 | 130 | 3.5491e-06 | -0.00013932 | 0.047375 | -9.0977e-14 | -6.4418e-15 | 7.7263e-13 | 4.0149 | 0% | 0% | 50 | 0.012275
Passenger Cars | LPG Bifuel ~ LPG | Medium | Euro 4 |  | EC |  |  |  | 10 | 130 | 0.0026608 | -0.34183 | 27.5777 | -6.4774e-09 | -2.4468e-13 | 2.0191e-11 | 7.9364 | 0% | 0% | 50 | 2.1594
Passenger Cars | LPG Bifuel ~ LPG | Medium | Euro 4 |  | CH4 | Urban Peak |  |  | 10 | 130 | 0 | 0 | 80 | 0 | 0 | 0 | 1000 | 97.5% | 0% | 50 | 0.002
Passenger Cars | LPG Bifuel ~ LPG | Medium | Euro 4 |  | CH4 | Urban Off Peak |  |  | 10 | 130 | 0 | 0 | 80 | 0 | 0 | 0 | 1000 | 97.5% | 0% | 50 | 0.002
Passenger Cars | LPG Bifuel ~ LPG | Medium | Euro 4 |  | CH4 | Rural |  |  | 10 | 130 | 0 | 0 | 35 | 0 | 0 | 0 | 1000 | 94.29% | 0% | 50 | 0.002
Passenger Cars | LPG Bifuel ~ LPG | Medium | Euro 4 |  | CH4 | Highway |  |  | 10 | 130 | 0 | 0 | 25 | 0 | 0 | 0 | 1000 | 95% | 0% | 50 | 0.00125
Passenger Cars | LPG Bifuel ~ Petrol | Medium | Euro 4 |  | CO |  |  |  | 5 | 130 | 5.4967e-12 | -0.033418 | 5.1098 | -1.0437e-07 | 0.0018715 | -0.52883 | 37.5057 | 0% | 0% | 50 | 0.21844
Passenger Cars | LPG Bifuel ~ Petrol | Medium | Euro 4 |  | NOx |  |  |  | 5 | 130 | 3.8557e-05 | -0.0085802 | 0.57735 | 1.3065e-12 | 2.7018e-17 | -1.3077e-13 | 5.4305 | 0% | 0% | 50 | 0.045065
Passenger Cars | LPG Bifuel ~ Petrol | Medium | Euro 4 |  | VOC |  |  |  | 5 | 130 | 3.5491e-06 | -0.00013932 | 0.047375 | -9.0977e-14 | -6.4418e-15 | 7.7263e-13 | 4.0149 | 0% | 0% | 50 | 0.012275
Passenger Cars | LPG Bifuel ~ Petrol | Medium | Euro 4 |  | EC |  |  |  | 5 | 130 | 0.00013172 | 0.005486 | 2.6192 | 1.7277e-09 | -8.5042e-05 | 0.023584 | 0.3443 | 0% | 0% | 50 | 2.4584
Passenger Cars | LPG Bifuel ~ Petrol | Medium | Euro 4 |  | CH4 | Urban Peak |  |  | 10 | 130 | 0 | 0 | 2.87 | 0 | 0 | 0 | 1000 | 0% | 0% | 50 | 0.00287
Passenger Cars | LPG Bifuel ~ Petrol | Medium | Euro 4 |  | CH4 | Urban Off Peak |  |  | 10 | 130 | 0 | 0 | 2.87 | 0 | 0 | 0 | 1000 | 0% | 0% | 50 | 0.00287
Passenger Cars | LPG Bifuel ~ Petrol | Medium | Euro 4 |  | CH4 | Rural |  |  | 10 | 130 | 0 | 0 | 2.69 | 0 | 0 | 0 | 1000 | 0% | 0% | 50 | 0.00269
Passenger Cars | LPG Bifuel ~ Petrol | Medium | Euro 4 |  | CH4 | Highway |  |  | 10 | 130 | 0 | 0 | 5.08 | 0 | 0 | 0 | 1000 | 0% | 0% | 50 | 0.00508
Passenger Cars | LPG Bifuel ~ LPG | Medium | Euro 5 |  | CO |  |  |  | 5 | 130 | 5.4967e-12 | -0.033418 | 5.1098 | -1.0437e-07 | 0.0018715 | -0.52883 | 37.5057 | 0% | 0% | 50 | 0.21844
Passenger Cars | LPG Bifuel ~ LPG | Medium | Euro 5 |  | NOx |  |  |  | 5 | 130 | 2.0045e-05 | -0.0044607 | 0.30015 | 3.4516e-10 | 3.1886e-13 | -4.1304e-11 | 3.7643 | 0% | 0% | 50 | 0.033799
Passenger Cars | LPG Bifuel ~ LPG | Medium | Euro 5 |  | VOC |  |  |  | 5 | 130 | 3.5491e-06 | -0.00013932 | 0.047375 | -9.0977e-14 | -6.4418e-15 | 7.7263e-13 | 4.0149 | 0% | 0% | 50 | 0.012275
Passenger Cars | LPG Bifuel ~ LPG | Medium | Euro 5 |  | EC |  |  |  | 10 | 130 | 0.0026608 | -0.34183 | 27.5777 | -6.4774e-09 | -2.4468e-13 | 2.0191e-11 | 7.9364 | 0% | 0% | 50 | 2.1594
Passenger Cars | LPG Bifuel ~ LPG | Medium | Euro 5 |  | CH4 | Urban Peak |  |  | 10 | 130 | 0 | 0 | 80 | 0 | 0 | 0 | 1000 | 97.5% | 0% | 50 | 0.002
Passenger Cars | LPG Bifuel ~ LPG | Medium | Euro 5 |  | CH4 | Urban Off Peak |  |  | 10 | 130 | 0 | 0 | 80 | 0 | 0 | 0 | 1000 | 97.5% | 0% | 50 | 0.002
Passenger Cars | LPG Bifuel ~ LPG | Medium | Euro 5 |  | CH4 | Rural |  |  | 10 | 130 | 0 | 0 | 35 | 0 | 0 | 0 | 1000 | 94.29% | 0% | 50 | 0.002
Passenger Cars | LPG Bifuel ~ LPG | Medium | Euro 5 |  | CH4 | Highway |  |  | 10 | 130 | 0 | 0 | 25 | 0 | 0 | 0 | 1000 | 95% | 0% | 50 | 0.00125
Passenger Cars | LPG Bifuel ~ Petrol | Medium | Euro 5 |  | CO |  |  |  | 5 | 130 | 0.00044527 | -0.10208 | 6.8769 | 10.3838 | 0.001621 | -0.43756 | 30.3373 | 0% | 0% | 50 | 0.24728
Passenger Cars | LPG Bifuel ~ Petrol | Medium | Euro 5 |  | NOx |  |  |  | 5 | 130 | -0.00031454 | 0.10306 | 0.23906 | -0.33928 | 0.034536 | 1.986 | 1.2638 | 0% | 0% | 50 | 0.024605
Passenger Cars | LPG Bifuel ~ Petrol | Medium | Euro 5 |  | VOC |  |  |  | 5 | 130 | 3.8141e-06 | -0.00070737 | 0.045249 | 0.17307 | 6.9899e-05 | -0.047538 | 6.2121 | 0% | 0% | 50 | 0.0057053
Passenger Cars | LPG Bifuel ~ Petrol | Medium | Euro 5 |  | EC |  |  |  | 5 | 130 | 0.00013172 | 0.005486 | 2.6192 | 1.7277e-09 | -8.5042e-05 | 0.023584 | 0.3443 | 0% | 0% | 50 | 2.4584
Passenger Cars | LPG Bifuel ~ Petrol | Medium | Euro 5 |  | CH4 | Urban Peak |  |  | 10 | 130 | 0 | 0 | 2.87 | 0 | 0 | 0 | 1000 | 0% | 0% | 50 | 0.00287
Passenger Cars | LPG Bifuel ~ Petrol | Medium | Euro 5 |  | CH4 | Urban Off Peak |  |  | 10 | 130 | 0 | 0 | 2.87 | 0 | 0 | 0 | 1000 | 0% | 0% | 50 | 0.00287
Passenger Cars | LPG Bifuel ~ Petrol | Medium | Euro 5 |  | CH4 | Rural |  |  | 10 | 130 | 0 | 0 | 2.69 | 0 | 0 | 0 | 1000 | 0% | 0% | 50 | 0.00269
Passenger Cars | LPG Bifuel ~ Petrol | Medium | Euro 5 |  | CH4 | Highway |  |  | 10 | 130 | 0 | 0 | 5.08 | 0 | 0 | 0 | 1000 | 0% | 0% | 50 | 0.00508
Passenger Cars | LPG Bifuel ~ LPG | Medium | Euro 6 a/b/c |  | CO |  |  |  | 5 | 130 | 5.4967e-12 | -0.033418 | 5.1098 | -1.0437e-07 | 0.0018715 | -0.52883 | 37.5057 | 49.67% | 0% | 50 | 0.10994 |  |  | 1
Passenger Cars | LPG Bifuel ~ LPG | Medium | Euro 6 a/b/c |  | NOx |  |  |  | 5 | 130 | 2.0045e-05 | -0.0044607 | 0.30015 | 3.4516e-10 | 3.1886e-13 | -4.1304e-11 | 3.7643 | 40.24% | 0% | 50 | 0.020198 |  |  | 1
Passenger Cars | LPG Bifuel ~ LPG | Medium | Euro 6 a/b/c |  | VOC |  |  |  | 5 | 130 | 5.3054e-06 | 0.00089903 | -0.11611 | 4.017 | 6.2458e-06 | -0.001695 | 0.12567 | 99.81% | 0% | 50 | 0.0007466 |  |  | 1
Passenger Cars | LPG Bifuel ~ LPG | Medium | Euro 6 a/b/c |  | EC |  |  |  | 10 | 130 | 0.0026608 | -0.34183 | 27.5777 | -6.4774e-09 | -2.4468e-13 | 2.0191e-11 | 7.9364 | 0% | 0% | 50 | 2.1594
Passenger Cars | LPG Bifuel ~ LPG | Medium | Euro 6 a/b/c |  | CH4 | Urban Peak |  |  | 10 | 130 | 0 | 0 | 80 | 0 | 0 | 0 | 1000 | 97.5% | 0% | 50 | 0.002
Passenger Cars | LPG Bifuel ~ LPG | Medium | Euro 6 a/b/c |  | CH4 | Urban Off Peak |  |  | 10 | 130 | 0 | 0 | 80 | 0 | 0 | 0 | 1000 | 97.5% | 0% | 50 | 0.002
Passenger Cars | LPG Bifuel ~ LPG | Medium | Euro 6 a/b/c |  | CH4 | Rural |  |  | 10 | 130 | 0 | 0 | 35 | 0 | 0 | 0 | 1000 | 94.29% | 0% | 50 | 0.002
Passenger Cars | LPG Bifuel ~ LPG | Medium | Euro 6 a/b/c |  | CH4 | Highway |  |  | 10 | 130 | 0 | 0 | 25 | 0 | 0 | 0 | 1000 | 95% | 0% | 50 | 0.00125
Passenger Cars | LPG Bifuel ~ Petrol | Medium | Euro 6 a/b/c |  | CO |  |  |  | 5 | 130 | 0.00085104 | -0.17993 | 11.2975 | 16.9022 | 0.0026428 | -0.71898 | 50.7937 | 0% | 0% | 50 | 0.22221
Passenger Cars | LPG Bifuel ~ Petrol | Medium | Euro 6 a/b/c |  | NOx |  |  |  | 5 | 130 | -0.00031454 | 0.10306 | 0.23906 | -0.33928 | 0.034536 | 1.986 | 1.2638 | 0% | 0% | 50 | 0.024605
Passenger Cars | LPG Bifuel ~ Petrol | Medium | Euro 6 a/b/c |  | VOC |  |  |  | 5 | 130 | 3.8141e-06 | -0.00070737 | 0.045249 | 0.17307 | 6.9899e-05 | -0.047538 | 6.2121 | 0% | 0% | 50 | 0.0057053
Passenger Cars | LPG Bifuel ~ Petrol | Medium | Euro 6 a/b/c |  | EC |  |  |  | 5 | 130 | 0.00013172 | 0.005486 | 2.6192 | 1.7277e-09 | -8.5042e-05 | 0.023584 | 0.3443 | 0% | 0% | 50 | 2.4584
Passenger Cars | LPG Bifuel ~ Petrol | Medium | Euro 6 a/b/c |  | CH4 | Urban Peak |  |  | 10 | 130 | 0 | 0 | 2.87 | 0 | 0 | 0 | 1000 | 0% | 0% | 50 | 0.00287
Passenger Cars | LPG Bifuel ~ Petrol | Medium | Euro 6 a/b/c |  | CH4 | Urban Off Peak |  |  | 10 | 130 | 0 | 0 | 2.87 | 0 | 0 | 0 | 1000 | 0% | 0% | 50 | 0.00287
Passenger Cars | LPG Bifuel ~ Petrol | Medium | Euro 6 a/b/c |  | CH4 | Rural |  |  | 10 | 130 | 0 | 0 | 2.69 | 0 | 0 | 0 | 1000 | 0% | 0% | 50 | 0.00269
Passenger Cars | LPG Bifuel ~ Petrol | Medium | Euro 6 a/b/c |  | CH4 | Highway |  |  | 10 | 130 | 0 | 0 | 5.08 | 0 | 0 | 0 | 1000 | 0% | 0% | 50 | 0.00508
Passenger Cars | LPG Bifuel ~ LPG | Medium | Euro 6 d-temp |  | CO |  |  |  | 5 | 130 | 5.4967e-12 | -0.033418 | 5.1098 | -1.0437e-07 | 0.0018715 | -0.52883 | 37.5057 | 49.67% | 0% | 50 | 0.10994 |  |  | 1
Passenger Cars | LPG Bifuel ~ LPG | Medium | Euro 6 d-temp |  | NOx |  |  |  | 5 | 130 | 2.0045e-05 | -0.0044607 | 0.30015 | 3.4516e-10 | 3.1886e-13 | -4.1304e-11 | 3.7643 | 40.24% | 0% | 50 | 0.020198 |  |  | 1
Passenger Cars | LPG Bifuel ~ LPG | Medium | Euro 6 d-temp |  | VOC |  |  |  | 5 | 130 | 5.3054e-06 | 0.00089903 | -0.11611 | 4.017 | 6.2458e-06 | -0.001695 | 0.12567 | 99.81% | 0% | 50 | 0.0007466 |  |  | 1
Passenger Cars | LPG Bifuel ~ LPG | Medium | Euro 6 d-temp |  | EC |  |  |  | 10 | 130 | 0.0026608 | -0.34183 | 27.5777 | -6.4774e-09 | -2.4468e-13 | 2.0191e-11 | 7.9364 | 0% | 0% | 50 | 2.1594
Passenger Cars | LPG Bifuel ~ LPG | Medium | Euro 6 d-temp |  | CH4 | Urban Peak |  |  | 10 | 130 | 0 | 0 | 80 | 0 | 0 | 0 | 1000 | 97.5% | 0% | 50 | 0.002
Passenger Cars | LPG Bifuel ~ LPG | Medium | Euro 6 d-temp |  | CH4 | Urban Off Peak |  |  | 10 | 130 | 0 | 0 | 80 | 0 | 0 | 0 | 1000 | 97.5% | 0% | 50 | 0.002
Passenger Cars | LPG Bifuel ~ LPG | Medium | Euro 6 d-temp |  | CH4 | Rural |  |  | 10 | 130 | 0 | 0 | 35 | 0 | 0 | 0 | 1000 | 94.29% | 0% | 50 | 0.002
Passenger Cars | LPG Bifuel ~ LPG | Medium | Euro 6 d-temp |  | CH4 | Highway |  |  | 10 | 130 | 0 | 0 | 25 | 0 | 0 | 0 | 1000 | 95% | 0% | 50 | 0.00125
Passenger Cars | LPG Bifuel ~ Petrol | Medium | Euro 6 d-temp |  | CO |  |  |  | 5 | 130 | 0.00085104 | -0.17993 | 11.2975 | 16.9022 | 0.0026428 | -0.71898 | 50.7937 | 0% | 0% | 50 | 0.22221
Passenger Cars | LPG Bifuel ~ Petrol | Medium | Euro 6 d-temp |  | NOx |  |  |  | 5 | 130 | -0.00031454 | 0.10306 | 0.23906 | -0.33928 | 0.034536 | 1.986 | 1.2638 | 0% | 0% | 50 | 0.024605
Passenger Cars | LPG Bifuel ~ Petrol | Medium | Euro 6 d-temp |  | VOC |  |  |  | 5 | 130 | 3.8141e-06 | -0.00070737 | 0.045249 | 0.17307 | 6.9899e-05 | -0.047538 | 6.2121 | 0% | 0% | 50 | 0.0057053
Passenger Cars | LPG Bifuel ~ Petrol | Medium | Euro 6 d-temp |  | EC |  |  |  | 5 | 130 | 0.00013172 | 0.005486 | 2.6192 | 1.7277e-09 | -8.5042e-05 | 0.023584 | 0.3443 | 0% | 0% | 50 | 2.4584
Passenger Cars | LPG Bifuel ~ Petrol | Medium | Euro 6 d-temp |  | CH4 | Urban Peak |  |  | 10 | 130 | 0 | 0 | 2.87 | 0 | 0 | 0 | 1000 | 0% | 0% | 50 | 0.00287
Passenger Cars | LPG Bifuel ~ Petrol | Medium | Euro 6 d-temp |  | CH4 | Urban Off Peak |  |  | 10 | 130 | 0 | 0 | 2.87 | 0 | 0 | 0 | 1000 | 0% | 0% | 50 | 0.00287
Passenger Cars | LPG Bifuel ~ Petrol | Medium | Euro 6 d-temp |  | CH4 | Rural |  |  | 10 | 130 | 0 | 0 | 2.69 | 0 | 0 | 0 | 1000 | 0% | 0% | 50 | 0.00269
Passenger Cars | LPG Bifuel ~ Petrol | Medium | Euro 6 d-temp |  | CH4 | Highway |  |  | 10 | 130 | 0 | 0 | 5.08 | 0 | 0 | 0 | 1000 | 0% | 0% | 50 | 0.00508
Passenger Cars | LPG Bifuel ~ LPG | Medium | Euro 6 d |  | CO |  |  |  | 5 | 130 | 5.4967e-12 | -0.033418 | 5.1098 | -1.0437e-07 | 0.0018715 | -0.52883 | 37.5057 | 49.67% | 0% | 50 | 0.10994 |  |  | 1
Passenger Cars | LPG Bifuel ~ LPG | Medium | Euro 6 d |  | NOx |  |  |  | 5 | 130 | 2.0045e-05 | -0.0044607 | 0.30015 | 3.4516e-10 | 3.1886e-13 | -4.1304e-11 | 3.7643 | 40.24% | 0% | 50 | 0.020198 |  |  | 1
Passenger Cars | LPG Bifuel ~ LPG | Medium | Euro 6 d |  | VOC |  |  |  | 5 | 130 | 5.3054e-06 | 0.00089903 | -0.11611 | 4.017 | 6.2458e-06 | -0.001695 | 0.12567 | 99.81% | 0% | 50 | 0.0007466 |  |  | 1
Passenger Cars | LPG Bifuel ~ LPG | Medium | Euro 6 d |  | EC |  |  |  | 10 | 130 | 0.0026608 | -0.34183 | 27.5777 | -6.4774e-09 | -2.4468e-13 | 2.0191e-11 | 7.9364 | 0% | 0% | 50 | 2.1594
Passenger Cars | LPG Bifuel ~ LPG | Medium | Euro 6 d |  | CH4 | Urban Peak |  |  | 10 | 130 | 0 | 0 | 80 | 0 | 0 | 0 | 1000 | 97.5% | 0% | 50 | 0.002
Passenger Cars | LPG Bifuel ~ LPG | Medium | Euro 6 d |  | CH4 | Urban Off Peak |  |  | 10 | 130 | 0 | 0 | 80 | 0 | 0 | 0 | 1000 | 97.5% | 0% | 50 | 0.002
Passenger Cars | LPG Bifuel ~ LPG | Medium | Euro 6 d |  | CH4 | Rural |  |  | 10 | 130 | 0 | 0 | 35 | 0 | 0 | 0 | 1000 | 94.29% | 0% | 50 | 0.002
Passenger Cars | LPG Bifuel ~ LPG | Medium | Euro 6 d |  | CH4 | Highway |  |  | 10 | 130 | 0 | 0 | 25 | 0 | 0 | 0 | 1000 | 95% | 0% | 50 | 0.00125
Passenger Cars | LPG Bifuel ~ Petrol | Medium | Euro 6 d |  | CO |  |  |  | 5 | 130 | 0.00085104 | -0.17993 | 11.2975 | 16.9022 | 0.0026428 | -0.71898 | 50.7937 | 0% | 0% | 50 | 0.22221
Passenger Cars | LPG Bifuel ~ Petrol | Medium | Euro 6 d |  | NOx |  |  |  | 5 | 130 | -0.00031454 | 0.10306 | 0.23906 | -0.33928 | 0.034536 | 1.986 | 1.2638 | 0% | 0% | 50 | 0.024605
Passenger Cars | LPG Bifuel ~ Petrol | Medium | Euro 6 d |  | VOC |  |  |  | 5 | 130 | 3.8141e-06 | -0.00070737 | 0.045249 | 0.17307 | 6.9899e-05 | -0.047538 | 6.2121 | 0% | 0% | 50 | 0.0057053
Passenger Cars | LPG Bifuel ~ Petrol | Medium | Euro 6 d |  | EC |  |  |  | 5 | 130 | 0.00013172 | 0.005486 | 2.6192 | 1.7277e-09 | -8.5042e-05 | 0.023584 | 0.3443 | 0% | 0% | 50 | 2.4584
Passenger Cars | LPG Bifuel ~ Petrol | Medium | Euro 6 d |  | CH4 | Urban Peak |  |  | 10 | 130 | 0 | 0 | 2.87 | 0 | 0 | 0 | 1000 | 0% | 0% | 50 | 0.00287
Passenger Cars | LPG Bifuel ~ Petrol | Medium | Euro 6 d |  | CH4 | Urban Off Peak |  |  | 10 | 130 | 0 | 0 | 2.87 | 0 | 0 | 0 | 1000 | 0% | 0% | 50 | 0.00287
Passenger Cars | LPG Bifuel ~ Petrol | Medium | Euro 6 d |  | CH4 | Rural |  |  | 10 | 130 | 0 | 0 | 2.69 | 0 | 0 | 0 | 1000 | 0% | 0% | 50 | 0.00269
Passenger Cars | LPG Bifuel ~ Petrol | Medium | Euro 6 d |  | CH4 | Highway |  |  | 10 | 130 | 0 | 0 | 5.08 | 0 | 0 | 0 | 1000 | 0% | 0% | 50 | 0.00508
Passenger Cars | LPG Bifuel ~ LPG | Large-SUV-Executive | Conventional |  | CO |  |  |  | 10 | 130 | 0.2426 | -26.0015 | 778.9864 | 8.8889e-10 | 1.2437e-15 | -2.3814e-13 | 62.2045 | 0% | 0% | 50 | 1.373
Passenger Cars | LPG Bifuel ~ LPG | Large-SUV-Executive | Conventional |  | NOx |  |  |  | 10 | 130 | 0.030583 | 5.2643 | 61.0099 | -56.0262 | 0.0050569 | 2.0789 | 53.5795 | 0% | 0% | 50 | 2.348
Passenger Cars | LPG Bifuel ~ LPG | Large-SUV-Executive | Conventional |  | VOC |  |  |  | 10 | 130 | 5.4146e-06 | 0.013911 | 0.79313 | 3.2022 | 0.00024927 | 0.020214 | 0.12206 | 0% | 0% | 50 | 0.89197
Passenger Cars | LPG Bifuel ~ LPG | Large-SUV-Executive | Conventional |  | EC | Urban Peak |  |  | 10 | 130 | 0 | 0 | 59 | 0 | 0 | 0 | 21.4758 | 0% | 0% | 50 | 2.7473
Passenger Cars | LPG Bifuel ~ LPG | Large-SUV-Executive | Conventional |  | EC | Urban Off Peak |  |  | 10 | 130 | 0 | 0 | 59 | 0 | 0 | 0 | 21.4758 | 0% | 0% | 50 | 2.7473
Passenger Cars | LPG Bifuel ~ LPG | Large-SUV-Executive | Conventional |  | EC | Rural |  |  | 10 | 130 | 0 | 0 | 45 | 0 | 0 | 0 | 21.4758 | 0% | 0% | 50 | 2.0954
Passenger Cars | LPG Bifuel ~ LPG | Large-SUV-Executive | Conventional |  | EC | Highway |  |  | 10 | 130 | 0 | 0 | 54 | 0 | 0 | 0 | 21.4758 | 0% | 0% | 50 | 2.5145
Passenger Cars | LPG Bifuel ~ LPG | Large-SUV-Executive | Conventional |  | CH4 | Urban Peak |  |  | 10 | 130 | 0 | 0 | 80 | 0 | 0 | 0 | 1000 | 0% | 0% | 50 | 0.08
Passenger Cars | LPG Bifuel ~ LPG | Large-SUV-Executive | Conventional |  | CH4 | Urban Off Peak |  |  | 10 | 130 | 0 | 0 | 80 | 0 | 0 | 0 | 1000 | 0% | 0% | 50 | 0.08
Passenger Cars | LPG Bifuel ~ LPG | Large-SUV-Executive | Conventional |  | CH4 | Rural |  |  | 10 | 130 | 0 | 0 | 35 | 0 | 0 | 0 | 1000 | 0% | 0% | 50 | 0.035
Passenger Cars | LPG Bifuel ~ LPG | Large-SUV-Executive | Conventional |  | CH4 | Highway |  |  | 10 | 130 | 0 | 0 | 25 | 0 | 0 | 0 | 1000 | 0% | 0% | 50 | 0.025
Passenger Cars | LPG Bifuel ~ Petrol | Large-SUV-Executive | Conventional |  | CO |  |  |  | 10 | 130 | 6.8204e-06 | -0.00078572 | -0.01681 | 4.9623 | 1.1172e-06 | -0.00022781 | 0.016879 | 0% | 0% | 50 | 7.2697
Passenger Cars | LPG Bifuel ~ Petrol | Large-SUV-Executive | Conventional |  | NOx |  |  |  | 10 | 130 | 0.0080245 | -0.42234 | 73.2158 | -3.5723e-09 | -5.6149e-14 | 1.3477e-11 | 30.1672 | 0% | 0% | 50 | 2.392
Passenger Cars | LPG Bifuel ~ Petrol | Large-SUV-Executive | Conventional |  | VOC |  |  |  | 10 | 130 | 9.9763e-06 | -0.0016709 | 0.06718 | 2.79 | 6.6869e-06 | -0.0012321 | 0.096332 | 0% | 0% | 50 | 1.2514
Passenger Cars | LPG Bifuel ~ Petrol | Large-SUV-Executive | Conventional |  | EC |  |  |  | 10 | 130 | 0.00024341 | -0.023158 | 0.75699 | 16.4821 | 5.2663e-05 | -0.0051747 | 0.32829 | 0% | 0% | 50 | 2.6702
Passenger Cars | LPG Bifuel ~ Petrol | Large-SUV-Executive | Conventional |  | CH4 | Urban Peak |  |  | 10 | 130 | 0 | 0 | 131 | 0 | 0 | 0 | 1000 | 0% | 0% | 50 | 0.131
Passenger Cars | LPG Bifuel ~ Petrol | Large-SUV-Executive | Conventional |  | CH4 | Urban Off Peak |  |  | 10 | 130 | 0 | 0 | 131 | 0 | 0 | 0 | 1000 | 0% | 0% | 50 | 0.131
Passenger Cars | LPG Bifuel ~ Petrol | Large-SUV-Executive | Conventional |  | CH4 | Rural |  |  | 10 | 130 | 0 | 0 | 86 | 0 | 0 | 0 | 1000 | 0% | 0% | 50 | 0.086
Passenger Cars | LPG Bifuel ~ Petrol | Large-SUV-Executive | Conventional |  | CH4 | Highway |  |  | 10 | 130 | 0 | 0 | 41 | 0 | 0 | 0 | 1000 | 0% | 0% | 50 | 0.041
Passenger Cars | LPG Bifuel ~ LPG | Large-SUV-Executive | Euro 1 |  | CO |  |  |  | 10 | 130 | 0.032764 | -3.47 | 125.3893 | 3.2299e-09 | 9.7457e-15 | -2.2283e-12 | 29.7851 | 0% | 0% | 50 | 1.1348
Passenger Cars | LPG Bifuel ~ LPG | Large-SUV-Executive | Euro 1 |  | NOx |  |  |  | 10 | 130 | 6.9152e-05 | -0.010891 | 0.91246 | 7.4424e-10 | 2.0742e-14 | -9.1223e-12 | 1.7288 | 0% | 0% | 50 | 0.3128
Passenger Cars | LPG Bifuel ~ LPG | Large-SUV-Executive | Euro 1 |  | VOC |  |  |  | 10 | 130 | 0.00025704 | -0.042668 | 1.91 | 3.4577e-11 | -7.8159e-16 | -8.446e-14 | 2.5704 | 0% | 0% | 50 | 0.1631
Passenger Cars | LPG Bifuel ~ LPG | Large-SUV-Executive | Euro 1 |  | EC |  |  |  | 10 | 130 | 0.0026608 | -0.34183 | 27.5777 | -6.4774e-09 | -2.4468e-13 | 2.0191e-11 | 7.9364 | 0% | 0% | 50 | 2.1594
Passenger Cars | LPG Bifuel ~ LPG | Large-SUV-Executive | Euro 1 |  | CH4 | Urban Peak |  |  | 10 | 130 | 0 | 0 | 80 | 0 | 0 | 0 | 1000 | 0% | 0% | 50 | 0.08
Passenger Cars | LPG Bifuel ~ LPG | Large-SUV-Executive | Euro 1 |  | CH4 | Urban Off Peak |  |  | 10 | 130 | 0 | 0 | 80 | 0 | 0 | 0 | 1000 | 0% | 0% | 50 | 0.08
Passenger Cars | LPG Bifuel ~ LPG | Large-SUV-Executive | Euro 1 |  | CH4 | Rural |  |  | 10 | 130 | 0 | 0 | 35 | 0 | 0 | 0 | 1000 | 0% | 0% | 50 | 0.035
Passenger Cars | LPG Bifuel ~ LPG | Large-SUV-Executive | Euro 1 |  | CH4 | Highway |  |  | 10 | 130 | 0 | 0 | 25 | 0 | 0 | 0 | 1000 | 0% | 0% | 50 | 0.025
Passenger Cars | LPG Bifuel ~ Petrol | Large-SUV-Executive | Euro 1 |  | CO |  |  |  | 5 | 130 | 0.00052771 | -0.07912 | 8.6937 | 3.4354e-12 | -0.00073817 | 0.10031 | 0.77948 | 0% | 0% | 50 | 1.5336
Passenger Cars | LPG Bifuel ~ Petrol | Large-SUV-Executive | Euro 1 |  | NOx |  |  |  | 5 | 130 | 0.00054494 | -0.058221 | 3.0551 | -3.2456e-12 | -6.5353e-16 | 7.6218e-14 | 5.8221 | 0% | 0% | 50 | 0.25874
Passenger Cars | LPG Bifuel ~ Petrol | Large-SUV-Executive | Euro 1 |  | VOC |  |  |  | 5 | 130 | 8.2459e-18 | -0.0092503 | 1.8438 | 1.8927e-13 | -0.0017353 | 0.24307 | 1.3664 | 0% | 0% | 50 | 0.15044
Passenger Cars | LPG Bifuel ~ Petrol | Large-SUV-Executive | Euro 1 |  | EC |  |  |  | 5 | 130 | 1.3704e-13 | -0.00056149 | 3.0322 | 8.3178e-10 | -0.00013429 | 0.020897 | 0.30111 | 0% | 0% | 50 | 2.9738
Passenger Cars | LPG Bifuel ~ Petrol | Large-SUV-Executive | Euro 1 |  | CH4 | Urban Peak |  |  | 10 | 130 | 0 | 0 | 26 | 0 | 0 | 0 | 1000 | 0% | 0% | 50 | 0.026
Passenger Cars | LPG Bifuel ~ Petrol | Large-SUV-Executive | Euro 1 |  | CH4 | Urban Off Peak |  |  | 10 | 130 | 0 | 0 | 26 | 0 | 0 | 0 | 1000 | 0% | 0% | 50 | 0.026
Passenger Cars | LPG Bifuel ~ Petrol | Large-SUV-Executive | Euro 1 |  | CH4 | Rural |  |  | 10 | 130 | 0 | 0 | 16 | 0 | 0 | 0 | 1000 | 0% | 0% | 50 | 0.016
Passenger Cars | LPG Bifuel ~ Petrol | Large-SUV-Executive | Euro 1 |  | CH4 | Highway |  |  | 10 | 130 | 0 | 0 | 14 | 0 | 0 | 0 | 1000 | 0% | 0% | 50 | 0.014
Passenger Cars | LPG Bifuel ~ LPG | Large-SUV-Executive | Euro 2 |  | CO |  |  |  | 10 | 130 | 0.015557 | -1.6476 | 59.5368 | 6.4718e-11 | 1.8295e-16 | -5.3954e-14 | 20.7977 | 0% | 0% | 50 | 0.77166
Passenger Cars | LPG Bifuel ~ LPG | Large-SUV-Executive | Euro 2 |  | NOx |  |  |  | 10 | 130 | 3.1229e-05 | -0.0049185 | 0.41206 | -8.3896e-12 | -5.7588e-15 | 3.6547e-13 | 2.1687 | 0% | 0% | 50 | 0.11261
Passenger Cars | LPG Bifuel ~ LPG | Large-SUV-Executive | Euro 2 |  | VOC |  |  |  | 10 | 130 | 0.00052657 | -0.08741 | 3.9129 | -1.2017e-10 | -1.7856e-14 | 2.6126e-12 | 21.9402 | 0% | 0% | 50 | 0.039144
Passenger Cars | LPG Bifuel ~ LPG | Large-SUV-Executive | Euro 2 |  | EC |  |  |  | 10 | 130 | 0.0026608 | -0.34183 | 27.5777 | -6.4774e-09 | -2.4468e-13 | 2.0191e-11 | 7.9364 | 0% | 0% | 50 | 2.1594
Passenger Cars | LPG Bifuel ~ LPG | Large-SUV-Executive | Euro 2 |  | CH4 | Urban Peak |  |  | 10 | 130 | 0 | 0 | 80 | 0 | 0 | 0 | 1000 | 76% | 0% | 50 | 0.0192
Passenger Cars | LPG Bifuel ~ LPG | Large-SUV-Executive | Euro 2 |  | CH4 | Urban Off Peak |  |  | 10 | 130 | 0 | 0 | 80 | 0 | 0 | 0 | 1000 | 76% | 0% | 50 | 0.0192
Passenger Cars | LPG Bifuel ~ LPG | Large-SUV-Executive | Euro 2 |  | CH4 | Rural |  |  | 10 | 130 | 0 | 0 | 35 | 0 | 0 | 0 | 1000 | 76% | 0% | 50 | 0.0084
Passenger Cars | LPG Bifuel ~ LPG | Large-SUV-Executive | Euro 2 |  | CH4 | Highway |  |  | 10 | 130 | 0 | 0 | 25 | 0 | 0 | 0 | 1000 | 76% | 0% | 50 | 0.006
Passenger Cars | LPG Bifuel ~ Petrol | Large-SUV-Executive | Euro 2 |  | CO |  |  |  | 5 | 130 | -6.4949e-06 | 0.005878 | 2.3399 | 7.4284e-13 | -0.00097424 | 0.13528 | 0.03866 | 0% | 0% | 50 | 0.5994
Passenger Cars | LPG Bifuel ~ Petrol | Large-SUV-Executive | Euro 2 |  | NOx |  |  |  | 5 | 130 | 0.00038309 | -0.029202 | 0.95286 | -3.4915e-10 | 0.0014887 | -0.078634 | 3.3604 | 0% | 0% | 50 | 0.14299
Passenger Cars | LPG Bifuel ~ Petrol | Large-SUV-Executive | Euro 2 |  | VOC |  |  |  | 5 | 130 | 2.7179e-12 | -0.0072449 | 2.0478 | 0.9047 | -0.0051295 | 0.82648 | 0.36556 | 0% | 0% | 50 | 0.059021
Passenger Cars | LPG Bifuel ~ Petrol | Large-SUV-Executive | Euro 2 |  | EC |  |  |  | 5 | 130 | 4.0591e-13 | 0.042412 | 3.4221 | 4.2435e-09 | -0.00018438 | 0.044141 | 0.050794 | 0% | 0% | 50 | 3.0846
Passenger Cars | LPG Bifuel ~ Petrol | Large-SUV-Executive | Euro 2 |  | CH4 | Urban Peak |  |  | 10 | 130 | 0 | 0 | 17 | 0 | 0 | 0 | 1000 | 0% | 0% | 50 | 0.017
Passenger Cars | LPG Bifuel ~ Petrol | Large-SUV-Executive | Euro 2 |  | CH4 | Urban Off Peak |  |  | 10 | 130 | 0 | 0 | 17 | 0 | 0 | 0 | 1000 | 0% | 0% | 50 | 0.017
Passenger Cars | LPG Bifuel ~ Petrol | Large-SUV-Executive | Euro 2 |  | CH4 | Rural |  |  | 10 | 130 | 0 | 0 | 13 | 0 | 0 | 0 | 1000 | 0% | 0% | 50 | 0.013
Passenger Cars | LPG Bifuel ~ Petrol | Large-SUV-Executive | Euro 2 |  | CH4 | Highway |  |  | 10 | 130 | 0 | 0 | 11 | 0 | 0 | 0 | 1000 | 0% | 0% | 50 | 0.011
Passenger Cars | LPG Bifuel ~ LPG | Large-SUV-Executive | Euro 3 |  | CO |  |  |  | 5 | 130 | 7.2206e-14 | 6.7533 | 42.3272 | 3.2267e-07 | -0.14657 | 20.9003 | 0.59029 | 0% | 0% | 50 | 0.55949
Passenger Cars | LPG Bifuel ~ LPG | Large-SUV-Executive | Euro 3 |  | NOx |  |  |  | 5 | 130 | 1.8325e-05 | -0.0041814 | 0.26084 | 6.5621e-12 | 0.00011141 | -0.034237 | 2.8063 | 0% | 0% | 50 | 0.071077
Passenger Cars | LPG Bifuel ~ LPG | Large-SUV-Executive | Euro 3 |  | VOC |  |  |  | 5 | 130 | 0.00018248 | -0.016058 | 0.81313 | -4.5244e-11 | -0.0027445 | 0.53319 | 14.5983 | 0% | 0% | 50 | 0.01356
Passenger Cars | LPG Bifuel ~ LPG | Large-SUV-Executive | Euro 3 |  | EC |  |  |  | 10 | 130 | 0.0026608 | -0.34183 | 27.5777 | -6.4774e-09 | -2.4468e-13 | 2.0191e-11 | 7.9364 | 0% | 0% | 50 | 2.1594
Passenger Cars | LPG Bifuel ~ LPG | Large-SUV-Executive | Euro 3 |  | CH4 | Urban Peak |  |  | 10 | 130 | 0 | 0 | 80 | 0 | 0 | 0 | 1000 | 96.25% | 0% | 50 | 0.003
Passenger Cars | LPG Bifuel ~ LPG | Large-SUV-Executive | Euro 3 |  | CH4 | Urban Off Peak |  |  | 10 | 130 | 0 | 0 | 80 | 0 | 0 | 0 | 1000 | 96.25% | 0% | 50 | 0.003
Passenger Cars | LPG Bifuel ~ LPG | Large-SUV-Executive | Euro 3 |  | CH4 | Rural |  |  | 10 | 130 | 0 | 0 | 35 | 0 | 0 | 0 | 1000 | 94.29% | 0% | 50 | 0.002
Passenger Cars | LPG Bifuel ~ LPG | Large-SUV-Executive | Euro 3 |  | CH4 | Highway |  |  | 10 | 130 | 0 | 0 | 25 | 0 | 0 | 0 | 1000 | 84% | 0% | 50 | 0.004
Passenger Cars | LPG Bifuel ~ Petrol | Large-SUV-Executive | Euro 3 |  | CO |  |  |  | 5 | 130 | 7.2206e-14 | 6.7533 | 42.3272 | 3.2267e-07 | -0.14657 | 20.9003 | 0.59029 | 0% | 0% | 50 | 0.55949
Passenger Cars | LPG Bifuel ~ Petrol | Large-SUV-Executive | Euro 3 |  | NOx |  |  |  | 5 | 130 | 1.8325e-05 | -0.0041814 | 0.26084 | 6.5621e-12 | 0.00011141 | -0.034237 | 2.8063 | 0% | 0% | 50 | 0.071077
Passenger Cars | LPG Bifuel ~ Petrol | Large-SUV-Executive | Euro 3 |  | VOC |  |  |  | 5 | 130 | 0.00018248 | -0.016058 | 0.81313 | -4.5244e-11 | -0.0027445 | 0.53319 | 14.5983 | 0% | 0% | 50 | 0.01356
Passenger Cars | LPG Bifuel ~ Petrol | Large-SUV-Executive | Euro 3 |  | EC |  |  |  | 5 | 130 | 9.9836e-13 | 0.0054168 | 2.7346 | 3.4687e-09 | -0.0001157 | 0.022252 | 0.24669 | 0% | 0% | 50 | 2.8087
Passenger Cars | LPG Bifuel ~ Petrol | Large-SUV-Executive | Euro 3 |  | CH4 | Urban Peak |  |  | 10 | 130 | 0 | 0 | 3 | 0 | 0 | 0 | 1000 | 0% | 0% | 50 | 0.003
Passenger Cars | LPG Bifuel ~ Petrol | Large-SUV-Executive | Euro 3 |  | CH4 | Urban Off Peak |  |  | 10 | 130 | 0 | 0 | 3 | 0 | 0 | 0 | 1000 | 0% | 0% | 50 | 0.003
Passenger Cars | LPG Bifuel ~ Petrol | Large-SUV-Executive | Euro 3 |  | CH4 | Rural |  |  | 10 | 130 | 0 | 0 | 2 | 0 | 0 | 0 | 1000 | 0% | 0% | 50 | 0.002
Passenger Cars | LPG Bifuel ~ Petrol | Large-SUV-Executive | Euro 3 |  | CH4 | Highway |  |  | 10 | 130 | 0 | 0 | 4 | 0 | 0 | 0 | 1000 | 0% | 0% | 50 | 0.004
Passenger Cars | LPG Bifuel ~ LPG | Large-SUV-Executive | Euro 4 |  | CO |  |  |  | 5 | 130 | 5.4967e-12 | -0.033418 | 5.1098 | -1.0437e-07 | 0.0018715 | -0.52883 | 37.5057 | 0% | 0% | 50 | 0.21844
Passenger Cars | LPG Bifuel ~ LPG | Large-SUV-Executive | Euro 4 |  | NOx |  |  |  | 5 | 130 | 3.8557e-05 | -0.0085802 | 0.57735 | 1.3065e-12 | 2.7018e-17 | -1.3077e-13 | 5.4305 | 0% | 0% | 50 | 0.045065
Passenger Cars | LPG Bifuel ~ LPG | Large-SUV-Executive | Euro 4 |  | VOC |  |  |  | 5 | 130 | 3.5491e-06 | -0.00013932 | 0.047375 | -9.0977e-14 | -6.4418e-15 | 7.7263e-13 | 4.0149 | 0% | 0% | 50 | 0.012275
Passenger Cars | LPG Bifuel ~ LPG | Large-SUV-Executive | Euro 4 |  | EC |  |  |  | 10 | 130 | 0.0026608 | -0.34183 | 27.5777 | -6.4774e-09 | -2.4468e-13 | 2.0191e-11 | 7.9364 | 0% | 0% | 50 | 2.1594
Passenger Cars | LPG Bifuel ~ LPG | Large-SUV-Executive | Euro 4 |  | CH4 | Urban Peak |  |  | 10 | 130 | 0 | 0 | 80 | 0 | 0 | 0 | 1000 | 97.5% | 0% | 50 | 0.002
Passenger Cars | LPG Bifuel ~ LPG | Large-SUV-Executive | Euro 4 |  | CH4 | Urban Off Peak |  |  | 10 | 130 | 0 | 0 | 80 | 0 | 0 | 0 | 1000 | 97.5% | 0% | 50 | 0.002
Passenger Cars | LPG Bifuel ~ LPG | Large-SUV-Executive | Euro 4 |  | CH4 | Rural |  |  | 10 | 130 | 0 | 0 | 35 | 0 | 0 | 0 | 1000 | 94.29% | 0% | 50 | 0.002
Passenger Cars | LPG Bifuel ~ LPG | Large-SUV-Executive | Euro 4 |  | CH4 | Highway |  |  | 10 | 130 | 0 | 0 | 25 | 0 | 0 | 0 | 1000 | 95% | 0% | 50 | 0.00125
Passenger Cars | LPG Bifuel ~ Petrol | Large-SUV-Executive | Euro 4 |  | CO |  |  |  | 5 | 130 | 5.4967e-12 | -0.033418 | 5.1098 | -1.0437e-07 | 0.0018715 | -0.52883 | 37.5057 | 0% | 0% | 50 | 0.21844
Passenger Cars | LPG Bifuel ~ Petrol | Large-SUV-Executive | Euro 4 |  | NOx |  |  |  | 5 | 130 | 3.8557e-05 | -0.0085802 | 0.57735 | 1.3065e-12 | 2.7018e-17 | -1.3077e-13 | 5.4305 | 0% | 0% | 50 | 0.045065
Passenger Cars | LPG Bifuel ~ Petrol | Large-SUV-Executive | Euro 4 |  | VOC |  |  |  | 5 | 130 | 3.5491e-06 | -0.00013932 | 0.047375 | -9.0977e-14 | -6.4418e-15 | 7.7263e-13 | 4.0149 | 0% | 0% | 50 | 0.012275
Passenger Cars | LPG Bifuel ~ Petrol | Large-SUV-Executive | Euro 4 |  | EC |  |  |  | 5 | 130 | 6.9992e-13 | -0.0015619 | 3.2452 | 2.8501e-09 | -0.0001082 | 0.018935 | 0.2601 | 0% | 0% | 50 | 3.3824
Passenger Cars | LPG Bifuel ~ Petrol | Large-SUV-Executive | Euro 4 |  | CH4 | Urban Peak |  |  | 10 | 130 | 0 | 0 | 2.87 | 0 | 0 | 0 | 1000 | 0% | 0% | 50 | 0.00287
Passenger Cars | LPG Bifuel ~ Petrol | Large-SUV-Executive | Euro 4 |  | CH4 | Urban Off Peak |  |  | 10 | 130 | 0 | 0 | 2.87 | 0 | 0 | 0 | 1000 | 0% | 0% | 50 | 0.00287
Passenger Cars | LPG Bifuel ~ Petrol | Large-SUV-Executive | Euro 4 |  | CH4 | Rural |  |  | 10 | 130 | 0 | 0 | 2.69 | 0 | 0 | 0 | 1000 | 0% | 0% | 50 | 0.00269
Passenger Cars | LPG Bifuel ~ Petrol | Large-SUV-Executive | Euro 4 |  | CH4 | Highway |  |  | 10 | 130 | 0 | 0 | 5.08 | 0 | 0 | 0 | 1000 | 0% | 0% | 50 | 0.00508
Passenger Cars | LPG Bifuel ~ LPG | Large-SUV-Executive | Euro 5 |  | CO |  |  |  | 5 | 130 | 5.4967e-12 | -0.033418 | 5.1098 | -1.0437e-07 | 0.0018715 | -0.52883 | 37.5057 | 0% | 0% | 50 | 0.21844
Passenger Cars | LPG Bifuel ~ LPG | Large-SUV-Executive | Euro 5 |  | NOx |  |  |  | 5 | 130 | 2.0045e-05 | -0.0044607 | 0.30015 | 3.4516e-10 | 3.1886e-13 | -4.1304e-11 | 3.7643 | 0% | 0% | 50 | 0.033799
Passenger Cars | LPG Bifuel ~ LPG | Large-SUV-Executive | Euro 5 |  | VOC |  |  |  | 5 | 130 | 3.5491e-06 | -0.00013932 | 0.047375 | -9.0977e-14 | -6.4418e-15 | 7.7263e-13 | 4.0149 | 0% | 0% | 50 | 0.012275
Passenger Cars | LPG Bifuel ~ LPG | Large-SUV-Executive | Euro 5 |  | EC |  |  |  | 10 | 130 | 0.0026608 | -0.34183 | 27.5777 | -6.4774e-09 | -2.4468e-13 | 2.0191e-11 | 7.9364 | 0% | 0% | 50 | 2.1594
Passenger Cars | LPG Bifuel ~ LPG | Large-SUV-Executive | Euro 5 |  | CH4 | Urban Peak |  |  | 10 | 130 | 0 | 0 | 80 | 0 | 0 | 0 | 1000 | 97.5% | 0% | 50 | 0.002
Passenger Cars | LPG Bifuel ~ LPG | Large-SUV-Executive | Euro 5 |  | CH4 | Urban Off Peak |  |  | 10 | 130 | 0 | 0 | 80 | 0 | 0 | 0 | 1000 | 97.5% | 0% | 50 | 0.002
Passenger Cars | LPG Bifuel ~ LPG | Large-SUV-Executive | Euro 5 |  | CH4 | Rural |  |  | 10 | 130 | 0 | 0 | 35 | 0 | 0 | 0 | 1000 | 94.29% | 0% | 50 | 0.002
Passenger Cars | LPG Bifuel ~ LPG | Large-SUV-Executive | Euro 5 |  | CH4 | Highway |  |  | 10 | 130 | 0 | 0 | 25 | 0 | 0 | 0 | 1000 | 95% | 0% | 50 | 0.00125
Passenger Cars | LPG Bifuel ~ Petrol | Large-SUV-Executive | Euro 5 |  | CO |  |  |  | 5 | 130 | 0.00044527 | -0.10208 | 6.8769 | 10.3838 | 0.001621 | -0.43756 | 30.3373 | 0% | 0% | 50 | 0.24728
Passenger Cars | LPG Bifuel ~ Petrol | Large-SUV-Executive | Euro 5 |  | NOx |  |  |  | 5 | 130 | -0.00031454 | 0.10306 | 0.23906 | -0.33928 | 0.034536 | 1.986 | 1.2638 | 0% | 0% | 50 | 0.024605
Passenger Cars | LPG Bifuel ~ Petrol | Large-SUV-Executive | Euro 5 |  | VOC |  |  |  | 5 | 130 | 3.8141e-06 | -0.00070737 | 0.045249 | 0.17307 | 6.9899e-05 | -0.047538 | 6.2121 | 0% | 0% | 50 | 0.0057053
Passenger Cars | LPG Bifuel ~ Petrol | Large-SUV-Executive | Euro 5 |  | EC |  |  |  | 5 | 130 | 6.9992e-13 | -0.0015619 | 3.2452 | 2.8501e-09 | -0.0001082 | 0.018935 | 0.2601 | 0% | 0% | 50 | 3.3824
Passenger Cars | LPG Bifuel ~ Petrol | Large-SUV-Executive | Euro 5 |  | CH4 | Urban Peak |  |  | 10 | 130 | 0 | 0 | 2.87 | 0 | 0 | 0 | 1000 | 0% | 0% | 50 | 0.00287
Passenger Cars | LPG Bifuel ~ Petrol | Large-SUV-Executive | Euro 5 |  | CH4 | Urban Off Peak |  |  | 10 | 130 | 0 | 0 | 2.87 | 0 | 0 | 0 | 1000 | 0% | 0% | 50 | 0.00287
Passenger Cars | LPG Bifuel ~ Petrol | Large-SUV-Executive | Euro 5 |  | CH4 | Rural |  |  | 10 | 130 | 0 | 0 | 2.69 | 0 | 0 | 0 | 1000 | 0% | 0% | 50 | 0.00269
Passenger Cars | LPG Bifuel ~ Petrol | Large-SUV-Executive | Euro 5 |  | CH4 | Highway |  |  | 10 | 130 | 0 | 0 | 5.08 | 0 | 0 | 0 | 1000 | 0% | 0% | 50 | 0.00508
Passenger Cars | LPG Bifuel ~ LPG | Large-SUV-Executive | Euro 6 a/b/c |  | CO |  |  |  | 5 | 130 | 5.4967e-12 | -0.033418 | 5.1098 | -1.0437e-07 | 0.0018715 | -0.52883 | 37.5057 | 49.67% | 0% | 50 | 0.10994 |  |  | 1
Passenger Cars | LPG Bifuel ~ LPG | Large-SUV-Executive | Euro 6 a/b/c |  | NOx |  |  |  | 5 | 130 | 2.0045e-05 | -0.0044607 | 0.30015 | 3.4516e-10 | 3.1886e-13 | -4.1304e-11 | 3.7643 | 40.24% | 0% | 50 | 0.020198 |  |  | 1
Passenger Cars | LPG Bifuel ~ LPG | Large-SUV-Executive | Euro 6 a/b/c |  | VOC |  |  |  | 5 | 130 | 5.3054e-06 | 0.00089903 | -0.11611 | 4.017 | 6.2458e-06 | -0.001695 | 0.12567 | 99.81% | 0% | 50 | 0.0007466 |  |  | 1
Passenger Cars | LPG Bifuel ~ LPG | Large-SUV-Executive | Euro 6 a/b/c |  | EC |  |  |  | 10 | 130 | 0.0026608 | -0.34183 | 27.5777 | -6.4774e-09 | -2.4468e-13 | 2.0191e-11 | 7.9364 | 0% | 0% | 50 | 2.1594
Passenger Cars | LPG Bifuel ~ LPG | Large-SUV-Executive | Euro 6 a/b/c |  | CH4 | Urban Peak |  |  | 10 | 130 | 0 | 0 | 80 | 0 | 0 | 0 | 1000 | 97.5% | 0% | 50 | 0.002
Passenger Cars | LPG Bifuel ~ LPG | Large-SUV-Executive | Euro 6 a/b/c |  | CH4 | Urban Off Peak |  |  | 10 | 130 | 0 | 0 | 80 | 0 | 0 | 0 | 1000 | 97.5% | 0% | 50 | 0.002
Passenger Cars | LPG Bifuel ~ LPG | Large-SUV-Executive | Euro 6 a/b/c |  | CH4 | Rural |  |  | 10 | 130 | 0 | 0 | 35 | 0 | 0 | 0 | 1000 | 94.29% | 0% | 50 | 0.002
Passenger Cars | LPG Bifuel ~ LPG | Large-SUV-Executive | Euro 6 a/b/c |  | CH4 | Highway |  |  | 10 | 130 | 0 | 0 | 25 | 0 | 0 | 0 | 1000 | 95% | 0% | 50 | 0.00125
Passenger Cars | LPG Bifuel ~ Petrol | Large-SUV-Executive | Euro 6 a/b/c |  | CO |  |  |  | 5 | 130 | 0.00085104 | -0.17993 | 11.2975 | 16.9022 | 0.0026428 | -0.71898 | 50.7937 | 0% | 0% | 50 | 0.22221
Passenger Cars | LPG Bifuel ~ Petrol | Large-SUV-Executive | Euro 6 a/b/c |  | NOx |  |  |  | 5 | 130 | -0.00031454 | 0.10306 | 0.23906 | -0.33928 | 0.034536 | 1.986 | 1.2638 | 0% | 0% | 50 | 0.024605
Passenger Cars | LPG Bifuel ~ Petrol | Large-SUV-Executive | Euro 6 a/b/c |  | VOC |  |  |  | 5 | 130 | 3.8141e-06 | -0.00070737 | 0.045249 | 0.17307 | 6.9899e-05 | -0.047538 | 6.2121 | 0% | 0% | 50 | 0.0057053
Passenger Cars | LPG Bifuel ~ Petrol | Large-SUV-Executive | Euro 6 a/b/c |  | EC |  |  |  | 5 | 130 | 6.9992e-13 | -0.0015619 | 3.2452 | 2.8501e-09 | -0.0001082 | 0.018935 | 0.2601 | 0% | 0% | 50 | 3.3824
Passenger Cars | LPG Bifuel ~ Petrol | Large-SUV-Executive | Euro 6 a/b/c |  | CH4 | Urban Peak |  |  | 10 | 130 | 0 | 0 | 2.87 | 0 | 0 | 0 | 1000 | 0% | 0% | 50 | 0.00287
Passenger Cars | LPG Bifuel ~ Petrol | Large-SUV-Executive | Euro 6 a/b/c |  | CH4 | Urban Off Peak |  |  | 10 | 130 | 0 | 0 | 2.87 | 0 | 0 | 0 | 1000 | 0% | 0% | 50 | 0.00287
Passenger Cars | LPG Bifuel ~ Petrol | Large-SUV-Executive | Euro 6 a/b/c |  | CH4 | Rural |  |  | 10 | 130 | 0 | 0 | 2.69 | 0 | 0 | 0 | 1000 | 0% | 0% | 50 | 0.00269
Passenger Cars | LPG Bifuel ~ Petrol | Large-SUV-Executive | Euro 6 a/b/c |  | CH4 | Highway |  |  | 10 | 130 | 0 | 0 | 5.08 | 0 | 0 | 0 | 1000 | 0% | 0% | 50 | 0.00508
Passenger Cars | LPG Bifuel ~ LPG | Large-SUV-Executive | Euro 6 d-temp |  | CO |  |  |  | 5 | 130 | 5.4967e-12 | -0.033418 | 5.1098 | -1.0437e-07 | 0.0018715 | -0.52883 | 37.5057 | 49.67% | 0% | 50 | 0.10994 |  |  | 1
Passenger Cars | LPG Bifuel ~ LPG | Large-SUV-Executive | Euro 6 d-temp |  | NOx |  |  |  | 5 | 130 | 2.0045e-05 | -0.0044607 | 0.30015 | 3.4516e-10 | 3.1886e-13 | -4.1304e-11 | 3.7643 | 40.24% | 0% | 50 | 0.020198 |  |  | 1
Passenger Cars | LPG Bifuel ~ LPG | Large-SUV-Executive | Euro 6 d-temp |  | VOC |  |  |  | 5 | 130 | 5.3054e-06 | 0.00089903 | -0.11611 | 4.017 | 6.2458e-06 | -0.001695 | 0.12567 | 99.81% | 0% | 50 | 0.0007466 |  |  | 1
Passenger Cars | LPG Bifuel ~ LPG | Large-SUV-Executive | Euro 6 d-temp |  | EC |  |  |  | 10 | 130 | 0.0026608 | -0.34183 | 27.5777 | -6.4774e-09 | -2.4468e-13 | 2.0191e-11 | 7.9364 | 0% | 0% | 50 | 2.1594
Passenger Cars | LPG Bifuel ~ LPG | Large-SUV-Executive | Euro 6 d-temp |  | CH4 | Urban Peak |  |  | 10 | 130 | 0 | 0 | 80 | 0 | 0 | 0 | 1000 | 97.5% | 0% | 50 | 0.002
Passenger Cars | LPG Bifuel ~ LPG | Large-SUV-Executive | Euro 6 d-temp |  | CH4 | Urban Off Peak |  |  | 10 | 130 | 0 | 0 | 80 | 0 | 0 | 0 | 1000 | 97.5% | 0% | 50 | 0.002
Passenger Cars | LPG Bifuel ~ LPG | Large-SUV-Executive | Euro 6 d-temp |  | CH4 | Rural |  |  | 10 | 130 | 0 | 0 | 35 | 0 | 0 | 0 | 1000 | 94.29% | 0% | 50 | 0.002
Passenger Cars | LPG Bifuel ~ LPG | Large-SUV-Executive | Euro 6 d-temp |  | CH4 | Highway |  |  | 10 | 130 | 0 | 0 | 25 | 0 | 0 | 0 | 1000 | 95% | 0% | 50 | 0.00125
Passenger Cars | LPG Bifuel ~ Petrol | Large-SUV-Executive | Euro 6 d-temp |  | CO |  |  |  | 5 | 130 | 0.00085104 | -0.17993 | 11.2975 | 16.9022 | 0.0026428 | -0.71898 | 50.7937 | 0% | 0% | 50 | 0.22221
Passenger Cars | LPG Bifuel ~ Petrol | Large-SUV-Executive | Euro 6 d-temp |  | NOx |  |  |  | 5 | 130 | -0.00031454 | 0.10306 | 0.23906 | -0.33928 | 0.034536 | 1.986 | 1.2638 | 0% | 0% | 50 | 0.024605
Passenger Cars | LPG Bifuel ~ Petrol | Large-SUV-Executive | Euro 6 d-temp |  | VOC |  |  |  | 5 | 130 | 3.8141e-06 | -0.00070737 | 0.045249 | 0.17307 | 6.9899e-05 | -0.047538 | 6.2121 | 0% | 0% | 50 | 0.0057053
Passenger Cars | LPG Bifuel ~ Petrol | Large-SUV-Executive | Euro 6 d-temp |  | EC |  |  |  | 5 | 130 | 6.9992e-13 | -0.0015619 | 3.2452 | 2.8501e-09 | -0.0001082 | 0.018935 | 0.2601 | 0% | 0% | 50 | 3.3824
Passenger Cars | LPG Bifuel ~ Petrol | Large-SUV-Executive | Euro 6 d-temp |  | CH4 | Urban Peak |  |  | 10 | 130 | 0 | 0 | 2.87 | 0 | 0 | 0 | 1000 | 0% | 0% | 50 | 0.00287
Passenger Cars | LPG Bifuel ~ Petrol | Large-SUV-Executive | Euro 6 d-temp |  | CH4 | Urban Off Peak |  |  | 10 | 130 | 0 | 0 | 2.87 | 0 | 0 | 0 | 1000 | 0% | 0% | 50 | 0.00287
Passenger Cars | LPG Bifuel ~ Petrol | Large-SUV-Executive | Euro 6 d-temp |  | CH4 | Rural |  |  | 10 | 130 | 0 | 0 | 2.69 | 0 | 0 | 0 | 1000 | 0% | 0% | 50 | 0.00269
Passenger Cars | LPG Bifuel ~ Petrol | Large-SUV-Executive | Euro 6 d-temp |  | CH4 | Highway |  |  | 10 | 130 | 0 | 0 | 5.08 | 0 | 0 | 0 | 1000 | 0% | 0% | 50 | 0.00508
Passenger Cars | LPG Bifuel ~ LPG | Large-SUV-Executive | Euro 6 d |  | CO |  |  |  | 5 | 130 | 5.4967e-12 | -0.033418 | 5.1098 | -1.0437e-07 | 0.0018715 | -0.52883 | 37.5057 | 49.67% | 0% | 50 | 0.10994 |  |  | 1
Passenger Cars | LPG Bifuel ~ LPG | Large-SUV-Executive | Euro 6 d |  | NOx |  |  |  | 5 | 130 | 2.0045e-05 | -0.0044607 | 0.30015 | 3.4516e-10 | 3.1886e-13 | -4.1304e-11 | 3.7643 | 40.24% | 0% | 50 | 0.020198 |  |  | 1
Passenger Cars | LPG Bifuel ~ LPG | Large-SUV-Executive | Euro 6 d |  | VOC |  |  |  | 5 | 130 | 5.3054e-06 | 0.00089903 | -0.11611 | 4.017 | 6.2458e-06 | -0.001695 | 0.12567 | 99.81% | 0% | 50 | 0.0007466 |  |  | 1
Passenger Cars | LPG Bifuel ~ LPG | Large-SUV-Executive | Euro 6 d |  | EC |  |  |  | 10 | 130 | 0.0026608 | -0.34183 | 27.5777 | -6.4774e-09 | -2.4468e-13 | 2.0191e-11 | 7.9364 | 0% | 0% | 50 | 2.1594
Passenger Cars | LPG Bifuel ~ LPG | Large-SUV-Executive | Euro 6 d |  | CH4 | Urban Peak |  |  | 10 | 130 | 0 | 0 | 80 | 0 | 0 | 0 | 1000 | 97.5% | 0% | 50 | 0.002
Passenger Cars | LPG Bifuel ~ LPG | Large-SUV-Executive | Euro 6 d |  | CH4 | Urban Off Peak |  |  | 10 | 130 | 0 | 0 | 80 | 0 | 0 | 0 | 1000 | 97.5% | 0% | 50 | 0.002
Passenger Cars | LPG Bifuel ~ LPG | Large-SUV-Executive | Euro 6 d |  | CH4 | Rural |  |  | 10 | 130 | 0 | 0 | 35 | 0 | 0 | 0 | 1000 | 94.29% | 0% | 50 | 0.002
Passenger Cars | LPG Bifuel ~ LPG | Large-SUV-Executive | Euro 6 d |  | CH4 | Highway |  |  | 10 | 130 | 0 | 0 | 25 | 0 | 0 | 0 | 1000 | 95% | 0% | 50 | 0.00125
Passenger Cars | LPG Bifuel ~ Petrol | Large-SUV-Executive | Euro 6 d |  | CO |  |  |  | 5 | 130 | 0.00085104 | -0.17993 | 11.2975 | 16.9022 | 0.0026428 | -0.71898 | 50.7937 | 0% | 0% | 50 | 0.22221
Passenger Cars | LPG Bifuel ~ Petrol | Large-SUV-Executive | Euro 6 d |  | NOx |  |  |  | 5 | 130 | -0.00031454 | 0.10306 | 0.23906 | -0.33928 | 0.034536 | 1.986 | 1.2638 | 0% | 0% | 50 | 0.024605
Passenger Cars | LPG Bifuel ~ Petrol | Large-SUV-Executive | Euro 6 d |  | VOC |  |  |  | 5 | 130 | 3.8141e-06 | -0.00070737 | 0.045249 | 0.17307 | 6.9899e-05 | -0.047538 | 6.2121 | 0% | 0% | 50 | 0.0057053
Passenger Cars | LPG Bifuel ~ Petrol | Large-SUV-Executive | Euro 6 d |  | EC |  |  |  | 5 | 130 | 6.9992e-13 | -0.0015619 | 3.2452 | 2.8501e-09 | -0.0001082 | 0.018935 | 0.2601 | 0% | 0% | 50 | 3.3824
Passenger Cars | LPG Bifuel ~ Petrol | Large-SUV-Executive | Euro 6 d |  | CH4 | Urban Peak |  |  | 10 | 130 | 0 | 0 | 2.87 | 0 | 0 | 0 | 1000 | 0% | 0% | 50 | 0.00287
Passenger Cars | LPG Bifuel ~ Petrol | Large-SUV-Executive | Euro 6 d |  | CH4 | Urban Off Peak |  |  | 10 | 130 | 0 | 0 | 2.87 | 0 | 0 | 0 | 1000 | 0% | 0% | 50 | 0.00287
Passenger Cars | LPG Bifuel ~ Petrol | Large-SUV-Executive | Euro 6 d |  | CH4 | Rural |  |  | 10 | 130 | 0 | 0 | 2.69 | 0 | 0 | 0 | 1000 | 0% | 0% | 50 | 0.00269
Passenger Cars | LPG Bifuel ~ Petrol | Large-SUV-Executive | Euro 6 d |  | CH4 | Highway |  |  | 10 | 130 | 0 | 0 | 5.08 | 0 | 0 | 0 | 1000 | 0% | 0% | 50 | 0.00508
Passenger Cars | CNG Bifuel ~ CNG | Mini | Euro 4 |  | CO |  |  |  | 5 | 130 | 5.4967e-12 | -0.033418 | 5.1098 | -1.0437e-07 | 0.0018715 | -0.52883 | 37.5057 | 0% | 0% | 50 | 0.21844
Passenger Cars | CNG Bifuel ~ CNG | Mini | Euro 4 |  | NOx |  |  |  | 5 | 130 | 3.8557e-05 | -0.0085802 | 0.57735 | 1.3065e-12 | 2.7018e-17 | -1.3077e-13 | 5.4305 | 0% | 0% | 50 | 0.045065
Passenger Cars | CNG Bifuel ~ CNG | Mini | Euro 4 |  | VOC |  |  |  | 5 | 130 | 2.3705e-05 | -0.0009305 | 0.31642 | -1.4584e-12 | -8.5948e-15 | 1.3777e-12 | 6.6048 | 0% | 0% | 50 | 0.049837
Passenger Cars | CNG Bifuel ~ CNG | Mini | Euro 4 |  | EC |  |  |  | 5 | 130 | 0.00082259 | 0.034259 | 16.3565 | 6.9314e-12 | -0.00053107 | 0.14728 | 2.1501 | 0% | 0% | 50 | 2.4584
Passenger Cars | CNG Bifuel ~ CNG | Mini | Euro 4 |  | CH4 | Urban Peak |  |  | 10 | 130 | 0 | 0 | 57.3 | 0 | 0 | 0 | 1000 | 0% | 0% | 50 | 0.0573
Passenger Cars | CNG Bifuel ~ CNG | Mini | Euro 4 |  | CH4 | Urban Off Peak |  |  | 10 | 130 | 0 | 0 | 57.3 | 0 | 0 | 0 | 1000 | 0% | 0% | 50 | 0.0573
Passenger Cars | CNG Bifuel ~ CNG | Mini | Euro 4 |  | CH4 | Rural |  |  | 10 | 130 | 0 | 0 | 27.73 | 0 | 0 | 0 | 1000 | 0% | 0% | 50 | 0.02773
Passenger Cars | CNG Bifuel ~ CNG | Mini | Euro 4 |  | CH4 | Highway |  |  | 10 | 130 | 0 | 0 | 43.39 | 0 | 0 | 0 | 1000 | 0% | 0% | 50 | 0.04339
Passenger Cars | CNG Bifuel ~ Petrol | Mini | Euro 4 |  | CO |  |  |  | 5 | 130 | 5.4967e-12 | -0.033418 | 5.1098 | -1.0437e-07 | 0.0018715 | -0.52883 | 37.5057 | 0% | 0% | 50 | 0.21844
Passenger Cars | CNG Bifuel ~ Petrol | Mini | Euro 4 |  | NOx |  |  |  | 5 | 130 | 3.8557e-05 | -0.0085802 | 0.57735 | 1.3065e-12 | 2.7018e-17 | -1.3077e-13 | 5.4305 | 0% | 0% | 50 | 0.045065
Passenger Cars | CNG Bifuel ~ Petrol | Mini | Euro 4 |  | VOC |  |  |  | 5 | 130 | 3.5491e-06 | -0.00013932 | 0.047375 | -9.0977e-14 | -6.4418e-15 | 7.7263e-13 | 4.0149 | 0% | 0% | 50 | 0.012275
Passenger Cars | CNG Bifuel ~ Petrol | Mini | Euro 4 |  | EC |  |  |  | 5 | 130 | 0.0050824 | -0.27204 | 17.9186 | 3.3753e-13 | 0.00083729 | 0.097126 | 3.7213 | 0% | 0% | 50 | 1.5953
Passenger Cars | CNG Bifuel ~ Petrol | Mini | Euro 4 |  | CH4 | Urban Peak |  |  | 10 | 130 | 0 | 0 | 2.87 | 0 | 0 | 0 | 1000 | 0% | 0% | 50 | 0.00287
Passenger Cars | CNG Bifuel ~ Petrol | Mini | Euro 4 |  | CH4 | Urban Off Peak |  |  | 10 | 130 | 0 | 0 | 2.87 | 0 | 0 | 0 | 1000 | 0% | 0% | 50 | 0.00287
Passenger Cars | CNG Bifuel ~ Petrol | Mini | Euro 4 |  | CH4 | Rural |  |  | 10 | 130 | 0 | 0 | 2.69 | 0 | 0 | 0 | 1000 | 0% | 0% | 50 | 0.00269
Passenger Cars | CNG Bifuel ~ Petrol | Mini | Euro 4 |  | CH4 | Highway |  |  | 10 | 130 | 0 | 0 | 5.08 | 0 | 0 | 0 | 1000 | 0% | 0% | 50 | 0.00508
Passenger Cars | CNG Bifuel ~ CNG | Mini | Euro 5 |  | CO |  |  |  | 5 | 130 | 5.4967e-12 | -0.033418 | 5.1098 | -1.0437e-07 | 0.0018715 | -0.52883 | 37.5057 | 0% | 0% | 50 | 0.21844
Passenger Cars | CNG Bifuel ~ CNG | Mini | Euro 5 |  | NOx |  |  |  | 5 | 130 | 2.0045e-05 | -0.0044607 | 0.30015 | 3.4516e-10 | 3.1886e-13 | -4.1304e-11 | 3.7643 | 0% | 0% | 50 | 0.033799
Passenger Cars | CNG Bifuel ~ CNG | Mini | Euro 5 |  | VOC |  |  |  | 5 | 130 | 2.3705e-05 | -0.0009305 | 0.31642 | -1.4584e-12 | -8.5948e-15 | 1.3777e-12 | 6.6048 | 0% | 0% | 50 | 0.049837
Passenger Cars | CNG Bifuel ~ CNG | Mini | Euro 5 |  | EC |  |  |  | 5 | 130 | 0.00082259 | 0.034259 | 16.3565 | 6.9314e-12 | -0.00053107 | 0.14728 | 2.1501 | 0% | 0% | 50 | 2.4584
Passenger Cars | CNG Bifuel ~ CNG | Mini | Euro 5 |  | CH4 | Urban Peak |  |  | 10 | 130 | 0 | 0 | 57.3 | 0 | 0 | 0 | 1000 | 0% | 0% | 50 | 0.0573
Passenger Cars | CNG Bifuel ~ CNG | Mini | Euro 5 |  | CH4 | Urban Off Peak |  |  | 10 | 130 | 0 | 0 | 57.3 | 0 | 0 | 0 | 1000 | 0% | 0% | 50 | 0.0573
Passenger Cars | CNG Bifuel ~ CNG | Mini | Euro 5 |  | CH4 | Rural |  |  | 10 | 130 | 0 | 0 | 27.73 | 0 | 0 | 0 | 1000 | 0% | 0% | 50 | 0.02773
Passenger Cars | CNG Bifuel ~ CNG | Mini | Euro 5 |  | CH4 | Highway |  |  | 10 | 130 | 0 | 0 | 43.39 | 0 | 0 | 0 | 1000 | 0% | 0% | 50 | 0.04339
Passenger Cars | CNG Bifuel ~ Petrol | Mini | Euro 5 |  | CO |  |  |  | 5 | 130 | 0.00044527 | -0.10208 | 6.8769 | 10.3838 | 0.001621 | -0.43756 | 30.3373 | 0% | 0% | 50 | 0.24728
Passenger Cars | CNG Bifuel ~ Petrol | Mini | Euro 5 |  | NOx |  |  |  | 5 | 130 | -0.00031454 | 0.10306 | 0.23906 | -0.33928 | 0.034536 | 1.986 | 1.2638 | 0% | 0% | 50 | 0.024605
Passenger Cars | CNG Bifuel ~ Petrol | Mini | Euro 5 |  | VOC |  |  |  | 5 | 130 | 3.8141e-06 | -0.00070737 | 0.045249 | 0.17307 | 6.9899e-05 | -0.047538 | 6.2121 | 0% | 0% | 50 | 0.0057053
Passenger Cars | CNG Bifuel ~ Petrol | Mini | Euro 5 |  | EC |  |  |  | 5 | 130 | 0.0050824 | -0.27204 | 17.9186 | 3.3753e-13 | 0.00083729 | 0.097126 | 3.7213 | 0% | 0% | 50 | 1.5953
Passenger Cars | CNG Bifuel ~ Petrol | Mini | Euro 5 |  | CH4 | Urban Peak |  |  | 10 | 130 | 0 | 0 | 2.87 | 0 | 0 | 0 | 1000 | 0% | 0% | 50 | 0.00287
Passenger Cars | CNG Bifuel ~ Petrol | Mini | Euro 5 |  | CH4 | Urban Off Peak |  |  | 10 | 130 | 0 | 0 | 2.87 | 0 | 0 | 0 | 1000 | 0% | 0% | 50 | 0.00287
Passenger Cars | CNG Bifuel ~ Petrol | Mini | Euro 5 |  | CH4 | Rural |  |  | 10 | 130 | 0 | 0 | 2.69 | 0 | 0 | 0 | 1000 | 0% | 0% | 50 | 0.00269
Passenger Cars | CNG Bifuel ~ Petrol | Mini | Euro 5 |  | CH4 | Highway |  |  | 10 | 130 | 0 | 0 | 5.08 | 0 | 0 | 0 | 1000 | 0% | 0% | 50 | 0.00508
Passenger Cars | CNG Bifuel ~ CNG | Mini | Euro 6 a/b/c |  | CO |  |  |  | 5 | 130 | 5.4967e-12 | -0.033418 | 5.1098 | -1.0437e-07 | 0.0018715 | -0.52883 | 37.5057 | 0% | 0% | 50 | 0.21844
Passenger Cars | CNG Bifuel ~ CNG | Mini | Euro 6 a/b/c |  | NOx |  |  |  | 5 | 130 | 2.0045e-05 | -0.0044607 | 0.30015 | 3.4516e-10 | 3.1886e-13 | -4.1304e-11 | 3.7643 | 0% | 0% | 50 | 0.033799
Passenger Cars | CNG Bifuel ~ CNG | Mini | Euro 6 a/b/c |  | VOC |  |  |  | 5 | 130 | 2.3705e-05 | -0.0009305 | 0.31642 | -1.4584e-12 | -8.5948e-15 | 1.3777e-12 | 6.6048 | 0% | 0% | 50 | 0.049837
Passenger Cars | CNG Bifuel ~ CNG | Mini | Euro 6 a/b/c |  | EC |  |  |  | 5 | 130 | 0.00082259 | 0.034259 | 16.3565 | 6.9314e-12 | -0.00053107 | 0.14728 | 2.1501 | 0% | 0% | 50 | 2.4584
Passenger Cars | CNG Bifuel ~ CNG | Mini | Euro 6 a/b/c |  | CH4 | Urban Peak |  |  | 10 | 130 | 0 | 0 | 57.3 | 0 | 0 | 0 | 1000 | 0% | 0% | 50 | 0.0573
Passenger Cars | CNG Bifuel ~ CNG | Mini | Euro 6 a/b/c |  | CH4 | Urban Off Peak |  |  | 10 | 130 | 0 | 0 | 57.3 | 0 | 0 | 0 | 1000 | 0% | 0% | 50 | 0.0573
Passenger Cars | CNG Bifuel ~ CNG | Mini | Euro 6 a/b/c |  | CH4 | Rural |  |  | 10 | 130 | 0 | 0 | 27.73 | 0 | 0 | 0 | 1000 | 0% | 0% | 50 | 0.02773
Passenger Cars | CNG Bifuel ~ CNG | Mini | Euro 6 a/b/c |  | CH4 | Highway |  |  | 10 | 130 | 0 | 0 | 43.39 | 0 | 0 | 0 | 1000 | 0% | 0% | 50 | 0.04339
Passenger Cars | CNG Bifuel ~ Petrol | Mini | Euro 6 a/b/c |  | CO |  |  |  | 5 | 130 | 0.00085104 | -0.17993 | 11.2975 | 16.9022 | 0.0026428 | -0.71898 | 50.7937 | 0% | 0% | 50 | 0.22221
Passenger Cars | CNG Bifuel ~ Petrol | Mini | Euro 6 a/b/c |  | NOx |  |  |  | 5 | 130 | -0.00031454 | 0.10306 | 0.23906 | -0.33928 | 0.034536 | 1.986 | 1.2638 | 0% | 0% | 50 | 0.024605
Passenger Cars | CNG Bifuel ~ Petrol | Mini | Euro 6 a/b/c |  | VOC |  |  |  | 5 | 130 | 3.8141e-06 | -0.00070737 | 0.045249 | 0.17307 | 6.9899e-05 | -0.047538 | 6.2121 | 0% | 0% | 50 | 0.0057053
Passenger Cars | CNG Bifuel ~ Petrol | Mini | Euro 6 a/b/c |  | EC |  |  |  | 5 | 130 | 0.0050824 | -0.27204 | 17.9186 | 3.3753e-13 | 0.00083729 | 0.097126 | 3.7213 | 0% | 0% | 50 | 1.5953
Passenger Cars | CNG Bifuel ~ Petrol | Mini | Euro 6 a/b/c |  | CH4 | Urban Peak |  |  | 10 | 130 | 0 | 0 | 2.87 | 0 | 0 | 0 | 1000 | 0% | 0% | 50 | 0.00287
Passenger Cars | CNG Bifuel ~ Petrol | Mini | Euro 6 a/b/c |  | CH4 | Urban Off Peak |  |  | 10 | 130 | 0 | 0 | 2.87 | 0 | 0 | 0 | 1000 | 0% | 0% | 50 | 0.00287
Passenger Cars | CNG Bifuel ~ Petrol | Mini | Euro 6 a/b/c |  | CH4 | Rural |  |  | 10 | 130 | 0 | 0 | 2.69 | 0 | 0 | 0 | 1000 | 0% | 0% | 50 | 0.00269
Passenger Cars | CNG Bifuel ~ Petrol | Mini | Euro 6 a/b/c |  | CH4 | Highway |  |  | 10 | 130 | 0 | 0 | 5.08 | 0 | 0 | 0 | 1000 | 0% | 0% | 50 | 0.00508
Passenger Cars | CNG Bifuel ~ CNG | Mini | Euro 6 d-temp |  | CO |  |  |  | 5 | 130 | 5.4967e-12 | -0.033418 | 5.1098 | -1.0437e-07 | 0.0018715 | -0.52883 | 37.5057 | 0% | 0% | 50 | 0.21844
Passenger Cars | CNG Bifuel ~ CNG | Mini | Euro 6 d-temp |  | NOx |  |  |  | 5 | 130 | 2.0045e-05 | -0.0044607 | 0.30015 | 3.4516e-10 | 3.1886e-13 | -4.1304e-11 | 3.7643 | 0% | 0% | 50 | 0.033799
Passenger Cars | CNG Bifuel ~ CNG | Mini | Euro 6 d-temp |  | VOC |  |  |  | 5 | 130 | 2.3705e-05 | -0.0009305 | 0.31642 | -1.4584e-12 | -8.5948e-15 | 1.3777e-12 | 6.6048 | 0% | 0% | 50 | 0.049837
Passenger Cars | CNG Bifuel ~ CNG | Mini | Euro 6 d-temp |  | EC |  |  |  | 5 | 130 | 0.00082259 | 0.034259 | 16.3565 | 6.9314e-12 | -0.00053107 | 0.14728 | 2.1501 | 0% | 0% | 50 | 2.4584
Passenger Cars | CNG Bifuel ~ CNG | Mini | Euro 6 d-temp |  | CH4 | Urban Peak |  |  | 10 | 130 | 0 | 0 | 57.3 | 0 | 0 | 0 | 1000 | 0% | 0% | 50 | 0.0573
Passenger Cars | CNG Bifuel ~ CNG | Mini | Euro 6 d-temp |  | CH4 | Urban Off Peak |  |  | 10 | 130 | 0 | 0 | 57.3 | 0 | 0 | 0 | 1000 | 0% | 0% | 50 | 0.0573
Passenger Cars | CNG Bifuel ~ CNG | Mini | Euro 6 d-temp |  | CH4 | Rural |  |  | 10 | 130 | 0 | 0 | 27.73 | 0 | 0 | 0 | 1000 | 0% | 0% | 50 | 0.02773
Passenger Cars | CNG Bifuel ~ CNG | Mini | Euro 6 d-temp |  | CH4 | Highway |  |  | 10 | 130 | 0 | 0 | 43.39 | 0 | 0 | 0 | 1000 | 0% | 0% | 50 | 0.04339
Passenger Cars | CNG Bifuel ~ Petrol | Mini | Euro 6 d-temp |  | CO |  |  |  | 5 | 130 | 0.00085104 | -0.17993 | 11.2975 | 16.9022 | 0.0026428 | -0.71898 | 50.7937 | 0% | 0% | 50 | 0.22221
Passenger Cars | CNG Bifuel ~ Petrol | Mini | Euro 6 d-temp |  | NOx |  |  |  | 5 | 130 | -0.00031454 | 0.10306 | 0.23906 | -0.33928 | 0.034536 | 1.986 | 1.2638 | 0% | 0% | 50 | 0.024605
Passenger Cars | CNG Bifuel ~ Petrol | Mini | Euro 6 d-temp |  | VOC |  |  |  | 5 | 130 | 3.8141e-06 | -0.00070737 | 0.045249 | 0.17307 | 6.9899e-05 | -0.047538 | 6.2121 | 0% | 0% | 50 | 0.0057053
Passenger Cars | CNG Bifuel ~ Petrol | Mini | Euro 6 d-temp |  | EC |  |  |  | 5 | 130 | 0.0050824 | -0.27204 | 17.9186 | 3.3753e-13 | 0.00083729 | 0.097126 | 3.7213 | 0% | 0% | 50 | 1.5953
Passenger Cars | CNG Bifuel ~ Petrol | Mini | Euro 6 d-temp |  | CH4 | Urban Peak |  |  | 10 | 130 | 0 | 0 | 2.87 | 0 | 0 | 0 | 1000 | 0% | 0% | 50 | 0.00287
Passenger Cars | CNG Bifuel ~ Petrol | Mini | Euro 6 d-temp |  | CH4 | Urban Off Peak |  |  | 10 | 130 | 0 | 0 | 2.87 | 0 | 0 | 0 | 1000 | 0% | 0% | 50 | 0.00287
Passenger Cars | CNG Bifuel ~ Petrol | Mini | Euro 6 d-temp |  | CH4 | Rural |  |  | 10 | 130 | 0 | 0 | 2.69 | 0 | 0 | 0 | 1000 | 0% | 0% | 50 | 0.00269
Passenger Cars | CNG Bifuel ~ Petrol | Mini | Euro 6 d-temp |  | CH4 | Highway |  |  | 10 | 130 | 0 | 0 | 5.08 | 0 | 0 | 0 | 1000 | 0% | 0% | 50 | 0.00508
Passenger Cars | CNG Bifuel ~ CNG | Mini | Euro 6 d |  | CO |  |  |  | 5 | 130 | 5.4967e-12 | -0.033418 | 5.1098 | -1.0437e-07 | 0.0018715 | -0.52883 | 37.5057 | 0% | 0% | 50 | 0.21844
Passenger Cars | CNG Bifuel ~ CNG | Mini | Euro 6 d |  | NOx |  |  |  | 5 | 130 | 2.0045e-05 | -0.0044607 | 0.30015 | 3.4516e-10 | 3.1886e-13 | -4.1304e-11 | 3.7643 | 0% | 0% | 50 | 0.033799
Passenger Cars | CNG Bifuel ~ CNG | Mini | Euro 6 d |  | VOC |  |  |  | 5 | 130 | 2.3705e-05 | -0.0009305 | 0.31642 | -1.4584e-12 | -8.5948e-15 | 1.3777e-12 | 6.6048 | 0% | 0% | 50 | 0.049837
Passenger Cars | CNG Bifuel ~ CNG | Mini | Euro 6 d |  | EC |  |  |  | 5 | 130 | 0.00082259 | 0.034259 | 16.3565 | 6.9314e-12 | -0.00053107 | 0.14728 | 2.1501 | 0% | 0% | 50 | 2.4584
Passenger Cars | CNG Bifuel ~ CNG | Mini | Euro 6 d |  | CH4 | Urban Peak |  |  | 10 | 130 | 0 | 0 | 57.3 | 0 | 0 | 0 | 1000 | 0% | 0% | 50 | 0.0573
Passenger Cars | CNG Bifuel ~ CNG | Mini | Euro 6 d |  | CH4 | Urban Off Peak |  |  | 10 | 130 | 0 | 0 | 57.3 | 0 | 0 | 0 | 1000 | 0% | 0% | 50 | 0.0573
Passenger Cars | CNG Bifuel ~ CNG | Mini | Euro 6 d |  | CH4 | Rural |  |  | 10 | 130 | 0 | 0 | 27.73 | 0 | 0 | 0 | 1000 | 0% | 0% | 50 | 0.02773
Passenger Cars | CNG Bifuel ~ CNG | Mini | Euro 6 d |  | CH4 | Highway |  |  | 10 | 130 | 0 | 0 | 43.39 | 0 | 0 | 0 | 1000 | 0% | 0% | 50 | 0.04339
Passenger Cars | CNG Bifuel ~ Petrol | Mini | Euro 6 d |  | CO |  |  |  | 5 | 130 | 0.00085104 | -0.17993 | 11.2975 | 16.9022 | 0.0026428 | -0.71898 | 50.7937 | 0% | 0% | 50 | 0.22221
Passenger Cars | CNG Bifuel ~ Petrol | Mini | Euro 6 d |  | NOx |  |  |  | 5 | 130 | -0.00031454 | 0.10306 | 0.23906 | -0.33928 | 0.034536 | 1.986 | 1.2638 | 0% | 0% | 50 | 0.024605
Passenger Cars | CNG Bifuel ~ Petrol | Mini | Euro 6 d |  | VOC |  |  |  | 5 | 130 | 3.8141e-06 | -0.00070737 | 0.045249 | 0.17307 | 6.9899e-05 | -0.047538 | 6.2121 | 0% | 0% | 50 | 0.0057053
Passenger Cars | CNG Bifuel ~ Petrol | Mini | Euro 6 d |  | EC |  |  |  | 5 | 130 | 0.0050824 | -0.27204 | 17.9186 | 3.3753e-13 | 0.00083729 | 0.097126 | 3.7213 | 0% | 0% | 50 | 1.5953
Passenger Cars | CNG Bifuel ~ Petrol | Mini | Euro 6 d |  | CH4 | Urban Peak |  |  | 10 | 130 | 0 | 0 | 2.87 | 0 | 0 | 0 | 1000 | 0% | 0% | 50 | 0.00287
Passenger Cars | CNG Bifuel ~ Petrol | Mini | Euro 6 d |  | CH4 | Urban Off Peak |  |  | 10 | 130 | 0 | 0 | 2.87 | 0 | 0 | 0 | 1000 | 0% | 0% | 50 | 0.00287
Passenger Cars | CNG Bifuel ~ Petrol | Mini | Euro 6 d |  | CH4 | Rural |  |  | 10 | 130 | 0 | 0 | 2.69 | 0 | 0 | 0 | 1000 | 0% | 0% | 50 | 0.00269
Passenger Cars | CNG Bifuel ~ Petrol | Mini | Euro 6 d |  | CH4 | Highway |  |  | 10 | 130 | 0 | 0 | 5.08 | 0 | 0 | 0 | 1000 | 0% | 0% | 50 | 0.00508
Passenger Cars | CNG Bifuel ~ CNG | Small | Euro 4 |  | CO |  |  |  | 5 | 130 | 5.4967e-12 | -0.033418 | 5.1098 | -1.0437e-07 | 0.0018715 | -0.52883 | 37.5057 | 0% | 0% | 50 | 0.21844
Passenger Cars | CNG Bifuel ~ CNG | Small | Euro 4 |  | NOx |  |  |  | 5 | 130 | 3.8557e-05 | -0.0085802 | 0.57735 | 1.3065e-12 | 2.7018e-17 | -1.3077e-13 | 5.4305 | 0% | 0% | 50 | 0.045065
Passenger Cars | CNG Bifuel ~ CNG | Small | Euro 4 |  | VOC |  |  |  | 5 | 130 | 2.3705e-05 | -0.0009305 | 0.31642 | -1.4584e-12 | -8.5948e-15 | 1.3777e-12 | 6.6048 | 0% | 0% | 50 | 0.049837
Passenger Cars | CNG Bifuel ~ CNG | Small | Euro 4 |  | EC |  |  |  | 5 | 130 | 0.00082259 | 0.034259 | 16.3565 | 6.9314e-12 | -0.00053107 | 0.14728 | 2.1501 | 0% | 0% | 50 | 2.4584
Passenger Cars | CNG Bifuel ~ CNG | Small | Euro 4 |  | CH4 | Urban Peak |  |  | 10 | 130 | 0 | 0 | 57.3 | 0 | 0 | 0 | 1000 | 0% | 0% | 50 | 0.0573
Passenger Cars | CNG Bifuel ~ CNG | Small | Euro 4 |  | CH4 | Urban Off Peak |  |  | 10 | 130 | 0 | 0 | 57.3 | 0 | 0 | 0 | 1000 | 0% | 0% | 50 | 0.0573
Passenger Cars | CNG Bifuel ~ CNG | Small | Euro 4 |  | CH4 | Rural |  |  | 10 | 130 | 0 | 0 | 27.73 | 0 | 0 | 0 | 1000 | 0% | 0% | 50 | 0.02773
Passenger Cars | CNG Bifuel ~ CNG | Small | Euro 4 |  | CH4 | Highway |  |  | 10 | 130 | 0 | 0 | 43.39 | 0 | 0 | 0 | 1000 | 0% | 0% | 50 | 0.04339
Passenger Cars | CNG Bifuel ~ Petrol | Small | Euro 4 |  | CO |  |  |  | 5 | 130 | 5.4967e-12 | -0.033418 | 5.1098 | -1.0437e-07 | 0.0018715 | -0.52883 | 37.5057 | 0% | 0% | 50 | 0.21844
Passenger Cars | CNG Bifuel ~ Petrol | Small | Euro 4 |  | NOx |  |  |  | 5 | 130 | 3.8557e-05 | -0.0085802 | 0.57735 | 1.3065e-12 | 2.7018e-17 | -1.3077e-13 | 5.4305 | 0% | 0% | 50 | 0.045065
Passenger Cars | CNG Bifuel ~ Petrol | Small | Euro 4 |  | VOC |  |  |  | 5 | 130 | 3.5491e-06 | -0.00013932 | 0.047375 | -9.0977e-14 | -6.4418e-15 | 7.7263e-13 | 4.0149 | 0% | 0% | 50 | 0.012275
Passenger Cars | CNG Bifuel ~ Petrol | Small | Euro 4 |  | EC |  |  |  | 5 | 130 | 0.0047974 | -0.25333 | 20.9516 | 2.5412e-13 | 0.00080088 | 0.091329 | 3.5126 | 0% | 0% | 50 | 2.0115
Passenger Cars | CNG Bifuel ~ Petrol | Small | Euro 4 |  | CH4 | Urban Peak |  |  | 10 | 130 | 0 | 0 | 2.87 | 0 | 0 | 0 | 1000 | 0% | 0% | 50 | 0.00287
Passenger Cars | CNG Bifuel ~ Petrol | Small | Euro 4 |  | CH4 | Urban Off Peak |  |  | 10 | 130 | 0 | 0 | 2.87 | 0 | 0 | 0 | 1000 | 0% | 0% | 50 | 0.00287
Passenger Cars | CNG Bifuel ~ Petrol | Small | Euro 4 |  | CH4 | Rural |  |  | 10 | 130 | 0 | 0 | 2.69 | 0 | 0 | 0 | 1000 | 0% | 0% | 50 | 0.00269
Passenger Cars | CNG Bifuel ~ Petrol | Small | Euro 4 |  | CH4 | Highway |  |  | 10 | 130 | 0 | 0 | 5.08 | 0 | 0 | 0 | 1000 | 0% | 0% | 50 | 0.00508
Passenger Cars | CNG Bifuel ~ CNG | Small | Euro 5 |  | CO |  |  |  | 5 | 130 | 5.4967e-12 | -0.033418 | 5.1098 | -1.0437e-07 | 0.0018715 | -0.52883 | 37.5057 | 0% | 0% | 50 | 0.21844
Passenger Cars | CNG Bifuel ~ CNG | Small | Euro 5 |  | NOx |  |  |  | 5 | 130 | 2.0045e-05 | -0.0044607 | 0.30015 | 3.4516e-10 | 3.1886e-13 | -4.1304e-11 | 3.7643 | 0% | 0% | 50 | 0.033799
Passenger Cars | CNG Bifuel ~ CNG | Small | Euro 5 |  | VOC |  |  |  | 5 | 130 | 2.3705e-05 | -0.0009305 | 0.31642 | -1.4584e-12 | -8.5948e-15 | 1.3777e-12 | 6.6048 | 0% | 0% | 50 | 0.049837
Passenger Cars | CNG Bifuel ~ CNG | Small | Euro 5 |  | EC |  |  |  | 5 | 130 | 0.00082259 | 0.034259 | 16.3565 | 6.9314e-12 | -0.00053107 | 0.14728 | 2.1501 | 0% | 0% | 50 | 2.4584
Passenger Cars | CNG Bifuel ~ CNG | Small | Euro 5 |  | CH4 | Urban Peak |  |  | 10 | 130 | 0 | 0 | 57.3 | 0 | 0 | 0 | 1000 | 0% | 0% | 50 | 0.0573
Passenger Cars | CNG Bifuel ~ CNG | Small | Euro 5 |  | CH4 | Urban Off Peak |  |  | 10 | 130 | 0 | 0 | 57.3 | 0 | 0 | 0 | 1000 | 0% | 0% | 50 | 0.0573
Passenger Cars | CNG Bifuel ~ CNG | Small | Euro 5 |  | CH4 | Rural |  |  | 10 | 130 | 0 | 0 | 27.73 | 0 | 0 | 0 | 1000 | 0% | 0% | 50 | 0.02773
Passenger Cars | CNG Bifuel ~ CNG | Small | Euro 5 |  | CH4 | Highway |  |  | 10 | 130 | 0 | 0 | 43.39 | 0 | 0 | 0 | 1000 | 0% | 0% | 50 | 0.04339
Passenger Cars | CNG Bifuel ~ Petrol | Small | Euro 5 |  | CO |  |  |  | 5 | 130 | 0.00044527 | -0.10208 | 6.8769 | 10.3838 | 0.001621 | -0.43756 | 30.3373 | 0% | 0% | 50 | 0.24728
Passenger Cars | CNG Bifuel ~ Petrol | Small | Euro 5 |  | NOx |  |  |  | 5 | 130 | -0.00031454 | 0.10306 | 0.23906 | -0.33928 | 0.034536 | 1.986 | 1.2638 | 0% | 0% | 50 | 0.024605
Passenger Cars | CNG Bifuel ~ Petrol | Small | Euro 5 |  | VOC |  |  |  | 5 | 130 | 3.8141e-06 | -0.00070737 | 0.045249 | 0.17307 | 6.9899e-05 | -0.047538 | 6.2121 | 0% | 0% | 50 | 0.0057053
Passenger Cars | CNG Bifuel ~ Petrol | Small | Euro 5 |  | EC |  |  |  | 5 | 130 | 0.0047974 | -0.25333 | 20.9516 | 2.5412e-13 | 0.00080088 | 0.091329 | 3.5126 | 0% | 0% | 50 | 2.0115
Passenger Cars | CNG Bifuel ~ Petrol | Small | Euro 5 |  | CH4 | Urban Peak |  |  | 10 | 130 | 0 | 0 | 2.87 | 0 | 0 | 0 | 1000 | 0% | 0% | 50 | 0.00287
Passenger Cars | CNG Bifuel ~ Petrol | Small | Euro 5 |  | CH4 | Urban Off Peak |  |  | 10 | 130 | 0 | 0 | 2.87 | 0 | 0 | 0 | 1000 | 0% | 0% | 50 | 0.00287
Passenger Cars | CNG Bifuel ~ Petrol | Small | Euro 5 |  | CH4 | Rural |  |  | 10 | 130 | 0 | 0 | 2.69 | 0 | 0 | 0 | 1000 | 0% | 0% | 50 | 0.00269
Passenger Cars | CNG Bifuel ~ Petrol | Small | Euro 5 |  | CH4 | Highway |  |  | 10 | 130 | 0 | 0 | 5.08 | 0 | 0 | 0 | 1000 | 0% | 0% | 50 | 0.00508
Passenger Cars | CNG Bifuel ~ CNG | Small | Euro 6 a/b/c |  | CO |  |  |  | 5 | 130 | 5.4967e-12 | -0.033418 | 5.1098 | -1.0437e-07 | 0.0018715 | -0.52883 | 37.5057 | 0% | 0% | 50 | 0.21844
Passenger Cars | CNG Bifuel ~ CNG | Small | Euro 6 a/b/c |  | NOx |  |  |  | 5 | 130 | 2.0045e-05 | -0.0044607 | 0.30015 | 3.4516e-10 | 3.1886e-13 | -4.1304e-11 | 3.7643 | 0% | 0% | 50 | 0.033799
Passenger Cars | CNG Bifuel ~ CNG | Small | Euro 6 a/b/c |  | VOC |  |  |  | 5 | 130 | 2.3705e-05 | -0.0009305 | 0.31642 | -1.4584e-12 | -8.5948e-15 | 1.3777e-12 | 6.6048 | 0% | 0% | 50 | 0.049837
Passenger Cars | CNG Bifuel ~ CNG | Small | Euro 6 a/b/c |  | EC |  |  |  | 5 | 130 | 0.00082259 | 0.034259 | 16.3565 | 6.9314e-12 | -0.00053107 | 0.14728 | 2.1501 | 0% | 0% | 50 | 2.4584
Passenger Cars | CNG Bifuel ~ CNG | Small | Euro 6 a/b/c |  | CH4 | Urban Peak |  |  | 10 | 130 | 0 | 0 | 57.3 | 0 | 0 | 0 | 1000 | 0% | 0% | 50 | 0.0573
Passenger Cars | CNG Bifuel ~ CNG | Small | Euro 6 a/b/c |  | CH4 | Urban Off Peak |  |  | 10 | 130 | 0 | 0 | 57.3 | 0 | 0 | 0 | 1000 | 0% | 0% | 50 | 0.0573
Passenger Cars | CNG Bifuel ~ CNG | Small | Euro 6 a/b/c |  | CH4 | Rural |  |  | 10 | 130 | 0 | 0 | 27.73 | 0 | 0 | 0 | 1000 | 0% | 0% | 50 | 0.02773
Passenger Cars | CNG Bifuel ~ CNG | Small | Euro 6 a/b/c |  | CH4 | Highway |  |  | 10 | 130 | 0 | 0 | 43.39 | 0 | 0 | 0 | 1000 | 0% | 0% | 50 | 0.04339
Passenger Cars | CNG Bifuel ~ Petrol | Small | Euro 6 a/b/c |  | CO |  |  |  | 5 | 130 | 0.00085104 | -0.17993 | 11.2975 | 16.9022 | 0.0026428 | -0.71898 | 50.7937 | 0% | 0% | 50 | 0.22221
Passenger Cars | CNG Bifuel ~ Petrol | Small | Euro 6 a/b/c |  | NOx |  |  |  | 5 | 130 | -0.00031454 | 0.10306 | 0.23906 | -0.33928 | 0.034536 | 1.986 | 1.2638 | 0% | 0% | 50 | 0.024605
Passenger Cars | CNG Bifuel ~ Petrol | Small | Euro 6 a/b/c |  | VOC |  |  |  | 5 | 130 | 3.8141e-06 | -0.00070737 | 0.045249 | 0.17307 | 6.9899e-05 | -0.047538 | 6.2121 | 0% | 0% | 50 | 0.0057053
Passenger Cars | CNG Bifuel ~ Petrol | Small | Euro 6 a/b/c |  | EC |  |  |  | 5 | 130 | 0.0047974 | -0.25333 | 20.9516 | 2.5412e-13 | 0.00080088 | 0.091329 | 3.5126 | 0% | 0% | 50 | 2.0115
Passenger Cars | CNG Bifuel ~ Petrol | Small | Euro 6 a/b/c |  | CH4 | Urban Peak |  |  | 10 | 130 | 0 | 0 | 2.87 | 0 | 0 | 0 | 1000 | 0% | 0% | 50 | 0.00287
Passenger Cars | CNG Bifuel ~ Petrol | Small | Euro 6 a/b/c |  | CH4 | Urban Off Peak |  |  | 10 | 130 | 0 | 0 | 2.87 | 0 | 0 | 0 | 1000 | 0% | 0% | 50 | 0.00287
Passenger Cars | CNG Bifuel ~ Petrol | Small | Euro 6 a/b/c |  | CH4 | Rural |  |  | 10 | 130 | 0 | 0 | 2.69 | 0 | 0 | 0 | 1000 | 0% | 0% | 50 | 0.00269
Passenger Cars | CNG Bifuel ~ Petrol | Small | Euro 6 a/b/c |  | CH4 | Highway |  |  | 10 | 130 | 0 | 0 | 5.08 | 0 | 0 | 0 | 1000 | 0% | 0% | 50 | 0.00508
Passenger Cars | CNG Bifuel ~ CNG | Small | Euro 6 d-temp |  | CO |  |  |  | 5 | 130 | 5.4967e-12 | -0.033418 | 5.1098 | -1.0437e-07 | 0.0018715 | -0.52883 | 37.5057 | 0% | 0% | 50 | 0.21844
Passenger Cars | CNG Bifuel ~ CNG | Small | Euro 6 d-temp |  | NOx |  |  |  | 5 | 130 | 2.0045e-05 | -0.0044607 | 0.30015 | 3.4516e-10 | 3.1886e-13 | -4.1304e-11 | 3.7643 | 0% | 0% | 50 | 0.033799
Passenger Cars | CNG Bifuel ~ CNG | Small | Euro 6 d-temp |  | VOC |  |  |  | 5 | 130 | 2.3705e-05 | -0.0009305 | 0.31642 | -1.4584e-12 | -8.5948e-15 | 1.3777e-12 | 6.6048 | 0% | 0% | 50 | 0.049837
Passenger Cars | CNG Bifuel ~ CNG | Small | Euro 6 d-temp |  | EC |  |  |  | 5 | 130 | 0.00082259 | 0.034259 | 16.3565 | 6.9314e-12 | -0.00053107 | 0.14728 | 2.1501 | 0% | 0% | 50 | 2.4584
Passenger Cars | CNG Bifuel ~ CNG | Small | Euro 6 d-temp |  | CH4 | Urban Peak |  |  | 10 | 130 | 0 | 0 | 57.3 | 0 | 0 | 0 | 1000 | 0% | 0% | 50 | 0.0573
Passenger Cars | CNG Bifuel ~ CNG | Small | Euro 6 d-temp |  | CH4 | Urban Off Peak |  |  | 10 | 130 | 0 | 0 | 57.3 | 0 | 0 | 0 | 1000 | 0% | 0% | 50 | 0.0573
Passenger Cars | CNG Bifuel ~ CNG | Small | Euro 6 d-temp |  | CH4 | Rural |  |  | 10 | 130 | 0 | 0 | 27.73 | 0 | 0 | 0 | 1000 | 0% | 0% | 50 | 0.02773
Passenger Cars | CNG Bifuel ~ CNG | Small | Euro 6 d-temp |  | CH4 | Highway |  |  | 10 | 130 | 0 | 0 | 43.39 | 0 | 0 | 0 | 1000 | 0% | 0% | 50 | 0.04339
Passenger Cars | CNG Bifuel ~ Petrol | Small | Euro 6 d-temp |  | CO |  |  |  | 5 | 130 | 0.00085104 | -0.17993 | 11.2975 | 16.9022 | 0.0026428 | -0.71898 | 50.7937 | 0% | 0% | 50 | 0.22221
Passenger Cars | CNG Bifuel ~ Petrol | Small | Euro 6 d-temp |  | NOx |  |  |  | 5 | 130 | -0.00031454 | 0.10306 | 0.23906 | -0.33928 | 0.034536 | 1.986 | 1.2638 | 0% | 0% | 50 | 0.024605
Passenger Cars | CNG Bifuel ~ Petrol | Small | Euro 6 d-temp |  | VOC |  |  |  | 5 | 130 | 3.8141e-06 | -0.00070737 | 0.045249 | 0.17307 | 6.9899e-05 | -0.047538 | 6.2121 | 0% | 0% | 50 | 0.0057053
Passenger Cars | CNG Bifuel ~ Petrol | Small | Euro 6 d-temp |  | EC |  |  |  | 5 | 130 | 0.0047974 | -0.25333 | 20.9516 | 2.5412e-13 | 0.00080088 | 0.091329 | 3.5126 | 0% | 0% | 50 | 2.0115
Passenger Cars | CNG Bifuel ~ Petrol | Small | Euro 6 d-temp |  | CH4 | Urban Peak |  |  | 10 | 130 | 0 | 0 | 2.87 | 0 | 0 | 0 | 1000 | 0% | 0% | 50 | 0.00287
Passenger Cars | CNG Bifuel ~ Petrol | Small | Euro 6 d-temp |  | CH4 | Urban Off Peak |  |  | 10 | 130 | 0 | 0 | 2.87 | 0 | 0 | 0 | 1000 | 0% | 0% | 50 | 0.00287
Passenger Cars | CNG Bifuel ~ Petrol | Small | Euro 6 d-temp |  | CH4 | Rural |  |  | 10 | 130 | 0 | 0 | 2.69 | 0 | 0 | 0 | 1000 | 0% | 0% | 50 | 0.00269
Passenger Cars | CNG Bifuel ~ Petrol | Small | Euro 6 d-temp |  | CH4 | Highway |  |  | 10 | 130 | 0 | 0 | 5.08 | 0 | 0 | 0 | 1000 | 0% | 0% | 50 | 0.00508
Passenger Cars | CNG Bifuel ~ CNG | Small | Euro 6 d |  | CO |  |  |  | 5 | 130 | 5.4967e-12 | -0.033418 | 5.1098 | -1.0437e-07 | 0.0018715 | -0.52883 | 37.5057 | 0% | 0% | 50 | 0.21844
Passenger Cars | CNG Bifuel ~ CNG | Small | Euro 6 d |  | NOx |  |  |  | 5 | 130 | 2.0045e-05 | -0.0044607 | 0.30015 | 3.4516e-10 | 3.1886e-13 | -4.1304e-11 | 3.7643 | 0% | 0% | 50 | 0.033799
Passenger Cars | CNG Bifuel ~ CNG | Small | Euro 6 d |  | VOC |  |  |  | 5 | 130 | 2.3705e-05 | -0.0009305 | 0.31642 | -1.4584e-12 | -8.5948e-15 | 1.3777e-12 | 6.6048 | 0% | 0% | 50 | 0.049837
Passenger Cars | CNG Bifuel ~ CNG | Small | Euro 6 d |  | EC |  |  |  | 5 | 130 | 0.00082259 | 0.034259 | 16.3565 | 6.9314e-12 | -0.00053107 | 0.14728 | 2.1501 | 0% | 0% | 50 | 2.4584
Passenger Cars | CNG Bifuel ~ CNG | Small | Euro 6 d |  | CH4 | Urban Peak |  |  | 10 | 130 | 0 | 0 | 57.3 | 0 | 0 | 0 | 1000 | 0% | 0% | 50 | 0.0573
Passenger Cars | CNG Bifuel ~ CNG | Small | Euro 6 d |  | CH4 | Urban Off Peak |  |  | 10 | 130 | 0 | 0 | 57.3 | 0 | 0 | 0 | 1000 | 0% | 0% | 50 | 0.0573
Passenger Cars | CNG Bifuel ~ CNG | Small | Euro 6 d |  | CH4 | Rural |  |  | 10 | 130 | 0 | 0 | 27.73 | 0 | 0 | 0 | 1000 | 0% | 0% | 50 | 0.02773
Passenger Cars | CNG Bifuel ~ CNG | Small | Euro 6 d |  | CH4 | Highway |  |  | 10 | 130 | 0 | 0 | 43.39 | 0 | 0 | 0 | 1000 | 0% | 0% | 50 | 0.04339
Passenger Cars | CNG Bifuel ~ Petrol | Small | Euro 6 d |  | CO |  |  |  | 5 | 130 | 0.00085104 | -0.17993 | 11.2975 | 16.9022 | 0.0026428 | -0.71898 | 50.7937 | 0% | 0% | 50 | 0.22221
Passenger Cars | CNG Bifuel ~ Petrol | Small | Euro 6 d |  | NOx |  |  |  | 5 | 130 | -0.00031454 | 0.10306 | 0.23906 | -0.33928 | 0.034536 | 1.986 | 1.2638 | 0% | 0% | 50 | 0.024605
Passenger Cars | CNG Bifuel ~ Petrol | Small | Euro 6 d |  | VOC |  |  |  | 5 | 130 | 3.8141e-06 | -0.00070737 | 0.045249 | 0.17307 | 6.9899e-05 | -0.047538 | 6.2121 | 0% | 0% | 50 | 0.0057053
Passenger Cars | CNG Bifuel ~ Petrol | Small | Euro 6 d |  | EC |  |  |  | 5 | 130 | 0.0047974 | -0.25333 | 20.9516 | 2.5412e-13 | 0.00080088 | 0.091329 | 3.5126 | 0% | 0% | 50 | 2.0115
Passenger Cars | CNG Bifuel ~ Petrol | Small | Euro 6 d |  | CH4 | Urban Peak |  |  | 10 | 130 | 0 | 0 | 2.87 | 0 | 0 | 0 | 1000 | 0% | 0% | 50 | 0.00287
Passenger Cars | CNG Bifuel ~ Petrol | Small | Euro 6 d |  | CH4 | Urban Off Peak |  |  | 10 | 130 | 0 | 0 | 2.87 | 0 | 0 | 0 | 1000 | 0% | 0% | 50 | 0.00287
Passenger Cars | CNG Bifuel ~ Petrol | Small | Euro 6 d |  | CH4 | Rural |  |  | 10 | 130 | 0 | 0 | 2.69 | 0 | 0 | 0 | 1000 | 0% | 0% | 50 | 0.00269
Passenger Cars | CNG Bifuel ~ Petrol | Small | Euro 6 d |  | CH4 | Highway |  |  | 10 | 130 | 0 | 0 | 5.08 | 0 | 0 | 0 | 1000 | 0% | 0% | 50 | 0.00508
Passenger Cars | CNG Bifuel ~ CNG | Medium | Euro 4 |  | CO |  |  |  | 5 | 130 | 5.4967e-12 | -0.033418 | 5.1098 | -1.0437e-07 | 0.0018715 | -0.52883 | 37.5057 | 0% | 0% | 50 | 0.21844
Passenger Cars | CNG Bifuel ~ CNG | Medium | Euro 4 |  | NOx |  |  |  | 5 | 130 | 3.8557e-05 | -0.0085802 | 0.57735 | 1.3065e-12 | 2.7018e-17 | -1.3077e-13 | 5.4305 | 0% | 0% | 50 | 0.045065
Passenger Cars | CNG Bifuel ~ CNG | Medium | Euro 4 |  | VOC |  |  |  | 5 | 130 | 2.3705e-05 | -0.0009305 | 0.31642 | -1.4584e-12 | -8.5948e-15 | 1.3777e-12 | 6.6048 | 0% | 0% | 50 | 0.049837
Passenger Cars | CNG Bifuel ~ CNG | Medium | Euro 4 |  | EC |  |  |  | 5 | 130 | 0.00082259 | 0.034259 | 16.3565 | 6.9314e-12 | -0.00053107 | 0.14728 | 2.1501 | 0% | 0% | 50 | 2.4584
Passenger Cars | CNG Bifuel ~ CNG | Medium | Euro 4 |  | CH4 | Urban Peak |  |  | 10 | 130 | 0 | 0 | 57.3 | 0 | 0 | 0 | 1000 | 0% | 0% | 50 | 0.0573
Passenger Cars | CNG Bifuel ~ CNG | Medium | Euro 4 |  | CH4 | Urban Off Peak |  |  | 10 | 130 | 0 | 0 | 57.3 | 0 | 0 | 0 | 1000 | 0% | 0% | 50 | 0.0573
Passenger Cars | CNG Bifuel ~ CNG | Medium | Euro 4 |  | CH4 | Rural |  |  | 10 | 130 | 0 | 0 | 27.73 | 0 | 0 | 0 | 1000 | 0% | 0% | 50 | 0.02773
Passenger Cars | CNG Bifuel ~ CNG | Medium | Euro 4 |  | CH4 | Highway |  |  | 10 | 130 | 0 | 0 | 43.39 | 0 | 0 | 0 | 1000 | 0% | 0% | 50 | 0.04339
Passenger Cars | CNG Bifuel ~ Petrol | Medium | Euro 4 |  | CO |  |  |  | 5 | 130 | 5.4967e-12 | -0.033418 | 5.1098 | -1.0437e-07 | 0.0018715 | -0.52883 | 37.5057 | 0% | 0% | 50 | 0.21844
Passenger Cars | CNG Bifuel ~ Petrol | Medium | Euro 4 |  | NOx |  |  |  | 5 | 130 | 3.8557e-05 | -0.0085802 | 0.57735 | 1.3065e-12 | 2.7018e-17 | -1.3077e-13 | 5.4305 | 0% | 0% | 50 | 0.045065
Passenger Cars | CNG Bifuel ~ Petrol | Medium | Euro 4 |  | VOC |  |  |  | 5 | 130 | 3.5491e-06 | -0.00013932 | 0.047375 | -9.0977e-14 | -6.4418e-15 | 7.7263e-13 | 4.0149 | 0% | 0% | 50 | 0.012275
Passenger Cars | CNG Bifuel ~ Petrol | Medium | Euro 4 |  | EC |  |  |  | 5 | 130 | 6.9992e-13 | -0.0015619 | 3.2452 | 2.8501e-09 | -0.0001082 | 0.018935 | 0.2601 | 0% | 0% | 50 | 3.3824
Passenger Cars | CNG Bifuel ~ Petrol | Medium | Euro 4 |  | CH4 | Urban Peak |  |  | 10 | 130 | 0 | 0 | 2.87 | 0 | 0 | 0 | 1000 | 0% | 0% | 50 | 0.00287
Passenger Cars | CNG Bifuel ~ Petrol | Medium | Euro 4 |  | CH4 | Urban Off Peak |  |  | 10 | 130 | 0 | 0 | 2.87 | 0 | 0 | 0 | 1000 | 0% | 0% | 50 | 0.00287
Passenger Cars | CNG Bifuel ~ Petrol | Medium | Euro 4 |  | CH4 | Rural |  |  | 10 | 130 | 0 | 0 | 2.69 | 0 | 0 | 0 | 1000 | 0% | 0% | 50 | 0.00269
Passenger Cars | CNG Bifuel ~ Petrol | Medium | Euro 4 |  | CH4 | Highway |  |  | 10 | 130 | 0 | 0 | 5.08 | 0 | 0 | 0 | 1000 | 0% | 0% | 50 | 0.00508
Passenger Cars | CNG Bifuel ~ CNG | Medium | Euro 5 |  | CO |  |  |  | 5 | 130 | 5.4967e-12 | -0.033418 | 5.1098 | -1.0437e-07 | 0.0018715 | -0.52883 | 37.5057 | 0% | 0% | 50 | 0.21844
Passenger Cars | CNG Bifuel ~ CNG | Medium | Euro 5 |  | NOx |  |  |  | 5 | 130 | 2.0045e-05 | -0.0044607 | 0.30015 | 3.4516e-10 | 3.1886e-13 | -4.1304e-11 | 3.7643 | 0% | 0% | 50 | 0.033799
Passenger Cars | CNG Bifuel ~ CNG | Medium | Euro 5 |  | VOC |  |  |  | 5 | 130 | 2.3705e-05 | -0.0009305 | 0.31642 | -1.4584e-12 | -8.5948e-15 | 1.3777e-12 | 6.6048 | 0% | 0% | 50 | 0.049837
Passenger Cars | CNG Bifuel ~ CNG | Medium | Euro 5 |  | EC |  |  |  | 5 | 130 | 0.00082259 | 0.034259 | 16.3565 | 6.9314e-12 | -0.00053107 | 0.14728 | 2.1501 | 0% | 0% | 50 | 2.4584
Passenger Cars | CNG Bifuel ~ CNG | Medium | Euro 5 |  | CH4 | Urban Peak |  |  | 10 | 130 | 0 | 0 | 57.3 | 0 | 0 | 0 | 1000 | 0% | 0% | 50 | 0.0573
Passenger Cars | CNG Bifuel ~ CNG | Medium | Euro 5 |  | CH4 | Urban Off Peak |  |  | 10 | 130 | 0 | 0 | 57.3 | 0 | 0 | 0 | 1000 | 0% | 0% | 50 | 0.0573
Passenger Cars | CNG Bifuel ~ CNG | Medium | Euro 5 |  | CH4 | Rural |  |  | 10 | 130 | 0 | 0 | 27.73 | 0 | 0 | 0 | 1000 | 0% | 0% | 50 | 0.02773
Passenger Cars | CNG Bifuel ~ CNG | Medium | Euro 5 |  | CH4 | Highway |  |  | 10 | 130 | 0 | 0 | 43.39 | 0 | 0 | 0 | 1000 | 0% | 0% | 50 | 0.04339
Passenger Cars | CNG Bifuel ~ Petrol | Medium | Euro 5 |  | CO |  |  |  | 5 | 130 | 0.00044527 | -0.10208 | 6.8769 | 10.3838 | 0.001621 | -0.43756 | 30.3373 | 0% | 0% | 50 | 0.24728
Passenger Cars | CNG Bifuel ~ Petrol | Medium | Euro 5 |  | NOx |  |  |  | 5 | 130 | -0.00031454 | 0.10306 | 0.23906 | -0.33928 | 0.034536 | 1.986 | 1.2638 | 0% | 0% | 50 | 0.024605
Passenger Cars | CNG Bifuel ~ Petrol | Medium | Euro 5 |  | VOC |  |  |  | 5 | 130 | 3.8141e-06 | -0.00070737 | 0.045249 | 0.17307 | 6.9899e-05 | -0.047538 | 6.2121 | 0% | 0% | 50 | 0.0057053
Passenger Cars | CNG Bifuel ~ Petrol | Medium | Euro 5 |  | EC |  |  |  | 5 | 130 | 6.9992e-13 | -0.0015619 | 3.2452 | 2.8501e-09 | -0.0001082 | 0.018935 | 0.2601 | 0% | 0% | 50 | 3.3824
Passenger Cars | CNG Bifuel ~ Petrol | Medium | Euro 5 |  | CH4 | Urban Peak |  |  | 10 | 130 | 0 | 0 | 2.87 | 0 | 0 | 0 | 1000 | 0% | 0% | 50 | 0.00287
Passenger Cars | CNG Bifuel ~ Petrol | Medium | Euro 5 |  | CH4 | Urban Off Peak |  |  | 10 | 130 | 0 | 0 | 2.87 | 0 | 0 | 0 | 1000 | 0% | 0% | 50 | 0.00287
Passenger Cars | CNG Bifuel ~ Petrol | Medium | Euro 5 |  | CH4 | Rural |  |  | 10 | 130 | 0 | 0 | 2.69 | 0 | 0 | 0 | 1000 | 0% | 0% | 50 | 0.00269
Passenger Cars | CNG Bifuel ~ Petrol | Medium | Euro 5 |  | CH4 | Highway |  |  | 10 | 130 | 0 | 0 | 5.08 | 0 | 0 | 0 | 1000 | 0% | 0% | 50 | 0.00508
Passenger Cars | CNG Bifuel ~ CNG | Medium | Euro 6 a/b/c |  | CO |  |  |  | 5 | 130 | 5.4967e-12 | -0.033418 | 5.1098 | -1.0437e-07 | 0.0018715 | -0.52883 | 37.5057 | 0% | 0% | 50 | 0.21844
Passenger Cars | CNG Bifuel ~ CNG | Medium | Euro 6 a/b/c |  | NOx |  |  |  | 5 | 130 | 2.0045e-05 | -0.0044607 | 0.30015 | 3.4516e-10 | 3.1886e-13 | -4.1304e-11 | 3.7643 | 0% | 0% | 50 | 0.033799
Passenger Cars | CNG Bifuel ~ CNG | Medium | Euro 6 a/b/c |  | VOC |  |  |  | 5 | 130 | 2.3705e-05 | -0.0009305 | 0.31642 | -1.4584e-12 | -8.5948e-15 | 1.3777e-12 | 6.6048 | 0% | 0% | 50 | 0.049837
Passenger Cars | CNG Bifuel ~ CNG | Medium | Euro 6 a/b/c |  | EC |  |  |  | 5 | 130 | 0.00082259 | 0.034259 | 16.3565 | 6.9314e-12 | -0.00053107 | 0.14728 | 2.1501 | 0% | 0% | 50 | 2.4584
Passenger Cars | CNG Bifuel ~ CNG | Medium | Euro 6 a/b/c |  | CH4 | Urban Peak |  |  | 10 | 130 | 0 | 0 | 57.3 | 0 | 0 | 0 | 1000 | 0% | 0% | 50 | 0.0573
Passenger Cars | CNG Bifuel ~ CNG | Medium | Euro 6 a/b/c |  | CH4 | Urban Off Peak |  |  | 10 | 130 | 0 | 0 | 57.3 | 0 | 0 | 0 | 1000 | 0% | 0% | 50 | 0.0573
Passenger Cars | CNG Bifuel ~ CNG | Medium | Euro 6 a/b/c |  | CH4 | Rural |  |  | 10 | 130 | 0 | 0 | 27.73 | 0 | 0 | 0 | 1000 | 0% | 0% | 50 | 0.02773
Passenger Cars | CNG Bifuel ~ CNG | Medium | Euro 6 a/b/c |  | CH4 | Highway |  |  | 10 | 130 | 0 | 0 | 43.39 | 0 | 0 | 0 | 1000 | 0% | 0% | 50 | 0.04339
Passenger Cars | CNG Bifuel ~ Petrol | Medium | Euro 6 a/b/c |  | CO |  |  |  | 5 | 130 | 0.00085104 | -0.17993 | 11.2975 | 16.9022 | 0.0026428 | -0.71898 | 50.7937 | 0% | 0% | 50 | 0.22221
Passenger Cars | CNG Bifuel ~ Petrol | Medium | Euro 6 a/b/c |  | NOx |  |  |  | 5 | 130 | -0.00031454 | 0.10306 | 0.23906 | -0.33928 | 0.034536 | 1.986 | 1.2638 | 0% | 0% | 50 | 0.024605
Passenger Cars | CNG Bifuel ~ Petrol | Medium | Euro 6 a/b/c |  | VOC |  |  |  | 5 | 130 | 3.8141e-06 | -0.00070737 | 0.045249 | 0.17307 | 6.9899e-05 | -0.047538 | 6.2121 | 0% | 0% | 50 | 0.0057053
Passenger Cars | CNG Bifuel ~ Petrol | Medium | Euro 6 a/b/c |  | EC |  |  |  | 5 | 130 | 6.9992e-13 | -0.0015619 | 3.2452 | 2.8501e-09 | -0.0001082 | 0.018935 | 0.2601 | 0% | 0% | 50 | 3.3824
Passenger Cars | CNG Bifuel ~ Petrol | Medium | Euro 6 a/b/c |  | CH4 | Urban Peak |  |  | 10 | 130 | 0 | 0 | 2.87 | 0 | 0 | 0 | 1000 | 0% | 0% | 50 | 0.00287
Passenger Cars | CNG Bifuel ~ Petrol | Medium | Euro 6 a/b/c |  | CH4 | Urban Off Peak |  |  | 10 | 130 | 0 | 0 | 2.87 | 0 | 0 | 0 | 1000 | 0% | 0% | 50 | 0.00287
Passenger Cars | CNG Bifuel ~ Petrol | Medium | Euro 6 a/b/c |  | CH4 | Rural |  |  | 10 | 130 | 0 | 0 | 2.69 | 0 | 0 | 0 | 1000 | 0% | 0% | 50 | 0.00269
Passenger Cars | CNG Bifuel ~ Petrol | Medium | Euro 6 a/b/c |  | CH4 | Highway |  |  | 10 | 130 | 0 | 0 | 5.08 | 0 | 0 | 0 | 1000 | 0% | 0% | 50 | 0.00508
Passenger Cars | CNG Bifuel ~ CNG | Medium | Euro 6 d-temp |  | CO |  |  |  | 5 | 130 | 5.4967e-12 | -0.033418 | 5.1098 | -1.0437e-07 | 0.0018715 | -0.52883 | 37.5057 | 0% | 0% | 50 | 0.21844
Passenger Cars | CNG Bifuel ~ CNG | Medium | Euro 6 d-temp |  | NOx |  |  |  | 5 | 130 | 2.0045e-05 | -0.0044607 | 0.30015 | 3.4516e-10 | 3.1886e-13 | -4.1304e-11 | 3.7643 | 0% | 0% | 50 | 0.033799
Passenger Cars | CNG Bifuel ~ CNG | Medium | Euro 6 d-temp |  | VOC |  |  |  | 5 | 130 | 2.3705e-05 | -0.0009305 | 0.31642 | -1.4584e-12 | -8.5948e-15 | 1.3777e-12 | 6.6048 | 0% | 0% | 50 | 0.049837
Passenger Cars | CNG Bifuel ~ CNG | Medium | Euro 6 d-temp |  | EC |  |  |  | 5 | 130 | 0.00082259 | 0.034259 | 16.3565 | 6.9314e-12 | -0.00053107 | 0.14728 | 2.1501 | 0% | 0% | 50 | 2.4584
Passenger Cars | CNG Bifuel ~ CNG | Medium | Euro 6 d-temp |  | CH4 | Urban Peak |  |  | 10 | 130 | 0 | 0 | 57.3 | 0 | 0 | 0 | 1000 | 0% | 0% | 50 | 0.0573
Passenger Cars | CNG Bifuel ~ CNG | Medium | Euro 6 d-temp |  | CH4 | Urban Off Peak |  |  | 10 | 130 | 0 | 0 | 57.3 | 0 | 0 | 0 | 1000 | 0% | 0% | 50 | 0.0573
Passenger Cars | CNG Bifuel ~ CNG | Medium | Euro 6 d-temp |  | CH4 | Rural |  |  | 10 | 130 | 0 | 0 | 27.73 | 0 | 0 | 0 | 1000 | 0% | 0% | 50 | 0.02773
Passenger Cars | CNG Bifuel ~ CNG | Medium | Euro 6 d-temp |  | CH4 | Highway |  |  | 10 | 130 | 0 | 0 | 43.39 | 0 | 0 | 0 | 1000 | 0% | 0% | 50 | 0.04339
Passenger Cars | CNG Bifuel ~ Petrol | Medium | Euro 6 d-temp |  | CO |  |  |  | 5 | 130 | 0.00085104 | -0.17993 | 11.2975 | 16.9022 | 0.0026428 | -0.71898 | 50.7937 | 0% | 0% | 50 | 0.22221
Passenger Cars | CNG Bifuel ~ Petrol | Medium | Euro 6 d-temp |  | NOx |  |  |  | 5 | 130 | -0.00031454 | 0.10306 | 0.23906 | -0.33928 | 0.034536 | 1.986 | 1.2638 | 0% | 0% | 50 | 0.024605
Passenger Cars | CNG Bifuel ~ Petrol | Medium | Euro 6 d-temp |  | VOC |  |  |  | 5 | 130 | 3.8141e-06 | -0.00070737 | 0.045249 | 0.17307 | 6.9899e-05 | -0.047538 | 6.2121 | 0% | 0% | 50 | 0.0057053
Passenger Cars | CNG Bifuel ~ Petrol | Medium | Euro 6 d-temp |  | EC |  |  |  | 5 | 130 | 6.9992e-13 | -0.0015619 | 3.2452 | 2.8501e-09 | -0.0001082 | 0.018935 | 0.2601 | 0% | 0% | 50 | 3.3824
Passenger Cars | CNG Bifuel ~ Petrol | Medium | Euro 6 d-temp |  | CH4 | Urban Peak |  |  | 10 | 130 | 0 | 0 | 2.87 | 0 | 0 | 0 | 1000 | 0% | 0% | 50 | 0.00287
Passenger Cars | CNG Bifuel ~ Petrol | Medium | Euro 6 d-temp |  | CH4 | Urban Off Peak |  |  | 10 | 130 | 0 | 0 | 2.87 | 0 | 0 | 0 | 1000 | 0% | 0% | 50 | 0.00287
Passenger Cars | CNG Bifuel ~ Petrol | Medium | Euro 6 d-temp |  | CH4 | Rural |  |  | 10 | 130 | 0 | 0 | 2.69 | 0 | 0 | 0 | 1000 | 0% | 0% | 50 | 0.00269
Passenger Cars | CNG Bifuel ~ Petrol | Medium | Euro 6 d-temp |  | CH4 | Highway |  |  | 10 | 130 | 0 | 0 | 5.08 | 0 | 0 | 0 | 1000 | 0% | 0% | 50 | 0.00508
Passenger Cars | CNG Bifuel ~ CNG | Medium | Euro 6 d |  | CO |  |  |  | 5 | 130 | 5.4967e-12 | -0.033418 | 5.1098 | -1.0437e-07 | 0.0018715 | -0.52883 | 37.5057 | 0% | 0% | 50 | 0.21844
Passenger Cars | CNG Bifuel ~ CNG | Medium | Euro 6 d |  | NOx |  |  |  | 5 | 130 | 2.0045e-05 | -0.0044607 | 0.30015 | 3.4516e-10 | 3.1886e-13 | -4.1304e-11 | 3.7643 | 0% | 0% | 50 | 0.033799
Passenger Cars | CNG Bifuel ~ CNG | Medium | Euro 6 d |  | VOC |  |  |  | 5 | 130 | 2.3705e-05 | -0.0009305 | 0.31642 | -1.4584e-12 | -8.5948e-15 | 1.3777e-12 | 6.6048 | 0% | 0% | 50 | 0.049837
Passenger Cars | CNG Bifuel ~ CNG | Medium | Euro 6 d |  | EC |  |  |  | 5 | 130 | 0.00082259 | 0.034259 | 16.3565 | 6.9314e-12 | -0.00053107 | 0.14728 | 2.1501 | 0% | 0% | 50 | 2.4584
Passenger Cars | CNG Bifuel ~ CNG | Medium | Euro 6 d |  | CH4 | Urban Peak |  |  | 10 | 130 | 0 | 0 | 57.3 | 0 | 0 | 0 | 1000 | 0% | 0% | 50 | 0.0573
Passenger Cars | CNG Bifuel ~ CNG | Medium | Euro 6 d |  | CH4 | Urban Off Peak |  |  | 10 | 130 | 0 | 0 | 57.3 | 0 | 0 | 0 | 1000 | 0% | 0% | 50 | 0.0573
Passenger Cars | CNG Bifuel ~ CNG | Medium | Euro 6 d |  | CH4 | Rural |  |  | 10 | 130 | 0 | 0 | 27.73 | 0 | 0 | 0 | 1000 | 0% | 0% | 50 | 0.02773
Passenger Cars | CNG Bifuel ~ CNG | Medium | Euro 6 d |  | CH4 | Highway |  |  | 10 | 130 | 0 | 0 | 43.39 | 0 | 0 | 0 | 1000 | 0% | 0% | 50 | 0.04339
Passenger Cars | CNG Bifuel ~ Petrol | Medium | Euro 6 d |  | CO |  |  |  | 5 | 130 | 0.00085104 | -0.17993 | 11.2975 | 16.9022 | 0.0026428 | -0.71898 | 50.7937 | 0% | 0% | 50 | 0.22221
Passenger Cars | CNG Bifuel ~ Petrol | Medium | Euro 6 d |  | NOx |  |  |  | 5 | 130 | -0.00031454 | 0.10306 | 0.23906 | -0.33928 | 0.034536 | 1.986 | 1.2638 | 0% | 0% | 50 | 0.024605
Passenger Cars | CNG Bifuel ~ Petrol | Medium | Euro 6 d |  | VOC |  |  |  | 5 | 130 | 3.8141e-06 | -0.00070737 | 0.045249 | 0.17307 | 6.9899e-05 | -0.047538 | 6.2121 | 0% | 0% | 50 | 0.0057053
Passenger Cars | CNG Bifuel ~ Petrol | Medium | Euro 6 d |  | EC |  |  |  | 5 | 130 | 6.9992e-13 | -0.0015619 | 3.2452 | 2.8501e-09 | -0.0001082 | 0.018935 | 0.2601 | 0% | 0% | 50 | 3.3824
Passenger Cars | CNG Bifuel ~ Petrol | Medium | Euro 6 d |  | CH4 | Urban Peak |  |  | 10 | 130 | 0 | 0 | 2.87 | 0 | 0 | 0 | 1000 | 0% | 0% | 50 | 0.00287
Passenger Cars | CNG Bifuel ~ Petrol | Medium | Euro 6 d |  | CH4 | Urban Off Peak |  |  | 10 | 130 | 0 | 0 | 2.87 | 0 | 0 | 0 | 1000 | 0% | 0% | 50 | 0.00287
Passenger Cars | CNG Bifuel ~ Petrol | Medium | Euro 6 d |  | CH4 | Rural |  |  | 10 | 130 | 0 | 0 | 2.69 | 0 | 0 | 0 | 1000 | 0% | 0% | 50 | 0.00269
Passenger Cars | CNG Bifuel ~ Petrol | Medium | Euro 6 d |  | CH4 | Highway |  |  | 10 | 130 | 0 | 0 | 5.08 | 0 | 0 | 0 | 1000 | 0% | 0% | 50 | 0.00508
Passenger Cars | CNG Bifuel ~ CNG | Large-SUV-Executive | Euro 4 |  | CO |  |  |  | 5 | 130 | 5.4967e-12 | -0.033418 | 5.1098 | -1.0437e-07 | 0.0018715 | -0.52883 | 37.5057 | 0% | 0% | 50 | 0.21844
Passenger Cars | CNG Bifuel ~ CNG | Large-SUV-Executive | Euro 4 |  | NOx |  |  |  | 5 | 130 | 3.8557e-05 | -0.0085802 | 0.57735 | 1.3065e-12 | 2.7018e-17 | -1.3077e-13 | 5.4305 | 0% | 0% | 50 | 0.045065
Passenger Cars | CNG Bifuel ~ CNG | Large-SUV-Executive | Euro 4 |  | VOC |  |  |  | 5 | 130 | 2.3705e-05 | -0.0009305 | 0.31642 | -1.4584e-12 | -8.5948e-15 | 1.3777e-12 | 6.6048 | 0% | 0% | 50 | 0.049837
Passenger Cars | CNG Bifuel ~ CNG | Large-SUV-Executive | Euro 4 |  | EC |  |  |  | 5 | 130 | 0.00082259 | 0.034259 | 16.3565 | 6.9314e-12 | -0.00053107 | 0.14728 | 2.1501 | 0% | 0% | 50 | 2.4584
Passenger Cars | CNG Bifuel ~ CNG | Large-SUV-Executive | Euro 4 |  | CH4 | Urban Peak |  |  | 10 | 130 | 0 | 0 | 57.3 | 0 | 0 | 0 | 1000 | 0% | 0% | 50 | 0.0573
Passenger Cars | CNG Bifuel ~ CNG | Large-SUV-Executive | Euro 4 |  | CH4 | Urban Off Peak |  |  | 10 | 130 | 0 | 0 | 57.3 | 0 | 0 | 0 | 1000 | 0% | 0% | 50 | 0.0573
Passenger Cars | CNG Bifuel ~ CNG | Large-SUV-Executive | Euro 4 |  | CH4 | Rural |  |  | 10 | 130 | 0 | 0 | 27.73 | 0 | 0 | 0 | 1000 | 0% | 0% | 50 | 0.02773
Passenger Cars | CNG Bifuel ~ CNG | Large-SUV-Executive | Euro 4 |  | CH4 | Highway |  |  | 10 | 130 | 0 | 0 | 43.39 | 0 | 0 | 0 | 1000 | 0% | 0% | 50 | 0.04339
Passenger Cars | CNG Bifuel ~ Petrol | Large-SUV-Executive | Euro 4 |  | CO |  |  |  | 5 | 130 | 5.4967e-12 | -0.033418 | 5.1098 | -1.0437e-07 | 0.0018715 | -0.52883 | 37.5057 | 0% | 0% | 50 | 0.21844
Passenger Cars | CNG Bifuel ~ Petrol | Large-SUV-Executive | Euro 4 |  | NOx |  |  |  | 5 | 130 | 3.8557e-05 | -0.0085802 | 0.57735 | 1.3065e-12 | 2.7018e-17 | -1.3077e-13 | 5.4305 | 0% | 0% | 50 | 0.045065
Passenger Cars | CNG Bifuel ~ Petrol | Large-SUV-Executive | Euro 4 |  | VOC |  |  |  | 5 | 130 | 3.5491e-06 | -0.00013932 | 0.047375 | -9.0977e-14 | -6.4418e-15 | 7.7263e-13 | 4.0149 | 0% | 0% | 50 | 0.012275
Passenger Cars | CNG Bifuel ~ Petrol | Large-SUV-Executive | Euro 4 |  | EC |  |  |  | 5 | 130 | 0.0050824 | -0.27204 | 17.9186 | 3.3753e-13 | 0.00083729 | 0.097126 | 3.7213 | 0% | 0% | 50 | 1.5953
Passenger Cars | CNG Bifuel ~ Petrol | Large-SUV-Executive | Euro 4 |  | CH4 | Urban Peak |  |  | 10 | 130 | 0 | 0 | 2.87 | 0 | 0 | 0 | 1000 | 0% | 0% | 50 | 0.00287
Passenger Cars | CNG Bifuel ~ Petrol | Large-SUV-Executive | Euro 4 |  | CH4 | Urban Off Peak |  |  | 10 | 130 | 0 | 0 | 2.87 | 0 | 0 | 0 | 1000 | 0% | 0% | 50 | 0.00287
Passenger Cars | CNG Bifuel ~ Petrol | Large-SUV-Executive | Euro 4 |  | CH4 | Rural |  |  | 10 | 130 | 0 | 0 | 2.69 | 0 | 0 | 0 | 1000 | 0% | 0% | 50 | 0.00269
Passenger Cars | CNG Bifuel ~ Petrol | Large-SUV-Executive | Euro 4 |  | CH4 | Highway |  |  | 10 | 130 | 0 | 0 | 5.08 | 0 | 0 | 0 | 1000 | 0% | 0% | 50 | 0.00508
Passenger Cars | CNG Bifuel ~ CNG | Large-SUV-Executive | Euro 5 |  | CO |  |  |  | 5 | 130 | 5.4967e-12 | -0.033418 | 5.1098 | -1.0437e-07 | 0.0018715 | -0.52883 | 37.5057 | 0% | 0% | 50 | 0.21844
Passenger Cars | CNG Bifuel ~ CNG | Large-SUV-Executive | Euro 5 |  | NOx |  |  |  | 5 | 130 | 2.0045e-05 | -0.0044607 | 0.30015 | 3.4516e-10 | 3.1886e-13 | -4.1304e-11 | 3.7643 | 0% | 0% | 50 | 0.033799
Passenger Cars | CNG Bifuel ~ CNG | Large-SUV-Executive | Euro 5 |  | VOC |  |  |  | 5 | 130 | 2.3705e-05 | -0.0009305 | 0.31642 | -1.4584e-12 | -8.5948e-15 | 1.3777e-12 | 6.6048 | 0% | 0% | 50 | 0.049837
Passenger Cars | CNG Bifuel ~ CNG | Large-SUV-Executive | Euro 5 |  | EC |  |  |  | 5 | 130 | 0.00082259 | 0.034259 | 16.3565 | 6.9314e-12 | -0.00053107 | 0.14728 | 2.1501 | 0% | 0% | 50 | 2.4584
Passenger Cars | CNG Bifuel ~ CNG | Large-SUV-Executive | Euro 5 |  | CH4 | Urban Peak |  |  | 10 | 130 | 0 | 0 | 57.3 | 0 | 0 | 0 | 1000 | 0% | 0% | 50 | 0.0573
Passenger Cars | CNG Bifuel ~ CNG | Large-SUV-Executive | Euro 5 |  | CH4 | Urban Off Peak |  |  | 10 | 130 | 0 | 0 | 57.3 | 0 | 0 | 0 | 1000 | 0% | 0% | 50 | 0.0573
Passenger Cars | CNG Bifuel ~ CNG | Large-SUV-Executive | Euro 5 |  | CH4 | Rural |  |  | 10 | 130 | 0 | 0 | 27.73 | 0 | 0 | 0 | 1000 | 0% | 0% | 50 | 0.02773
Passenger Cars | CNG Bifuel ~ CNG | Large-SUV-Executive | Euro 5 |  | CH4 | Highway |  |  | 10 | 130 | 0 | 0 | 43.39 | 0 | 0 | 0 | 1000 | 0% | 0% | 50 | 0.04339
Passenger Cars | CNG Bifuel ~ Petrol | Large-SUV-Executive | Euro 5 |  | CO |  |  |  | 5 | 130 | 0.00044527 | -0.10208 | 6.8769 | 10.3838 | 0.001621 | -0.43756 | 30.3373 | 0% | 0% | 50 | 0.24728
Passenger Cars | CNG Bifuel ~ Petrol | Large-SUV-Executive | Euro 5 |  | NOx |  |  |  | 5 | 130 | -0.00031454 | 0.10306 | 0.23906 | -0.33928 | 0.034536 | 1.986 | 1.2638 | 0% | 0% | 50 | 0.024605
Passenger Cars | CNG Bifuel ~ Petrol | Large-SUV-Executive | Euro 5 |  | VOC |  |  |  | 5 | 130 | 3.8141e-06 | -0.00070737 | 0.045249 | 0.17307 | 6.9899e-05 | -0.047538 | 6.2121 | 0% | 0% | 50 | 0.0057053
Passenger Cars | CNG Bifuel ~ Petrol | Large-SUV-Executive | Euro 5 |  | EC |  |  |  | 5 | 130 | 0.0050824 | -0.27204 | 17.9186 | 3.3753e-13 | 0.00083729 | 0.097126 | 3.7213 | 0% | 0% | 50 | 1.5953
Passenger Cars | CNG Bifuel ~ Petrol | Large-SUV-Executive | Euro 5 |  | CH4 | Urban Peak |  |  | 10 | 130 | 0 | 0 | 2.87 | 0 | 0 | 0 | 1000 | 0% | 0% | 50 | 0.00287
Passenger Cars | CNG Bifuel ~ Petrol | Large-SUV-Executive | Euro 5 |  | CH4 | Urban Off Peak |  |  | 10 | 130 | 0 | 0 | 2.87 | 0 | 0 | 0 | 1000 | 0% | 0% | 50 | 0.00287
Passenger Cars | CNG Bifuel ~ Petrol | Large-SUV-Executive | Euro 5 |  | CH4 | Rural |  |  | 10 | 130 | 0 | 0 | 2.69 | 0 | 0 | 0 | 1000 | 0% | 0% | 50 | 0.00269
Passenger Cars | CNG Bifuel ~ Petrol | Large-SUV-Executive | Euro 5 |  | CH4 | Highway |  |  | 10 | 130 | 0 | 0 | 5.08 | 0 | 0 | 0 | 1000 | 0% | 0% | 50 | 0.00508
Passenger Cars | CNG Bifuel ~ CNG | Large-SUV-Executive | Euro 6 a/b/c |  | CO |  |  |  | 5 | 130 | 5.4967e-12 | -0.033418 | 5.1098 | -1.0437e-07 | 0.0018715 | -0.52883 | 37.5057 | 0% | 0% | 50 | 0.21844
Passenger Cars | CNG Bifuel ~ CNG | Large-SUV-Executive | Euro 6 a/b/c |  | NOx |  |  |  | 5 | 130 | 2.0045e-05 | -0.0044607 | 0.30015 | 3.4516e-10 | 3.1886e-13 | -4.1304e-11 | 3.7643 | 0% | 0% | 50 | 0.033799
Passenger Cars | CNG Bifuel ~ CNG | Large-SUV-Executive | Euro 6 a/b/c |  | VOC |  |  |  | 5 | 130 | 2.3705e-05 | -0.0009305 | 0.31642 | -1.4584e-12 | -8.5948e-15 | 1.3777e-12 | 6.6048 | 0% | 0% | 50 | 0.049837
Passenger Cars | CNG Bifuel ~ CNG | Large-SUV-Executive | Euro 6 a/b/c |  | EC |  |  |  | 5 | 130 | 0.00082259 | 0.034259 | 16.3565 | 6.9314e-12 | -0.00053107 | 0.14728 | 2.1501 | 0% | 0% | 50 | 2.4584
Passenger Cars | CNG Bifuel ~ CNG | Large-SUV-Executive | Euro 6 a/b/c |  | CH4 | Urban Peak |  |  | 10 | 130 | 0 | 0 | 57.3 | 0 | 0 | 0 | 1000 | 0% | 0% | 50 | 0.0573
Passenger Cars | CNG Bifuel ~ CNG | Large-SUV-Executive | Euro 6 a/b/c |  | CH4 | Urban Off Peak |  |  | 10 | 130 | 0 | 0 | 57.3 | 0 | 0 | 0 | 1000 | 0% | 0% | 50 | 0.0573
Passenger Cars | CNG Bifuel ~ CNG | Large-SUV-Executive | Euro 6 a/b/c |  | CH4 | Rural |  |  | 10 | 130 | 0 | 0 | 27.73 | 0 | 0 | 0 | 1000 | 0% | 0% | 50 | 0.02773
Passenger Cars | CNG Bifuel ~ CNG | Large-SUV-Executive | Euro 6 a/b/c |  | CH4 | Highway |  |  | 10 | 130 | 0 | 0 | 43.39 | 0 | 0 | 0 | 1000 | 0% | 0% | 50 | 0.04339
Passenger Cars | CNG Bifuel ~ Petrol | Large-SUV-Executive | Euro 6 a/b/c |  | CO |  |  |  | 5 | 130 | 0.00085104 | -0.17993 | 11.2975 | 16.9022 | 0.0026428 | -0.71898 | 50.7937 | 0% | 0% | 50 | 0.22221
Passenger Cars | CNG Bifuel ~ Petrol | Large-SUV-Executive | Euro 6 a/b/c |  | NOx |  |  |  | 5 | 130 | -0.00031454 | 0.10306 | 0.23906 | -0.33928 | 0.034536 | 1.986 | 1.2638 | 0% | 0% | 50 | 0.024605
Passenger Cars | CNG Bifuel ~ Petrol | Large-SUV-Executive | Euro 6 a/b/c |  | VOC |  |  |  | 5 | 130 | 3.8141e-06 | -0.00070737 | 0.045249 | 0.17307 | 6.9899e-05 | -0.047538 | 6.2121 | 0% | 0% | 50 | 0.0057053
Passenger Cars | CNG Bifuel ~ Petrol | Large-SUV-Executive | Euro 6 a/b/c |  | EC |  |  |  | 5 | 130 | 0.0050824 | -0.27204 | 17.9186 | 3.3753e-13 | 0.00083729 | 0.097126 | 3.7213 | 0% | 0% | 50 | 1.5953
Passenger Cars | CNG Bifuel ~ Petrol | Large-SUV-Executive | Euro 6 a/b/c |  | CH4 | Urban Peak |  |  | 10 | 130 | 0 | 0 | 2.87 | 0 | 0 | 0 | 1000 | 0% | 0% | 50 | 0.00287
Passenger Cars | CNG Bifuel ~ Petrol | Large-SUV-Executive | Euro 6 a/b/c |  | CH4 | Urban Off Peak |  |  | 10 | 130 | 0 | 0 | 2.87 | 0 | 0 | 0 | 1000 | 0% | 0% | 50 | 0.00287
Passenger Cars | CNG Bifuel ~ Petrol | Large-SUV-Executive | Euro 6 a/b/c |  | CH4 | Rural |  |  | 10 | 130 | 0 | 0 | 2.69 | 0 | 0 | 0 | 1000 | 0% | 0% | 50 | 0.00269
Passenger Cars | CNG Bifuel ~ Petrol | Large-SUV-Executive | Euro 6 a/b/c |  | CH4 | Highway |  |  | 10 | 130 | 0 | 0 | 5.08 | 0 | 0 | 0 | 1000 | 0% | 0% | 50 | 0.00508
Passenger Cars | CNG Bifuel ~ CNG | Large-SUV-Executive | Euro 6 d-temp |  | CO |  |  |  | 5 | 130 | 5.4967e-12 | -0.033418 | 5.1098 | -1.0437e-07 | 0.0018715 | -0.52883 | 37.5057 | 0% | 0% | 50 | 0.21844
Passenger Cars | CNG Bifuel ~ CNG | Large-SUV-Executive | Euro 6 d-temp |  | NOx |  |  |  | 5 | 130 | 2.0045e-05 | -0.0044607 | 0.30015 | 3.4516e-10 | 3.1886e-13 | -4.1304e-11 | 3.7643 | 0% | 0% | 50 | 0.033799
Passenger Cars | CNG Bifuel ~ CNG | Large-SUV-Executive | Euro 6 d-temp |  | VOC |  |  |  | 5 | 130 | 2.3705e-05 | -0.0009305 | 0.31642 | -1.4584e-12 | -8.5948e-15 | 1.3777e-12 | 6.6048 | 0% | 0% | 50 | 0.049837
Passenger Cars | CNG Bifuel ~ CNG | Large-SUV-Executive | Euro 6 d-temp |  | EC |  |  |  | 5 | 130 | 0.00082259 | 0.034259 | 16.3565 | 6.9314e-12 | -0.00053107 | 0.14728 | 2.1501 | 0% | 0% | 50 | 2.4584
Passenger Cars | CNG Bifuel ~ CNG | Large-SUV-Executive | Euro 6 d-temp |  | CH4 | Urban Peak |  |  | 10 | 130 | 0 | 0 | 57.3 | 0 | 0 | 0 | 1000 | 0% | 0% | 50 | 0.0573
Passenger Cars | CNG Bifuel ~ CNG | Large-SUV-Executive | Euro 6 d-temp |  | CH4 | Urban Off Peak |  |  | 10 | 130 | 0 | 0 | 57.3 | 0 | 0 | 0 | 1000 | 0% | 0% | 50 | 0.0573
Passenger Cars | CNG Bifuel ~ CNG | Large-SUV-Executive | Euro 6 d-temp |  | CH4 | Rural |  |  | 10 | 130 | 0 | 0 | 27.73 | 0 | 0 | 0 | 1000 | 0% | 0% | 50 | 0.02773
Passenger Cars | CNG Bifuel ~ CNG | Large-SUV-Executive | Euro 6 d-temp |  | CH4 | Highway |  |  | 10 | 130 | 0 | 0 | 43.39 | 0 | 0 | 0 | 1000 | 0% | 0% | 50 | 0.04339
Passenger Cars | CNG Bifuel ~ Petrol | Large-SUV-Executive | Euro 6 d-temp |  | CO |  |  |  | 5 | 130 | 0.00085104 | -0.17993 | 11.2975 | 16.9022 | 0.0026428 | -0.71898 | 50.7937 | 0% | 0% | 50 | 0.22221
Passenger Cars | CNG Bifuel ~ Petrol | Large-SUV-Executive | Euro 6 d-temp |  | NOx |  |  |  | 5 | 130 | -0.00031454 | 0.10306 | 0.23906 | -0.33928 | 0.034536 | 1.986 | 1.2638 | 0% | 0% | 50 | 0.024605
Passenger Cars | CNG Bifuel ~ Petrol | Large-SUV-Executive | Euro 6 d-temp |  | VOC |  |  |  | 5 | 130 | 3.8141e-06 | -0.00070737 | 0.045249 | 0.17307 | 6.9899e-05 | -0.047538 | 6.2121 | 0% | 0% | 50 | 0.0057053
Passenger Cars | CNG Bifuel ~ Petrol | Large-SUV-Executive | Euro 6 d-temp |  | EC |  |  |  | 5 | 130 | 0.0050824 | -0.27204 | 17.9186 | 3.3753e-13 | 0.00083729 | 0.097126 | 3.7213 | 0% | 0% | 50 | 1.5953
Passenger Cars | CNG Bifuel ~ Petrol | Large-SUV-Executive | Euro 6 d-temp |  | CH4 | Urban Peak |  |  | 10 | 130 | 0 | 0 | 2.87 | 0 | 0 | 0 | 1000 | 0% | 0% | 50 | 0.00287
Passenger Cars | CNG Bifuel ~ Petrol | Large-SUV-Executive | Euro 6 d-temp |  | CH4 | Urban Off Peak |  |  | 10 | 130 | 0 | 0 | 2.87 | 0 | 0 | 0 | 1000 | 0% | 0% | 50 | 0.00287
Passenger Cars | CNG Bifuel ~ Petrol | Large-SUV-Executive | Euro 6 d-temp |  | CH4 | Rural |  |  | 10 | 130 | 0 | 0 | 2.69 | 0 | 0 | 0 | 1000 | 0% | 0% | 50 | 0.00269
Passenger Cars | CNG Bifuel ~ Petrol | Large-SUV-Executive | Euro 6 d-temp |  | CH4 | Highway |  |  | 10 | 130 | 0 | 0 | 5.08 | 0 | 0 | 0 | 1000 | 0% | 0% | 50 | 0.00508
Passenger Cars | CNG Bifuel ~ CNG | Large-SUV-Executive | Euro 6 d |  | CO |  |  |  | 5 | 130 | 5.4967e-12 | -0.033418 | 5.1098 | -1.0437e-07 | 0.0018715 | -0.52883 | 37.5057 | 0% | 0% | 50 | 0.21844
Passenger Cars | CNG Bifuel ~ CNG | Large-SUV-Executive | Euro 6 d |  | NOx |  |  |  | 5 | 130 | 2.0045e-05 | -0.0044607 | 0.30015 | 3.4516e-10 | 3.1886e-13 | -4.1304e-11 | 3.7643 | 0% | 0% | 50 | 0.033799
Passenger Cars | CNG Bifuel ~ CNG | Large-SUV-Executive | Euro 6 d |  | VOC |  |  |  | 5 | 130 | 2.3705e-05 | -0.0009305 | 0.31642 | -1.4584e-12 | -8.5948e-15 | 1.3777e-12 | 6.6048 | 0% | 0% | 50 | 0.049837
Passenger Cars | CNG Bifuel ~ CNG | Large-SUV-Executive | Euro 6 d |  | EC |  |  |  | 5 | 130 | 0.00082259 | 0.034259 | 16.3565 | 6.9314e-12 | -0.00053107 | 0.14728 | 2.1501 | 0% | 0% | 50 | 2.4584
Passenger Cars | CNG Bifuel ~ CNG | Large-SUV-Executive | Euro 6 d |  | CH4 | Urban Peak |  |  | 10 | 130 | 0 | 0 | 57.3 | 0 | 0 | 0 | 1000 | 0% | 0% | 50 | 0.0573
Passenger Cars | CNG Bifuel ~ CNG | Large-SUV-Executive | Euro 6 d |  | CH4 | Urban Off Peak |  |  | 10 | 130 | 0 | 0 | 57.3 | 0 | 0 | 0 | 1000 | 0% | 0% | 50 | 0.0573
Passenger Cars | CNG Bifuel ~ CNG | Large-SUV-Executive | Euro 6 d |  | CH4 | Rural |  |  | 10 | 130 | 0 | 0 | 27.73 | 0 | 0 | 0 | 1000 | 0% | 0% | 50 | 0.02773
Passenger Cars | CNG Bifuel ~ CNG | Large-SUV-Executive | Euro 6 d |  | CH4 | Highway |  |  | 10 | 130 | 0 | 0 | 43.39 | 0 | 0 | 0 | 1000 | 0% | 0% | 50 | 0.04339
Passenger Cars | CNG Bifuel ~ Petrol | Large-SUV-Executive | Euro 6 d |  | CO |  |  |  | 5 | 130 | 0.00085104 | -0.17993 | 11.2975 | 16.9022 | 0.0026428 | -0.71898 | 50.7937 | 0% | 0% | 50 | 0.22221
Passenger Cars | CNG Bifuel ~ Petrol | Large-SUV-Executive | Euro 6 d |  | NOx |  |  |  | 5 | 130 | -0.00031454 | 0.10306 | 0.23906 | -0.33928 | 0.034536 | 1.986 | 1.2638 | 0% | 0% | 50 | 0.024605
Passenger Cars | CNG Bifuel ~ Petrol | Large-SUV-Executive | Euro 6 d |  | VOC |  |  |  | 5 | 130 | 3.8141e-06 | -0.00070737 | 0.045249 | 0.17307 | 6.9899e-05 | -0.047538 | 6.2121 | 0% | 0% | 50 | 0.0057053
Passenger Cars | CNG Bifuel ~ Petrol | Large-SUV-Executive | Euro 6 d |  | EC |  |  |  | 5 | 130 | 0.0050824 | -0.27204 | 17.9186 | 3.3753e-13 | 0.00083729 | 0.097126 | 3.7213 | 0% | 0% | 50 | 1.5953
Passenger Cars | CNG Bifuel ~ Petrol | Large-SUV-Executive | Euro 6 d |  | CH4 | Urban Peak |  |  | 10 | 130 | 0 | 0 | 2.87 | 0 | 0 | 0 | 1000 | 0% | 0% | 50 | 0.00287
Passenger Cars | CNG Bifuel ~ Petrol | Large-SUV-Executive | Euro 6 d |  | CH4 | Urban Off Peak |  |  | 10 | 130 | 0 | 0 | 2.87 | 0 | 0 | 0 | 1000 | 0% | 0% | 50 | 0.00287
Passenger Cars | CNG Bifuel ~ Petrol | Large-SUV-Executive | Euro 6 d |  | CH4 | Rural |  |  | 10 | 130 | 0 | 0 | 2.69 | 0 | 0 | 0 | 1000 | 0% | 0% | 50 | 0.00269
Passenger Cars | CNG Bifuel ~ Petrol | Large-SUV-Executive | Euro 6 d |  | CH4 | Highway |  |  | 10 | 130 | 0 | 0 | 5.08 | 0 | 0 | 0 | 1000 | 0% | 0% | 50 | 0.00508
Light Commercial Vehicles | Petrol | N1-I | Conventional |  | CO |  |  |  | 10 | 110 | 0.00085214 | -0.1168 | 4.4606 | -5.117e-09 | -1.1166e-14 | 7.6141e-13 | 0.077187 | 0% | 0% | 50 | 9.729
Light Commercial Vehicles | Petrol | N1-I | Conventional |  | NOx |  |  |  | 10 | 110 | 0.32413 | 35.4205 | 2.72 | 1.5867e-06 | -4.7244e-11 | 18.1079 | 1.3915 | 0% | 0% | 50 | 2.8497
Light Commercial Vehicles | Petrol | N1-I | Conventional |  | VOC |  |  |  | 10 | 110 | 0.00040508 | -0.070007 | 3.275 | 1.0121e-11 | -9.5071e-16 | 1.681e-14 | 0.59835 | 0% | 0% | 50 | 1.3159
Light Commercial Vehicles | Petrol | N1-I | Conventional |  | EC |  |  |  | 10 | 130 | 0.0006901 | -0.076127 | 3.0137 | 45.5765 | 0.00016703 | -0.019137 | 1.2489 | 0% | 0% | 50 | 2.5985
Light Commercial Vehicles | Petrol | N1-I | Conventional |  | CH4 | Urban Peak |  |  | 10 | 130 | 0 | 0 | 131 | 0 | 0 | 0 | 1000 | 0% | 0% | 50 | 0.131
Light Commercial Vehicles | Petrol | N1-I | Conventional |  | CH4 | Urban Off Peak |  |  | 10 | 130 | 0 | 0 | 131 | 0 | 0 | 0 | 1000 | 0% | 0% | 50 | 0.131
Light Commercial Vehicles | Petrol | N1-I | Conventional |  | CH4 | Rural |  |  | 10 | 130 | 0 | 0 | 86 | 0 | 0 | 0 | 1000 | 0% | 0% | 50 | 0.086
Light Commercial Vehicles | Petrol | N1-I | Conventional |  | CH4 | Highway |  |  | 10 | 130 | 0 | 0 | 41 | 0 | 0 | 0 | 1000 | 0% | 0% | 50 | 0.041
Light Commercial Vehicles | Petrol | N1-I | Euro 1 |  | CO |  |  |  | 10 | 120 | 0.0013913 | -0.19609 | 7.1921 | -3.5381e-12 | -1.7402e-17 | 1.3836e-15 | 0.37602 | 0% | 0% | 50 | 2.302
Light Commercial Vehicles | Petrol | N1-I | Euro 1 |  | NOx |  |  |  | 10 | 120 | 0.00027108 | -0.032314 | 2.3913 | -1.3862e-09 | -1.0926e-13 | 1.553e-11 | 3.5905 | 0% | 0% | 50 | 0.40475
Light Commercial Vehicles | Petrol | N1-I | Euro 1 |  | VOC |  |  |  | 10 | 120 | 0.0001324 | -0.024025 | 1.2533 | 7.3503e-11 | -1.3161e-15 | -5.0665e-13 | 2.2946 | 0% | 0% | 50 | 0.16695
Light Commercial Vehicles | Petrol | N1-I | Euro 1 |  | EC |  |  |  | 5 | 130 | 4.8513e-15 | 0.074817 | 12.1984 | 2.7562e-11 | -0.0010576 | 0.18879 | 1.4628 | 0% | 0% | 50 | 1.9301
Light Commercial Vehicles | Petrol | N1-I | Euro 1 |  | CH4 | Urban Peak |  |  | 10 | 130 | 0 | 0 | 26 | 0 | 0 | 0 | 1000 | 0% | 0% | 50 | 0.026
Light Commercial Vehicles | Petrol | N1-I | Euro 1 |  | CH4 | Urban Off Peak |  |  | 10 | 130 | 0 | 0 | 26 | 0 | 0 | 0 | 1000 | 0% | 0% | 50 | 0.026
Light Commercial Vehicles | Petrol | N1-I | Euro 1 |  | CH4 | Rural |  |  | 10 | 130 | 0 | 0 | 16 | 0 | 0 | 0 | 1000 | 0% | 0% | 50 | 0.016
Light Commercial Vehicles | Petrol | N1-I | Euro 1 |  | CH4 | Highway |  |  | 10 | 130 | 0 | 0 | 14 | 0 | 0 | 0 | 1000 | 0% | 0% | 50 | 0.014
Light Commercial Vehicles | Petrol | N1-I | Euro 2 |  | CO |  |  |  | 10 | 120 | 0.001124 | -0.15843 | 5.8106 | -5.6866e-12 | -5.7693e-17 | 4.2895e-15 | 0.49801 | 0% | 0% | 50 | 1.4042
Light Commercial Vehicles | Petrol | N1-I | Euro 2 |  | NOx |  |  |  | 10 | 120 | 7.7725e-05 | -0.0092653 | 0.68563 | -2.8877e-14 | -5.8407e-17 | 3.1932e-15 | 3.0279 | 0% | 0% | 50 | 0.13762
Light Commercial Vehicles | Petrol | N1-I | Euro 2 |  | VOC |  |  |  | 10 | 120 | 3.6651e-05 | -0.0066505 | 0.34694 | 2.9959e-15 | -2.4767e-18 | -4.0155e-17 | 2.6466 | 0% | 0% | 50 | 0.040068
Light Commercial Vehicles | Petrol | N1-I | Euro 2 |  | EC |  |  |  | 5 | 130 | 0.0012059 | -0.047677 | 17.5002 | 2.193e-11 | -0.00096322 | 0.2056 | 1.9264 | 0% | 0% | 50 | 1.8504
Light Commercial Vehicles | Petrol | N1-I | Euro 2 |  | CH4 | Urban Peak |  |  | 10 | 130 | 0 | 0 | 17 | 0 | 0 | 0 | 1000 | 0% | 0% | 50 | 0.017
Light Commercial Vehicles | Petrol | N1-I | Euro 2 |  | CH4 | Urban Off Peak |  |  | 10 | 130 | 0 | 0 | 17 | 0 | 0 | 0 | 1000 | 0% | 0% | 50 | 0.017
Light Commercial Vehicles | Petrol | N1-I | Euro 2 |  | CH4 | Rural |  |  | 10 | 130 | 0 | 0 | 13 | 0 | 0 | 0 | 1000 | 0% | 0% | 50 | 0.013
Light Commercial Vehicles | Petrol | N1-I | Euro 2 |  | CH4 | Highway |  |  | 10 | 130 | 0 | 0 | 11 | 0 | 0 | 0 | 1000 | 0% | 0% | 50 | 0.011
Light Commercial Vehicles | Petrol | N1-I | Euro 3 | PFI | CO |  |  |  | 10 | 120 | 0.0010097 | -0.14231 | 5.2196 | -3.4419e-12 | -5.7316e-17 | 3.9338e-15 | 0.52479 | 0% | 0% | 50 | 1.197
Light Commercial Vehicles | Petrol | N1-I | Euro 3 | PFI | NOx |  |  |  | 10 | 120 | 0.00010933 | -0.013033 | 0.96441 | -1.2185e-10 | -2.4422e-13 | 1.4645e-11 | 6.8955 | 0% | 0% | 50 | 0.084998
Light Commercial Vehicles | Petrol | N1-I | Euro 3 | PFI | VOC |  |  |  | 10 | 120 | 3.1787e-05 | -0.005768 | 0.3009 | 5.8615e-13 | -7.1458e-16 | -1.4262e-14 | 3.935 | 0% | 0% | 50 | 0.023373
Light Commercial Vehicles | Petrol | N1-I | Euro 3 | PFI | EC |  |  |  | 5 | 130 | 0.00048249 | 0.040448 | 16.3956 | 2.4222e-11 | -0.00099841 | 0.20498 | 2.2089 | 0% | 0% | 50 | 1.9699
Light Commercial Vehicles | Petrol | N1-I | Euro 3 | PFI | CH4 | Urban Peak |  |  | 10 | 130 | 0 | 0 | 3 | 0 | 0 | 0 | 1000 | 0% | 0% | 50 | 0.003
Light Commercial Vehicles | Petrol | N1-I | Euro 3 | PFI | CH4 | Urban Off Peak |  |  | 10 | 130 | 0 | 0 | 3 | 0 | 0 | 0 | 1000 | 0% | 0% | 50 | 0.003
Light Commercial Vehicles | Petrol | N1-I | Euro 3 | PFI | CH4 | Rural |  |  | 10 | 130 | 0 | 0 | 2 | 0 | 0 | 0 | 1000 | 0% | 0% | 50 | 0.002
Light Commercial Vehicles | Petrol | N1-I | Euro 3 | PFI | CH4 | Highway |  |  | 10 | 130 | 0 | 0 | 4 | 0 | 0 | 0 | 1000 | 0% | 0% | 50 | 0.004
Light Commercial Vehicles | Petrol | N1-I | Euro 4 | PFI | CO |  |  |  | 10 | 120 | 0.00080097 | -0.11289 | 4.1406 | 5.2452e-11 | -1.0276e-15 | 3.2547e-14 | 0.77313 | 0% | 0% | 50 | 0.64456
Light Commercial Vehicles | Petrol | N1-I | Euro 4 | PFI | NOx |  |  |  | 10 | 120 | 3.9739e-05 | -0.0047371 | 0.35054 | -3.3707e-12 | -4.2148e-15 | 4.454e-13 | 5.2634 | 0% | 0% | 50 | 0.040475
Light Commercial Vehicles | Petrol | N1-I | Euro 4 | PFI | VOC |  |  |  | 10 | 120 | 9.0934e-06 | -0.0016501 | 0.08608 | 7.3742e-15 | -1.4832e-18 | -8.9395e-16 | 2.6266 | 0% | 0% | 50 | 0.010017
Light Commercial Vehicles | Petrol | N1-I | Euro 4 | PFI | EC |  |  |  | 5 | 130 | 0.0047974 | -0.25333 | 20.9516 | 2.5412e-13 | 0.00080088 | 0.091329 | 3.5126 | 0% | 0% | 50 | 2.0115
Light Commercial Vehicles | Petrol | N1-I | Euro 4 | PFI | CH4 | Urban Peak |  |  | 10 | 130 | 0 | 0 | 2 | 0 | 0 | 0 | 1000 | 0% | 0% | 50 | 0.002
Light Commercial Vehicles | Petrol | N1-I | Euro 4 | PFI | CH4 | Urban Off Peak |  |  | 10 | 130 | 0 | 0 | 2 | 0 | 0 | 0 | 1000 | 0% | 0% | 50 | 0.002
Light Commercial Vehicles | Petrol | N1-I | Euro 4 | PFI | CH4 | Rural |  |  | 10 | 130 | 0 | 0 | 2 | 0 | 0 | 0 | 1000 | 0% | 0% | 50 | 0.002
Light Commercial Vehicles | Petrol | N1-I | Euro 4 | PFI | CH4 | Highway |  |  | 10 | 130 | 0 | 0 | 0 | 0 | 0 | 0 | 1000 | 0% | 0% | 50 | 0
Light Commercial Vehicles | Petrol | N1-I | Euro 5 | PFI | CO |  |  |  | 5 | 140 | 0.0015138 | -0.24829 | 12.7828 | 115.3064 | 0.0017421 | -0.50022 | 37.2238 | 0% | 0% | 50 | 0.38985
Light Commercial Vehicles | Petrol | N1-I | Euro 5 | PFI | NOx |  |  |  | 5 | 120 | 0.0001587 | 0.054619 | -0.12809 | -0.12225 | 0.044451 | 1.3188 | -4.0853 | 0% | 0% | 50 | 0.017326
Light Commercial Vehicles | Petrol | N1-I | Euro 5 | PFI | VOC |  |  |  | 5 | 140 | 3.4368e-06 | -0.00063592 | 0.032701 | 0.36816 | 0.00035603 | -0.095921 | 6.8258 | 0% | 0% | 50 | 0.0057742
Light Commercial Vehicles | Petrol | N1-I | Euro 5 | PFI | EC |  |  |  | 5 | 130 | 0.0047974 | -0.25333 | 20.9516 | 2.5412e-13 | 0.00080088 | 0.091329 | 3.5126 | 0% | 0% | 50 | 2.0115
Light Commercial Vehicles | Petrol | N1-I | Euro 5 | PFI | CH4 | Urban Peak |  |  | 10 | 130 | 0 | 0 | 2 | 0 | 0 | 0 | 1000 | 0% | 0% | 50 | 0.002
Light Commercial Vehicles | Petrol | N1-I | Euro 5 | PFI | CH4 | Urban Off Peak |  |  | 10 | 130 | 0 | 0 | 2 | 0 | 0 | 0 | 1000 | 0% | 0% | 50 | 0.002
Light Commercial Vehicles | Petrol | N1-I | Euro 5 | PFI | CH4 | Rural |  |  | 10 | 130 | 0 | 0 | 2 | 0 | 0 | 0 | 1000 | 0% | 0% | 50 | 0.002
Light Commercial Vehicles | Petrol | N1-I | Euro 5 | PFI | CH4 | Highway |  |  | 10 | 130 | 0 | 0 | 0 | 0 | 0 | 0 | 1000 | 0% | 0% | 50 | 0
Light Commercial Vehicles | Petrol | N1-I | Euro 6 a/b/c | GDI | CO |  |  |  | 5 | 140 | 0.0015138 | -0.24829 | 12.7828 | 115.3064 | 0.0017421 | -0.50022 | 37.2238 | 0% | 0% | 50 | 0.38985
Light Commercial Vehicles | Petrol | N1-I | Euro 6 a/b/c | GDI | NOx |  |  |  | 5 | 120 | 0.0001587 | 0.054619 | -0.12809 | -0.12225 | 0.044451 | 1.3188 | -4.0853 | 0% | 0% | 50 | 0.017326
Light Commercial Vehicles | Petrol | N1-I | Euro 6 a/b/c | GDI | VOC |  |  |  | 5 | 140 | 3.4368e-06 | -0.00063592 | 0.032701 | 0.36816 | 0.00035603 | -0.095921 | 6.8258 | 0% | 0% | 50 | 0.0057742
Light Commercial Vehicles | Petrol | N1-I | Euro 6 a/b/c | GDI | EC |  |  |  | 5 | 130 | 0.0047974 | -0.25333 | 20.9516 | 2.5412e-13 | 0.00080088 | 0.091329 | 3.5126 | 0% | 0% | 50 | 2.0115
Light Commercial Vehicles | Petrol | N1-I | Euro 6 a/b/c | GDI | CH4 | Urban Peak |  |  | 10 | 130 | 0 | 0 | 2 | 0 | 0 | 0 | 1000 | 0% | 0% | 50 | 0.002
Light Commercial Vehicles | Petrol | N1-I | Euro 6 a/b/c | GDI | CH4 | Urban Off Peak |  |  | 10 | 130 | 0 | 0 | 2 | 0 | 0 | 0 | 1000 | 0% | 0% | 50 | 0.002
Light Commercial Vehicles | Petrol | N1-I | Euro 6 a/b/c | GDI | CH4 | Rural |  |  | 10 | 130 | 0 | 0 | 2 | 0 | 0 | 0 | 1000 | 0% | 0% | 50 | 0.002
Light Commercial Vehicles | Petrol | N1-I | Euro 6 a/b/c | GDI | CH4 | Highway |  |  | 10 | 130 | 0 | 0 | 0 | 0 | 0 | 0 | 1000 | 0% | 0% | 50 | 0
Light Commercial Vehicles | Petrol | N1-I | Euro 6 a/b/c | PFI | CO |  |  |  | 5 | 140 | 0.0015138 | -0.24829 | 12.7828 | 115.3064 | 0.0017421 | -0.50022 | 37.2238 | 0% | 0% | 50 | 0.38985
Light Commercial Vehicles | Petrol | N1-I | Euro 6 a/b/c | PFI | NOx |  |  |  | 5 | 120 | 0.0001587 | 0.054619 | -0.12809 | -0.12225 | 0.044451 | 1.3188 | -4.0853 | 0% | 0% | 50 | 0.017326
Light Commercial Vehicles | Petrol | N1-I | Euro 6 a/b/c | PFI | VOC |  |  |  | 5 | 140 | 3.4368e-06 | -0.00063592 | 0.032701 | 0.36816 | 0.00035603 | -0.095921 | 6.8258 | 0% | 0% | 50 | 0.0057742
Light Commercial Vehicles | Petrol | N1-I | Euro 6 a/b/c | PFI | EC |  |  |  | 5 | 130 | 0.0047974 | -0.25333 | 20.9516 | 2.5412e-13 | 0.00080088 | 0.091329 | 3.5126 | 0% | 0% | 50 | 2.0115
Light Commercial Vehicles | Petrol | N1-I | Euro 6 a/b/c | PFI | CH4 | Urban Peak |  |  | 10 | 130 | 0 | 0 | 2 | 0 | 0 | 0 | 1000 | 0% | 0% | 50 | 0.002
Light Commercial Vehicles | Petrol | N1-I | Euro 6 a/b/c | PFI | CH4 | Urban Off Peak |  |  | 10 | 130 | 0 | 0 | 2 | 0 | 0 | 0 | 1000 | 0% | 0% | 50 | 0.002
Light Commercial Vehicles | Petrol | N1-I | Euro 6 a/b/c | PFI | CH4 | Rural |  |  | 10 | 130 | 0 | 0 | 2 | 0 | 0 | 0 | 1000 | 0% | 0% | 50 | 0.002
Light Commercial Vehicles | Petrol | N1-I | Euro 6 a/b/c | PFI | CH4 | Highway |  |  | 10 | 130 | 0 | 0 | 0 | 0 | 0 | 0 | 1000 | 0% | 0% | 50 | 0
Light Commercial Vehicles | Petrol | N1-I | Euro 6 d-temp | GDI | CO |  |  |  | 5 | 140 | 0.0015138 | -0.24829 | 12.7828 | 115.3064 | 0.0017421 | -0.50022 | 37.2238 | 0% | 0% | 50 | 0.38985
Light Commercial Vehicles | Petrol | N1-I | Euro 6 d-temp | GDI | NOx |  |  |  | 5 | 120 | 0.0001587 | 0.054619 | -0.12809 | -0.12225 | 0.044451 | 1.3188 | -4.0853 | 0% | 0% | 50 | 0.017326
Light Commercial Vehicles | Petrol | N1-I | Euro 6 d-temp | GDI | VOC |  |  |  | 5 | 140 | 3.4368e-06 | -0.00063592 | 0.032701 | 0.36816 | 0.00035603 | -0.095921 | 6.8258 | 0% | 0% | 50 | 0.0057742
Light Commercial Vehicles | Petrol | N1-I | Euro 6 d-temp | GDI | EC |  |  |  | 5 | 130 | 0.0047974 | -0.25333 | 20.9516 | 2.5412e-13 | 0.00080088 | 0.091329 | 3.5126 | 0% | 0% | 50 | 2.0115
Light Commercial Vehicles | Petrol | N1-I | Euro 6 d-temp | GDI | CH4 | Urban Peak |  |  | 10 | 130 | 0 | 0 | 2 | 0 | 0 | 0 | 1000 | 0% | 0% | 50 | 0.002
Light Commercial Vehicles | Petrol | N1-I | Euro 6 d-temp | GDI | CH4 | Urban Off Peak |  |  | 10 | 130 | 0 | 0 | 2 | 0 | 0 | 0 | 1000 | 0% | 0% | 50 | 0.002
Light Commercial Vehicles | Petrol | N1-I | Euro 6 d-temp | GDI | CH4 | Rural |  |  | 10 | 130 | 0 | 0 | 2 | 0 | 0 | 0 | 1000 | 0% | 0% | 50 | 0.002
Light Commercial Vehicles | Petrol | N1-I | Euro 6 d-temp | GDI | CH4 | Highway |  |  | 10 | 130 | 0 | 0 | 0 | 0 | 0 | 0 | 1000 | 0% | 0% | 50 | 0
Light Commercial Vehicles | Petrol | N1-I | Euro 6 d-temp | PFI | CO |  |  |  | 5 | 140 | 0.0015138 | -0.24829 | 12.7828 | 115.3064 | 0.0017421 | -0.50022 | 37.2238 | 0% | 0% | 50 | 0.38985
Light Commercial Vehicles | Petrol | N1-I | Euro 6 d-temp | PFI | NOx |  |  |  | 5 | 120 | 0.0001587 | 0.054619 | -0.12809 | -0.12225 | 0.044451 | 1.3188 | -4.0853 | 0% | 0% | 50 | 0.017326
Light Commercial Vehicles | Petrol | N1-I | Euro 6 d-temp | PFI | VOC |  |  |  | 5 | 140 | 3.4368e-06 | -0.00063592 | 0.032701 | 0.36816 | 0.00035603 | -0.095921 | 6.8258 | 0% | 0% | 50 | 0.0057742
Light Commercial Vehicles | Petrol | N1-I | Euro 6 d-temp | PFI | EC |  |  |  | 5 | 130 | 0.0047974 | -0.25333 | 20.9516 | 2.5412e-13 | 0.00080088 | 0.091329 | 3.5126 | 0% | 0% | 50 | 2.0115
Light Commercial Vehicles | Petrol | N1-I | Euro 6 d-temp | PFI | CH4 | Urban Peak |  |  | 10 | 130 | 0 | 0 | 2 | 0 | 0 | 0 | 1000 | 0% | 0% | 50 | 0.002
Light Commercial Vehicles | Petrol | N1-I | Euro 6 d-temp | PFI | CH4 | Urban Off Peak |  |  | 10 | 130 | 0 | 0 | 2 | 0 | 0 | 0 | 1000 | 0% | 0% | 50 | 0.002
Light Commercial Vehicles | Petrol | N1-I | Euro 6 d-temp | PFI | CH4 | Rural |  |  | 10 | 130 | 0 | 0 | 2 | 0 | 0 | 0 | 1000 | 0% | 0% | 50 | 0.002
Light Commercial Vehicles | Petrol | N1-I | Euro 6 d-temp | PFI | CH4 | Highway |  |  | 10 | 130 | 0 | 0 | 0 | 0 | 0 | 0 | 1000 | 0% | 0% | 50 | 0
Light Commercial Vehicles | Petrol | N1-I | Euro 6 d-temp | GDI+GPF | CO |  |  |  | 5 | 140 | 0.0015138 | -0.24829 | 12.7828 | 115.3064 | 0.0017421 | -0.50022 | 37.2238 | 0% | 0% | 50 | 0.38985
Light Commercial Vehicles | Petrol | N1-I | Euro 6 d-temp | GDI+GPF | NOx |  |  |  | 5 | 120 | 0.0001587 | 0.054619 | -0.12809 | -0.12225 | 0.044451 | 1.3188 | -4.0853 | 0% | 0% | 50 | 0.017326
Light Commercial Vehicles | Petrol | N1-I | Euro 6 d-temp | GDI+GPF | VOC |  |  |  | 5 | 140 | 3.4368e-06 | -0.00063592 | 0.032701 | 0.36816 | 0.00035603 | -0.095921 | 6.8258 | 0% | 0% | 50 | 0.0057742
Light Commercial Vehicles | Petrol | N1-I | Euro 6 d-temp | GDI+GPF | EC |  |  |  | 5 | 130 | 0.0047974 | -0.25333 | 20.9516 | 2.5412e-13 | 0.00080088 | 0.091329 | 3.5126 | 0% | 0% | 50 | 2.0115
Light Commercial Vehicles | Petrol | N1-I | Euro 6 d-temp | GDI+GPF | CH4 | Urban Peak |  |  | 10 | 130 | 0 | 0 | 2 | 0 | 0 | 0 | 1000 | 0% | 0% | 50 | 0.002
Light Commercial Vehicles | Petrol | N1-I | Euro 6 d-temp | GDI+GPF | CH4 | Urban Off Peak |  |  | 10 | 130 | 0 | 0 | 2 | 0 | 0 | 0 | 1000 | 0% | 0% | 50 | 0.002
Light Commercial Vehicles | Petrol | N1-I | Euro 6 d-temp | GDI+GPF | CH4 | Rural |  |  | 10 | 130 | 0 | 0 | 2 | 0 | 0 | 0 | 1000 | 0% | 0% | 50 | 0.002
Light Commercial Vehicles | Petrol | N1-I | Euro 6 d-temp | GDI+GPF | CH4 | Highway |  |  | 10 | 130 | 0 | 0 | 0 | 0 | 0 | 0 | 1000 | 0% | 0% | 50 | 0
Light Commercial Vehicles | Petrol | N1-I | Euro 6 d | GDI | CO |  |  |  | 5 | 140 | 0.0015138 | -0.24829 | 12.7828 | 115.3064 | 0.0017421 | -0.50022 | 37.2238 | 0% | 0% | 50 | 0.38985
Light Commercial Vehicles | Petrol | N1-I | Euro 6 d | GDI | NOx |  |  |  | 5 | 120 | 0.0001587 | 0.054619 | -0.12809 | -0.12225 | 0.044451 | 1.3188 | -4.0853 | 0% | 0% | 50 | 0.017326
Light Commercial Vehicles | Petrol | N1-I | Euro 6 d | GDI | VOC |  |  |  | 5 | 140 | 3.4368e-06 | -0.00063592 | 0.032701 | 0.36816 | 0.00035603 | -0.095921 | 6.8258 | 0% | 0% | 50 | 0.0057742
Light Commercial Vehicles | Petrol | N1-I | Euro 6 d | GDI | EC |  |  |  | 5 | 130 | 0.0047974 | -0.25333 | 20.9516 | 2.5412e-13 | 0.00080088 | 0.091329 | 3.5126 | 0% | 0% | 50 | 2.0115
Light Commercial Vehicles | Petrol | N1-I | Euro 6 d | GDI | CH4 | Urban Peak |  |  | 10 | 130 | 0 | 0 | 2 | 0 | 0 | 0 | 1000 | 0% | 0% | 50 | 0.002
Light Commercial Vehicles | Petrol | N1-I | Euro 6 d | GDI | CH4 | Urban Off Peak |  |  | 10 | 130 | 0 | 0 | 2 | 0 | 0 | 0 | 1000 | 0% | 0% | 50 | 0.002
Light Commercial Vehicles | Petrol | N1-I | Euro 6 d | GDI | CH4 | Rural |  |  | 10 | 130 | 0 | 0 | 2 | 0 | 0 | 0 | 1000 | 0% | 0% | 50 | 0.002
Light Commercial Vehicles | Petrol | N1-I | Euro 6 d | GDI | CH4 | Highway |  |  | 10 | 130 | 0 | 0 | 0 | 0 | 0 | 0 | 1000 | 0% | 0% | 50 | 0
Light Commercial Vehicles | Petrol | N1-I | Euro 6 d | PFI | CO |  |  |  | 5 | 140 | 0.0015138 | -0.24829 | 12.7828 | 115.3064 | 0.0017421 | -0.50022 | 37.2238 | 0% | 0% | 50 | 0.38985
Light Commercial Vehicles | Petrol | N1-I | Euro 6 d | PFI | NOx |  |  |  | 5 | 120 | 0.0001587 | 0.054619 | -0.12809 | -0.12225 | 0.044451 | 1.3188 | -4.0853 | 0% | 0% | 50 | 0.017326
Light Commercial Vehicles | Petrol | N1-I | Euro 6 d | PFI | VOC |  |  |  | 5 | 140 | 3.4368e-06 | -0.00063592 | 0.032701 | 0.36816 | 0.00035603 | -0.095921 | 6.8258 | 0% | 0% | 50 | 0.0057742
Light Commercial Vehicles | Petrol | N1-I | Euro 6 d | PFI | EC |  |  |  | 5 | 130 | 0.0047974 | -0.25333 | 20.9516 | 2.5412e-13 | 0.00080088 | 0.091329 | 3.5126 | 0% | 0% | 50 | 2.0115
Light Commercial Vehicles | Petrol | N1-I | Euro 6 d | PFI | CH4 | Urban Peak |  |  | 10 | 130 | 0 | 0 | 2 | 0 | 0 | 0 | 1000 | 0% | 0% | 50 | 0.002
Light Commercial Vehicles | Petrol | N1-I | Euro 6 d | PFI | CH4 | Urban Off Peak |  |  | 10 | 130 | 0 | 0 | 2 | 0 | 0 | 0 | 1000 | 0% | 0% | 50 | 0.002
Light Commercial Vehicles | Petrol | N1-I | Euro 6 d | PFI | CH4 | Rural |  |  | 10 | 130 | 0 | 0 | 2 | 0 | 0 | 0 | 1000 | 0% | 0% | 50 | 0.002
Light Commercial Vehicles | Petrol | N1-I | Euro 6 d | PFI | CH4 | Highway |  |  | 10 | 130 | 0 | 0 | 0 | 0 | 0 | 0 | 1000 | 0% | 0% | 50 | 0
Light Commercial Vehicles | Petrol | N1-I | Euro 6 d | GDI+GPF | CO |  |  |  | 5 | 140 | 0.0015138 | -0.24829 | 12.7828 | 115.3064 | 0.0017421 | -0.50022 | 37.2238 | 0% | 0% | 50 | 0.38985
Light Commercial Vehicles | Petrol | N1-I | Euro 6 d | GDI+GPF | NOx |  |  |  | 5 | 120 | 0.0001587 | 0.054619 | -0.12809 | -0.12225 | 0.044451 | 1.3188 | -4.0853 | 0% | 0% | 50 | 0.017326
Light Commercial Vehicles | Petrol | N1-I | Euro 6 d | GDI+GPF | VOC |  |  |  | 5 | 140 | 3.4368e-06 | -0.00063592 | 0.032701 | 0.36816 | 0.00035603 | -0.095921 | 6.8258 | 0% | 0% | 50 | 0.0057742
Light Commercial Vehicles | Petrol | N1-I | Euro 6 d | GDI+GPF | EC |  |  |  | 5 | 130 | 0.0047974 | -0.25333 | 20.9516 | 2.5412e-13 | 0.00080088 | 0.091329 | 3.5126 | 0% | 0% | 50 | 2.0115
Light Commercial Vehicles | Petrol | N1-I | Euro 6 d | GDI+GPF | CH4 | Urban Peak |  |  | 10 | 130 | 0 | 0 | 2 | 0 | 0 | 0 | 1000 | 0% | 0% | 50 | 0.002
Light Commercial Vehicles | Petrol | N1-I | Euro 6 d | GDI+GPF | CH4 | Urban Off Peak |  |  | 10 | 130 | 0 | 0 | 2 | 0 | 0 | 0 | 1000 | 0% | 0% | 50 | 0.002
Light Commercial Vehicles | Petrol | N1-I | Euro 6 d | GDI+GPF | CH4 | Rural |  |  | 10 | 130 | 0 | 0 | 2 | 0 | 0 | 0 | 1000 | 0% | 0% | 50 | 0.002
Light Commercial Vehicles | Petrol | N1-I | Euro 6 d | GDI+GPF | CH4 | Highway |  |  | 10 | 130 | 0 | 0 | 0 | 0 | 0 | 0 | 1000 | 0% | 0% | 50 | 0
Light Commercial Vehicles | Petrol | N1-II | Conventional |  | CO |  |  |  | 10 | 110 | 0.00085214 | -0.1168 | 4.4606 | -5.117e-09 | -1.1166e-14 | 7.6141e-13 | 0.077187 | 0% | 0% | 50 | 9.729
Light Commercial Vehicles | Petrol | N1-II | Conventional |  | NOx |  |  |  | 10 | 110 | 0.32413 | 35.4205 | 2.72 | 1.5867e-06 | -4.7244e-11 | 18.1079 | 1.3915 | 0% | 0% | 50 | 2.8497
Light Commercial Vehicles | Petrol | N1-II | Conventional |  | VOC |  |  |  | 10 | 110 | 0.00040508 | -0.070007 | 3.275 | 1.0121e-11 | -9.5071e-16 | 1.681e-14 | 0.59835 | 0% | 0% | 50 | 1.3159
Light Commercial Vehicles | Petrol | N1-II | Conventional |  | EC |  |  |  | 10 | 110 | 0.0046998 | -0.7455 | 45.4531 | 2.8582e-09 | -1.4819e-13 | -1.8863e-12 | 6.4291 | 0% | 0% | 50 | 3.0996
Light Commercial Vehicles | Petrol | N1-II | Conventional |  | CH4 | Urban Peak |  |  | 10 | 130 | 0 | 0 | 131 | 0 | 0 | 0 | 1000 | 0% | 0% | 50 | 0.131
Light Commercial Vehicles | Petrol | N1-II | Conventional |  | CH4 | Urban Off Peak |  |  | 10 | 130 | 0 | 0 | 131 | 0 | 0 | 0 | 1000 | 0% | 0% | 50 | 0.131
Light Commercial Vehicles | Petrol | N1-II | Conventional |  | CH4 | Rural |  |  | 10 | 130 | 0 | 0 | 86 | 0 | 0 | 0 | 1000 | 0% | 0% | 50 | 0.086
Light Commercial Vehicles | Petrol | N1-II | Conventional |  | CH4 | Highway |  |  | 10 | 130 | 0 | 0 | 41 | 0 | 0 | 0 | 1000 | 0% | 0% | 50 | 0.041
Light Commercial Vehicles | Petrol | N1-II | Euro 1 |  | CO |  |  |  | 10 | 120 | 0.0013913 | -0.19609 | 7.1921 | -3.5381e-12 | -1.7402e-17 | 1.3836e-15 | 0.37602 | 0% | 0% | 50 | 2.302
Light Commercial Vehicles | Petrol | N1-II | Euro 1 |  | NOx |  |  |  | 10 | 120 | 0.00027108 | -0.032314 | 2.3913 | -1.3862e-09 | -1.0926e-13 | 1.553e-11 | 3.5905 | 0% | 0% | 50 | 0.40475
Light Commercial Vehicles | Petrol | N1-II | Euro 1 |  | VOC |  |  |  | 10 | 120 | 0.0001324 | -0.024025 | 1.2533 | 7.3503e-11 | -1.3161e-15 | -5.0665e-13 | 2.2946 | 0% | 0% | 50 | 0.16695
Light Commercial Vehicles | Petrol | N1-II | Euro 1 |  | EC |  |  |  | 10 | 120 | 0.00052597 | -0.083346 | 5.0938 | -4.3799e-09 | -9.9938e-14 | 4.6369e-12 | 0.61618 | 0% | 0% | 50 | 3.6376
Light Commercial Vehicles | Petrol | N1-II | Euro 1 |  | CH4 | Urban Peak |  |  | 10 | 130 | 0 | 0 | 26 | 0 | 0 | 0 | 1000 | 0% | 0% | 50 | 0.026
Light Commercial Vehicles | Petrol | N1-II | Euro 1 |  | CH4 | Urban Off Peak |  |  | 10 | 130 | 0 | 0 | 26 | 0 | 0 | 0 | 1000 | 0% | 0% | 50 | 0.026
Light Commercial Vehicles | Petrol | N1-II | Euro 1 |  | CH4 | Rural |  |  | 10 | 130 | 0 | 0 | 16 | 0 | 0 | 0 | 1000 | 0% | 0% | 50 | 0.016
Light Commercial Vehicles | Petrol | N1-II | Euro 1 |  | CH4 | Highway |  |  | 10 | 130 | 0 | 0 | 14 | 0 | 0 | 0 | 1000 | 0% | 0% | 50 | 0.014
Light Commercial Vehicles | Petrol | N1-II | Euro 2 |  | CO |  |  |  | 10 | 120 | 0.001124 | -0.15843 | 5.8106 | -5.6866e-12 | -5.7693e-17 | 4.2895e-15 | 0.49801 | 0% | 0% | 50 | 1.4042
Light Commercial Vehicles | Petrol | N1-II | Euro 2 |  | NOx |  |  |  | 10 | 120 | 7.7725e-05 | -0.0092653 | 0.68563 | -2.8877e-14 | -5.8407e-17 | 3.1932e-15 | 3.0279 | 0% | 0% | 50 | 0.13762
Light Commercial Vehicles | Petrol | N1-II | Euro 2 |  | VOC |  |  |  | 10 | 120 | 3.6651e-05 | -0.0066505 | 0.34694 | 2.9959e-15 | -2.4767e-18 | -4.0155e-17 | 2.6466 | 0% | 0% | 50 | 0.040068
Light Commercial Vehicles | Petrol | N1-II | Euro 2 |  | EC |  |  |  | 10 | 120 | 0.00052597 | -0.083346 | 5.0938 | -4.3799e-09 | -9.9938e-14 | 4.6369e-12 | 0.61618 | 0% | 0% | 50 | 3.6376
Light Commercial Vehicles | Petrol | N1-II | Euro 2 |  | CH4 | Urban Peak |  |  | 10 | 130 | 0 | 0 | 17 | 0 | 0 | 0 | 1000 | 0% | 0% | 50 | 0.017
Light Commercial Vehicles | Petrol | N1-II | Euro 2 |  | CH4 | Urban Off Peak |  |  | 10 | 130 | 0 | 0 | 17 | 0 | 0 | 0 | 1000 | 0% | 0% | 50 | 0.017
Light Commercial Vehicles | Petrol | N1-II | Euro 2 |  | CH4 | Rural |  |  | 10 | 130 | 0 | 0 | 13 | 0 | 0 | 0 | 1000 | 0% | 0% | 50 | 0.013
Light Commercial Vehicles | Petrol | N1-II | Euro 2 |  | CH4 | Highway |  |  | 10 | 130 | 0 | 0 | 11 | 0 | 0 | 0 | 1000 | 0% | 0% | 50 | 0.011
Light Commercial Vehicles | Petrol | N1-II | Euro 3 | PFI | CO |  |  |  | 10 | 120 | 0.0010097 | -0.14231 | 5.2196 | -3.4419e-12 | -5.7316e-17 | 3.9338e-15 | 0.52479 | 0% | 0% | 50 | 1.197
Light Commercial Vehicles | Petrol | N1-II | Euro 3 | PFI | NOx |  |  |  | 10 | 120 | 0.00010933 | -0.013033 | 0.96441 | -1.2185e-10 | -2.4422e-13 | 1.4645e-11 | 6.8955 | 0% | 0% | 50 | 0.084998
Light Commercial Vehicles | Petrol | N1-II | Euro 3 | PFI | VOC |  |  |  | 10 | 120 | 3.1787e-05 | -0.005768 | 0.3009 | 5.8615e-13 | -7.1458e-16 | -1.4262e-14 | 3.935 | 0% | 0% | 50 | 0.023373
Light Commercial Vehicles | Petrol | N1-II | Euro 3 | PFI | EC |  |  |  | 10 | 120 | 0.00052597 | -0.083346 | 5.0938 | -4.3799e-09 | -9.9938e-14 | 4.6369e-12 | 0.61618 | 0% | 0% | 50 | 3.6376
Light Commercial Vehicles | Petrol | N1-II | Euro 3 | PFI | CH4 | Urban Peak |  |  | 10 | 130 | 0 | 0 | 3 | 0 | 0 | 0 | 1000 | 0% | 0% | 50 | 0.003
Light Commercial Vehicles | Petrol | N1-II | Euro 3 | PFI | CH4 | Urban Off Peak |  |  | 10 | 130 | 0 | 0 | 3 | 0 | 0 | 0 | 1000 | 0% | 0% | 50 | 0.003
Light Commercial Vehicles | Petrol | N1-II | Euro 3 | PFI | CH4 | Rural |  |  | 10 | 130 | 0 | 0 | 2 | 0 | 0 | 0 | 1000 | 0% | 0% | 50 | 0.002
Light Commercial Vehicles | Petrol | N1-II | Euro 3 | PFI | CH4 | Highway |  |  | 10 | 130 | 0 | 0 | 4 | 0 | 0 | 0 | 1000 | 0% | 0% | 50 | 0.004
Light Commercial Vehicles | Petrol | N1-II | Euro 4 | PFI | CO |  |  |  | 10 | 120 | 0.00080097 | -0.11289 | 4.1406 | 5.2452e-11 | -1.0276e-15 | 3.2547e-14 | 0.77313 | 0% | 0% | 50 | 0.64456
Light Commercial Vehicles | Petrol | N1-II | Euro 4 | PFI | NOx |  |  |  | 10 | 120 | 3.9739e-05 | -0.0047371 | 0.35054 | -3.3707e-12 | -4.2148e-15 | 4.454e-13 | 5.2634 | 0% | 0% | 50 | 0.040475
Light Commercial Vehicles | Petrol | N1-II | Euro 4 | PFI | VOC |  |  |  | 10 | 120 | 9.0934e-06 | -0.0016501 | 0.08608 | 7.3742e-15 | -1.4832e-18 | -8.9395e-16 | 2.6266 | 0% | 0% | 50 | 0.010017
Light Commercial Vehicles | Petrol | N1-II | Euro 4 | PFI | EC |  |  |  | 10 | 120 | 0.00052597 | -0.083346 | 5.0938 | -4.3799e-09 | -9.9938e-14 | 4.6369e-12 | 0.61618 | 0% | 0% | 50 | 3.6376
Light Commercial Vehicles | Petrol | N1-II | Euro 4 | PFI | CH4 | Urban Peak |  |  | 10 | 130 | 0 | 0 | 2 | 0 | 0 | 0 | 1000 | 0% | 0% | 50 | 0.002
Light Commercial Vehicles | Petrol | N1-II | Euro 4 | PFI | CH4 | Urban Off Peak |  |  | 10 | 130 | 0 | 0 | 2 | 0 | 0 | 0 | 1000 | 0% | 0% | 50 | 0.002
Light Commercial Vehicles | Petrol | N1-II | Euro 4 | PFI | CH4 | Rural |  |  | 10 | 130 | 0 | 0 | 2 | 0 | 0 | 0 | 1000 | 0% | 0% | 50 | 0.002
Light Commercial Vehicles | Petrol | N1-II | Euro 4 | PFI | CH4 | Highway |  |  | 10 | 130 | 0 | 0 | 0 | 0 | 0 | 0 | 1000 | 0% | 0% | 50 | 0
Light Commercial Vehicles | Petrol | N1-II | Euro 5 | PFI | CO |  |  |  | 5 | 140 | 0.0015138 | -0.24829 | 12.7828 | 115.3064 | 0.0017421 | -0.50022 | 37.2238 | 0% | 0% | 50 | 0.38985
Light Commercial Vehicles | Petrol | N1-II | Euro 5 | PFI | NOx |  |  |  | 5 | 120 | 0.0001587 | 0.054619 | -0.12809 | -0.12225 | 0.044451 | 1.3188 | -4.0853 | 0% | 0% | 50 | 0.017326
Light Commercial Vehicles | Petrol | N1-II | Euro 5 | PFI | VOC |  |  |  | 5 | 140 | 3.4368e-06 | -0.00063592 | 0.032701 | 0.36816 | 0.00035603 | -0.095921 | 6.8258 | 0% | 0% | 50 | 0.0057742
Light Commercial Vehicles | Petrol | N1-II | Euro 5 | PFI | EC |  |  |  | 5 | 140 | 3.4536e-05 | -0.003295 | 0.46892 | 2.9774 | -1.0211e-05 | 0.0022802 | 0.1204 | 0% | 0% | 50 | 2.1546
Light Commercial Vehicles | Petrol | N1-II | Euro 5 | PFI | CH4 | Urban Peak |  |  | 10 | 130 | 0 | 0 | 2 | 0 | 0 | 0 | 1000 | 0% | 0% | 50 | 0.002
Light Commercial Vehicles | Petrol | N1-II | Euro 5 | PFI | CH4 | Urban Off Peak |  |  | 10 | 130 | 0 | 0 | 2 | 0 | 0 | 0 | 1000 | 0% | 0% | 50 | 0.002
Light Commercial Vehicles | Petrol | N1-II | Euro 5 | PFI | CH4 | Rural |  |  | 10 | 130 | 0 | 0 | 2 | 0 | 0 | 0 | 1000 | 0% | 0% | 50 | 0.002
Light Commercial Vehicles | Petrol | N1-II | Euro 5 | PFI | CH4 | Highway |  |  | 10 | 130 | 0 | 0 | 0 | 0 | 0 | 0 | 1000 | 0% | 0% | 50 | 0
Light Commercial Vehicles | Petrol | N1-II | Euro 6 a/b/c | GDI | CO |  |  |  | 5 | 140 | 0.0015138 | -0.24829 | 12.7828 | 115.3064 | 0.0017421 | -0.50022 | 37.2238 | 0% | 0% | 50 | 0.38985
Light Commercial Vehicles | Petrol | N1-II | Euro 6 a/b/c | GDI | NOx |  |  |  | 5 | 120 | 0.0001587 | 0.054619 | -0.12809 | -0.12225 | 0.044451 | 1.3188 | -4.0853 | 0% | 0% | 50 | 0.017326
Light Commercial Vehicles | Petrol | N1-II | Euro 6 a/b/c | GDI | VOC |  |  |  | 5 | 140 | 3.4368e-06 | -0.00063592 | 0.032701 | 0.36816 | 0.00035603 | -0.095921 | 6.8258 | 0% | 0% | 50 | 0.0057742
Light Commercial Vehicles | Petrol | N1-II | Euro 6 a/b/c | GDI | EC |  |  |  | 5 | 140 | 3.4536e-05 | -0.003295 | 0.46892 | 2.9774 | -1.0211e-05 | 0.0022802 | 0.1204 | 0% | 0% | 50 | 2.1546
Light Commercial Vehicles | Petrol | N1-II | Euro 6 a/b/c | GDI | CH4 | Urban Peak |  |  | 10 | 130 | 0 | 0 | 2 | 0 | 0 | 0 | 1000 | 0% | 0% | 50 | 0.002
Light Commercial Vehicles | Petrol | N1-II | Euro 6 a/b/c | GDI | CH4 | Urban Off Peak |  |  | 10 | 130 | 0 | 0 | 2 | 0 | 0 | 0 | 1000 | 0% | 0% | 50 | 0.002
Light Commercial Vehicles | Petrol | N1-II | Euro 6 a/b/c | GDI | CH4 | Rural |  |  | 10 | 130 | 0 | 0 | 2 | 0 | 0 | 0 | 1000 | 0% | 0% | 50 | 0.002
Light Commercial Vehicles | Petrol | N1-II | Euro 6 a/b/c | GDI | CH4 | Highway |  |  | 10 | 130 | 0 | 0 | 0 | 0 | 0 | 0 | 1000 | 0% | 0% | 50 | 0
Light Commercial Vehicles | Petrol | N1-II | Euro 6 a/b/c | PFI | CO |  |  |  | 5 | 140 | 0.0015138 | -0.24829 | 12.7828 | 115.3064 | 0.0017421 | -0.50022 | 37.2238 | 0% | 0% | 50 | 0.38985
Light Commercial Vehicles | Petrol | N1-II | Euro 6 a/b/c | PFI | NOx |  |  |  | 5 | 120 | 0.0001587 | 0.054619 | -0.12809 | -0.12225 | 0.044451 | 1.3188 | -4.0853 | 0% | 0% | 50 | 0.017326
Light Commercial Vehicles | Petrol | N1-II | Euro 6 a/b/c | PFI | VOC |  |  |  | 5 | 140 | 3.4368e-06 | -0.00063592 | 0.032701 | 0.36816 | 0.00035603 | -0.095921 | 6.8258 | 0% | 0% | 50 | 0.0057742
Light Commercial Vehicles | Petrol | N1-II | Euro 6 a/b/c | PFI | EC |  |  |  | 5 | 140 | 3.4536e-05 | -0.003295 | 0.46892 | 2.9774 | -1.0211e-05 | 0.0022802 | 0.1204 | 0% | 0% | 50 | 2.1546
Light Commercial Vehicles | Petrol | N1-II | Euro 6 a/b/c | PFI | CH4 | Urban Peak |  |  | 10 | 130 | 0 | 0 | 2 | 0 | 0 | 0 | 1000 | 0% | 0% | 50 | 0.002
Light Commercial Vehicles | Petrol | N1-II | Euro 6 a/b/c | PFI | CH4 | Urban Off Peak |  |  | 10 | 130 | 0 | 0 | 2 | 0 | 0 | 0 | 1000 | 0% | 0% | 50 | 0.002
Light Commercial Vehicles | Petrol | N1-II | Euro 6 a/b/c | PFI | CH4 | Rural |  |  | 10 | 130 | 0 | 0 | 2 | 0 | 0 | 0 | 1000 | 0% | 0% | 50 | 0.002
Light Commercial Vehicles | Petrol | N1-II | Euro 6 a/b/c | PFI | CH4 | Highway |  |  | 10 | 130 | 0 | 0 | 0 | 0 | 0 | 0 | 1000 | 0% | 0% | 50 | 0
Light Commercial Vehicles | Petrol | N1-II | Euro 6 d-temp | GDI | CO |  |  |  | 5 | 140 | 0.0015138 | -0.24829 | 12.7828 | 115.3064 | 0.0017421 | -0.50022 | 37.2238 | 0% | 0% | 50 | 0.38985
Light Commercial Vehicles | Petrol | N1-II | Euro 6 d-temp | GDI | NOx |  |  |  | 5 | 120 | 0.0001587 | 0.054619 | -0.12809 | -0.12225 | 0.044451 | 1.3188 | -4.0853 | 0% | 0% | 50 | 0.017326
Light Commercial Vehicles | Petrol | N1-II | Euro 6 d-temp | GDI | VOC |  |  |  | 5 | 140 | 3.4368e-06 | -0.00063592 | 0.032701 | 0.36816 | 0.00035603 | -0.095921 | 6.8258 | 0% | 0% | 50 | 0.0057742
Light Commercial Vehicles | Petrol | N1-II | Euro 6 d-temp | GDI | EC |  |  |  | 5 | 140 | 3.4536e-05 | -0.003295 | 0.46892 | 2.9774 | -1.0211e-05 | 0.0022802 | 0.1204 | 0% | 0% | 50 | 2.1546
Light Commercial Vehicles | Petrol | N1-II | Euro 6 d-temp | GDI | CH4 | Urban Peak |  |  | 10 | 130 | 0 | 0 | 2 | 0 | 0 | 0 | 1000 | 0% | 0% | 50 | 0.002
Light Commercial Vehicles | Petrol | N1-II | Euro 6 d-temp | GDI | CH4 | Urban Off Peak |  |  | 10 | 130 | 0 | 0 | 2 | 0 | 0 | 0 | 1000 | 0% | 0% | 50 | 0.002
Light Commercial Vehicles | Petrol | N1-II | Euro 6 d-temp | GDI | CH4 | Rural |  |  | 10 | 130 | 0 | 0 | 2 | 0 | 0 | 0 | 1000 | 0% | 0% | 50 | 0.002
Light Commercial Vehicles | Petrol | N1-II | Euro 6 d-temp | GDI | CH4 | Highway |  |  | 10 | 130 | 0 | 0 | 0 | 0 | 0 | 0 | 1000 | 0% | 0% | 50 | 0
Light Commercial Vehicles | Petrol | N1-II | Euro 6 d-temp | PFI | CO |  |  |  | 5 | 140 | 0.0015138 | -0.24829 | 12.7828 | 115.3064 | 0.0017421 | -0.50022 | 37.2238 | 0% | 0% | 50 | 0.38985
Light Commercial Vehicles | Petrol | N1-II | Euro 6 d-temp | PFI | NOx |  |  |  | 5 | 120 | 0.0001587 | 0.054619 | -0.12809 | -0.12225 | 0.044451 | 1.3188 | -4.0853 | 0% | 0% | 50 | 0.017326
Light Commercial Vehicles | Petrol | N1-II | Euro 6 d-temp | PFI | VOC |  |  |  | 5 | 140 | 3.4368e-06 | -0.00063592 | 0.032701 | 0.36816 | 0.00035603 | -0.095921 | 6.8258 | 0% | 0% | 50 | 0.0057742
Light Commercial Vehicles | Petrol | N1-II | Euro 6 d-temp | PFI | EC |  |  |  | 5 | 140 | 3.4536e-05 | -0.003295 | 0.46892 | 2.9774 | -1.0211e-05 | 0.0022802 | 0.1204 | 0% | 0% | 50 | 2.1546
Light Commercial Vehicles | Petrol | N1-II | Euro 6 d-temp | PFI | CH4 | Urban Peak |  |  | 10 | 130 | 0 | 0 | 2 | 0 | 0 | 0 | 1000 | 0% | 0% | 50 | 0.002
Light Commercial Vehicles | Petrol | N1-II | Euro 6 d-temp | PFI | CH4 | Urban Off Peak |  |  | 10 | 130 | 0 | 0 | 2 | 0 | 0 | 0 | 1000 | 0% | 0% | 50 | 0.002
Light Commercial Vehicles | Petrol | N1-II | Euro 6 d-temp | PFI | CH4 | Rural |  |  | 10 | 130 | 0 | 0 | 2 | 0 | 0 | 0 | 1000 | 0% | 0% | 50 | 0.002
Light Commercial Vehicles | Petrol | N1-II | Euro 6 d-temp | PFI | CH4 | Highway |  |  | 10 | 130 | 0 | 0 | 0 | 0 | 0 | 0 | 1000 | 0% | 0% | 50 | 0
Light Commercial Vehicles | Petrol | N1-II | Euro 6 d-temp | GDI+GPF | CO |  |  |  | 5 | 140 | 0.0015138 | -0.24829 | 12.7828 | 115.3064 | 0.0017421 | -0.50022 | 37.2238 | 0% | 0% | 50 | 0.38985
Light Commercial Vehicles | Petrol | N1-II | Euro 6 d-temp | GDI+GPF | NOx |  |  |  | 5 | 120 | 0.0001587 | 0.054619 | -0.12809 | -0.12225 | 0.044451 | 1.3188 | -4.0853 | 0% | 0% | 50 | 0.017326
Light Commercial Vehicles | Petrol | N1-II | Euro 6 d-temp | GDI+GPF | VOC |  |  |  | 5 | 140 | 3.4368e-06 | -0.00063592 | 0.032701 | 0.36816 | 0.00035603 | -0.095921 | 6.8258 | 0% | 0% | 50 | 0.0057742
Light Commercial Vehicles | Petrol | N1-II | Euro 6 d-temp | GDI+GPF | EC |  |  |  | 5 | 140 | 3.4536e-05 | -0.003295 | 0.46892 | 2.9774 | -1.0211e-05 | 0.0022802 | 0.1204 | 0% | 0% | 50 | 2.1546
Light Commercial Vehicles | Petrol | N1-II | Euro 6 d-temp | GDI+GPF | CH4 | Urban Peak |  |  | 10 | 130 | 0 | 0 | 2 | 0 | 0 | 0 | 1000 | 0% | 0% | 50 | 0.002
Light Commercial Vehicles | Petrol | N1-II | Euro 6 d-temp | GDI+GPF | CH4 | Urban Off Peak |  |  | 10 | 130 | 0 | 0 | 2 | 0 | 0 | 0 | 1000 | 0% | 0% | 50 | 0.002
Light Commercial Vehicles | Petrol | N1-II | Euro 6 d-temp | GDI+GPF | CH4 | Rural |  |  | 10 | 130 | 0 | 0 | 2 | 0 | 0 | 0 | 1000 | 0% | 0% | 50 | 0.002
Light Commercial Vehicles | Petrol | N1-II | Euro 6 d-temp | GDI+GPF | CH4 | Highway |  |  | 10 | 130 | 0 | 0 | 0 | 0 | 0 | 0 | 1000 | 0% | 0% | 50 | 0
Light Commercial Vehicles | Petrol | N1-II | Euro 6 d | GDI | CO |  |  |  | 5 | 140 | 0.0015138 | -0.24829 | 12.7828 | 115.3064 | 0.0017421 | -0.50022 | 37.2238 | 0% | 0% | 50 | 0.38985
Light Commercial Vehicles | Petrol | N1-II | Euro 6 d | GDI | NOx |  |  |  | 5 | 120 | 0.0001587 | 0.054619 | -0.12809 | -0.12225 | 0.044451 | 1.3188 | -4.0853 | 0% | 0% | 50 | 0.017326
Light Commercial Vehicles | Petrol | N1-II | Euro 6 d | GDI | VOC |  |  |  | 5 | 140 | 3.4368e-06 | -0.00063592 | 0.032701 | 0.36816 | 0.00035603 | -0.095921 | 6.8258 | 0% | 0% | 50 | 0.0057742
Light Commercial Vehicles | Petrol | N1-II | Euro 6 d | GDI | EC |  |  |  | 5 | 140 | 3.4536e-05 | -0.003295 | 0.46892 | 2.9774 | -1.0211e-05 | 0.0022802 | 0.1204 | 0% | 0% | 50 | 2.1546
Light Commercial Vehicles | Petrol | N1-II | Euro 6 d | GDI | CH4 | Urban Peak |  |  | 10 | 130 | 0 | 0 | 2 | 0 | 0 | 0 | 1000 | 0% | 0% | 50 | 0.002
Light Commercial Vehicles | Petrol | N1-II | Euro 6 d | GDI | CH4 | Urban Off Peak |  |  | 10 | 130 | 0 | 0 | 2 | 0 | 0 | 0 | 1000 | 0% | 0% | 50 | 0.002
Light Commercial Vehicles | Petrol | N1-II | Euro 6 d | GDI | CH4 | Rural |  |  | 10 | 130 | 0 | 0 | 2 | 0 | 0 | 0 | 1000 | 0% | 0% | 50 | 0.002
Light Commercial Vehicles | Petrol | N1-II | Euro 6 d | GDI | CH4 | Highway |  |  | 10 | 130 | 0 | 0 | 0 | 0 | 0 | 0 | 1000 | 0% | 0% | 50 | 0
Light Commercial Vehicles | Petrol | N1-II | Euro 6 d | PFI | CO |  |  |  | 5 | 140 | 0.0015138 | -0.24829 | 12.7828 | 115.3064 | 0.0017421 | -0.50022 | 37.2238 | 0% | 0% | 50 | 0.38985
Light Commercial Vehicles | Petrol | N1-II | Euro 6 d | PFI | NOx |  |  |  | 5 | 120 | 0.0001587 | 0.054619 | -0.12809 | -0.12225 | 0.044451 | 1.3188 | -4.0853 | 0% | 0% | 50 | 0.017326
Light Commercial Vehicles | Petrol | N1-II | Euro 6 d | PFI | VOC |  |  |  | 5 | 140 | 3.4368e-06 | -0.00063592 | 0.032701 | 0.36816 | 0.00035603 | -0.095921 | 6.8258 | 0% | 0% | 50 | 0.0057742
Light Commercial Vehicles | Petrol | N1-II | Euro 6 d | PFI | EC |  |  |  | 5 | 140 | 3.4536e-05 | -0.003295 | 0.46892 | 2.9774 | -1.0211e-05 | 0.0022802 | 0.1204 | 0% | 0% | 50 | 2.1546
Light Commercial Vehicles | Petrol | N1-II | Euro 6 d | PFI | CH4 | Urban Peak |  |  | 10 | 130 | 0 | 0 | 2 | 0 | 0 | 0 | 1000 | 0% | 0% | 50 | 0.002
Light Commercial Vehicles | Petrol | N1-II | Euro 6 d | PFI | CH4 | Urban Off Peak |  |  | 10 | 130 | 0 | 0 | 2 | 0 | 0 | 0 | 1000 | 0% | 0% | 50 | 0.002
Light Commercial Vehicles | Petrol | N1-II | Euro 6 d | PFI | CH4 | Rural |  |  | 10 | 130 | 0 | 0 | 2 | 0 | 0 | 0 | 1000 | 0% | 0% | 50 | 0.002
Light Commercial Vehicles | Petrol | N1-II | Euro 6 d | PFI | CH4 | Highway |  |  | 10 | 130 | 0 | 0 | 0 | 0 | 0 | 0 | 1000 | 0% | 0% | 50 | 0
Light Commercial Vehicles | Petrol | N1-II | Euro 6 d | GDI+GPF | CO |  |  |  | 5 | 140 | 0.0015138 | -0.24829 | 12.7828 | 115.3064 | 0.0017421 | -0.50022 | 37.2238 | 0% | 0% | 50 | 0.38985
Light Commercial Vehicles | Petrol | N1-II | Euro 6 d | GDI+GPF | NOx |  |  |  | 5 | 120 | 0.0001587 | 0.054619 | -0.12809 | -0.12225 | 0.044451 | 1.3188 | -4.0853 | 0% | 0% | 50 | 0.017326
Light Commercial Vehicles | Petrol | N1-II | Euro 6 d | GDI+GPF | VOC |  |  |  | 5 | 140 | 3.4368e-06 | -0.00063592 | 0.032701 | 0.36816 | 0.00035603 | -0.095921 | 6.8258 | 0% | 0% | 50 | 0.0057742
Light Commercial Vehicles | Petrol | N1-II | Euro 6 d | GDI+GPF | EC |  |  |  | 5 | 140 | 3.4536e-05 | -0.003295 | 0.46892 | 2.9774 | -1.0211e-05 | 0.0022802 | 0.1204 | 0% | 0% | 50 | 2.1546
Light Commercial Vehicles | Petrol | N1-II | Euro 6 d | GDI+GPF | CH4 | Urban Peak |  |  | 10 | 130 | 0 | 0 | 2 | 0 | 0 | 0 | 1000 | 0% | 0% | 50 | 0.002
Light Commercial Vehicles | Petrol | N1-II | Euro 6 d | GDI+GPF | CH4 | Urban Off Peak |  |  | 10 | 130 | 0 | 0 | 2 | 0 | 0 | 0 | 1000 | 0% | 0% | 50 | 0.002
Light Commercial Vehicles | Petrol | N1-II | Euro 6 d | GDI+GPF | CH4 | Rural |  |  | 10 | 130 | 0 | 0 | 2 | 0 | 0 | 0 | 1000 | 0% | 0% | 50 | 0.002
Light Commercial Vehicles | Petrol | N1-II | Euro 6 d | GDI+GPF | CH4 | Highway |  |  | 10 | 130 | 0 | 0 | 0 | 0 | 0 | 0 | 1000 | 0% | 0% | 50 | 0
Light Commercial Vehicles | Petrol | N1-III | Conventional |  | CO |  |  |  | 10 | 110 | 0.00085214 | -0.1168 | 4.4606 | -5.117e-09 | -1.1166e-14 | 7.6141e-13 | 0.077187 | 0% | 0% | 50 | 9.729
Light Commercial Vehicles | Petrol | N1-III | Conventional |  | NOx |  |  |  | 10 | 110 | 0.32413 | 35.4205 | 2.72 | 1.5867e-06 | -4.7244e-11 | 18.1079 | 1.3915 | 0% | 0% | 50 | 2.8497
Light Commercial Vehicles | Petrol | N1-III | Conventional |  | VOC |  |  |  | 10 | 110 | 0.00040508 | -0.070007 | 3.275 | 1.0121e-11 | -9.5071e-16 | 1.681e-14 | 0.59835 | 0% | 0% | 50 | 1.3159
Light Commercial Vehicles | Petrol | N1-III | Conventional |  | EC |  |  |  | 10 | 110 | 0.0046998 | -0.7455 | 45.4531 | 2.8582e-09 | -1.4819e-13 | -1.8863e-12 | 6.4291 | 0% | 0% | 50 | 3.0996
Light Commercial Vehicles | Petrol | N1-III | Conventional |  | CH4 | Urban Peak |  |  | 10 | 130 | 0 | 0 | 131 | 0 | 0 | 0 | 1000 | 0% | 0% | 50 | 0.131
Light Commercial Vehicles | Petrol | N1-III | Conventional |  | CH4 | Urban Off Peak |  |  | 10 | 130 | 0 | 0 | 131 | 0 | 0 | 0 | 1000 | 0% | 0% | 50 | 0.131
Light Commercial Vehicles | Petrol | N1-III | Conventional |  | CH4 | Rural |  |  | 10 | 130 | 0 | 0 | 86 | 0 | 0 | 0 | 1000 | 0% | 0% | 50 | 0.086
Light Commercial Vehicles | Petrol | N1-III | Conventional |  | CH4 | Highway |  |  | 10 | 130 | 0 | 0 | 41 | 0 | 0 | 0 | 1000 | 0% | 0% | 50 | 0.041
Light Commercial Vehicles | Petrol | N1-III | Euro 1 |  | CO |  |  |  | 10 | 120 | 0.0013913 | -0.19609 | 7.1921 | -3.5381e-12 | -1.7402e-17 | 1.3836e-15 | 0.37602 | 0% | 0% | 50 | 2.302
Light Commercial Vehicles | Petrol | N1-III | Euro 1 |  | NOx |  |  |  | 10 | 120 | 0.00027108 | -0.032314 | 2.3913 | -1.3862e-09 | -1.0926e-13 | 1.553e-11 | 3.5905 | 0% | 0% | 50 | 0.40475
Light Commercial Vehicles | Petrol | N1-III | Euro 1 |  | VOC |  |  |  | 10 | 120 | 0.0001324 | -0.024025 | 1.2533 | 7.3503e-11 | -1.3161e-15 | -5.0665e-13 | 2.2946 | 0% | 0% | 50 | 0.16695
Light Commercial Vehicles | Petrol | N1-III | Euro 1 |  | EC |  |  |  | 10 | 120 | 0.00052597 | -0.083346 | 5.0938 | -4.3799e-09 | -9.9938e-14 | 4.6369e-12 | 0.61618 | 0% | 0% | 50 | 3.6376
Light Commercial Vehicles | Petrol | N1-III | Euro 1 |  | CH4 | Urban Peak |  |  | 10 | 130 | 0 | 0 | 26 | 0 | 0 | 0 | 1000 | 0% | 0% | 50 | 0.026
Light Commercial Vehicles | Petrol | N1-III | Euro 1 |  | CH4 | Urban Off Peak |  |  | 10 | 130 | 0 | 0 | 26 | 0 | 0 | 0 | 1000 | 0% | 0% | 50 | 0.026
Light Commercial Vehicles | Petrol | N1-III | Euro 1 |  | CH4 | Rural |  |  | 10 | 130 | 0 | 0 | 16 | 0 | 0 | 0 | 1000 | 0% | 0% | 50 | 0.016
Light Commercial Vehicles | Petrol | N1-III | Euro 1 |  | CH4 | Highway |  |  | 10 | 130 | 0 | 0 | 14 | 0 | 0 | 0 | 1000 | 0% | 0% | 50 | 0.014
Light Commercial Vehicles | Petrol | N1-III | Euro 2 |  | CO |  |  |  | 10 | 120 | 0.001124 | -0.15843 | 5.8106 | -5.6866e-12 | -5.7693e-17 | 4.2895e-15 | 0.49801 | 0% | 0% | 50 | 1.4042
Light Commercial Vehicles | Petrol | N1-III | Euro 2 |  | NOx |  |  |  | 10 | 120 | 7.7725e-05 | -0.0092653 | 0.68563 | -2.8877e-14 | -5.8407e-17 | 3.1932e-15 | 3.0279 | 0% | 0% | 50 | 0.13762
Light Commercial Vehicles | Petrol | N1-III | Euro 2 |  | VOC |  |  |  | 10 | 120 | 3.6651e-05 | -0.0066505 | 0.34694 | 2.9959e-15 | -2.4767e-18 | -4.0155e-17 | 2.6466 | 0% | 0% | 50 | 0.040068
Light Commercial Vehicles | Petrol | N1-III | Euro 2 |  | EC |  |  |  | 10 | 120 | 0.00052597 | -0.083346 | 5.0938 | -4.3799e-09 | -9.9938e-14 | 4.6369e-12 | 0.61618 | 0% | 0% | 50 | 3.6376
Light Commercial Vehicles | Petrol | N1-III | Euro 2 |  | CH4 | Urban Peak |  |  | 10 | 130 | 0 | 0 | 17 | 0 | 0 | 0 | 1000 | 0% | 0% | 50 | 0.017
Light Commercial Vehicles | Petrol | N1-III | Euro 2 |  | CH4 | Urban Off Peak |  |  | 10 | 130 | 0 | 0 | 17 | 0 | 0 | 0 | 1000 | 0% | 0% | 50 | 0.017
Light Commercial Vehicles | Petrol | N1-III | Euro 2 |  | CH4 | Rural |  |  | 10 | 130 | 0 | 0 | 13 | 0 | 0 | 0 | 1000 | 0% | 0% | 50 | 0.013
Light Commercial Vehicles | Petrol | N1-III | Euro 2 |  | CH4 | Highway |  |  | 10 | 130 | 0 | 0 | 11 | 0 | 0 | 0 | 1000 | 0% | 0% | 50 | 0.011
Light Commercial Vehicles | Petrol | N1-III | Euro 3 | PFI | CO |  |  |  | 10 | 120 | 0.0010097 | -0.14231 | 5.2196 | -3.4419e-12 | -5.7316e-17 | 3.9338e-15 | 0.52479 | 0% | 0% | 50 | 1.197
Light Commercial Vehicles | Petrol | N1-III | Euro 3 | PFI | NOx |  |  |  | 10 | 120 | 0.00010933 | -0.013033 | 0.96441 | -1.2185e-10 | -2.4422e-13 | 1.4645e-11 | 6.8955 | 0% | 0% | 50 | 0.084998
Light Commercial Vehicles | Petrol | N1-III | Euro 3 | PFI | VOC |  |  |  | 10 | 120 | 3.1787e-05 | -0.005768 | 0.3009 | 5.8615e-13 | -7.1458e-16 | -1.4262e-14 | 3.935 | 0% | 0% | 50 | 0.023373
Light Commercial Vehicles | Petrol | N1-III | Euro 3 | PFI | EC |  |  |  | 10 | 120 | 0.00052597 | -0.083346 | 5.0938 | -4.3799e-09 | -9.9938e-14 | 4.6369e-12 | 0.61618 | 0% | 0% | 50 | 3.6376
Light Commercial Vehicles | Petrol | N1-III | Euro 3 | PFI | CH4 | Urban Peak |  |  | 10 | 130 | 0 | 0 | 3 | 0 | 0 | 0 | 1000 | 0% | 0% | 50 | 0.003
Light Commercial Vehicles | Petrol | N1-III | Euro 3 | PFI | CH4 | Urban Off Peak |  |  | 10 | 130 | 0 | 0 | 3 | 0 | 0 | 0 | 1000 | 0% | 0% | 50 | 0.003
Light Commercial Vehicles | Petrol | N1-III | Euro 3 | PFI | CH4 | Rural |  |  | 10 | 130 | 0 | 0 | 2 | 0 | 0 | 0 | 1000 | 0% | 0% | 50 | 0.002
Light Commercial Vehicles | Petrol | N1-III | Euro 3 | PFI | CH4 | Highway |  |  | 10 | 130 | 0 | 0 | 4 | 0 | 0 | 0 | 1000 | 0% | 0% | 50 | 0.004
Light Commercial Vehicles | Petrol | N1-III | Euro 4 | PFI | CO |  |  |  | 10 | 120 | 0.00080097 | -0.11289 | 4.1406 | 5.2452e-11 | -1.0276e-15 | 3.2547e-14 | 0.77313 | 0% | 0% | 50 | 0.64456
Light Commercial Vehicles | Petrol | N1-III | Euro 4 | PFI | NOx |  |  |  | 10 | 120 | 3.9739e-05 | -0.0047371 | 0.35054 | -3.3707e-12 | -4.2148e-15 | 4.454e-13 | 5.2634 | 0% | 0% | 50 | 0.040475
Light Commercial Vehicles | Petrol | N1-III | Euro 4 | PFI | VOC |  |  |  | 10 | 120 | 9.0934e-06 | -0.0016501 | 0.08608 | 7.3742e-15 | -1.4832e-18 | -8.9395e-16 | 2.6266 | 0% | 0% | 50 | 0.010017
Light Commercial Vehicles | Petrol | N1-III | Euro 4 | PFI | EC |  |  |  | 10 | 120 | 0.00052597 | -0.083346 | 5.0938 | -4.3799e-09 | -9.9938e-14 | 4.6369e-12 | 0.61618 | 0% | 0% | 50 | 3.6376
Light Commercial Vehicles | Petrol | N1-III | Euro 4 | PFI | CH4 | Urban Peak |  |  | 10 | 130 | 0 | 0 | 2 | 0 | 0 | 0 | 1000 | 0% | 0% | 50 | 0.002
Light Commercial Vehicles | Petrol | N1-III | Euro 4 | PFI | CH4 | Urban Off Peak |  |  | 10 | 130 | 0 | 0 | 2 | 0 | 0 | 0 | 1000 | 0% | 0% | 50 | 0.002
Light Commercial Vehicles | Petrol | N1-III | Euro 4 | PFI | CH4 | Rural |  |  | 10 | 130 | 0 | 0 | 2 | 0 | 0 | 0 | 1000 | 0% | 0% | 50 | 0.002
Light Commercial Vehicles | Petrol | N1-III | Euro 4 | PFI | CH4 | Highway |  |  | 10 | 130 | 0 | 0 | 0 | 0 | 0 | 0 | 1000 | 0% | 0% | 50 | 0
Light Commercial Vehicles | Petrol | N1-III | Euro 5 | PFI | CO |  |  |  | 5 | 140 | 0.0015138 | -0.24829 | 12.7828 | 115.3064 | 0.0017421 | -0.50022 | 37.2238 | 0% | 0% | 50 | 0.38985
Light Commercial Vehicles | Petrol | N1-III | Euro 5 | PFI | NOx |  |  |  | 5 | 120 | 0.0001587 | 0.054619 | -0.12809 | -0.12225 | 0.044451 | 1.3188 | -4.0853 | 0% | 0% | 50 | 0.017326
Light Commercial Vehicles | Petrol | N1-III | Euro 5 | PFI | VOC |  |  |  | 5 | 140 | 3.4368e-06 | -0.00063592 | 0.032701 | 0.36816 | 0.00035603 | -0.095921 | 6.8258 | 0% | 0% | 50 | 0.0057742
Light Commercial Vehicles | Petrol | N1-III | Euro 5 | PFI | EC |  |  |  | 5 | 140 | 3.4536e-05 | -0.003295 | 0.46892 | 2.9774 | -1.0211e-05 | 0.0022802 | 0.1204 | 0% | 0% | 50 | 2.1546
Light Commercial Vehicles | Petrol | N1-III | Euro 5 | PFI | CH4 | Urban Peak |  |  | 10 | 130 | 0 | 0 | 2 | 0 | 0 | 0 | 1000 | 0% | 0% | 50 | 0.002
Light Commercial Vehicles | Petrol | N1-III | Euro 5 | PFI | CH4 | Urban Off Peak |  |  | 10 | 130 | 0 | 0 | 2 | 0 | 0 | 0 | 1000 | 0% | 0% | 50 | 0.002
Light Commercial Vehicles | Petrol | N1-III | Euro 5 | PFI | CH4 | Rural |  |  | 10 | 130 | 0 | 0 | 2 | 0 | 0 | 0 | 1000 | 0% | 0% | 50 | 0.002
Light Commercial Vehicles | Petrol | N1-III | Euro 5 | PFI | CH4 | Highway |  |  | 10 | 130 | 0 | 0 | 0 | 0 | 0 | 0 | 1000 | 0% | 0% | 50 | 0
Light Commercial Vehicles | Petrol | N1-III | Euro 6 a/b/c | GDI | CO |  |  |  | 5 | 140 | 0.0015138 | -0.24829 | 12.7828 | 115.3064 | 0.0017421 | -0.50022 | 37.2238 | 0% | 0% | 50 | 0.38985
Light Commercial Vehicles | Petrol | N1-III | Euro 6 a/b/c | GDI | NOx |  |  |  | 5 | 120 | 0.0001587 | 0.054619 | -0.12809 | -0.12225 | 0.044451 | 1.3188 | -4.0853 | 0% | 0% | 50 | 0.017326
Light Commercial Vehicles | Petrol | N1-III | Euro 6 a/b/c | GDI | VOC |  |  |  | 5 | 140 | 3.4368e-06 | -0.00063592 | 0.032701 | 0.36816 | 0.00035603 | -0.095921 | 6.8258 | 0% | 0% | 50 | 0.0057742
Light Commercial Vehicles | Petrol | N1-III | Euro 6 a/b/c | GDI | EC |  |  |  | 5 | 140 | 3.4536e-05 | -0.003295 | 0.46892 | 2.9774 | -1.0211e-05 | 0.0022802 | 0.1204 | 0% | 0% | 50 | 2.1546
Light Commercial Vehicles | Petrol | N1-III | Euro 6 a/b/c | GDI | CH4 | Urban Peak |  |  | 10 | 130 | 0 | 0 | 2 | 0 | 0 | 0 | 1000 | 0% | 0% | 50 | 0.002
Light Commercial Vehicles | Petrol | N1-III | Euro 6 a/b/c | GDI | CH4 | Urban Off Peak |  |  | 10 | 130 | 0 | 0 | 2 | 0 | 0 | 0 | 1000 | 0% | 0% | 50 | 0.002
Light Commercial Vehicles | Petrol | N1-III | Euro 6 a/b/c | GDI | CH4 | Rural |  |  | 10 | 130 | 0 | 0 | 2 | 0 | 0 | 0 | 1000 | 0% | 0% | 50 | 0.002
Light Commercial Vehicles | Petrol | N1-III | Euro 6 a/b/c | GDI | CH4 | Highway |  |  | 10 | 130 | 0 | 0 | 0 | 0 | 0 | 0 | 1000 | 0% | 0% | 50 | 0
Light Commercial Vehicles | Petrol | N1-III | Euro 6 a/b/c | PFI | CO |  |  |  | 5 | 140 | 0.0015138 | -0.24829 | 12.7828 | 115.3064 | 0.0017421 | -0.50022 | 37.2238 | 0% | 0% | 50 | 0.38985
Light Commercial Vehicles | Petrol | N1-III | Euro 6 a/b/c | PFI | NOx |  |  |  | 5 | 120 | 0.0001587 | 0.054619 | -0.12809 | -0.12225 | 0.044451 | 1.3188 | -4.0853 | 0% | 0% | 50 | 0.017326
Light Commercial Vehicles | Petrol | N1-III | Euro 6 a/b/c | PFI | VOC |  |  |  | 5 | 140 | 3.4368e-06 | -0.00063592 | 0.032701 | 0.36816 | 0.00035603 | -0.095921 | 6.8258 | 0% | 0% | 50 | 0.0057742
Light Commercial Vehicles | Petrol | N1-III | Euro 6 a/b/c | PFI | EC |  |  |  | 5 | 140 | 3.4536e-05 | -0.003295 | 0.46892 | 2.9774 | -1.0211e-05 | 0.0022802 | 0.1204 | 0% | 0% | 50 | 2.1546
Light Commercial Vehicles | Petrol | N1-III | Euro 6 a/b/c | PFI | CH4 | Urban Peak |  |  | 10 | 130 | 0 | 0 | 2 | 0 | 0 | 0 | 1000 | 0% | 0% | 50 | 0.002
Light Commercial Vehicles | Petrol | N1-III | Euro 6 a/b/c | PFI | CH4 | Urban Off Peak |  |  | 10 | 130 | 0 | 0 | 2 | 0 | 0 | 0 | 1000 | 0% | 0% | 50 | 0.002
Light Commercial Vehicles | Petrol | N1-III | Euro 6 a/b/c | PFI | CH4 | Rural |  |  | 10 | 130 | 0 | 0 | 2 | 0 | 0 | 0 | 1000 | 0% | 0% | 50 | 0.002
Light Commercial Vehicles | Petrol | N1-III | Euro 6 a/b/c | PFI | CH4 | Highway |  |  | 10 | 130 | 0 | 0 | 0 | 0 | 0 | 0 | 1000 | 0% | 0% | 50 | 0
Light Commercial Vehicles | Petrol | N1-III | Euro 6 d-temp | GDI | CO |  |  |  | 5 | 140 | 0.0015138 | -0.24829 | 12.7828 | 115.3064 | 0.0017421 | -0.50022 | 37.2238 | 0% | 0% | 50 | 0.38985
Light Commercial Vehicles | Petrol | N1-III | Euro 6 d-temp | GDI | NOx |  |  |  | 5 | 120 | 0.0001587 | 0.054619 | -0.12809 | -0.12225 | 0.044451 | 1.3188 | -4.0853 | 0% | 0% | 50 | 0.017326
Light Commercial Vehicles | Petrol | N1-III | Euro 6 d-temp | GDI | VOC |  |  |  | 5 | 140 | 3.4368e-06 | -0.00063592 | 0.032701 | 0.36816 | 0.00035603 | -0.095921 | 6.8258 | 0% | 0% | 50 | 0.0057742
Light Commercial Vehicles | Petrol | N1-III | Euro 6 d-temp | GDI | EC |  |  |  | 5 | 140 | 3.4536e-05 | -0.003295 | 0.46892 | 2.9774 | -1.0211e-05 | 0.0022802 | 0.1204 | 0% | 0% | 50 | 2.1546
Light Commercial Vehicles | Petrol | N1-III | Euro 6 d-temp | GDI | CH4 | Urban Peak |  |  | 10 | 130 | 0 | 0 | 2 | 0 | 0 | 0 | 1000 | 0% | 0% | 50 | 0.002
Light Commercial Vehicles | Petrol | N1-III | Euro 6 d-temp | GDI | CH4 | Urban Off Peak |  |  | 10 | 130 | 0 | 0 | 2 | 0 | 0 | 0 | 1000 | 0% | 0% | 50 | 0.002
Light Commercial Vehicles | Petrol | N1-III | Euro 6 d-temp | GDI | CH4 | Rural |  |  | 10 | 130 | 0 | 0 | 2 | 0 | 0 | 0 | 1000 | 0% | 0% | 50 | 0.002
Light Commercial Vehicles | Petrol | N1-III | Euro 6 d-temp | GDI | CH4 | Highway |  |  | 10 | 130 | 0 | 0 | 0 | 0 | 0 | 0 | 1000 | 0% | 0% | 50 | 0
Light Commercial Vehicles | Petrol | N1-III | Euro 6 d-temp | PFI | CO |  |  |  | 5 | 140 | 0.0015138 | -0.24829 | 12.7828 | 115.3064 | 0.0017421 | -0.50022 | 37.2238 | 0% | 0% | 50 | 0.38985
Light Commercial Vehicles | Petrol | N1-III | Euro 6 d-temp | PFI | NOx |  |  |  | 5 | 120 | 0.0001587 | 0.054619 | -0.12809 | -0.12225 | 0.044451 | 1.3188 | -4.0853 | 0% | 0% | 50 | 0.017326
Light Commercial Vehicles | Petrol | N1-III | Euro 6 d-temp | PFI | VOC |  |  |  | 5 | 140 | 3.4368e-06 | -0.00063592 | 0.032701 | 0.36816 | 0.00035603 | -0.095921 | 6.8258 | 0% | 0% | 50 | 0.0057742
Light Commercial Vehicles | Petrol | N1-III | Euro 6 d-temp | PFI | EC |  |  |  | 5 | 140 | 3.4536e-05 | -0.003295 | 0.46892 | 2.9774 | -1.0211e-05 | 0.0022802 | 0.1204 | 0% | 0% | 50 | 2.1546
Light Commercial Vehicles | Petrol | N1-III | Euro 6 d-temp | PFI | CH4 | Urban Peak |  |  | 10 | 130 | 0 | 0 | 2 | 0 | 0 | 0 | 1000 | 0% | 0% | 50 | 0.002
Light Commercial Vehicles | Petrol | N1-III | Euro 6 d-temp | PFI | CH4 | Urban Off Peak |  |  | 10 | 130 | 0 | 0 | 2 | 0 | 0 | 0 | 1000 | 0% | 0% | 50 | 0.002
Light Commercial Vehicles | Petrol | N1-III | Euro 6 d-temp | PFI | CH4 | Rural |  |  | 10 | 130 | 0 | 0 | 2 | 0 | 0 | 0 | 1000 | 0% | 0% | 50 | 0.002
Light Commercial Vehicles | Petrol | N1-III | Euro 6 d-temp | PFI | CH4 | Highway |  |  | 10 | 130 | 0 | 0 | 0 | 0 | 0 | 0 | 1000 | 0% | 0% | 50 | 0
Light Commercial Vehicles | Petrol | N1-III | Euro 6 d-temp | GDI+GPF | CO |  |  |  | 5 | 140 | 0.0015138 | -0.24829 | 12.7828 | 115.3064 | 0.0017421 | -0.50022 | 37.2238 | 0% | 0% | 50 | 0.38985
Light Commercial Vehicles | Petrol | N1-III | Euro 6 d-temp | GDI+GPF | NOx |  |  |  | 5 | 120 | 0.0001587 | 0.054619 | -0.12809 | -0.12225 | 0.044451 | 1.3188 | -4.0853 | 0% | 0% | 50 | 0.017326
Light Commercial Vehicles | Petrol | N1-III | Euro 6 d-temp | GDI+GPF | VOC |  |  |  | 5 | 140 | 3.4368e-06 | -0.00063592 | 0.032701 | 0.36816 | 0.00035603 | -0.095921 | 6.8258 | 0% | 0% | 50 | 0.0057742
Light Commercial Vehicles | Petrol | N1-III | Euro 6 d-temp | GDI+GPF | EC |  |  |  | 5 | 140 | 3.4536e-05 | -0.003295 | 0.46892 | 2.9774 | -1.0211e-05 | 0.0022802 | 0.1204 | 0% | 0% | 50 | 2.1546
Light Commercial Vehicles | Petrol | N1-III | Euro 6 d-temp | GDI+GPF | CH4 | Urban Peak |  |  | 10 | 130 | 0 | 0 | 2 | 0 | 0 | 0 | 1000 | 0% | 0% | 50 | 0.002
Light Commercial Vehicles | Petrol | N1-III | Euro 6 d-temp | GDI+GPF | CH4 | Urban Off Peak |  |  | 10 | 130 | 0 | 0 | 2 | 0 | 0 | 0 | 1000 | 0% | 0% | 50 | 0.002
Light Commercial Vehicles | Petrol | N1-III | Euro 6 d-temp | GDI+GPF | CH4 | Rural |  |  | 10 | 130 | 0 | 0 | 2 | 0 | 0 | 0 | 1000 | 0% | 0% | 50 | 0.002
Light Commercial Vehicles | Petrol | N1-III | Euro 6 d-temp | GDI+GPF | CH4 | Highway |  |  | 10 | 130 | 0 | 0 | 0 | 0 | 0 | 0 | 1000 | 0% | 0% | 50 | 0
Light Commercial Vehicles | Petrol | N1-III | Euro 6 d | GDI | CO |  |  |  | 5 | 140 | 0.0015138 | -0.24829 | 12.7828 | 115.3064 | 0.0017421 | -0.50022 | 37.2238 | 0% | 0% | 50 | 0.38985
Light Commercial Vehicles | Petrol | N1-III | Euro 6 d | GDI | NOx |  |  |  | 5 | 120 | 0.0001587 | 0.054619 | -0.12809 | -0.12225 | 0.044451 | 1.3188 | -4.0853 | 0% | 0% | 50 | 0.017326
Light Commercial Vehicles | Petrol | N1-III | Euro 6 d | GDI | VOC |  |  |  | 5 | 140 | 3.4368e-06 | -0.00063592 | 0.032701 | 0.36816 | 0.00035603 | -0.095921 | 6.8258 | 0% | 0% | 50 | 0.0057742
Light Commercial Vehicles | Petrol | N1-III | Euro 6 d | GDI | EC |  |  |  | 5 | 140 | 3.4536e-05 | -0.003295 | 0.46892 | 2.9774 | -1.0211e-05 | 0.0022802 | 0.1204 | 0% | 0% | 50 | 2.1546
Light Commercial Vehicles | Petrol | N1-III | Euro 6 d | GDI | CH4 | Urban Peak |  |  | 10 | 130 | 0 | 0 | 2 | 0 | 0 | 0 | 1000 | 0% | 0% | 50 | 0.002
Light Commercial Vehicles | Petrol | N1-III | Euro 6 d | GDI | CH4 | Urban Off Peak |  |  | 10 | 130 | 0 | 0 | 2 | 0 | 0 | 0 | 1000 | 0% | 0% | 50 | 0.002
Light Commercial Vehicles | Petrol | N1-III | Euro 6 d | GDI | CH4 | Rural |  |  | 10 | 130 | 0 | 0 | 2 | 0 | 0 | 0 | 1000 | 0% | 0% | 50 | 0.002
Light Commercial Vehicles | Petrol | N1-III | Euro 6 d | GDI | CH4 | Highway |  |  | 10 | 130 | 0 | 0 | 0 | 0 | 0 | 0 | 1000 | 0% | 0% | 50 | 0
Light Commercial Vehicles | Petrol | N1-III | Euro 6 d | PFI | CO |  |  |  | 5 | 140 | 0.0015138 | -0.24829 | 12.7828 | 115.3064 | 0.0017421 | -0.50022 | 37.2238 | 0% | 0% | 50 | 0.38985
Light Commercial Vehicles | Petrol | N1-III | Euro 6 d | PFI | NOx |  |  |  | 5 | 120 | 0.0001587 | 0.054619 | -0.12809 | -0.12225 | 0.044451 | 1.3188 | -4.0853 | 0% | 0% | 50 | 0.017326
Light Commercial Vehicles | Petrol | N1-III | Euro 6 d | PFI | VOC |  |  |  | 5 | 140 | 3.4368e-06 | -0.00063592 | 0.032701 | 0.36816 | 0.00035603 | -0.095921 | 6.8258 | 0% | 0% | 50 | 0.0057742
Light Commercial Vehicles | Petrol | N1-III | Euro 6 d | PFI | EC |  |  |  | 5 | 140 | 3.4536e-05 | -0.003295 | 0.46892 | 2.9774 | -1.0211e-05 | 0.0022802 | 0.1204 | 0% | 0% | 50 | 2.1546
Light Commercial Vehicles | Petrol | N1-III | Euro 6 d | PFI | CH4 | Urban Peak |  |  | 10 | 130 | 0 | 0 | 2 | 0 | 0 | 0 | 1000 | 0% | 0% | 50 | 0.002
Light Commercial Vehicles | Petrol | N1-III | Euro 6 d | PFI | CH4 | Urban Off Peak |  |  | 10 | 130 | 0 | 0 | 2 | 0 | 0 | 0 | 1000 | 0% | 0% | 50 | 0.002
Light Commercial Vehicles | Petrol | N1-III | Euro 6 d | PFI | CH4 | Rural |  |  | 10 | 130 | 0 | 0 | 2 | 0 | 0 | 0 | 1000 | 0% | 0% | 50 | 0.002
Light Commercial Vehicles | Petrol | N1-III | Euro 6 d | PFI | CH4 | Highway |  |  | 10 | 130 | 0 | 0 | 0 | 0 | 0 | 0 | 1000 | 0% | 0% | 50 | 0
Light Commercial Vehicles | Petrol | N1-III | Euro 6 d | GDI+GPF | CO |  |  |  | 5 | 140 | 0.0015138 | -0.24829 | 12.7828 | 115.3064 | 0.0017421 | -0.50022 | 37.2238 | 0% | 0% | 50 | 0.38985
Light Commercial Vehicles | Petrol | N1-III | Euro 6 d | GDI+GPF | NOx |  |  |  | 5 | 120 | 0.0001587 | 0.054619 | -0.12809 | -0.12225 | 0.044451 | 1.3188 | -4.0853 | 0% | 0% | 50 | 0.017326
Light Commercial Vehicles | Petrol | N1-III | Euro 6 d | GDI+GPF | VOC |  |  |  | 5 | 140 | 3.4368e-06 | -0.00063592 | 0.032701 | 0.36816 | 0.00035603 | -0.095921 | 6.8258 | 0% | 0% | 50 | 0.0057742
Light Commercial Vehicles | Petrol | N1-III | Euro 6 d | GDI+GPF | EC |  |  |  | 5 | 140 | 3.4536e-05 | -0.003295 | 0.46892 | 2.9774 | -1.0211e-05 | 0.0022802 | 0.1204 | 0% | 0% | 50 | 2.1546
Light Commercial Vehicles | Petrol | N1-III | Euro 6 d | GDI+GPF | CH4 | Urban Peak |  |  | 10 | 130 | 0 | 0 | 2 | 0 | 0 | 0 | 1000 | 0% | 0% | 50 | 0.002
Light Commercial Vehicles | Petrol | N1-III | Euro 6 d | GDI+GPF | CH4 | Urban Off Peak |  |  | 10 | 130 | 0 | 0 | 2 | 0 | 0 | 0 | 1000 | 0% | 0% | 50 | 0.002
Light Commercial Vehicles | Petrol | N1-III | Euro 6 d | GDI+GPF | CH4 | Rural |  |  | 10 | 130 | 0 | 0 | 2 | 0 | 0 | 0 | 1000 | 0% | 0% | 50 | 0.002
Light Commercial Vehicles | Petrol | N1-III | Euro 6 d | GDI+GPF | CH4 | Highway |  |  | 10 | 130 | 0 | 0 | 0 | 0 | 0 | 0 | 1000 | 0% | 0% | 50 | 0
Light Commercial Vehicles | Diesel | N1-I | Conventional |  | CO |  |  |  | 10 | 110 | 0.00032966 | -0.042197 | 3.0133 | 2.2852e-12 | -2.1949e-16 | -4.2127e-15 | 1.6483 | 0% | 0% | 50 | 1.0481
Light Commercial Vehicles | Diesel | N1-I | Conventional |  | NOx |  |  |  | 10 | 110 | 0.0009341 | -0.13611 | 5.8649 | 2.5153e-13 | -3.5369e-18 | -7.1164e-17 | 1.1447 | 0% | 0% | 50 | 1.2184
Light Commercial Vehicles | Diesel | N1-I | Conventional |  | VOC |  |  |  | 10 | 110 | 4.9413e-05 | -0.0080191 | 0.61047 | 1.9076e-10 | 3.0866e-14 | -8.0146e-12 | 2.8236 | 0% | 0% | 50 | 0.11795
Light Commercial Vehicles | Diesel | N1-I | Conventional |  | EC |  |  |  | 10 | 130 | 0.0091415 | -1.3608 | 77.369 | 1.523e-11 | -2.4839e-16 | -6.8142e-16 | 15.2937 | 0% | 0% | 50 | 2.1044
Light Commercial Vehicles | Diesel | N1-I | Conventional |  | CH4 | Urban Peak |  |  | 10 | 130 | 0 | 0 | 28 | 0 | 0 | 0 | 1000 | 0% | 0% | 50 | 0.028
Light Commercial Vehicles | Diesel | N1-I | Conventional |  | CH4 | Urban Off Peak |  |  | 10 | 130 | 0 | 0 | 28 | 0 | 0 | 0 | 1000 | 0% | 0% | 50 | 0.028
Light Commercial Vehicles | Diesel | N1-I | Conventional |  | CH4 | Rural |  |  | 10 | 130 | 0 | 0 | 12 | 0 | 0 | 0 | 1000 | 0% | 0% | 50 | 0.012
Light Commercial Vehicles | Diesel | N1-I | Conventional |  | CH4 | Highway |  |  | 10 | 130 | 0 | 0 | 8 | 0 | 0 | 0 | 1000 | 0% | 0% | 50 | 0.008
Light Commercial Vehicles | Diesel | N1-I | Euro 1 |  | CO |  |  |  | 10 | 110 | 0.0010014 | -0.11676 | 4.8319 | 4.3948e-12 | -8.8788e-17 | -8.5033e-15 | 4.4906 | 0% | 0% | 50 | 0.3335
Light Commercial Vehicles | Diesel | N1-I | Euro 1 |  | NOx |  |  |  | 10 | 110 | 0.00027549 | -0.036362 | 2.3144 | 2.2586e-13 | 4.1712e-18 | -7.5635e-16 | 1.1431 | 0% | 0% | 50 | 1.0367
Light Commercial Vehicles | Diesel | N1-I | Euro 1 |  | VOC |  |  |  | 10 | 110 | 4.9413e-05 | -0.0080191 | 0.61047 | 1.9076e-10 | 3.0866e-14 | -8.0146e-12 | 2.8236 | 0% | 0% | 50 | 0.11795
Light Commercial Vehicles | Diesel | N1-I | Euro 1 |  | EC |  |  |  | 10 | 130 | 0.0010418 | -0.020628 | 15.913 | 1.8183e-10 | -0.00081677 | 0.1734 | 2.5765 | 0% | 0% | 50 | 1.8997
Light Commercial Vehicles | Diesel | N1-I | Euro 1 |  | CH4 | Urban Peak |  |  | 10 | 130 | 0 | 0 | 11 | 0 | 0 | 0 | 1000 | 0% | 0% | 50 | 0.011
Light Commercial Vehicles | Diesel | N1-I | Euro 1 |  | CH4 | Urban Off Peak |  |  | 10 | 130 | 0 | 0 | 11 | 0 | 0 | 0 | 1000 | 0% | 0% | 50 | 0.011
Light Commercial Vehicles | Diesel | N1-I | Euro 1 |  | CH4 | Rural |  |  | 10 | 130 | 0 | 0 | 9 | 0 | 0 | 0 | 1000 | 0% | 0% | 50 | 0.009
Light Commercial Vehicles | Diesel | N1-I | Euro 1 |  | CH4 | Highway |  |  | 10 | 130 | 0 | 0 | 3 | 0 | 0 | 0 | 1000 | 0% | 0% | 50 | 0.003
Light Commercial Vehicles | Diesel | N1-I | Euro 2 |  | CO |  |  |  | 10 | 110 | 0.0010014 | -0.11676 | 4.8319 | 4.3948e-12 | -8.8788e-17 | -8.5033e-15 | 4.4906 | 0% | 0% | 50 | 0.3335
Light Commercial Vehicles | Diesel | N1-I | Euro 2 |  | NOx |  |  |  | 10 | 110 | 0.00027549 | -0.036362 | 2.3144 | 2.2586e-13 | 4.1712e-18 | -7.5635e-16 | 1.1431 | 0% | 0% | 50 | 1.0367
Light Commercial Vehicles | Diesel | N1-I | Euro 2 |  | VOC |  |  |  | 10 | 110 | 4.9413e-05 | -0.0080191 | 0.61047 | 1.9076e-10 | 3.0866e-14 | -8.0146e-12 | 2.8236 | 0% | 0% | 50 | 0.11795
Light Commercial Vehicles | Diesel | N1-I | Euro 2 |  | EC |  |  |  | 10 | 130 | 0.0018306 | -0.090283 | 19.7265 | 8.7688e-11 | -0.00054894 | 0.16176 | 3.2482 | 0% | 0% | 50 | 1.9861
Light Commercial Vehicles | Diesel | N1-I | Euro 2 |  | CH4 | Urban Peak |  |  | 10 | 130 | 0 | 0 | 7 | 0 | 0 | 0 | 1000 | 0% | 0% | 50 | 0.007
Light Commercial Vehicles | Diesel | N1-I | Euro 2 |  | CH4 | Urban Off Peak |  |  | 10 | 130 | 0 | 0 | 7 | 0 | 0 | 0 | 1000 | 0% | 0% | 50 | 0.007
Light Commercial Vehicles | Diesel | N1-I | Euro 2 |  | CH4 | Rural |  |  | 10 | 130 | 0 | 0 | 3 | 0 | 0 | 0 | 1000 | 0% | 0% | 50 | 0.003
Light Commercial Vehicles | Diesel | N1-I | Euro 2 |  | CH4 | Highway |  |  | 10 | 130 | 0 | 0 | 2 | 0 | 0 | 0 | 1000 | 0% | 0% | 50 | 0.002
Light Commercial Vehicles | Diesel | N1-I | Euro 3 | DPF | CO |  |  |  | 10 | 110 | 0.00045635 | -0.053207 | 2.2019 | 2.5857e-10 | 5.5963e-17 | -9.3246e-13 | 2.4956 | 0% | 0% | 50 | 0.27347
Light Commercial Vehicles | Diesel | N1-I | Euro 3 | DPF | NOx |  |  |  | 10 | 110 | 0.00026654 | -0.035181 | 2.2393 | 3.9965e-13 | -4.1608e-17 | -5.3294e-16 | 1.3166 | 0% | 0% | 50 | 0.87083
Light Commercial Vehicles | Diesel | N1-I | Euro 3 | DPF | VOC |  |  |  | 10 | 110 | 4.8662e-05 | -0.0078971 | 0.60118 | -7.5152e-13 | -7.3959e-16 | 4.1721e-14 | 4.485 | 0% | 0% | 50 | 0.073129
Light Commercial Vehicles | Diesel | N1-I | Euro 3 | DPF | EC |  |  |  | 10 | 130 | -0.0012991 | 0.22162 | 16.4359 | 5.663e-09 | -0.0018447 | 0.29235 | 2.3772 | 0% | 0% | 50 | 1.9599
Light Commercial Vehicles | Diesel | N1-I | Euro 3 | DPF | CH4 | Urban Peak |  |  | 10 | 130 | 0 | 0 | 3 | 0 | 0 | 0 | 1000 | 0% | 0% | 50 | 0.003
Light Commercial Vehicles | Diesel | N1-I | Euro 3 | DPF | CH4 | Urban Off Peak |  |  | 10 | 130 | 0 | 0 | 3 | 0 | 0 | 0 | 1000 | 0% | 0% | 50 | 0.003
Light Commercial Vehicles | Diesel | N1-I | Euro 3 | DPF | CH4 | Rural |  |  | 10 | 130 | 0 | 0 | 0 | 0 | 0 | 0 | 1000 | 0% | 0% | 50 | 0
Light Commercial Vehicles | Diesel | N1-I | Euro 3 | DPF | CH4 | Highway |  |  | 10 | 130 | 0 | 0 | 0 | 0 | 0 | 0 | 1000 | 0% | 0% | 50 | 0
Light Commercial Vehicles | Diesel | N1-I | Euro 4 | DPF | CO |  |  |  | 10 | 110 | 0.0011576 | -0.13496 | 5.5854 | -4.5925e-10 | -2.1893e-14 | 3.1966e-12 | 7.986 | 0% | 0% | 50 | 0.21677
Light Commercial Vehicles | Diesel | N1-I | Euro 4 | DPF | NOx |  |  |  | 10 | 110 | 0.00022258 | -0.029379 | 1.87 | 5.4275e-13 | -7.9657e-17 | -6.2051e-16 | 1.3582 | 0% | 0% | 50 | 0.70496
Light Commercial Vehicles | Diesel | N1-I | Euro 4 | DPF | VOC |  |  |  | 10 | 110 | 8.3766e-05 | -0.013594 | 1.0349 | -5.3769e-11 | -8.2886e-14 | 9.1054e-12 | 20.8113 | 0% | 0% | 50 | 0.027129
Light Commercial Vehicles | Diesel | N1-I | Euro 4 | DPF | EC |  |  |  | 10 | 130 | -0.0012991 | 0.22162 | 16.4359 | 5.663e-09 | -0.0018447 | 0.29235 | 2.3772 | 0% | 0% | 50 | 1.9599
Light Commercial Vehicles | Diesel | N1-I | Euro 4 | DPF | CH4 | Urban Peak |  |  | 10 | 130 | 0 | 0 | 1.1 | 0 | 0 | 0 | 1000 | 0% | 0% | 50 | 0.0011
Light Commercial Vehicles | Diesel | N1-I | Euro 4 | DPF | CH4 | Urban Off Peak |  |  | 10 | 130 | 0 | 0 | 1.1 | 0 | 0 | 0 | 1000 | 0% | 0% | 50 | 0.0011
Light Commercial Vehicles | Diesel | N1-I | Euro 4 | DPF | CH4 | Rural |  |  | 10 | 130 | 0 | 0 | 0 | 0 | 0 | 0 | 1000 | 0% | 0% | 50 | 0
Light Commercial Vehicles | Diesel | N1-I | Euro 4 | DPF | CH4 | Highway |  |  | 10 | 130 | 0 | 0 | 0 | 0 | 0 | 0 | 1000 | 0% | 0% | 50 | 0
Light Commercial Vehicles | Diesel | N1-I | Euro 5 | DPF | CO |  |  |  | 5 | 110 | -1.5284e-05 | 0.002396 | -0.00011316 | 0.0013544 | 0.057304 | 2.8089 | 0.49597 | 0% | 0% | 50 | 0.00028678
Light Commercial Vehicles | Diesel | N1-I | Euro 5 | DPF | NOx |  |  |  | 5 | 140 | 1.5389e-05 | -0.0030705 | 0.18314 | 1.2268 | 5.7154e-05 | -0.014462 | 1 | -406.8% | 0% | 50 | 1.1181
Light Commercial Vehicles | Diesel | N1-I | Euro 5 | DPF | VOC |  |  |  | 5 | 110 | 0.00016036 | 0.0057518 | -0.0029386 | -0.0010774 | 1.5498 | 0.57279 | 0.32876 | 0% | 0% | 50 | 0.00017562
Light Commercial Vehicles | Diesel | N1-I | Euro 5 | DPF | EC |  |  |  | 10 | 130 | -0.0012991 | 0.22162 | 16.4359 | 5.663e-09 | -0.0018447 | 0.29235 | 2.3772 | 0% | 0% | 50 | 1.9599
Light Commercial Vehicles | Diesel | N1-I | Euro 5 | DPF | CH4 | Urban Peak |  |  | 10 | 130 | 0 | 0 | 0.0075 | 0 | 0 | 0 | 1000 | 0% | 0% | 50 | 7.5e-06
Light Commercial Vehicles | Diesel | N1-I | Euro 5 | DPF | CH4 | Urban Off Peak |  |  | 10 | 130 | 0 | 0 | 0.0075 | 0 | 0 | 0 | 1000 | 0% | 0% | 50 | 7.5e-06
Light Commercial Vehicles | Diesel | N1-I | Euro 5 | DPF | CH4 | Rural |  |  | 10 | 130 | 0 | 0 | 0 | 0 | 0 | 0 | 1000 | 0% | 0% | 50 | 0
Light Commercial Vehicles | Diesel | N1-I | Euro 5 | DPF | CH4 | Highway |  |  | 10 | 130 | 0 | 0 | 0 | 0 | 0 | 0 | 1000 | 0% | 0% | 50 | 0
Light Commercial Vehicles | Diesel | N1-I | Euro 5 | DPF With S/W Update | CO |  |  |  | 5 | 110 | -1.5284e-05 | 0.002396 | -0.00011316 | 0.0013544 | 0.057304 | 2.8089 | 0.49597 | 65% | 0% | 50 | 0.00010037
Light Commercial Vehicles | Diesel | N1-I | Euro 5 | DPF With S/W Update | NOx |  |  |  | 5 | 140 | 1.5389e-05 | -0.0030705 | 0.18314 | 1.2268 | 5.7154e-05 | -0.014462 | 1 | -406.8% | 0% | 50 | 1.1181
Light Commercial Vehicles | Diesel | N1-I | Euro 5 | DPF With S/W Update | VOC |  |  |  | 5 | 110 | 0.00016036 | 0.0057518 | -0.0029386 | -0.0010774 | 1.5498 | 0.57279 | 0.32876 | -15% | 0% | 50 | 0.00020197
Light Commercial Vehicles | Diesel | N1-I | Euro 5 | DPF With S/W Update | EC |  |  |  | 10 | 130 | -0.0012991 | 0.22162 | 16.4359 | 5.663e-09 | -0.0018447 | 0.29235 | 2.3772 | 0% | 0% | 50 | 1.9599
Light Commercial Vehicles | Diesel | N1-I | Euro 5 | DPF With S/W Update | CH4 | Urban Peak |  |  | 10 | 130 | 0 | 0 | 0.0075 | 0 | 0 | 0 | 1000 | 0% | 0% | 50 | 7.5e-06
Light Commercial Vehicles | Diesel | N1-I | Euro 5 | DPF With S/W Update | CH4 | Urban Off Peak |  |  | 10 | 130 | 0 | 0 | 0.0075 | 0 | 0 | 0 | 1000 | 0% | 0% | 50 | 7.5e-06
Light Commercial Vehicles | Diesel | N1-I | Euro 5 | DPF With S/W Update | CH4 | Rural |  |  | 10 | 130 | 0 | 0 | 0 | 0 | 0 | 0 | 1000 | 0% | 0% | 50 | 0
Light Commercial Vehicles | Diesel | N1-I | Euro 5 | DPF With S/W Update | CH4 | Highway |  |  | 10 | 130 | 0 | 0 | 0 | 0 | 0 | 0 | 1000 | 0% | 0% | 50 | 0
Light Commercial Vehicles | Diesel | N1-I | Euro 6 a/b/c | DPF | CO |  |  |  | 5 | 110 | -1.5284e-05 | 0.002396 | -0.00011316 | 0.0013544 | 0.057304 | 2.8089 | 0.49597 | 19.5% | 0% | 50 | 0.00023086
Light Commercial Vehicles | Diesel | N1-I | Euro 6 a/b/c | DPF | NOx |  |  |  | 5 | 140 | 1.5389e-05 | -0.0030705 | 0.18314 | 1.2268 | 5.7154e-05 | -0.014462 | 1 | -309.4% | 0% | 50 | 0.90336
Light Commercial Vehicles | Diesel | N1-I | Euro 6 a/b/c | DPF | VOC |  |  |  | 5 | 110 | 0.00016036 | 0.0057518 | -0.0029386 | -0.0010774 | 1.5498 | 0.57279 | 0.32876 | 0% | 0% | 50 | 0.00017562
Light Commercial Vehicles | Diesel | N1-I | Euro 6 a/b/c | DPF | EC |  |  |  | 10 | 130 | -0.0012991 | 0.22162 | 16.4359 | 5.663e-09 | -0.0018447 | 0.29235 | 2.3772 | 0% | 0% | 50 | 1.9599
Light Commercial Vehicles | Diesel | N1-I | Euro 6 a/b/c | DPF | CH4 | Urban Peak |  |  | 10 | 130 | 0 | 0 | 0.0075 | 0 | 0 | 0 | 1000 | 0% | 0% | 50 | 7.5e-06
Light Commercial Vehicles | Diesel | N1-I | Euro 6 a/b/c | DPF | CH4 | Urban Off Peak |  |  | 10 | 130 | 0 | 0 | 0.0075 | 0 | 0 | 0 | 1000 | 0% | 0% | 50 | 7.5e-06
Light Commercial Vehicles | Diesel | N1-I | Euro 6 a/b/c | DPF | CH4 | Rural |  |  | 10 | 130 | 0 | 0 | 0 | 0 | 0 | 0 | 1000 | 0% | 0% | 50 | 0
Light Commercial Vehicles | Diesel | N1-I | Euro 6 a/b/c | DPF | CH4 | Highway |  |  | 10 | 130 | 0 | 0 | 0 | 0 | 0 | 0 | 1000 | 0% | 0% | 50 | 0
Light Commercial Vehicles | Diesel | N1-I | Euro 6 a/b/c | DPF+SCR | CO |  |  |  | 5 | 110 | -1.5284e-05 | 0.002396 | -0.00011316 | 0.0013544 | 0.057304 | 2.8089 | 0.49597 | 19.5% | 0% | 50 | 0.00023086
Light Commercial Vehicles | Diesel | N1-I | Euro 6 a/b/c | DPF+SCR | NOx |  |  |  | 5 | 140 | 1.5389e-05 | -0.0030705 | 0.18314 | 1.2268 | 5.7154e-05 | -0.014462 | 1 | -309.4% | 0% | 50 | 0.90336
Light Commercial Vehicles | Diesel | N1-I | Euro 6 a/b/c | DPF+SCR | VOC |  |  |  | 5 | 110 | 0.00016036 | 0.0057518 | -0.0029386 | -0.0010774 | 1.5498 | 0.57279 | 0.32876 | 0% | 0% | 50 | 0.00017562
Light Commercial Vehicles | Diesel | N1-I | Euro 6 a/b/c | DPF+SCR | EC |  |  |  | 10 | 130 | -0.0012991 | 0.22162 | 16.4359 | 5.663e-09 | -0.0018447 | 0.29235 | 2.3772 | 0% | 0% | 50 | 1.9599
Light Commercial Vehicles | Diesel | N1-I | Euro 6 a/b/c | DPF+SCR | CH4 | Urban Peak |  |  | 10 | 130 | 0 | 0 | 0.0075 | 0 | 0 | 0 | 1000 | 0% | 0% | 50 | 7.5e-06
Light Commercial Vehicles | Diesel | N1-I | Euro 6 a/b/c | DPF+SCR | CH4 | Urban Off Peak |  |  | 10 | 130 | 0 | 0 | 0.0075 | 0 | 0 | 0 | 1000 | 0% | 0% | 50 | 7.5e-06
Light Commercial Vehicles | Diesel | N1-I | Euro 6 a/b/c | DPF+SCR | CH4 | Rural |  |  | 10 | 130 | 0 | 0 | 0 | 0 | 0 | 0 | 1000 | 0% | 0% | 50 | 0
Light Commercial Vehicles | Diesel | N1-I | Euro 6 a/b/c | DPF+SCR | CH4 | Highway |  |  | 10 | 130 | 0 | 0 | 0 | 0 | 0 | 0 | 1000 | 0% | 0% | 50 | 0
Light Commercial Vehicles | Diesel | N1-I | Euro 6 a/b/c | LNT+DPF | CO |  |  |  | 5 | 110 | -1.5284e-05 | 0.002396 | -0.00011316 | 0.0013544 | 0.057304 | 2.8089 | 0.49597 | 19.5% | 0% | 50 | 0.00023086
Light Commercial Vehicles | Diesel | N1-I | Euro 6 a/b/c | LNT+DPF | NOx |  |  |  | 5 | 140 | 1.5389e-05 | -0.0030705 | 0.18314 | 1.2268 | 5.7154e-05 | -0.014462 | 1 | -309.4% | 0% | 50 | 0.90336
Light Commercial Vehicles | Diesel | N1-I | Euro 6 a/b/c | LNT+DPF | VOC |  |  |  | 5 | 110 | 0.00016036 | 0.0057518 | -0.0029386 | -0.0010774 | 1.5498 | 0.57279 | 0.32876 | 0% | 0% | 50 | 0.00017562
Light Commercial Vehicles | Diesel | N1-I | Euro 6 a/b/c | LNT+DPF | EC |  |  |  | 10 | 130 | -0.0012991 | 0.22162 | 16.4359 | 5.663e-09 | -0.0018447 | 0.29235 | 2.3772 | 0% | 0% | 50 | 1.9599
Light Commercial Vehicles | Diesel | N1-I | Euro 6 a/b/c | LNT+DPF | CH4 | Urban Peak |  |  | 10 | 130 | 0 | 0 | 0.0075 | 0 | 0 | 0 | 1000 | 0% | 0% | 50 | 7.5e-06
Light Commercial Vehicles | Diesel | N1-I | Euro 6 a/b/c | LNT+DPF | CH4 | Urban Off Peak |  |  | 10 | 130 | 0 | 0 | 0.0075 | 0 | 0 | 0 | 1000 | 0% | 0% | 50 | 7.5e-06
Light Commercial Vehicles | Diesel | N1-I | Euro 6 a/b/c | LNT+DPF | CH4 | Rural |  |  | 10 | 130 | 0 | 0 | 0 | 0 | 0 | 0 | 1000 | 0% | 0% | 50 | 0
Light Commercial Vehicles | Diesel | N1-I | Euro 6 a/b/c | LNT+DPF | CH4 | Highway |  |  | 10 | 130 | 0 | 0 | 0 | 0 | 0 | 0 | 1000 | 0% | 0% | 50 | 0
Light Commercial Vehicles | Diesel | N1-I | Euro 6 d-temp | DPF | CO |  |  |  | 5 | 110 | -1.5284e-05 | 0.002396 | -0.00011316 | 0.0013544 | 0.057304 | 2.8089 | 0.49597 | 65% | 0% | 50 | 0.00010037
Light Commercial Vehicles | Diesel | N1-I | Euro 6 d-temp | DPF | NOx |  |  |  | 5 | 140 | 8.156e-06 | -0.0016274 | 0.097065 | 0.65021 | 5.7154e-05 | -0.014462 | 1 | -175.3% | 0% | 50 | 0.32193
Light Commercial Vehicles | Diesel | N1-I | Euro 6 d-temp | DPF | VOC |  |  |  | 5 | 110 | 0.00016036 | 0.0057518 | -0.0029386 | -0.0010774 | 1.5498 | 0.57279 | 0.32876 | 0% | 0% | 50 | 0.00017562
Light Commercial Vehicles | Diesel | N1-I | Euro 6 d-temp | DPF | EC |  |  |  | 10 | 130 | -0.0012991 | 0.22162 | 16.4359 | 5.663e-09 | -0.0018447 | 0.29235 | 2.3772 | 0% | 0% | 50 | 1.9599
Light Commercial Vehicles | Diesel | N1-I | Euro 6 d-temp | DPF | CH4 | Urban Peak |  |  | 10 | 130 | 0 | 0 | 0.0075 | 0 | 0 | 0 | 1000 | 0% | 0% | 50 | 7.5e-06
Light Commercial Vehicles | Diesel | N1-I | Euro 6 d-temp | DPF | CH4 | Urban Off Peak |  |  | 10 | 130 | 0 | 0 | 0.0075 | 0 | 0 | 0 | 1000 | 0% | 0% | 50 | 7.5e-06
Light Commercial Vehicles | Diesel | N1-I | Euro 6 d-temp | DPF | CH4 | Rural |  |  | 10 | 130 | 0 | 0 | 0 | 0 | 0 | 0 | 1000 | 0% | 0% | 50 | 0
Light Commercial Vehicles | Diesel | N1-I | Euro 6 d-temp | DPF | CH4 | Highway |  |  | 10 | 130 | 0 | 0 | 0 | 0 | 0 | 0 | 1000 | 0% | 0% | 50 | 0
Light Commercial Vehicles | Diesel | N1-I | Euro 6 d-temp | DPF+SCR | CO |  |  |  | 5 | 110 | -1.5284e-05 | 0.002396 | -0.00011316 | 0.0013544 | 0.057304 | 2.8089 | 0.49597 | 65% | 0% | 50 | 0.00010037
Light Commercial Vehicles | Diesel | N1-I | Euro 6 d-temp | DPF+SCR | NOx |  |  |  | 5 | 140 | 8.156e-06 | -0.0016274 | 0.097065 | 0.65021 | 5.7154e-05 | -0.014462 | 1 | -175.3% | 0% | 50 | 0.32193
Light Commercial Vehicles | Diesel | N1-I | Euro 6 d-temp | DPF+SCR | VOC |  |  |  | 5 | 110 | 0.00016036 | 0.0057518 | -0.0029386 | -0.0010774 | 1.5498 | 0.57279 | 0.32876 | 0% | 0% | 50 | 0.00017562
Light Commercial Vehicles | Diesel | N1-I | Euro 6 d-temp | DPF+SCR | EC |  |  |  | 10 | 130 | -0.0012991 | 0.22162 | 16.4359 | 5.663e-09 | -0.0018447 | 0.29235 | 2.3772 | 0% | 0% | 50 | 1.9599
Light Commercial Vehicles | Diesel | N1-I | Euro 6 d-temp | DPF+SCR | CH4 | Urban Peak |  |  | 10 | 130 | 0 | 0 | 0.0075 | 0 | 0 | 0 | 1000 | 0% | 0% | 50 | 7.5e-06
Light Commercial Vehicles | Diesel | N1-I | Euro 6 d-temp | DPF+SCR | CH4 | Urban Off Peak |  |  | 10 | 130 | 0 | 0 | 0.0075 | 0 | 0 | 0 | 1000 | 0% | 0% | 50 | 7.5e-06
Light Commercial Vehicles | Diesel | N1-I | Euro 6 d-temp | DPF+SCR | CH4 | Rural |  |  | 10 | 130 | 0 | 0 | 0 | 0 | 0 | 0 | 1000 | 0% | 0% | 50 | 0
Light Commercial Vehicles | Diesel | N1-I | Euro 6 d-temp | DPF+SCR | CH4 | Highway |  |  | 10 | 130 | 0 | 0 | 0 | 0 | 0 | 0 | 1000 | 0% | 0% | 50 | 0
Light Commercial Vehicles | Diesel | N1-I | Euro 6 d-temp | LNT+DPF | CO |  |  |  | 5 | 110 | -1.5284e-05 | 0.002396 | -0.00011316 | 0.0013544 | 0.057304 | 2.8089 | 0.49597 | 65% | 0% | 50 | 0.00010037
Light Commercial Vehicles | Diesel | N1-I | Euro 6 d-temp | LNT+DPF | NOx |  |  |  | 5 | 140 | 8.156e-06 | -0.0016274 | 0.097065 | 0.65021 | 5.7154e-05 | -0.014462 | 1 | -175.3% | 0% | 50 | 0.32193
Light Commercial Vehicles | Diesel | N1-I | Euro 6 d-temp | LNT+DPF | VOC |  |  |  | 5 | 110 | 0.00016036 | 0.0057518 | -0.0029386 | -0.0010774 | 1.5498 | 0.57279 | 0.32876 | 0% | 0% | 50 | 0.00017562
Light Commercial Vehicles | Diesel | N1-I | Euro 6 d-temp | LNT+DPF | EC |  |  |  | 10 | 130 | -0.0012991 | 0.22162 | 16.4359 | 5.663e-09 | -0.0018447 | 0.29235 | 2.3772 | 0% | 0% | 50 | 1.9599
Light Commercial Vehicles | Diesel | N1-I | Euro 6 d-temp | LNT+DPF | CH4 | Urban Peak |  |  | 10 | 130 | 0 | 0 | 0.0075 | 0 | 0 | 0 | 1000 | 0% | 0% | 50 | 7.5e-06
Light Commercial Vehicles | Diesel | N1-I | Euro 6 d-temp | LNT+DPF | CH4 | Urban Off Peak |  |  | 10 | 130 | 0 | 0 | 0.0075 | 0 | 0 | 0 | 1000 | 0% | 0% | 50 | 7.5e-06
Light Commercial Vehicles | Diesel | N1-I | Euro 6 d-temp | LNT+DPF | CH4 | Rural |  |  | 10 | 130 | 0 | 0 | 0 | 0 | 0 | 0 | 1000 | 0% | 0% | 50 | 0
Light Commercial Vehicles | Diesel | N1-I | Euro 6 d-temp | LNT+DPF | CH4 | Highway |  |  | 10 | 130 | 0 | 0 | 0 | 0 | 0 | 0 | 1000 | 0% | 0% | 50 | 0
Light Commercial Vehicles | Diesel | N1-I | Euro 6 d | DPF | CO |  |  |  | 5 | 110 | -1.5284e-05 | 0.002396 | -0.00011316 | 0.0013544 | 0.057304 | 2.8089 | 0.49597 | 68% | 0% | 50 | 9.177e-05
Light Commercial Vehicles | Diesel | N1-I | Euro 6 d | DPF | NOx |  |  |  | 5 | 140 | 8.156e-06 | -0.0016274 | 0.097065 | 0.65021 | 5.7154e-05 | -0.014462 | 1 | 28.22% | 0% | 50 | 0.08394
Light Commercial Vehicles | Diesel | N1-I | Euro 6 d | DPF | VOC |  |  |  | 5 | 110 | 0.00016036 | 0.0057518 | -0.0029386 | -0.0010774 | 1.5498 | 0.57279 | 0.32876 | 0% | 0% | 50 | 0.00017562
Light Commercial Vehicles | Diesel | N1-I | Euro 6 d | DPF | EC |  |  |  | 10 | 130 | -0.0012991 | 0.22162 | 16.4359 | 5.663e-09 | -0.0018447 | 0.29235 | 2.3772 | 0% | 0% | 50 | 1.9599
Light Commercial Vehicles | Diesel | N1-I | Euro 6 d | DPF | CH4 | Urban Peak |  |  | 10 | 130 | 0 | 0 | 0.0075 | 0 | 0 | 0 | 1000 | 0% | 0% | 50 | 7.5e-06
Light Commercial Vehicles | Diesel | N1-I | Euro 6 d | DPF | CH4 | Urban Off Peak |  |  | 10 | 130 | 0 | 0 | 0.0075 | 0 | 0 | 0 | 1000 | 0% | 0% | 50 | 7.5e-06
Light Commercial Vehicles | Diesel | N1-I | Euro 6 d | DPF | CH4 | Rural |  |  | 10 | 130 | 0 | 0 | 0 | 0 | 0 | 0 | 1000 | 0% | 0% | 50 | 0
Light Commercial Vehicles | Diesel | N1-I | Euro 6 d | DPF | CH4 | Highway |  |  | 10 | 130 | 0 | 0 | 0 | 0 | 0 | 0 | 1000 | 0% | 0% | 50 | 0
Light Commercial Vehicles | Diesel | N1-I | Euro 6 d | DPF+SCR | CO |  |  |  | 5 | 110 | -1.5284e-05 | 0.002396 | -0.00011316 | 0.0013544 | 0.057304 | 2.8089 | 0.49597 | 68% | 0% | 50 | 9.177e-05
Light Commercial Vehicles | Diesel | N1-I | Euro 6 d | DPF+SCR | NOx |  |  |  | 5 | 140 | 8.156e-06 | -0.0016274 | 0.097065 | 0.65021 | 5.7154e-05 | -0.014462 | 1 | 28.22% | 0% | 50 | 0.08394
Light Commercial Vehicles | Diesel | N1-I | Euro 6 d | DPF+SCR | VOC |  |  |  | 5 | 110 | 0.00016036 | 0.0057518 | -0.0029386 | -0.0010774 | 1.5498 | 0.57279 | 0.32876 | 0% | 0% | 50 | 0.00017562
Light Commercial Vehicles | Diesel | N1-I | Euro 6 d | DPF+SCR | EC |  |  |  | 10 | 130 | -0.0012991 | 0.22162 | 16.4359 | 5.663e-09 | -0.0018447 | 0.29235 | 2.3772 | 0% | 0% | 50 | 1.9599
Light Commercial Vehicles | Diesel | N1-I | Euro 6 d | DPF+SCR | CH4 | Urban Peak |  |  | 10 | 130 | 0 | 0 | 0.0075 | 0 | 0 | 0 | 1000 | 0% | 0% | 50 | 7.5e-06
Light Commercial Vehicles | Diesel | N1-I | Euro 6 d | DPF+SCR | CH4 | Urban Off Peak |  |  | 10 | 130 | 0 | 0 | 0.0075 | 0 | 0 | 0 | 1000 | 0% | 0% | 50 | 7.5e-06
Light Commercial Vehicles | Diesel | N1-I | Euro 6 d | DPF+SCR | CH4 | Rural |  |  | 10 | 130 | 0 | 0 | 0 | 0 | 0 | 0 | 1000 | 0% | 0% | 50 | 0
Light Commercial Vehicles | Diesel | N1-I | Euro 6 d | DPF+SCR | CH4 | Highway |  |  | 10 | 130 | 0 | 0 | 0 | 0 | 0 | 0 | 1000 | 0% | 0% | 50 | 0
Light Commercial Vehicles | Diesel | N1-I | Euro 6 d | LNT+DPF | CO |  |  |  | 5 | 110 | -1.5284e-05 | 0.002396 | -0.00011316 | 0.0013544 | 0.057304 | 2.8089 | 0.49597 | 68% | 0% | 50 | 9.177e-05
Light Commercial Vehicles | Diesel | N1-I | Euro 6 d | LNT+DPF | NOx |  |  |  | 5 | 140 | 8.156e-06 | -0.0016274 | 0.097065 | 0.65021 | 5.7154e-05 | -0.014462 | 1 | 28.22% | 0% | 50 | 0.08394
Light Commercial Vehicles | Diesel | N1-I | Euro 6 d | LNT+DPF | VOC |  |  |  | 5 | 110 | 0.00016036 | 0.0057518 | -0.0029386 | -0.0010774 | 1.5498 | 0.57279 | 0.32876 | 0% | 0% | 50 | 0.00017562
Light Commercial Vehicles | Diesel | N1-I | Euro 6 d | LNT+DPF | EC |  |  |  | 10 | 130 | -0.0012991 | 0.22162 | 16.4359 | 5.663e-09 | -0.0018447 | 0.29235 | 2.3772 | 0% | 0% | 50 | 1.9599
Light Commercial Vehicles | Diesel | N1-I | Euro 6 d | LNT+DPF | CH4 | Urban Peak |  |  | 10 | 130 | 0 | 0 | 0.0075 | 0 | 0 | 0 | 1000 | 0% | 0% | 50 | 7.5e-06
Light Commercial Vehicles | Diesel | N1-I | Euro 6 d | LNT+DPF | CH4 | Urban Off Peak |  |  | 10 | 130 | 0 | 0 | 0.0075 | 0 | 0 | 0 | 1000 | 0% | 0% | 50 | 7.5e-06
Light Commercial Vehicles | Diesel | N1-I | Euro 6 d | LNT+DPF | CH4 | Rural |  |  | 10 | 130 | 0 | 0 | 0 | 0 | 0 | 0 | 1000 | 0% | 0% | 50 | 0
Light Commercial Vehicles | Diesel | N1-I | Euro 6 d | LNT+DPF | CH4 | Highway |  |  | 10 | 130 | 0 | 0 | 0 | 0 | 0 | 0 | 1000 | 0% | 0% | 50 | 0
Light Commercial Vehicles | Diesel | N1-II | Conventional |  | CO |  |  |  | 10 | 110 | 0.00032966 | -0.042197 | 3.0133 | 2.2852e-12 | -2.1949e-16 | -4.2127e-15 | 1.6483 | 0% | 0% | 50 | 1.0481
Light Commercial Vehicles | Diesel | N1-II | Conventional |  | NOx |  |  |  | 10 | 110 | 0.0009341 | -0.13611 | 5.8649 | 2.5153e-13 | -3.5369e-18 | -7.1164e-17 | 1.1447 | 0% | 0% | 50 | 1.2184
Light Commercial Vehicles | Diesel | N1-II | Conventional |  | VOC |  |  |  | 10 | 110 | 4.9413e-05 | -0.0080191 | 0.61047 | 1.9076e-10 | 3.0866e-14 | -8.0146e-12 | 2.8236 | 0% | 0% | 50 | 0.11795
Light Commercial Vehicles | Diesel | N1-II | Conventional |  | EC |  |  |  | 10 | 110 | 0.0021274 | -0.2668 | 14.9922 | -2.5608e-09 | -1.2924e-13 | 6.4021e-12 | 2.3581 | 0% | 0% | 50 | 2.956
Light Commercial Vehicles | Diesel | N1-II | Conventional |  | CH4 | Urban Peak |  |  | 10 | 130 | 0 | 0 | 28 | 0 | 0 | 0 | 1000 | 0% | 0% | 50 | 0.028
Light Commercial Vehicles | Diesel | N1-II | Conventional |  | CH4 | Urban Off Peak |  |  | 10 | 130 | 0 | 0 | 28 | 0 | 0 | 0 | 1000 | 0% | 0% | 50 | 0.028
Light Commercial Vehicles | Diesel | N1-II | Conventional |  | CH4 | Rural |  |  | 10 | 130 | 0 | 0 | 12 | 0 | 0 | 0 | 1000 | 0% | 0% | 50 | 0.012
Light Commercial Vehicles | Diesel | N1-II | Conventional |  | CH4 | Highway |  |  | 10 | 130 | 0 | 0 | 8 | 0 | 0 | 0 | 1000 | 0% | 0% | 50 | 0.008
Light Commercial Vehicles | Diesel | N1-II | Euro 1 |  | CO |  |  |  | 10 | 110 | 0.0010014 | -0.11676 | 4.8319 | 4.3948e-12 | -8.8788e-17 | -8.5033e-15 | 4.4906 | 0% | 0% | 50 | 0.3335
Light Commercial Vehicles | Diesel | N1-II | Euro 1 |  | NOx |  |  |  | 10 | 110 | 0.00027549 | -0.036362 | 2.3144 | 2.2586e-13 | 4.1712e-18 | -7.5635e-16 | 1.1431 | 0% | 0% | 50 | 1.0367
Light Commercial Vehicles | Diesel | N1-II | Euro 1 |  | VOC |  |  |  | 10 | 110 | 4.9413e-05 | -0.0080191 | 0.61047 | 1.9076e-10 | 3.0866e-14 | -8.0146e-12 | 2.8236 | 0% | 0% | 50 | 0.11795
Light Commercial Vehicles | Diesel | N1-II | Euro 1 |  | EC |  |  |  | 10 | 110 | 0.0026514 | -0.33558 | 18.4017 | -2.1952e-11 | -6.9437e-16 | 4.1937e-14 | 3.1364 | 0% | 0% | 50 | 2.6309
Light Commercial Vehicles | Diesel | N1-II | Euro 1 |  | CH4 | Urban Peak |  |  | 10 | 130 | 0 | 0 | 11 | 0 | 0 | 0 | 1000 | 0% | 0% | 50 | 0.011
Light Commercial Vehicles | Diesel | N1-II | Euro 1 |  | CH4 | Urban Off Peak |  |  | 10 | 130 | 0 | 0 | 11 | 0 | 0 | 0 | 1000 | 0% | 0% | 50 | 0.011
Light Commercial Vehicles | Diesel | N1-II | Euro 1 |  | CH4 | Rural |  |  | 10 | 130 | 0 | 0 | 9 | 0 | 0 | 0 | 1000 | 0% | 0% | 50 | 0.009
Light Commercial Vehicles | Diesel | N1-II | Euro 1 |  | CH4 | Highway |  |  | 10 | 130 | 0 | 0 | 3 | 0 | 0 | 0 | 1000 | 0% | 0% | 50 | 0.003
Light Commercial Vehicles | Diesel | N1-II | Euro 2 |  | CO |  |  |  | 10 | 110 | 0.0010014 | -0.11676 | 4.8319 | 4.3948e-12 | -8.8788e-17 | -8.5033e-15 | 4.4906 | 0% | 0% | 50 | 0.3335
Light Commercial Vehicles | Diesel | N1-II | Euro 2 |  | NOx |  |  |  | 10 | 110 | 0.00027549 | -0.036362 | 2.3144 | 2.2586e-13 | 4.1712e-18 | -7.5635e-16 | 1.1431 | 0% | 0% | 50 | 1.0367
Light Commercial Vehicles | Diesel | N1-II | Euro 2 |  | VOC |  |  |  | 10 | 110 | 4.9413e-05 | -0.0080191 | 0.61047 | 1.9076e-10 | 3.0866e-14 | -8.0146e-12 | 2.8236 | 0% | 0% | 50 | 0.11795
Light Commercial Vehicles | Diesel | N1-II | Euro 2 |  | EC |  |  |  | 10 | 110 | 0.0026514 | -0.33558 | 18.4017 | -2.1952e-11 | -6.9437e-16 | 4.1937e-14 | 3.1364 | 0% | 0% | 50 | 2.6309
Light Commercial Vehicles | Diesel | N1-II | Euro 2 |  | CH4 | Urban Peak |  |  | 10 | 130 | 0 | 0 | 7 | 0 | 0 | 0 | 1000 | 0% | 0% | 50 | 0.007
Light Commercial Vehicles | Diesel | N1-II | Euro 2 |  | CH4 | Urban Off Peak |  |  | 10 | 130 | 0 | 0 | 7 | 0 | 0 | 0 | 1000 | 0% | 0% | 50 | 0.007
Light Commercial Vehicles | Diesel | N1-II | Euro 2 |  | CH4 | Rural |  |  | 10 | 130 | 0 | 0 | 3 | 0 | 0 | 0 | 1000 | 0% | 0% | 50 | 0.003
Light Commercial Vehicles | Diesel | N1-II | Euro 2 |  | CH4 | Highway |  |  | 10 | 130 | 0 | 0 | 2 | 0 | 0 | 0 | 1000 | 0% | 0% | 50 | 0.002
Light Commercial Vehicles | Diesel | N1-II | Euro 3 | DPF | CO |  |  |  | 10 | 110 | 0.00045635 | -0.053207 | 2.2019 | 2.5857e-10 | 5.5963e-17 | -9.3246e-13 | 2.4956 | 0% | 0% | 50 | 0.27347
Light Commercial Vehicles | Diesel | N1-II | Euro 3 | DPF | NOx |  |  |  | 10 | 110 | 0.00026654 | -0.035181 | 2.2393 | 3.9965e-13 | -4.1608e-17 | -5.3294e-16 | 1.3166 | 0% | 0% | 50 | 0.87083
Light Commercial Vehicles | Diesel | N1-II | Euro 3 | DPF | VOC |  |  |  | 10 | 110 | 4.8662e-05 | -0.0078971 | 0.60118 | -7.5152e-13 | -7.3959e-16 | 4.1721e-14 | 4.485 | 0% | 0% | 50 | 0.073129
Light Commercial Vehicles | Diesel | N1-II | Euro 3 | DPF | EC |  |  |  | 10 | 110 | 0.0026514 | -0.33558 | 18.4017 | -2.1952e-11 | -6.9437e-16 | 4.1937e-14 | 3.1364 | 0% | 0% | 50 | 2.6309
Light Commercial Vehicles | Diesel | N1-II | Euro 3 | DPF | CH4 | Urban Peak |  |  | 10 | 130 | 0 | 0 | 3 | 0 | 0 | 0 | 1000 | 0% | 0% | 50 | 0.003
Light Commercial Vehicles | Diesel | N1-II | Euro 3 | DPF | CH4 | Urban Off Peak |  |  | 10 | 130 | 0 | 0 | 3 | 0 | 0 | 0 | 1000 | 0% | 0% | 50 | 0.003
Light Commercial Vehicles | Diesel | N1-II | Euro 3 | DPF | CH4 | Rural |  |  | 10 | 130 | 0 | 0 | 0 | 0 | 0 | 0 | 1000 | 0% | 0% | 50 | 0
Light Commercial Vehicles | Diesel | N1-II | Euro 3 | DPF | CH4 | Highway |  |  | 10 | 130 | 0 | 0 | 0 | 0 | 0 | 0 | 1000 | 0% | 0% | 50 | 0
Light Commercial Vehicles | Diesel | N1-II | Euro 4 | DPF | CO |  |  |  | 10 | 110 | 0.0011576 | -0.13496 | 5.5854 | -4.5925e-10 | -2.1893e-14 | 3.1966e-12 | 7.986 | 0% | 0% | 50 | 0.21677
Light Commercial Vehicles | Diesel | N1-II | Euro 4 | DPF | NOx |  |  |  | 10 | 110 | 0.00022258 | -0.029379 | 1.87 | 5.4275e-13 | -7.9657e-17 | -6.2051e-16 | 1.3582 | 0% | 0% | 50 | 0.70496
Light Commercial Vehicles | Diesel | N1-II | Euro 4 | DPF | VOC |  |  |  | 10 | 110 | 8.3766e-05 | -0.013594 | 1.0349 | -5.3769e-11 | -8.2886e-14 | 9.1054e-12 | 20.8113 | 0% | 0% | 50 | 0.027129
Light Commercial Vehicles | Diesel | N1-II | Euro 4 | DPF | EC |  |  |  | 10 | 110 | 0.0026514 | -0.33558 | 18.4017 | -2.1952e-11 | -6.9437e-16 | 4.1937e-14 | 3.1364 | 0% | 0% | 50 | 2.6309
Light Commercial Vehicles | Diesel | N1-II | Euro 4 | DPF | CH4 | Urban Peak |  |  | 10 | 130 | 0 | 0 | 1.1 | 0 | 0 | 0 | 1000 | 0% | 0% | 50 | 0.0011
Light Commercial Vehicles | Diesel | N1-II | Euro 4 | DPF | CH4 | Urban Off Peak |  |  | 10 | 130 | 0 | 0 | 1.1 | 0 | 0 | 0 | 1000 | 0% | 0% | 50 | 0.0011
Light Commercial Vehicles | Diesel | N1-II | Euro 4 | DPF | CH4 | Rural |  |  | 10 | 130 | 0 | 0 | 0 | 0 | 0 | 0 | 1000 | 0% | 0% | 50 | 0
Light Commercial Vehicles | Diesel | N1-II | Euro 4 | DPF | CH4 | Highway |  |  | 10 | 130 | 0 | 0 | 0 | 0 | 0 | 0 | 1000 | 0% | 0% | 50 | 0
Light Commercial Vehicles | Diesel | N1-II | Euro 5 | DPF | CO |  |  |  | 5 | 110 | -1.5284e-05 | 0.002396 | -0.00011316 | 0.0013544 | 0.057304 | 2.8089 | 0.49597 | 0% | 0% | 50 | 0.00028678
Light Commercial Vehicles | Diesel | N1-II | Euro 5 | DPF | NOx |  |  |  | 5 | 140 | 1.5389e-05 | -0.0030705 | 0.18314 | 1.2268 | 5.7154e-05 | -0.014462 | 1 | -406.8% | 0% | 50 | 1.1181
Light Commercial Vehicles | Diesel | N1-II | Euro 5 | DPF | VOC |  |  |  | 5 | 110 | 0.00016036 | 0.0057518 | -0.0029386 | -0.0010774 | 1.5498 | 0.57279 | 0.32876 | 0% | 0% | 50 | 0.00017562
Light Commercial Vehicles | Diesel | N1-II | Euro 5 | DPF | EC |  |  |  | 5 | 130 | 1.2262e-05 | 0.060675 | 4.1908 | 2.9122 | -0.00030763 | 0.061214 | 0.36592 | 0% | 0% | 50 | 2.7519
Light Commercial Vehicles | Diesel | N1-II | Euro 5 | DPF | CH4 | Urban Peak |  |  | 10 | 130 | 0 | 0 | 0.0075 | 0 | 0 | 0 | 1000 | 0% | 0% | 50 | 7.5e-06
Light Commercial Vehicles | Diesel | N1-II | Euro 5 | DPF | CH4 | Urban Off Peak |  |  | 10 | 130 | 0 | 0 | 0.0075 | 0 | 0 | 0 | 1000 | 0% | 0% | 50 | 7.5e-06
Light Commercial Vehicles | Diesel | N1-II | Euro 5 | DPF | CH4 | Rural |  |  | 10 | 130 | 0 | 0 | 0 | 0 | 0 | 0 | 1000 | 0% | 0% | 50 | 0
Light Commercial Vehicles | Diesel | N1-II | Euro 5 | DPF | CH4 | Highway |  |  | 10 | 130 | 0 | 0 | 0 | 0 | 0 | 0 | 1000 | 0% | 0% | 50 | 0
Light Commercial Vehicles | Diesel | N1-II | Euro 6 a/b/c | DPF | CO |  |  |  | 5 | 110 | -1.5284e-05 | 0.002396 | -0.00011316 | 0.0013544 | 0.057304 | 2.8089 | 0.49597 | 0% | 0% | 50 | 0.00028678
Light Commercial Vehicles | Diesel | N1-II | Euro 6 a/b/c | DPF | NOx |  |  |  | 5 | 140 | 1.5389e-05 | -0.0030705 | 0.18314 | 1.2268 | 5.7154e-05 | -0.014462 | 1 | -309.4% | 0% | 50 | 0.90336
Light Commercial Vehicles | Diesel | N1-II | Euro 6 a/b/c | DPF | VOC |  |  |  | 5 | 110 | 0.00016036 | 0.0057518 | -0.0029386 | -0.0010774 | 1.5498 | 0.57279 | 0.32876 | 0% | 0% | 50 | 0.00017562
Light Commercial Vehicles | Diesel | N1-II | Euro 6 a/b/c | DPF | EC |  |  |  | 5 | 130 | 1.2262e-05 | 0.060675 | 4.1908 | 2.9122 | -0.00030763 | 0.061214 | 0.36592 | 0% | 0% | 50 | 2.7519
Light Commercial Vehicles | Diesel | N1-II | Euro 6 a/b/c | DPF | CH4 | Urban Peak |  |  | 10 | 130 | 0 | 0 | 0.0075 | 0 | 0 | 0 | 1000 | 0% | 0% | 50 | 7.5e-06
Light Commercial Vehicles | Diesel | N1-II | Euro 6 a/b/c | DPF | CH4 | Urban Off Peak |  |  | 10 | 130 | 0 | 0 | 0.0075 | 0 | 0 | 0 | 1000 | 0% | 0% | 50 | 7.5e-06
Light Commercial Vehicles | Diesel | N1-II | Euro 6 a/b/c | DPF | CH4 | Rural |  |  | 10 | 130 | 0 | 0 | 0 | 0 | 0 | 0 | 1000 | 0% | 0% | 50 | 0
Light Commercial Vehicles | Diesel | N1-II | Euro 6 a/b/c | DPF | CH4 | Highway |  |  | 10 | 130 | 0 | 0 | 0 | 0 | 0 | 0 | 1000 | 0% | 0% | 50 | 0
Light Commercial Vehicles | Diesel | N1-II | Euro 6 a/b/c | DPF+SCR | CO |  |  |  | 5 | 110 | -1.5284e-05 | 0.002396 | -0.00011316 | 0.0013544 | 0.057304 | 2.8089 | 0.49597 | 0% | 0% | 50 | 0.00028678
Light Commercial Vehicles | Diesel | N1-II | Euro 6 a/b/c | DPF+SCR | NOx |  |  |  | 5 | 140 | 1.5389e-05 | -0.0030705 | 0.18314 | 1.2268 | 5.7154e-05 | -0.014462 | 1 | -309.4% | 0% | 50 | 0.90336
Light Commercial Vehicles | Diesel | N1-II | Euro 6 a/b/c | DPF+SCR | VOC |  |  |  | 5 | 110 | 0.00016036 | 0.0057518 | -0.0029386 | -0.0010774 | 1.5498 | 0.57279 | 0.32876 | 0% | 0% | 50 | 0.00017562
Light Commercial Vehicles | Diesel | N1-II | Euro 6 a/b/c | DPF+SCR | EC |  |  |  | 5 | 130 | 1.2262e-05 | 0.060675 | 4.1908 | 2.9122 | -0.00030763 | 0.061214 | 0.36592 | 0% | 0% | 50 | 2.7519
Light Commercial Vehicles | Diesel | N1-II | Euro 6 a/b/c | DPF+SCR | CH4 | Urban Peak |  |  | 10 | 130 | 0 | 0 | 0.0075 | 0 | 0 | 0 | 1000 | 0% | 0% | 50 | 7.5e-06
Light Commercial Vehicles | Diesel | N1-II | Euro 6 a/b/c | DPF+SCR | CH4 | Urban Off Peak |  |  | 10 | 130 | 0 | 0 | 0.0075 | 0 | 0 | 0 | 1000 | 0% | 0% | 50 | 7.5e-06
Light Commercial Vehicles | Diesel | N1-II | Euro 6 a/b/c | DPF+SCR | CH4 | Rural |  |  | 10 | 130 | 0 | 0 | 0 | 0 | 0 | 0 | 1000 | 0% | 0% | 50 | 0
Light Commercial Vehicles | Diesel | N1-II | Euro 6 a/b/c | DPF+SCR | CH4 | Highway |  |  | 10 | 130 | 0 | 0 | 0 | 0 | 0 | 0 | 1000 | 0% | 0% | 50 | 0
Light Commercial Vehicles | Diesel | N1-II | Euro 6 a/b/c | LNT+DPF | CO |  |  |  | 5 | 110 | -1.5284e-05 | 0.002396 | -0.00011316 | 0.0013544 | 0.057304 | 2.8089 | 0.49597 | 0% | 0% | 50 | 0.00028678
Light Commercial Vehicles | Diesel | N1-II | Euro 6 a/b/c | LNT+DPF | NOx |  |  |  | 5 | 140 | 1.5389e-05 | -0.0030705 | 0.18314 | 1.2268 | 5.7154e-05 | -0.014462 | 1 | -309.4% | 0% | 50 | 0.90336
Light Commercial Vehicles | Diesel | N1-II | Euro 6 a/b/c | LNT+DPF | VOC |  |  |  | 5 | 110 | 0.00016036 | 0.0057518 | -0.0029386 | -0.0010774 | 1.5498 | 0.57279 | 0.32876 | 0% | 0% | 50 | 0.00017562
Light Commercial Vehicles | Diesel | N1-II | Euro 6 a/b/c | LNT+DPF | EC |  |  |  | 5 | 130 | 1.2262e-05 | 0.060675 | 4.1908 | 2.9122 | -0.00030763 | 0.061214 | 0.36592 | 0% | 0% | 50 | 2.7519
Light Commercial Vehicles | Diesel | N1-II | Euro 6 a/b/c | LNT+DPF | CH4 | Urban Peak |  |  | 10 | 130 | 0 | 0 | 0.0075 | 0 | 0 | 0 | 1000 | 0% | 0% | 50 | 7.5e-06
Light Commercial Vehicles | Diesel | N1-II | Euro 6 a/b/c | LNT+DPF | CH4 | Urban Off Peak |  |  | 10 | 130 | 0 | 0 | 0.0075 | 0 | 0 | 0 | 1000 | 0% | 0% | 50 | 7.5e-06
Light Commercial Vehicles | Diesel | N1-II | Euro 6 a/b/c | LNT+DPF | CH4 | Rural |  |  | 10 | 130 | 0 | 0 | 0 | 0 | 0 | 0 | 1000 | 0% | 0% | 50 | 0
Light Commercial Vehicles | Diesel | N1-II | Euro 6 a/b/c | LNT+DPF | CH4 | Highway |  |  | 10 | 130 | 0 | 0 | 0 | 0 | 0 | 0 | 1000 | 0% | 0% | 50 | 0
Light Commercial Vehicles | Diesel | N1-II | Euro 6 d-temp | DPF | CO |  |  |  | 5 | 110 | -1.5284e-05 | 0.002396 | -0.00011316 | 0.0013544 | 0.057304 | 2.8089 | 0.49597 | 0% | 0% | 50 | 0.00028678
Light Commercial Vehicles | Diesel | N1-II | Euro 6 d-temp | DPF | NOx |  |  |  | 5 | 140 | 8.156e-06 | -0.0016274 | 0.097065 | 0.65021 | 5.7154e-05 | -0.014462 | 1 | -175.3% | 0% | 50 | 0.32193
Light Commercial Vehicles | Diesel | N1-II | Euro 6 d-temp | DPF | VOC |  |  |  | 5 | 110 | 0.00016036 | 0.0057518 | -0.0029386 | -0.0010774 | 1.5498 | 0.57279 | 0.32876 | 0% | 0% | 50 | 0.00017562
Light Commercial Vehicles | Diesel | N1-II | Euro 6 d-temp | DPF | EC |  |  |  | 5 | 130 | 1.2262e-05 | 0.060675 | 4.1908 | 2.9122 | -0.00030763 | 0.061214 | 0.36592 | 0% | 0% | 50 | 2.7519
Light Commercial Vehicles | Diesel | N1-II | Euro 6 d-temp | DPF | CH4 | Urban Peak |  |  | 10 | 130 | 0 | 0 | 0.0075 | 0 | 0 | 0 | 1000 | 0% | 0% | 50 | 7.5e-06
Light Commercial Vehicles | Diesel | N1-II | Euro 6 d-temp | DPF | CH4 | Urban Off Peak |  |  | 10 | 130 | 0 | 0 | 0.0075 | 0 | 0 | 0 | 1000 | 0% | 0% | 50 | 7.5e-06
Light Commercial Vehicles | Diesel | N1-II | Euro 6 d-temp | DPF | CH4 | Rural |  |  | 10 | 130 | 0 | 0 | 0 | 0 | 0 | 0 | 1000 | 0% | 0% | 50 | 0
Light Commercial Vehicles | Diesel | N1-II | Euro 6 d-temp | DPF | CH4 | Highway |  |  | 10 | 130 | 0 | 0 | 0 | 0 | 0 | 0 | 1000 | 0% | 0% | 50 | 0
Light Commercial Vehicles | Diesel | N1-II | Euro 6 d-temp | DPF+SCR | CO |  |  |  | 5 | 110 | -1.5284e-05 | 0.002396 | -0.00011316 | 0.0013544 | 0.057304 | 2.8089 | 0.49597 | 0% | 0% | 50 | 0.00028678
Light Commercial Vehicles | Diesel | N1-II | Euro 6 d-temp | DPF+SCR | NOx |  |  |  | 5 | 140 | 8.156e-06 | -0.0016274 | 0.097065 | 0.65021 | 5.7154e-05 | -0.014462 | 1 | -175.3% | 0% | 50 | 0.32193
Light Commercial Vehicles | Diesel | N1-II | Euro 6 d-temp | DPF+SCR | VOC |  |  |  | 5 | 110 | 0.00016036 | 0.0057518 | -0.0029386 | -0.0010774 | 1.5498 | 0.57279 | 0.32876 | 0% | 0% | 50 | 0.00017562
Light Commercial Vehicles | Diesel | N1-II | Euro 6 d-temp | DPF+SCR | EC |  |  |  | 5 | 130 | 1.2262e-05 | 0.060675 | 4.1908 | 2.9122 | -0.00030763 | 0.061214 | 0.36592 | 0% | 0% | 50 | 2.7519
Light Commercial Vehicles | Diesel | N1-II | Euro 6 d-temp | DPF+SCR | CH4 | Urban Peak |  |  | 10 | 130 | 0 | 0 | 0.0075 | 0 | 0 | 0 | 1000 | 0% | 0% | 50 | 7.5e-06
Light Commercial Vehicles | Diesel | N1-II | Euro 6 d-temp | DPF+SCR | CH4 | Urban Off Peak |  |  | 10 | 130 | 0 | 0 | 0.0075 | 0 | 0 | 0 | 1000 | 0% | 0% | 50 | 7.5e-06
Light Commercial Vehicles | Diesel | N1-II | Euro 6 d-temp | DPF+SCR | CH4 | Rural |  |  | 10 | 130 | 0 | 0 | 0 | 0 | 0 | 0 | 1000 | 0% | 0% | 50 | 0
Light Commercial Vehicles | Diesel | N1-II | Euro 6 d-temp | DPF+SCR | CH4 | Highway |  |  | 10 | 130 | 0 | 0 | 0 | 0 | 0 | 0 | 1000 | 0% | 0% | 50 | 0
Light Commercial Vehicles | Diesel | N1-II | Euro 6 d-temp | LNT+DPF | CO |  |  |  | 5 | 110 | -1.5284e-05 | 0.002396 | -0.00011316 | 0.0013544 | 0.057304 | 2.8089 | 0.49597 | 0% | 0% | 50 | 0.00028678
Light Commercial Vehicles | Diesel | N1-II | Euro 6 d-temp | LNT+DPF | NOx |  |  |  | 5 | 140 | 8.156e-06 | -0.0016274 | 0.097065 | 0.65021 | 5.7154e-05 | -0.014462 | 1 | -175.3% | 0% | 50 | 0.32193
Light Commercial Vehicles | Diesel | N1-II | Euro 6 d-temp | LNT+DPF | VOC |  |  |  | 5 | 110 | 0.00016036 | 0.0057518 | -0.0029386 | -0.0010774 | 1.5498 | 0.57279 | 0.32876 | 0% | 0% | 50 | 0.00017562
Light Commercial Vehicles | Diesel | N1-II | Euro 6 d-temp | LNT+DPF | EC |  |  |  | 5 | 130 | 1.2262e-05 | 0.060675 | 4.1908 | 2.9122 | -0.00030763 | 0.061214 | 0.36592 | 0% | 0% | 50 | 2.7519
Light Commercial Vehicles | Diesel | N1-II | Euro 6 d-temp | LNT+DPF | CH4 | Urban Peak |  |  | 10 | 130 | 0 | 0 | 0.0075 | 0 | 0 | 0 | 1000 | 0% | 0% | 50 | 7.5e-06
Light Commercial Vehicles | Diesel | N1-II | Euro 6 d-temp | LNT+DPF | CH4 | Urban Off Peak |  |  | 10 | 130 | 0 | 0 | 0.0075 | 0 | 0 | 0 | 1000 | 0% | 0% | 50 | 7.5e-06
Light Commercial Vehicles | Diesel | N1-II | Euro 6 d-temp | LNT+DPF | CH4 | Rural |  |  | 10 | 130 | 0 | 0 | 0 | 0 | 0 | 0 | 1000 | 0% | 0% | 50 | 0
Light Commercial Vehicles | Diesel | N1-II | Euro 6 d-temp | LNT+DPF | CH4 | Highway |  |  | 10 | 130 | 0 | 0 | 0 | 0 | 0 | 0 | 1000 | 0% | 0% | 50 | 0
Light Commercial Vehicles | Diesel | N1-II | Euro 6 d | DPF | CO |  |  |  | 5 | 110 | -1.5284e-05 | 0.002396 | -0.00011316 | 0.0013544 | 0.057304 | 2.8089 | 0.49597 | 0% | 0% | 50 | 0.00028678
Light Commercial Vehicles | Diesel | N1-II | Euro 6 d | DPF | NOx |  |  |  | 5 | 140 | 8.156e-06 | -0.0016274 | 0.097065 | 0.65021 | 5.7154e-05 | -0.014462 | 1 | 28.22% | 0% | 50 | 0.08394
Light Commercial Vehicles | Diesel | N1-II | Euro 6 d | DPF | VOC |  |  |  | 5 | 110 | 0.00016036 | 0.0057518 | -0.0029386 | -0.0010774 | 1.5498 | 0.57279 | 0.32876 | 0% | 0% | 50 | 0.00017562
Light Commercial Vehicles | Diesel | N1-II | Euro 6 d | DPF | EC |  |  |  | 5 | 130 | 1.2262e-05 | 0.060675 | 4.1908 | 2.9122 | -0.00030763 | 0.061214 | 0.36592 | 0% | 0% | 50 | 2.7519
Light Commercial Vehicles | Diesel | N1-II | Euro 6 d | DPF | CH4 | Urban Peak |  |  | 10 | 130 | 0 | 0 | 0.0075 | 0 | 0 | 0 | 1000 | 0% | 0% | 50 | 7.5e-06
Light Commercial Vehicles | Diesel | N1-II | Euro 6 d | DPF | CH4 | Urban Off Peak |  |  | 10 | 130 | 0 | 0 | 0.0075 | 0 | 0 | 0 | 1000 | 0% | 0% | 50 | 7.5e-06
Light Commercial Vehicles | Diesel | N1-II | Euro 6 d | DPF | CH4 | Rural |  |  | 10 | 130 | 0 | 0 | 0 | 0 | 0 | 0 | 1000 | 0% | 0% | 50 | 0
Light Commercial Vehicles | Diesel | N1-II | Euro 6 d | DPF | CH4 | Highway |  |  | 10 | 130 | 0 | 0 | 0 | 0 | 0 | 0 | 1000 | 0% | 0% | 50 | 0
Light Commercial Vehicles | Diesel | N1-II | Euro 6 d | DPF+SCR | CO |  |  |  | 5 | 110 | -1.5284e-05 | 0.002396 | -0.00011316 | 0.0013544 | 0.057304 | 2.8089 | 0.49597 | 0% | 0% | 50 | 0.00028678
Light Commercial Vehicles | Diesel | N1-II | Euro 6 d | DPF+SCR | NOx |  |  |  | 5 | 140 | 8.156e-06 | -0.0016274 | 0.097065 | 0.65021 | 5.7154e-05 | -0.014462 | 1 | 28.22% | 0% | 50 | 0.08394
Light Commercial Vehicles | Diesel | N1-II | Euro 6 d | DPF+SCR | VOC |  |  |  | 5 | 110 | 0.00016036 | 0.0057518 | -0.0029386 | -0.0010774 | 1.5498 | 0.57279 | 0.32876 | 0% | 0% | 50 | 0.00017562
Light Commercial Vehicles | Diesel | N1-II | Euro 6 d | DPF+SCR | EC |  |  |  | 5 | 130 | 1.2262e-05 | 0.060675 | 4.1908 | 2.9122 | -0.00030763 | 0.061214 | 0.36592 | 0% | 0% | 50 | 2.7519
Light Commercial Vehicles | Diesel | N1-II | Euro 6 d | DPF+SCR | CH4 | Urban Peak |  |  | 10 | 130 | 0 | 0 | 0.0075 | 0 | 0 | 0 | 1000 | 0% | 0% | 50 | 7.5e-06
Light Commercial Vehicles | Diesel | N1-II | Euro 6 d | DPF+SCR | CH4 | Urban Off Peak |  |  | 10 | 130 | 0 | 0 | 0.0075 | 0 | 0 | 0 | 1000 | 0% | 0% | 50 | 7.5e-06
Light Commercial Vehicles | Diesel | N1-II | Euro 6 d | DPF+SCR | CH4 | Rural |  |  | 10 | 130 | 0 | 0 | 0 | 0 | 0 | 0 | 1000 | 0% | 0% | 50 | 0
Light Commercial Vehicles | Diesel | N1-II | Euro 6 d | DPF+SCR | CH4 | Highway |  |  | 10 | 130 | 0 | 0 | 0 | 0 | 0 | 0 | 1000 | 0% | 0% | 50 | 0
Light Commercial Vehicles | Diesel | N1-II | Euro 6 d | LNT+DPF | CO |  |  |  | 5 | 110 | -1.5284e-05 | 0.002396 | -0.00011316 | 0.0013544 | 0.057304 | 2.8089 | 0.49597 | 0% | 0% | 50 | 0.00028678
Light Commercial Vehicles | Diesel | N1-II | Euro 6 d | LNT+DPF | NOx |  |  |  | 5 | 140 | 8.156e-06 | -0.0016274 | 0.097065 | 0.65021 | 5.7154e-05 | -0.014462 | 1 | 28.22% | 0% | 50 | 0.08394
Light Commercial Vehicles | Diesel | N1-II | Euro 6 d | LNT+DPF | VOC |  |  |  | 5 | 110 | 0.00016036 | 0.0057518 | -0.0029386 | -0.0010774 | 1.5498 | 0.57279 | 0.32876 | 0% | 0% | 50 | 0.00017562
Light Commercial Vehicles | Diesel | N1-II | Euro 6 d | LNT+DPF | EC |  |  |  | 5 | 130 | 1.2262e-05 | 0.060675 | 4.1908 | 2.9122 | -0.00030763 | 0.061214 | 0.36592 | 0% | 0% | 50 | 2.7519
Light Commercial Vehicles | Diesel | N1-II | Euro 6 d | LNT+DPF | CH4 | Urban Peak |  |  | 10 | 130 | 0 | 0 | 0.0075 | 0 | 0 | 0 | 1000 | 0% | 0% | 50 | 7.5e-06
Light Commercial Vehicles | Diesel | N1-II | Euro 6 d | LNT+DPF | CH4 | Urban Off Peak |  |  | 10 | 130 | 0 | 0 | 0.0075 | 0 | 0 | 0 | 1000 | 0% | 0% | 50 | 7.5e-06
Light Commercial Vehicles | Diesel | N1-II | Euro 6 d | LNT+DPF | CH4 | Rural |  |  | 10 | 130 | 0 | 0 | 0 | 0 | 0 | 0 | 1000 | 0% | 0% | 50 | 0
Light Commercial Vehicles | Diesel | N1-II | Euro 6 d | LNT+DPF | CH4 | Highway |  |  | 10 | 130 | 0 | 0 | 0 | 0 | 0 | 0 | 1000 | 0% | 0% | 50 | 0
Light Commercial Vehicles | Diesel | N1-III | Conventional |  | CO |  |  |  | 10 | 110 | 0.00032966 | -0.042197 | 3.0133 | 2.2852e-12 | -2.1949e-16 | -4.2127e-15 | 1.6483 | 0% | 0% | 50 | 1.0481
Light Commercial Vehicles | Diesel | N1-III | Conventional |  | NOx |  |  |  | 10 | 110 | 0.0009341 | -0.13611 | 5.8649 | 2.5153e-13 | -3.5369e-18 | -7.1164e-17 | 1.1447 | 0% | 0% | 50 | 1.2184
Light Commercial Vehicles | Diesel | N1-III | Conventional |  | VOC |  |  |  | 10 | 110 | 4.9413e-05 | -0.0080191 | 0.61047 | 1.9076e-10 | 3.0866e-14 | -8.0146e-12 | 2.8236 | 0% | 0% | 50 | 0.11795
Light Commercial Vehicles | Diesel | N1-III | Conventional |  | EC |  |  |  | 10 | 110 | 0.0021274 | -0.2668 | 14.9922 | -2.5608e-09 | -1.2924e-13 | 6.4021e-12 | 2.3581 | 0% | 0% | 50 | 2.956
Light Commercial Vehicles | Diesel | N1-III | Conventional |  | CH4 | Urban Peak |  |  | 10 | 130 | 0 | 0 | 28 | 0 | 0 | 0 | 1000 | 0% | 0% | 50 | 0.028
Light Commercial Vehicles | Diesel | N1-III | Conventional |  | CH4 | Urban Off Peak |  |  | 10 | 130 | 0 | 0 | 28 | 0 | 0 | 0 | 1000 | 0% | 0% | 50 | 0.028
Light Commercial Vehicles | Diesel | N1-III | Conventional |  | CH4 | Rural |  |  | 10 | 130 | 0 | 0 | 12 | 0 | 0 | 0 | 1000 | 0% | 0% | 50 | 0.012
Light Commercial Vehicles | Diesel | N1-III | Conventional |  | CH4 | Highway |  |  | 10 | 130 | 0 | 0 | 8 | 0 | 0 | 0 | 1000 | 0% | 0% | 50 | 0.008
Light Commercial Vehicles | Diesel | N1-III | Euro 1 |  | CO |  |  |  | 10 | 110 | 0.0010014 | -0.11676 | 4.8319 | 4.3948e-12 | -8.8788e-17 | -8.5033e-15 | 4.4906 | 0% | 0% | 50 | 0.3335
Light Commercial Vehicles | Diesel | N1-III | Euro 1 |  | NOx |  |  |  | 10 | 110 | 0.00027549 | -0.036362 | 2.3144 | 2.2586e-13 | 4.1712e-18 | -7.5635e-16 | 1.1431 | 0% | 0% | 50 | 1.0367
Light Commercial Vehicles | Diesel | N1-III | Euro 1 |  | VOC |  |  |  | 10 | 110 | 4.9413e-05 | -0.0080191 | 0.61047 | 1.9076e-10 | 3.0866e-14 | -8.0146e-12 | 2.8236 | 0% | 0% | 50 | 0.11795
Light Commercial Vehicles | Diesel | N1-III | Euro 1 |  | EC |  |  |  | 10 | 110 | 0.0026514 | -0.33558 | 18.4017 | -2.1952e-11 | -6.9437e-16 | 4.1937e-14 | 3.1364 | 0% | 0% | 50 | 2.6309
Light Commercial Vehicles | Diesel | N1-III | Euro 1 |  | CH4 | Urban Peak |  |  | 10 | 130 | 0 | 0 | 11 | 0 | 0 | 0 | 1000 | 0% | 0% | 50 | 0.011
Light Commercial Vehicles | Diesel | N1-III | Euro 1 |  | CH4 | Urban Off Peak |  |  | 10 | 130 | 0 | 0 | 11 | 0 | 0 | 0 | 1000 | 0% | 0% | 50 | 0.011
Light Commercial Vehicles | Diesel | N1-III | Euro 1 |  | CH4 | Rural |  |  | 10 | 130 | 0 | 0 | 9 | 0 | 0 | 0 | 1000 | 0% | 0% | 50 | 0.009
Light Commercial Vehicles | Diesel | N1-III | Euro 1 |  | CH4 | Highway |  |  | 10 | 130 | 0 | 0 | 3 | 0 | 0 | 0 | 1000 | 0% | 0% | 50 | 0.003
Light Commercial Vehicles | Diesel | N1-III | Euro 2 |  | CO |  |  |  | 10 | 110 | 0.0010014 | -0.11676 | 4.8319 | 4.3948e-12 | -8.8788e-17 | -8.5033e-15 | 4.4906 | 0% | 0% | 50 | 0.3335
Light Commercial Vehicles | Diesel | N1-III | Euro 2 |  | NOx |  |  |  | 10 | 110 | 0.00027549 | -0.036362 | 2.3144 | 2.2586e-13 | 4.1712e-18 | -7.5635e-16 | 1.1431 | 0% | 0% | 50 | 1.0367
Light Commercial Vehicles | Diesel | N1-III | Euro 2 |  | VOC |  |  |  | 10 | 110 | 4.9413e-05 | -0.0080191 | 0.61047 | 1.9076e-10 | 3.0866e-14 | -8.0146e-12 | 2.8236 | 0% | 0% | 50 | 0.11795
Light Commercial Vehicles | Diesel | N1-III | Euro 2 |  | EC |  |  |  | 10 | 110 | 0.0026514 | -0.33558 | 18.4017 | -2.1952e-11 | -6.9437e-16 | 4.1937e-14 | 3.1364 | 0% | 0% | 50 | 2.6309
Light Commercial Vehicles | Diesel | N1-III | Euro 2 |  | CH4 | Urban Peak |  |  | 10 | 130 | 0 | 0 | 7 | 0 | 0 | 0 | 1000 | 0% | 0% | 50 | 0.007
Light Commercial Vehicles | Diesel | N1-III | Euro 2 |  | CH4 | Urban Off Peak |  |  | 10 | 130 | 0 | 0 | 7 | 0 | 0 | 0 | 1000 | 0% | 0% | 50 | 0.007
Light Commercial Vehicles | Diesel | N1-III | Euro 2 |  | CH4 | Rural |  |  | 10 | 130 | 0 | 0 | 3 | 0 | 0 | 0 | 1000 | 0% | 0% | 50 | 0.003
Light Commercial Vehicles | Diesel | N1-III | Euro 2 |  | CH4 | Highway |  |  | 10 | 130 | 0 | 0 | 2 | 0 | 0 | 0 | 1000 | 0% | 0% | 50 | 0.002
Light Commercial Vehicles | Diesel | N1-III | Euro 3 | DPF | CO |  |  |  | 10 | 110 | 0.00045635 | -0.053207 | 2.2019 | 2.5857e-10 | 5.5963e-17 | -9.3246e-13 | 2.4956 | 0% | 0% | 50 | 0.27347
Light Commercial Vehicles | Diesel | N1-III | Euro 3 | DPF | NOx |  |  |  | 10 | 110 | 0.00026654 | -0.035181 | 2.2393 | 3.9965e-13 | -4.1608e-17 | -5.3294e-16 | 1.3166 | 0% | 0% | 50 | 0.87083
Light Commercial Vehicles | Diesel | N1-III | Euro 3 | DPF | VOC |  |  |  | 10 | 110 | 4.8662e-05 | -0.0078971 | 0.60118 | -7.5152e-13 | -7.3959e-16 | 4.1721e-14 | 4.485 | 0% | 0% | 50 | 0.073129
Light Commercial Vehicles | Diesel | N1-III | Euro 3 | DPF | EC |  |  |  | 10 | 110 | 0.0026514 | -0.33558 | 18.4017 | -2.1952e-11 | -6.9437e-16 | 4.1937e-14 | 3.1364 | 0% | 0% | 50 | 2.6309
Light Commercial Vehicles | Diesel | N1-III | Euro 3 | DPF | CH4 | Urban Peak |  |  | 10 | 130 | 0 | 0 | 3 | 0 | 0 | 0 | 1000 | 0% | 0% | 50 | 0.003
Light Commercial Vehicles | Diesel | N1-III | Euro 3 | DPF | CH4 | Urban Off Peak |  |  | 10 | 130 | 0 | 0 | 3 | 0 | 0 | 0 | 1000 | 0% | 0% | 50 | 0.003
Light Commercial Vehicles | Diesel | N1-III | Euro 3 | DPF | CH4 | Rural |  |  | 10 | 130 | 0 | 0 | 0 | 0 | 0 | 0 | 1000 | 0% | 0% | 50 | 0
Light Commercial Vehicles | Diesel | N1-III | Euro 3 | DPF | CH4 | Highway |  |  | 10 | 130 | 0 | 0 | 0 | 0 | 0 | 0 | 1000 | 0% | 0% | 50 | 0
Light Commercial Vehicles | Diesel | N1-III | Euro 4 | DPF | CO |  |  |  | 10 | 110 | 0.0011576 | -0.13496 | 5.5854 | -4.5925e-10 | -2.1893e-14 | 3.1966e-12 | 7.986 | 0% | 0% | 50 | 0.21677
Light Commercial Vehicles | Diesel | N1-III | Euro 4 | DPF | NOx |  |  |  | 10 | 110 | 0.00022258 | -0.029379 | 1.87 | 5.4275e-13 | -7.9657e-17 | -6.2051e-16 | 1.3582 | 0% | 0% | 50 | 0.70496
Light Commercial Vehicles | Diesel | N1-III | Euro 4 | DPF | VOC |  |  |  | 10 | 110 | 8.3766e-05 | -0.013594 | 1.0349 | -5.3769e-11 | -8.2886e-14 | 9.1054e-12 | 20.8113 | 0% | 0% | 50 | 0.027129
Light Commercial Vehicles | Diesel | N1-III | Euro 4 | DPF | EC |  |  |  | 10 | 110 | 0.0026514 | -0.33558 | 18.4017 | -2.1952e-11 | -6.9437e-16 | 4.1937e-14 | 3.1364 | 0% | 0% | 50 | 2.6309
Light Commercial Vehicles | Diesel | N1-III | Euro 4 | DPF | CH4 | Urban Peak |  |  | 10 | 130 | 0 | 0 | 1.1 | 0 | 0 | 0 | 1000 | 0% | 0% | 50 | 0.0011
Light Commercial Vehicles | Diesel | N1-III | Euro 4 | DPF | CH4 | Urban Off Peak |  |  | 10 | 130 | 0 | 0 | 1.1 | 0 | 0 | 0 | 1000 | 0% | 0% | 50 | 0.0011
Light Commercial Vehicles | Diesel | N1-III | Euro 4 | DPF | CH4 | Rural |  |  | 10 | 130 | 0 | 0 | 0 | 0 | 0 | 0 | 1000 | 0% | 0% | 50 | 0
Light Commercial Vehicles | Diesel | N1-III | Euro 4 | DPF | CH4 | Highway |  |  | 10 | 130 | 0 | 0 | 0 | 0 | 0 | 0 | 1000 | 0% | 0% | 50 | 0
Light Commercial Vehicles | Diesel | N1-III | Euro 5 | DPF | CO |  |  |  | 5 | 110 | -1.5284e-05 | 0.002396 | -0.00011316 | 0.0013544 | 0.057304 | 2.8089 | 0.49597 | 0% | 0% | 50 | 0.00028678
Light Commercial Vehicles | Diesel | N1-III | Euro 5 | DPF | NOx |  |  |  | 5 | 140 | 1.5389e-05 | -0.0030705 | 0.18314 | 1.2268 | 5.7154e-05 | -0.014462 | 1 | -406.8% | 0% | 50 | 1.1181
Light Commercial Vehicles | Diesel | N1-III | Euro 5 | DPF | VOC |  |  |  | 5 | 110 | 0.00016036 | 0.0057518 | -0.0029386 | -0.0010774 | 1.5498 | 0.57279 | 0.32876 | 0% | 0% | 50 | 0.00017562
Light Commercial Vehicles | Diesel | N1-III | Euro 5 | DPF | EC |  |  |  | 5 | 130 | 1.2262e-05 | 0.060675 | 4.1908 | 2.9122 | -0.00030763 | 0.061214 | 0.36592 | 0% | 0% | 50 | 2.7519
Light Commercial Vehicles | Diesel | N1-III | Euro 5 | DPF | CH4 | Urban Peak |  |  | 10 | 130 | 0 | 0 | 0.0075 | 0 | 0 | 0 | 1000 | 0% | 0% | 50 | 7.5e-06
Light Commercial Vehicles | Diesel | N1-III | Euro 5 | DPF | CH4 | Urban Off Peak |  |  | 10 | 130 | 0 | 0 | 0.0075 | 0 | 0 | 0 | 1000 | 0% | 0% | 50 | 7.5e-06
Light Commercial Vehicles | Diesel | N1-III | Euro 5 | DPF | CH4 | Rural |  |  | 10 | 130 | 0 | 0 | 0 | 0 | 0 | 0 | 1000 | 0% | 0% | 50 | 0
Light Commercial Vehicles | Diesel | N1-III | Euro 5 | DPF | CH4 | Highway |  |  | 10 | 130 | 0 | 0 | 0 | 0 | 0 | 0 | 1000 | 0% | 0% | 50 | 0
Light Commercial Vehicles | Diesel | N1-III | Euro 6 a/b/c | DPF | CO |  |  |  | 5 | 110 | -1.5284e-05 | 0.002396 | -0.00011316 | 0.0013544 | 0.057304 | 2.8089 | 0.49597 | 0% | 0% | 50 | 0.00028678
Light Commercial Vehicles | Diesel | N1-III | Euro 6 a/b/c | DPF | NOx |  |  |  | 5 | 140 | 1.5389e-05 | -0.0030705 | 0.18314 | 1.2268 | 5.7154e-05 | -0.014462 | 1 | -309.4% | 0% | 50 | 0.90336
Light Commercial Vehicles | Diesel | N1-III | Euro 6 a/b/c | DPF | VOC |  |  |  | 5 | 110 | 0.00016036 | 0.0057518 | -0.0029386 | -0.0010774 | 1.5498 | 0.57279 | 0.32876 | 0% | 0% | 50 | 0.00017562
Light Commercial Vehicles | Diesel | N1-III | Euro 6 a/b/c | DPF | EC |  |  |  | 5 | 130 | 1.2262e-05 | 0.060675 | 4.1908 | 2.9122 | -0.00030763 | 0.061214 | 0.36592 | 0% | 0% | 50 | 2.7519
Light Commercial Vehicles | Diesel | N1-III | Euro 6 a/b/c | DPF | CH4 | Urban Peak |  |  | 10 | 130 | 0 | 0 | 0.0075 | 0 | 0 | 0 | 1000 | 0% | 0% | 50 | 7.5e-06
Light Commercial Vehicles | Diesel | N1-III | Euro 6 a/b/c | DPF | CH4 | Urban Off Peak |  |  | 10 | 130 | 0 | 0 | 0.0075 | 0 | 0 | 0 | 1000 | 0% | 0% | 50 | 7.5e-06
Light Commercial Vehicles | Diesel | N1-III | Euro 6 a/b/c | DPF | CH4 | Rural |  |  | 10 | 130 | 0 | 0 | 0 | 0 | 0 | 0 | 1000 | 0% | 0% | 50 | 0
Light Commercial Vehicles | Diesel | N1-III | Euro 6 a/b/c | DPF | CH4 | Highway |  |  | 10 | 130 | 0 | 0 | 0 | 0 | 0 | 0 | 1000 | 0% | 0% | 50 | 0
Light Commercial Vehicles | Diesel | N1-III | Euro 6 a/b/c | DPF+SCR | CO |  |  |  | 5 | 110 | -1.5284e-05 | 0.002396 | -0.00011316 | 0.0013544 | 0.057304 | 2.8089 | 0.49597 | 0% | 0% | 50 | 0.00028678
Light Commercial Vehicles | Diesel | N1-III | Euro 6 a/b/c | DPF+SCR | NOx |  |  |  | 5 | 140 | 1.5389e-05 | -0.0030705 | 0.18314 | 1.2268 | 5.7154e-05 | -0.014462 | 1 | -309.4% | 0% | 50 | 0.90336
Light Commercial Vehicles | Diesel | N1-III | Euro 6 a/b/c | DPF+SCR | VOC |  |  |  | 5 | 110 | 0.00016036 | 0.0057518 | -0.0029386 | -0.0010774 | 1.5498 | 0.57279 | 0.32876 | 0% | 0% | 50 | 0.00017562
Light Commercial Vehicles | Diesel | N1-III | Euro 6 a/b/c | DPF+SCR | EC |  |  |  | 5 | 130 | 1.2262e-05 | 0.060675 | 4.1908 | 2.9122 | -0.00030763 | 0.061214 | 0.36592 | 0% | 0% | 50 | 2.7519
Light Commercial Vehicles | Diesel | N1-III | Euro 6 a/b/c | DPF+SCR | CH4 | Urban Peak |  |  | 10 | 130 | 0 | 0 | 0.0075 | 0 | 0 | 0 | 1000 | 0% | 0% | 50 | 7.5e-06
Light Commercial Vehicles | Diesel | N1-III | Euro 6 a/b/c | DPF+SCR | CH4 | Urban Off Peak |  |  | 10 | 130 | 0 | 0 | 0.0075 | 0 | 0 | 0 | 1000 | 0% | 0% | 50 | 7.5e-06
Light Commercial Vehicles | Diesel | N1-III | Euro 6 a/b/c | DPF+SCR | CH4 | Rural |  |  | 10 | 130 | 0 | 0 | 0 | 0 | 0 | 0 | 1000 | 0% | 0% | 50 | 0
Light Commercial Vehicles | Diesel | N1-III | Euro 6 a/b/c | DPF+SCR | CH4 | Highway |  |  | 10 | 130 | 0 | 0 | 0 | 0 | 0 | 0 | 1000 | 0% | 0% | 50 | 0
Light Commercial Vehicles | Diesel | N1-III | Euro 6 a/b/c | LNT+DPF | CO |  |  |  | 5 | 110 | -1.5284e-05 | 0.002396 | -0.00011316 | 0.0013544 | 0.057304 | 2.8089 | 0.49597 | 0% | 0% | 50 | 0.00028678
Light Commercial Vehicles | Diesel | N1-III | Euro 6 a/b/c | LNT+DPF | NOx |  |  |  | 5 | 140 | 1.5389e-05 | -0.0030705 | 0.18314 | 1.2268 | 5.7154e-05 | -0.014462 | 1 | -309.4% | 0% | 50 | 0.90336
Light Commercial Vehicles | Diesel | N1-III | Euro 6 a/b/c | LNT+DPF | VOC |  |  |  | 5 | 110 | 0.00016036 | 0.0057518 | -0.0029386 | -0.0010774 | 1.5498 | 0.57279 | 0.32876 | 0% | 0% | 50 | 0.00017562
Light Commercial Vehicles | Diesel | N1-III | Euro 6 a/b/c | LNT+DPF | EC |  |  |  | 5 | 130 | 1.2262e-05 | 0.060675 | 4.1908 | 2.9122 | -0.00030763 | 0.061214 | 0.36592 | 0% | 0% | 50 | 2.7519
Light Commercial Vehicles | Diesel | N1-III | Euro 6 a/b/c | LNT+DPF | CH4 | Urban Peak |  |  | 10 | 130 | 0 | 0 | 0.0075 | 0 | 0 | 0 | 1000 | 0% | 0% | 50 | 7.5e-06
Light Commercial Vehicles | Diesel | N1-III | Euro 6 a/b/c | LNT+DPF | CH4 | Urban Off Peak |  |  | 10 | 130 | 0 | 0 | 0.0075 | 0 | 0 | 0 | 1000 | 0% | 0% | 50 | 7.5e-06
Light Commercial Vehicles | Diesel | N1-III | Euro 6 a/b/c | LNT+DPF | CH4 | Rural |  |  | 10 | 130 | 0 | 0 | 0 | 0 | 0 | 0 | 1000 | 0% | 0% | 50 | 0
Light Commercial Vehicles | Diesel | N1-III | Euro 6 a/b/c | LNT+DPF | CH4 | Highway |  |  | 10 | 130 | 0 | 0 | 0 | 0 | 0 | 0 | 1000 | 0% | 0% | 50 | 0
Light Commercial Vehicles | Diesel | N1-III | Euro 6 d-temp | DPF | CO |  |  |  | 5 | 110 | -1.5284e-05 | 0.002396 | -0.00011316 | 0.0013544 | 0.057304 | 2.8089 | 0.49597 | 0% | 0% | 50 | 0.00028678
Light Commercial Vehicles | Diesel | N1-III | Euro 6 d-temp | DPF | NOx |  |  |  | 5 | 140 | 8.156e-06 | -0.0016274 | 0.097065 | 0.65021 | 5.7154e-05 | -0.014462 | 1 | -175.3% | 0% | 50 | 0.32193
Light Commercial Vehicles | Diesel | N1-III | Euro 6 d-temp | DPF | VOC |  |  |  | 5 | 110 | 0.00016036 | 0.0057518 | -0.0029386 | -0.0010774 | 1.5498 | 0.57279 | 0.32876 | 0% | 0% | 50 | 0.00017562
Light Commercial Vehicles | Diesel | N1-III | Euro 6 d-temp | DPF | EC |  |  |  | 5 | 130 | 1.2262e-05 | 0.060675 | 4.1908 | 2.9122 | -0.00030763 | 0.061214 | 0.36592 | 0% | 0% | 50 | 2.7519
Light Commercial Vehicles | Diesel | N1-III | Euro 6 d-temp | DPF | CH4 | Urban Peak |  |  | 10 | 130 | 0 | 0 | 0.0075 | 0 | 0 | 0 | 1000 | 0% | 0% | 50 | 7.5e-06
Light Commercial Vehicles | Diesel | N1-III | Euro 6 d-temp | DPF | CH4 | Urban Off Peak |  |  | 10 | 130 | 0 | 0 | 0.0075 | 0 | 0 | 0 | 1000 | 0% | 0% | 50 | 7.5e-06
Light Commercial Vehicles | Diesel | N1-III | Euro 6 d-temp | DPF | CH4 | Rural |  |  | 10 | 130 | 0 | 0 | 0 | 0 | 0 | 0 | 1000 | 0% | 0% | 50 | 0
Light Commercial Vehicles | Diesel | N1-III | Euro 6 d-temp | DPF | CH4 | Highway |  |  | 10 | 130 | 0 | 0 | 0 | 0 | 0 | 0 | 1000 | 0% | 0% | 50 | 0
Light Commercial Vehicles | Diesel | N1-III | Euro 6 d-temp | DPF+SCR | CO |  |  |  | 5 | 110 | -1.5284e-05 | 0.002396 | -0.00011316 | 0.0013544 | 0.057304 | 2.8089 | 0.49597 | 0% | 0% | 50 | 0.00028678
Light Commercial Vehicles | Diesel | N1-III | Euro 6 d-temp | DPF+SCR | NOx |  |  |  | 5 | 140 | 8.156e-06 | -0.0016274 | 0.097065 | 0.65021 | 5.7154e-05 | -0.014462 | 1 | -175.3% | 0% | 50 | 0.32193
Light Commercial Vehicles | Diesel | N1-III | Euro 6 d-temp | DPF+SCR | VOC |  |  |  | 5 | 110 | 0.00016036 | 0.0057518 | -0.0029386 | -0.0010774 | 1.5498 | 0.57279 | 0.32876 | 0% | 0% | 50 | 0.00017562
Light Commercial Vehicles | Diesel | N1-III | Euro 6 d-temp | DPF+SCR | EC |  |  |  | 5 | 130 | 1.2262e-05 | 0.060675 | 4.1908 | 2.9122 | -0.00030763 | 0.061214 | 0.36592 | 0% | 0% | 50 | 2.7519
Light Commercial Vehicles | Diesel | N1-III | Euro 6 d-temp | DPF+SCR | CH4 | Urban Peak |  |  | 10 | 130 | 0 | 0 | 0.0075 | 0 | 0 | 0 | 1000 | 0% | 0% | 50 | 7.5e-06
Light Commercial Vehicles | Diesel | N1-III | Euro 6 d-temp | DPF+SCR | CH4 | Urban Off Peak |  |  | 10 | 130 | 0 | 0 | 0.0075 | 0 | 0 | 0 | 1000 | 0% | 0% | 50 | 7.5e-06
Light Commercial Vehicles | Diesel | N1-III | Euro 6 d-temp | DPF+SCR | CH4 | Rural |  |  | 10 | 130 | 0 | 0 | 0 | 0 | 0 | 0 | 1000 | 0% | 0% | 50 | 0
Light Commercial Vehicles | Diesel | N1-III | Euro 6 d-temp | DPF+SCR | CH4 | Highway |  |  | 10 | 130 | 0 | 0 | 0 | 0 | 0 | 0 | 1000 | 0% | 0% | 50 | 0
Light Commercial Vehicles | Diesel | N1-III | Euro 6 d-temp | LNT+DPF | CO |  |  |  | 5 | 110 | -1.5284e-05 | 0.002396 | -0.00011316 | 0.0013544 | 0.057304 | 2.8089 | 0.49597 | 0% | 0% | 50 | 0.00028678
Light Commercial Vehicles | Diesel | N1-III | Euro 6 d-temp | LNT+DPF | NOx |  |  |  | 5 | 140 | 8.156e-06 | -0.0016274 | 0.097065 | 0.65021 | 5.7154e-05 | -0.014462 | 1 | -175.3% | 0% | 50 | 0.32193
Light Commercial Vehicles | Diesel | N1-III | Euro 6 d-temp | LNT+DPF | VOC |  |  |  | 5 | 110 | 0.00016036 | 0.0057518 | -0.0029386 | -0.0010774 | 1.5498 | 0.57279 | 0.32876 | 0% | 0% | 50 | 0.00017562
Light Commercial Vehicles | Diesel | N1-III | Euro 6 d-temp | LNT+DPF | EC |  |  |  | 5 | 130 | 1.2262e-05 | 0.060675 | 4.1908 | 2.9122 | -0.00030763 | 0.061214 | 0.36592 | 0% | 0% | 50 | 2.7519
Light Commercial Vehicles | Diesel | N1-III | Euro 6 d-temp | LNT+DPF | CH4 | Urban Peak |  |  | 10 | 130 | 0 | 0 | 0.0075 | 0 | 0 | 0 | 1000 | 0% | 0% | 50 | 7.5e-06
Light Commercial Vehicles | Diesel | N1-III | Euro 6 d-temp | LNT+DPF | CH4 | Urban Off Peak |  |  | 10 | 130 | 0 | 0 | 0.0075 | 0 | 0 | 0 | 1000 | 0% | 0% | 50 | 7.5e-06
Light Commercial Vehicles | Diesel | N1-III | Euro 6 d-temp | LNT+DPF | CH4 | Rural |  |  | 10 | 130 | 0 | 0 | 0 | 0 | 0 | 0 | 1000 | 0% | 0% | 50 | 0
Light Commercial Vehicles | Diesel | N1-III | Euro 6 d-temp | LNT+DPF | CH4 | Highway |  |  | 10 | 130 | 0 | 0 | 0 | 0 | 0 | 0 | 1000 | 0% | 0% | 50 | 0
Light Commercial Vehicles | Diesel | N1-III | Euro 6 d | DPF | CO |  |  |  | 5 | 110 | -1.5284e-05 | 0.002396 | -0.00011316 | 0.0013544 | 0.057304 | 2.8089 | 0.49597 | 0% | 0% | 50 | 0.00028678
Light Commercial Vehicles | Diesel | N1-III | Euro 6 d | DPF | NOx |  |  |  | 5 | 140 | 8.156e-06 | -0.0016274 | 0.097065 | 0.65021 | 5.7154e-05 | -0.014462 | 1 | 28.22% | 0% | 50 | 0.08394
Light Commercial Vehicles | Diesel | N1-III | Euro 6 d | DPF | VOC |  |  |  | 5 | 110 | 0.00016036 | 0.0057518 | -0.0029386 | -0.0010774 | 1.5498 | 0.57279 | 0.32876 | 0% | 0% | 50 | 0.00017562
Light Commercial Vehicles | Diesel | N1-III | Euro 6 d | DPF | EC |  |  |  | 5 | 130 | 1.2262e-05 | 0.060675 | 4.1908 | 2.9122 | -0.00030763 | 0.061214 | 0.36592 | 0% | 0% | 50 | 2.7519
Light Commercial Vehicles | Diesel | N1-III | Euro 6 d | DPF | CH4 | Urban Peak |  |  | 10 | 130 | 0 | 0 | 0.0075 | 0 | 0 | 0 | 1000 | 0% | 0% | 50 | 7.5e-06
Light Commercial Vehicles | Diesel | N1-III | Euro 6 d | DPF | CH4 | Urban Off Peak |  |  | 10 | 130 | 0 | 0 | 0.0075 | 0 | 0 | 0 | 1000 | 0% | 0% | 50 | 7.5e-06
Light Commercial Vehicles | Diesel | N1-III | Euro 6 d | DPF | CH4 | Rural |  |  | 10 | 130 | 0 | 0 | 0 | 0 | 0 | 0 | 1000 | 0% | 0% | 50 | 0
Light Commercial Vehicles | Diesel | N1-III | Euro 6 d | DPF | CH4 | Highway |  |  | 10 | 130 | 0 | 0 | 0 | 0 | 0 | 0 | 1000 | 0% | 0% | 50 | 0
Light Commercial Vehicles | Diesel | N1-III | Euro 6 d | DPF+SCR | CO |  |  |  | 5 | 110 | -1.5284e-05 | 0.002396 | -0.00011316 | 0.0013544 | 0.057304 | 2.8089 | 0.49597 | 0% | 0% | 50 | 0.00028678
Light Commercial Vehicles | Diesel | N1-III | Euro 6 d | DPF+SCR | NOx |  |  |  | 5 | 140 | 8.156e-06 | -0.0016274 | 0.097065 | 0.65021 | 5.7154e-05 | -0.014462 | 1 | 28.22% | 0% | 50 | 0.08394
Light Commercial Vehicles | Diesel | N1-III | Euro 6 d | DPF+SCR | VOC |  |  |  | 5 | 110 | 0.00016036 | 0.0057518 | -0.0029386 | -0.0010774 | 1.5498 | 0.57279 | 0.32876 | 0% | 0% | 50 | 0.00017562
Light Commercial Vehicles | Diesel | N1-III | Euro 6 d | DPF+SCR | EC |  |  |  | 5 | 130 | 1.2262e-05 | 0.060675 | 4.1908 | 2.9122 | -0.00030763 | 0.061214 | 0.36592 | 0% | 0% | 50 | 2.7519
Light Commercial Vehicles | Diesel | N1-III | Euro 6 d | DPF+SCR | CH4 | Urban Peak |  |  | 10 | 130 | 0 | 0 | 0.0075 | 0 | 0 | 0 | 1000 | 0% | 0% | 50 | 7.5e-06
Light Commercial Vehicles | Diesel | N1-III | Euro 6 d | DPF+SCR | CH4 | Urban Off Peak |  |  | 10 | 130 | 0 | 0 | 0.0075 | 0 | 0 | 0 | 1000 | 0% | 0% | 50 | 7.5e-06
Light Commercial Vehicles | Diesel | N1-III | Euro 6 d | DPF+SCR | CH4 | Rural |  |  | 10 | 130 | 0 | 0 | 0 | 0 | 0 | 0 | 1000 | 0% | 0% | 50 | 0
Light Commercial Vehicles | Diesel | N1-III | Euro 6 d | DPF+SCR | CH4 | Highway |  |  | 10 | 130 | 0 | 0 | 0 | 0 | 0 | 0 | 1000 | 0% | 0% | 50 | 0
Light Commercial Vehicles | Diesel | N1-III | Euro 6 d | LNT+DPF | CO |  |  |  | 5 | 110 | -1.5284e-05 | 0.002396 | -0.00011316 | 0.0013544 | 0.057304 | 2.8089 | 0.49597 | 0% | 0% | 50 | 0.00028678
Light Commercial Vehicles | Diesel | N1-III | Euro 6 d | LNT+DPF | NOx |  |  |  | 5 | 140 | 8.156e-06 | -0.0016274 | 0.097065 | 0.65021 | 5.7154e-05 | -0.014462 | 1 | 28.22% | 0% | 50 | 0.08394
Light Commercial Vehicles | Diesel | N1-III | Euro 6 d | LNT+DPF | VOC |  |  |  | 5 | 110 | 0.00016036 | 0.0057518 | -0.0029386 | -0.0010774 | 1.5498 | 0.57279 | 0.32876 | 0% | 0% | 50 | 0.00017562
Light Commercial Vehicles | Diesel | N1-III | Euro 6 d | LNT+DPF | EC |  |  |  | 5 | 130 | 1.2262e-05 | 0.060675 | 4.1908 | 2.9122 | -0.00030763 | 0.061214 | 0.36592 | 0% | 0% | 50 | 2.7519
Light Commercial Vehicles | Diesel | N1-III | Euro 6 d | LNT+DPF | CH4 | Urban Peak |  |  | 10 | 130 | 0 | 0 | 0.0075 | 0 | 0 | 0 | 1000 | 0% | 0% | 50 | 7.5e-06
Light Commercial Vehicles | Diesel | N1-III | Euro 6 d | LNT+DPF | CH4 | Urban Off Peak |  |  | 10 | 130 | 0 | 0 | 0.0075 | 0 | 0 | 0 | 1000 | 0% | 0% | 50 | 7.5e-06
Light Commercial Vehicles | Diesel | N1-III | Euro 6 d | LNT+DPF | CH4 | Rural |  |  | 10 | 130 | 0 | 0 | 0 | 0 | 0 | 0 | 1000 | 0% | 0% | 50 | 0
Light Commercial Vehicles | Diesel | N1-III | Euro 6 d | LNT+DPF | CH4 | Highway |  |  | 10 | 130 | 0 | 0 | 0 | 0 | 0 | 0 | 1000 | 0% | 0% | 50 | 0
Heavy Duty Trucks | Petrol | >3,5 t | Conventional |  | CO |  | -0.06 | 0 | 12 | 86 | -1.8501e-05 | 0.0074151 | 1.8743 | -7.0236 | 0.00070982 | 0.010694 | 0.047929 | 0% | 0% | 50 | 0.87321
Heavy Duty Trucks | Petrol | >3,5 t | Conventional |  | CO |  | -0.06 | 0.5 | 12 | 86 | 1.1933e-07 | -0.0010002 | 2.1466 | -8.9804 | 0.00084932 | 0.0073377 | 0.085364 | 0% | 0% | 50 | 0.74443
Heavy Duty Trucks | Petrol | >3,5 t | Conventional |  | CO |  | -0.06 | 1 | 12 | 86 | 1.2643e-05 | -0.0051648 | 2.4093 | -10.3663 | 0.00097614 | 0.0060272 | 0.10775 | 0% | 0% | 50 | 0.69323
Heavy Duty Trucks | Petrol | >3,5 t | Conventional |  | CO |  | -0.04 | 0 | 12 | 86 | 0.0014719 | -0.13943 | 4.3043 | 8.1321 | 0.00017474 | -0.0047594 | 0.63428 | 0% | 0% | 50 | 1.4106
Heavy Duty Trucks | Petrol | >3,5 t | Conventional |  | CO |  | -0.04 | 0.5 | 12 | 86 | 0.00059181 | -0.035256 | 1.4809 | 5.5509 | 0.00042924 | -0.0066201 | 0.29678 | 0% | 0% | 50 | 1.2596
Heavy Duty Trucks | Petrol | >3,5 t | Conventional |  | CO |  | -0.04 | 1 | 12 | 86 | 0.00056108 | -0.053951 | 3.0711 | 7.0379 | 0.00048529 | 0.0010139 | 0.46106 | 0% | 0% | 50 | 1.1113
Heavy Duty Trucks | Petrol | >3,5 t | Conventional |  | CO |  | -0.02 | 0 | 12 | 86 | -1.3731e-05 | 0.0080623 | 1.0407 | 5.192 | -3.2658e-05 | 0.010329 | 0.10069 | 0% | 0% | 50 | 2.826
Heavy Duty Trucks | Petrol | >3,5 t | Conventional |  | CO |  | -0.02 | 0.5 | 12 | 86 | 0.0012803 | -0.029117 | 2.3539 | 9.8155 | 0.00048499 | 0.002142 | 0.32699 | 0% | 0% | 50 | 2.6085
Heavy Duty Trucks | Petrol | >3,5 t | Conventional |  | CO |  | -0.02 | 1 | 12 | 86 | 0.0017527 | -0.056587 | 2.3856 | 11.3005 | 0.00068375 | -0.008676 | 0.41176 | 0% | 0% | 50 | 2.4678
Heavy Duty Trucks | Petrol | >3,5 t | Conventional |  | CO |  | 0 | 0 | 12 | 86 | 6.6513e-05 | 0.0018836 | 2.1405 | 4.7814 | 7.527e-07 | 0.011256 | 0.17865 | 0% | 0% | 50 | 3.3586
Heavy Duty Trucks | Petrol | >3,5 t | Conventional |  | CO |  | 0 | 0.5 | 12 | 86 | 0.00047814 | -0.0019937 | 2.7238 | 5.4754 | 0.00014235 | 0.011177 | 0.23112 | 0% | 0% | 50 | 3.4288
Heavy Duty Trucks | Petrol | >3,5 t | Conventional |  | CO |  | 0 | 1 | 12 | 86 | 0.0011668 | -0.026377 | 2.8729 | 6.0028 | 0.00032508 | 0.0036443 | 0.28925 | 0% | 0% | 50 | 3.5753
Heavy Duty Trucks | Petrol | >3,5 t | Conventional |  | CO |  | 0.02 | 0 | 12 | 86 | 0.001135 | -0.099047 | 4.0429 | 4.5395 | 0.00010236 | -0.0018776 | 0.39666 | 0% | 0% | 50 | 3.6135
Heavy Duty Trucks | Petrol | >3,5 t | Conventional |  | CO |  | 0.02 | 0.5 | 12 | 84 | 0.0017735 | -0.15581 | 6.22 | 3.5789 | 8.0272e-05 | -0.00028926 | 0.53678 | 0% | 0% | 50 | 4.0589
Heavy Duty Trucks | Petrol | >3,5 t | Conventional |  | CO |  | 0.02 | 1 | 12 | 82 | 0.0020691 | -0.21702 | 8.4579 | -0.023487 | 1.6548e-06 | -0.0011915 | 0.6757 | 0% | 0% | 50 | 4.4804
Heavy Duty Trucks | Petrol | >3,5 t | Conventional |  | CO |  | 0.04 | 0 | 12 | 83 | 0.17406 | -18.6316 | 685.0592 | -20.5864 | 0.00053806 | -0.21559 | 54.7948 | 0% | 0% | 50 | 4.1495
Heavy Duty Trucks | Petrol | >3,5 t | Conventional |  | CO |  | 0.04 | 0.5 | 12 | 76 | 0.0049187 | -0.41984 | 16.2586 | 0.59194 | 2.4933e-05 | 0.0033968 | 1.1783 | 0% | 0% | 50 | 5.3705
Heavy Duty Trucks | Petrol | >3,5 t | Conventional |  | CO |  | 0.04 | 1 | 12 | 68 | 0.0041208 | -0.30895 | 14.0242 | 2.3977 | 0.00010082 | 0.0029908 | 1.0019 | 0% | 0% | 50 | 6.3601
Heavy Duty Trucks | Petrol | >3,5 t | Conventional |  | CO |  | 0.06 | 0 | 12 | 74 | 0.0043638 | -0.3376 | 12.1991 | 2.5452 | 6.6407e-05 | 0.0020863 | 0.86642 | 0% | 0% | 50 | 5.5241
Heavy Duty Trucks | Petrol | >3,5 t | Conventional |  | CO |  | 0.06 | 0.5 | 12 | 60 | 0.0033172 | 0.29031 | -1.6491 | 10.2948 | 0.00078715 | 0.026923 | -0.15061 | 0% | 0% | 50 | 6.7538
Heavy Duty Trucks | Petrol | >3,5 t | Conventional |  | CO |  | 0.06 | 1 | 12 | 51 | 0.11285 | -1.3255 | 4.6359 | 18.9212 | 0.01125 | -0.13286 | 0.49591 | 0% | 0% | 50 | 10.0496
Heavy Duty Trucks | Petrol | >3,5 t | Conventional |  | NOx |  | -0.06 | 0 | 12 | 86 | -8.2045e-06 | 0.0029537 | 1.1784 | -4.4025 | 0.00078193 | 0.010034 | 0.051266 | 0% | 0% | 50 | 0.4855
Heavy Duty Trucks | Petrol | >3,5 t | Conventional |  | NOx |  | -0.06 | 0.5 | 12 | 86 | 1.9566e-06 | -0.0011106 | 1.2326 | -4.9628 | 0.0008577 | 0.0068341 | 0.077627 | 0% | 0% | 50 | 0.42234
Heavy Duty Trucks | Petrol | >3,5 t | Conventional |  | NOx |  | -0.06 | 1 | 12 | 86 | -0.0003062 | 0.019825 | 3.2041 | -1.8817 | 0.0027494 | 0.018302 | 0.54987 | 0% | 0% | 50 | 0.40682
Heavy Duty Trucks | Petrol | >3,5 t | Conventional |  | NOx |  | -0.04 | 0 | 12 | 86 | 0.00046264 | -0.043453 | 1.3402 | 2.4456 | 8.2636e-05 | -0.0022358 | 0.30967 | 0% | 0% | 50 | 0.92248
Heavy Duty Trucks | Petrol | >3,5 t | Conventional |  | NOx |  | -0.04 | 0.5 | 12 | 86 | 0.00091854 | -0.039684 | 3.6262 | 0.17309 | 0.001548 | 0.0017745 | 0.64618 | 0% | 0% | 50 | 0.85598
Heavy Duty Trucks | Petrol | >3,5 t | Conventional |  | NOx |  | -0.04 | 1 | 12 | 86 | -1.805e-05 | 0.0077724 | 1.2887 | -5.2717 | 0.00054563 | 0.0097265 | 0.059936 | 0% | 0% | 50 | 0.79919
Heavy Duty Trucks | Petrol | >3,5 t | Conventional |  | NOx |  | -0.02 | 0 | 12 | 86 | 0.00067983 | 0.032249 | 3.9184 | -10.2851 | -0.00041387 | 0.083825 | -0.23904 | 0% | 0% | 50 | 2.4078
Heavy Duty Trucks | Petrol | >3,5 t | Conventional |  | NOx |  | -0.02 | 0.5 | 12 | 86 | 0.0047381 | -0.36782 | 12.3039 | 28.7214 | 0.00083074 | -0.031197 | 2.47 | 0% | 0% | 50 | 2.12
Heavy Duty Trucks | Petrol | >3,5 t | Conventional |  | NOx |  | -0.02 | 1 | 12 | 86 | 0.0023191 | -0.17824 | 5.9699 | 17.0966 | 0.00051132 | -0.018979 | 1.243 | 0% | 0% | 50 | 2.0336
Heavy Duty Trucks | Petrol | >3,5 t | Conventional |  | NOx |  | 0 | 0 | 12 | 86 | 0.00035935 | 0.03472 | 2.8373 | 19.7262 | -0.00012351 | 0.026684 | 0.4716 | 0% | 0% | 50 | 3.9186
Heavy Duty Trucks | Petrol | >3,5 t | Conventional |  | NOx |  | 0 | 0.5 | 12 | 86 | 0.00033939 | 0.044448 | 3.213 | 17.2731 | -0.00012423 | 0.029183 | 0.42652 | 0% | 0% | 50 | 4.2088
Heavy Duty Trucks | Petrol | >3,5 t | Conventional |  | NOx |  | 0 | 1 | 12 | 86 | 0.00036124 | 0.059744 | 4.0359 | 18.6817 | -0.00013824 | 0.034475 | 0.46638 | 0% | 0% | 50 | 4.4997
Heavy Duty Trucks | Petrol | >3,5 t | Conventional |  | NOx |  | 0.02 | 0 | 12 | 86 | 0.00097603 | 0.14986 | 8.8653 | 33.0518 | -0.00025926 | 0.063478 | 0.99962 | 0% | 0% | 50 | 5.5199
Heavy Duty Trucks | Petrol | >3,5 t | Conventional |  | NOx |  | 0.02 | 0.5 | 12 | 84 | 0.00060965 | 0.1265 | 6.6178 | 19.9647 | -0.00016224 | 0.042451 | 0.63892 | 0% | 0% | 50 | 6.3103
Heavy Duty Trucks | Petrol | >3,5 t | Conventional |  | NOx |  | 0.02 | 1 | 12 | 82 | 0.0005719 | 0.15717 | 7.5145 | 19.2691 | -0.00015781 | 0.043637 | 0.64568 | 0% | 0% | 50 | 7.0645
Heavy Duty Trucks | Petrol | >3,5 t | Conventional |  | NOx |  | 0.04 | 0 | 12 | 83 | 0.0010237 | 0.24848 | 11.6878 | 29.1041 | -0.00024716 | 0.067386 | 1.0532 | 0% | 0% | 50 | 7.1633
Heavy Duty Trucks | Petrol | >3,5 t | Conventional |  | NOx |  | 0.04 | 0.5 | 12 | 76 | 0.00039226 | 0.17152 | 6.9046 | 13.0322 | -0.00012004 | 0.035308 | 0.52747 | 0% | 0% | 50 | 8.3913
Heavy Duty Trucks | Petrol | >3,5 t | Conventional |  | NOx |  | 0.04 | 1 | 12 | 68 | 8.0733e-05 | 0.21624 | 7.603 | 10.7518 | -0.00011241 | 0.034956 | 0.51416 | 0% | 0% | 50 | 9.5064
Heavy Duty Trucks | Petrol | >3,5 t | Conventional |  | NOx |  | 0.06 | 0 | 12 | 74 | 0.0066538 | 0.47792 | -0.13426 | -52.9273 | 0.00042884 | 0.085928 | -0.90052 | 0% | 0% | 50 | 8.8044
Heavy Duty Trucks | Petrol | >3,5 t | Conventional |  | NOx |  | 0.06 | 0.5 | 12 | 60 | 0.0027231 | 0.44752 | 1.2733 | 9.2872 | 0.00030587 | 0.043929 | 0.030941 | 0% | 0% | 50 | 10.2413
Heavy Duty Trucks | Petrol | >3,5 t | Conventional |  | NOx |  | 0.06 | 1 | 12 | 51 | 0.011771 | 1.2026 | 3.2892 | 9.3788 | 0.000947 | 0.10569 | -0.034194 | 0% | 0% | 50 | 12.2127
Heavy Duty Trucks | Petrol | >3,5 t | Conventional |  | VOC |  | -0.06 | 0 | 12 | 86 | 7.8276e-05 | -0.0097317 | 1.01 | 3.043 | 6.4599e-05 | 0.0062056 | 0.079401 | 0% | 0% | 50 | 1.4151
Heavy Duty Trucks | Petrol | >3,5 t | Conventional |  | VOC |  | -0.06 | 0.5 | 12 | 86 | 5.9195e-05 | -0.015646 | 1.9563 | 1.9041 | 7.687e-05 | 0.015217 | 0.088692 | 0% | 0% | 50 | 1.3056
Heavy Duty Trucks | Petrol | >3,5 t | Conventional |  | VOC |  | -0.06 | 1 | 12 | 86 | 5.8545e-05 | -0.017988 | 2.2963 | 1.8977 | 8.8995e-05 | 0.018928 | 0.095464 | 0% | 0% | 50 | 1.2506
Heavy Duty Trucks | Petrol | >3,5 t | Conventional |  | VOC |  | -0.04 | 0 | 12 | 86 | 0.00091343 | -0.032252 | 1.5592 | 10.3485 | 0.00040887 | -0.0027428 | 0.24443 | 0% | 0% | 50 | 2.1578
Heavy Duty Trucks | Petrol | >3,5 t | Conventional |  | VOC |  | -0.04 | 0.5 | 12 | 86 | 0.00030829 | -0.017999 | 1.3538 | 5.3606 | 0.00017748 | 0.0035195 | 0.14275 | 0% | 0% | 50 | 1.7469
Heavy Duty Trucks | Petrol | >3,5 t | Conventional |  | VOC |  | -0.04 | 1 | 12 | 86 | 7.6921e-05 | -0.011528 | 1.3125 | 4.1113 | 5.2996e-05 | 0.0080688 | 0.097494 | 0% | 0% | 50 | 1.5955
Heavy Duty Trucks | Petrol | >3,5 t | Conventional |  | VOC |  | -0.02 | 0 | 12 | 86 | -6.6324e-06 | -0.0021992 | 0.3523 | 6.4881 | -1.5746e-05 | 0.0014522 | 0.081004 | 0% | 0% | 50 | 3.1118
Heavy Duty Trucks | Petrol | >3,5 t | Conventional |  | VOC |  | -0.02 | 0.5 | 12 | 86 | 0.00055726 | 0.32746 | 3.7189 | -14.0434 | 0.0016811 | 0.06686 | -0.30875 | 0% | 0% | 50 | 2.93
Heavy Duty Trucks | Petrol | >3,5 t | Conventional |  | VOC |  | -0.02 | 1 | 12 | 86 | 5.1076e-05 | 0.023821 | 5.1435 | 0.91508 | -0.0001022 | 0.052975 | 0.0091056 | 0% | 0% | 50 | 2.6976
Heavy Duty Trucks | Petrol | >3,5 t | Conventional |  | VOC |  | 0 | 0 | 12 | 86 | -0.0013994 | 0.36925 | -0.046466 | -13.5191 | 0.0012715 | 0.030002 | -0.22972 | 0% | 0% | 50 | 3.2921
Heavy Duty Trucks | Petrol | >3,5 t | Conventional |  | VOC |  | 0 | 0.5 | 12 | 86 | -0.0013318 | 0.38968 | 2.8209 | -8.4898 | 0.0014848 | 0.045676 | -0.079052 | 0% | 0% | 50 | 3.1783
Heavy Duty Trucks | Petrol | >3,5 t | Conventional |  | VOC |  | 0 | 1 | 12 | 86 | -0.00039348 | 0.1555 | 4.1171 | 7.1163 | 0.00065107 | 0.035463 | 0.16679 | 0% | 0% | 50 | 3.0976
Heavy Duty Trucks | Petrol | >3,5 t | Conventional |  | VOC |  | 0.02 | 0 | 12 | 86 | -0.0012658 | 0.3718 | 2.4824 | -9.4976 | 0.0014101 | 0.039636 | -0.095073 | 0% | 0% | 50 | 3.2738
Heavy Duty Trucks | Petrol | >3,5 t | Conventional |  | VOC |  | 0.02 | 0.5 | 12 | 84 | -0.00047982 | 0.18615 | 4.8125 | 8.11 | 0.00075591 | 0.0397 | 0.17908 | 0% | 0% | 50 | 3.2272
Heavy Duty Trucks | Petrol | >3,5 t | Conventional |  | VOC |  | 0.02 | 1 | 12 | 82 | -0.0010273 | 0.34168 | 5.7352 | 2.6584 | 0.0014799 | 0.056583 | 0.11906 | 0% | 0% | 50 | 3.0542
Heavy Duty Trucks | Petrol | >3,5 t | Conventional |  | VOC |  | 0.04 | 0 | 12 | 83 | -0.00078698 | 0.2022 | -0.55563 | -10.3584 | 0.00077704 | 0.010617 | -0.15435 | 0% | 0% | 50 | 3.1822
Heavy Duty Trucks | Petrol | >3,5 t | Conventional |  | VOC |  | 0.04 | 0.5 | 12 | 76 | -0.00060941 | 0.096433 | 4.9366 | 7.7417 | 0.00041134 | 0.032391 | 0.20018 | 0% | 0% | 50 | 2.9457
Heavy Duty Trucks | Petrol | >3,5 t | Conventional |  | VOC |  | 0.04 | 1 | 12 | 68 | -0.0012251 | 0.27767 | -1.365 | -15.0263 | 0.0012185 | 0.0092177 | -0.23248 | 0% | 0% | 50 | 2.7958
Heavy Duty Trucks | Petrol | >3,5 t | Conventional |  | VOC |  | 0.06 | 0 | 12 | 74 | -0.00055541 | 0.085331 | 4.3671 | 6.8926 | 0.00037081 | 0.028058 | 0.16522 | 0% | 0% | 50 | 2.959
Heavy Duty Trucks | Petrol | >3,5 t | Conventional |  | VOC |  | 0.06 | 0.5 | 12 | 60 | -0.00063725 | 0.08021 | 3.7191 | 5.3232 | 0.00034414 | 0.024791 | 0.14481 | 0% | 0% | 50 | 2.7812
Heavy Duty Trucks | Petrol | >3,5 t | Conventional |  | VOC |  | 0.06 | 1 | 12 | 51 | 0.00078431 | 0.16432 | -0.066342 | 10.4157 | 0.00078394 | 0.019666 | -0.068073 | 0% | 0% | 50 | 3.5891
Heavy Duty Trucks | Petrol | >3,5 t | Conventional |  | EC |  | -0.06 | 0 | 12 | 86 | -1.1878e-06 | -0.0010651 | 5.1869 | -19.7742 | 0.0017421 | 0.015404 | 0.13172 | 0% | 0% | 50 | 0.90069
Heavy Duty Trucks | Petrol | >3,5 t | Conventional |  | EC |  | -0.06 | 0.5 | 12 | 86 | 6.9848e-05 | -0.02308 | 6.3886 | -25.6322 | 0.0023025 | 0.0091899 | 0.22696 | 0% | 0% | 50 | 0.76001
Heavy Duty Trucks | Petrol | >3,5 t | Conventional |  | EC |  | -0.06 | 1 | 12 | 86 | 0.00010197 | -0.031559 | 6.7392 | -27.423 | 0.0025264 | 0.006225 | 0.26745 | 0% | 0% | 50 | 0.70601
Heavy Duty Trucks | Petrol | >3,5 t | Conventional |  | EC |  | -0.04 | 0 | 12 | 86 | 0.0025336 | -0.23828 | 7.0777 | 16.2922 | 0.00025677 | -0.0079064 | 0.85133 | 0% | 0% | 50 | 1.6608
Heavy Duty Trucks | Petrol | >3,5 t | Conventional |  | EC |  | -0.04 | 0.5 | 12 | 86 | -0.0001649 | 0.1141 | 10.2364 | -32.3793 | 0.0023844 | 0.061411 | 0.10266 | 0% | 0% | 50 | 1.6292
Heavy Duty Trucks | Petrol | >3,5 t | Conventional |  | EC |  | -0.04 | 1 | 12 | 86 | -6.015e-05 | 0.021485 | 6.4522 | -26.6014 | 0.0014716 | 0.020816 | 0.14786 | 0% | 0% | 50 | 1.406
Heavy Duty Trucks | Petrol | >3,5 t | Conventional |  | EC |  | -0.02 | 0 | 12 | 86 | 0.00059831 | 0.061581 | 6.5778 | -2.6995 | -0.00028121 | 0.068822 | -0.044574 | 0% | 0% | 50 | 4.1205
Heavy Duty Trucks | Petrol | >3,5 t | Conventional |  | EC |  | -0.02 | 0.5 | 12 | 86 | 0.0011473 | -0.082904 | 2.4105 | 11.7485 | 0.00016886 | -0.0074825 | 0.33579 | 0% | 0% | 50 | 3.5657
Heavy Duty Trucks | Petrol | >3,5 t | Conventional |  | EC |  | -0.02 | 1 | 12 | 86 | 0.00063783 | -0.048015 | 1.4623 | 6.4312 | 9.478e-05 | -0.0038631 | 0.18965 | 0% | 0% | 50 | 3.3618
Heavy Duty Trucks | Petrol | >3,5 t | Conventional |  | EC |  | 0 | 0 | 12 | 86 | 0.00010465 | 0.026655 | 1.9305 | 8.3038 | -4.7112e-05 | 0.012268 | 0.10873 | 0% | 0% | 50 | 6.1072
Heavy Duty Trucks | Petrol | >3,5 t | Conventional |  | EC |  | 0 | 0.5 | 12 | 86 | 8.9863e-05 | 0.02332 | 1.7337 | 8.0061 | -3.7064e-05 | 0.010011 | 0.10111 | 0% | 0% | 50 | 6.4525
Heavy Duty Trucks | Petrol | >3,5 t | Conventional |  | EC |  | 0 | 1 | 12 | 86 | 0.0023091 | -0.16259 | 6.2956 | 11.993 | 0.00018302 | -0.0063398 | 0.49911 | 0% | 0% | 50 | 6.5327
Heavy Duty Trucks | Petrol | >3,5 t | Conventional |  | EC |  | 0.02 | 0 | 12 | 86 | 0.0021606 | -0.15425 | 6.5215 | 7.9786 | 0.00011849 | -0.0036354 | 0.44411 | 0% | 0% | 50 | 7.8235
Heavy Duty Trucks | Petrol | >3,5 t | Conventional |  | EC |  | 0.02 | 0.5 | 12 | 84 | 0.0010601 | -0.070525 | 2.7254 | 4.5714 | 6.0258e-05 | -0.0023667 | 0.18459 | 0% | 0% | 50 | 8.948
Heavy Duty Trucks | Petrol | >3,5 t | Conventional |  | EC |  | 0.02 | 1 | 12 | 82 | 0.0021335 | -0.14538 | 6.5573 | 5.403 | 8.071e-05 | -0.0019213 | 0.36712 | 0% | 0% | 50 | 10.0035
Heavy Duty Trucks | Petrol | >3,5 t | Conventional |  | EC |  | 0.04 | 0 | 12 | 83 | 0.0021106 | -0.14764 | 6.8057 | 4.644 | 6.8542e-05 | -0.0013251 | 0.37335 | 0% | 0% | 50 | 10.0184
Heavy Duty Trucks | Petrol | >3,5 t | Conventional |  | EC |  | 0.04 | 0.5 | 12 | 76 | 0.00019244 | 0.041946 | 1.9709 | 5.2706 | -3.4388e-05 | 0.0078207 | 0.078375 | 0% | 0% | 50 | 12.1394
Heavy Duty Trucks | Petrol | >3,5 t | Conventional |  | EC |  | 0.04 | 1 | 12 | 68 | 0.00012089 | 0.06055 | 2.506 | 5.2967 | -3.1714e-05 | 0.0082227 | 0.098954 | 0% | 0% | 50 | 13.792
Heavy Duty Trucks | Petrol | >3,5 t | Conventional |  | EC |  | 0.06 | 0 | 12 | 74 | 0.00019879 | 0.041838 | 1.9319 | 5.0839 | -3.4346e-05 | 0.0076098 | 0.07404 | 0% | 0% | 50 | 12.5384
Heavy Duty Trucks | Petrol | >3,5 t | Conventional |  | EC |  | 0.06 | 0.5 | 12 | 60 | -0.017085 | 1.1114 | 7.2628 | -4.4873 | -0.0013408 | 0.09586 | -0.070175 | 0% | 0% | 50 | 14.6132
Heavy Duty Trucks | Petrol | >3,5 t | Conventional |  | EC |  | 0.06 | 1 | 12 | 51 | 0.035521 | 0.080779 | -3.0717 | -8.7062 | 0.0019896 | 0.0013963 | -0.20241 | 0% | 0% | 50 | 18.5055
Heavy Duty Trucks | Petrol | >3,5 t | Conventional |  | CH4 | Urban Peak |  |  | 10 | 130 | 0 | 0 | 140 | 0 | 0 | 0 | 1000 | 0% | 0% | 50 | 0.14
Heavy Duty Trucks | Petrol | >3,5 t | Conventional |  | CH4 | Urban Off Peak |  |  | 10 | 130 | 0 | 0 | 140 | 0 | 0 | 0 | 1000 | 0% | 0% | 50 | 0.14
Heavy Duty Trucks | Petrol | >3,5 t | Conventional |  | CH4 | Rural |  |  | 10 | 130 | 0 | 0 | 110 | 0 | 0 | 0 | 1000 | 0% | 0% | 50 | 0.11
Heavy Duty Trucks | Petrol | >3,5 t | Conventional |  | CH4 | Highway |  |  | 10 | 130 | 0 | 0 | 70 | 0 | 0 | 0 | 1000 | 0% | 0% | 50 | 0.07
Heavy Duty Trucks | Petrol | >3,5 t | Conventional |  | NH3 | Urban Peak |  |  | 10 | 130 | 0 | 0 | 0.002 | 0 | 0 | 0 | 1 | 0% | 0% | 50 | 0.002
Heavy Duty Trucks | Petrol | >3,5 t | Conventional |  | NH3 | Urban Off Peak |  |  | 10 | 130 | 0 | 0 | 0.002 | 0 | 0 | 0 | 1 | 0% | 0% | 50 | 0.002
Heavy Duty Trucks | Petrol | >3,5 t | Conventional |  | NH3 | Rural |  |  | 10 | 130 | 0 | 0 | 0.002 | 0 | 0 | 0 | 1 | 0% | 0% | 50 | 0.002
Heavy Duty Trucks | Petrol | >3,5 t | Conventional |  | NH3 | Highway |  |  | 10 | 130 | 0 | 0 | 0.002 | 0 | 0 | 0 | 1 | 0% | 0% | 50 | 0.002
Heavy Duty Trucks | Petrol | >3,5 t | Conventional |  | N2O | Urban Peak |  |  | 10 | 130 | 0 | 0 | 0.006 | 0 | 0 | 0 | 1 | 0% | 0% | 50 | 0.006
Heavy Duty Trucks | Petrol | >3,5 t | Conventional |  | N2O | Urban Off Peak |  |  | 10 | 130 | 0 | 0 | 0.006 | 0 | 0 | 0 | 1 | 0% | 0% | 50 | 0.006
Heavy Duty Trucks | Petrol | >3,5 t | Conventional |  | N2O | Rural |  |  | 10 | 130 | 0 | 0 | 0.006 | 0 | 0 | 0 | 1 | 0% | 0% | 50 | 0.006
Heavy Duty Trucks | Petrol | >3,5 t | Conventional |  | N2O | Highway |  |  | 10 | 130 | 0 | 0 | 0.006 | 0 | 0 | 0 | 1 | 0% | 0% | 50 | 0.006
Heavy Duty Trucks | Diesel | Rigid <=7,5 t | Conventional |  | CO |  | -0.06 | 0 | 12 | 86 | -1.0337e-05 | 0.0041431 | 1.0472 | -3.9244 | 0.00082089 | 0.012368 | 0.055429 | 0% | 0% | 50 | 0.42188
Heavy Duty Trucks | Diesel | Rigid <=7,5 t | Conventional |  | CO |  | -0.06 | 0.5 | 12 | 86 | 7.0501e-08 | -0.00059058 | 1.2674 | -5.3023 | 0.0010379 | 0.0089671 | 0.10432 | 0% | 0% | 50 | 0.35967
Heavy Duty Trucks | Diesel | Rigid <=7,5 t | Conventional |  | CO |  | -0.06 | 1 | 12 | 86 | 6.275e-06 | -0.0025634 | 1.1958 | -5.145 | 0.0010028 | 0.0061915 | 0.11069 | 0% | 0% | 50 | 0.33493
Heavy Duty Trucks | Diesel | Rigid <=7,5 t | Conventional |  | CO |  | -0.04 | 0 | 12 | 86 | 0.00087328 | -0.082722 | 2.5537 | 4.8246 | 0.00021458 | -0.0058443 | 0.77887 | 0% | 0% | 50 | 0.68151
Heavy Duty Trucks | Diesel | Rigid <=7,5 t | Conventional |  | CO |  | -0.04 | 0.5 | 12 | 86 | 0.00055193 | -0.032881 | 1.3811 | 5.1759 | 0.00082855 | -0.012777 | 0.57286 | 0% | 0% | 50 | 0.60859
Heavy Duty Trucks | Diesel | Rigid <=7,5 t | Conventional |  | CO |  | -0.04 | 1 | 12 | 86 | 0.00026891 | -0.025866 | 1.4723 | 3.3657 | 0.00048104 | 0.0010236 | 0.4572 | 0% | 0% | 50 | 0.53689
Heavy Duty Trucks | Diesel | Rigid <=7,5 t | Conventional |  | CO |  | -0.02 | 0 | 12 | 86 | -2.473e-05 | 0.01452 | 1.8742 | 9.3506 | -0.00012174 | 0.038503 | 0.37533 | 0% | 0% | 50 | 1.3653
Heavy Duty Trucks | Diesel | Rigid <=7,5 t | Conventional |  | CO |  | -0.02 | 0.5 | 12 | 86 | 0.00065451 | -0.014879 | 1.2026 | 5.014 | 0.00051329 | 0.0022546 | 0.34582 | 0% | 0% | 50 | 1.2603
Heavy Duty Trucks | Diesel | Rigid <=7,5 t | Conventional |  | CO |  | -0.02 | 1 | 12 | 86 | 0.0013222 | -0.042692 | 1.7985 | 8.5403 | 0.0010678 | -0.01358 | 0.64334 | 0% | 0% | 50 | 1.1923
Heavy Duty Trucks | Diesel | Rigid <=7,5 t | Conventional |  | CO |  | 0 | 0 | 12 | 86 | 3.5804e-05 | 0.0010841 | 1.1651 | 2.5436 | 5.7099e-07 | 0.012739 | 0.19954 | 0% | 0% | 50 | 1.6227
Heavy Duty Trucks | Diesel | Rigid <=7,5 t | Conventional |  | CO |  | 0 | 0.5 | 12 | 86 | 0.0003445 | -0.0013734 | 1.9592 | 3.8783 | 0.00021261 | 0.016678 | 0.34253 | 0% | 0% | 50 | 1.6566
Heavy Duty Trucks | Diesel | Rigid <=7,5 t | Conventional |  | CO |  | 0 | 1 | 12 | 86 | -1.8455e-18 | 5.3921e-18 | 6.6165 | 3.4971e-13 | -0.00058086 | 0.093999 | 0.55409 | 0% | 0% | 50 | 1.7403
Heavy Duty Trucks | Diesel | Rigid <=7,5 t | Conventional |  | CO |  | 0.02 | 0 | 12 | 86 | 0.0019704 | -0.17195 | 7.0187 | 7.8808 | 0.00036782 | -0.0067467 | 1.4253 | 0% | 0% | 50 | 1.7459
Heavy Duty Trucks | Diesel | Rigid <=7,5 t | Conventional |  | CO |  | 0.02 | 0.5 | 12 | 84 | 0.004744 | -0.41679 | 16.6378 | 9.5731 | 0.00044442 | -0.0016015 | 2.9719 | 0% | 0% | 50 | 1.961
Heavy Duty Trucks | Diesel | Rigid <=7,5 t | Conventional |  | CO |  | 0.02 | 1 | 12 | 82 | 0.0012556 | -0.1317 | 5.1327 | -0.014253 | 2.0785e-06 | -0.0014966 | 0.84871 | 0% | 0% | 50 | 2.1647
Heavy Duty Trucks | Diesel | Rigid <=7,5 t | Conventional |  | CO |  | 0.04 | 0 | 12 | 83 | 0.0017014 | -0.18212 | 6.6963 | -0.20122 | 1.0886e-05 | -0.0043618 | 1.1086 | 0% | 0% | 50 | 2.0048
Heavy Duty Trucks | Diesel | Rigid <=7,5 t | Conventional |  | CO |  | 0.04 | 0.5 | 12 | 76 | 0.0024631 | -0.21024 | 8.1418 | 0.29642 | 2.5843e-05 | 0.0035208 | 1.2213 | 0% | 0% | 50 | 2.5947
Heavy Duty Trucks | Diesel | Rigid <=7,5 t | Conventional |  | CO |  | 0.04 | 1 | 12 | 68 | 0.0016029 | -0.12018 | 5.4553 | 0.93269 | 8.1173e-05 | 0.002408 | 0.80668 | 0% | 0% | 50 | 3.0728
Heavy Duty Trucks | Diesel | Rigid <=7,5 t | Conventional |  | CO |  | 0.06 | 0 | 12 | 74 | 0.0027628 | -0.21374 | 7.7233 | 1.6114 | 8.702e-05 | 0.0027339 | 1.1354 | 0% | 0% | 50 | 2.6689
Heavy Duty Trucks | Diesel | Rigid <=7,5 t | Conventional |  | CO |  | 0.06 | 0.5 | 12 | 60 | 0.0038462 | 0.3647 | -1.5967 | 13.026 | 0.0018756 | 0.075828 | -0.35374 | 0% | 0% | 50 | 3.2626
Heavy Duty Trucks | Diesel | Rigid <=7,5 t | Conventional |  | CO |  | 0.06 | 1 | 12 | 51 | 0.097107 | -1.5816 | 7.9329 | 15.1902 | 0.020019 | -0.32824 | 1.7477 | 0% | 0% | 50 | 4.859
Heavy Duty Trucks | Diesel | Rigid <=7,5 t | Conventional |  | NOx |  | -0.06 | 0 | 12 | 86 | -7.9096e-06 | 0.0028475 | 1.136 | -4.2443 | 0.00078444 | 0.010066 | 0.051431 | 0% | 0% | 50 | 0.46655
Heavy Duty Trucks | Diesel | Rigid <=7,5 t | Conventional |  | NOx |  | -0.06 | 0.5 | 12 | 86 | 1.8864e-06 | -0.0010708 | 1.1884 | -4.7847 | 0.00086052 | 0.0068566 | 0.077882 | 0% | 0% | 50 | 0.40585
Heavy Duty Trucks | Diesel | Rigid <=7,5 t | Conventional |  | NOx |  | -0.06 | 1 | 12 | 86 | -0.00029444 | 0.018904 | 3.1159 | -1.9132 | 0.0027689 | 0.018654 | 0.55269 | 0% | 0% | 50 | 0.39092
Heavy Duty Trucks | Diesel | Rigid <=7,5 t | Conventional |  | NOx |  | -0.04 | 0 | 12 | 86 | 0.00048466 | -0.045521 | 1.404 | 2.562 | 9.0086e-05 | -0.0024374 | 0.33759 | 0% | 0% | 50 | 0.88647
Heavy Duty Trucks | Diesel | Rigid <=7,5 t | Conventional |  | NOx |  | -0.04 | 0.5 | 12 | 86 | 0.00088999 | -0.039629 | 3.5393 | 0.26137 | 0.0015344 | 0.0023281 | 0.6543 | 0% | 0% | 50 | 0.8223
Heavy Duty Trucks | Diesel | Rigid <=7,5 t | Conventional |  | NOx |  | -0.04 | 1 | 12 | 86 | -1.7222e-05 | 0.0074159 | 1.2295 | -5.0299 | 0.00054175 | 0.0096573 | 0.059509 | 0% | 0% | 50 | 0.76799
Heavy Duty Trucks | Diesel | Rigid <=7,5 t | Conventional |  | NOx |  | -0.02 | 0 | 12 | 86 | 0.00068173 | 0.032338 | 3.9293 | -10.3148 | -0.00043189 | 0.087474 | -0.24946 | 0% | 0% | 50 | 2.3138
Heavy Duty Trucks | Diesel | Rigid <=7,5 t | Conventional |  | NOx |  | -0.02 | 0.5 | 12 | 86 | 0.0041169 | -0.3196 | 10.6909 | 24.9565 | 0.00075117 | -0.028209 | 2.2334 | 0% | 0% | 50 | 2.0372
Heavy Duty Trucks | Diesel | Rigid <=7,5 t | Conventional |  | NOx |  | -0.02 | 1 | 12 | 86 | 0.0013426 | -0.10319 | 3.4562 | 9.8982 | 0.00030805 | -0.011435 | 0.74885 | 0% | 0% | 50 | 1.9542
Heavy Duty Trucks | Diesel | Rigid <=7,5 t | Conventional |  | NOx |  | 0 | 0 | 12 | 86 | 0.00034564 | 0.033396 | 2.7291 | 18.9737 | -0.00012363 | 0.026709 | 0.47204 | 0% | 0% | 50 | 3.7656
Heavy Duty Trucks | Diesel | Rigid <=7,5 t | Conventional |  | NOx |  | 0 | 0.5 | 12 | 86 | 0.00042696 | 0.055917 | 4.042 | 21.73 | -0.00016264 | 0.038205 | 0.55837 | 0% | 0% | 50 | 4.0445
Heavy Duty Trucks | Diesel | Rigid <=7,5 t | Conventional |  | NOx |  | 0 | 1 | 12 | 86 | 0.00034757 | 0.057482 | 3.8832 | 17.9745 | -0.00013841 | 0.034518 | 0.46695 | 0% | 0% | 50 | 4.324
Heavy Duty Trucks | Diesel | Rigid <=7,5 t | Conventional |  | NOx |  | 0.02 | 0 | 12 | 86 | 0.00059279 | 0.091019 | 5.3843 | 20.0738 | -0.00016386 | 0.040119 | 0.63178 | 0% | 0% | 50 | 5.3044
Heavy Duty Trucks | Diesel | Rigid <=7,5 t | Conventional |  | NOx |  | 0.02 | 0.5 | 12 | 84 | 0.0006043 | 0.12539 | 6.5597 | 19.7893 | -0.00016735 | 0.043788 | 0.65904 | 0% | 0% | 50 | 6.0639
Heavy Duty Trucks | Diesel | Rigid <=7,5 t | Conventional |  | NOx |  | 0.02 | 1 | 12 | 82 | 0.00054837 | 0.1507 | 7.2054 | 18.4764 | -0.00015747 | 0.043542 | 0.64427 | 0% | 0% | 50 | 6.7887
Heavy Duty Trucks | Diesel | Rigid <=7,5 t | Conventional |  | NOx |  | 0.04 | 0 | 12 | 83 | 0.00097874 | 0.23756 | 11.1739 | 27.8245 | -0.00024589 | 0.067041 | 1.0478 | 0% | 0% | 50 | 6.8837
Heavy Duty Trucks | Diesel | Rigid <=7,5 t | Conventional |  | NOx |  | 0.04 | 0.5 | 12 | 76 | 0.00036817 | 0.16099 | 6.4806 | 12.232 | -0.00011725 | 0.034487 | 0.51519 | 0% | 0% | 50 | 8.0636
Heavy Duty Trucks | Diesel | Rigid <=7,5 t | Conventional |  | NOx |  | 0.04 | 1 | 12 | 68 | 7.7725e-05 | 0.20818 | 7.3198 | 10.3513 | -0.00011261 | 0.035021 | 0.51512 | 0% | 0% | 50 | 9.1353
Heavy Duty Trucks | Diesel | Rigid <=7,5 t | Conventional |  | NOx |  | 0.06 | 0 | 12 | 74 | 0.0053015 | 0.37218 | -0.32495 | -43.7616 | 0.00035895 | 0.070026 | -0.7748 | 0% | 0% | 50 | 8.4612
Heavy Duty Trucks | Diesel | Rigid <=7,5 t | Conventional |  | NOx |  | 0.06 | 0.5 | 12 | 60 | 0.0026252 | 0.43143 | 1.2275 | 8.9533 | 0.00030686 | 0.04407 | 0.031038 | 0% | 0% | 50 | 9.8414
Heavy Duty Trucks | Diesel | Rigid <=7,5 t | Conventional |  | NOx |  | 0.06 | 1 | 12 | 51 | 0.011218 | 1.1461 | 3.1347 | 8.9381 | 0.00093921 | 0.10482 | -0.033917 | 0% | 0% | 50 | 11.7359
Heavy Duty Trucks | Diesel | Rigid <=7,5 t | Conventional |  | VOC |  | -0.06 | 0 | 12 | 86 | 7.4818e-05 | -0.0093045 | 0.96856 | 2.8638 | 0.00020844 | 0.020057 | 0.25382 | 0% | 0% | 50 | 0.42056
Heavy Duty Trucks | Diesel | Rigid <=7,5 t | Conventional |  | VOC |  | -0.06 | 0.5 | 12 | 86 | 6.7401e-05 | -0.017553 | 2.1576 | 2.3954 | 0.00027914 | 0.056341 | 0.34206 | 0% | 0% | 50 | 0.38797
Heavy Duty Trucks | Diesel | Rigid <=7,5 t | Conventional |  | VOC |  | -0.06 | 1 | 12 | 86 | 5.2652e-05 | -0.015844 | 1.9869 | 1.906 | 0.00025252 | 0.055007 | 0.28956 | 0% | 0% | 50 | 0.37165
Heavy Duty Trucks | Diesel | Rigid <=7,5 t | Conventional |  | VOC |  | -0.04 | 0 | 12 | 86 | 0.0002362 | -0.0083356 | 0.40246 | 2.6787 | 0.00035597 | -0.0024136 | 0.21279 | 0% | 0% | 50 | 0.64127
Heavy Duty Trucks | Diesel | Rigid <=7,5 t | Conventional |  | VOC |  | -0.04 | 0.5 | 12 | 86 | 0.00021255 | -0.012393 | 0.93287 | 3.6776 | 0.00041227 | 0.0081486 | 0.33049 | 0% | 0% | 50 | 0.51915
Heavy Duty Trucks | Diesel | Rigid <=7,5 t | Conventional |  | VOC |  | -0.04 | 1 | 12 | 86 | 4.704e-05 | -0.0070621 | 0.808 | 2.4566 | 0.00010963 | 0.016761 | 0.19884 | 0% | 0% | 50 | 0.47418
Heavy Duty Trucks | Diesel | Rigid <=7,5 t | Conventional |  | VOC |  | -0.02 | 0 | 12 | 86 | -4.1529e-06 | -0.0013773 | 0.22054 | 4.0617 | -3.3176e-05 | 0.0030585 | 0.17063 | 0% | 0% | 50 | 0.92482
Heavy Duty Trucks | Diesel | Rigid <=7,5 t | Conventional |  | VOC |  | -0.02 | 0.5 | 12 | 86 | 0.00010354 | 0.054342 | 1.0955 | -4.6631 | 0.00088211 | 0.052202 | -0.23436 | 0% | 0% | 50 | 0.8684
Heavy Duty Trucks | Diesel | Rigid <=7,5 t | Conventional |  | VOC |  | -0.02 | 1 | 12 | 86 | 2.119e-05 | 0.0098993 | 2.1387 | 0.79013 | -0.00014293 | 0.074027 | 0.026938 | 0% | 0% | 50 | 0.8017
Heavy Duty Trucks | Diesel | Rigid <=7,5 t | Conventional |  | VOC |  | 0 | 0 | 12 | 86 | -0.00050323 | 0.13279 | -0.016844 | -4.8621 | 0.0015386 | 0.036301 | -0.27801 | 0% | 0% | 50 | 0.97841
Heavy Duty Trucks | Diesel | Rigid <=7,5 t | Conventional |  | VOC |  | 0 | 0.5 | 12 | 86 | -0.00069565 | 0.20354 | 1.4735 | -4.4343 | 0.0026096 | 0.080276 | -0.13893 | 0% | 0% | 50 | 0.94459
Heavy Duty Trucks | Diesel | Rigid <=7,5 t | Conventional |  | VOC |  | 0 | 1 | 12 | 86 | -0.00013853 | 0.054748 | 1.4495 | 2.5054 | 0.00077127 | 0.042011 | 0.19758 | 0% | 0% | 50 | 0.92058
Heavy Duty Trucks | Diesel | Rigid <=7,5 t | Conventional |  | VOC |  | 0.02 | 0 | 12 | 86 | -0.00044719 | 0.13135 | 0.87702 | -3.3553 | 0.0016762 | 0.047117 | -0.11301 | 0% | 0% | 50 | 0.97297
Heavy Duty Trucks | Diesel | Rigid <=7,5 t | Conventional |  | VOC |  | 0.02 | 0.5 | 12 | 84 | -0.00014236 | 0.055228 | 1.4278 | 2.4061 | 0.00075463 | 0.039632 | 0.17877 | 0% | 0% | 50 | 0.9591
Heavy Duty Trucks | Diesel | Rigid <=7,5 t | Conventional |  | VOC |  | 0.02 | 1 | 12 | 82 | -0.00038779 | 0.12898 | 2.1649 | 1.003 | 0.0018798 | 0.07187 | 0.1512 | 0% | 0% | 50 | 0.90769
Heavy Duty Trucks | Diesel | Rigid <=7,5 t | Conventional |  | VOC |  | 0.04 | 0 | 12 | 83 | -0.00081818 | 0.21022 | -0.57814 | -10.7713 | 0.0027183 | 0.037133 | -0.54008 | 0% | 0% | 50 | 0.94574
Heavy Duty Trucks | Diesel | Rigid <=7,5 t | Conventional |  | VOC |  | 0.04 | 0.5 | 12 | 76 | -0.00044467 | 0.10577 | -0.53219 | -5.8946 | 0.0014843 | 0.0126 | -0.30538 | 0% | 0% | 50 | 0.87393
Heavy Duty Trucks | Diesel | Rigid <=7,5 t | Conventional |  | VOC |  | 0.04 | 1 | 12 | 68 | -0.00043188 | 0.097884 | -0.4805 | -5.2942 | 0.0014454 | 0.010945 | -0.27559 | 0% | 0% | 50 | 0.83089
Heavy Duty Trucks | Diesel | Rigid <=7,5 t | Conventional |  | VOC |  | 0.06 | 0 | 12 | 74 | -0.00031724 | 0.073838 | -0.42433 | -4.2812 | 0.0010395 | 0.0066706 | -0.21093 | 0% | 0% | 50 | 0.87783
Heavy Duty Trucks | Diesel | Rigid <=7,5 t | Conventional |  | VOC |  | 0.06 | 0.5 | 12 | 60 | -0.00049141 | 0.062863 | 2.8923 | 3.7839 | 0.00092101 | 0.064703 | 0.37056 | 0% | 0% | 50 | 0.8264
Heavy Duty Trucks | Diesel | Rigid <=7,5 t | Conventional |  | VOC |  | 0.06 | 1 | 12 | 51 | 0.00073362 | 0.15318 | -0.14496 | 9.4151 | 0.0024918 | 0.058606 | -0.21637 | 0% | 0% | 50 | 1.0663
Heavy Duty Trucks | Diesel | Rigid <=7,5 t | Conventional |  | EC |  | -0.06 | 0 | 12 | 86 | -9.1623e-07 | -0.00082131 | 4.0001 | -15.2499 | 0.0017907 | 0.015834 | 0.13539 | 0% | 0% | 50 | 0.67576
Heavy Duty Trucks | Diesel | Rigid <=7,5 t | Conventional |  | EC |  | -0.06 | 0.5 | 12 | 86 | 5.3779e-05 | -0.01777 | 4.9189 | -19.7356 | 0.0023629 | 0.009431 | 0.23291 | 0% | 0% | 50 | 0.57022
Heavy Duty Trucks | Diesel | Rigid <=7,5 t | Conventional |  | EC |  | -0.06 | 1 | 12 | 86 | 8.1739e-05 | -0.025297 | 5.402 | -21.9819 | 0.0026992 | 0.0066509 | 0.28574 | 0% | 0% | 50 | 0.5297
Heavy Duty Trucks | Diesel | Rigid <=7,5 t | Conventional |  | EC |  | -0.04 | 0 | 12 | 86 | 0.0022917 | -0.21553 | 6.4018 | 14.7365 | 0.00030956 | -0.0095318 | 1.0264 | 0% | 0% | 50 | 1.2461
Heavy Duty Trucks | Diesel | Rigid <=7,5 t | Conventional |  | EC |  | -0.04 | 0.5 | 12 | 86 | -0.00012727 | 0.08806 | 7.9006 | -24.9912 | 0.0024529 | 0.063173 | 0.10562 | 0% | 0% | 50 | 1.2223
Heavy Duty Trucks | Diesel | Rigid <=7,5 t | Conventional |  | EC |  | -0.04 | 1 | 12 | 86 | -4.731e-05 | 0.016898 | 5.0748 | -20.9225 | 0.0015427 | 0.021822 | 0.15501 | 0% | 0% | 50 | 1.0549
Heavy Duty Trucks | Diesel | Rigid <=7,5 t | Conventional |  | EC |  | -0.02 | 0 | 12 | 86 | 0.001342 | 0.13796 | 14.7428 | -6.6706 | -0.00084014 | 0.20568 | -0.14135 | 0% | 0% | 50 | 3.0915
Heavy Duty Trucks | Diesel | Rigid <=7,5 t | Conventional |  | EC |  | -0.02 | 0.5 | 12 | 86 | 0.0067895 | -0.49062 | 14.2635 | 69.5692 | 0.001332 | -0.059045 | 2.6491 | 0% | 0% | 50 | 2.6753
Heavy Duty Trucks | Diesel | Rigid <=7,5 t | Conventional |  | EC |  | -0.02 | 1 | 12 | 86 | 0.002997 | -0.22561 | 6.8702 | 30.2414 | 0.00059369 | -0.024208 | 1.188 | 0% | 0% | 50 | 2.5222
Heavy Duty Trucks | Diesel | Rigid <=7,5 t | Conventional |  | EC |  | 0 | 0 | 12 | 86 | 7.3632e-05 | 0.015827 | 1.2405 | 6.5252 | -3.7009e-05 | 0.0099065 | 0.10931 | 0% | 0% | 50 | 4.5818
Heavy Duty Trucks | Diesel | Rigid <=7,5 t | Conventional |  | EC |  | 0 | 0.5 | 12 | 86 | 6.9524e-05 | 0.017912 | 1.3357 | 6.2125 | -3.7928e-05 | 0.010257 | 0.10441 | 0% | 0% | 50 | 4.8411
Heavy Duty Trucks | Diesel | Rigid <=7,5 t | Conventional |  | EC |  | 0 | 1 | 12 | 86 | 0.0017321 | -0.12196 | 4.7226 | 8.9965 | 0.00018299 | -0.0063387 | 0.49903 | 0% | 0% | 50 | 4.9013
Heavy Duty Trucks | Diesel | Rigid <=7,5 t | Conventional |  | EC |  | 0.02 | 0 | 12 | 86 | 0.0014522 | -0.10368 | 4.3834 | 5.3633 | 0.00010615 | -0.0032572 | 0.39788 | 0% | 0% | 50 | 5.8698
Heavy Duty Trucks | Diesel | Rigid <=7,5 t | Conventional |  | EC |  | 0.02 | 0.5 | 12 | 84 | 0.00081086 | -0.053945 | 2.0847 | 3.4967 | 6.1434e-05 | -0.0024129 | 0.18819 | 0% | 0% | 50 | 6.7134
Heavy Duty Trucks | Diesel | Rigid <=7,5 t | Conventional |  | EC |  | 0.02 | 1 | 12 | 82 | 0.0016064 | -0.10947 | 4.9375 | 4.0684 | 8.1001e-05 | -0.0019282 | 0.36844 | 0% | 0% | 50 | 7.5053
Heavy Duty Trucks | Diesel | Rigid <=7,5 t | Conventional |  | EC |  | 0.04 | 0 | 12 | 83 | 0.0016158 | -0.11302 | 5.2099 | 3.5551 | 6.9937e-05 | -0.0013521 | 0.38094 | 0% | 0% | 50 | 7.5165
Heavy Duty Trucks | Diesel | Rigid <=7,5 t | Conventional |  | EC |  | 0.04 | 0.5 | 12 | 76 | 0.00014427 | 0.030285 | 1.4593 | 4.1068 | -3.3083e-05 | 0.0075623 | 0.079695 | 0% | 0% | 50 | 9.1078
Heavy Duty Trucks | Diesel | Rigid <=7,5 t | Conventional |  | EC |  | 0.04 | 1 | 12 | 68 | 0.00017743 | 0.076743 | 3.3132 | 7.4395 | -5.2751e-05 | 0.014011 | 0.17962 | 0% | 0% | 50 | 10.3476
Heavy Duty Trucks | Diesel | Rigid <=7,5 t | Conventional |  | EC |  | 0.06 | 0 | 12 | 74 | 0.00015176 | 0.031111 | 1.4625 | 3.9957 | -3.4036e-05 | 0.0075675 | 0.076365 | 0% | 0% | 50 | 9.4071
Heavy Duty Trucks | Diesel | Rigid <=7,5 t | Conventional |  | EC |  | 0.06 | 0.5 | 12 | 60 | 0.0071304 | 0.86665 | 3.101 | 6.7478 | 0.00069444 | 0.084856 | -0.12318 | 0% | 0% | 50 | 10.9968
Heavy Duty Trucks | Diesel | Rigid <=7,5 t | Conventional |  | EC |  | 0.06 | 1 | 12 | 51 | 0.0060418 | 0.44979 | 1.1055 | 3.6719 | 0.00037951 | 0.037762 | -0.053453 | 0% | 0% | 50 | 13.9299
Heavy Duty Trucks | Diesel | Rigid <=7,5 t | Conventional |  | CH4 | Urban Peak |  |  | 10 | 130 | 0 | 0 | 85 | 0 | 0 | 0 | 1000 | 0% | 0% | 50 | 0.085
Heavy Duty Trucks | Diesel | Rigid <=7,5 t | Conventional |  | CH4 | Urban Off Peak |  |  | 10 | 130 | 0 | 0 | 85 | 0 | 0 | 0 | 1000 | 0% | 0% | 50 | 0.085
Heavy Duty Trucks | Diesel | Rigid <=7,5 t | Conventional |  | CH4 | Rural |  |  | 10 | 130 | 0 | 0 | 23 | 0 | 0 | 0 | 1000 | 0% | 0% | 50 | 0.023
Heavy Duty Trucks | Diesel | Rigid <=7,5 t | Conventional |  | CH4 | Highway |  |  | 10 | 130 | 0 | 0 | 20 | 0 | 0 | 0 | 1000 | 0% | 0% | 50 | 0.02
Heavy Duty Trucks | Diesel | Rigid <=7,5 t | Conventional |  | NH3 | Urban Peak |  |  | 10 | 130 | 0 | 0 | 0.0029 | 0 | 0 | 0 | 1 | 0% | 0% | 50 | 0.0029
Heavy Duty Trucks | Diesel | Rigid <=7,5 t | Conventional |  | NH3 | Urban Off Peak |  |  | 10 | 130 | 0 | 0 | 0.0029 | 0 | 0 | 0 | 1 | 0% | 0% | 50 | 0.0029
Heavy Duty Trucks | Diesel | Rigid <=7,5 t | Conventional |  | NH3 | Rural |  |  | 10 | 130 | 0 | 0 | 0.0029 | 0 | 0 | 0 | 1 | 0% | 0% | 50 | 0.0029
Heavy Duty Trucks | Diesel | Rigid <=7,5 t | Conventional |  | NH3 | Highway |  |  | 10 | 130 | 0 | 0 | 0.0029 | 0 | 0 | 0 | 1 | 0% | 0% | 50 | 0.0029
Heavy Duty Trucks | Diesel | Rigid <=7,5 t | Conventional |  | N2O | Urban Peak |  |  | 10 | 130 | 0 | 0 | 0.03 | 0 | 0 | 0 | 1 | 0% | 0% | 50 | 0.03
Heavy Duty Trucks | Diesel | Rigid <=7,5 t | Conventional |  | N2O | Urban Off Peak |  |  | 10 | 130 | 0 | 0 | 0.03 | 0 | 0 | 0 | 1 | 0% | 0% | 50 | 0.03
Heavy Duty Trucks | Diesel | Rigid <=7,5 t | Conventional |  | N2O | Rural |  |  | 10 | 130 | 0 | 0 | 0.03 | 0 | 0 | 0 | 1 | 0% | 0% | 50 | 0.03
Heavy Duty Trucks | Diesel | Rigid <=7,5 t | Conventional |  | N2O | Highway |  |  | 10 | 130 | 0 | 0 | 0.03 | 0 | 0 | 0 | 1 | 0% | 0% | 50 | 0.03
Heavy Duty Trucks | Diesel | Rigid <=7,5 t | Euro I |  | CO |  | -0.06 | 0 | 12 | 86 | 0.00019403 | -0.020607 | 1.4545 | 2.4773 | 0.0014368 | 0.034033 | 1.0448 | 0% | 0% | 50 | 0.15127
Heavy Duty Trucks | Diesel | Rigid <=7,5 t | Euro I |  | CO |  | -0.06 | 0.5 | 12 | 86 | -1.7005e-06 | -8.5674e-05 | 1.3126 | -5.6344 | 0.0028044 | 0.025768 | 0.30471 | 0% | 0% | 50 | 0.13847
Heavy Duty Trucks | Diesel | Rigid <=7,5 t | Euro I |  | CO |  | -0.06 | 1 | 12 | 86 | 3.7672e-06 | -0.0016453 | 0.748 | -3.4031 | 0.0015677 | 0.0093234 | 0.20007 | 0% | 0% | 50 | 0.1324
Heavy Duty Trucks | Diesel | Rigid <=7,5 t | Euro I |  | CO |  | -0.04 | 0 | 12 | 86 | 0.0003331 | -0.029982 | 0.87401 | 2.9066 | 0.00033894 | -0.012375 | 0.89733 | 0% | 0% | 50 | 0.23607
Heavy Duty Trucks | Diesel | Rigid <=7,5 t | Euro I |  | CO |  | -0.04 | 0.5 | 12 | 86 | 0.00035822 | -0.033519 | 1.0283 | 4.4614 | 0.00060626 | -0.021086 | 1.2315 | 0% | 0% | 50 | 0.19917
Heavy Duty Trucks | Diesel | Rigid <=7,5 t | Euro I |  | CO |  | -0.04 | 1 | 12 | 86 | 8.7365e-05 | -0.0033844 | 0.084511 | 4.4848 | 0.00074934 | -0.028287 | 0.66757 | 0% | 0% | 50 | 0.1983
Heavy Duty Trucks | Diesel | Rigid <=7,5 t | Euro I |  | CO |  | -0.02 | 0 | 12 | 86 | 0.00052174 | 0.0021526 | 1.9292 | 5.9889 | 0.0012494 | 0.07306 | 1.0845 | 0% | 0% | 50 | 0.44027
Heavy Duty Trucks | Diesel | Rigid <=7,5 t | Euro I |  | CO |  | -0.02 | 0.5 | 12 | 86 | 1.628e-17 | 8.4768e-16 | 2.2018 | 1.1345e-12 | -0.0010714 | 0.1524 | 0.15074 | 0% | 0% | 50 | 0.43236
Heavy Duty Trucks | Diesel | Rigid <=7,5 t | Euro I |  | CO |  | -0.02 | 1 | 12 | 86 | 0.00036483 | -0.027394 | 0.78907 | 4.1217 | 0.00046011 | -0.019717 | 0.88876 | 0% | 0% | 50 | 0.39296
Heavy Duty Trucks | Diesel | Rigid <=7,5 t | Euro I |  | CO |  | 0 | 0 | 12 | 86 | 0.00055233 | -0.045899 | 1.8578 | 3.5535 | 0.00055441 | -0.01357 | 1.3962 | 0% | 0% | 50 | 0.48236
Heavy Duty Trucks | Diesel | Rigid <=7,5 t | Euro I |  | CO |  | 0 | 0.5 | 12 | 86 | 0.00044669 | -0.035332 | 1.2855 | 3.0059 | 0.00039036 | -0.012335 | 0.97537 | 0% | 0% | 50 | 0.52133
Heavy Duty Trucks | Diesel | Rigid <=7,5 t | Euro I |  | CO |  | 0 | 1 | 12 | 86 | 0.00046934 | -0.037427 | 1.4149 | 2.5933 | 0.00033471 | -0.0097903 | 0.97287 | 0% | 0% | 50 | 0.5823
Heavy Duty Trucks | Diesel | Rigid <=7,5 t | Euro I |  | CO |  | 0.02 | 0 | 12 | 86 | 0.00042362 | -0.032519 | 1.0419 | 2.96 | 0.00029244 | -0.011797 | 0.79179 | 0% | 0% | 50 | 0.57251
Heavy Duty Trucks | Diesel | Rigid <=7,5 t | Euro I |  | CO |  | 0.02 | 0.5 | 12 | 85 | 3.4695e-15 | -1.7706e-13 | 2.0672 | 1.6261e-10 | -0.00069115 | 0.08369 | 0.50016 | 0% | 0% | 50 | 0.69912
Heavy Duty Trucks | Diesel | Rigid <=7,5 t | Euro I |  | CO |  | 0.02 | 1 | 12 | 83 | 2.4165e-15 | -1.9645e-14 | 3.0614 | 4.4357e-11 | -0.00050917 | 0.078937 | 1.0729 | 0% | 0% | 50 | 0.81706
Heavy Duty Trucks | Diesel | Rigid <=7,5 t | Euro I |  | CO |  | 0.04 | 0 | 12 | 83 | 2.5844e-05 | 0.012064 | 0.97253 | 4.4325 | -0.00015145 | 0.045522 | 0.4659 | 0% | 0% | 50 | 0.73159
Heavy Duty Trucks | Diesel | Rigid <=7,5 t | Euro I |  | CO |  | 0.04 | 0.5 | 12 | 77 | 7.2726e-05 | 0.032271 | 1.1644 | 3.903 | 0.00025482 | 0.041174 | 0.65115 | 0% | 0% | 50 | 0.90764
Heavy Duty Trucks | Diesel | Rigid <=7,5 t | Euro I |  | CO |  | 0.04 | 1 | 12 | 69 | 6.0539e-05 | -0.0080917 | 0.23678 | 2.9889 | 6.2347e-05 | -0.0086688 | 0.3125 | 0% | 0% | 50 | 1.2402
Heavy Duty Trucks | Diesel | Rigid <=7,5 t | Euro I |  | CO |  | 0.06 | 0 | 12 | 75 | 0.0029733 | 0.3902 | -2.2646 | 0.65533 | 0.0070264 | 0.23447 | -2.0362 | 0% | 0% | 50 | 0.90601
Heavy Duty Trucks | Diesel | Rigid <=7,5 t | Euro I |  | CO |  | 0.06 | 0.5 | 12 | 62 | 0.036183 | -1.003 | 6.2071 | 20.2333 | 0.026358 | -0.77133 | 6.037 | 0% | 0% | 50 | 1.4063
Heavy Duty Trucks | Diesel | Rigid <=7,5 t | Euro I |  | CO |  | 0.06 | 1 | 12 | 51 | -0.00022039 | 0.096846 | 2.3692 | 2.9428 | 0.00082279 | 0.078086 | 0.61059 | 0% | 0% | 50 | 1.0224
Heavy Duty Trucks | Diesel | Rigid <=7,5 t | Euro I |  | NOx |  | -0.06 | 0 | 12 | 86 | -6.0411e-06 | 0.0021195 | 1.0623 | -3.8328 | 0.00098119 | 0.011625 | 0.055451 | 0% | 0% | 50 | 0.34842
Heavy Duty Trucks | Diesel | Rigid <=7,5 t | Euro I |  | NOx |  | -0.06 | 0.5 | 12 | 86 | 2.238e-06 | -0.0010755 | 1.081 | -4.1715 | 0.0010402 | 0.008029 | 0.084021 | 0% | 0% | 50 | 0.30765
Heavy Duty Trucks | Diesel | Rigid <=7,5 t | Euro I |  | NOx |  | -0.06 | 1 | 12 | 86 | -0.00022012 | 0.014904 | 2.6792 | -1.8269 | 0.0032309 | 0.018193 | 0.56675 | 0% | 0% | 50 | 0.29701
Heavy Duty Trucks | Diesel | Rigid <=7,5 t | Euro I |  | NOx |  | -0.04 | 0 | 12 | 86 | 0.00045449 | -0.016652 | 0.39963 | 4.4144 | 0.00058624 | -0.013894 | 0.30866 | 0% | 0% | 50 | 0.73323
Heavy Duty Trucks | Diesel | Rigid <=7,5 t | Euro I |  | NOx |  | -0.04 | 0.5 | 12 | 86 | 0.00052668 | -0.023818 | 2.7085 | -0.82355 | 0.0014001 | 0.016641 | 0.48298 | 0% | 0% | 50 | 0.58519
Heavy Duty Trucks | Diesel | Rigid <=7,5 t | Euro I |  | NOx |  | -0.04 | 1 | 12 | 86 | -0.00019685 | 0.025917 | 2.4303 | -1.8104 | 0.0015451 | 0.031824 | 0.32996 | 0% | 0% | 50 | 0.55287
Heavy Duty Trucks | Diesel | Rigid <=7,5 t | Euro I |  | NOx |  | -0.02 | 0 | 12 | 86 | 0.00049724 | 0.019365 | 2.9221 | 5.5503 | -0.00045264 | 0.088527 | 0.030363 | 0% | 0% | 50 | 1.5772
Heavy Duty Trucks | Diesel | Rigid <=7,5 t | Euro I |  | NOx |  | -0.02 | 0.5 | 12 | 86 | 0.00011949 | 0.0091874 | 1.1224 | 3.7338 | -0.00013842 | 0.031447 | 0.067135 | 0% | 0% | 50 | 1.5116
Heavy Duty Trucks | Diesel | Rigid <=7,5 t | Euro I |  | NOx |  | -0.02 | 1 | 12 | 86 | 0.0026031 | -0.08177 | 2.4901 | 13.9159 | 0.0017471 | -0.035063 | 0.98961 | 0% | 0% | 50 | 1.4393
Heavy Duty Trucks | Diesel | Rigid <=7,5 t | Euro I |  | NOx |  | 0 | 0 | 12 | 86 | 0.00012918 | 0.0076343 | 0.92232 | 15.4839 | -5.0166e-05 | 0.0086232 | 0.42991 | 0% | 0% | 50 | 2.6326
Heavy Duty Trucks | Diesel | Rigid <=7,5 t | Euro I |  | NOx |  | 0 | 0.5 | 12 | 86 | 0.00051867 | 0.042994 | 3.9161 | 34.7972 | -0.00023219 | 0.047851 | 1.0088 | 0% | 0% | 50 | 2.8567
Heavy Duty Trucks | Diesel | Rigid <=7,5 t | Euro I |  | NOx |  | 0 | 1 | 12 | 86 | 0.00028617 | 0.034968 | 2.6531 | 15.7318 | -0.00014125 | 0.032611 | 0.48642 | 0% | 0% | 50 | 3.0794
Heavy Duty Trucks | Diesel | Rigid <=7,5 t | Euro I |  | NOx |  | 0.02 | 0 | 12 | 86 | 0.00045277 | 0.056217 | 3.5576 | 14.8262 | -0.00015732 | 0.036384 | 0.61865 | 0% | 0% | 50 | 3.8135
Heavy Duty Trucks | Diesel | Rigid <=7,5 t | Euro I |  | NOx |  | 0.02 | 0.5 | 12 | 85 | 0.004451 | 0.28942 | 4.4994 | -20.1455 | 0.0003183 | 0.12696 | -0.43332 | 0% | 0% | 50 | 4.4254
Heavy Duty Trucks | Diesel | Rigid <=7,5 t | Euro I |  | NOx |  | 0.02 | 1 | 12 | 83 | 0.0003202 | 0.10918 | 5.0289 | 11.8054 | -0.00014134 | 0.041264 | 0.61861 | 0% | 0% | 50 | 4.9494
Heavy Duty Trucks | Diesel | Rigid <=7,5 t | Euro I |  | NOx |  | 0.04 | 0 | 12 | 83 | 0.00019774 | 0.037382 | 1.0028 | 13.1329 | 1.4669e-05 | 0.0076623 | 0.2983 | 0% | 0% | 50 | 5.0536
Heavy Duty Trucks | Diesel | Rigid <=7,5 t | Euro I |  | NOx |  | 0.04 | 0.5 | 12 | 77 | 0.00064447 | 0.094903 | 1.8949 | 18.0545 | 5.9032e-05 | 0.017948 | 0.38196 | 0% | 0% | 50 | 6.0354
Heavy Duty Trucks | Diesel | Rigid <=7,5 t | Euro I |  | NOx |  | 0.04 | 1 | 12 | 69 | 0.019471 | -0.56196 | 5.4822 | 13.1767 | 0.0027863 | -0.082022 | 0.88727 | 0% | 0% | 50 | 7.0166
Heavy Duty Trucks | Diesel | Rigid <=7,5 t | Euro I |  | NOx |  | 0.06 | 0 | 12 | 75 | 0.00096141 | 0.12081 | 1.8572 | 17.1432 | 8.9317e-05 | 0.022562 | 0.34233 | 0% | 0% | 50 | 6.2844
Heavy Duty Trucks | Diesel | Rigid <=7,5 t | Euro I |  | NOx |  | 0.06 | 0.5 | 12 | 62 | 0.0011905 | 0.13306 | 1.6847 | 12.9642 | 0.00010752 | 0.020671 | 0.22473 | 0% | 0% | 50 | 7.5788
Heavy Duty Trucks | Diesel | Rigid <=7,5 t | Euro I |  | NOx |  | 0.06 | 1 | 12 | 51 | 0.022392 | -0.48487 | 1.1193 | 22.1493 | 0.0030078 | -0.080931 | 0.57287 | 0% | 0% | 50 | 8.2304
Heavy Duty Trucks | Diesel | Rigid <=7,5 t | Euro I |  | VOC |  | -0.06 | 0 | 12 | 86 | 5.7291e-05 | -0.0086599 | 1.5504 | 1.6852 | 0.0023893 | 0.18415 | 1.5768 | 0% | 0% | 50 | 0.07724
Heavy Duty Trucks | Diesel | Rigid <=7,5 t | Euro I |  | VOC |  | -0.06 | 0.5 | 12 | 86 | -9.6149e-06 | -0.0054102 | 1.3357 | 1.6736 | 0.0016908 | 0.19283 | 1.2152 | 0% | 0% | 50 | 0.071241
Heavy Duty Trucks | Diesel | Rigid <=7,5 t | Euro I |  | VOC |  | -0.06 | 1 | 12 | 86 | 3.2956e-05 | -0.01074 | 1.0519 | 5.8402 | 0.00026334 | 0.15687 | 1.9539 | 0% | 0% | 50 | 0.068296
Heavy Duty Trucks | Diesel | Rigid <=7,5 t | Euro I |  | VOC |  | -0.04 | 0 | 12 | 86 | 0.0002339 | -0.0089874 | 0.49752 | 2.0894 | 0.001912 | -0.0038244 | 1.1438 | 0% | 0% | 50 | 0.1177
Heavy Duty Trucks | Diesel | Rigid <=7,5 t | Euro I |  | VOC |  | -0.04 | 0.5 | 12 | 86 | 0.00014075 | -0.0080134 | 0.89896 | 1.3424 | 0.0018453 | 0.066542 | 1.1587 | 0% | 0% | 50 | 0.096386
Heavy Duty Trucks | Diesel | Rigid <=7,5 t | Euro I |  | VOC |  | -0.04 | 1 | 12 | 86 | 1.4838e-05 | -0.0053868 | 1.369 | 1.5883 | 0.0014439 | 0.16772 | 1.285 | 0% | 0% | 50 | 0.087986
Heavy Duty Trucks | Diesel | Rigid <=7,5 t | Euro I |  | VOC |  | -0.02 | 0 | 12 | 86 | 2.7339e-06 | 0.0048814 | 0.41303 | 3.3237 | 0.00028663 | 0.051732 | 0.87553 | 0% | 0% | 50 | 0.17479
Heavy Duty Trucks | Diesel | Rigid <=7,5 t | Euro I |  | VOC |  | -0.02 | 0.5 | 12 | 86 | 7.8127e-05 | 0.046178 | 0.49021 | -3.5878 | 0.0042227 | 0.16406 | -1.0038 | 0% | 0% | 50 | 0.16461
Heavy Duty Trucks | Diesel | Rigid <=7,5 t | Euro I |  | VOC |  | -0.02 | 1 | 12 | 86 | -1.9206e-18 | 9.7829e-17 | 2.7735 | 1.8913e-13 | -0.0018847 | 0.44401 | 0.8155 | 0% | 0% | 50 | 0.15152
Heavy Duty Trucks | Diesel | Rigid <=7,5 t | Euro I |  | VOC |  | 0 | 0 | 12 | 86 | -0.00018276 | 0.07121 | 1.8794 | 3.0254 | 0.0040721 | 0.27843 | 1.6632 | 0% | 0% | 50 | 0.19575
Heavy Duty Trucks | Diesel | Rigid <=7,5 t | Euro I |  | VOC |  | 0 | 0.5 | 12 | 86 | -7.9885e-05 | 0.04597 | 1.7011 | 3.9608 | 0.0027268 | 0.23207 | 1.6893 | 0% | 0% | 50 | 0.19289
Heavy Duty Trucks | Diesel | Rigid <=7,5 t | Euro I |  | VOC |  | 0 | 1 | 12 | 86 | -3.5564e-06 | 0.033325 | 1.4683 | 4.2141 | 0.0020556 | 0.20072 | 1.5278 | 0% | 0% | 50 | 0.19218
Heavy Duty Trucks | Diesel | Rigid <=7,5 t | Euro I |  | VOC |  | 0.02 | 0 | 12 | 86 | 7.3784e-05 | 0.033525 | 1.1563 | 3.0934 | 0.0022096 | 0.15996 | 1.0342 | 0% | 0% | 50 | 0.21151
Heavy Duty Trucks | Diesel | Rigid <=7,5 t | Euro I |  | VOC |  | 0.02 | 0.5 | 12 | 85 | 0.00020339 | -0.0092488 | 0.2033 | 2.8847 | 0.0010095 | -0.041891 | 1.0257 | 0% | 0% | 50 | 0.21101
Heavy Duty Trucks | Diesel | Rigid <=7,5 t | Euro I |  | VOC |  | 0.02 | 1 | 12 | 83 | 2.3072e-05 | 0.0063918 | 0.68142 | 4.448 | -0.00032343 | 0.097741 | 0.91243 | 0% | 0% | 50 | 0.22995
Heavy Duty Trucks | Diesel | Rigid <=7,5 t | Euro I |  | VOC |  | 0.04 | 0 | 12 | 83 | 0.00039355 | -0.027534 | 0.89667 | 3.3725 | 0.0010323 | -0.037783 | 1.8986 | 0% | 0% | 50 | 0.22056
Heavy Duty Trucks | Diesel | Rigid <=7,5 t | Euro I |  | VOC |  | 0.04 | 0.5 | 12 | 77 | 0.00047497 | -0.0066074 | 0.76315 | 1.7554 | 0.0019322 | 0.019512 | 1.0384 | 0% | 0% | 50 | 0.24185
Heavy Duty Trucks | Diesel | Rigid <=7,5 t | Euro I |  | VOC |  | 0.04 | 1 | 12 | 69 | -2.6159e-05 | 0.0097391 | 1.0537 | 4.475 | -0.00049524 | 0.12765 | 1.179 | 0% | 0% | 50 | 0.24745
Heavy Duty Trucks | Diesel | Rigid <=7,5 t | Euro I |  | VOC |  | 0.06 | 0 | 12 | 75 | 1.7119e-05 | 0.0066923 | 0.71124 | 4.0587 | -0.00030904 | 0.094068 | 0.7933 | 0% | 0% | 50 | 0.24763
Heavy Duty Trucks | Diesel | Rigid <=7,5 t | Euro I |  | VOC |  | 0.06 | 0.5 | 12 | 62 | -9.6025e-07 | 0.0038599 | 0.40397 | 2.9447 | 8.4002e-05 | 0.034583 | 0.7348 | 0% | 0% | 50 | 0.24438
Heavy Duty Trucks | Diesel | Rigid <=7,5 t | Euro I |  | VOC |  | 0.06 | 1 | 12 | 51 | 0.0015379 | 0.031093 | -0.32576 | 4.0087 | 0.0044481 | 0.047378 | -0.2266 | 0% | 0% | 50 | 0.3886
Heavy Duty Trucks | Diesel | Rigid <=7,5 t | Euro I |  | EC |  | -0.06 | 0 | 12 | 86 | -2.8688e-06 | 9.6033e-05 | 3.0258 | -11.6629 | 0.0017809 | 0.016447 | 0.13817 | 0% | 0% | 50 | 0.51548
Heavy Duty Trucks | Diesel | Rigid <=7,5 t | Euro I |  | EC |  | -0.06 | 0.5 | 12 | 86 | 3.2405e-05 | -0.011317 | 3.7567 | -15.2925 | 0.0023248 | 0.01136 | 0.2303 | 0% | 0% | 50 | 0.44871
Heavy Duty Trucks | Diesel | Rigid <=7,5 t | Euro I |  | EC |  | -0.06 | 1 | 12 | 86 | 1.8686e-05 | -0.0060801 | 1.5128 | -6.2882 | 0.00095688 | 0.0032952 | 0.10245 | 0% | 0% | 50 | 0.42481
Heavy Duty Trucks | Diesel | Rigid <=7,5 t | Euro I |  | EC |  | -0.04 | 0 | 12 | 86 | 0.0015255 | -0.14209 | 4.2176 | 11.7389 | 0.00033639 | -0.011213 | 0.97518 | 0% | 0% | 50 | 0.92544
Heavy Duty Trucks | Diesel | Rigid <=7,5 t | Euro I |  | EC |  | -0.04 | 0.5 | 12 | 86 | 0.00026168 | -0.0089472 | 0.038335 | 13.4014 | 0.00046988 | -0.019843 | 0.43039 | 0% | 0% | 50 | 0.83731
Heavy Duty Trucks | Diesel | Rigid <=7,5 t | Euro I |  | EC |  | -0.04 | 1 | 12 | 86 | -4.0231e-05 | 0.014645 | 3.8647 | -16.2144 | 0.0014899 | 0.02189 | 0.16253 | 0% | 0% | 50 | 0.83747
Heavy Duty Trucks | Diesel | Rigid <=7,5 t | Euro I |  | EC |  | -0.02 | 0 | 12 | 86 | 0.011802 | -0.9014 | 28.2655 | 85.5915 | 0.0021783 | -0.090991 | 5.8353 | 0% | 0% | 50 | 2.1411
Heavy Duty Trucks | Diesel | Rigid <=7,5 t | Euro I |  | EC |  | -0.02 | 0.5 | 12 | 86 | 0.0088105 | -0.67518 | 21.1445 | 72.1471 | 0.0018604 | -0.075566 | 4.4223 | 0% | 0% | 50 | 2.05
Heavy Duty Trucks | Diesel | Rigid <=7,5 t | Euro I |  | EC |  | -0.02 | 1 | 12 | 86 | 0.0043365 | -0.32363 | 10.0825 | 42.255 | 0.0011188 | -0.0447 | 2.2308 | 0% | 0% | 50 | 2.0005
Heavy Duty Trucks | Diesel | Rigid <=7,5 t | Euro I |  | EC |  | 0 | 0 | 12 | 86 | 0.00045177 | 0.045307 | 4.0419 | 35.2649 | -0.00017863 | 0.039105 | 0.69613 | 0% | 0% | 50 | 3.6928
Heavy Duty Trucks | Diesel | Rigid <=7,5 t | Euro I |  | EC |  | 0 | 0.5 | 12 | 86 | 0.0042688 | -0.30489 | 11.7392 | 19.3714 | 0.00049393 | -0.017915 | 1.6272 | 0% | 0% | 50 | 3.8418
Heavy Duty Trucks | Diesel | Rigid <=7,5 t | Euro I |  | EC |  | 0 | 1 | 12 | 86 | 0.0021961 | -0.15515 | 6.1146 | 9.8674 | 0.00024748 | -0.0087493 | 0.79127 | 0% | 0% | 50 | 4.1594
Heavy Duty Trucks | Diesel | Rigid <=7,5 t | Euro I |  | EC |  | 0.02 | 0 | 12 | 86 | 0.00018006 | 0.022457 | 1.544 | 7.5852 | -4.9623e-05 | 0.011486 | 0.18018 | 0% | 0% | 50 | 5.1848
Heavy Duty Trucks | Diesel | Rigid <=7,5 t | Euro I |  | EC |  | 0.02 | 0.5 | 12 | 85 | 0.00243 | -0.15743 | 6.064 | 10.6864 | 0.00023246 | -0.010814 | 0.72073 | 0% | 0% | 50 | 5.8869
Heavy Duty Trucks | Diesel | Rigid <=7,5 t | Euro I |  | EC |  | 0.02 | 1 | 12 | 83 | 0.0012911 | -0.081447 | 3.6572 | 3.941 | 9.7322e-05 | -0.0034547 | 0.36155 | 0% | 0% | 50 | 6.6911
Heavy Duty Trucks | Diesel | Rigid <=7,5 t | Euro I |  | EC |  | 0.04 | 0 | 12 | 83 | 0.00028427 | 0.039481 | 2.3034 | 8.5318 | -5.8516e-05 | 0.01369 | 0.22091 | 0% | 0% | 50 | 6.7956
Heavy Duty Trucks | Diesel | Rigid <=7,5 t | Euro I |  | EC |  | 0.04 | 0.5 | 12 | 77 | 0.00021342 | 0.051276 | 2.3522 | 5.8459 | -4.7926e-05 | 0.012459 | 0.18292 | 0% | 0% | 50 | 8.1139
Heavy Duty Trucks | Diesel | Rigid <=7,5 t | Euro I |  | EC |  | 0.04 | 1 | 12 | 69 | 0.00010098 | 0.075187 | 2.8134 | 4.6978 | -4.5269e-05 | 0.013309 | 0.18943 | 0% | 0% | 50 | 9.3285
Heavy Duty Trucks | Diesel | Rigid <=7,5 t | Euro I |  | EC |  | 0.06 | 0 | 12 | 75 | 0.0002141 | 0.050969 | 2.269 | 5.4216 | -4.6332e-05 | 0.011874 | 0.17403 | 0% | 0% | 50 | 8.3772
Heavy Duty Trucks | Diesel | Rigid <=7,5 t | Euro I |  | EC |  | 0.06 | 0.5 | 12 | 62 | -1.7982e-05 | 0.070636 | 2.3507 | 3.0295 | -3.5665e-05 | 0.010586 | 0.15074 | 0% | 0% | 50 | 9.9821
Heavy Duty Trucks | Diesel | Rigid <=7,5 t | Euro I |  | EC |  | 0.06 | 1 | 12 | 51 | 0.010641 | 0.81677 | 1.602 | 2.6985 | 0.00084599 | 0.07232 | -0.085399 | 0% | 0% | 50 | 12.2391
Heavy Duty Trucks | Diesel | Rigid <=7,5 t | Euro I |  | CH4 | Urban Peak |  |  | 10 | 130 | 0 | 0 | 85 | 0 | 0 | 0 | 1000 | 0% | 0% | 50 | 0.085
Heavy Duty Trucks | Diesel | Rigid <=7,5 t | Euro I |  | CH4 | Urban Off Peak |  |  | 10 | 130 | 0 | 0 | 85 | 0 | 0 | 0 | 1000 | 0% | 0% | 50 | 0.085
Heavy Duty Trucks | Diesel | Rigid <=7,5 t | Euro I |  | CH4 | Rural |  |  | 10 | 130 | 0 | 0 | 23 | 0 | 0 | 0 | 1000 | 0% | 0% | 50 | 0.023
Heavy Duty Trucks | Diesel | Rigid <=7,5 t | Euro I |  | CH4 | Highway |  |  | 10 | 130 | 0 | 0 | 20 | 0 | 0 | 0 | 1000 | 0% | 0% | 50 | 0.02
Heavy Duty Trucks | Diesel | Rigid <=7,5 t | Euro I |  | NH3 | Urban Peak |  |  | 10 | 130 | 0 | 0 | 0.0029 | 0 | 0 | 0 | 1 | 0% | 0% | 50 | 0.0029
Heavy Duty Trucks | Diesel | Rigid <=7,5 t | Euro I |  | NH3 | Urban Off Peak |  |  | 10 | 130 | 0 | 0 | 0.0029 | 0 | 0 | 0 | 1 | 0% | 0% | 50 | 0.0029
Heavy Duty Trucks | Diesel | Rigid <=7,5 t | Euro I |  | NH3 | Rural |  |  | 10 | 130 | 0 | 0 | 0.0029 | 0 | 0 | 0 | 1 | 0% | 0% | 50 | 0.0029
Heavy Duty Trucks | Diesel | Rigid <=7,5 t | Euro I |  | NH3 | Highway |  |  | 10 | 130 | 0 | 0 | 0.0029 | 0 | 0 | 0 | 1 | 0% | 0% | 50 | 0.0029
Heavy Duty Trucks | Diesel | Rigid <=7,5 t | Euro I |  | N2O | Urban Peak |  |  | 10 | 130 | 0 | 0 | 0.006 | 0 | 0 | 0 | 1 | 0% | 0% | 50 | 0.006
Heavy Duty Trucks | Diesel | Rigid <=7,5 t | Euro I |  | N2O | Urban Off Peak |  |  | 10 | 130 | 0 | 0 | 0.006 | 0 | 0 | 0 | 1 | 0% | 0% | 50 | 0.006
Heavy Duty Trucks | Diesel | Rigid <=7,5 t | Euro I |  | N2O | Rural |  |  | 10 | 130 | 0 | 0 | 0.005 | 0 | 0 | 0 | 1 | 0% | 0% | 50 | 0.005
Heavy Duty Trucks | Diesel | Rigid <=7,5 t | Euro I |  | N2O | Highway |  |  | 10 | 130 | 0 | 0 | 0.003 | 0 | 0 | 0 | 1 | 0% | 0% | 50 | 0.003
Heavy Duty Trucks | Diesel | Rigid <=7,5 t | Euro II |  | CO |  | -0.06 | 0 | 12 | 86 | -1.8988e-05 | 0.0093312 | 1.4189 | -4.8618 | 0.0044728 | 0.083444 | 0.18636 | 0% | 0% | 50 | 0.11201
Heavy Duty Trucks | Diesel | Rigid <=7,5 t | Euro II |  | CO |  | -0.06 | 0.5 | 12 | 86 | -4.5157e-06 | 0.00084679 | 1.2485 | -5.5127 | 0.0036328 | 0.036801 | 0.4349 | 0% | 0% | 50 | 0.10296
Heavy Duty Trucks | Diesel | Rigid <=7,5 t | Euro II |  | CO |  | -0.06 | 1 | 12 | 86 | 1.0153e-06 | -0.0011997 | 1.2634 | -5.8013 | 0.003563 | 0.027229 | 0.46964 | 0% | 0% | 50 | 0.1015
Heavy Duty Trucks | Diesel | Rigid <=7,5 t | Euro II |  | CO |  | -0.04 | 0 | 12 | 86 | 0.00029442 | -0.028125 | 0.86546 | 1.6712 | 0.00029814 | -0.0081277 | 1.0647 | 0% | 0% | 50 | 0.16292
Heavy Duty Trucks | Diesel | Rigid <=7,5 t | Euro II |  | CO |  | -0.04 | 0.5 | 12 | 86 | -2.2303e-05 | 0.037297 | 2.0722 | -4.5417 | 0.0048678 | 0.17758 | 0.095806 | 0% | 0% | 50 | 0.17927
Heavy Duty Trucks | Diesel | Rigid <=7,5 t | Euro II |  | CO |  | -0.04 | 1 | 12 | 86 | 8.9987e-05 | -0.0058331 | 0.19198 | 2.9203 | 0.00067665 | -0.024133 | 0.71803 | 0% | 0% | 50 | 0.15269
Heavy Duty Trucks | Diesel | Rigid <=7,5 t | Euro II |  | CO |  | -0.02 | 0 | 12 | 86 | 4.1374e-16 | -2.5458e-14 | 2.8728 | 1.0798e-10 | -0.0020555 | 0.27469 | 0.38609 | 0% | 0% | 50 | 0.31984
Heavy Duty Trucks | Diesel | Rigid <=7,5 t | Euro II |  | CO |  | -0.02 | 0.5 | 12 | 86 | 0.024273 | -1.7713 | 48.6989 | 280.4853 | 0.041604 | -1.911 | 80.76 | 0% | 0% | 50 | 0.29619
Heavy Duty Trucks | Diesel | Rigid <=7,5 t | Euro II |  | CO |  | -0.02 | 1 | 12 | 86 | 0.00028468 | -0.02228 | 0.65611 | 2.7977 | 0.0003956 | -0.0166 | 0.87268 | 0% | 0% | 50 | 0.30024
Heavy Duty Trucks | Diesel | Rigid <=7,5 t | Euro II |  | CO |  | 0 | 0 | 12 | 86 | 0.00077178 | -0.022269 | 0.70237 | 3.9017 | 0.0017214 | -0.033756 | 1.0724 | 0% | 0% | 50 | 0.43285
Heavy Duty Trucks | Diesel | Rigid <=7,5 t | Euro II |  | CO |  | 0 | 0.5 | 12 | 86 | 0.00053958 | -0.016637 | 0.41744 | 2.1396 | 0.0011058 | -0.026722 | 0.62461 | 0% | 0% | 50 | 0.47604
Heavy Duty Trucks | Diesel | Rigid <=7,5 t | Euro II |  | CO |  | 0 | 1 | 12 | 86 | 0.00074777 | -0.0291 | 0.59422 | 2.5887 | 0.0013838 | -0.046052 | 0.87065 | 0% | 0% | 50 | 0.52301
Heavy Duty Trucks | Diesel | Rigid <=7,5 t | Euro II |  | CO |  | 0.02 | 0 | 12 | 86 | 0.00057385 | -0.0084975 | 0.40794 | 3.131 | 0.0010322 | -0.0094864 | 0.56557 | 0% | 0% | 50 | 0.55403
Heavy Duty Trucks | Diesel | Rigid <=7,5 t | Euro II |  | CO |  | 0.02 | 0.5 | 12 | 86 | 0.00046005 | -0.0072276 | -0.17464 | 3.6591 | 0.0010846 | -0.039738 | 0.41152 | 0% | 0% | 50 | 0.60497
Heavy Duty Trucks | Diesel | Rigid <=7,5 t | Euro II |  | CO |  | 0.02 | 1 | 12 | 84 | 0.0011994 | 0.037232 | -1.0666 | 6.4703 | 0.0035788 | -0.067717 | 0.36509 | 0% | 0% | 50 | 0.66197
Heavy Duty Trucks | Diesel | Rigid <=7,5 t | Euro II |  | CO |  | 0.04 | 0 | 12 | 84 | 0.0005009 | 0.11658 | 0.099813 | -9.1031 | 0.0023487 | 0.13539 | -1.2916 | 0% | 0% | 50 | 0.61669
Heavy Duty Trucks | Diesel | Rigid <=7,5 t | Euro II |  | CO |  | 0.04 | 0.5 | 12 | 80 | 0.00020754 | -0.012295 | 2.0844 | 1.5492 | 0.00028411 | 0.022099 | 1.1769 | 0% | 0% | 50 | 0.67493
Heavy Duty Trucks | Diesel | Rigid <=7,5 t | Euro II |  | CO |  | 0.04 | 1 | 12 | 73 | -0.0013318 | 0.33838 | 1.4153 | -2.8555 | 0.003829 | 0.21209 | -0.034615 | 0% | 0% | 50 | 0.7421
Heavy Duty Trucks | Diesel | Rigid <=7,5 t | Euro II |  | CO |  | 0.06 | 0 | 12 | 79 | -9.8082e-05 | 0.074933 | 2.3617 | 3.6378 | 0.00085394 | 0.11189 | 1.1204 | 0% | 0% | 50 | 0.67072
Heavy Duty Trucks | Diesel | Rigid <=7,5 t | Euro II |  | CO |  | 0.06 | 0.5 | 12 | 68 | -0.0010882 | 0.28844 | 2.9293 | 0.2224 | 0.0032482 | 0.21354 | 0.75594 | 0% | 0% | 50 | 0.74848
Heavy Duty Trucks | Diesel | Rigid <=7,5 t | Euro II |  | CO |  | 0.06 | 1 | 12 | 51 | 7.1492e-05 | -0.0047318 | -0.083158 | 7.3221 | 0.0001465 | -0.014932 | 0.38785 | 0% | 0% | 50 | 0.72508
Heavy Duty Trucks | Diesel | Rigid <=7,5 t | Euro II |  | NOx |  | -0.06 | 0 | 12 | 86 | -1.5199e-05 | 0.0057431 | 2.0822 | -7.3882 | 0.0017286 | 0.022273 | 0.087254 | 0% | 0% | 50 | 0.3954
Heavy Duty Trucks | Diesel | Rigid <=7,5 t | Euro II |  | NOx |  | -0.06 | 0.5 | 12 | 86 | 5.7969e-07 | -0.00054286 | 1.1544 | -4.4421 | 0.00099116 | 0.0084091 | 0.077812 | 0% | 0% | 50 | 0.34941
Heavy Duty Trucks | Diesel | Rigid <=7,5 t | Euro II |  | NOx |  | -0.06 | 1 | 12 | 86 | 3.4189e-06 | -0.0015264 | 1.2317 | -4.8169 | 0.0010845 | 0.0080253 | 0.091614 | 0% | 0% | 50 | 0.33321
Heavy Duty Trucks | Diesel | Rigid <=7,5 t | Euro II |  | NOx |  | -0.04 | 0 | 12 | 86 | 0.00041701 | -0.015341 | 0.44292 | 4.2539 | 0.00048516 | -0.0098075 | 0.26358 | 0% | 0% | 50 | 0.81478
Heavy Duty Trucks | Diesel | Rigid <=7,5 t | Euro II |  | NOx |  | -0.04 | 0.5 | 12 | 86 | -2.6052e-05 | 0.022901 | 1.6936 | -4.7667 | 0.00098959 | 0.028799 | 0.020004 | 0% | 0% | 50 | 0.6808
Heavy Duty Trucks | Diesel | Rigid <=7,5 t | Euro II |  | NOx |  | -0.04 | 1 | 12 | 86 | -0.00020722 | 0.025082 | 2.1841 | -1.6627 | 0.0011923 | 0.028887 | 0.23934 | 0% | 0% | 50 | 0.6189
Heavy Duty Trucks | Diesel | Rigid <=7,5 t | Euro II |  | NOx |  | -0.02 | 0 | 12 | 86 | 0.00034065 | 0.0169 | 2.2651 | 4.3324 | -0.00029568 | 0.060377 | 0.037614 | 0% | 0% | 50 | 1.747
Heavy Duty Trucks | Diesel | Rigid <=7,5 t | Euro II |  | NOx |  | -0.02 | 0.5 | 12 | 86 | 0.00019263 | 0.016954 | 2.0372 | 7.0435 | -0.00021296 | 0.050335 | 0.12224 | 0% | 0% | 50 | 1.665
Heavy Duty Trucks | Diesel | Rigid <=7,5 t | Euro II |  | NOx |  | -0.02 | 1 | 12 | 86 | 3.0266e-17 | 1.5283e-15 | 13.4488 | -1.5737e-11 | -0.0018236 | 0.25207 | 0.45057 | 0% | 0% | 50 | 1.5831
Heavy Duty Trucks | Diesel | Rigid <=7,5 t | Euro II |  | NOx |  | 0 | 0 | 12 | 86 | 0.00038533 | 0.030669 | 2.9595 | 30.9363 | -0.00017102 | 0.034631 | 0.81844 | 0% | 0% | 50 | 2.8622
Heavy Duty Trucks | Diesel | Rigid <=7,5 t | Euro II |  | NOx |  | 0 | 0.5 | 12 | 86 | 0.00026934 | 0.030197 | 2.4435 | 16.6707 | -0.00013091 | 0.029569 | 0.46192 | 0% | 0% | 50 | 3.0749
Heavy Duty Trucks | Diesel | Rigid <=7,5 t | Euro II |  | NOx |  | 0 | 1 | 12 | 86 | 0.00020654 | 0.032598 | 2.3718 | 12.4238 | -0.00011075 | 0.027394 | 0.35952 | 0% | 0% | 50 | 3.2819
Heavy Duty Trucks | Diesel | Rigid <=7,5 t | Euro II |  | NOx |  | 0.02 | 0 | 12 | 86 | 0.00045236 | 0.0729 | 4.4091 | 17.0954 | -0.00017314 | 0.042873 | 0.64399 | 0% | 0% | 50 | 4.0457
Heavy Duty Trucks | Diesel | Rigid <=7,5 t | Euro II |  | NOx |  | 0.02 | 0.5 | 12 | 86 | 0.00012885 | 0.050606 | 2.0738 | 28.9939 | 1.0986e-05 | 0.010605 | 0.63028 | 0% | 0% | 50 | 4.6347
Heavy Duty Trucks | Diesel | Rigid <=7,5 t | Euro II |  | NOx |  | 0.02 | 1 | 12 | 84 | 0.00052473 | 0.080518 | 1.5331 | 12.8467 | 8.1169e-05 | 0.018451 | 0.25694 | 0% | 0% | 50 | 5.156
Heavy Duty Trucks | Diesel | Rigid <=7,5 t | Euro II |  | NOx |  | 0.04 | 0 | 12 | 84 | 0.010174 | -0.23749 | 3.6392 | 20.7946 | 0.0019378 | -0.046709 | 0.83243 | 0% | 0% | 50 | 5.2715
Heavy Duty Trucks | Diesel | Rigid <=7,5 t | Euro II |  | NOx |  | 0.04 | 0.5 | 12 | 80 | 0.0016324 | 0.25014 | 0.38444 | 9.2416 | 0.00031228 | 0.040731 | -0.0088282 | 0% | 0% | 50 | 6.1091
Heavy Duty Trucks | Diesel | Rigid <=7,5 t | Euro II |  | NOx |  | 0.04 | 1 | 12 | 73 | 0.06263 | -0.9844 | 14.921 | 18.2497 | 0.0090513 | -0.13744 | 1.8031 | 0% | 0% | 50 | 6.9842
Heavy Duty Trucks | Diesel | Rigid <=7,5 t | Euro II |  | NOx |  | 0.06 | 0 | 12 | 79 | 0.0024706 | 0.55517 | 1.1988 | 23.5224 | 0.00042615 | 0.089404 | 0.056467 | 0% | 0% | 50 | 6.367
Heavy Duty Trucks | Diesel | Rigid <=7,5 t | Euro II |  | NOx |  | 0.06 | 0.5 | 12 | 68 | 0.015828 | -0.38106 | 6.1322 | 18.6205 | 0.0020753 | -0.049276 | 0.83396 | 0% | 0% | 50 | 7.5933
Heavy Duty Trucks | Diesel | Rigid <=7,5 t | Euro II |  | NOx |  | 0.06 | 1 | 12 | 51 | 0.0013729 | -0.126 | 2.4418 | 26.6839 | 0.00019991 | -0.01974 | 0.50088 | 0% | 0% | 50 | 7.8589
Heavy Duty Trucks | Diesel | Rigid <=7,5 t | Euro II |  | VOC |  | -0.06 | 0 | 12 | 86 | -1.559e-17 | 4.5072e-15 | 2.6707 | 1.3175e-12 | 0.005962 | 0.51945 | 2.7165 | 0% | 0% | 50 | 0.061264
Heavy Duty Trucks | Diesel | Rigid <=7,5 t | Euro II |  | VOC |  | -0.06 | 0.5 | 12 | 86 | 1.3664e-05 | -0.0044121 | 0.42341 | 2.229 | -0.00014365 | 0.081283 | 1.1525 | 0% | 0% | 50 | 0.05796
Heavy Duty Trucks | Diesel | Rigid <=7,5 t | Euro II |  | VOC |  | -0.06 | 1 | 12 | 86 | 1.1496e-05 | -0.0037583 | 0.36693 | 1.9969 | -0.00012198 | 0.074068 | 1.0107 | 0% | 0% | 50 | 0.056177
Heavy Duty Trucks | Diesel | Rigid <=7,5 t | Euro II |  | VOC |  | -0.04 | 0 | 12 | 86 | -4.489e-13 | -1.1401e-11 | 2.9318 | 2.4964e-05 | -0.0035201 | 0.83581 | -0.0030921 | 0% | 0% | 50 | 0.088877
Heavy Duty Trucks | Diesel | Rigid <=7,5 t | Euro II |  | VOC |  | -0.04 | 0.5 | 12 | 86 | -2.8054e-05 | 0.04468 | 2.5066 | -5.7208 | 0.014218 | 0.51538 | 0.43491 | 0% | 0% | 50 | 0.073784
Heavy Duty Trucks | Diesel | Rigid <=7,5 t | Euro II |  | VOC |  | -0.04 | 1 | 12 | 86 | 2.207e-05 | -0.0071291 | 0.6506 | 3.6137 | -0.00047747 | 0.11462 | 1.6888 | 0% | 0% | 50 | 0.067715
Heavy Duty Trucks | Diesel | Rigid <=7,5 t | Euro II |  | VOC |  | -0.02 | 0 | 12 | 86 | 8.9095e-06 | 0.0096207 | 0.49753 | 2.4865 | 0.001009 | 0.10483 | 1.0487 | 0% | 0% | 50 | 0.11921
Heavy Duty Trucks | Diesel | Rigid <=7,5 t | Euro II |  | VOC |  | -0.02 | 0.5 | 12 | 86 | 0.00048484 | 0.10242 | 0.6036 | -3.7601 | 0.019631 | 0.26898 | -1.2417 | 0% | 0% | 50 | 0.11197
Heavy Duty Trucks | Diesel | Rigid <=7,5 t | Euro II |  | VOC |  | -0.02 | 1 | 12 | 86 | 4.4773e-17 | 3.6544e-15 | 2.9045 | 4.4322e-12 | -0.0023628 | 0.64369 | 1.5177 | 0% | 0% | 50 | 0.1045
Heavy Duty Trucks | Diesel | Rigid <=7,5 t | Euro II |  | VOC |  | 0 | 0 | 12 | 86 | -0.00018612 | 0.070644 | 1.7876 | 2.76 | 0.0061634 | 0.39577 | 2.1978 | 0% | 0% | 50 | 0.13129
Heavy Duty Trucks | Diesel | Rigid <=7,5 t | Euro II |  | VOC |  | 0 | 0.5 | 12 | 86 | -7.698e-05 | 0.036897 | 1.2378 | 2.6689 | 0.0033744 | 0.25421 | 1.6882 | 0% | 0% | 50 | 0.12891
Heavy Duty Trucks | Diesel | Rigid <=7,5 t | Euro II |  | VOC |  | 0 | 1 | 12 | 86 | -3.9088e-05 | 0.027245 | 1.0978 | 2.8383 | 0.0025507 | 0.22009 | 1.5906 | 0% | 0% | 50 | 0.12751
Heavy Duty Trucks | Diesel | Rigid <=7,5 t | Euro II |  | VOC |  | 0.02 | 0 | 12 | 86 | -3.4335e-05 | 0.027505 | 1.1377 | 2.9997 | 0.0023623 | 0.21233 | 1.5711 | 0% | 0% | 50 | 0.13746
Heavy Duty Trucks | Diesel | Rigid <=7,5 t | Euro II |  | VOC |  | 0.02 | 0.5 | 12 | 86 | -1.1974e-05 | 0.0020753 | 0.39945 | 2.0664 | -0.00030116 | 0.07214 | 0.73195 | 0% | 0% | 50 | 0.1435
Heavy Duty Trucks | Diesel | Rigid <=7,5 t | Euro II |  | VOC |  | 0.02 | 1 | 12 | 84 | 2.3935e-06 | 0.0033513 | 0.41132 | 2.2738 | -0.00023764 | 0.082124 | 0.72823 | 0% | 0% | 50 | 0.14865
Heavy Duty Trucks | Diesel | Rigid <=7,5 t | Euro II |  | VOC |  | 0.04 | 0 | 12 | 84 | 6.6319e-17 | 1.9354e-16 | 1.8732 | 3.988e-12 | -0.0019438 | 0.32435 | 1.0637 | 0% | 0% | 50 | 0.15081
Heavy Duty Trucks | Diesel | Rigid <=7,5 t | Euro II |  | VOC |  | 0.04 | 0.5 | 12 | 80 | 1.0156e-14 | -6.0115e-13 | 2.691 | 1.337e-09 | -0.0038311 | 0.50985 | 1.1849 | 0% | 0% | 50 | 0.15737
Heavy Duty Trucks | Diesel | Rigid <=7,5 t | Euro II |  | VOC |  | 0.04 | 1 | 12 | 73 | 6.8397e-16 | -2.4208e-14 | 1.8991 | 4.3813e-11 | -0.0026088 | 0.33943 | 1.0678 | 0% | 0% | 50 | 0.16489
Heavy Duty Trucks | Diesel | Rigid <=7,5 t | Euro II |  | VOC |  | 0.06 | 0 | 12 | 79 | 4.131e-18 | -1.6619e-16 | 2.6996 | 4.5684e-13 | -0.003781 | 0.50417 | 1.0244 | 0% | 0% | 50 | 0.16088
Heavy Duty Trucks | Diesel | Rigid <=7,5 t | Euro II |  | VOC |  | 0.06 | 0.5 | 12 | 68 | 1.1195e-05 | 0.0044205 | 0.44946 | 2.4372 | -0.00030313 | 0.087487 | 0.70193 | 0% | 0% | 50 | 0.17303
Heavy Duty Trucks | Diesel | Rigid <=7,5 t | Euro II |  | VOC |  | 0.06 | 1 | 12 | 51 | 0.00024717 | 0.023232 | 1.7987 | -1.6003 | -0.0025069 | 0.467 | -0.45996 | 0% | 0% | 50 | 0.21334
Heavy Duty Trucks | Diesel | Rigid <=7,5 t | Euro II |  | EC |  | -0.06 | 0 | 12 | 86 | -1.1092e-05 | 0.0034466 | 2.493 | -9.4943 | 0.0016135 | 0.018092 | 0.11616 | 0% | 0% | 50 | 0.48427
Heavy Duty Trucks | Diesel | Rigid <=7,5 t | Euro II |  | EC |  | -0.06 | 0.5 | 12 | 86 | 1.4985e-05 | -0.0060612 | 3.1712 | -13.0296 | 0.0021248 | 0.013832 | 0.20791 | 0% | 0% | 50 | 0.42581
Heavy Duty Trucks | Diesel | Rigid <=7,5 t | Euro II |  | EC |  | -0.06 | 1 | 12 | 86 | 2.7555e-05 | -0.0098997 | 3.3879 | -14.246 | 0.0023075 | 0.011645 | 0.2447 | 0% | 0% | 50 | 0.40586
Heavy Duty Trucks | Diesel | Rigid <=7,5 t | Euro II |  | EC |  | -0.04 | 0 | 12 | 86 | 0.0011759 | -0.10576 | 3.1105 | 10.8495 | 0.00035056 | -0.012804 | 0.88366 | 0% | 0% | 50 | 0.87426
Heavy Duty Trucks | Diesel | Rigid <=7,5 t | Euro II |  | EC |  | -0.04 | 0.5 | 12 | 86 | -9.2305e-05 | 0.06629 | 5.6218 | -18.2287 | 0.0024435 | 0.065423 | 0.14961 | 0% | 0% | 50 | 0.87527
Heavy Duty Trucks | Diesel | Rigid <=7,5 t | Euro II |  | EC |  | -0.04 | 1 | 12 | 86 | -4.2496e-05 | 0.016815 | 3.4116 | -14.2327 | 0.0014198 | 0.023061 | 0.15905 | 0% | 0% | 50 | 0.7943
Heavy Duty Trucks | Diesel | Rigid <=7,5 t | Euro II |  | EC |  | -0.02 | 0 | 12 | 86 | 0.014498 | -1.1294 | 36.8476 | 87.6295 | 0.0025174 | -0.097281 | 7.7552 | 0% | 0% | 50 | 2.0009
Heavy Duty Trucks | Diesel | Rigid <=7,5 t | Euro II |  | EC |  | -0.02 | 0.5 | 12 | 86 | 0.014132 | -1.1045 | 35.9948 | 99.8044 | 0.0028984 | -0.11073 | 7.67 | 0% | 0% | 50 | 1.9292
Heavy Duty Trucks | Diesel | Rigid <=7,5 t | Euro II |  | EC |  | -0.02 | 1 | 12 | 86 | 0.0038685 | -0.29425 | 9.5982 | 33.3442 | 0.00099903 | -0.037867 | 2.1501 | 0% | 0% | 50 | 1.8966
Heavy Duty Trucks | Diesel | Rigid <=7,5 t | Euro II |  | EC |  | 0 | 0 | 12 | 86 | 0.00062794 | 0.058966 | 5.1855 | 43.3126 | -0.00024621 | 0.05278 | 0.97834 | 0% | 0% | 50 | 3.5212
Heavy Duty Trucks | Diesel | Rigid <=7,5 t | Euro II |  | EC |  | 0 | 0.5 | 12 | 86 | 0.003088 | -0.21922 | 8.7635 | 12.5508 | 0.00035971 | -0.012555 | 1.2897 | 0% | 0% | 50 | 3.698
Heavy Duty Trucks | Diesel | Rigid <=7,5 t | Euro II |  | EC |  | 0 | 1 | 12 | 86 | 0.0041298 | -0.29198 | 12.2103 | 15.9022 | 0.00045816 | -0.014737 | 1.6457 | 0% | 0% | 50 | 4.0179
Heavy Duty Trucks | Diesel | Rigid <=7,5 t | Euro II |  | EC |  | 0.02 | 0 | 12 | 86 | 0.00018646 | 0.025598 | 1.6235 | 6.866 | -5.3398e-05 | 0.012681 | 0.19997 | 0% | 0% | 50 | 5.0062
Heavy Duty Trucks | Diesel | Rigid <=7,5 t | Euro II |  | EC |  | 0.02 | 0.5 | 12 | 86 | 0.0012458 | -0.082058 | 3.9234 | 3.4112 | 9.3356e-05 | -0.0030001 | 0.44323 | 0% | 0% | 50 | 5.703
Heavy Duty Trucks | Diesel | Rigid <=7,5 t | Euro II |  | EC |  | 0.02 | 1 | 12 | 84 | 0.0010969 | -0.069055 | 3.3981 | 2.8416 | 7.9131e-05 | -0.0025315 | 0.34846 | 0% | 0% | 50 | 6.5384
Heavy Duty Trucks | Diesel | Rigid <=7,5 t | Euro II |  | EC |  | 0.04 | 0 | 12 | 84 | 0.00026263 | 0.03897 | 2.1435 | 7.0388 | -5.4528e-05 | 0.013116 | 0.22021 | 0% | 0% | 50 | 6.6098
Heavy Duty Trucks | Diesel | Rigid <=7,5 t | Euro II |  | EC |  | 0.04 | 0.5 | 12 | 80 | 0.00029026 | 0.051211 | 2.4804 | 6.6712 | -5.3457e-05 | 0.013188 | 0.21437 | 0% | 0% | 50 | 7.9715
Heavy Duty Trucks | Diesel | Rigid <=7,5 t | Euro II |  | EC |  | 0.04 | 1 | 12 | 73 | 0.00019226 | 0.074995 | 2.8437 | 4.9271 | -4.7866e-05 | 0.0137 | 0.20754 | 0% | 0% | 50 | 9.2805
Heavy Duty Trucks | Diesel | Rigid <=7,5 t | Euro II |  | EC |  | 0.06 | 0 | 12 | 79 | 0.00029762 | 0.053764 | 2.5115 | 6.3446 | -5.2852e-05 | 0.013076 | 0.21461 | 0% | 0% | 50 | 8.2451
Heavy Duty Trucks | Diesel | Rigid <=7,5 t | Euro II |  | EC |  | 0.06 | 0.5 | 12 | 68 | 0.00013362 | 0.081011 | 2.7447 | 3.8254 | -4.2412e-05 | 0.012666 | 0.19087 | 0% | 0% | 50 | 10.034
Heavy Duty Trucks | Diesel | Rigid <=7,5 t | Euro II |  | EC |  | 0.06 | 1 | 12 | 51 | -0.0001488 | 0.091081 | 2.2285 | 1.7008 | -4.1132e-05 | 0.010318 | 0.13029 | 0% | 0% | 50 | 11.8605
Heavy Duty Trucks | Diesel | Rigid <=7,5 t | Euro II |  | CH4 | Urban Peak |  |  | 10 | 130 | 0 | 0 | 85 | 0 | 0 | 0 | 1000 | 36% | 0% | 50 | 0.0544
Heavy Duty Trucks | Diesel | Rigid <=7,5 t | Euro II |  | CH4 | Urban Off Peak |  |  | 10 | 130 | 0 | 0 | 85 | 0 | 0 | 0 | 1000 | 36% | 0% | 50 | 0.0544
Heavy Duty Trucks | Diesel | Rigid <=7,5 t | Euro II |  | CH4 | Rural |  |  | 10 | 130 | 0 | 0 | 23 | 0 | 0 | 0 | 1000 | 13% | 0% | 50 | 0.02001
Heavy Duty Trucks | Diesel | Rigid <=7,5 t | Euro II |  | CH4 | Highway |  |  | 10 | 130 | 0 | 0 | 20 | 0 | 0 | 0 | 1000 | 7% | 0% | 50 | 0.0186
Heavy Duty Trucks | Diesel | Rigid <=7,5 t | Euro II |  | NH3 | Urban Peak |  |  | 10 | 130 | 0 | 0 | 0.0029 | 0 | 0 | 0 | 1 | 0% | 0% | 50 | 0.0029
Heavy Duty Trucks | Diesel | Rigid <=7,5 t | Euro II |  | NH3 | Urban Off Peak |  |  | 10 | 130 | 0 | 0 | 0.0029 | 0 | 0 | 0 | 1 | 0% | 0% | 50 | 0.0029
Heavy Duty Trucks | Diesel | Rigid <=7,5 t | Euro II |  | NH3 | Rural |  |  | 10 | 130 | 0 | 0 | 0.0029 | 0 | 0 | 0 | 1 | 0% | 0% | 50 | 0.0029
Heavy Duty Trucks | Diesel | Rigid <=7,5 t | Euro II |  | NH3 | Highway |  |  | 10 | 130 | 0 | 0 | 0.0029 | 0 | 0 | 0 | 1 | 0% | 0% | 50 | 0.0029
Heavy Duty Trucks | Diesel | Rigid <=7,5 t | Euro II |  | N2O | Urban Peak |  |  | 10 | 130 | 0 | 0 | 0.005 | 0 | 0 | 0 | 1 | 0% | 0% | 50 | 0.005
Heavy Duty Trucks | Diesel | Rigid <=7,5 t | Euro II |  | N2O | Urban Off Peak |  |  | 10 | 130 | 0 | 0 | 0.005 | 0 | 0 | 0 | 1 | 0% | 0% | 50 | 0.005
Heavy Duty Trucks | Diesel | Rigid <=7,5 t | Euro II |  | N2O | Rural |  |  | 10 | 130 | 0 | 0 | 0.005 | 0 | 0 | 0 | 1 | 0% | 0% | 50 | 0.005
Heavy Duty Trucks | Diesel | Rigid <=7,5 t | Euro II |  | N2O | Highway |  |  | 10 | 130 | 0 | 0 | 0.003 | 0 | 0 | 0 | 1 | 0% | 0% | 50 | 0.003
Heavy Duty Trucks | Diesel | Rigid <=7,5 t | Euro III |  | CO |  | -0.06 | 0 | 12 | 86 | 3.5393e-05 | 0.0026602 | -0.22941 | 12.32 | 0.00073914 | -0.038066 | 1.1644 | 0% | 0% | 50 | 0.21504
Heavy Duty Trucks | Diesel | Rigid <=7,5 t | Euro III |  | CO |  | -0.06 | 0.5 | 12 | 86 | -1.2037e-16 | 2.5339e-14 | 2.0254 | 8.1972e-12 | 0.0026281 | 0.050767 | 1.1259 | 0% | 0% | 50 | 0.19789
Heavy Duty Trucks | Diesel | Rigid <=7,5 t | Euro III |  | CO |  | -0.06 | 1 | 12 | 86 | 2.8997e-05 | -0.010553 | 1.8824 | 0.41237 | 0.0014536 | 0.058042 | 0.97306 | 0% | 0% | 50 | 0.19116
Heavy Duty Trucks | Diesel | Rigid <=7,5 t | Euro III |  | CO |  | -0.04 | 0 | 12 | 86 | 0.00042616 | -0.035256 | 1.0557 | 4.5566 | 0.00052615 | -0.020479 | 1.1118 | 0% | 0% | 50 | 0.32028
Heavy Duty Trucks | Diesel | Rigid <=7,5 t | Euro III |  | CO |  | -0.04 | 0.5 | 12 | 86 | 0.00051777 | -0.052948 | 1.7881 | 2.8688 | 0.00038353 | -0.0079761 | 1.3559 | 0% | 0% | 50 | 0.25707
Heavy Duty Trucks | Diesel | Rigid <=7,5 t | Euro III |  | CO |  | -0.04 | 1 | 12 | 86 | 0.00022596 | -0.018591 | 1.1558 | 2.3096 | 0.00083615 | 0.0047316 | 0.85338 | 0% | 0% | 50 | 0.26329
Heavy Duty Trucks | Diesel | Rigid <=7,5 t | Euro III |  | CO |  | -0.02 | 0 | 12 | 86 | 0.00019445 | -0.0063364 | 1.186 | 2.2679 | 0.00043497 | 0.026264 | 0.66836 | 0% | 0% | 50 | 0.45639
Heavy Duty Trucks | Diesel | Rigid <=7,5 t | Euro III |  | CO |  | -0.02 | 0.5 | 12 | 86 | 0.00047129 | -0.01804 | 1.3498 | 2.7164 | 0.0010106 | 0.0043809 | 0.92303 | 0% | 0% | 50 | 0.45803
Heavy Duty Trucks | Diesel | Rigid <=7,5 t | Euro III |  | CO |  | -0.02 | 1 | 12 | 86 | 0.00056814 | -0.023625 | 1.1461 | 2.9729 | 0.0011872 | -0.015316 | 0.92879 | 0% | 0% | 50 | 0.46139
Heavy Duty Trucks | Diesel | Rigid <=7,5 t | Euro III |  | CO |  | 0 | 0 | 12 | 86 | 0.00043296 | -0.0037276 | -0.033821 | 7.2613 | 0.0015016 | -0.050917 | 0.85235 | 0% | 0% | 50 | 0.48889
Heavy Duty Trucks | Diesel | Rigid <=7,5 t | Euro III |  | CO |  | 0 | 0.5 | 12 | 86 | 0.000336 | -0.011641 | 0.20052 | 5.2818 | 0.00081163 | -0.032297 | 0.6784 | 0% | 0% | 50 | 0.51629
Heavy Duty Trucks | Diesel | Rigid <=7,5 t | Euro III |  | CO |  | 0 | 1 | 12 | 86 | 0.00036595 | -0.016003 | 0.32547 | 5.4233 | 0.00071509 | -0.030102 | 0.70549 | 0% | 0% | 50 | 0.55526
Heavy Duty Trucks | Diesel | Rigid <=7,5 t | Euro III |  | CO |  | 0.02 | 0 | 12 | 86 | 0.00030579 | -0.0011352 | -0.19762 | 4.3934 | 0.00095229 | -0.034132 | 0.42124 | 0% | 0% | 50 | 0.54592
Heavy Duty Trucks | Diesel | Rigid <=7,5 t | Euro III |  | CO |  | 0.02 | 0.5 | 12 | 86 | 0.012725 | -0.029224 | -7.0055 | 159.3878 | 0.03606 | -1.2129 | 14.8401 | 0% | 0% | 50 | 0.59836
Heavy Duty Trucks | Diesel | Rigid <=7,5 t | Euro III |  | CO |  | 0.02 | 1 | 12 | 86 | 0.00064669 | 0.0095548 | -0.39588 | 7.6082 | 0.0019395 | -0.053318 | 0.65153 | 0% | 0% | 50 | 0.65295
Heavy Duty Trucks | Diesel | Rigid <=7,5 t | Euro III |  | CO |  | 0.04 | 0 | 12 | 86 | 0.0001402 | 0.047032 | 0.128 | -6.312 | 0.0010897 | 0.047529 | -0.59634 | 0% | 0% | 50 | 0.60026
Heavy Duty Trucks | Diesel | Rigid <=7,5 t | Euro III |  | CO |  | 0.04 | 0.5 | 12 | 82 | 0.00010439 | -0.0047187 | 1.3822 | 2.1505 | 0.0001317 | 0.025186 | 0.65852 | 0% | 0% | 50 | 0.64539
Heavy Duty Trucks | Diesel | Rigid <=7,5 t | Euro III |  | CO |  | 0.04 | 1 | 12 | 75 | 7.7934e-05 | -0.011147 | 1.7872 | 2.5375 | 1.4052e-05 | 0.02604 | 0.78147 | 0% | 0% | 50 | 0.69642
Heavy Duty Trucks | Diesel | Rigid <=7,5 t | Euro III |  | CO |  | 0.06 | 0 | 12 | 80 | 1.9607e-05 | -0.0016125 | 0.89487 | 1.7434 | -3.5508e-05 | 0.022087 | 0.43332 | 0% | 0% | 50 | 0.61987
Heavy Duty Trucks | Diesel | Rigid <=7,5 t | Euro III |  | CO |  | 0.06 | 0.5 | 12 | 69 | -0.00048615 | 0.14521 | 2.551 | 2.174 | 0.0019953 | 0.13429 | 0.72742 | 0% | 0% | 50 | 0.69504
Heavy Duty Trucks | Diesel | Rigid <=7,5 t | Euro III |  | CO |  | 0.06 | 1 | 12 | 57 | -0.0001328 | 0.002309 | 0.3968 | -3.391 | -0.00030305 | 0.020682 | -0.14107 | 0% | 0% | 50 | 0.83036
Heavy Duty Trucks | Diesel | Rigid <=7,5 t | Euro III |  | NOx |  | -0.06 | 0 | 12 | 86 | 0.00026939 | 0.0042559 | 2.2245 | 0.86481 | 0.0038126 | -0.013264 | 0.55546 | 0% | 0% | 50 | 0.33194
Heavy Duty Trucks | Diesel | Rigid <=7,5 t | Euro III |  | NOx |  | -0.06 | 0.5 | 12 | 86 | 0.00023806 | -0.0029986 | 1.9491 | 1.2812 | 0.0036176 | -0.025591 | 0.6426 | 0% | 0% | 50 | 0.28785
Heavy Duty Trucks | Diesel | Rigid <=7,5 t | Euro III |  | NOx |  | -0.06 | 1 | 12 | 86 | 0.00022732 | -0.004885 | 1.7683 | 1.612 | 0.0034899 | -0.02991 | 0.65862 | 0% | 0% | 50 | 0.26935
Heavy Duty Trucks | Diesel | Rigid <=7,5 t | Euro III |  | NOx |  | -0.04 | 0 | 12 | 86 | 0.00022379 | -0.0074627 | 0.19065 | 3.9431 | 0.00033021 | -0.0060275 | 0.17463 | 0% | 0% | 50 | 0.65234
Heavy Duty Trucks | Diesel | Rigid <=7,5 t | Euro III |  | NOx |  | -0.04 | 0.5 | 12 | 86 | 0.00018076 | -0.010659 | 0.81341 | 3.1928 | 0.00037253 | 0.0076926 | 0.17677 | 0% | 0% | 50 | 0.53341
Heavy Duty Trucks | Diesel | Rigid <=7,5 t | Euro III |  | NOx |  | -0.04 | 1 | 12 | 86 | 0.00018763 | 0.022277 | 3.1435 | -2.2179 | 0.0031867 | 0.017298 | 0.41843 | 0% | 0% | 50 | 0.50616
Heavy Duty Trucks | Diesel | Rigid <=7,5 t | Euro III |  | NOx |  | -0.02 | 0 | 12 | 86 | 9.6208e-05 | 0.0046744 | 0.78264 | 5.8118 | -0.00011879 | 0.024912 | 0.067133 | 0% | 0% | 50 | 1.3518
Heavy Duty Trucks | Diesel | Rigid <=7,5 t | Euro III |  | NOx |  | -0.02 | 0.5 | 12 | 86 | 0.00036896 | -0.0087679 | 0.21879 | 4.0344 | 0.00028181 | -0.0049806 | 0.14965 | 0% | 0% | 50 | 1.2947
Heavy Duty Trucks | Diesel | Rigid <=7,5 t | Euro III |  | NOx |  | -0.02 | 1 | 12 | 86 | 0.00039645 | -0.01039 | 0.40166 | 4.2991 | 0.00031572 | -0.0037033 | 0.17484 | 0% | 0% | 50 | 1.2314
Heavy Duty Trucks | Diesel | Rigid <=7,5 t | Euro III |  | NOx |  | 0 | 0 | 12 | 86 | 0.00049836 | 0.030322 | 3.404 | -6.4551 | -0.00036859 | 0.078422 | -0.16923 | 0% | 0% | 50 | 2.1329
Heavy Duty Trucks | Diesel | Rigid <=7,5 t | Euro III |  | NOx |  | 0 | 0.5 | 12 | 86 | 0.00011535 | 0.0092056 | 0.87235 | -6.8171 | -8.8944e-05 | 0.020206 | -0.14155 | 0% | 0% | 50 | 2.2969
Heavy Duty Trucks | Diesel | Rigid <=7,5 t | Euro III |  | NOx |  | 0 | 1 | 12 | 86 | 1.9068e-05 | 0.0021098 | 0.27046 | 9.5103 | -9.6347e-06 | 0.0016298 | 0.19102 | 0% | 0% | 50 | 2.4709
Heavy Duty Trucks | Diesel | Rigid <=7,5 t | Euro III |  | NOx |  | 0.02 | 0 | 12 | 86 | 0.0002302 | 0.020103 | 1.9858 | 23.6219 | -0.0001057 | 0.021933 | 0.52598 | 0% | 0% | 50 | 2.9733
Heavy Duty Trucks | Diesel | Rigid <=7,5 t | Euro III |  | NOx |  | 0.02 | 0.5 | 12 | 86 | 0.00047073 | 0.039411 | 0.80766 | 12.6085 | 6.521e-05 | 0.01775 | 0.16963 | 0% | 0% | 50 | 3.4481
Heavy Duty Trucks | Diesel | Rigid <=7,5 t | Euro III |  | NOx |  | 0.02 | 1 | 12 | 86 | 9.8164e-05 | 0.017897 | 1.2781 | 6.2789 | -4.969e-05 | 0.012742 | 0.15973 | 0% | 0% | 50 | 3.7822
Heavy Duty Trucks | Diesel | Rigid <=7,5 t | Euro III |  | NOx |  | 0.04 | 0 | 12 | 86 | 0.0010899 | 0.091724 | 1.8481 | 29.7338 | 0.00012514 | 0.036764 | 0.39368 | 0% | 0% | 50 | 3.8329
Heavy Duty Trucks | Diesel | Rigid <=7,5 t | Euro III |  | NOx |  | 0.04 | 0.5 | 12 | 82 | 0.00036304 | 0.063404 | 4.1957 | 18.9189 | -0.00014945 | 0.036827 | 0.46844 | 0% | 0% | 50 | 4.4686
Heavy Duty Trucks | Diesel | Rigid <=7,5 t | Euro III |  | NOx |  | 0.04 | 1 | 12 | 75 | 0.068688 | -1.1115 | 14.9581 | 18.0597 | 0.013167 | -0.20496 | 2.127 | 0% | 0% | 50 | 5.3017
Heavy Duty Trucks | Diesel | Rigid <=7,5 t | Euro III |  | NOx |  | 0.06 | 0 | 12 | 80 | 0.00030881 | 0.051544 | 3.355 | 15.0196 | -0.0001209 | 0.029055 | 0.36971 | 0% | 0% | 50 | 4.6077
Heavy Duty Trucks | Diesel | Rigid <=7,5 t | Euro III |  | NOx |  | 0.06 | 0.5 | 12 | 69 | 0.02606 | -0.56469 | 5.4837 | 10.8788 | 0.0045108 | -0.096821 | 0.89525 | 0% | 0% | 50 | 5.813
Heavy Duty Trucks | Diesel | Rigid <=7,5 t | Euro III |  | NOx |  | 0.06 | 1 | 12 | 57 | 0.058849 | -1.54 | 12.712 | 23.9475 | 0.0084088 | -0.22097 | 1.909 | 0% | 0% | 50 | 7.0115
Heavy Duty Trucks | Diesel | Rigid <=7,5 t | Euro III |  | VOC |  | -0.06 | 0 | 12 | 86 | -2.9347e-05 | 0.026174 | 2.9233 | -1.1829 | 0.014794 | 0.62355 | 2.6055 | 0% | 0% | 50 | 0.058429
Heavy Duty Trucks | Diesel | Rigid <=7,5 t | Euro III |  | VOC |  | -0.06 | 0.5 | 12 | 86 | -2.8691e-05 | 0.020165 | 3.3183 | -0.98683 | 0.016875 | 0.68284 | 3.7039 | 0% | 0% | 50 | 0.052918
Heavy Duty Trucks | Diesel | Rigid <=7,5 t | Euro III |  | VOC |  | -0.06 | 1 | 12 | 86 | -2.9373e-05 | 0.021329 | 3.1187 | -1.1875 | 0.017537 | 0.68466 | 3.1432 | 0% | 0% | 50 | 0.050334
Heavy Duty Trucks | Diesel | Rigid <=7,5 t | Euro III |  | VOC |  | -0.04 | 0 | 12 | 86 | -3.8208e-15 | 5.9602e-14 | 2.1951 | 9.8757e-10 | -0.0039715 | 0.70572 | -0.53733 | 0% | 0% | 50 | 0.08844
Heavy Duty Trucks | Diesel | Rigid <=7,5 t | Euro III |  | VOC |  | -0.04 | 0.5 | 12 | 86 | -5.8459e-06 | 0.056596 | 2.598 | -2.7056 | 0.015754 | 0.69161 | 0.28269 | 0% | 0% | 50 | 0.072177
Heavy Duty Trucks | Diesel | Rigid <=7,5 t | Euro III |  | VOC |  | -0.04 | 1 | 12 | 86 | -1.9645e-17 | 6.5657e-15 | 2.0525 | 9.6823e-13 | 0.0032743 | 0.44501 | 1.7905 | 0% | 0% | 50 | 0.063691
Heavy Duty Trucks | Diesel | Rigid <=7,5 t | Euro III |  | VOC |  | -0.02 | 0 | 12 | 86 | -6.3009e-05 | 0.033192 | 1.1817 | 2.6764 | 0.0033151 | 0.26719 | 1.8707 | 0% | 0% | 50 | 0.11639
Heavy Duty Trucks | Diesel | Rigid <=7,5 t | Euro III |  | VOC |  | -0.02 | 0.5 | 12 | 86 | -4.5786e-06 | 0.017132 | 0.7852 | 2.3889 | 0.0019767 | 0.1826 | 1.3225 | 0% | 0% | 50 | 0.10901
Heavy Duty Trucks | Diesel | Rigid <=7,5 t | Euro III |  | VOC |  | -0.02 | 1 | 12 | 86 | -6.4731e-07 | 0.0010398 | 0.21778 | 2.5823 | 6.1006e-05 | 0.040483 | 0.95708 | 0% | 0% | 50 | 0.10205
Heavy Duty Trucks | Diesel | Rigid <=7,5 t | Euro III |  | VOC |  | 0 | 0 | 12 | 86 | -0.00067473 | 0.18519 | 0.73026 | -4.2599 | 0.016243 | 0.54951 | -1.6199 | 0% | 0% | 50 | 0.12365
Heavy Duty Trucks | Diesel | Rigid <=7,5 t | Euro III |  | VOC |  | 0 | 0.5 | 12 | 86 | -0.00037659 | 0.12252 | 2.0467 | 1.2346 | 0.011716 | 0.58146 | 1.8698 | 0% | 0% | 50 | 0.12047
Heavy Duty Trucks | Diesel | Rigid <=7,5 t | Euro III |  | VOC |  | 0 | 1 | 12 | 86 | -0.0001582 | 0.060663 | 1.561 | 2.5026 | 0.0060876 | 0.37599 | 2.0129 | 0% | 0% | 50 | 0.11792
Heavy Duty Trucks | Diesel | Rigid <=7,5 t | Euro III |  | VOC |  | 0.02 | 0 | 12 | 86 | -0.00019212 | 0.071893 | 1.7696 | 2.6571 | 0.0066405 | 0.40442 | 2.1076 | 0% | 0% | 50 | 0.12682
Heavy Duty Trucks | Diesel | Rigid <=7,5 t | Euro III |  | VOC |  | 0.02 | 0.5 | 12 | 86 | 3.4302e-05 | 0.022391 | 0.86901 | 2.4884 | 0.0023027 | 0.18722 | 1.2827 | 0% | 0% | 50 | 0.12951
Heavy Duty Trucks | Diesel | Rigid <=7,5 t | Euro III |  | VOC |  | 0.02 | 1 | 12 | 86 | -1.1252e-05 | 0.0015363 | 0.30346 | 1.5163 | -0.00027414 | 0.058798 | 0.62453 | 0% | 0% | 50 | 0.13284
Heavy Duty Trucks | Diesel | Rigid <=7,5 t | Euro III |  | VOC |  | 0.04 | 0 | 12 | 86 | -3.0974e-05 | 0.0011141 | 0.59979 | 3.222 | -0.00071809 | 0.10589 | 1.1986 | 0% | 0% | 50 | 0.13676
Heavy Duty Trucks | Diesel | Rigid <=7,5 t | Euro III |  | VOC |  | 0.04 | 0.5 | 12 | 82 | 1.0507e-05 | 0.0048604 | 0.5903 | 3.5914 | -0.00038342 | 0.12893 | 1.1034 | 0% | 0% | 50 | 0.14131
Heavy Duty Trucks | Diesel | Rigid <=7,5 t | Euro III |  | VOC |  | 0.04 | 1 | 12 | 75 | 8.7759e-06 | 0.0074478 | 0.85593 | 4.6096 | -0.00057124 | 0.18363 | 1.5301 | 0% | 0% | 50 | 0.1446
Heavy Duty Trucks | Diesel | Rigid <=7,5 t | Euro III |  | VOC |  | 0.06 | 0 | 12 | 80 | 7.7658e-06 | 0.0031687 | 0.39007 | 2.4422 | -0.00025251 | 0.084005 | 0.70787 | 0% | 0% | 50 | 0.14421
Heavy Duty Trucks | Diesel | Rigid <=7,5 t | Euro III |  | VOC |  | 0.06 | 0.5 | 12 | 69 | 0.0002742 | 0.073083 | 0.44528 | -4.1543 | 0.006609 | 0.34418 | -2.3791 | 0% | 0% | 50 | 0.14997
Heavy Duty Trucks | Diesel | Rigid <=7,5 t | Euro III |  | VOC |  | 0.06 | 1 | 12 | 57 | -1.3275e-05 | -0.0015966 | 0.34258 | 3.6389 | -0.00037187 | 0.033067 | 1.3521 | 0% | 0% | 50 | 0.14565
Heavy Duty Trucks | Diesel | Rigid <=7,5 t | Euro III |  | EC |  | -0.06 | 0 | 12 | 86 | -3.0769e-05 | 0.014002 | 2.5706 | -8.9538 | 0.0014006 | 0.023754 | 0.062432 | 0% | 0% | 50 | 0.63446
Heavy Duty Trucks | Diesel | Rigid <=7,5 t | Euro III |  | EC |  | -0.06 | 0.5 | 12 | 86 | -1.8426e-05 | 0.0064234 | 2.7442 | -10.5041 | 0.0015246 | 0.019333 | 0.11119 | 0% | 0% | 50 | 0.57456
Heavy Duty Trucks | Diesel | Rigid <=7,5 t | Euro III |  | EC |  | -0.06 | 1 | 12 | 86 | -1.4121e-05 | 0.0043255 | 2.9168 | -11.4399 | 0.0016419 | 0.018814 | 0.13198 | 0% | 0% | 50 | 0.55413
Heavy Duty Trucks | Diesel | Rigid <=7,5 t | Euro III |  | EC |  | -0.04 | 0 | 12 | 86 | 0.0015468 | -0.12648 | 3.4854 | 21.4258 | 0.00061477 | -0.025754 | 1.1529 | 0% | 0% | 50 | 1.0389
Heavy Duty Trucks | Diesel | Rigid <=7,5 t | Euro III |  | EC |  | -0.04 | 0.5 | 12 | 86 | -7.9718e-05 | 0.07405 | 5.2139 | -15.0299 | 0.0020183 | 0.061503 | 0.091937 | 0% | 0% | 50 | 1.0248
Heavy Duty Trucks | Diesel | Rigid <=7,5 t | Euro III |  | EC |  | -0.04 | 1 | 12 | 86 | -4.7091e-05 | 0.02258 | 3.0934 | -12.129 | 0.0011449 | 0.022666 | 0.11452 | 0% | 0% | 50 | 0.93968
Heavy Duty Trucks | Diesel | Rigid <=7,5 t | Euro III |  | EC |  | -0.02 | 0 | 12 | 86 | 0.011762 | -0.93809 | 31.7192 | 67.5077 | 0.0018647 | -0.065401 | 5.8308 | 0% | 0% | 50 | 2.1556
Heavy Duty Trucks | Diesel | Rigid <=7,5 t | Euro III |  | EC |  | -0.02 | 0.5 | 12 | 86 | 0.0053314 | -0.42008 | 14.141 | 37.508 | 0.0010557 | -0.037945 | 2.717 | 0% | 0% | 50 | 2.086
Heavy Duty Trucks | Diesel | Rigid <=7,5 t | Euro III |  | EC |  | -0.02 | 1 | 12 | 86 | 0.0042255 | -0.31546 | 10.5478 | 38.0193 | 0.0011117 | -0.040687 | 2.2184 | 0% | 0% | 50 | 2.0581
Heavy Duty Trucks | Diesel | Rigid <=7,5 t | Euro III |  | EC |  | 0 | 0 | 12 | 86 | 0.00052185 | 0.050826 | 4.5014 | 38.4812 | -0.00019878 | 0.043106 | 0.78033 | 0% | 0% | 50 | 3.7385
Heavy Duty Trucks | Diesel | Rigid <=7,5 t | Euro III |  | EC |  | 0 | 0.5 | 12 | 86 | 0.0037738 | -0.27666 | 11.632 | 13.1391 | 0.00037296 | -0.010626 | 1.5208 | 0% | 0% | 50 | 3.9003
Heavy Duty Trucks | Diesel | Rigid <=7,5 t | Euro III |  | EC |  | 0 | 1 | 12 | 86 | 0.001801 | -0.12992 | 5.62 | 6.4243 | 0.00018122 | -0.0051153 | 0.69159 | 0% | 0% | 50 | 4.2246
Heavy Duty Trucks | Diesel | Rigid <=7,5 t | Euro III |  | EC |  | 0.02 | 0 | 12 | 86 | 0.00018793 | 0.030147 | 1.8441 | 7.2907 | -5.5376e-05 | 0.013697 | 0.20428 | 0% | 0% | 50 | 5.2847
Heavy Duty Trucks | Diesel | Rigid <=7,5 t | Euro III |  | EC |  | 0.02 | 0.5 | 12 | 86 | 0.00020305 | 0.03742 | 2.1142 | 7.238 | -5.3329e-05 | 0.01369 | 0.20651 | 0% | 0% | 50 | 6.1205
Heavy Duty Trucks | Diesel | Rigid <=7,5 t | Euro III |  | EC |  | 0.02 | 1 | 12 | 86 | 0.00021521 | 0.047514 | 2.482 | 7.3484 | -5.2833e-05 | 0.014232 | 0.21674 | 0% | 0% | 50 | 6.961
Heavy Duty Trucks | Diesel | Rigid <=7,5 t | Euro III |  | EC |  | 0.04 | 0 | 12 | 86 | 0.0002365 | 0.043919 | 2.3018 | 6.8733 | -5.148e-05 | 0.013328 | 0.21572 | 0% | 0% | 50 | 6.9368
Heavy Duty Trucks | Diesel | Rigid <=7,5 t | Euro III |  | EC |  | 0.04 | 0.5 | 12 | 82 | 0.000251 | 0.05657 | 2.6408 | 6.5388 | -4.9859e-05 | 0.013293 | 0.21065 | 0% | 0% | 50 | 8.2961
Heavy Duty Trucks | Diesel | Rigid <=7,5 t | Euro III |  | EC |  | 0.04 | 1 | 12 | 75 | 0.00017546 | 0.074625 | 2.9163 | 5.2476 | -4.5186e-05 | 0.013236 | 0.19998 | 0% | 0% | 50 | 9.6031
Heavy Duty Trucks | Diesel | Rigid <=7,5 t | Euro III |  | EC |  | 0.06 | 0 | 12 | 80 | 0.00028062 | 0.065297 | 2.9124 | 6.7061 | -5.4186e-05 | 0.01443 | 0.22934 | 0% | 0% | 50 | 8.6009
Heavy Duty Trucks | Diesel | Rigid <=7,5 t | Euro III |  | EC |  | 0.06 | 0.5 | 12 | 69 | 9.6187e-05 | 0.066449 | 2.3185 | 3.3809 | -3.3536e-05 | 0.010114 | 0.15101 | 0% | 0% | 50 | 10.3847
Heavy Duty Trucks | Diesel | Rigid <=7,5 t | Euro III |  | EC |  | 0.06 | 1 | 12 | 57 | 0.010085 | 0.99119 | 0.47039 | -6.0343 | 0.0010054 | 0.080562 | -0.19855 | 0% | 0% | 50 | 11.843
Heavy Duty Trucks | Diesel | Rigid <=7,5 t | Euro III |  | CH4 | Urban Peak |  |  | 10 | 130 | 0 | 0 | 85 | 0 | 0 | 0 | 1000 | 44% | 0% | 50 | 0.0476
Heavy Duty Trucks | Diesel | Rigid <=7,5 t | Euro III |  | CH4 | Urban Off Peak |  |  | 10 | 130 | 0 | 0 | 85 | 0 | 0 | 0 | 1000 | 44% | 0% | 50 | 0.0476
Heavy Duty Trucks | Diesel | Rigid <=7,5 t | Euro III |  | CH4 | Rural |  |  | 10 | 130 | 0 | 0 | 23 | 0 | 0 | 0 | 1000 | 7% | 0% | 50 | 0.02139
Heavy Duty Trucks | Diesel | Rigid <=7,5 t | Euro III |  | CH4 | Highway |  |  | 10 | 130 | 0 | 0 | 20 | 0 | 0 | 0 | 1000 | 9% | 0% | 50 | 0.0182
Heavy Duty Trucks | Diesel | Rigid <=7,5 t | Euro III |  | NH3 | Urban Peak |  |  | 10 | 130 | 0 | 0 | 0.0029 | 0 | 0 | 0 | 1 | 0% | 0% | 50 | 0.0029
Heavy Duty Trucks | Diesel | Rigid <=7,5 t | Euro III |  | NH3 | Urban Off Peak |  |  | 10 | 130 | 0 | 0 | 0.0029 | 0 | 0 | 0 | 1 | 0% | 0% | 50 | 0.0029
Heavy Duty Trucks | Diesel | Rigid <=7,5 t | Euro III |  | NH3 | Rural |  |  | 10 | 130 | 0 | 0 | 0.0029 | 0 | 0 | 0 | 1 | 0% | 0% | 50 | 0.0029
Heavy Duty Trucks | Diesel | Rigid <=7,5 t | Euro III |  | NH3 | Highway |  |  | 10 | 130 | 0 | 0 | 0.0029 | 0 | 0 | 0 | 1 | 0% | 0% | 50 | 0.0029
Heavy Duty Trucks | Diesel | Rigid <=7,5 t | Euro III |  | N2O | Urban Peak |  |  | 10 | 130 | 0 | 0 | 0.003 | 0 | 0 | 0 | 1 | 0% | 0% | 50 | 0.003
Heavy Duty Trucks | Diesel | Rigid <=7,5 t | Euro III |  | N2O | Urban Off Peak |  |  | 10 | 130 | 0 | 0 | 0.003 | 0 | 0 | 0 | 1 | 0% | 0% | 50 | 0.003
Heavy Duty Trucks | Diesel | Rigid <=7,5 t | Euro III |  | N2O | Rural |  |  | 10 | 130 | 0 | 0 | 0.003 | 0 | 0 | 0 | 1 | 0% | 0% | 50 | 0.003
Heavy Duty Trucks | Diesel | Rigid <=7,5 t | Euro III |  | N2O | Highway |  |  | 10 | 130 | 0 | 0 | 0.002 | 0 | 0 | 0 | 1 | 0% | 0% | 50 | 0.002
Heavy Duty Trucks | Diesel | Rigid <=7,5 t | Euro IV | SCR | CO |  | -0.06 | 0 | 12 | 86 | 4.8901e-05 | -0.013256 | 0.98007 | 1.3824 | 0.0017067 | 0.067918 | 1.188 | 0% | 0% | 50 | 0.052782
Heavy Duty Trucks | Diesel | Rigid <=7,5 t | Euro IV | SCR | CO |  | -0.06 | 0.5 | 12 | 86 | 4.4237e-05 | -0.015083 | 1.0022 | 1.2871 | 0.0016699 | 0.063422 | 1.3762 | 0% | 0% | 50 | 0.044064
Heavy Duty Trucks | Diesel | Rigid <=7,5 t | Euro IV | SCR | CO |  | -0.06 | 1 | 12 | 86 | 3.773e-05 | -0.014275 | 0.93556 | 1.2469 | 0.0016404 | 0.061102 | 1.3117 | 0% | 0% | 50 | 0.04028
Heavy Duty Trucks | Diesel | Rigid <=7,5 t | Euro IV | SCR | CO |  | -0.04 | 0 | 12 | 86 | 0.0021793 | -0.18853 | 4.7831 | 30.161 | 0.006147 | -0.27066 | 13.0108 | 0% | 0% | 50 | 0.094844
Heavy Duty Trucks | Diesel | Rigid <=7,5 t | Euro IV | SCR | CO |  | -0.04 | 0.5 | 12 | 86 | -2.2452e-05 | 0.011396 | 1.6379 | -1.3973 | 0.0073458 | 0.098449 | 1.1201 | 0% | 0% | 50 | 0.08701
Heavy Duty Trucks | Diesel | Rigid <=7,5 t | Euro IV | SCR | CO |  | -0.04 | 1 | 12 | 86 | 4.2709e-05 | -0.01272 | 1.4253 | 0.89933 | 0.0028716 | 0.076997 | 1.5134 | 0% | 0% | 50 | 0.072879
Heavy Duty Trucks | Diesel | Rigid <=7,5 t | Euro IV | SCR | CO |  | -0.02 | 0 | 12 | 86 | 1.6782e-05 | 0.0036724 | 0.55788 | 3.0599 | -0.00022482 | 0.079606 | 0.41586 | 0% | 0% | 50 | 0.2203
Heavy Duty Trucks | Diesel | Rigid <=7,5 t | Euro IV | SCR | CO |  | -0.02 | 0.5 | 12 | 86 | 1.501e-05 | 0.0021931 | 0.37173 | 2.7196 | -0.00017322 | 0.058412 | 0.31965 | 0% | 0% | 50 | 0.20423
Heavy Duty Trucks | Diesel | Rigid <=7,5 t | Euro IV | SCR | CO |  | -0.02 | 1 | 12 | 86 | 2.1774e-05 | 0.0021808 | 0.43573 | 3.8706 | -0.00023643 | 0.076522 | 0.36884 | 0% | 0% | 50 | 0.18775
Heavy Duty Trucks | Diesel | Rigid <=7,5 t | Euro IV | SCR | CO |  | 0 | 0 | 12 | 86 | 3.2432e-06 | 0.00073883 | 0.10704 | 3.1895 | -2.9802e-05 | 0.008716 | 0.40765 | 0% | 0% | 50 | 0.28075
Heavy Duty Trucks | Diesel | Rigid <=7,5 t | Euro IV | SCR | CO |  | 0 | 0.5 | 12 | 86 | 6.1e-05 | 0.011766 | 1.4155 | -4.108 | -0.00059181 | 0.18457 | -0.52284 | 0% | 0% | 50 | 0.28704
Heavy Duty Trucks | Diesel | Rigid <=7,5 t | Euro IV | SCR | CO |  | 0 | 1 | 12 | 86 | 1.1065e-05 | 0.0025047 | 0.3093 | 3.1182 | -0.00010559 | 0.032471 | 0.40564 | 0% | 0% | 50 | 0.29717
Heavy Duty Trucks | Diesel | Rigid <=7,5 t | Euro IV | SCR | CO |  | 0.02 | 0 | 12 | 86 | 1.7618e-05 | 0.0029166 | 0.3273 | 4.3425 | -0.00011248 | 0.029874 | 0.54544 | 0% | 0% | 50 | 0.3436
Heavy Duty Trucks | Diesel | Rigid <=7,5 t | Euro IV | SCR | CO |  | 0.02 | 0.5 | 12 | 86 | 2.2457e-05 | 0.0043468 | 0.44124 | 3.4329 | -0.00014674 | 0.040618 | 0.45559 | 0% | 0% | 50 | 0.36958
Heavy Duty Trucks | Diesel | Rigid <=7,5 t | Euro IV | SCR | CO |  | 0.02 | 1 | 12 | 86 | 9.1993e-06 | 0.0055712 | 0.53073 | 2.6825 | -0.00013474 | 0.043374 | 0.42187 | 0% | 0% | 50 | 0.3931
Heavy Duty Trucks | Diesel | Rigid <=7,5 t | Euro IV | SCR | CO |  | 0.04 | 0 | 12 | 86 | -1.8692e-06 | -6.8381e-05 | 0.012037 | 3.9934 | 1.4147e-05 | -0.0051332 | 0.43414 | 0% | 0% | 50 | 0.39378
Heavy Duty Trucks | Diesel | Rigid <=7,5 t | Euro IV | SCR | CO |  | 0.04 | 0.5 | 12 | 82 | 0.0011811 | 0.2958 | 0.10952 | -4.0746 | 0.0097094 | 0.38595 | -2.4502 | 0% | 0% | 50 | 0.43215
Heavy Duty Trucks | Diesel | Rigid <=7,5 t | Euro IV | SCR | CO |  | 0.04 | 1 | 12 | 76 | -3.0019e-05 | 0.0063785 | -0.0043387 | 3.9412 | 0.00011597 | -0.0003465 | 0.36642 | 0% | 0% | 50 | 0.49821
Heavy Duty Trucks | Diesel | Rigid <=7,5 t | Euro IV | SCR | CO |  | 0.06 | 0 | 12 | 81 | 0.0002079 | 0.056444 | 0.29761 | -3.7127 | 0.0016511 | 0.095912 | -0.67281 | 0% | 0% | 50 | 0.43213
Heavy Duty Trucks | Diesel | Rigid <=7,5 t | Euro IV | SCR | CO |  | 0.06 | 0.5 | 12 | 71 | 2.4052e-05 | -0.0026697 | 0.025215 | 3.4001 | 8.0489e-05 | -0.010843 | 0.37652 | 0% | 0% | 50 | 0.55765
Heavy Duty Trucks | Diesel | Rigid <=7,5 t | Euro IV | SCR | CO |  | 0.06 | 1 | 12 | 61 | 0.00061177 | 0.023907 | 2.127 | -12.5567 | -0.0013062 | 0.21009 | -1.1327 | 0% | 0% | 50 | 0.75345
Heavy Duty Trucks | Diesel | Rigid <=7,5 t | Euro IV | SCR | NOx |  | -0.06 | 0 | 12 | 86 | -0.00016129 | 0.0084312 | 2.2032 | -0.23878 | 0.0059051 | -0.0025607 | 1.1535 | 0% | 0% | 50 | 0.1404
Heavy Duty Trucks | Diesel | Rigid <=7,5 t | Euro IV | SCR | NOx |  | -0.06 | 0.5 | 12 | 86 | -0.0002539 | 0.0050568 | 2.1481 | 0.26759 | 0.0058168 | -0.020075 | 1.4237 | 0% | 0% | 50 | 0.1184
Heavy Duty Trucks | Diesel | Rigid <=7,5 t | Euro IV | SCR | NOx |  | -0.06 | 1 | 12 | 86 | -0.00027677 | 0.0042117 | 2.109 | 0.3977 | 0.0058275 | -0.024952 | 1.4739 | 0% | 0% | 50 | 0.11055
Heavy Duty Trucks | Diesel | Rigid <=7,5 t | Euro IV | SCR | NOx |  | -0.04 | 0 | 12 | 86 | 0.00025583 | -0.0092826 | 0.19666 | 2.8529 | 0.00064951 | -0.016352 | 0.34039 | 0% | 0% | 50 | 0.37432
Heavy Duty Trucks | Diesel | Rigid <=7,5 t | Euro IV | SCR | NOx |  | -0.04 | 0.5 | 12 | 86 | 0.00081623 | -0.047341 | 4.1774 | 0.11967 | 0.0042816 | 0.021967 | 1.6148 | 0% | 0% | 50 | 0.2872
Heavy Duty Trucks | Diesel | Rigid <=7,5 t | Euro IV | SCR | NOx |  | -0.04 | 1 | 12 | 86 | -0.00015839 | 0.018728 | 2.641 | -1.3207 | 0.00366 | 0.031577 | 0.91202 | 0% | 0% | 50 | 0.27103
Heavy Duty Trucks | Diesel | Rigid <=7,5 t | Euro IV | SCR | NOx |  | -0.02 | 0 | 12 | 86 | 0.00027415 | 0.013004 | 1.8031 | 4.2553 | -0.00046474 | 0.094149 | 0.07988 | 0% | 0% | 50 | 0.88919
Heavy Duty Trucks | Diesel | Rigid <=7,5 t | Euro IV | SCR | NOx |  | -0.02 | 0.5 | 12 | 86 | 8.4888e-19 | -1.8735e-16 | 2.7411 | 2.5318e-13 | -0.00090347 | 0.10862 | 0.12364 | 0% | 0% | 50 | 0.83164
Heavy Duty Trucks | Diesel | Rigid <=7,5 t | Euro IV | SCR | NOx |  | -0.02 | 1 | 12 | 86 | 0.00082003 | -0.025033 | 0.64075 | 5.2795 | 0.00098091 | -0.021567 | 0.52865 | 0% | 0% | 50 | 0.81194
Heavy Duty Trucks | Diesel | Rigid <=7,5 t | Euro IV | SCR | NOx |  | 0 | 0 | 12 | 86 | 0.00016753 | 0.013541 | 1.3369 | 15.2745 | -0.00014551 | 0.029487 | 0.73033 | 0% | 0% | 50 | 1.4875
Heavy Duty Trucks | Diesel | Rigid <=7,5 t | Euro IV | SCR | NOx |  | 0 | 0.5 | 12 | 86 | 0.00010964 | 0.011818 | 0.99349 | 7.414 | -0.00010052 | 0.022473 | 0.36342 | 0% | 0% | 50 | 1.6239
Heavy Duty Trucks | Diesel | Rigid <=7,5 t | Euro IV | SCR | NOx |  | 0 | 1 | 12 | 86 | 0.0073023 | -0.19907 | 2.5436 | 22.7845 | 0.0040112 | -0.11213 | 1.7735 | 0% | 0% | 50 | 1.8242
Heavy Duty Trucks | Diesel | Rigid <=7,5 t | Euro IV | SCR | NOx |  | 0.02 | 0 | 12 | 86 | 0.00041806 | 0.032985 | 0.45433 | 8.6393 | 7.1687e-05 | 0.02184 | 0.22806 | 0% | 0% | 50 | 2.2154
Heavy Duty Trucks | Diesel | Rigid <=7,5 t | Euro IV | SCR | NOx |  | 0.02 | 0.5 | 12 | 86 | 0.00045607 | 0.044689 | 0.52321 | 7.8648 | 9.8922e-05 | 0.022687 | 0.19697 | 0% | 0% | 50 | 2.5688
Heavy Duty Trucks | Diesel | Rigid <=7,5 t | Euro IV | SCR | NOx |  | 0.02 | 1 | 12 | 86 | 0.00080849 | 0.096313 | 1.038 | 8.4673 | 0.00025387 | 0.038426 | 0.23373 | 0% | 0% | 50 | 2.8835
Heavy Duty Trucks | Diesel | Rigid <=7,5 t | Euro IV | SCR | NOx |  | 0.04 | 0 | 12 | 86 | 0.00063825 | 0.060997 | 0.44121 | 8.4089 | 0.00013481 | 0.026434 | 0.15921 | 0% | 0% | 50 | 2.8906
Heavy Duty Trucks | Diesel | Rigid <=7,5 t | Euro IV | SCR | NOx |  | 0.04 | 0.5 | 12 | 82 | 0.0010025 | 0.213 | 0.81876 | 7.5313 | 0.00035262 | 0.065299 | 0.064585 | 0% | 0% | 50 | 3.3544
Heavy Duty Trucks | Diesel | Rigid <=7,5 t | Euro IV | SCR | NOx |  | 0.04 | 1 | 12 | 76 | -0.00022544 | 0.26545 | 10.5379 | 16.1797 | -0.0003223 | 0.1052 | 1.6246 | 0% | 0% | 50 | 3.8774
Heavy Duty Trucks | Diesel | Rigid <=7,5 t | Euro IV | SCR | NOx |  | 0.06 | 0 | 12 | 81 | 0.0014559 | 0.23964 | 0.42369 | 8.9207 | 0.00047949 | 0.069755 | 0.0069951 | 0% | 0% | 50 | 3.4567
Heavy Duty Trucks | Diesel | Rigid <=7,5 t | Euro IV | SCR | NOx |  | 0.06 | 0.5 | 12 | 71 | -0.00013513 | 0.14464 | 5.3597 | 7.4633 | -0.00016239 | 0.051356 | 0.78287 | 0% | 0% | 50 | 4.2121
Heavy Duty Trucks | Diesel | Rigid <=7,5 t | Euro IV | SCR | NOx |  | 0.06 | 1 | 12 | 61 | 0.00043201 | -0.044657 | 1.0164 | 12.1519 | 0.00011288 | -0.012491 | 0.3637 | 0% | 0% | 50 | 4.9936
Heavy Duty Trucks | Diesel | Rigid <=7,5 t | Euro IV | SCR | VOC |  | -0.06 | 0 | 12 | 86 | 4.6737e-06 | -0.0016279 | 0.22453 | 0.040551 | 0.0046628 | 0.22996 | 5.1273 | 0% | 0% | 50 | 0.0055027
Heavy Duty Trucks | Diesel | Rigid <=7,5 t | Euro IV | SCR | VOC |  | -0.06 | 0.5 | 12 | 86 | 4.6877e-06 | -0.0012817 | 0.0993 | 0.18598 | 0.00072407 | 0.1063 | 2.9058 | 0% | 0% | 50 | 0.0050498
Heavy Duty Trucks | Diesel | Rigid <=7,5 t | Euro IV | SCR | VOC |  | -0.06 | 1 | 12 | 86 | 4.1988e-06 | -0.0011474 | 0.088869 | 0.18616 | 0.0006831 | 0.10314 | 2.6481 | 0% | 0% | 50 | 0.004806
Heavy Duty Trucks | Diesel | Rigid <=7,5 t | Euro IV | SCR | VOC |  | -0.04 | 0 | 12 | 86 | 0.00010083 | -0.012261 | 0.4813 | 0.079211 | 0.00071798 | 0.03889 | 11.7886 | 0% | 0% | 50 | 0.0078524
Heavy Duty Trucks | Diesel | Rigid <=7,5 t | Euro IV | SCR | VOC |  | -0.04 | 0.5 | 12 | 86 | 8.9178e-05 | -0.011413 | 0.48101 | 0.3205 | 0.0026606 | 0.013582 | 13.452 | 0% | 0% | 50 | 0.0067222
Heavy Duty Trucks | Diesel | Rigid <=7,5 t | Euro IV | SCR | VOC |  | -0.04 | 1 | 12 | 86 | 3.5728e-06 | -0.0012761 | 0.17606 | 0.023488 | 0.0026746 | 0.1535 | 3.8107 | 0% | 0% | 50 | 0.006695
Heavy Duty Trucks | Diesel | Rigid <=7,5 t | Euro IV | SCR | VOC |  | -0.02 | 0 | 12 | 86 | -1.2644e-14 | -1.1848e-11 | 0.21663 | -2.5781e-11 | -0.00031897 | 0.26538 | 2.9948 | 0% | 0% | 50 | 0.014007
Heavy Duty Trucks | Diesel | Rigid <=7,5 t | Euro IV | SCR | VOC |  | -0.02 | 0.5 | 12 | 86 | -3.8384e-15 | -3.2255e-12 | 0.27858 | -4.0808e-12 | -0.00059074 | 0.37147 | 3.768 | 0% | 0% | 50 | 0.013352
Heavy Duty Trucks | Diesel | Rigid <=7,5 t | Euro IV | SCR | VOC |  | -0.02 | 1 | 12 | 86 | -5.2223e-17 | -3.3368e-14 | 0.29938 | -1.9293e-13 | -0.00091281 | 0.44927 | 3.5396 | 0% | 0% | 50 | 0.012621
Heavy Duty Trucks | Diesel | Rigid <=7,5 t | Euro IV | SCR | VOC |  | 0 | 0 | 12 | 86 | 1.4751e-15 | 1.1875e-13 | 0.43165 | 1.4489e-11 | -0.0032942 | 0.56105 | 4.3539 | 0% | 0% | 50 | 0.017858
Heavy Duty Trucks | Diesel | Rigid <=7,5 t | Euro IV | SCR | VOC |  | 0 | 0.5 | 12 | 86 | 9.3659e-19 | 1.1524e-16 | 0.39471 | -9.7226e-15 | -0.0031727 | 0.49865 | 4.1118 | 0% | 0% | 50 | 0.018696
Heavy Duty Trucks | Diesel | Rigid <=7,5 t | Euro IV | SCR | VOC |  | 0 | 1 | 12 | 86 | 5.0981e-19 | 1.6344e-18 | 0.35616 | 1.1734e-14 | -0.0026357 | 0.41098 | 4.0631 | 0% | 0% | 50 | 0.019762
Heavy Duty Trucks | Diesel | Rigid <=7,5 t | Euro IV | SCR | VOC |  | 0.02 | 0 | 12 | 86 | -4.2891e-17 | 3.0576e-15 | 0.6902 | -1.4718e-12 | -0.0057307 | 0.70985 | 8.466 | 0% | 0% | 50 | 0.023293
Heavy Duty Trucks | Diesel | Rigid <=7,5 t | Euro IV | SCR | VOC |  | 0.02 | 0.5 | 12 | 86 | 3.6916e-05 | 0.004669 | 0.36735 | 1.0676 | -0.00055852 | 0.44183 | 6.2951 | 0% | 0% | 50 | 0.02647
Heavy Duty Trucks | Diesel | Rigid <=7,5 t | Euro IV | SCR | VOC |  | 0.02 | 1 | 12 | 86 | -3.3982e-05 | 0.0096463 | 0.59339 | 1.384 | -0.0025289 | 0.64567 | 9.8133 | 0% | 0% | 50 | 0.028468
Heavy Duty Trucks | Diesel | Rigid <=7,5 t | Euro IV | SCR | VOC |  | 0.04 | 0 | 12 | 86 | 0.00030757 | 0.039398 | 0.87817 | 0.63172 | 0.0060924 | 2.1064 | 3.7 | 0% | 0% | 50 | 0.029212
Heavy Duty Trucks | Diesel | Rigid <=7,5 t | Euro IV | SCR | VOC |  | 0.04 | 0.5 | 12 | 82 | -3.1305e-05 | 0.013379 | 0.27171 | 0.16231 | 0.0023088 | 0.361 | 3.9798 | 0% | 0% | 50 | 0.031136
Heavy Duty Trucks | Diesel | Rigid <=7,5 t | Euro IV | SCR | VOC |  | 0.04 | 1 | 12 | 76 | -0.00039011 | 0.028586 | 0.55139 | -2.5706 | -0.010455 | 1.0806 | -0.25933 | 0% | 0% | 50 | 0.034526
Heavy Duty Trucks | Diesel | Rigid <=7,5 t | Euro IV | SCR | VOC |  | 0.06 | 0 | 12 | 81 | -0.00016494 | 0.013198 | 0.20633 | -1.4021 | -0.0053981 | 0.5612 | -1.5318 | 0% | 0% | 50 | 0.032674
Heavy Duty Trucks | Diesel | Rigid <=7,5 t | Euro IV | SCR | VOC |  | 0.06 | 0.5 | 12 | 71 | -0.00029895 | 0.024343 | 0.015617 | -1.4181 | -0.0064188 | 0.65611 | -4.3975 | 0% | 0% | 50 | 0.036971
Heavy Duty Trucks | Diesel | Rigid <=7,5 t | Euro IV | SCR | VOC |  | 0.06 | 1 | 12 | 61 | 0.00063514 | 0.059335 | -0.44208 | -0.43561 | 0.024192 | 0.79563 | -8.1439 | 0% | 0% | 50 | 0.04455
Heavy Duty Trucks | Diesel | Rigid <=7,5 t | Euro IV | SCR | EC |  | -0.06 | 0 | 12 | 86 | 1.7594e-05 | -0.0072968 | 2.9276 | -13.4126 | 0.002362 | 0.012994 | 0.30705 | 0% | 0% | 50 | 0.34079
Heavy Duty Trucks | Diesel | Rigid <=7,5 t | Euro IV | SCR | EC |  | -0.06 | 0.5 | 12 | 86 | 0.00014424 | -0.032126 | 1.9348 | 2.8087 | 0.00046862 | 0.015606 | 0.62287 | 0% | 0% | 50 | 0.28946
Heavy Duty Trucks | Diesel | Rigid <=7,5 t | Euro IV | SCR | EC |  | -0.06 | 1 | 12 | 86 | 0.00018631 | -0.040089 | 2.3185 | 2.7565 | 0.0006372 | 0.015404 | 0.76747 | 0% | 0% | 50 | 0.26671
Heavy Duty Trucks | Diesel | Rigid <=7,5 t | Euro IV | SCR | EC |  | -0.04 | 0 | 12 | 86 | 0.0018551 | -0.19561 | 6.7819 | 2.8682 | 0.00016881 | 0.0024364 | 1.6064 | 0% | 0% | 50 | 0.7889
Heavy Duty Trucks | Diesel | Rigid <=7,5 t | Euro IV | SCR | EC |  | -0.04 | 0.5 | 12 | 86 | -5.2075e-05 | 0.027224 | 2.8886 | -11.7565 | 0.0014035 | 0.030469 | 0.18355 | 0% | 0% | 50 | 0.74475
Heavy Duty Trucks | Diesel | Rigid <=7,5 t | Euro IV | SCR | EC |  | -0.04 | 1 | 12 | 86 | -0.00033011 | 0.047864 | -0.81225 | 4.5988 | 0.00071454 | -0.012765 | 0.083152 | 0% | 0% | 50 | 0.68845
Heavy Duty Trucks | Diesel | Rigid <=7,5 t | Euro IV | SCR | EC |  | -0.02 | 0 | 12 | 86 | 0.0040322 | -0.36543 | 15.9153 | 4.2663 | 0.00024326 | 0.0053378 | 2.9297 | 0% | 0% | 50 | 2.0527
Heavy Duty Trucks | Diesel | Rigid <=7,5 t | Euro IV | SCR | EC |  | -0.02 | 0.5 | 12 | 86 | 0.0074606 | -0.69689 | 30.2157 | 11.3848 | 0.00060865 | 0.0063009 | 5.4236 | 0% | 0% | 50 | 1.9628
Heavy Duty Trucks | Diesel | Rigid <=7,5 t | Euro IV | SCR | EC |  | -0.02 | 1 | 12 | 86 | 0.0034251 | -0.31258 | 13.2818 | 10.1078 | 0.00047618 | -0.0044098 | 2.4058 | 0% | 0% | 50 | 1.9011
Heavy Duty Trucks | Diesel | Rigid <=7,5 t | Euro IV | SCR | EC |  | 0 | 0 | 12 | 86 | 0.0071715 | -0.55224 | 29.2293 | 8.0133 | 0.00039913 | 0.0043687 | 4.3239 | 0% | 0% | 50 | 3.557
Heavy Duty Trucks | Diesel | Rigid <=7,5 t | Euro IV | SCR | EC |  | 0 | 0.5 | 12 | 86 | 0.0037609 | -0.29087 | 16.0869 | 4.3286 | 0.00021071 | 0.0023163 | 2.1889 | 0% | 0% | 50 | 3.8963
Heavy Duty Trucks | Diesel | Rigid <=7,5 t | Euro IV | SCR | EC |  | 0 | 1 | 12 | 86 | 0.0060003 | -0.46641 | 27.1414 | 6.9067 | 0.00033485 | 0.004197 | 3.4154 | 0% | 0% | 50 | 4.2488
Heavy Duty Trucks | Diesel | Rigid <=7,5 t | Euro IV | SCR | EC |  | 0.02 | 0 | 12 | 86 | 0.0016117 | -0.10684 | 7.2033 | 1.48 | 7.4374e-05 | 0.00085131 | 0.89699 | 0% | 0% | 50 | 5.2599
Heavy Duty Trucks | Diesel | Rigid <=7,5 t | Euro IV | SCR | EC |  | 0.02 | 0.5 | 12 | 86 | 0.0016333 | -0.10335 | 7.431 | 1.6835 | 7.8262e-05 | 0.00032002 | 0.82386 | 0% | 0% | 50 | 6.1614
Heavy Duty Trucks | Diesel | Rigid <=7,5 t | Euro IV | SCR | EC |  | 0.02 | 1 | 12 | 86 | 0.0017716 | -0.10729 | 8.133 | 2.0573 | 9.0281e-05 | -0.00026217 | 0.8129 | 0% | 0% | 50 | 7.0589
Heavy Duty Trucks | Diesel | Rigid <=7,5 t | Euro IV | SCR | EC |  | 0.04 | 0 | 12 | 86 | 0.00030509 | 0.063135 | 2.8372 | 6.1793 | -5.9902e-05 | 0.016329 | 0.29698 | 0% | 0% | 50 | 7.1397
Heavy Duty Trucks | Diesel | Rigid <=7,5 t | Euro IV | SCR | EC |  | 0.04 | 0.5 | 12 | 82 | 0.00021571 | 0.081606 | 3.0077 | 4.4662 | -4.7384e-05 | 0.015012 | 0.26313 | 0% | 0% | 50 | 8.6195
Heavy Duty Trucks | Diesel | Rigid <=7,5 t | Euro IV | SCR | EC |  | 0.04 | 1 | 12 | 76 | 7.6089e-05 | 0.089529 | 2.8121 | 2.842 | -3.3555e-05 | 0.012351 | 0.2142 | 0% | 0% | 50 | 10.0763
Heavy Duty Trucks | Diesel | Rigid <=7,5 t | Euro IV | SCR | EC |  | 0.06 | 0 | 12 | 81 | 0.00017962 | 0.072065 | 2.5252 | 3.3348 | -3.7981e-05 | 0.012335 | 0.22077 | 0% | 0% | 50 | 8.9476
Heavy Duty Trucks | Diesel | Rigid <=7,5 t | Euro IV | SCR | EC |  | 0.06 | 0.5 | 12 | 71 | 0.0047006 | 0.52103 | -0.65303 | -12.1431 | 0.00028768 | 0.058863 | -0.31966 | 0% | 0% | 50 | 11.041
Heavy Duty Trucks | Diesel | Rigid <=7,5 t | Euro IV | SCR | EC |  | 0.06 | 1 | 12 | 61 | 0.005856 | 0.92286 | 5.5678 | 1.5749 | 0.00030715 | 0.08268 | 0.18534 | 0% | 0% | 50 | 13.0489
Heavy Duty Trucks | Diesel | Rigid <=7,5 t | Euro IV | SCR | CH4 | Urban Peak |  |  | 10 | 130 | 0 | 0 | 85 | 0 | 0 | 0 | 1000 | 97% | 0% | 50 | 0.00255
Heavy Duty Trucks | Diesel | Rigid <=7,5 t | Euro IV | SCR | CH4 | Urban Off Peak |  |  | 10 | 130 | 0 | 0 | 85 | 0 | 0 | 0 | 1000 | 97% | 0% | 50 | 0.00255
Heavy Duty Trucks | Diesel | Rigid <=7,5 t | Euro IV | SCR | CH4 | Rural |  |  | 10 | 130 | 0 | 0 | 23 | 0 | 0 | 0 | 1000 | 93% | 0% | 50 | 0.00161
Heavy Duty Trucks | Diesel | Rigid <=7,5 t | Euro IV | SCR | CH4 | Highway |  |  | 10 | 130 | 0 | 0 | 20 | 0 | 0 | 0 | 1000 | 94% | 0% | 50 | 0.0012
Heavy Duty Trucks | Diesel | Rigid <=7,5 t | Euro IV | SCR | NH3 | Urban Peak |  |  | 10 | 130 | 0 | 0 | 0.0029 | 0 | 0 | 0 | 1 | 0% | 0% | 50 | 0.0029
Heavy Duty Trucks | Diesel | Rigid <=7,5 t | Euro IV | SCR | NH3 | Urban Off Peak |  |  | 10 | 130 | 0 | 0 | 0.0029 | 0 | 0 | 0 | 1 | 0% | 0% | 50 | 0.0029
Heavy Duty Trucks | Diesel | Rigid <=7,5 t | Euro IV | SCR | NH3 | Rural |  |  | 10 | 130 | 0 | 0 | 0.0029 | 0 | 0 | 0 | 1 | 0% | 0% | 50 | 0.0029
Heavy Duty Trucks | Diesel | Rigid <=7,5 t | Euro IV | SCR | NH3 | Highway |  |  | 10 | 130 | 0 | 0 | 0.0029 | 0 | 0 | 0 | 1 | 0% | 0% | 50 | 0.0029
Heavy Duty Trucks | Diesel | Rigid <=7,5 t | Euro IV | SCR | N2O | Urban Peak |  |  | 10 | 130 | 0 | 0 | 0.006 | 0 | 0 | 0 | 1 | 0% | 0% | 50 | 0.006
Heavy Duty Trucks | Diesel | Rigid <=7,5 t | Euro IV | SCR | N2O | Urban Off Peak |  |  | 10 | 130 | 0 | 0 | 0.006 | 0 | 0 | 0 | 1 | 0% | 0% | 50 | 0.006
Heavy Duty Trucks | Diesel | Rigid <=7,5 t | Euro IV | SCR | N2O | Rural |  |  | 10 | 130 | 0 | 0 | 0.0072 | 0 | 0 | 0 | 1 | 0% | 0% | 50 | 0.0072
Heavy Duty Trucks | Diesel | Rigid <=7,5 t | Euro IV | SCR | N2O | Highway |  |  | 10 | 130 | 0 | 0 | 0.0058 | 0 | 0 | 0 | 1 | 0% | 0% | 50 | 0.0058
Heavy Duty Trucks | Diesel | Rigid <=7,5 t | Euro IV | EGR | CO |  | -0.06 | 0 | 12 | 86 | 4.8901e-05 | -0.013256 | 0.98007 | 1.3824 | 0.0017067 | 0.067918 | 1.188 | 0% | 0% | 50 | 0.052782
Heavy Duty Trucks | Diesel | Rigid <=7,5 t | Euro IV | EGR | CO |  | -0.06 | 0.5 | 12 | 86 | 4.4237e-05 | -0.015083 | 1.0022 | 1.2871 | 0.0016699 | 0.063422 | 1.3762 | 0% | 0% | 50 | 0.044064
Heavy Duty Trucks | Diesel | Rigid <=7,5 t | Euro IV | EGR | CO |  | -0.06 | 1 | 12 | 86 | 3.773e-05 | -0.014275 | 0.93556 | 1.2469 | 0.0016404 | 0.061102 | 1.3117 | 0% | 0% | 50 | 0.04028
Heavy Duty Trucks | Diesel | Rigid <=7,5 t | Euro IV | EGR | CO |  | -0.04 | 0 | 12 | 86 | 0.0021793 | -0.18853 | 4.7831 | 30.161 | 0.006147 | -0.27066 | 13.0108 | 0% | 0% | 50 | 0.094844
Heavy Duty Trucks | Diesel | Rigid <=7,5 t | Euro IV | EGR | CO |  | -0.04 | 0.5 | 12 | 86 | -2.2452e-05 | 0.011396 | 1.6379 | -1.3973 | 0.0073458 | 0.098449 | 1.1201 | 0% | 0% | 50 | 0.08701
Heavy Duty Trucks | Diesel | Rigid <=7,5 t | Euro IV | EGR | CO |  | -0.04 | 1 | 12 | 86 | 4.2709e-05 | -0.01272 | 1.4253 | 0.89933 | 0.0028716 | 0.076997 | 1.5134 | 0% | 0% | 50 | 0.072879
Heavy Duty Trucks | Diesel | Rigid <=7,5 t | Euro IV | EGR | CO |  | -0.02 | 0 | 12 | 86 | 1.6782e-05 | 0.0036724 | 0.55788 | 3.0599 | -0.00022482 | 0.079606 | 0.41586 | 0% | 0% | 50 | 0.2203
Heavy Duty Trucks | Diesel | Rigid <=7,5 t | Euro IV | EGR | CO |  | -0.02 | 0.5 | 12 | 86 | 1.501e-05 | 0.0021931 | 0.37173 | 2.7196 | -0.00017322 | 0.058412 | 0.31965 | 0% | 0% | 50 | 0.20423
Heavy Duty Trucks | Diesel | Rigid <=7,5 t | Euro IV | EGR | CO |  | -0.02 | 1 | 12 | 86 | 2.1774e-05 | 0.0021808 | 0.43573 | 3.8706 | -0.00023643 | 0.076522 | 0.36884 | 0% | 0% | 50 | 0.18775
Heavy Duty Trucks | Diesel | Rigid <=7,5 t | Euro IV | EGR | CO |  | 0 | 0 | 12 | 86 | 3.2432e-06 | 0.00073883 | 0.10704 | 3.1895 | -2.9802e-05 | 0.008716 | 0.40765 | 0% | 0% | 50 | 0.28075
Heavy Duty Trucks | Diesel | Rigid <=7,5 t | Euro IV | EGR | CO |  | 0 | 0.5 | 12 | 86 | 6.1e-05 | 0.011766 | 1.4155 | -4.108 | -0.00059181 | 0.18457 | -0.52284 | 0% | 0% | 50 | 0.28704
Heavy Duty Trucks | Diesel | Rigid <=7,5 t | Euro IV | EGR | CO |  | 0 | 1 | 12 | 86 | 1.1065e-05 | 0.0025047 | 0.3093 | 3.1182 | -0.00010559 | 0.032471 | 0.40564 | 0% | 0% | 50 | 0.29717
Heavy Duty Trucks | Diesel | Rigid <=7,5 t | Euro IV | EGR | CO |  | 0.02 | 0 | 12 | 86 | 1.7618e-05 | 0.0029166 | 0.3273 | 4.3425 | -0.00011248 | 0.029874 | 0.54544 | 0% | 0% | 50 | 0.3436
Heavy Duty Trucks | Diesel | Rigid <=7,5 t | Euro IV | EGR | CO |  | 0.02 | 0.5 | 12 | 86 | 2.2457e-05 | 0.0043468 | 0.44124 | 3.4329 | -0.00014674 | 0.040618 | 0.45559 | 0% | 0% | 50 | 0.36958
Heavy Duty Trucks | Diesel | Rigid <=7,5 t | Euro IV | EGR | CO |  | 0.02 | 1 | 12 | 86 | 9.1993e-06 | 0.0055712 | 0.53073 | 2.6825 | -0.00013474 | 0.043374 | 0.42187 | 0% | 0% | 50 | 0.3931
Heavy Duty Trucks | Diesel | Rigid <=7,5 t | Euro IV | EGR | CO |  | 0.04 | 0 | 12 | 86 | -1.8692e-06 | -6.8381e-05 | 0.012037 | 3.9934 | 1.4147e-05 | -0.0051332 | 0.43414 | 0% | 0% | 50 | 0.39378
Heavy Duty Trucks | Diesel | Rigid <=7,5 t | Euro IV | EGR | CO |  | 0.04 | 0.5 | 12 | 82 | 0.0011811 | 0.2958 | 0.10952 | -4.0746 | 0.0097094 | 0.38595 | -2.4502 | 0% | 0% | 50 | 0.43215
Heavy Duty Trucks | Diesel | Rigid <=7,5 t | Euro IV | EGR | CO |  | 0.04 | 1 | 12 | 76 | -3.0019e-05 | 0.0063785 | -0.0043387 | 3.9412 | 0.00011597 | -0.0003465 | 0.36642 | 0% | 0% | 50 | 0.49821
Heavy Duty Trucks | Diesel | Rigid <=7,5 t | Euro IV | EGR | CO |  | 0.06 | 0 | 12 | 81 | 0.0002079 | 0.056444 | 0.29761 | -3.7127 | 0.0016511 | 0.095912 | -0.67281 | 0% | 0% | 50 | 0.43213
Heavy Duty Trucks | Diesel | Rigid <=7,5 t | Euro IV | EGR | CO |  | 0.06 | 0.5 | 12 | 71 | 2.4052e-05 | -0.0026697 | 0.025215 | 3.4001 | 8.0489e-05 | -0.010843 | 0.37652 | 0% | 0% | 50 | 0.55765
Heavy Duty Trucks | Diesel | Rigid <=7,5 t | Euro IV | EGR | CO |  | 0.06 | 1 | 12 | 61 | 0.00061177 | 0.023907 | 2.127 | -12.5567 | -0.0013062 | 0.21009 | -1.1327 | 0% | 0% | 50 | 0.75345
Heavy Duty Trucks | Diesel | Rigid <=7,5 t | Euro IV | EGR | NOx |  | -0.06 | 0 | 12 | 86 | -0.00016129 | 0.0084312 | 2.2032 | -0.23878 | 0.0059051 | -0.0025607 | 1.1535 | 0% | 0% | 50 | 0.1404
Heavy Duty Trucks | Diesel | Rigid <=7,5 t | Euro IV | EGR | NOx |  | -0.06 | 0.5 | 12 | 86 | -0.0002539 | 0.0050568 | 2.1481 | 0.26759 | 0.0058168 | -0.020075 | 1.4237 | 0% | 0% | 50 | 0.1184
Heavy Duty Trucks | Diesel | Rigid <=7,5 t | Euro IV | EGR | NOx |  | -0.06 | 1 | 12 | 86 | -0.00027677 | 0.0042117 | 2.109 | 0.3977 | 0.0058275 | -0.024952 | 1.4739 | 0% | 0% | 50 | 0.11055
Heavy Duty Trucks | Diesel | Rigid <=7,5 t | Euro IV | EGR | NOx |  | -0.04 | 0 | 12 | 86 | 0.00025583 | -0.0092826 | 0.19666 | 2.8529 | 0.00064951 | -0.016352 | 0.34039 | 0% | 0% | 50 | 0.37432
Heavy Duty Trucks | Diesel | Rigid <=7,5 t | Euro IV | EGR | NOx |  | -0.04 | 0.5 | 12 | 86 | 0.00081623 | -0.047341 | 4.1774 | 0.11967 | 0.0042816 | 0.021967 | 1.6148 | 0% | 0% | 50 | 0.2872
Heavy Duty Trucks | Diesel | Rigid <=7,5 t | Euro IV | EGR | NOx |  | -0.04 | 1 | 12 | 86 | -0.00015839 | 0.018728 | 2.641 | -1.3207 | 0.00366 | 0.031577 | 0.91202 | 0% | 0% | 50 | 0.27103
Heavy Duty Trucks | Diesel | Rigid <=7,5 t | Euro IV | EGR | NOx |  | -0.02 | 0 | 12 | 86 | 0.00027415 | 0.013004 | 1.8031 | 4.2553 | -0.00046474 | 0.094149 | 0.07988 | 0% | 0% | 50 | 0.88919
Heavy Duty Trucks | Diesel | Rigid <=7,5 t | Euro IV | EGR | NOx |  | -0.02 | 0.5 | 12 | 86 | 8.4888e-19 | -1.8735e-16 | 2.7411 | 2.5318e-13 | -0.00090347 | 0.10862 | 0.12364 | 0% | 0% | 50 | 0.83164
Heavy Duty Trucks | Diesel | Rigid <=7,5 t | Euro IV | EGR | NOx |  | -0.02 | 1 | 12 | 86 | 0.00082003 | -0.025033 | 0.64075 | 5.2795 | 0.00098091 | -0.021567 | 0.52865 | 0% | 0% | 50 | 0.81194
Heavy Duty Trucks | Diesel | Rigid <=7,5 t | Euro IV | EGR | NOx |  | 0 | 0 | 12 | 86 | 0.00016753 | 0.013541 | 1.3369 | 15.2745 | -0.00014551 | 0.029487 | 0.73033 | 0% | 0% | 50 | 1.4875
Heavy Duty Trucks | Diesel | Rigid <=7,5 t | Euro IV | EGR | NOx |  | 0 | 0.5 | 12 | 86 | 0.00010964 | 0.011818 | 0.99349 | 7.414 | -0.00010052 | 0.022473 | 0.36342 | 0% | 0% | 50 | 1.6239
Heavy Duty Trucks | Diesel | Rigid <=7,5 t | Euro IV | EGR | NOx |  | 0 | 1 | 12 | 86 | 0.0073023 | -0.19907 | 2.5436 | 22.7845 | 0.0040112 | -0.11213 | 1.7735 | 0% | 0% | 50 | 1.8242
Heavy Duty Trucks | Diesel | Rigid <=7,5 t | Euro IV | EGR | NOx |  | 0.02 | 0 | 12 | 86 | 0.00041806 | 0.032985 | 0.45433 | 8.6393 | 7.1687e-05 | 0.02184 | 0.22806 | 0% | 0% | 50 | 2.2154
Heavy Duty Trucks | Diesel | Rigid <=7,5 t | Euro IV | EGR | NOx |  | 0.02 | 0.5 | 12 | 86 | 0.00045607 | 0.044689 | 0.52321 | 7.8648 | 9.8922e-05 | 0.022687 | 0.19697 | 0% | 0% | 50 | 2.5688
Heavy Duty Trucks | Diesel | Rigid <=7,5 t | Euro IV | EGR | NOx |  | 0.02 | 1 | 12 | 86 | 0.00080849 | 0.096313 | 1.038 | 8.4673 | 0.00025387 | 0.038426 | 0.23373 | 0% | 0% | 50 | 2.8835
Heavy Duty Trucks | Diesel | Rigid <=7,5 t | Euro IV | EGR | NOx |  | 0.04 | 0 | 12 | 86 | 0.00063825 | 0.060997 | 0.44121 | 8.4089 | 0.00013481 | 0.026434 | 0.15921 | 0% | 0% | 50 | 2.8906
Heavy Duty Trucks | Diesel | Rigid <=7,5 t | Euro IV | EGR | NOx |  | 0.04 | 0.5 | 12 | 82 | 0.0010025 | 0.213 | 0.81876 | 7.5313 | 0.00035262 | 0.065299 | 0.064585 | 0% | 0% | 50 | 3.3544
Heavy Duty Trucks | Diesel | Rigid <=7,5 t | Euro IV | EGR | NOx |  | 0.04 | 1 | 12 | 76 | -0.00022544 | 0.26545 | 10.5379 | 16.1797 | -0.0003223 | 0.1052 | 1.6246 | 0% | 0% | 50 | 3.8774
Heavy Duty Trucks | Diesel | Rigid <=7,5 t | Euro IV | EGR | NOx |  | 0.06 | 0 | 12 | 81 | 0.0014559 | 0.23964 | 0.42369 | 8.9207 | 0.00047949 | 0.069755 | 0.0069951 | 0% | 0% | 50 | 3.4567
Heavy Duty Trucks | Diesel | Rigid <=7,5 t | Euro IV | EGR | NOx |  | 0.06 | 0.5 | 12 | 71 | -0.00013513 | 0.14464 | 5.3597 | 7.4633 | -0.00016239 | 0.051356 | 0.78287 | 0% | 0% | 50 | 4.2121
Heavy Duty Trucks | Diesel | Rigid <=7,5 t | Euro IV | EGR | NOx |  | 0.06 | 1 | 12 | 61 | 0.00043201 | -0.044657 | 1.0164 | 12.1519 | 0.00011288 | -0.012491 | 0.3637 | 0% | 0% | 50 | 4.9936
Heavy Duty Trucks | Diesel | Rigid <=7,5 t | Euro IV | EGR | VOC |  | -0.06 | 0 | 12 | 86 | 4.6737e-06 | -0.0016279 | 0.22453 | 0.040551 | 0.0046628 | 0.22996 | 5.1273 | 0% | 0% | 50 | 0.0055027
Heavy Duty Trucks | Diesel | Rigid <=7,5 t | Euro IV | EGR | VOC |  | -0.06 | 0.5 | 12 | 86 | 4.6877e-06 | -0.0012817 | 0.0993 | 0.18598 | 0.00072407 | 0.1063 | 2.9058 | 0% | 0% | 50 | 0.0050498
Heavy Duty Trucks | Diesel | Rigid <=7,5 t | Euro IV | EGR | VOC |  | -0.06 | 1 | 12 | 86 | 4.1988e-06 | -0.0011474 | 0.088869 | 0.18616 | 0.0006831 | 0.10314 | 2.6481 | 0% | 0% | 50 | 0.004806
Heavy Duty Trucks | Diesel | Rigid <=7,5 t | Euro IV | EGR | VOC |  | -0.04 | 0 | 12 | 86 | 0.00010083 | -0.012261 | 0.4813 | 0.079211 | 0.00071798 | 0.03889 | 11.7886 | 0% | 0% | 50 | 0.0078524
Heavy Duty Trucks | Diesel | Rigid <=7,5 t | Euro IV | EGR | VOC |  | -0.04 | 0.5 | 12 | 86 | 8.9178e-05 | -0.011413 | 0.48101 | 0.3205 | 0.0026606 | 0.013582 | 13.452 | 0% | 0% | 50 | 0.0067222
Heavy Duty Trucks | Diesel | Rigid <=7,5 t | Euro IV | EGR | VOC |  | -0.04 | 1 | 12 | 86 | 3.5728e-06 | -0.0012761 | 0.17606 | 0.023488 | 0.0026746 | 0.1535 | 3.8107 | 0% | 0% | 50 | 0.006695
Heavy Duty Trucks | Diesel | Rigid <=7,5 t | Euro IV | EGR | VOC |  | -0.02 | 0 | 12 | 86 | -1.2644e-14 | -1.1848e-11 | 0.21663 | -2.5781e-11 | -0.00031897 | 0.26538 | 2.9948 | 0% | 0% | 50 | 0.014007
Heavy Duty Trucks | Diesel | Rigid <=7,5 t | Euro IV | EGR | VOC |  | -0.02 | 0.5 | 12 | 86 | -3.8384e-15 | -3.2255e-12 | 0.27858 | -4.0808e-12 | -0.00059074 | 0.37147 | 3.768 | 0% | 0% | 50 | 0.013352
Heavy Duty Trucks | Diesel | Rigid <=7,5 t | Euro IV | EGR | VOC |  | -0.02 | 1 | 12 | 86 | -5.2223e-17 | -3.3368e-14 | 0.29938 | -1.9293e-13 | -0.00091281 | 0.44927 | 3.5396 | 0% | 0% | 50 | 0.012621
Heavy Duty Trucks | Diesel | Rigid <=7,5 t | Euro IV | EGR | VOC |  | 0 | 0 | 12 | 86 | 1.4751e-15 | 1.1875e-13 | 0.43165 | 1.4489e-11 | -0.0032942 | 0.56105 | 4.3539 | 0% | 0% | 50 | 0.017858
Heavy Duty Trucks | Diesel | Rigid <=7,5 t | Euro IV | EGR | VOC |  | 0 | 0.5 | 12 | 86 | 9.3659e-19 | 1.1524e-16 | 0.39471 | -9.7226e-15 | -0.0031727 | 0.49865 | 4.1118 | 0% | 0% | 50 | 0.018696
Heavy Duty Trucks | Diesel | Rigid <=7,5 t | Euro IV | EGR | VOC |  | 0 | 1 | 12 | 86 | 5.0981e-19 | 1.6344e-18 | 0.35616 | 1.1734e-14 | -0.0026357 | 0.41098 | 4.0631 | 0% | 0% | 50 | 0.019762
Heavy Duty Trucks | Diesel | Rigid <=7,5 t | Euro IV | EGR | VOC |  | 0.02 | 0 | 12 | 86 | -4.2891e-17 | 3.0576e-15 | 0.6902 | -1.4718e-12 | -0.0057307 | 0.70985 | 8.466 | 0% | 0% | 50 | 0.023293
Heavy Duty Trucks | Diesel | Rigid <=7,5 t | Euro IV | EGR | VOC |  | 0.02 | 0.5 | 12 | 86 | 3.6916e-05 | 0.004669 | 0.36735 | 1.0676 | -0.00055852 | 0.44183 | 6.2951 | 0% | 0% | 50 | 0.02647
Heavy Duty Trucks | Diesel | Rigid <=7,5 t | Euro IV | EGR | VOC |  | 0.02 | 1 | 12 | 86 | -3.3982e-05 | 0.0096463 | 0.59339 | 1.384 | -0.0025289 | 0.64567 | 9.8133 | 0% | 0% | 50 | 0.028468
Heavy Duty Trucks | Diesel | Rigid <=7,5 t | Euro IV | EGR | VOC |  | 0.04 | 0 | 12 | 86 | 0.00030757 | 0.039398 | 0.87817 | 0.63172 | 0.0060924 | 2.1064 | 3.7 | 0% | 0% | 50 | 0.029212
Heavy Duty Trucks | Diesel | Rigid <=7,5 t | Euro IV | EGR | VOC |  | 0.04 | 0.5 | 12 | 82 | -3.1305e-05 | 0.013379 | 0.27171 | 0.16231 | 0.0023088 | 0.361 | 3.9798 | 0% | 0% | 50 | 0.031136
Heavy Duty Trucks | Diesel | Rigid <=7,5 t | Euro IV | EGR | VOC |  | 0.04 | 1 | 12 | 76 | -0.00039011 | 0.028586 | 0.55139 | -2.5706 | -0.010455 | 1.0806 | -0.25933 | 0% | 0% | 50 | 0.034526
Heavy Duty Trucks | Diesel | Rigid <=7,5 t | Euro IV | EGR | VOC |  | 0.06 | 0 | 12 | 81 | -0.00016494 | 0.013198 | 0.20633 | -1.4021 | -0.0053981 | 0.5612 | -1.5318 | 0% | 0% | 50 | 0.032674
Heavy Duty Trucks | Diesel | Rigid <=7,5 t | Euro IV | EGR | VOC |  | 0.06 | 0.5 | 12 | 71 | -0.00029895 | 0.024343 | 0.015617 | -1.4181 | -0.0064188 | 0.65611 | -4.3975 | 0% | 0% | 50 | 0.036971
Heavy Duty Trucks | Diesel | Rigid <=7,5 t | Euro IV | EGR | VOC |  | 0.06 | 1 | 12 | 61 | 0.00063514 | 0.059335 | -0.44208 | -0.43561 | 0.024192 | 0.79563 | -8.1439 | 0% | 0% | 50 | 0.04455
Heavy Duty Trucks | Diesel | Rigid <=7,5 t | Euro IV | EGR | EC |  | -0.06 | 0 | 12 | 86 | 1.7594e-05 | -0.0072968 | 2.9276 | -13.4126 | 0.002362 | 0.012994 | 0.30705 | 0% | 0% | 50 | 0.34079
Heavy Duty Trucks | Diesel | Rigid <=7,5 t | Euro IV | EGR | EC |  | -0.06 | 0.5 | 12 | 86 | 0.00014424 | -0.032126 | 1.9348 | 2.8087 | 0.00046862 | 0.015606 | 0.62287 | 0% | 0% | 50 | 0.28946
Heavy Duty Trucks | Diesel | Rigid <=7,5 t | Euro IV | EGR | EC |  | -0.06 | 1 | 12 | 86 | 0.00018631 | -0.040089 | 2.3185 | 2.7565 | 0.0006372 | 0.015404 | 0.76747 | 0% | 0% | 50 | 0.26671
Heavy Duty Trucks | Diesel | Rigid <=7,5 t | Euro IV | EGR | EC |  | -0.04 | 0 | 12 | 86 | 0.0018551 | -0.19561 | 6.7819 | 2.8682 | 0.00016881 | 0.0024364 | 1.6064 | 0% | 0% | 50 | 0.7889
Heavy Duty Trucks | Diesel | Rigid <=7,5 t | Euro IV | EGR | EC |  | -0.04 | 0.5 | 12 | 86 | -5.2075e-05 | 0.027224 | 2.8886 | -11.7565 | 0.0014035 | 0.030469 | 0.18355 | 0% | 0% | 50 | 0.74475
Heavy Duty Trucks | Diesel | Rigid <=7,5 t | Euro IV | EGR | EC |  | -0.04 | 1 | 12 | 86 | -0.00033011 | 0.047864 | -0.81225 | 4.5988 | 0.00071454 | -0.012765 | 0.083152 | 0% | 0% | 50 | 0.68845
Heavy Duty Trucks | Diesel | Rigid <=7,5 t | Euro IV | EGR | EC |  | -0.02 | 0 | 12 | 86 | 0.0040322 | -0.36543 | 15.9153 | 4.2663 | 0.00024326 | 0.0053378 | 2.9297 | 0% | 0% | 50 | 2.0527
Heavy Duty Trucks | Diesel | Rigid <=7,5 t | Euro IV | EGR | EC |  | -0.02 | 0.5 | 12 | 86 | 0.0074606 | -0.69689 | 30.2157 | 11.3848 | 0.00060865 | 0.0063009 | 5.4236 | 0% | 0% | 50 | 1.9628
Heavy Duty Trucks | Diesel | Rigid <=7,5 t | Euro IV | EGR | EC |  | -0.02 | 1 | 12 | 86 | 0.0034251 | -0.31258 | 13.2818 | 10.1078 | 0.00047618 | -0.0044098 | 2.4058 | 0% | 0% | 50 | 1.9011
Heavy Duty Trucks | Diesel | Rigid <=7,5 t | Euro IV | EGR | EC |  | 0 | 0 | 12 | 86 | 0.0071715 | -0.55224 | 29.2293 | 8.0133 | 0.00039913 | 0.0043687 | 4.3239 | 0% | 0% | 50 | 3.557
Heavy Duty Trucks | Diesel | Rigid <=7,5 t | Euro IV | EGR | EC |  | 0 | 0.5 | 12 | 86 | 0.0037609 | -0.29087 | 16.0869 | 4.3286 | 0.00021071 | 0.0023163 | 2.1889 | 0% | 0% | 50 | 3.8963
Heavy Duty Trucks | Diesel | Rigid <=7,5 t | Euro IV | EGR | EC |  | 0 | 1 | 12 | 86 | 0.0060003 | -0.46641 | 27.1414 | 6.9067 | 0.00033485 | 0.004197 | 3.4154 | 0% | 0% | 50 | 4.2488
Heavy Duty Trucks | Diesel | Rigid <=7,5 t | Euro IV | EGR | EC |  | 0.02 | 0 | 12 | 86 | 0.0016117 | -0.10684 | 7.2033 | 1.48 | 7.4374e-05 | 0.00085131 | 0.89699 | 0% | 0% | 50 | 5.2599
Heavy Duty Trucks | Diesel | Rigid <=7,5 t | Euro IV | EGR | EC |  | 0.02 | 0.5 | 12 | 86 | 0.0016333 | -0.10335 | 7.431 | 1.6835 | 7.8262e-05 | 0.00032002 | 0.82386 | 0% | 0% | 50 | 6.1614
Heavy Duty Trucks | Diesel | Rigid <=7,5 t | Euro IV | EGR | EC |  | 0.02 | 1 | 12 | 86 | 0.0017716 | -0.10729 | 8.133 | 2.0573 | 9.0281e-05 | -0.00026217 | 0.8129 | 0% | 0% | 50 | 7.0589
Heavy Duty Trucks | Diesel | Rigid <=7,5 t | Euro IV | EGR | EC |  | 0.04 | 0 | 12 | 86 | 0.00030509 | 0.063135 | 2.8372 | 6.1793 | -5.9902e-05 | 0.016329 | 0.29698 | 0% | 0% | 50 | 7.1397
Heavy Duty Trucks | Diesel | Rigid <=7,5 t | Euro IV | EGR | EC |  | 0.04 | 0.5 | 12 | 82 | 0.00021571 | 0.081606 | 3.0077 | 4.4662 | -4.7384e-05 | 0.015012 | 0.26313 | 0% | 0% | 50 | 8.6195
Heavy Duty Trucks | Diesel | Rigid <=7,5 t | Euro IV | EGR | EC |  | 0.04 | 1 | 12 | 76 | 7.6089e-05 | 0.089529 | 2.8121 | 2.842 | -3.3555e-05 | 0.012351 | 0.2142 | 0% | 0% | 50 | 10.0763
Heavy Duty Trucks | Diesel | Rigid <=7,5 t | Euro IV | EGR | EC |  | 0.06 | 0 | 12 | 81 | 0.00017962 | 0.072065 | 2.5252 | 3.3348 | -3.7981e-05 | 0.012335 | 0.22077 | 0% | 0% | 50 | 8.9476
Heavy Duty Trucks | Diesel | Rigid <=7,5 t | Euro IV | EGR | EC |  | 0.06 | 0.5 | 12 | 71 | 0.0047006 | 0.52103 | -0.65303 | -12.1431 | 0.00028768 | 0.058863 | -0.31966 | 0% | 0% | 50 | 11.041
Heavy Duty Trucks | Diesel | Rigid <=7,5 t | Euro IV | EGR | EC |  | 0.06 | 1 | 12 | 61 | 0.005856 | 0.92286 | 5.5678 | 1.5749 | 0.00030715 | 0.08268 | 0.18534 | 0% | 0% | 50 | 13.0489
Heavy Duty Trucks | Diesel | Rigid <=7,5 t | Euro IV | EGR | CH4 | Urban Peak |  |  | 10 | 130 | 0 | 0 | 85 | 0 | 0 | 0 | 1000 | 97% | 0% | 50 | 0.00255
Heavy Duty Trucks | Diesel | Rigid <=7,5 t | Euro IV | EGR | CH4 | Urban Off Peak |  |  | 10 | 130 | 0 | 0 | 85 | 0 | 0 | 0 | 1000 | 97% | 0% | 50 | 0.00255
Heavy Duty Trucks | Diesel | Rigid <=7,5 t | Euro IV | EGR | CH4 | Rural |  |  | 10 | 130 | 0 | 0 | 23 | 0 | 0 | 0 | 1000 | 93% | 0% | 50 | 0.00161
Heavy Duty Trucks | Diesel | Rigid <=7,5 t | Euro IV | EGR | CH4 | Highway |  |  | 10 | 130 | 0 | 0 | 20 | 0 | 0 | 0 | 1000 | 94% | 0% | 50 | 0.0012
Heavy Duty Trucks | Diesel | Rigid <=7,5 t | Euro IV | EGR | NH3 | Urban Peak |  |  | 10 | 130 | 0 | 0 | 0.0029 | 0 | 0 | 0 | 1 | 0% | 0% | 50 | 0.0029
Heavy Duty Trucks | Diesel | Rigid <=7,5 t | Euro IV | EGR | NH3 | Urban Off Peak |  |  | 10 | 130 | 0 | 0 | 0.0029 | 0 | 0 | 0 | 1 | 0% | 0% | 50 | 0.0029
Heavy Duty Trucks | Diesel | Rigid <=7,5 t | Euro IV | EGR | NH3 | Rural |  |  | 10 | 130 | 0 | 0 | 0.0029 | 0 | 0 | 0 | 1 | 0% | 0% | 50 | 0.0029
Heavy Duty Trucks | Diesel | Rigid <=7,5 t | Euro IV | EGR | NH3 | Highway |  |  | 10 | 130 | 0 | 0 | 0.0029 | 0 | 0 | 0 | 1 | 0% | 0% | 50 | 0.0029
Heavy Duty Trucks | Diesel | Rigid <=7,5 t | Euro IV | EGR | N2O | Urban Peak |  |  | 10 | 130 | 0 | 0 | 0.006 | 0 | 0 | 0 | 1 | 0% | 0% | 50 | 0.006
Heavy Duty Trucks | Diesel | Rigid <=7,5 t | Euro IV | EGR | N2O | Urban Off Peak |  |  | 10 | 130 | 0 | 0 | 0.006 | 0 | 0 | 0 | 1 | 0% | 0% | 50 | 0.006
Heavy Duty Trucks | Diesel | Rigid <=7,5 t | Euro IV | EGR | N2O | Rural |  |  | 10 | 130 | 0 | 0 | 0.0072 | 0 | 0 | 0 | 1 | 0% | 0% | 50 | 0.0072
Heavy Duty Trucks | Diesel | Rigid <=7,5 t | Euro IV | EGR | N2O | Highway |  |  | 10 | 130 | 0 | 0 | 0.0058 | 0 | 0 | 0 | 1 | 0% | 0% | 50 | 0.0058
Heavy Duty Trucks | Diesel | Rigid <=7,5 t | Euro V | SCR | CO |  | -0.06 | 0 | 5 | 80 | -0.0056388 | 0.5043 | -2.5012 | 0.59355 | 0.056981 | -0.33135 | 0.23107 | 0% | 0% | 50 | 0.068419
Heavy Duty Trucks | Diesel | Rigid <=7,5 t | Euro V | SCR | CO |  | -0.06 | 0.5 | 5 | 75 | -0.0034941 | 0.28995 | -2.0828 | 4.2516 | 0.030926 | -0.25043 | 0.55476 | 0% | 0% | 50 | 0.057609
Heavy Duty Trucks | Diesel | Rigid <=7,5 t | Euro V | SCR | CO |  | -0.06 | 1 | 5 | 70 | -0.0025008 | 0.19999 | -1.4439 | 3.0077 | 0.021101 | -0.17406 | 0.39711 | 0% | 0% | 50 | 0.053183
Heavy Duty Trucks | Diesel | Rigid <=7,5 t | Euro V | SCR | CO |  | -0.04 | 0 | 5 | 85 | 0.00041496 | -0.039266 | 1.4678 | 1.7752 | -0.00021678 | 0.083585 | 0.48005 | 0% | 0% | 50 | 0.14023
Heavy Duty Trucks | Diesel | Rigid <=7,5 t | Euro V | SCR | CO |  | -0.04 | 0.5 | 5 | 85 | -0.0012536 | 0.17508 | -1.1622 | 2.3037 | 0.01712 | -0.1262 | 0.27618 | 0% | 0% | 50 | 0.1225
Heavy Duty Trucks | Diesel | Rigid <=7,5 t | Euro V | SCR | CO |  | -0.04 | 1 | 5 | 85 | -0.0019041 | 0.21253 | -1.3349 | 2.5962 | 0.019235 | -0.13676 | 0.30244 | 0% | 0% | 50 | 0.11029
Heavy Duty Trucks | Diesel | Rigid <=7,5 t | Euro V | SCR | CO |  | -0.02 | 0 | 5 | 85 | 0.0019993 | 0.026608 | 0.13909 | 3.1354 | 0.008877 | -0.068082 | 0.5571 | 0% | 0% | 50 | 0.33757
Heavy Duty Trucks | Diesel | Rigid <=7,5 t | Euro V | SCR | CO |  | -0.02 | 0.5 | 5 | 85 | 0.0021293 | 0.04517 | -0.065037 | 3.4203 | 0.011083 | -0.095116 | 0.59472 | 0% | 0% | 50 | 0.32214
Heavy Duty Trucks | Diesel | Rigid <=7,5 t | Euro V | SCR | CO |  | -0.02 | 1 | 5 | 85 | 0.0019123 | 0.06568 | -0.21125 | 3.3784 | 0.012198 | -0.10646 | 0.58074 | 0% | 0% | 50 | 0.30757
Heavy Duty Trucks | Diesel | Rigid <=7,5 t | Euro V | SCR | CO |  | 0 | 0 | 5 | 85 | 0.0019635 | -0.044158 | 2.7036 | 0.66988 | 0.0020478 | 0.10081 | 0.52001 | 0% | 0% | 50 | 0.50731
Heavy Duty Trucks | Diesel | Rigid <=7,5 t | Euro V | SCR | CO |  | 0 | 0.5 | 5 | 85 | 0.0044855 | -0.075316 | 4.2591 | 0.93821 | 0.0059298 | 0.1086 | 0.86806 | 0% | 0% | 50 | 0.55513
Heavy Duty Trucks | Diesel | Rigid <=7,5 t | Euro V | SCR | CO |  | 0 | 1 | 5 | 85 | 0.007624 | -0.061529 | 3.4158 | 2.9581 | 0.012784 | -0.014335 | 1.0902 | 0% | 0% | 50 | 0.60179
Heavy Duty Trucks | Diesel | Rigid <=7,5 t | Euro V | SCR | CO |  | 0.02 | 0 | 5 | 85 | 0.0047387 | -0.073616 | 3.1452 | 0.6243 | 0.0043121 | 0.07346 | 0.58531 | 0% | 0% | 50 | 0.75297
Heavy Duty Trucks | Diesel | Rigid <=7,5 t | Euro V | SCR | CO |  | 0.02 | 0.5 | 5 | 85 | 0.0080975 | -0.076701 | 2.6044 | 2.1764 | 0.0085185 | -0.0025697 | 0.68931 | 0% | 0% | 50 | 0.87188
Heavy Duty Trucks | Diesel | Rigid <=7,5 t | Euro V | SCR | CO |  | 0.02 | 1 | 5 | 85 | 0.0090858 | 0.0046338 | -0.066807 | 5.059 | 0.011937 | -0.11334 | 0.59976 | 0% | 0% | 50 | 0.92752
Heavy Duty Trucks | Diesel | Rigid <=7,5 t | Euro V | SCR | CO |  | 0.04 | 0 | 5 | 85 | 0.0045721 | -0.038625 | 0.18347 | 4.0755 | 0.0051037 | -0.064753 | 0.47696 | 0% | 0% | 50 | 0.97654
Heavy Duty Trucks | Diesel | Rigid <=7,5 t | Euro V | SCR | CO |  | 0.04 | 0.5 | 5 | 80 | 0.029083 | 0.99078 | -2.737 | 1.8125 | 0.051522 | -0.085019 | -5.4403e-13 | 0% | 0% | 50 | 0.95978
Heavy Duty Trucks | Diesel | Rigid <=7,5 t | Euro V | SCR | CO |  | 0.04 | 1 | 5 | 75 | -0.0018601 | 0.13099 | 4.1738 | -2.5163 | -0.00161 | 0.20116 | 0.0024133 | 0% | 0% | 50 | 0.9979
Heavy Duty Trucks | Diesel | Rigid <=7,5 t | Euro V | SCR | CO |  | 0.06 | 0 | 5 | 80 | -0.0020853 | 0.14383 | 3.7089 | -1.4708 | -0.0023863 | 0.23018 | 2.7095e-12 | 0% | 0% | 50 | 1.0207
Heavy Duty Trucks | Diesel | Rigid <=7,5 t | Euro V | SCR | CO |  | 0.06 | 0.5 | 5 | 70 | -0.0017796 | 0.11729 | 2.682 | -0.94004 | -0.0011925 | 0.13912 | 6.5315e-13 | 0% | 0% | 50 | 1.0261
Heavy Duty Trucks | Diesel | Rigid <=7,5 t | Euro V | SCR | CO |  | 0.06 | 1 | 5 | 60 | -0.00073007 | 0.024589 | 2.2455 | 2.883 | -0.00083185 | 0.06991 | 0.20904 | 0% | 0% | 50 | 1.0508
Heavy Duty Trucks | Diesel | Rigid <=7,5 t | Euro V | SCR | NOx |  | -0.06 | 0 | 5 | 80 | -0.0023822 | 0.21373 | -1.4715 | 2.8335 | 0.0063791 | -0.047539 | 0.096689 | 0% | 0% | 50 | 0.24265
Heavy Duty Trucks | Diesel | Rigid <=7,5 t | Euro V | SCR | NOx |  | -0.06 | 0.5 | 5 | 75 | -0.0032532 | 0.26921 | -1.8877 | 3.7238 | 0.0079599 | -0.061168 | 0.12843 | 0% | 0% | 50 | 0.20708
Heavy Duty Trucks | Diesel | Rigid <=7,5 t | Euro V | SCR | NOx |  | -0.06 | 1 | 5 | 85 | -0.00040385 | 0.04198 | -0.6037 | 2.853 | 0.0014734 | -0.024261 | 0.1152 | 0% | 0% | 50 | 0.20991
Heavy Duty Trucks | Diesel | Rigid <=7,5 t | Euro V | SCR | NOx |  | -0.04 | 0 | 5 | 85 | 0.00012413 | -0.013619 | 0.54505 | 2.9156 | -7.1767e-05 | 0.0091528 | 0.12808 | 0% | 0% | 50 | 0.57284
Heavy Duty Trucks | Diesel | Rigid <=7,5 t | Euro V | SCR | NOx |  | -0.04 | 0.5 | 5 | 85 | -0.0019059 | 0.3529 | -2.2659 | 4.5015 | 0.0095283 | -0.064555 | 0.14041 | 0% | 0% | 50 | 0.51628
Heavy Duty Trucks | Diesel | Rigid <=7,5 t | Euro V | SCR | NOx |  | -0.04 | 1 | 5 | 85 | -0.0025967 | 0.35479 | -2.1389 | 4.2566 | 0.0087819 | -0.056048 | 0.12727 | 0% | 0% | 50 | 0.47688
Heavy Duty Trucks | Diesel | Rigid <=7,5 t | Euro V | SCR | NOx |  | -0.02 | 0 | 5 | 85 | -0.001083 | 0.037754 | 5.184 | 3.2712 | -0.0014086 | 0.13168 | 0.22425 | 0% | 0% | 50 | 1.3477
Heavy Duty Trucks | Diesel | Rigid <=7,5 t | Euro V | SCR | NOx |  | -0.02 | 0.5 | 5 | 85 | 0.0033712 | 0.27669 | -1.3592 | 2.8543 | 0.0071187 | -0.033088 | 0.080252 | 0% | 0% | 50 | 1.292
Heavy Duty Trucks | Diesel | Rigid <=7,5 t | Euro V | SCR | NOx |  | -0.02 | 1 | 5 | 85 | 0.0032104 | 0.29806 | -1.6516 | 3.7421 | 0.0074422 | -0.041012 | 0.108 | 0% | 0% | 50 | 1.2814
Heavy Duty Trucks | Diesel | Rigid <=7,5 t | Euro V | SCR | NOx |  | 0 | 0 | 5 | 85 | 7.902e-05 | -0.012818 | 0.50352 | 3.0227 | -1.5349e-05 | 0.00019567 | 0.13072 | 0% | 0% | 50 | 1.1812
Heavy Duty Trucks | Diesel | Rigid <=7,5 t | Euro V | SCR | NOx |  | 0 | 0.5 | 5 | 85 | 0.00018561 | -0.030452 | 1.2658 | 4.5115 | -6.1563e-05 | 0.0040587 | 0.22107 | 0% | 0% | 50 | 1.1014
Heavy Duty Trucks | Diesel | Rigid <=7,5 t | Euro V | SCR | NOx |  | 0 | 1 | 5 | 85 | 0.00012479 | -0.019673 | 0.84184 | 2.0077 | -3.9294e-05 | 0.0038618 | 0.11149 | 0% | 0% | 50 | 1.0192
Heavy Duty Trucks | Diesel | Rigid <=7,5 t | Euro V | SCR | NOx |  | 0.02 | 0 | 5 | 85 | 0.00031224 | -0.029821 | 1.056 | 3.81 | 0.00013983 | -0.00079505 | 0.18548 | 0% | 0% | 50 | 0.85147
Heavy Duty Trucks | Diesel | Rigid <=7,5 t | Euro V | SCR | NOx |  | 0.02 | 0.5 | 5 | 85 | 0.00035619 | -0.025941 | 0.87617 | 2.3985 | 0.00020325 | -0.00044764 | 0.12362 | 0% | 0% | 50 | 0.84934
Heavy Duty Trucks | Diesel | Rigid <=7,5 t | Euro V | SCR | NOx |  | 0.02 | 1 | 5 | 85 | 0.00060395 | -0.033134 | 1.1214 | 2.5439 | 0.00039215 | 0.0003584 | 0.13072 | 0% | 0% | 50 | 0.90829
Heavy Duty Trucks | Diesel | Rigid <=7,5 t | Euro V | SCR | NOx |  | 0.04 | 0 | 5 | 85 | 0.00049313 | -0.028242 | 0.79463 | 2.7544 | 0.00029529 | -0.0024339 | 0.1243 | 0% | 0% | 50 | 0.90498
Heavy Duty Trucks | Diesel | Rigid <=7,5 t | Euro V | SCR | NOx |  | 0.04 | 0.5 | 5 | 80 | 0.0010643 | -0.039767 | 1.3099 | 2.1864 | 0.00072511 | 0.0011676 | 0.11782 | 0% | 0% | 50 | 1.0187
Heavy Duty Trucks | Diesel | Rigid <=7,5 t | Euro V | SCR | NOx |  | 0.04 | 1 | 5 | 75 | 0.0024243 | -0.072611 | 2.2803 | 0.56658 | 0.0013862 | 0.0097988 | 0.095789 | 0% | 0% | 50 | 1.1655
Heavy Duty Trucks | Diesel | Rigid <=7,5 t | Euro V | SCR | NOx |  | 0.06 | 0 | 5 | 80 | 0.0012488 | -0.044777 | 1.4234 | 2.1886 | 0.00082025 | 0.0014561 | 0.12051 | 0% | 0% | 50 | 1.0474
Heavy Duty Trucks | Diesel | Rigid <=7,5 t | Euro V | SCR | NOx |  | 0.06 | 0.5 | 5 | 70 | 0.003163 | -0.10041 | 2.6661 | -0.35282 | 0.0014026 | 0.014601 | 0.074377 | 0% | 0% | 50 | 1.2864
Heavy Duty Trucks | Diesel | Rigid <=7,5 t | Euro V | SCR | NOx |  | 0.06 | 1 | 5 | 60 | 0.012664 | -0.35293 | 7.1938 | -4.6165 | 0.0041522 | 0.046525 | 0.071894 | 0% | 0% | 50 | 1.6524
Heavy Duty Trucks | Diesel | Rigid <=7,5 t | Euro V | SCR | VOC |  | -0.06 | 0 | 5 | 85 | -0.0011269 | 0.15017 | -0.32531 | 0.59466 | 0.65963 | 1.5021 | 0.19885 | 0% | 0% | 50 | 0.0025386
Heavy Duty Trucks | Diesel | Rigid <=7,5 t | Euro V | SCR | VOC |  | -0.06 | 0.5 | 5 | 85 | -0.0013482 | 0.16951 | -0.39009 | 0.65384 | 0.79077 | 1.2839 | 0.25607 | 0% | 0% | 50 | 0.002316
Heavy Duty Trucks | Diesel | Rigid <=7,5 t | Euro V | SCR | VOC |  | -0.06 | 1 | 5 | 85 | -0.0017067 | 0.21806 | -0.55944 | 0.76824 | 1.0922 | 0.63365 | 0.36879 | 0% | 0% | 50 | 0.0022053
Heavy Duty Trucks | Diesel | Rigid <=7,5 t | Euro V | SCR | VOC |  | -0.04 | 0 | 5 | 85 | 2.4921e-05 | -0.0038022 | 0.16157 | 0.97536 | -0.0024561 | 0.12219 | 13.8145 | 0% | 0% | 50 | 0.003865
Heavy Duty Trucks | Diesel | Rigid <=7,5 t | Euro V | SCR | VOC |  | -0.04 | 0.5 | 5 | 85 | -0.00072469 | 0.13251 | -0.25184 | 0.50444 | 0.50483 | 1.7325 | 0.18554 | 0% | 0% | 50 | 0.0033894
Heavy Duty Trucks | Diesel | Rigid <=7,5 t | Euro V | SCR | VOC |  | -0.04 | 1 | 5 | 85 | -0.0009114 | 0.12665 | -0.23995 | 0.49457 | 0.45839 | 1.8029 | 0.17795 | 0% | 0% | 50 | 0.0030929
Heavy Duty Trucks | Diesel | Rigid <=7,5 t | Euro V | SCR | VOC |  | -0.02 | 0 | 5 | 85 | 7.0576e-07 | -0.0006478 | 0.051867 | 0.20696 | -0.0011535 | 0.071855 | 3.0316 | 0% | 0% | 50 | 0.0067851
Heavy Duty Trucks | Diesel | Rigid <=7,5 t | Euro V | SCR | VOC |  | -0.02 | 0.5 | 5 | 85 | -1.5358e-07 | -0.00057132 | 0.052322 | 0.17487 | -0.0014895 | 0.10585 | 2.6709 | 0% | 0% | 50 | 0.0063375
Heavy Duty Trucks | Diesel | Rigid <=7,5 t | Euro V | SCR | VOC |  | -0.02 | 1 | 5 | 85 | 4.0767e-07 | -0.00085115 | 0.074204 | 0.20285 | -0.0023158 | 0.17426 | 3.3171 | 0% | 0% | 50 | 0.0058846
Heavy Duty Trucks | Diesel | Rigid <=7,5 t | Euro V | SCR | VOC |  | 0 | 0 | 5 | 85 | -1.4562e-06 | -0.0009793 | 0.098706 | 0.25973 | -0.0021461 | 0.14565 | 4.2135 | 0% | 0% | 50 | 0.0083669
Heavy Duty Trucks | Diesel | Rigid <=7,5 t | Euro V | SCR | VOC |  | 0 | 0.5 | 5 | 85 | -3.9089e-06 | -0.00065821 | 0.089608 | 0.19946 | -0.0022308 | 0.16174 | 3.3979 | 0% | 0% | 50 | 0.0086177
Heavy Duty Trucks | Diesel | Rigid <=7,5 t | Euro V | SCR | VOC |  | 0 | 1 | 5 | 85 | -5.4887e-06 | -0.00052055 | 0.090291 | 0.17619 | -0.0023597 | 0.1765 | 3.1307 | 0% | 0% | 50 | 0.008927
Heavy Duty Trucks | Diesel | Rigid <=7,5 t | Euro V | SCR | VOC |  | 0.02 | 0 | 5 | 85 | -1.2049e-05 | -0.00027572 | 0.13304 | 0.22481 | -0.0034554 | 0.27468 | 4.1515 | 0% | 0% | 50 | 0.010125
Heavy Duty Trucks | Diesel | Rigid <=7,5 t | Euro V | SCR | VOC |  | 0.02 | 0.5 | 5 | 85 | -1.6583e-05 | 0.0005172 | 0.099028 | 0.12962 | -0.0030237 | 0.25301 | 2.5825 | 0% | 0% | 50 | 0.01121
Heavy Duty Trucks | Diesel | Rigid <=7,5 t | Euro V | SCR | VOC |  | 0.02 | 1 | 5 | 85 | -3.6646e-06 | 0.00037492 | 0.11659 | 0.21028 | -0.0018214 | 0.23365 | 3.4614 | 0% | 0% | 50 | 0.012311
Heavy Duty Trucks | Diesel | Rigid <=7,5 t | Euro V | SCR | VOC |  | 0.04 | 0 | 5 | 85 | -3.7128e-06 | 0.0003765 | 0.073401 | 0.13442 | -0.0011975 | 0.15522 | 2.1894 | 0% | 0% | 50 | 0.01231
Heavy Duty Trucks | Diesel | Rigid <=7,5 t | Euro V | SCR | VOC |  | 0.04 | 0.5 | 5 | 80 | 2.1183e-05 | -0.00090705 | 0.10874 | 0.2879 | -9.9429e-05 | 0.09356 | 3.9538 | 0% | 0% | 50 | 0.014566
Heavy Duty Trucks | Diesel | Rigid <=7,5 t | Euro V | SCR | VOC |  | 0.04 | 1 | 5 | 75 | -3.3169e-05 | 0.0015806 | 0.22192 | 0.44619 | -0.0049045 | 0.39938 | 6.2793 | 0% | 0% | 50 | 0.016226
Heavy Duty Trucks | Diesel | Rigid <=7,5 t | Euro V | SCR | VOC |  | 0.06 | 0 | 5 | 80 | 3.8883e-06 | -0.0002849 | 0.21328 | 0.53328 | -0.0027954 | 0.28559 | 7.2583 | 0% | 0% | 50 | 0.015081
Heavy Duty Trucks | Diesel | Rigid <=7,5 t | Euro V | SCR | VOC |  | 0.06 | 0.5 | 5 | 70 | -4.884e-05 | 0.0020081 | 0.2042 | 0.4827 | -0.00506 | 0.35402 | 6.0933 | 0% | 0% | 50 | 0.017243
Heavy Duty Trucks | Diesel | Rigid <=7,5 t | Euro V | SCR | VOC |  | 0.06 | 1 | 5 | 60 | 0.00042865 | 0.077626 | 0.26426 | 0.11059 | 0.060532 | 2.7735 | 0.52842 | 0% | 0% | 50 | 0.017965
Heavy Duty Trucks | Diesel | Rigid <=7,5 t | Euro V | SCR | EC |  | -0.06 | 0 | 5 | 85 | -0.0086414 | 0.91395 | -5.371 | 10.522 | 0.025589 | -0.16243 | 0.3789 | 0% | 0% | 50 | 0.33671
Heavy Duty Trucks | Diesel | Rigid <=7,5 t | Euro V | SCR | EC |  | -0.06 | 0.5 | 5 | 85 | -0.0049355 | 0.46531 | -2.8774 | 5.8013 | 0.013157 | -0.0908 | 0.21748 | 0% | 0% | 50 | 0.28579
Heavy Duty Trucks | Diesel | Rigid <=7,5 t | Euro V | SCR | EC |  | -0.06 | 1 | 5 | 80 | -0.0050625 | 0.45868 | -2.9457 | 6.1343 | 0.013132 | -0.096688 | 0.23935 | 0% | 0% | 50 | 0.26403
Heavy Duty Trucks | Diesel | Rigid <=7,5 t | Euro V | SCR | EC |  | -0.04 | 0 | 5 | 85 | 0.0005986 | -0.083375 | 3.9251 | 6.4051 | -0.00052964 | 0.050169 | 0.56591 | 0% | 0% | 50 | 0.78898
Heavy Duty Trucks | Diesel | Rigid <=7,5 t | Euro V | SCR | EC |  | -0.04 | 0.5 | 5 | 85 | -0.0044576 | 1.0869 | -5.4457 | 10.3678 | 0.023988 | -0.11771 | 0.3107 | 0% | 0% | 50 | 0.69787
Heavy Duty Trucks | Diesel | Rigid <=7,5 t | Euro V | SCR | EC |  | -0.04 | 1 | 5 | 85 | -0.0080254 | 1.2185 | -5.8641 | 10.6788 | 0.024018 | -0.10806 | 0.29124 | 0% | 0% | 50 | 0.64099
Heavy Duty Trucks | Diesel | Rigid <=7,5 t | Euro V | SCR | EC |  | -0.02 | 0 | 5 | 85 | -0.00097102 | 0.029733 | 16.0701 | 7.5515 | -0.0025284 | 0.25122 | 1.277 | 0% | 0% | 50 | 2.0328
Heavy Duty Trucks | Diesel | Rigid <=7,5 t | Euro V | SCR | EC |  | -0.02 | 0.5 | 5 | 85 | -0.00039064 | -0.03769 | 12.9076 | 4.4588 | -0.0017727 | 0.17302 | 1.0248 | 0% | 0% | 50 | 1.9327
Heavy Duty Trucks | Diesel | Rigid <=7,5 t | Euro V | SCR | EC |  | -0.02 | 1 | 5 | 85 | 0.034823 | 0.7052 | -3.9054 | 22.4262 | 0.028694 | -0.23777 | 1.1291 | 0% | 0% | 50 | 1.9494
Heavy Duty Trucks | Diesel | Rigid <=7,5 t | Euro V | SCR | EC |  | 0 | 0 | 5 | 85 | -0.00076306 | 0.082719 | 4.0272 | 0.24618 | -0.00055944 | 0.059302 | 0.2491 | 0% | 0% | 50 | 3.4482
Heavy Duty Trucks | Diesel | Rigid <=7,5 t | Euro V | SCR | EC |  | 0 | 0.5 | 5 | 85 | -0.00062152 | 0.063112 | 3.2087 | -0.27208 | -0.00038995 | 0.041191 | 0.18995 | 0% | 0% | 50 | 3.7698
Heavy Duty Trucks | Diesel | Rigid <=7,5 t | Euro V | SCR | EC |  | 0 | 1 | 5 | 85 | -0.00072476 | 0.069172 | 3.7408 | -0.67128 | -0.00039635 | 0.041684 | 0.21626 | 0% | 0% | 50 | 4.1037
Heavy Duty Trucks | Diesel | Rigid <=7,5 t | Euro V | SCR | EC |  | 0.02 | 0 | 5 | 85 | -0.0014347 | 0.21065 | 4.2444 | -1.6616 | -0.00058712 | 0.069897 | 0.17235 | 0% | 0% | 50 | 5.0726
Heavy Duty Trucks | Diesel | Rigid <=7,5 t | Euro V | SCR | EC |  | 0.02 | 0.5 | 5 | 85 | -0.0015524 | 0.23283 | 4.3617 | -1.7445 | -0.00051079 | 0.062555 | 0.18267 | 0% | 0% | 50 | 5.9441
Heavy Duty Trucks | Diesel | Rigid <=7,5 t | Euro V | SCR | EC |  | 0.02 | 1 | 5 | 85 | -0.0011986 | 0.21089 | 4.8459 | -0.60106 | -0.00038601 | 0.05052 | 0.25369 | 0% | 0% | 50 | 6.8234
Heavy Duty Trucks | Diesel | Rigid <=7,5 t | Euro V | SCR | EC |  | 0.04 | 0 | 5 | 85 | -0.0010709 | 0.23817 | 3.8418 | -0.29509 | -0.00037966 | 0.053553 | 0.18853 | 0% | 0% | 50 | 6.8164
Heavy Duty Trucks | Diesel | Rigid <=7,5 t | Euro V | SCR | EC |  | 0.04 | 0.5 | 5 | 80 | -0.00034816 | 0.19105 | 3.7328 | 0.43801 | -0.00020465 | 0.035963 | 0.20733 | 0% | 0% | 50 | 8.3167
Heavy Duty Trucks | Diesel | Rigid <=7,5 t | Euro V | SCR | EC |  | 0.04 | 1 | 5 | 75 | -0.00052346 | 0.45422 | 7.4929 | 0.45762 | -0.00030469 | 0.066827 | 0.38054 | 0% | 0% | 50 | 9.7645
Heavy Duty Trucks | Diesel | Rigid <=7,5 t | Euro V | SCR | EC |  | 0.06 | 0 | 5 | 80 | -0.0016249 | 0.4897 | 6.4819 | 0.5313 | -0.00051628 | 0.081503 | 0.3242 | 0% | 0% | 50 | 8.6583
Heavy Duty Trucks | Diesel | Rigid <=7,5 t | Euro V | SCR | EC |  | 0.06 | 0.5 | 5 | 70 | 0.0030535 | 0.25529 | 4.772 | 1.5101 | 0.00013663 | 0.03498 | 0.26617 | 0% | 0% | 50 | 10.6928
Heavy Duty Trucks | Diesel | Rigid <=7,5 t | Euro V | SCR | EC |  | 0.06 | 1 | 5 | 60 | 0.042114 | -0.80122 | 5.2388 | 6.506 | 0.0033802 | -0.066048 | 0.46536 | 0% | 0% | 50 | 12.5755
Heavy Duty Trucks | Diesel | Rigid <=7,5 t | Euro V | SCR | CH4 | Urban Peak |  |  | 10 | 130 | 0 | 0 | 85 | 0 | 0 | 0 | 1000 | 97% | 0% | 50 | 0.00255
Heavy Duty Trucks | Diesel | Rigid <=7,5 t | Euro V | SCR | CH4 | Urban Off Peak |  |  | 10 | 130 | 0 | 0 | 85 | 0 | 0 | 0 | 1000 | 97% | 0% | 50 | 0.00255
Heavy Duty Trucks | Diesel | Rigid <=7,5 t | Euro V | SCR | CH4 | Rural |  |  | 10 | 130 | 0 | 0 | 23 | 0 | 0 | 0 | 1000 | 93% | 0% | 50 | 0.00161
Heavy Duty Trucks | Diesel | Rigid <=7,5 t | Euro V | SCR | CH4 | Highway |  |  | 10 | 130 | 0 | 0 | 20 | 0 | 0 | 0 | 1000 | 94% | 0% | 50 | 0.0012
Heavy Duty Trucks | Diesel | Rigid <=7,5 t | Euro V | SCR | NH3 | Urban Peak |  |  | 10 | 130 | 0 | 0 | 0.011 | 0 | 0 | 0 | 1 | 0% | 0% | 50 | 0.011
Heavy Duty Trucks | Diesel | Rigid <=7,5 t | Euro V | SCR | NH3 | Urban Off Peak |  |  | 10 | 130 | 0 | 0 | 0.011 | 0 | 0 | 0 | 1 | 0% | 0% | 50 | 0.011
Heavy Duty Trucks | Diesel | Rigid <=7,5 t | Euro V | SCR | NH3 | Rural |  |  | 10 | 130 | 0 | 0 | 0.011 | 0 | 0 | 0 | 1 | 0% | 0% | 50 | 0.011
Heavy Duty Trucks | Diesel | Rigid <=7,5 t | Euro V | SCR | NH3 | Highway |  |  | 10 | 130 | 0 | 0 | 0.011 | 0 | 0 | 0 | 1 | 0% | 0% | 50 | 0.011
Heavy Duty Trucks | Diesel | Rigid <=7,5 t | Euro V | SCR | N2O | Urban Peak |  |  | 10 | 130 | 0 | 0 | 0.015 | 0 | 0 | 0 | 1 | 0% | 0% | 50 | 0.015
Heavy Duty Trucks | Diesel | Rigid <=7,5 t | Euro V | SCR | N2O | Urban Off Peak |  |  | 10 | 130 | 0 | 0 | 0.015 | 0 | 0 | 0 | 1 | 0% | 0% | 50 | 0.015
Heavy Duty Trucks | Diesel | Rigid <=7,5 t | Euro V | SCR | N2O | Rural |  |  | 10 | 130 | 0 | 0 | 0.0198 | 0 | 0 | 0 | 1 | 0% | 0% | 50 | 0.0198
Heavy Duty Trucks | Diesel | Rigid <=7,5 t | Euro V | SCR | N2O | Highway |  |  | 10 | 130 | 0 | 0 | 0.0172 | 0 | 0 | 0 | 1 | 0% | 0% | 50 | 0.0172
Heavy Duty Trucks | Diesel | Rigid <=7,5 t | Euro V | EGR | CO |  | -0.06 | 0 | 5 | 85 | -0.0020762 | 0.29628 | -1.7217 | 3.0521 | 0.08981 | -0.60519 | 1.2984 | 0% | 0% | 50 | 0.040717
Heavy Duty Trucks | Diesel | Rigid <=7,5 t | Euro V | EGR | CO |  | -0.06 | 0.5 | 5 | 85 | -0.0026879 | 0.3268 | -2.0169 | 3.7443 | 0.10186 | -0.74778 | 1.6671 | 0% | 0% | 50 | 0.035073
Heavy Duty Trucks | Diesel | Rigid <=7,5 t | Euro V | EGR | CO |  | -0.06 | 1 | 5 | 85 | -0.0036025 | 0.40943 | -2.6397 | 5.0465 | 0.12952 | -1.0092 | 2.3069 | 0% | 0% | 50 | 0.032383
Heavy Duty Trucks | Diesel | Rigid <=7,5 t | Euro V | EGR | CO |  | -0.04 | 0 | 5 | 75 | 0.0019621 | 0.30236 | -1.9333 | 3.5636 | 0.096552 | -0.67304 | 1.4268 | 0% | 0% | 50 | 0.086832
Heavy Duty Trucks | Diesel | Rigid <=7,5 t | Euro V | EGR | CO |  | -0.04 | 0.5 | 5 | 85 | -0.0019808 | 0.51849 | -2.6779 | 4.4002 | 0.12667 | -0.7478 | 1.5985 | 0% | 0% | 50 | 0.065447
Heavy Duty Trucks | Diesel | Rigid <=7,5 t | Euro V | EGR | CO |  | -0.04 | 1 | 5 | 85 | -0.0019106 | 0.29292 | -1.4941 | 2.4412 | 0.065952 | -0.3934 | 0.86151 | 0% | 0% | 50 | 0.057674
Heavy Duty Trucks | Diesel | Rigid <=7,5 t | Euro V | EGR | CO |  | -0.02 | 0 | 5 | 85 | 0.007424 | 0.39501 | -1.8459 | 2.8865 | 0.09986 | -0.47468 | 0.94561 | 0% | 0% | 50 | 0.16099
Heavy Duty Trucks | Diesel | Rigid <=7,5 t | Euro V | EGR | CO |  | -0.02 | 0.5 | 5 | 85 | 0.0079907 | 0.48678 | -2.5858 | 4.4978 | 0.12675 | -0.74003 | 1.5902 | 0% | 0% | 50 | 0.14858
Heavy Duty Trucks | Diesel | Rigid <=7,5 t | Euro V | EGR | CO |  | -0.02 | 1 | 5 | 80 | 0.0032847 | 0.29048 | -1.5735 | 2.8235 | 0.070824 | -0.44379 | 0.99983 | 0% | 0% | 50 | 0.13613
Heavy Duty Trucks | Diesel | Rigid <=7,5 t | Euro V | EGR | CO |  | 0 | 0 | 5 | 85 | 0.0060942 | 0.56039 | -1.7776 | 1.8746 | 0.086328 | -0.16123 | 0.25725 | 0% | 0% | 50 | 0.19957
Heavy Duty Trucks | Diesel | Rigid <=7,5 t | Euro V | EGR | CO |  | 0 | 0.5 | 5 | 85 | 0.00234 | 0.26328 | -1.2878 | 1.2606 | 0.037908 | -0.12114 | -0.027288 | 0% | 0% | 50 | 0.20016
Heavy Duty Trucks | Diesel | Rigid <=7,5 t | Euro V | EGR | CO |  | 0 | 1 | 5 | 85 | 0.005926 | 0.51791 | -2.0197 | 2.9851 | 0.083686 | -0.3575 | 0.80608 | 0% | 0% | 50 | 0.20167
Heavy Duty Trucks | Diesel | Rigid <=7,5 t | Euro V | EGR | CO |  | 0.02 | 0 | 5 | 85 | 0.0043274 | 0.42991 | -2.0424 | 1.9592 | 0.056156 | -0.16132 | -0.067073 | 0% | 0% | 50 | 0.22918
Heavy Duty Trucks | Diesel | Rigid <=7,5 t | Euro V | EGR | CO |  | 0.02 | 0.5 | 7 | 85 | 0.0015377 | 0.29443 | -2.1881 | 2.1911 | 0.031331 | -0.15711 | -0.17811 | 0% | 0% | 50 | 0.23362
Heavy Duty Trucks | Diesel | Rigid <=7,5 t | Euro V | EGR | CO |  | 0.02 | 1 | 5 | 85 | 0.0017207 | 0.32445 | -1.5307 | 1.4012 | 0.034513 | -0.11768 | -1.8257e-13 | 0% | 0% | 50 | 0.23659
Heavy Duty Trucks | Diesel | Rigid <=7,5 t | Euro V | EGR | CO |  | 0.04 | 0 | 5 | 85 | -0.00016848 | -0.002541 | 1.6705 | -1.4317 | -0.0018373 | 0.17503 | 0.19275 | 0% | 0% | 50 | 0.25133
Heavy Duty Trucks | Diesel | Rigid <=7,5 t | Euro V | EGR | CO |  | 0.04 | 0.5 | 5 | 80 | -7.9055e-05 | -0.017309 | 2.071 | -1.5709 | -0.0020839 | 0.17989 | 0.19142 | 0% | 0% | 50 | 0.2456
Heavy Duty Trucks | Diesel | Rigid <=7,5 t | Euro V | EGR | CO |  | 0.04 | 1 | 5 | 75 | -2.1441e-05 | -0.019492 | 1.9249 | -1.718 | -0.0015823 | 0.15075 | 0.070404 | 0% | 0% | 50 | 0.2361
Heavy Duty Trucks | Diesel | Rigid <=7,5 t | Euro V | EGR | CO |  | 0.06 | 0 | 5 | 80 | -0.00020568 | -0.0046895 | 2.3453 | -1.4049 | -0.0019383 | 0.2173 | 0.24444 | 0% | 0% | 50 | 0.25041
Heavy Duty Trucks | Diesel | Rigid <=7,5 t | Euro V | EGR | CO |  | 0.06 | 0.5 | 5 | 70 | -0.00012224 | -0.0049765 | 1.7838 | -1.4031 | -0.00089304 | 0.14527 | 0.045814 | 0% | 0% | 50 | 0.23663
Heavy Duty Trucks | Diesel | Rigid <=7,5 t | Euro V | EGR | CO |  | 0.06 | 1 | 5 | 60 | -0.00015958 | 0.090178 | -1.4006 | 5.5556 | 0.0067331 | -0.10789 | 0.43633 | 0% | 0% | 50 | 0.23753
Heavy Duty Trucks | Diesel | Rigid <=7,5 t | Euro V | EGR | NOx |  | -0.06 | 0 | 5 | 85 | -0.0014676 | 0.1664 | -1.0729 | 2.0699 | 0.0075159 | -0.051674 | 0.10589 | 0% | 0% | 50 | 0.22189
Heavy Duty Trucks | Diesel | Rigid <=7,5 t | Euro V | EGR | NOx |  | -0.06 | 0.5 | 5 | 85 | -0.0017884 | 0.18607 | -1.2529 | 2.4909 | 0.0083973 | -0.061106 | 0.1296 | 0% | 0% | 50 | 0.20089
Heavy Duty Trucks | Diesel | Rigid <=7,5 t | Euro V | EGR | NOx |  | -0.06 | 1 | 5 | 85 | -0.0019793 | 0.1984 | -1.3674 | 2.7424 | 0.0089489 | -0.067246 | 0.14432 | 0% | 0% | 50 | 0.19105
Heavy Duty Trucks | Diesel | Rigid <=7,5 t | Euro V | EGR | NOx |  | -0.04 | 0 | 5 | 75 | -0.00011991 | 0.30715 | -2.1036 | 3.9268 | 0.014359 | -0.10028 | 0.19298 | 0% | 0% | 50 | 0.41938
Heavy Duty Trucks | Diesel | Rigid <=7,5 t | Euro V | EGR | NOx |  | -0.04 | 0.5 | 5 | 85 | -0.0035666 | 0.62179 | -2.3791 | 1.162 | 0.024752 | -0.082789 | -1.6669e-13 | 0% | 0% | 50 | 0.34321
Heavy Duty Trucks | Diesel | Rigid <=7,5 t | Euro V | EGR | NOx |  | -0.04 | 1 | 5 | 85 | -0.0031265 | 0.43313 | -2.2706 | 4.2954 | 0.016542 | -0.090197 | 0.19567 | 0% | 0% | 50 | 0.31467
Heavy Duty Trucks | Diesel | Rigid <=7,5 t | Euro V | EGR | NOx |  | -0.02 | 0 | 5 | 85 | 0.00098644 | 0.0011914 | 0.39419 | 4.5694 | 0.0015136 | -0.0085981 | 0.29155 | 0% | 0% | 50 | 0.82596
Heavy Duty Trucks | Diesel | Rigid <=7,5 t | Euro V | EGR | NOx |  | -0.02 | 0.5 | 5 | 85 | 0.0011732 | 0.023174 | -0.093823 | 3.8345 | 0.0025143 | -0.025801 | 0.23717 | 0% | 0% | 50 | 0.77866
Heavy Duty Trucks | Diesel | Rigid <=7,5 t | Euro V | EGR | NOx |  | -0.02 | 1 | 5 | 80 | 0.0021154 | 0.17856 | -1.1905 | 2.4578 | 0.0081492 | -0.054231 | 0.11681 | 0% | 0% | 50 | 0.73546
Heavy Duty Trucks | Diesel | Rigid <=7,5 t | Euro V | EGR | NOx |  | 0 | 0 | 5 | 85 | 0.0020081 | -0.0052611 | 2.3843 | 5.0634 | 0.0013887 | 0.041126 | 0.41641 | 0% | 0% | 50 | 1.2184
Heavy Duty Trucks | Diesel | Rigid <=7,5 t | Euro V | EGR | NOx |  | 0 | 0.5 | 5 | 85 | 0.0026048 | -0.00036156 | 2.9904 | 4.061 | 0.0017629 | 0.051991 | 0.40082 | 0% | 0% | 50 | 1.2913
Heavy Duty Trucks | Diesel | Rigid <=7,5 t | Euro V | EGR | NOx |  | 0 | 1 | 5 | 85 | 0.0030942 | 0.0044504 | 2.6854 | 3.6308 | 0.0022289 | 0.037291 | 0.36757 | 0% | 0% | 50 | 1.3731
Heavy Duty Trucks | Diesel | Rigid <=7,5 t | Euro V | EGR | NOx |  | 0.02 | 0 | 5 | 85 | 0.0041392 | 0.023416 | 6.2532 | 3.437 | 0.0014551 | 0.13368 | 0.52458 | 0% | 0% | 50 | 1.6449
Heavy Duty Trucks | Diesel | Rigid <=7,5 t | Euro V | EGR | NOx |  | 0.02 | 0.5 | 5 | 85 | 0.0041946 | 0.085447 | 6.8926 | -1.8974 | 0.0011272 | 0.16969 | 0.22741 | 0% | 0% | 50 | 1.8745
Heavy Duty Trucks | Diesel | Rigid <=7,5 t | Euro V | EGR | NOx |  | 0.02 | 1 | 5 | 85 | 0.0056712 | 0.012628 | 4.1951 | 5.8799 | 0.0023293 | 0.057057 | 0.46418 | 0% | 0% | 50 | 2.092
Heavy Duty Trucks | Diesel | Rigid <=7,5 t | Euro V | EGR | NOx |  | 0.04 | 0 | 5 | 85 | 0.0056202 | 0.026323 | 5.7236 | 7.5819 | 0.0017507 | 0.10094 | 0.58055 | 0% | 0% | 50 | 2.1233
Heavy Duty Trucks | Diesel | Rigid <=7,5 t | Euro V | EGR | NOx |  | 0.04 | 0.5 | 5 | 80 | 0.017533 | 0.15854 | 1.4739 | 4.7947 | 0.0090015 | -0.0033656 | 0.28148 | 0% | 0% | 50 | 2.3579
Heavy Duty Trucks | Diesel | Rigid <=7,5 t | Euro V | EGR | NOx |  | 0.04 | 1 | 5 | 75 | 0.045011 | 0.67505 | -4.3111 | -0.91906 | 0.024185 | -0.10144 | -0.096713 | 0% | 0% | 50 | 2.5672
Heavy Duty Trucks | Diesel | Rigid <=7,5 t | Euro V | EGR | NOx |  | 0.06 | 0 | 5 | 80 | 0.036244 | 0.32886 | -3.1558 | 4.2545 | 0.019685 | -0.1211 | 0.1468 | 0% | 0% | 50 | 2.4012
Heavy Duty Trucks | Diesel | Rigid <=7,5 t | Euro V | EGR | NOx |  | 0.06 | 0.5 | 5 | 70 | -0.0058216 | 0.39245 | 7.6543 | -2.7276 | -0.0025859 | 0.22033 | 3.6144e-12 | 0% | 0% | 50 | 2.7831
Heavy Duty Trucks | Diesel | Rigid <=7,5 t | Euro V | EGR | NOx |  | 0.06 | 1 | 5 | 60 | 0.059847 | 0.53014 | -3.4992 | 3.9634 | 0.022669 | -0.10507 | 0.10754 | 0% | 0% | 50 | 3.3517
Heavy Duty Trucks | Diesel | Rigid <=7,5 t | Euro V | EGR | VOC |  | -0.06 | 0 | 5 | 85 | -0.0013432 | 0.13838 | -0.50994 | 1.1487 | 0.17211 | -0.53262 | 1.4998 | 0% | 0% | 50 | 0.0075867
Heavy Duty Trucks | Diesel | Rigid <=7,5 t | Euro V | EGR | VOC |  | -0.06 | 0.5 | 5 | 85 | -0.0014594 | 0.13896 | -0.7189 | 1.5583 | 0.1827 | -0.93895 | 2.2824 | 0% | 0% | 50 | 0.0063374
Heavy Duty Trucks | Diesel | Rigid <=7,5 t | Euro V | EGR | VOC |  | -0.06 | 1 | 5 | 85 | -0.0018323 | 0.17202 | -1.036 | 2.0205 | 0.23928 | -1.506 | 3.1372 | 0% | 0% | 50 | 0.0057497
Heavy Duty Trucks | Diesel | Rigid <=7,5 t | Euro V | EGR | VOC |  | -0.04 | 0 | 5 | 85 | 2.1018e-05 | -0.0022835 | 0.044718 | 2.742 | 0.00012454 | -0.045534 | 4.5611 | 0% | 0% | 50 | 0.014611
Heavy Duty Trucks | Diesel | Rigid <=7,5 t | Euro V | EGR | VOC |  | -0.04 | 0.5 | 5 | 85 | -0.00037475 | 0.051527 | 0.23533 | -1.3084 | 0.05052 | 0.56621 | -2.397 | 0% | 0% | 50 | 0.012145
Heavy Duty Trucks | Diesel | Rigid <=7,5 t | Euro V | EGR | VOC |  | -0.04 | 1 | 5 | 85 | -0.0031332 | 0.34952 | -0.23816 | 1.2832 | 0.3506 | 0.80069 | 0.62618 | 0% | 0% | 50 | 0.010283
Heavy Duty Trucks | Diesel | Rigid <=7,5 t | Euro V | EGR | VOC |  | -0.02 | 0 | 5 | 85 | 2.4801e-06 | -0.00098103 | 0.055783 | 1.4697 | -0.00014821 | -0.010645 | 2.2926 | 0% | 0% | 50 | 0.030455
Heavy Duty Trucks | Diesel | Rigid <=7,5 t | Euro V | EGR | VOC |  | -0.02 | 0.5 | 5 | 85 | -6.1092e-06 | -0.00052783 | 0.088922 | 1.1368 | -0.00083323 | 0.056261 | 1.8054 | 0% | 0% | 50 | 0.027607
Heavy Duty Trucks | Diesel | Rigid <=7,5 t | Euro V | EGR | VOC |  | -0.02 | 1 | 5 | 85 | -5.4122e-06 | -0.00099081 | 0.13765 | 1.2549 | -0.0014035 | 0.10968 | 2.0525 | 0% | 0% | 50 | 0.024751
Heavy Duty Trucks | Diesel | Rigid <=7,5 t | Euro V | EGR | VOC |  | 0 | 0 | 5 | 85 | 0.00012631 | 0.14209 | 1.4979 | -0.25747 | 0.052802 | 2.2487 | 2.7092e-06 | 0% | 0% | 50 | 0.036463
Heavy Duty Trucks | Diesel | Rigid <=7,5 t | Euro V | EGR | VOC |  | 0 | 0.5 | 5 | 85 | 0.00025923 | 0.12099 | 1.4574 | -0.35661 | 0.047837 | 2.0685 | 8.3299e-08 | 0% | 0% | 50 | 0.036534
Heavy Duty Trucks | Diesel | Rigid <=7,5 t | Euro V | EGR | VOC |  | 0 | 1 | 5 | 85 | 0.00039568 | 0.11472 | 1.3796 | -0.34097 | 0.049311 | 1.9281 | 6.5095e-08 | 0% | 0% | 50 | 0.036861
Heavy Duty Trucks | Diesel | Rigid <=7,5 t | Euro V | EGR | VOC |  | 0.02 | 0 | 5 | 85 | 0.0014526 | 0.18891 | 1.3543 | -0.50043 | 0.099763 | 1.9115 | 1.0592e-07 | 0% | 0% | 50 | 0.041803
Heavy Duty Trucks | Diesel | Rigid <=7,5 t | Euro V | EGR | VOC |  | 0.02 | 0.5 | 5 | 85 | 0.0023158 | 0.16352 | 1.3497 | -0.61239 | 0.1038 | 1.6812 | 1.2225e-08 | 0% | 0% | 50 | 0.044542
Heavy Duty Trucks | Diesel | Rigid <=7,5 t | Euro V | EGR | VOC |  | 0.02 | 1 | 5 | 85 | 4.8183e-05 | 0.0018021 | 0.18004 | 1.0413 | 0.0012173 | 0.085084 | 1.5928 | 0% | 0% | 50 | 0.046279
Heavy Duty Trucks | Diesel | Rigid <=7,5 t | Euro V | EGR | VOC |  | 0.04 | 0 | 5 | 85 | 7.8126e-05 | 0.00036063 | 0.17036 | 1.1115 | 0.0018611 | 0.042789 | 1.7352 | 0% | 0% | 50 | 0.047603
Heavy Duty Trucks | Diesel | Rigid <=7,5 t | Euro V | EGR | VOC |  | 0.04 | 0.5 | 5 | 80 | 0.0009779 | 0.069545 | -0.10428 | -2.038 | 0.042341 | 0.26141 | -3.0369 | 0% | 0% | 50 | 0.04985
Heavy Duty Trucks | Diesel | Rigid <=7,5 t | Euro V | EGR | VOC |  | 0.04 | 1 | 5 | 75 | 0.00034144 | 0.13059 | 1.719 | -0.40396 | 0.028862 | 2.0089 | 1.2435e-08 | 0% | 0% | 50 | 0.052689
Heavy Duty Trucks | Diesel | Rigid <=7,5 t | Euro V | EGR | VOC |  | 0.06 | 0 | 5 | 80 | -3.5356e-05 | -0.00023713 | 0.25391 | 1.2678 | -0.0016383 | 0.11478 | 1.874 | 0% | 0% | 50 | 0.050899
Heavy Duty Trucks | Diesel | Rigid <=7,5 t | Euro V | EGR | VOC |  | 0.06 | 0.5 | 5 | 70 | -0.00060432 | 0.11411 | 2.0323 | -0.5141 | 0.0001198 | 2.2479 | 5.3135e-10 | 0% | 0% | 50 | 0.055166
Heavy Duty Trucks | Diesel | Rigid <=7,5 t | Euro V | EGR | VOC |  | 0.06 | 1 | 5 | 60 | -0.0010993 | 0.11438 | 2.1028 | -0.32422 | -0.010553 | 2.3025 | 4.9093e-08 | 0% | 0% | 50 | 0.057102
Heavy Duty Trucks | Diesel | Rigid <=7,5 t | Euro V | EGR | EC |  | -0.06 | 0 | 5 | 85 | -0.010178 | 1.109 | -6.4675 | 12.967 | 0.031473 | -0.20196 | 0.5022 | 0% | 0% | 50 | 0.34449
Heavy Duty Trucks | Diesel | Rigid <=7,5 t | Euro V | EGR | EC |  | -0.06 | 0.5 | 5 | 85 | -0.0047631 | 0.46078 | -2.8326 | 5.8026 | 0.013197 | -0.092499 | 0.2326 | 0% | 0% | 50 | 0.29422
Heavy Duty Trucks | Diesel | Rigid <=7,5 t | Euro V | EGR | EC |  | -0.06 | 1 | 5 | 85 | -0.0059574 | 0.55181 | -3.5077 | 7.312 | 0.015939 | -0.11838 | 0.30131 | 0% | 0% | 50 | 0.27274
Heavy Duty Trucks | Diesel | Rigid <=7,5 t | Euro V | EGR | EC |  | -0.04 | 0 | 5 | 85 | 0.00072864 | -0.10456 | 4.9999 | 4.9083 | -0.0006659 | 0.061784 | 0.6616 | 0% | 0% | 50 | 0.81082
Heavy Duty Trucks | Diesel | Rigid <=7,5 t | Euro V | EGR | EC |  | -0.04 | 0.5 | 5 | 85 | -0.0047218 | 1.2037 | -5.853 | 10.8088 | 0.025965 | -0.12148 | 0.33212 | 0% | 0% | 50 | 0.72237
Heavy Duty Trucks | Diesel | Rigid <=7,5 t | Euro V | EGR | EC |  | -0.04 | 1 | 5 | 85 | -0.0086576 | 1.3417 | -6.3187 | 11.1322 | 0.025753 | -0.11135 | 0.3086 | 0% | 0% | 50 | 0.66543
Heavy Duty Trucks | Diesel | Rigid <=7,5 t | Euro V | EGR | EC |  | -0.02 | 0 | 5 | 85 | -0.00083662 | 0.0082669 | 16.1553 | 4.4908 | -0.0023647 | 0.22873 | 1.404 | 0% | 0% | 50 | 2.1024
Heavy Duty Trucks | Diesel | Rigid <=7,5 t | Euro V | EGR | EC |  | -0.02 | 0.5 | 5 | 85 | -0.00031942 | -0.059485 | 14.7539 | 0.87588 | -0.0018917 | 0.18089 | 1.1879 | 0% | 0% | 50 | 1.9986
Heavy Duty Trucks | Diesel | Rigid <=7,5 t | Euro V | EGR | EC |  | -0.02 | 1 | 5 | 80 | 0.024103 | 0.57825 | -3.3289 | 11.0837 | 0.019575 | -0.14003 | 0.52995 | 0% | 0% | 50 | 2.0267
Heavy Duty Trucks | Diesel | Rigid <=7,5 t | Euro V | EGR | EC |  | 0 | 0 | 5 | 85 | -0.00067954 | 0.080623 | 4.7247 | -0.2125 | -0.00055044 | 0.059605 | 0.34668 | 0% | 0% | 50 | 3.6153
Heavy Duty Trucks | Diesel | Rigid <=7,5 t | Euro V | EGR | EC |  | 0 | 0.5 | 5 | 85 | -0.00053254 | 0.058337 | 3.4493 | -0.96247 | -0.00035991 | 0.03894 | 0.22237 | 0% | 0% | 50 | 3.9505
Heavy Duty Trucks | Diesel | Rigid <=7,5 t | Euro V | EGR | EC |  | 0 | 1 | 5 | 85 | -0.00056475 | 0.057118 | 3.458 | -1.4198 | -0.00032244 | 0.034685 | 0.20564 | 0% | 0% | 50 | 4.2986
Heavy Duty Trucks | Diesel | Rigid <=7,5 t | Euro V | EGR | EC |  | 0.02 | 0 | 5 | 85 | -0.0008602 | 0.15808 | 4.5553 | -1.4591 | -0.0004421 | 0.055321 | 0.27285 | 0% | 0% | 50 | 5.3163
Heavy Duty Trucks | Diesel | Rigid <=7,5 t | Euro V | EGR | EC |  | 0.02 | 0.5 | 5 | 85 | -0.00083006 | 0.14706 | 3.4541 | -1.5317 | -0.00031257 | 0.040086 | 0.17523 | 0% | 0% | 50 | 6.2237
Heavy Duty Trucks | Diesel | Rigid <=7,5 t | Euro V | EGR | EC |  | 0.02 | 1 | 5 | 85 | -0.00075359 | 0.1674 | 4.6276 | -0.97772 | -0.00028801 | 0.040368 | 0.25775 | 0% | 0% | 50 | 7.1293
Heavy Duty Trucks | Diesel | Rigid <=7,5 t | Euro V | EGR | EC |  | 0.04 | 0 | 5 | 85 | -0.00055862 | 0.19046 | 4.2152 | 0.06777 | -0.00028482 | 0.043646 | 0.25898 | 0% | 0% | 50 | 7.1378
Heavy Duty Trucks | Diesel | Rigid <=7,5 t | Euro V | EGR | EC |  | 0.04 | 0.5 | 5 | 80 | -0.00033482 | 0.21651 | 4.0067 | 0.066835 | -0.00019089 | 0.037536 | 0.21968 | 0% | 0% | 50 | 8.6437
Heavy Duty Trucks | Diesel | Rigid <=7,5 t | Euro V | EGR | EC |  | 0.04 | 1 | 5 | 75 | 0.01033 | 0.11448 | 8.3612 | 2.1197 | 0.00080165 | 0.028165 | 0.51067 | 0% | 0% | 50 | 10.1838
Heavy Duty Trucks | Diesel | Rigid <=7,5 t | Euro V | EGR | EC |  | 0.06 | 0 | 5 | 80 | 0.0010464 | 0.30295 | 5.6247 | 1.0714 | -0.00010982 | 0.050875 | 0.32898 | 0% | 0% | 50 | 9.0101
Heavy Duty Trucks | Diesel | Rigid <=7,5 t | Euro V | EGR | EC |  | 0.06 | 0.5 | 5 | 70 | 0.016498 | -0.14135 | 6.4169 | 4.3491 | 0.0013624 | -0.0042024 | 0.45427 | 0% | 0% | 50 | 11.1455
Heavy Duty Trucks | Diesel | Rigid <=7,5 t | Euro V | EGR | EC |  | 0.06 | 1 | 5 | 60 | 0.038996 | -0.80456 | 7.1825 | 8.1602 | 0.0029551 | -0.061029 | 0.56793 | 0% | 0% | 50 | 13.1737
Heavy Duty Trucks | Diesel | Rigid <=7,5 t | Euro V | EGR | CH4 | Urban Peak |  |  | 10 | 130 | 0 | 0 | 85 | 0 | 0 | 0 | 1000 | 97% | 0% | 50 | 0.00255
Heavy Duty Trucks | Diesel | Rigid <=7,5 t | Euro V | EGR | CH4 | Urban Off Peak |  |  | 10 | 130 | 0 | 0 | 85 | 0 | 0 | 0 | 1000 | 97% | 0% | 50 | 0.00255
Heavy Duty Trucks | Diesel | Rigid <=7,5 t | Euro V | EGR | CH4 | Rural |  |  | 10 | 130 | 0 | 0 | 23 | 0 | 0 | 0 | 1000 | 93% | 0% | 50 | 0.00161
Heavy Duty Trucks | Diesel | Rigid <=7,5 t | Euro V | EGR | CH4 | Highway |  |  | 10 | 130 | 0 | 0 | 20 | 0 | 0 | 0 | 1000 | 94% | 0% | 50 | 0.0012
Heavy Duty Trucks | Diesel | Rigid <=7,5 t | Euro V | EGR | NH3 | Urban Peak |  |  | 10 | 130 | 0 | 0 | 0.011 | 0 | 0 | 0 | 1 | 0% | 0% | 50 | 0.011
Heavy Duty Trucks | Diesel | Rigid <=7,5 t | Euro V | EGR | NH3 | Urban Off Peak |  |  | 10 | 130 | 0 | 0 | 0.011 | 0 | 0 | 0 | 1 | 0% | 0% | 50 | 0.011
Heavy Duty Trucks | Diesel | Rigid <=7,5 t | Euro V | EGR | NH3 | Rural |  |  | 10 | 130 | 0 | 0 | 0.011 | 0 | 0 | 0 | 1 | 0% | 0% | 50 | 0.011
Heavy Duty Trucks | Diesel | Rigid <=7,5 t | Euro V | EGR | NH3 | Highway |  |  | 10 | 130 | 0 | 0 | 0.011 | 0 | 0 | 0 | 1 | 0% | 0% | 50 | 0.011
Heavy Duty Trucks | Diesel | Rigid <=7,5 t | Euro V | EGR | N2O | Urban Peak |  |  | 10 | 130 | 0 | 0 | 0.015 | 0 | 0 | 0 | 1 | 0% | 0% | 50 | 0.015
Heavy Duty Trucks | Diesel | Rigid <=7,5 t | Euro V | EGR | N2O | Urban Off Peak |  |  | 10 | 130 | 0 | 0 | 0.015 | 0 | 0 | 0 | 1 | 0% | 0% | 50 | 0.015
Heavy Duty Trucks | Diesel | Rigid <=7,5 t | Euro V | EGR | N2O | Rural |  |  | 10 | 130 | 0 | 0 | 0.0198 | 0 | 0 | 0 | 1 | 0% | 0% | 50 | 0.0198
Heavy Duty Trucks | Diesel | Rigid <=7,5 t | Euro V | EGR | N2O | Highway |  |  | 10 | 130 | 0 | 0 | 0.0172 | 0 | 0 | 0 | 1 | 0% | 0% | 50 | 0.0172
Heavy Duty Trucks | Diesel | Rigid <=7,5 t | Euro VI A/B/C | DPF+SCR | CO |  | -0.06 | 0 | 5 | 85 | -0.0026871 | 0.29486 | -1.2367 | 1.959 | 0.30722 | -1.4035 | 4.1702 | 0% | 0% | 50 | 0.009725
Heavy Duty Trucks | Diesel | Rigid <=7,5 t | Euro VI A/B/C | DPF+SCR | CO |  | -0.06 | 0.5 | 5 | 85 | -0.0022062 | 0.21164 | -0.90485 | 1.4952 | 0.23513 | -1.2138 | 3.629 | 0% | 0% | 50 | 0.0078969
Heavy Duty Trucks | Diesel | Rigid <=7,5 t | Euro VI A/B/C | DPF+SCR | CO |  | -0.06 | 1 | 5 | 85 | -0.0020884 | 0.19278 | -0.85805 | 1.4618 | 0.22844 | -1.3296 | 3.8714 | 0% | 0% | 50 | 0.0070588
Heavy Duty Trucks | Diesel | Rigid <=7,5 t | Euro VI A/B/C | DPF+SCR | CO |  | -0.04 | 0 | 5 | 85 | 0.00024496 | -0.03475 | 1.6424 | -1.5239 | -0.0086212 | 0.79365 | 4.6576 | 0% | 0% | 50 | 0.021366
Heavy Duty Trucks | Diesel | Rigid <=7,5 t | Euro VI A/B/C | DPF+SCR | CO |  | -0.04 | 0.5 | 5 | 85 | -0.0018406 | 0.38672 | -1.3291 | 1.8129 | 0.31747 | -0.94909 | 3.2295 | 0% | 0% | 50 | 0.017935
Heavy Duty Trucks | Diesel | Rigid <=7,5 t | Euro VI A/B/C | DPF+SCR | CO |  | -0.04 | 1 | 5 | 85 | -0.006322 | 0.70006 | -0.90464 | 0.40439 | 0.46507 | 0.92817 | 0.5677 | 0% | 0% | 50 | 0.015129
Heavy Duty Trucks | Diesel | Rigid <=7,5 t | Euro VI A/B/C | DPF+SCR | CO |  | -0.02 | 0 | 5 | 85 | 0.0099274 | 0.3257 | -1.1269 | 1.7588 | 0.3421 | -1.1414 | 3.2583 | 0% | 0% | 50 | 0.049925
Heavy Duty Trucks | Diesel | Rigid <=7,5 t | Euro VI A/B/C | DPF+SCR | CO |  | -0.02 | 0.5 | 5 | 85 | 0.0051276 | 0.29069 | -1.4615 | 1.3036 | 0.2421 | -0.6486 | -0.82696 | 0% | 0% | 50 | 0.045312
Heavy Duty Trucks | Diesel | Rigid <=7,5 t | Euro VI A/B/C | DPF+SCR | CO |  | -0.02 | 1 | 5 | 85 | 9.6142e-06 | -0.019557 | 1.9462 | -2.3745 | -0.011614 | 1.0379 | 2.2386 | 0% | 0% | 50 | 0.037646
Heavy Duty Trucks | Diesel | Rigid <=7,5 t | Euro VI A/B/C | DPF+SCR | CO |  | 0 | 0 | 5 | 85 | -0.00055498 | 0.037387 | 1.8932 | -2.3425 | -0.0092438 | 1.1742 | 1.7597 | 0% | 0% | 50 | 0.062318
Heavy Duty Trucks | Diesel | Rigid <=7,5 t | Euro VI A/B/C | DPF+SCR | CO |  | 0 | 0.5 | 5 | 85 | -0.00054267 | 0.036886 | 1.973 | -2.7165 | -0.0087701 | 1.2245 | 0.90305 | 0% | 0% | 50 | 0.059849
Heavy Duty Trucks | Diesel | Rigid <=7,5 t | Euro VI A/B/C | DPF+SCR | CO |  | 0 | 1 | 5 | 85 | -0.00046543 | 0.030777 | 1.9287 | -2.7634 | -0.007726 | 1.1613 | 0.4135 | 0% | 0% | 50 | 0.05742
Heavy Duty Trucks | Diesel | Rigid <=7,5 t | Euro VI A/B/C | DPF+SCR | CO |  | 0.02 | 0 | 5 | 85 | -0.0010878 | 0.098398 | 1.6003 | -2.4731 | 0.00020418 | 1.2023 | -7.9254e-09 | 0% | 0% | 50 | 0.061875
Heavy Duty Trucks | Diesel | Rigid <=7,5 t | Euro VI A/B/C | DPF+SCR | CO |  | 0.02 | 0.5 | 5 | 85 | -0.0009676 | 0.093668 | 1.8703 | -2.5884 | 0.005767 | 1.1675 | -2.3595e-08 | 0% | 0% | 50 | 0.05609
Heavy Duty Trucks | Diesel | Rigid <=7,5 t | Euro VI A/B/C | DPF+SCR | CO |  | 0.02 | 1 | 5 | 85 | -0.0013465 | 0.17269 | 2.353 | -2.4637 | 0.029267 | 1.4523 | -4.0771e-09 | 0% | 0% | 50 | 0.051939
Heavy Duty Trucks | Diesel | Rigid <=7,5 t | Euro VI A/B/C | DPF+SCR | CO |  | 0.04 | 0 | 5 | 85 | -0.0029803 | 0.34778 | 1.6766 | -1.4243 | 0.053025 | 1.615 | 1.6068e-09 | 0% | 0% | 50 | 0.054317
Heavy Duty Trucks | Diesel | Rigid <=7,5 t | Euro VI A/B/C | DPF+SCR | CO |  | 0.04 | 0.5 | 5 | 80 | 6.9525e-05 | -0.014244 | 0.89082 | 1.4711 | -0.0016784 | 0.196 | 1.9465 | 0% | 0% | 50 | 0.050572
Heavy Duty Trucks | Diesel | Rigid <=7,5 t | Euro VI A/B/C | DPF+SCR | CO |  | 0.04 | 1 | 5 | 75 | 0.00012127 | -0.021501 | 1.2563 | 1.6403 | -0.0035402 | 0.3497 | 1.6709 | 0% | 0% | 50 | 0.05019
Heavy Duty Trucks | Diesel | Rigid <=7,5 t | Euro VI A/B/C | DPF+SCR | CO |  | 0.06 | 0 | 5 | 80 | 5.4244e-05 | -0.0073717 | 0.40168 | 1.266 | -0.00010621 | 0.056465 | 1.2862 | 0% | 0% | 50 | 0.050478
Heavy Duty Trucks | Diesel | Rigid <=7,5 t | Euro VI A/B/C | DPF+SCR | CO |  | 0.06 | 0.5 | 5 | 70 | 0.00014916 | -0.018228 | 0.8862 | 2.7234 | -0.0014438 | 0.19677 | 1.8304 | 0% | 0% | 50 | 0.0499
Heavy Duty Trucks | Diesel | Rigid <=7,5 t | Euro VI A/B/C | DPF+SCR | CO |  | 0.06 | 1 | 5 | 60 | -0.00054376 | 0.12995 | -0.073023 | -2.7296 | 0.041297 | 0.010175 | -1.0524 | 0% | 0% | 50 | 0.048789
Heavy Duty Trucks | Diesel | Rigid <=7,5 t | Euro VI A/B/C | DPF+SCR | NOx |  | -0.06 | 0 | 5 | 85 | -0.015355 | 1.5321 | 0.37887 | 0.023172 | 0.05372 | 0.39385 | 0.052476 | 0% | 0% | 50 | 0.25056
Heavy Duty Trucks | Diesel | Rigid <=7,5 t | Euro VI A/B/C | DPF+SCR | NOx |  | -0.06 | 0.5 | 5 | 85 | -0.0061197 | 0.53068 | 0.37478 | 1.7369 | 0.019535 | 0.15961 | -1.65e-13 | 0% | 0% | 50 | 0.20494
Heavy Duty Trucks | Diesel | Rigid <=7,5 t | Euro VI A/B/C | DPF+SCR | NOx |  | -0.06 | 1 | 5 | 80 | -0.0062197 | 0.51761 | 0.28217 | 1.7258 | 0.02048 | 0.15015 | -5.8671e-13 | 0% | 0% | 50 | 0.18138
Heavy Duty Trucks | Diesel | Rigid <=7,5 t | Euro VI A/B/C | DPF+SCR | NOx |  | -0.04 | 0 | 5 | 85 | 5.969e-05 | -0.0056685 | 0.11753 | 4.2808 | 9.2504e-05 | -0.0091633 | 0.38107 | 0% | 0% | 50 | 0.44722
Heavy Duty Trucks | Diesel | Rigid <=7,5 t | Euro VI A/B/C | DPF+SCR | NOx |  | -0.04 | 0.5 | 5 | 85 | 1.4827e-05 | 0.0049084 | -0.064485 | 2.368 | 0.00042269 | -0.011061 | 0.20942 | 0% | 0% | 50 | 0.37213
Heavy Duty Trucks | Diesel | Rigid <=7,5 t | Euro VI A/B/C | DPF+SCR | NOx |  | -0.04 | 1 | 5 | 85 | -5.9534e-05 | 0.013376 | -0.17621 | 2.9854 | 0.00071659 | -0.015647 | 0.25378 | 0% | 0% | 50 | 0.31948
Heavy Duty Trucks | Diesel | Rigid <=7,5 t | Euro VI A/B/C | DPF+SCR | NOx |  | -0.02 | 0 | 5 | 85 | 2.4453e-05 | -0.0031567 | 0.055355 | 3.7213 | 4.6966e-05 | -0.0063874 | 0.2911 | 0% | 0% | 50 | 0.37103
Heavy Duty Trucks | Diesel | Rigid <=7,5 t | Euro VI A/B/C | DPF+SCR | NOx |  | -0.02 | 0.5 | 5 | 85 | 7.2533e-06 | -4.0056e-05 | -0.093374 | 4.8286 | 9.8364e-05 | -0.010945 | 0.35741 | 0% | 0% | 50 | 0.34482
Heavy Duty Trucks | Diesel | Rigid <=7,5 t | Euro VI A/B/C | DPF+SCR | NOx |  | -0.02 | 1 | 5 | 85 | -8.9453e-05 | 0.38909 | -1.9168 | 1.3135 | 0.027972 | -0.13899 | 0.095345 | 0% | 0% | 50 | 0.27491
Heavy Duty Trucks | Diesel | Rigid <=7,5 t | Euro VI A/B/C | DPF+SCR | NOx |  | 0 | 0 | 5 | 85 | 0.00041307 | -0.053975 | 2.2815 | -1.0747 | -0.00019775 | 0.11919 | -1.2771e-13 | 0% | 0% | 50 | 0.10868
Heavy Duty Trucks | Diesel | Rigid <=7,5 t | Euro VI A/B/C | DPF+SCR | NOx |  | 0 | 0.5 | 5 | 85 | -0.0007298 | 0.078211 | -0.89931 | 3.1251 | 0.0061643 | -0.070365 | 0.23054 | 0% | 0% | 50 | 0.10305
Heavy Duty Trucks | Diesel | Rigid <=7,5 t | Euro VI A/B/C | DPF+SCR | NOx |  | 0 | 1 | 5 | 85 | -0.00026965 | 0.037312 | -0.47634 | 1.942 | 0.0039102 | -0.042816 | 0.14878 | 0% | 0% | 50 | 0.096867
Heavy Duty Trucks | Diesel | Rigid <=7,5 t | Euro VI A/B/C | DPF+SCR | NOx |  | 0.02 | 0 | 5 | 85 | -0.0003442 | 0.075678 | -0.76259 | 3.6563 | 0.010712 | -0.094954 | 0.319 | 0% | 0% | 50 | 0.099944
Heavy Duty Trucks | Diesel | Rigid <=7,5 t | Euro VI A/B/C | DPF+SCR | NOx |  | 0.02 | 0.5 | 5 | 85 | 8.9992e-06 | 0.076754 | -1.0407 | 5.3415 | 0.014425 | -0.12971 | 0.4356 | 0% | 0% | 50 | 0.097507
Heavy Duty Trucks | Diesel | Rigid <=7,5 t | Euro VI A/B/C | DPF+SCR | NOx |  | 0.02 | 1 | 5 | 85 | -4.3214e-05 | 0.060123 | -0.90851 | 4.4501 | 0.010057 | -0.087844 | 0.30219 | 0% | 0% | 50 | 0.098733
Heavy Duty Trucks | Diesel | Rigid <=7,5 t | Euro VI A/B/C | DPF+SCR | NOx |  | 0.04 | 0 | 5 | 85 | -7.5766e-06 | 0.035965 | -0.55546 | 3.0946 | 0.0060408 | -0.055362 | 0.21165 | 0% | 0% | 50 | 0.10249
Heavy Duty Trucks | Diesel | Rigid <=7,5 t | Euro VI A/B/C | DPF+SCR | NOx |  | 0.04 | 0.5 | 5 | 80 | 0.00012195 | 0.056075 | -0.85533 | 4.2419 | 0.010141 | -0.081324 | 0.26949 | 0% | 0% | 50 | 0.10846
Heavy Duty Trucks | Diesel | Rigid <=7,5 t | Euro VI A/B/C | DPF+SCR | NOx |  | 0.04 | 1 | 5 | 75 | 0.00014258 | 0.05754 | -0.75071 | 3.2438 | 0.011352 | -0.077868 | 0.20853 | 0% | 0% | 50 | 0.10316
Heavy Duty Trucks | Diesel | Rigid <=7,5 t | Euro VI A/B/C | DPF+SCR | NOx |  | 0.06 | 0 | 5 | 80 | 0.0001193 | 0.040131 | -0.6141 | 3.1822 | 0.0074282 | -0.058852 | 0.19906 | 0% | 0% | 50 | 0.11085
Heavy Duty Trucks | Diesel | Rigid <=7,5 t | Euro VI A/B/C | DPF+SCR | NOx |  | 0.06 | 0.5 | 5 | 70 | 0.00024162 | 0.053979 | -0.71417 | 3.1301 | 0.010962 | -0.072115 | 0.19161 | 0% | 0% | 50 | 0.11051
Heavy Duty Trucks | Diesel | Rigid <=7,5 t | Euro VI A/B/C | DPF+SCR | NOx |  | 0.06 | 1 | 5 | 60 | 0.0060178 | -0.1453 | 1.7977 | -4.8949 | 0.02454 | -0.084933 | -2.6738e-12 | 0% | 0% | 50 | 0.166
Heavy Duty Trucks | Diesel | Rigid <=7,5 t | Euro VI A/B/C | DPF+SCR | VOC |  | -0.06 | 0 | 5 | 85 | -0.00050831 | 0.052364 | -0.1929 | 0.43466 | 0.2171 | -0.67139 | 1.8915 | 0% | 0% | 50 | 0.002276
Heavy Duty Trucks | Diesel | Rigid <=7,5 t | Euro VI A/B/C | DPF+SCR | VOC |  | -0.06 | 0.5 | 5 | 85 | -0.00044927 | 0.042772 | -0.22117 | 0.47955 | 0.18744 | -0.96266 | 2.341 | 0% | 0% | 50 | 0.0019012
Heavy Duty Trucks | Diesel | Rigid <=7,5 t | Euro VI A/B/C | DPF+SCR | VOC |  | -0.06 | 1 | 5 | 85 | -0.00066924 | 0.062824 | -0.37828 | 0.73784 | 0.29128 | -1.8328 | 3.8185 | 0% | 0% | 50 | 0.0017249
Heavy Duty Trucks | Diesel | Rigid <=7,5 t | Euro VI A/B/C | DPF+SCR | VOC |  | -0.04 | 0 | 5 | 85 | 1.213e-05 | -0.0013178 | 0.025791 | 1.583 | 0.00024042 | -0.087701 | 8.777 | 0% | 0% | 50 | 0.0043833
Heavy Duty Trucks | Diesel | Rigid <=7,5 t | Euro VI A/B/C | DPF+SCR | VOC |  | -0.04 | 0.5 | 5 | 85 | 5.7798e-06 | -0.00095681 | 0.036669 | 0.50566 | -0.0011182 | 0.071292 | 3.1041 | 0% | 0% | 50 | 0.0034574
Heavy Duty Trucks | Diesel | Rigid <=7,5 t | Euro VI A/B/C | DPF+SCR | VOC |  | -0.04 | 1 | 5 | 85 | -0.0017197 | 0.19206 | -0.15653 | 0.62509 | 0.64117 | 1.3841 | 0.48346 | 0% | 0% | 50 | 0.0030849
Heavy Duty Trucks | Diesel | Rigid <=7,5 t | Euro VI A/B/C | DPF+SCR | VOC |  | -0.02 | 0 | 5 | 85 | 8.8101e-07 | -0.00034699 | 0.019703 | 0.51975 | -0.00017365 | -0.012639 | 2.7025 | 0% | 0% | 50 | 0.0091363
Heavy Duty Trucks | Diesel | Rigid <=7,5 t | Euro VI A/B/C | DPF+SCR | VOC |  | -0.02 | 0.5 | 5 | 85 | 0.00030437 | 0.024428 | -0.003438 | -0.84136 | 0.090204 | 0.2764 | -4.5586 | 0% | 0% | 50 | 0.0083574
Heavy Duty Trucks | Diesel | Rigid <=7,5 t | Euro VI A/B/C | DPF+SCR | VOC |  | -0.02 | 1 | 5 | 85 | -1.8798e-06 | -0.00034312 | 0.047729 | 0.43403 | -0.0016228 | 0.12688 | 2.3667 | 0% | 0% | 50 | 0.0074251
Heavy Duty Trucks | Diesel | Rigid <=7,5 t | Euro VI A/B/C | DPF+SCR | VOC |  | 0 | 0 | 5 | 85 | 4.9017e-05 | 0.055029 | 0.57973 | -0.099441 | 0.068185 | 2.9016 | 6.7104e-06 | 0% | 0% | 50 | 0.010939
Heavy Duty Trucks | Diesel | Rigid <=7,5 t | Euro VI A/B/C | DPF+SCR | VOC |  | 0 | 0.5 | 5 | 85 | 9.8497e-05 | 0.045906 | 0.55272 | -0.13514 | 0.060526 | 2.6151 | 0.00020233 | 0% | 0% | 50 | 0.01096
Heavy Duty Trucks | Diesel | Rigid <=7,5 t | Euro VI A/B/C | DPF+SCR | VOC |  | 0 | 1 | 5 | 85 | 0.0001508 | 0.043607 | 0.52423 | -0.12975 | 0.062539 | 2.4417 | 0.00015256 | 0% | 0% | 50 | 0.011058
Heavy Duty Trucks | Diesel | Rigid <=7,5 t | Euro VI A/B/C | DPF+SCR | VOC |  | 0.02 | 0 | 5 | 85 | 0.00047793 | 0.062149 | 0.44535 | -0.16444 | 0.10941 | 2.0957 | 0.00010603 | 0% | 0% | 50 | 0.012541
Heavy Duty Trucks | Diesel | Rigid <=7,5 t | Euro VI A/B/C | DPF+SCR | VOC |  | 0.02 | 0.5 | 5 | 85 | 0.00090152 | 0.063573 | 0.52387 | -0.23785 | 0.13465 | 2.1752 | 4.0397e-05 | 0% | 0% | 50 | 0.013363
Heavy Duty Trucks | Diesel | Rigid <=7,5 t | Euro VI A/B/C | DPF+SCR | VOC |  | 0.02 | 1 | 5 | 85 | 1.8457e-05 | 0.00070909 | 0.069935 | 0.39983 | 0.0015507 | 0.11143 | 2.0408 | 0% | 0% | 50 | 0.013885
Heavy Duty Trucks | Diesel | Rigid <=7,5 t | Euro VI A/B/C | DPF+SCR | VOC |  | 0.04 | 0 | 5 | 85 | 4.2455e-05 | 0.00019488 | 0.092226 | 0.6027 | 0.0033744 | 0.076881 | 3.1359 | 0% | 0% | 50 | 0.014281
Heavy Duty Trucks | Diesel | Rigid <=7,5 t | Euro VI A/B/C | DPF+SCR | VOC |  | 0.04 | 0.5 | 5 | 80 | 0.00047661 | 0.05464 | 0.52043 | -0.12182 | 0.075716 | 2.1391 | 0.00018885 | 0% | 0% | 50 | 0.014993
Heavy Duty Trucks | Diesel | Rigid <=7,5 t | Euro VI A/B/C | DPF+SCR | VOC |  | 0.04 | 1 | 5 | 75 | -1.0037e-05 | -0.00083134 | 0.1213 | 0.95993 | -0.0019825 | 0.10601 | 4.3682 | 0% | 0% | 50 | 0.015669
Heavy Duty Trucks | Diesel | Rigid <=7,5 t | Euro VI A/B/C | DPF+SCR | VOC |  | 0.06 | 0 | 5 | 80 | -1.5319e-05 | -0.00011469 | 0.10572 | 0.52538 | -0.0023435 | 0.15992 | 2.5902 | 0% | 0% | 50 | 0.015273
Heavy Duty Trucks | Diesel | Rigid <=7,5 t | Euro VI A/B/C | DPF+SCR | VOC |  | 0.06 | 0.5 | 5 | 70 | -0.0001311 | 0.030806 | 0.53099 | -0.13372 | 0.002732 | 1.9614 | 5.2775e-07 | 0% | 0% | 50 | 0.016595
Heavy Duty Trucks | Diesel | Rigid <=7,5 t | Euro VI A/B/C | DPF+SCR | VOC |  | 0.06 | 1 | 5 | 60 | -0.00035762 | 0.050912 | 0.88676 | -0.13758 | -0.0065775 | 3.2391 | 2.4188e-07 | 0% | 0% | 50 | 0.017425
Heavy Duty Trucks | Diesel | Rigid <=7,5 t | Euro VI A/B/C | DPF+SCR | EC |  | -0.06 | 0 | 5 | 85 | -0.010142 | 1.0866 | -6.2682 | 12.5056 | 0.03014 | -0.1903 | 0.47263 | 0% | 0% | 50 | 0.34626
Heavy Duty Trucks | Diesel | Rigid <=7,5 t | Euro VI A/B/C | DPF+SCR | EC |  | -0.06 | 0.5 | 5 | 85 | -0.0056982 | 0.54625 | -3.3251 | 6.7782 | 0.015377 | -0.10624 | 0.26617 | 0% | 0% | 50 | 0.29576
Heavy Duty Trucks | Diesel | Rigid <=7,5 t | Euro VI A/B/C | DPF+SCR | EC |  | -0.06 | 1 | 5 | 85 | -0.0059774 | 0.54978 | -3.4817 | 7.2816 | 0.015627 | -0.11547 | 0.29535 | 0% | 0% | 50 | 0.27418
Heavy Duty Trucks | Diesel | Rigid <=7,5 t | Euro VI A/B/C | DPF+SCR | EC |  | -0.04 | 0 | 5 | 85 | 0.00068983 | -0.10107 | 4.8286 | 4.9727 | -0.00064494 | 0.059353 | 0.63676 | 0% | 0% | 50 | 0.80275
Heavy Duty Trucks | Diesel | Rigid <=7,5 t | Euro VI A/B/C | DPF+SCR | EC |  | -0.04 | 0.5 | 5 | 85 | -0.0052407 | 1.1579 | -5.4843 | 9.99 | 0.024167 | -0.10658 | 0.29286 | 0% | 0% | 50 | 0.71337
Heavy Duty Trucks | Diesel | Rigid <=7,5 t | Euro VI A/B/C | DPF+SCR | EC |  | -0.04 | 1 | 5 | 85 | -0.008876 | 1.3213 | -6.1535 | 10.7686 | 0.024976 | -0.10463 | 0.28922 | 0% | 0% | 50 | 0.65981
Heavy Duty Trucks | Diesel | Rigid <=7,5 t | Euro VI A/B/C | DPF+SCR | EC |  | -0.02 | 0 | 5 | 85 | -0.00093452 | -0.00057286 | 17.3795 | 5.7851 | -0.0025297 | 0.24184 | 1.529 | 0% | 0% | 50 | 2.0736
Heavy Duty Trucks | Diesel | Rigid <=7,5 t | Euro VI A/B/C | DPF+SCR | EC |  | -0.02 | 0.5 | 5 | 85 | -0.00034193 | -0.062436 | 14.3712 | 1.5588 | -0.001849 | 0.17495 | 1.1676 | 0% | 0% | 50 | 1.9698
Heavy Duty Trucks | Diesel | Rigid <=7,5 t | Euro VI A/B/C | DPF+SCR | EC |  | -0.02 | 1 | 5 | 85 | 0.05053 | 1.451 | -8.0271 | 23.8818 | 0.043848 | -0.29007 | 1.0554 | 0% | 0% | 50 | 1.9894
Heavy Duty Trucks | Diesel | Rigid <=7,5 t | Euro VI A/B/C | DPF+SCR | EC |  | 0 | 0 | 5 | 85 | -0.00081363 | 0.085477 | 5.079 | -0.054479 | -0.00060721 | 0.064177 | 0.37322 | 0% | 0% | 50 | 3.5453
Heavy Duty Trucks | Diesel | Rigid <=7,5 t | Euro VI A/B/C | DPF+SCR | EC |  | 0 | 0.5 | 5 | 85 | -0.00053333 | 0.052715 | 3.1888 | -0.76149 | -0.00034102 | 0.036047 | 0.207 | 0% | 0% | 50 | 3.8693
Heavy Duty Trucks | Diesel | Rigid <=7,5 t | Euro VI A/B/C | DPF+SCR | EC |  | 0 | 1 | 5 | 85 | -0.00069463 | 0.064172 | 3.9822 | -1.5264 | -0.00038173 | 0.040122 | 0.23768 | 0% | 0% | 50 | 4.2061
Heavy Duty Trucks | Diesel | Rigid <=7,5 t | Euro VI A/B/C | DPF+SCR | EC |  | 0.02 | 0 | 5 | 85 | -0.00083279 | 0.14005 | 4.1205 | -1.3286 | -0.00040688 | 0.05016 | 0.24431 | 0% | 0% | 50 | 5.1955
Heavy Duty Trucks | Diesel | Rigid <=7,5 t | Euro VI A/B/C | DPF+SCR | EC |  | 0.02 | 0.5 | 5 | 85 | -0.0010495 | 0.17051 | 4.1596 | -1.776 | -0.00038166 | 0.047827 | 0.21333 | 0% | 0% | 50 | 6.0744
Heavy Duty Trucks | Diesel | Rigid <=7,5 t | Euro VI A/B/C | DPF+SCR | EC |  | 0.02 | 1 | 5 | 85 | -0.00090709 | 0.17831 | 5.006 | -1.0187 | -0.00032544 | 0.044145 | 0.27858 | 0% | 0% | 50 | 6.957
Heavy Duty Trucks | Diesel | Rigid <=7,5 t | Euro VI A/B/C | DPF+SCR | EC |  | 0.04 | 0 | 5 | 85 | -0.00054793 | 0.15155 | 3.3975 | 0.052484 | -0.00024111 | 0.035486 | 0.20793 | 0% | 0% | 50 | 6.9638
Heavy Duty Trucks | Diesel | Rigid <=7,5 t | Euro VI A/B/C | DPF+SCR | EC |  | 0.04 | 0.5 | 5 | 80 | -0.0016391 | 0.4704 | 8.1818 | -0.22852 | -0.00050639 | 0.08213 | 0.43305 | 0% | 0% | 50 | 8.4311
Heavy Duty Trucks | Diesel | Rigid <=7,5 t | Euro VI A/B/C | DPF+SCR | EC |  | 0.04 | 1 | 5 | 75 | 0.0060074 | 0.26545 | 8.6296 | 1.5127 | 0.00037245 | 0.045924 | 0.49495 | 0% | 0% | 50 | 9.927
Heavy Duty Trucks | Diesel | Rigid <=7,5 t | Euro VI A/B/C | DPF+SCR | EC |  | 0.06 | 0 | 5 | 80 | -0.00054168 | 0.2584 | 3.9067 | 0.40341 | -0.00022135 | 0.042092 | 0.21238 | 0% | 0% | 50 | 8.778
Heavy Duty Trucks | Diesel | Rigid <=7,5 t | Euro VI A/B/C | DPF+SCR | EC |  | 0.06 | 0.5 | 5 | 70 | 0.011424 | -0.0011469 | 5.805 | 3.1584 | 0.00092332 | 0.0093301 | 0.38373 | 0% | 0% | 50 | 10.8822
Heavy Duty Trucks | Diesel | Rigid <=7,5 t | Euro VI A/B/C | DPF+SCR | EC |  | 0.06 | 1 | 5 | 60 | 0.038679 | -0.77292 | 7.1321 | 8.1179 | 0.0029925 | -0.059588 | 0.56907 | 0% | 0% | 50 | 12.8865
Heavy Duty Trucks | Diesel | Rigid <=7,5 t | Euro VI A/B/C | DPF+SCR | CH4 | Urban Peak |  |  | 10 | 130 | 0 | 0 | 85 | 0 | 0 | 0 | 1000 | 97% | 0% | 50 | 0.00255
Heavy Duty Trucks | Diesel | Rigid <=7,5 t | Euro VI A/B/C | DPF+SCR | CH4 | Urban Off Peak |  |  | 10 | 130 | 0 | 0 | 85 | 0 | 0 | 0 | 1000 | 97% | 0% | 50 | 0.00255
Heavy Duty Trucks | Diesel | Rigid <=7,5 t | Euro VI A/B/C | DPF+SCR | CH4 | Rural |  |  | 10 | 130 | 0 | 0 | 23 | 0 | 0 | 0 | 1000 | 93% | 0% | 50 | 0.00161
Heavy Duty Trucks | Diesel | Rigid <=7,5 t | Euro VI A/B/C | DPF+SCR | CH4 | Highway |  |  | 10 | 130 | 0 | 0 | 20 | 0 | 0 | 0 | 1000 | 94% | 0% | 50 | 0.0012
Heavy Duty Trucks | Diesel | Rigid <=7,5 t | Euro VI A/B/C | DPF+SCR | NH3 | Urban Peak |  |  | 10 | 130 | 0 | 0 | 0.009 | 0 | 0 | 0 | 1 | 0% | 0% | 50 | 0.009
Heavy Duty Trucks | Diesel | Rigid <=7,5 t | Euro VI A/B/C | DPF+SCR | NH3 | Urban Off Peak |  |  | 10 | 130 | 0 | 0 | 0.009 | 0 | 0 | 0 | 1 | 0% | 0% | 50 | 0.009
Heavy Duty Trucks | Diesel | Rigid <=7,5 t | Euro VI A/B/C | DPF+SCR | NH3 | Rural |  |  | 10 | 130 | 0 | 0 | 0.009 | 0 | 0 | 0 | 1 | 0% | 0% | 50 | 0.009
Heavy Duty Trucks | Diesel | Rigid <=7,5 t | Euro VI A/B/C | DPF+SCR | NH3 | Highway |  |  | 10 | 130 | 0 | 0 | 0.009 | 0 | 0 | 0 | 1 | 0% | 0% | 50 | 0.009
Heavy Duty Trucks | Diesel | Rigid <=7,5 t | Euro VI A/B/C | DPF+SCR | N2O | Urban Peak |  |  | 1 | 130 | 0 | 0 | 0.0185 | 0 | 0 | 0 | 1 | 0% | 0% | 50 | 0.0185
Heavy Duty Trucks | Diesel | Rigid <=7,5 t | Euro VI A/B/C | DPF+SCR | N2O | Urban Off Peak |  |  | 1 | 130 | 0 | 0 | 0.0185 | 0 | 0 | 0 | 1 | 0% | 0% | 50 | 0.0185
Heavy Duty Trucks | Diesel | Rigid <=7,5 t | Euro VI A/B/C | DPF+SCR | N2O | Rural |  |  | 1 | 130 | 0 | 0 | 0.019 | 0 | 0 | 0 | 1 | 0% | 0% | 50 | 0.019
Heavy Duty Trucks | Diesel | Rigid <=7,5 t | Euro VI A/B/C | DPF+SCR | N2O | Highway |  |  | 1 | 130 | 0 | 0 | 0.015 | 0 | 0 | 0 | 1 | 0% | 0% | 50 | 0.015
Heavy Duty Trucks | Diesel | Rigid <=7,5 t | Euro VI D/E | DPF+SCR | CO |  | -0.06 | 0 | 5 | 85 | -0.0026871 | 0.29486 | -1.2367 | 1.959 | 0.30722 | -1.4035 | 4.1702 | 0% | 0% | 50 | 0.009725
Heavy Duty Trucks | Diesel | Rigid <=7,5 t | Euro VI D/E | DPF+SCR | CO |  | -0.06 | 0.5 | 5 | 85 | -0.0022062 | 0.21164 | -0.90485 | 1.4952 | 0.23513 | -1.2138 | 3.629 | 0% | 0% | 50 | 0.0078969
Heavy Duty Trucks | Diesel | Rigid <=7,5 t | Euro VI D/E | DPF+SCR | CO |  | -0.06 | 1 | 5 | 85 | -0.0020884 | 0.19278 | -0.85805 | 1.4618 | 0.22844 | -1.3296 | 3.8714 | 0% | 0% | 50 | 0.0070588
Heavy Duty Trucks | Diesel | Rigid <=7,5 t | Euro VI D/E | DPF+SCR | CO |  | -0.04 | 0 | 5 | 85 | 0.00024496 | -0.03475 | 1.6424 | -1.5239 | -0.0086212 | 0.79365 | 4.6576 | 0% | 0% | 50 | 0.021366
Heavy Duty Trucks | Diesel | Rigid <=7,5 t | Euro VI D/E | DPF+SCR | CO |  | -0.04 | 0.5 | 5 | 85 | -0.0018406 | 0.38672 | -1.3291 | 1.8129 | 0.31747 | -0.94909 | 3.2295 | 0% | 0% | 50 | 0.017935
Heavy Duty Trucks | Diesel | Rigid <=7,5 t | Euro VI D/E | DPF+SCR | CO |  | -0.04 | 1 | 5 | 85 | -0.006322 | 0.70006 | -0.90464 | 0.40439 | 0.46507 | 0.92817 | 0.5677 | 0% | 0% | 50 | 0.015129
Heavy Duty Trucks | Diesel | Rigid <=7,5 t | Euro VI D/E | DPF+SCR | CO |  | -0.02 | 0 | 5 | 85 | 0.0099274 | 0.3257 | -1.1269 | 1.7588 | 0.3421 | -1.1414 | 3.2583 | 0% | 0% | 50 | 0.049925
Heavy Duty Trucks | Diesel | Rigid <=7,5 t | Euro VI D/E | DPF+SCR | CO |  | -0.02 | 0.5 | 5 | 85 | 0.0051276 | 0.29069 | -1.4615 | 1.3036 | 0.2421 | -0.6486 | -0.82696 | 0% | 0% | 50 | 0.045312
Heavy Duty Trucks | Diesel | Rigid <=7,5 t | Euro VI D/E | DPF+SCR | CO |  | -0.02 | 1 | 5 | 85 | 9.6142e-06 | -0.019557 | 1.9462 | -2.3745 | -0.011614 | 1.0379 | 2.2386 | 0% | 0% | 50 | 0.037646
Heavy Duty Trucks | Diesel | Rigid <=7,5 t | Euro VI D/E | DPF+SCR | CO |  | 0 | 0 | 5 | 85 | -0.00055498 | 0.037387 | 1.8932 | -2.3425 | -0.0092438 | 1.1742 | 1.7597 | 0% | 0% | 50 | 0.062318
Heavy Duty Trucks | Diesel | Rigid <=7,5 t | Euro VI D/E | DPF+SCR | CO |  | 0 | 0.5 | 5 | 85 | -0.00054267 | 0.036886 | 1.973 | -2.7165 | -0.0087701 | 1.2245 | 0.90305 | 0% | 0% | 50 | 0.059849
Heavy Duty Trucks | Diesel | Rigid <=7,5 t | Euro VI D/E | DPF+SCR | CO |  | 0 | 1 | 5 | 85 | -0.00046543 | 0.030777 | 1.9287 | -2.7634 | -0.007726 | 1.1613 | 0.4135 | 0% | 0% | 50 | 0.05742
Heavy Duty Trucks | Diesel | Rigid <=7,5 t | Euro VI D/E | DPF+SCR | CO |  | 0.02 | 0 | 5 | 85 | -0.0010878 | 0.098398 | 1.6003 | -2.4731 | 0.00020418 | 1.2023 | -7.9254e-09 | 0% | 0% | 50 | 0.061875
Heavy Duty Trucks | Diesel | Rigid <=7,5 t | Euro VI D/E | DPF+SCR | CO |  | 0.02 | 0.5 | 5 | 85 | -0.0009676 | 0.093668 | 1.8703 | -2.5884 | 0.005767 | 1.1675 | -2.3595e-08 | 0% | 0% | 50 | 0.05609
Heavy Duty Trucks | Diesel | Rigid <=7,5 t | Euro VI D/E | DPF+SCR | CO |  | 0.02 | 1 | 5 | 85 | -0.0013465 | 0.17269 | 2.353 | -2.4637 | 0.029267 | 1.4523 | -4.0771e-09 | 0% | 0% | 50 | 0.051939
Heavy Duty Trucks | Diesel | Rigid <=7,5 t | Euro VI D/E | DPF+SCR | CO |  | 0.04 | 0 | 5 | 85 | -0.0029803 | 0.34778 | 1.6766 | -1.4243 | 0.053025 | 1.615 | 1.6068e-09 | 0% | 0% | 50 | 0.054317
Heavy Duty Trucks | Diesel | Rigid <=7,5 t | Euro VI D/E | DPF+SCR | CO |  | 0.04 | 0.5 | 5 | 80 | 6.9525e-05 | -0.014244 | 0.89082 | 1.4711 | -0.0016784 | 0.196 | 1.9465 | 0% | 0% | 50 | 0.050572
Heavy Duty Trucks | Diesel | Rigid <=7,5 t | Euro VI D/E | DPF+SCR | CO |  | 0.04 | 1 | 5 | 75 | 0.00012127 | -0.021501 | 1.2563 | 1.6403 | -0.0035402 | 0.3497 | 1.6709 | 0% | 0% | 50 | 0.05019
Heavy Duty Trucks | Diesel | Rigid <=7,5 t | Euro VI D/E | DPF+SCR | CO |  | 0.06 | 0 | 5 | 80 | 5.4244e-05 | -0.0073717 | 0.40168 | 1.266 | -0.00010621 | 0.056465 | 1.2862 | 0% | 0% | 50 | 0.050478
Heavy Duty Trucks | Diesel | Rigid <=7,5 t | Euro VI D/E | DPF+SCR | CO |  | 0.06 | 0.5 | 5 | 70 | 0.00014916 | -0.018228 | 0.8862 | 2.7234 | -0.0014438 | 0.19677 | 1.8304 | 0% | 0% | 50 | 0.0499
Heavy Duty Trucks | Diesel | Rigid <=7,5 t | Euro VI D/E | DPF+SCR | CO |  | 0.06 | 1 | 5 | 60 | -0.00054376 | 0.12995 | -0.073023 | -2.7296 | 0.041297 | 0.010175 | -1.0524 | 0% | 0% | 50 | 0.048789
Heavy Duty Trucks | Diesel | Rigid <=7,5 t | Euro VI D/E | DPF+SCR | NOx |  | -0.06 | 0 | 5 | 85 | -0.015355 | 1.5321 | 0.37887 | 0.023172 | 0.05372 | 0.39385 | 0.052476 | 0% | 0% | 50 | 0.25056
Heavy Duty Trucks | Diesel | Rigid <=7,5 t | Euro VI D/E | DPF+SCR | NOx |  | -0.06 | 0.5 | 5 | 85 | -0.0061197 | 0.53068 | 0.37478 | 1.7369 | 0.019535 | 0.15961 | -1.65e-13 | 0% | 0% | 50 | 0.20494
Heavy Duty Trucks | Diesel | Rigid <=7,5 t | Euro VI D/E | DPF+SCR | NOx |  | -0.06 | 1 | 5 | 80 | -0.0062197 | 0.51761 | 0.28217 | 1.7258 | 0.02048 | 0.15015 | -5.8671e-13 | 0% | 0% | 50 | 0.18138
Heavy Duty Trucks | Diesel | Rigid <=7,5 t | Euro VI D/E | DPF+SCR | NOx |  | -0.04 | 0 | 5 | 85 | 5.969e-05 | -0.0056685 | 0.11753 | 4.2808 | 9.2504e-05 | -0.0091633 | 0.38107 | 0% | 0% | 50 | 0.44722
Heavy Duty Trucks | Diesel | Rigid <=7,5 t | Euro VI D/E | DPF+SCR | NOx |  | -0.04 | 0.5 | 5 | 85 | 1.4827e-05 | 0.0049084 | -0.064485 | 2.368 | 0.00042269 | -0.011061 | 0.20942 | 0% | 0% | 50 | 0.37213
Heavy Duty Trucks | Diesel | Rigid <=7,5 t | Euro VI D/E | DPF+SCR | NOx |  | -0.04 | 1 | 5 | 85 | -5.9534e-05 | 0.013376 | -0.17621 | 2.9854 | 0.00071659 | -0.015647 | 0.25378 | 0% | 0% | 50 | 0.31948
Heavy Duty Trucks | Diesel | Rigid <=7,5 t | Euro VI D/E | DPF+SCR | NOx |  | -0.02 | 0 | 5 | 85 | 2.4453e-05 | -0.0031567 | 0.055355 | 3.7213 | 4.6966e-05 | -0.0063874 | 0.2911 | 0% | 0% | 50 | 0.37103
Heavy Duty Trucks | Diesel | Rigid <=7,5 t | Euro VI D/E | DPF+SCR | NOx |  | -0.02 | 0.5 | 5 | 85 | 7.2533e-06 | -4.0056e-05 | -0.093374 | 4.8286 | 9.8364e-05 | -0.010945 | 0.35741 | 0% | 0% | 50 | 0.34482
Heavy Duty Trucks | Diesel | Rigid <=7,5 t | Euro VI D/E | DPF+SCR | NOx |  | -0.02 | 1 | 5 | 85 | -8.9453e-05 | 0.38909 | -1.9168 | 1.3135 | 0.027972 | -0.13899 | 0.095345 | 0% | 0% | 50 | 0.27491
Heavy Duty Trucks | Diesel | Rigid <=7,5 t | Euro VI D/E | DPF+SCR | NOx |  | 0 | 0 | 5 | 85 | 0.00041307 | -0.053975 | 2.2815 | -1.0747 | -0.00019775 | 0.11919 | -1.2771e-13 | 0% | 0% | 50 | 0.10868
Heavy Duty Trucks | Diesel | Rigid <=7,5 t | Euro VI D/E | DPF+SCR | NOx |  | 0 | 0.5 | 5 | 85 | -0.0007298 | 0.078211 | -0.89931 | 3.1251 | 0.0061643 | -0.070365 | 0.23054 | 0% | 0% | 50 | 0.10305
Heavy Duty Trucks | Diesel | Rigid <=7,5 t | Euro VI D/E | DPF+SCR | NOx |  | 0 | 1 | 5 | 85 | -0.00026965 | 0.037312 | -0.47634 | 1.942 | 0.0039102 | -0.042816 | 0.14878 | 0% | 0% | 50 | 0.096867
Heavy Duty Trucks | Diesel | Rigid <=7,5 t | Euro VI D/E | DPF+SCR | NOx |  | 0.02 | 0 | 5 | 85 | -0.0003442 | 0.075678 | -0.76259 | 3.6563 | 0.010712 | -0.094954 | 0.319 | 0% | 0% | 50 | 0.099944
Heavy Duty Trucks | Diesel | Rigid <=7,5 t | Euro VI D/E | DPF+SCR | NOx |  | 0.02 | 0.5 | 5 | 85 | 8.9992e-06 | 0.076754 | -1.0407 | 5.3415 | 0.014425 | -0.12971 | 0.4356 | 0% | 0% | 50 | 0.097507
Heavy Duty Trucks | Diesel | Rigid <=7,5 t | Euro VI D/E | DPF+SCR | NOx |  | 0.02 | 1 | 5 | 85 | -4.3214e-05 | 0.060123 | -0.90851 | 4.4501 | 0.010057 | -0.087844 | 0.30219 | 0% | 0% | 50 | 0.098733
Heavy Duty Trucks | Diesel | Rigid <=7,5 t | Euro VI D/E | DPF+SCR | NOx |  | 0.04 | 0 | 5 | 85 | -7.5766e-06 | 0.035965 | -0.55546 | 3.0946 | 0.0060408 | -0.055362 | 0.21165 | 0% | 0% | 50 | 0.10249
Heavy Duty Trucks | Diesel | Rigid <=7,5 t | Euro VI D/E | DPF+SCR | NOx |  | 0.04 | 0.5 | 5 | 80 | 0.00012195 | 0.056075 | -0.85533 | 4.2419 | 0.010141 | -0.081324 | 0.26949 | 0% | 0% | 50 | 0.10846
Heavy Duty Trucks | Diesel | Rigid <=7,5 t | Euro VI D/E | DPF+SCR | NOx |  | 0.04 | 1 | 5 | 75 | 0.00014258 | 0.05754 | -0.75071 | 3.2438 | 0.011352 | -0.077868 | 0.20853 | 0% | 0% | 50 | 0.10316
Heavy Duty Trucks | Diesel | Rigid <=7,5 t | Euro VI D/E | DPF+SCR | NOx |  | 0.06 | 0 | 5 | 80 | 0.0001193 | 0.040131 | -0.6141 | 3.1822 | 0.0074282 | -0.058852 | 0.19906 | 0% | 0% | 50 | 0.11085
Heavy Duty Trucks | Diesel | Rigid <=7,5 t | Euro VI D/E | DPF+SCR | NOx |  | 0.06 | 0.5 | 5 | 70 | 0.00024162 | 0.053979 | -0.71417 | 3.1301 | 0.010962 | -0.072115 | 0.19161 | 0% | 0% | 50 | 0.11051
Heavy Duty Trucks | Diesel | Rigid <=7,5 t | Euro VI D/E | DPF+SCR | NOx |  | 0.06 | 1 | 5 | 60 | 0.0060178 | -0.1453 | 1.7977 | -4.8949 | 0.02454 | -0.084933 | -2.6738e-12 | 0% | 0% | 50 | 0.166
Heavy Duty Trucks | Diesel | Rigid <=7,5 t | Euro VI D/E | DPF+SCR | VOC |  | -0.06 | 0 | 5 | 85 | -0.00050831 | 0.052364 | -0.1929 | 0.43466 | 0.2171 | -0.67139 | 1.8915 | 0% | 0% | 50 | 0.002276
Heavy Duty Trucks | Diesel | Rigid <=7,5 t | Euro VI D/E | DPF+SCR | VOC |  | -0.06 | 0.5 | 5 | 85 | -0.00044927 | 0.042772 | -0.22117 | 0.47955 | 0.18744 | -0.96266 | 2.341 | 0% | 0% | 50 | 0.0019012
Heavy Duty Trucks | Diesel | Rigid <=7,5 t | Euro VI D/E | DPF+SCR | VOC |  | -0.06 | 1 | 5 | 85 | -0.00066924 | 0.062824 | -0.37828 | 0.73784 | 0.29128 | -1.8328 | 3.8185 | 0% | 0% | 50 | 0.0017249
Heavy Duty Trucks | Diesel | Rigid <=7,5 t | Euro VI D/E | DPF+SCR | VOC |  | -0.04 | 0 | 5 | 85 | 1.213e-05 | -0.0013178 | 0.025791 | 1.583 | 0.00024042 | -0.087701 | 8.777 | 0% | 0% | 50 | 0.0043833
Heavy Duty Trucks | Diesel | Rigid <=7,5 t | Euro VI D/E | DPF+SCR | VOC |  | -0.04 | 0.5 | 5 | 85 | 5.7798e-06 | -0.00095681 | 0.036669 | 0.50566 | -0.0011182 | 0.071292 | 3.1041 | 0% | 0% | 50 | 0.0034574
Heavy Duty Trucks | Diesel | Rigid <=7,5 t | Euro VI D/E | DPF+SCR | VOC |  | -0.04 | 1 | 5 | 85 | -0.0017197 | 0.19206 | -0.15653 | 0.62509 | 0.64117 | 1.3841 | 0.48346 | 0% | 0% | 50 | 0.0030849
Heavy Duty Trucks | Diesel | Rigid <=7,5 t | Euro VI D/E | DPF+SCR | VOC |  | -0.02 | 0 | 5 | 85 | 8.8101e-07 | -0.00034699 | 0.019703 | 0.51975 | -0.00017365 | -0.012639 | 2.7025 | 0% | 0% | 50 | 0.0091363
Heavy Duty Trucks | Diesel | Rigid <=7,5 t | Euro VI D/E | DPF+SCR | VOC |  | -0.02 | 0.5 | 5 | 85 | 0.00030437 | 0.024428 | -0.003438 | -0.84136 | 0.090204 | 0.2764 | -4.5586 | 0% | 0% | 50 | 0.0083574
Heavy Duty Trucks | Diesel | Rigid <=7,5 t | Euro VI D/E | DPF+SCR | VOC |  | -0.02 | 1 | 5 | 85 | -1.8798e-06 | -0.00034312 | 0.047729 | 0.43403 | -0.0016228 | 0.12688 | 2.3667 | 0% | 0% | 50 | 0.0074251
Heavy Duty Trucks | Diesel | Rigid <=7,5 t | Euro VI D/E | DPF+SCR | VOC |  | 0 | 0 | 5 | 85 | 4.9017e-05 | 0.055029 | 0.57973 | -0.099441 | 0.068185 | 2.9016 | 6.7104e-06 | 0% | 0% | 50 | 0.010939
Heavy Duty Trucks | Diesel | Rigid <=7,5 t | Euro VI D/E | DPF+SCR | VOC |  | 0 | 0.5 | 5 | 85 | 9.8497e-05 | 0.045906 | 0.55272 | -0.13514 | 0.060526 | 2.6151 | 0.00020233 | 0% | 0% | 50 | 0.01096
Heavy Duty Trucks | Diesel | Rigid <=7,5 t | Euro VI D/E | DPF+SCR | VOC |  | 0 | 1 | 5 | 85 | 0.0001508 | 0.043607 | 0.52423 | -0.12975 | 0.062539 | 2.4417 | 0.00015256 | 0% | 0% | 50 | 0.011058
Heavy Duty Trucks | Diesel | Rigid <=7,5 t | Euro VI D/E | DPF+SCR | VOC |  | 0.02 | 0 | 5 | 85 | 0.00047793 | 0.062149 | 0.44535 | -0.16444 | 0.10941 | 2.0957 | 0.00010603 | 0% | 0% | 50 | 0.012541
Heavy Duty Trucks | Diesel | Rigid <=7,5 t | Euro VI D/E | DPF+SCR | VOC |  | 0.02 | 0.5 | 5 | 85 | 0.00090152 | 0.063573 | 0.52387 | -0.23785 | 0.13465 | 2.1752 | 4.0397e-05 | 0% | 0% | 50 | 0.013363
Heavy Duty Trucks | Diesel | Rigid <=7,5 t | Euro VI D/E | DPF+SCR | VOC |  | 0.02 | 1 | 5 | 85 | 1.8457e-05 | 0.00070909 | 0.069935 | 0.39983 | 0.0015507 | 0.11143 | 2.0408 | 0% | 0% | 50 | 0.013885
Heavy Duty Trucks | Diesel | Rigid <=7,5 t | Euro VI D/E | DPF+SCR | VOC |  | 0.04 | 0 | 5 | 85 | 4.2455e-05 | 0.00019488 | 0.092226 | 0.6027 | 0.0033744 | 0.076881 | 3.1359 | 0% | 0% | 50 | 0.014281
Heavy Duty Trucks | Diesel | Rigid <=7,5 t | Euro VI D/E | DPF+SCR | VOC |  | 0.04 | 0.5 | 5 | 80 | 0.00047661 | 0.05464 | 0.52043 | -0.12182 | 0.075716 | 2.1391 | 0.00018885 | 0% | 0% | 50 | 0.014993
Heavy Duty Trucks | Diesel | Rigid <=7,5 t | Euro VI D/E | DPF+SCR | VOC |  | 0.04 | 1 | 5 | 75 | -1.0037e-05 | -0.00083134 | 0.1213 | 0.95993 | -0.0019825 | 0.10601 | 4.3682 | 0% | 0% | 50 | 0.015669
Heavy Duty Trucks | Diesel | Rigid <=7,5 t | Euro VI D/E | DPF+SCR | VOC |  | 0.06 | 0 | 5 | 80 | -1.5319e-05 | -0.00011469 | 0.10572 | 0.52538 | -0.0023435 | 0.15992 | 2.5902 | 0% | 0% | 50 | 0.015273
Heavy Duty Trucks | Diesel | Rigid <=7,5 t | Euro VI D/E | DPF+SCR | VOC |  | 0.06 | 0.5 | 5 | 70 | -0.0001311 | 0.030806 | 0.53099 | -0.13372 | 0.002732 | 1.9614 | 5.2775e-07 | 0% | 0% | 50 | 0.016595
Heavy Duty Trucks | Diesel | Rigid <=7,5 t | Euro VI D/E | DPF+SCR | VOC |  | 0.06 | 1 | 5 | 60 | -0.00035762 | 0.050912 | 0.88676 | -0.13758 | -0.0065775 | 3.2391 | 2.4188e-07 | 0% | 0% | 50 | 0.017425
Heavy Duty Trucks | Diesel | Rigid <=7,5 t | Euro VI D/E | DPF+SCR | EC |  | -0.06 | 0 | 5 | 85 | -0.010142 | 1.0866 | -6.2682 | 12.5056 | 0.03014 | -0.1903 | 0.47263 | 0% | 0% | 50 | 0.34626
Heavy Duty Trucks | Diesel | Rigid <=7,5 t | Euro VI D/E | DPF+SCR | EC |  | -0.06 | 0.5 | 5 | 85 | -0.0056982 | 0.54625 | -3.3251 | 6.7782 | 0.015377 | -0.10624 | 0.26617 | 0% | 0% | 50 | 0.29576
Heavy Duty Trucks | Diesel | Rigid <=7,5 t | Euro VI D/E | DPF+SCR | EC |  | -0.06 | 1 | 5 | 85 | -0.0059774 | 0.54978 | -3.4817 | 7.2816 | 0.015627 | -0.11547 | 0.29535 | 0% | 0% | 50 | 0.27418
Heavy Duty Trucks | Diesel | Rigid <=7,5 t | Euro VI D/E | DPF+SCR | EC |  | -0.04 | 0 | 5 | 85 | 0.00068983 | -0.10107 | 4.8286 | 4.9727 | -0.00064494 | 0.059353 | 0.63676 | 0% | 0% | 50 | 0.80275
Heavy Duty Trucks | Diesel | Rigid <=7,5 t | Euro VI D/E | DPF+SCR | EC |  | -0.04 | 0.5 | 5 | 85 | -0.0052407 | 1.1579 | -5.4843 | 9.99 | 0.024167 | -0.10658 | 0.29286 | 0% | 0% | 50 | 0.71337
Heavy Duty Trucks | Diesel | Rigid <=7,5 t | Euro VI D/E | DPF+SCR | EC |  | -0.04 | 1 | 5 | 85 | -0.008876 | 1.3213 | -6.1535 | 10.7686 | 0.024976 | -0.10463 | 0.28922 | 0% | 0% | 50 | 0.65981
Heavy Duty Trucks | Diesel | Rigid <=7,5 t | Euro VI D/E | DPF+SCR | EC |  | -0.02 | 0 | 5 | 85 | -0.00093452 | -0.00057286 | 17.3795 | 5.7851 | -0.0025297 | 0.24184 | 1.529 | 0% | 0% | 50 | 2.0736
Heavy Duty Trucks | Diesel | Rigid <=7,5 t | Euro VI D/E | DPF+SCR | EC |  | -0.02 | 0.5 | 5 | 85 | -0.00034193 | -0.062436 | 14.3712 | 1.5588 | -0.001849 | 0.17495 | 1.1676 | 0% | 0% | 50 | 1.9698
Heavy Duty Trucks | Diesel | Rigid <=7,5 t | Euro VI D/E | DPF+SCR | EC |  | -0.02 | 1 | 5 | 85 | 0.05053 | 1.451 | -8.0271 | 23.8818 | 0.043848 | -0.29007 | 1.0554 | 0% | 0% | 50 | 1.9894
Heavy Duty Trucks | Diesel | Rigid <=7,5 t | Euro VI D/E | DPF+SCR | EC |  | 0 | 0 | 5 | 85 | -0.00081363 | 0.085477 | 5.079 | -0.054479 | -0.00060721 | 0.064177 | 0.37322 | 0% | 0% | 50 | 3.5453
Heavy Duty Trucks | Diesel | Rigid <=7,5 t | Euro VI D/E | DPF+SCR | EC |  | 0 | 0.5 | 5 | 85 | -0.00053333 | 0.052715 | 3.1888 | -0.76149 | -0.00034102 | 0.036047 | 0.207 | 0% | 0% | 50 | 3.8693
Heavy Duty Trucks | Diesel | Rigid <=7,5 t | Euro VI D/E | DPF+SCR | EC |  | 0 | 1 | 5 | 85 | -0.00069463 | 0.064172 | 3.9822 | -1.5264 | -0.00038173 | 0.040122 | 0.23768 | 0% | 0% | 50 | 4.2061
Heavy Duty Trucks | Diesel | Rigid <=7,5 t | Euro VI D/E | DPF+SCR | EC |  | 0.02 | 0 | 5 | 85 | -0.00083279 | 0.14005 | 4.1205 | -1.3286 | -0.00040688 | 0.05016 | 0.24431 | 0% | 0% | 50 | 5.1955
Heavy Duty Trucks | Diesel | Rigid <=7,5 t | Euro VI D/E | DPF+SCR | EC |  | 0.02 | 0.5 | 5 | 85 | -0.0010495 | 0.17051 | 4.1596 | -1.776 | -0.00038166 | 0.047827 | 0.21333 | 0% | 0% | 50 | 6.0744
Heavy Duty Trucks | Diesel | Rigid <=7,5 t | Euro VI D/E | DPF+SCR | EC |  | 0.02 | 1 | 5 | 85 | -0.00090709 | 0.17831 | 5.006 | -1.0187 | -0.00032544 | 0.044145 | 0.27858 | 0% | 0% | 50 | 6.957
Heavy Duty Trucks | Diesel | Rigid <=7,5 t | Euro VI D/E | DPF+SCR | EC |  | 0.04 | 0 | 5 | 85 | -0.00054793 | 0.15155 | 3.3975 | 0.052484 | -0.00024111 | 0.035486 | 0.20793 | 0% | 0% | 50 | 6.9638
Heavy Duty Trucks | Diesel | Rigid <=7,5 t | Euro VI D/E | DPF+SCR | EC |  | 0.04 | 0.5 | 5 | 80 | -0.0016391 | 0.4704 | 8.1818 | -0.22852 | -0.00050639 | 0.08213 | 0.43305 | 0% | 0% | 50 | 8.4311
Heavy Duty Trucks | Diesel | Rigid <=7,5 t | Euro VI D/E | DPF+SCR | EC |  | 0.04 | 1 | 5 | 75 | 0.0060074 | 0.26545 | 8.6296 | 1.5127 | 0.00037245 | 0.045924 | 0.49495 | 0% | 0% | 50 | 9.927
Heavy Duty Trucks | Diesel | Rigid <=7,5 t | Euro VI D/E | DPF+SCR | EC |  | 0.06 | 0 | 5 | 80 | -0.00054168 | 0.2584 | 3.9067 | 0.40341 | -0.00022135 | 0.042092 | 0.21238 | 0% | 0% | 50 | 8.778
Heavy Duty Trucks | Diesel | Rigid <=7,5 t | Euro VI D/E | DPF+SCR | EC |  | 0.06 | 0.5 | 5 | 70 | 0.011424 | -0.0011469 | 5.805 | 3.1584 | 0.00092332 | 0.0093301 | 0.38373 | 0% | 0% | 50 | 10.8822
Heavy Duty Trucks | Diesel | Rigid <=7,5 t | Euro VI D/E | DPF+SCR | EC |  | 0.06 | 1 | 5 | 60 | 0.038679 | -0.77292 | 7.1321 | 8.1179 | 0.0029925 | -0.059588 | 0.56907 | 0% | 0% | 50 | 12.8865
Heavy Duty Trucks | Diesel | Rigid <=7,5 t | Euro VI D/E | DPF+SCR | CH4 | Urban Peak |  |  | 10 | 130 | 0 | 0 | 85 | 0 | 0 | 0 | 1000 | 97% | 0% | 50 | 0.00255
Heavy Duty Trucks | Diesel | Rigid <=7,5 t | Euro VI D/E | DPF+SCR | CH4 | Urban Off Peak |  |  | 10 | 130 | 0 | 0 | 85 | 0 | 0 | 0 | 1000 | 97% | 0% | 50 | 0.00255
Heavy Duty Trucks | Diesel | Rigid <=7,5 t | Euro VI D/E | DPF+SCR | CH4 | Rural |  |  | 10 | 130 | 0 | 0 | 23 | 0 | 0 | 0 | 1000 | 93% | 0% | 50 | 0.00161
Heavy Duty Trucks | Diesel | Rigid <=7,5 t | Euro VI D/E | DPF+SCR | CH4 | Highway |  |  | 10 | 130 | 0 | 0 | 20 | 0 | 0 | 0 | 1000 | 94% | 0% | 50 | 0.0012
Heavy Duty Trucks | Diesel | Rigid <=7,5 t | Euro VI D/E | DPF+SCR | NH3 | Urban Peak |  |  | 10 | 130 | 0 | 0 | 0.009 | 0 | 0 | 0 | 1 | 0% | 0% | 50 | 0.009
Heavy Duty Trucks | Diesel | Rigid <=7,5 t | Euro VI D/E | DPF+SCR | NH3 | Urban Off Peak |  |  | 10 | 130 | 0 | 0 | 0.009 | 0 | 0 | 0 | 1 | 0% | 0% | 50 | 0.009
Heavy Duty Trucks | Diesel | Rigid <=7,5 t | Euro VI D/E | DPF+SCR | NH3 | Rural |  |  | 10 | 130 | 0 | 0 | 0.009 | 0 | 0 | 0 | 1 | 0% | 0% | 50 | 0.009
Heavy Duty Trucks | Diesel | Rigid <=7,5 t | Euro VI D/E | DPF+SCR | NH3 | Highway |  |  | 10 | 130 | 0 | 0 | 0.009 | 0 | 0 | 0 | 1 | 0% | 0% | 50 | 0.009
Heavy Duty Trucks | Diesel | Rigid <=7,5 t | Euro VI D/E | DPF+SCR | N2O | Urban Peak |  |  | 1 | 130 | 0 | 0 | 0.0185 | 0 | 0 | 0 | 1 | 0% | 0% | 50 | 0.0185
Heavy Duty Trucks | Diesel | Rigid <=7,5 t | Euro VI D/E | DPF+SCR | N2O | Urban Off Peak |  |  | 1 | 130 | 0 | 0 | 0.0185 | 0 | 0 | 0 | 1 | 0% | 0% | 50 | 0.0185
Heavy Duty Trucks | Diesel | Rigid <=7,5 t | Euro VI D/E | DPF+SCR | N2O | Rural |  |  | 1 | 130 | 0 | 0 | 0.019 | 0 | 0 | 0 | 1 | 0% | 0% | 50 | 0.019
Heavy Duty Trucks | Diesel | Rigid <=7,5 t | Euro VI D/E | DPF+SCR | N2O | Highway |  |  | 1 | 130 | 0 | 0 | 0.015 | 0 | 0 | 0 | 1 | 0% | 0% | 50 | 0.015
Heavy Duty Trucks | Diesel | Rigid 7,5 - 12 t | Conventional |  | CO |  | -0.06 | 0 | 12 | 86 | 0.00014912 | -0.027275 | 2.1797 | 6.8817 | 0.00041693 | 0.027801 | 0.30563 | 0% | 0% | 50 | 0.48444
Heavy Duty Trucks | Diesel | Rigid 7,5 - 12 t | Conventional |  | CO |  | -0.06 | 0.5 | 12 | 86 | 7.7539e-06 | -0.0029865 | 1.6367 | -6.2898 | 0.0010721 | 0.0069561 | 0.088959 | 0% | 0% | 50 | 0.44304
Heavy Duty Trucks | Diesel | Rigid 7,5 - 12 t | Conventional |  | CO |  | -0.06 | 1 | 12 | 86 | 1.1362e-05 | -0.0041027 | 1.6978 | -6.6119 | 0.0011318 | 0.0064112 | 0.09954 | 0% | 0% | 50 | 0.42739
Heavy Duty Trucks | Diesel | Rigid 7,5 - 12 t | Conventional |  | CO |  | -0.04 | 0 | 12 | 86 | 0.00035625 | -0.021864 | 1.2961 | 7.2842 | 0.00046268 | 0.0033286 | 0.31218 | 0% | 0% | 50 | 0.75784
Heavy Duty Trucks | Diesel | Rigid 7,5 - 12 t | Conventional |  | CO |  | -0.04 | 0.5 | 12 | 86 | 0.00014503 | -0.017863 | 1.2599 | 4.0588 | 0.00024193 | 0.0085986 | 0.22412 | 0% | 0% | 50 | 0.64382
Heavy Duty Trucks | Diesel | Rigid 7,5 - 12 t | Conventional |  | CO |  | -0.04 | 1 | 12 | 86 | 0.0001237 | -0.018861 | 1.3717 | 3.0347 | 0.00023436 | 0.0099159 | 0.21544 | 0% | 0% | 50 | 0.61567
Heavy Duty Trucks | Diesel | Rigid 7,5 - 12 t | Conventional |  | CO |  | -0.02 | 0 | 12 | 86 | 0.00027939 | -0.0021605 | 0.76499 | 4.306 | 0.00020738 | 0.0072965 | 0.12473 | 0% | 0% | 50 | 1.4301
Heavy Duty Trucks | Diesel | Rigid 7,5 - 12 t | Conventional |  | CO |  | -0.02 | 0.5 | 12 | 86 | 0.00083733 | -0.027563 | 1.5024 | 9.2846 | 0.00063464 | -0.0022101 | 0.38301 | 0% | 0% | 50 | 1.2927
Heavy Duty Trucks | Diesel | Rigid 7,5 - 12 t | Conventional |  | CO |  | -0.02 | 1 | 12 | 86 | 0.0005537 | -0.022942 | 1.1088 | 5.785 | 0.00043965 | -0.0031767 | 0.27439 | 0% | 0% | 50 | 1.2034
Heavy Duty Trucks | Diesel | Rigid 7,5 - 12 t | Conventional |  | CO |  | 0 | 0 | 12 | 86 | -3.6047e-05 | 0.00087943 | 0.94527 | 5.6874 | -7.7384e-05 | 0.012669 | 0.1297 | 0% | 0% | 50 | 1.778
Heavy Duty Trucks | Diesel | Rigid 7,5 - 12 t | Conventional |  | CO |  | 0 | 0.5 | 12 | 86 | 0.00042505 | -0.00023552 | 1.8503 | 5.6368 | 0.00024226 | 0.015709 | 0.22361 | 0% | 0% | 50 | 1.8665
Heavy Duty Trucks | Diesel | Rigid 7,5 - 12 t | Conventional |  | CO |  | 0 | 1 | 12 | 86 | 0.00091261 | -0.0067798 | 2.812 | 8.9654 | 0.00046008 | 0.01759 | 0.38405 | 0% | 0% | 50 | 2.044
Heavy Duty Trucks | Diesel | Rigid 7,5 - 12 t | Conventional |  | CO |  | 0.02 | 0 | 12 | 86 | 0.00073697 | -0.0095388 | 1.4588 | 6.807 | 0.00036007 | 0.005843 | 0.23769 | 0% | 0% | 50 | 2.0702
Heavy Duty Trucks | Diesel | Rigid 7,5 - 12 t | Conventional |  | CO |  | 0.02 | 0.5 | 12 | 86 | 0.00011529 | 0.023808 | 2.446 | 18.4011 | -0.00011744 | 0.033214 | 0.35801 | 0% | 0% | 50 | 2.4884
Heavy Duty Trucks | Diesel | Rigid 7,5 - 12 t | Conventional |  | CO |  | 0.02 | 1 | 12 | 84 | 0.0073002 | -0.49275 | 15.9418 | 51.1954 | 0.0014292 | -0.060329 | 3.1004 | 0% | 0% | 50 | 2.8927
Heavy Duty Trucks | Diesel | Rigid 7,5 - 12 t | Conventional |  | CO |  | 0.04 | 0 | 12 | 86 | 0.00047666 | 0.031379 | 3.8764 | 9.9921 | -0.00030659 | 0.066697 | 0.09427 | 0% | 0% | 50 | 2.5677
Heavy Duty Trucks | Diesel | Rigid 7,5 - 12 t | Conventional |  | CO |  | 0.04 | 0.5 | 12 | 77 | 0.00010032 | 0.0078087 | 0.83433 | 16.7689 | -3.5576e-05 | 0.0060819 | 0.30031 | 0% | 0% | 50 | 3.5132
Heavy Duty Trucks | Diesel | Rigid 7,5 - 12 t | Conventional |  | CO |  | 0.04 | 1 | 12 | 66 | 0.00079044 | 0.092836 | 5.6997 | 26.9061 | -0.00028017 | 0.055388 | 0.69254 | 0% | 0% | 50 | 4.6554
Heavy Duty Trucks | Diesel | Rigid 7,5 - 12 t | Conventional |  | CO |  | 0.06 | 0 | 12 | 77 | 0.0019153 | 0.078398 | 8.7614 | -40.3305 | -0.00083803 | 0.15503 | -0.69121 | 0% | 0% | 50 | 3.3558
Heavy Duty Trucks | Diesel | Rigid 7,5 - 12 t | Conventional |  | CO |  | 0.06 | 0.5 | 12 | 63 | 0.0007432 | 0.061164 | 4.0566 | 23.9063 | -0.00021654 | 0.037637 | 0.56675 | 0% | 0% | 50 | 4.9553
Heavy Duty Trucks | Diesel | Rigid 7,5 - 12 t | Conventional |  | CO |  | 0.06 | 1 | 12 | 50 | 0.023782 | 2.4737 | 8.5645 | 9.3753 | 0.0045005 | 0.4268 | -0.68794 | 0% | 0% | 50 | 6.0148
Heavy Duty Trucks | Diesel | Rigid 7,5 - 12 t | Conventional |  | NOx |  | -0.06 | 0 | 12 | 86 | 4.6184e-05 | -0.012334 | 0.91732 | 5.9387 | 9.0493e-05 | 0.0081685 | 0.1147 | 0% | 0% | 50 | 0.71372
Heavy Duty Trucks | Diesel | Rigid 7,5 - 12 t | Conventional |  | NOx |  | -0.06 | 0.5 | 12 | 86 | -0.00060113 | 0.030653 | 4.6576 | -3.5648 | 0.0023397 | 0.01675 | 0.34266 | 0% | 0% | 50 | 0.65668
Heavy Duty Trucks | Diesel | Rigid 7,5 - 12 t | Conventional |  | NOx |  | -0.06 | 1 | 12 | 86 | -0.0003348 | 0.015763 | 3.1241 | -1.2102 | 0.0017052 | 0.0047587 | 0.32045 | 0% | 0% | 50 | 0.6328
Heavy Duty Trucks | Diesel | Rigid 7,5 - 12 t | Conventional |  | NOx |  | -0.04 | 0 | 12 | 86 | 0.00011867 | -0.0115 | 1.0851 | 3.1439 | 9.9423e-05 | 0.0058829 | 0.086688 | 0% | 0% | 50 | 1.3818
Heavy Duty Trucks | Diesel | Rigid 7,5 - 12 t | Conventional |  | NOx |  | -0.04 | 0.5 | 12 | 86 | -0.00042671 | 0.03173 | 2.6983 | -1.9305 | 0.00058027 | 0.01857 | 0.10262 | 0% | 0% | 50 | 1.2811
Heavy Duty Trucks | Diesel | Rigid 7,5 - 12 t | Conventional |  | NOx |  | -0.04 | 1 | 12 | 86 | -0.00052613 | 0.031253 | 2.9331 | -1.7413 | 0.0005615 | 0.018535 | 0.13998 | 0% | 0% | 50 | 1.2733
Heavy Duty Trucks | Diesel | Rigid 7,5 - 12 t | Conventional |  | NOx |  | -0.02 | 0 | 12 | 86 | 0.00021396 | 0.018653 | 2.4843 | 13.7479 | -0.00011343 | 0.027399 | 0.098465 | 0% | 0% | 50 | 3.5673
Heavy Duty Trucks | Diesel | Rigid 7,5 - 12 t | Conventional |  | NOx |  | -0.02 | 0.5 | 12 | 86 | 0.001284 | -0.037444 | 2.4428 | 9.843 | 0.00038468 | -6.6635e-05 | 0.25754 | 0% | 0% | 50 | 3.2712
Heavy Duty Trucks | Diesel | Rigid 7,5 - 12 t | Conventional |  | NOx |  | -0.02 | 1 | 12 | 86 | 0.00085512 | -0.039523 | 5.3505 | 9.8837 | 0.00028209 | 0.014592 | 0.36421 | 0% | 0% | 50 | 3.1738
Heavy Duty Trucks | Diesel | Rigid 7,5 - 12 t | Conventional |  | NOx |  | 0 | 0 | 12 | 86 | 0.00014948 | 0.018051 | 1.5338 | 11.4419 | -3.7149e-05 | 0.0086132 | 0.12759 | 0% | 0% | 50 | 6.5299
Heavy Duty Trucks | Diesel | Rigid 7,5 - 12 t | Conventional |  | NOx |  | 0 | 0.5 | 12 | 86 | 0.0001608 | 0.033958 | 2.466 | 11.9156 | -4.7001e-05 | 0.012505 | 0.14868 | 0% | 0% | 50 | 7.3189
Heavy Duty Trucks | Diesel | Rigid 7,5 - 12 t | Conventional |  | NOx |  | 0 | 1 | 12 | 86 | 0.00044382 | 0.035617 | 4.3405 | 15.0375 | -2.653e-05 | 0.015358 | 0.23744 | 0% | 0% | 50 | 8.0207
Heavy Duty Trucks | Diesel | Rigid 7,5 - 12 t | Conventional |  | NOx |  | 0.02 | 0 | 12 | 86 | 0.00048382 | 0.091436 | 5.4042 | 19.9132 | -8.3493e-05 | 0.02151 | 0.30828 | 0% | 0% | 50 | 9.8582
Heavy Duty Trucks | Diesel | Rigid 7,5 - 12 t | Conventional |  | NOx |  | 0.02 | 0.5 | 12 | 86 | 0.00085698 | 0.28157 | 14.2633 | 38.782 | -0.00016058 | 0.046935 | 0.67977 | 0% | 0% | 50 | 11.9083
Heavy Duty Trucks | Diesel | Rigid 7,5 - 12 t | Conventional |  | NOx |  | 0.02 | 1 | 12 | 84 | 0.00022604 | 0.14501 | 6.6254 | 14.473 | -5.8346e-05 | 0.018629 | 0.27562 | 0% | 0% | 50 | 13.881
Heavy Duty Trucks | Diesel | Rigid 7,5 - 12 t | Conventional |  | NOx |  | 0.04 | 0 | 12 | 86 | 0.00051211 | 0.17145 | 7.976 | 18.736 | -8.0806e-05 | 0.024069 | 0.37218 | 0% | 0% | 50 | 13.2519
Heavy Duty Trucks | Diesel | Rigid 7,5 - 12 t | Conventional |  | NOx |  | 0.04 | 0.5 | 12 | 77 | 0.0028148 | 0.25461 | -0.82751 | -24.7219 | 0.0001288 | 0.020411 | -0.23715 | 0% | 0% | 50 | 16.6866
Heavy Duty Trucks | Diesel | Rigid 7,5 - 12 t | Conventional |  | NOx |  | 0.04 | 1 | 12 | 66 | 0.0023887 | 0.2979 | 1.0146 | -6.2656 | 0.00010104 | 0.017908 | -0.055574 | 0% | 0% | 50 | 19.9152
Heavy Duty Trucks | Diesel | Rigid 7,5 - 12 t | Conventional |  | NOx |  | 0.06 | 0 | 12 | 77 | 0.00012835 | 0.072751 | 3.2027 | 26.6058 | 3.5841e-06 | 0.0041773 | 0.24256 | 0% | 0% | 50 | 16.7103
Heavy Duty Trucks | Diesel | Rigid 7,5 - 12 t | Conventional |  | NOx |  | 0.06 | 0.5 | 12 | 63 | 0.00021126 | 0.036828 | 0.75598 | 4.014 | 8.3855e-06 | 0.0018916 | 0.035059 | 0% | 0% | 50 | 21.2864
Heavy Duty Trucks | Diesel | Rigid 7,5 - 12 t | Conventional |  | NOx |  | 0.06 | 1 | 12 | 50 | 0.0095399 | 1.0142 | 0.70792 | -6.2413 | 0.00043584 | 0.040103 | -0.10307 | 0% | 0% | 50 | 25.1166
Heavy Duty Trucks | Diesel | Rigid 7,5 - 12 t | Conventional |  | VOC |  | -0.06 | 0 | 12 | 86 | 6.8144e-05 | -0.01113 | 1.0821 | 3.2916 | 0.00029942 | 0.029628 | 0.28327 | 0% | 0% | 50 | 0.30312
Heavy Duty Trucks | Diesel | Rigid 7,5 - 12 t | Conventional |  | VOC |  | -0.06 | 0.5 | 12 | 86 | -4.2983e-15 | 9.4093e-13 | 2.5087 | 5.802e-10 | 0.0020977 | 0.061953 | 0.41052 | 0% | 0% | 50 | 0.28663
Heavy Duty Trucks | Diesel | Rigid 7,5 - 12 t | Conventional |  | VOC |  | -0.06 | 1 | 12 | 86 | -5.5738e-15 | 1.2005e-12 | 2.5167 | 6.9415e-10 | 0.0021983 | 0.062878 | 0.43272 | 0% | 0% | 50 | 0.27741
Heavy Duty Trucks | Diesel | Rigid 7,5 - 12 t | Conventional |  | VOC |  | -0.04 | 0 | 12 | 86 | 0.0002612 | -0.01704 | 1.5663 | 6.6165 | 0.00070196 | 0.027935 | 0.53103 | 0% | 0% | 50 | 0.4072
Heavy Duty Trucks | Diesel | Rigid 7,5 - 12 t | Conventional |  | VOC |  | -0.04 | 0.5 | 12 | 86 | 6.1828e-05 | -0.0088763 | 0.87967 | 2.6326 | 0.00021644 | 0.020938 | 0.23655 | 0% | 0% | 50 | 0.35246
Heavy Duty Trucks | Diesel | Rigid 7,5 - 12 t | Conventional |  | VOC |  | -0.04 | 1 | 12 | 86 | 1.0711e-05 | -0.0036476 | 0.37786 | 2.3177 | 2.4413e-05 | 0.01196 | 0.13408 | 0% | 0% | 50 | 0.33868
Heavy Duty Trucks | Diesel | Rigid 7,5 - 12 t | Conventional |  | VOC |  | -0.02 | 0 | 12 | 86 | 0.00016848 | 0.096854 | 1.6159 | -7.1857 | 0.0021189 | 0.10438 | -0.59423 | 0% | 0% | 50 | 0.6789
Heavy Duty Trucks | Diesel | Rigid 7,5 - 12 t | Conventional |  | VOC |  | -0.02 | 0.5 | 12 | 86 | 0.00018482 | -0.0015403 | 0.94415 | 3.4601 | 0.00037051 | 0.025477 | 0.20495 | 0% | 0% | 50 | 0.58144
Heavy Duty Trucks | Diesel | Rigid 7,5 - 12 t | Conventional |  | VOC |  | -0.02 | 1 | 12 | 86 | 0.00020174 | -0.0058051 | 0.95116 | 4.6007 | 0.00044418 | 0.021559 | 0.28111 | 0% | 0% | 50 | 0.50912
Heavy Duty Trucks | Diesel | Rigid 7,5 - 12 t | Conventional |  | VOC |  | 0 | 0 | 12 | 86 | -6.1432e-05 | 0.029417 | 0.97878 | 2.3354 | 0.0005762 | 0.03185 | 0.15723 | 0% | 0% | 50 | 0.73435
Heavy Duty Trucks | Diesel | Rigid 7,5 - 12 t | Conventional |  | VOC |  | 0 | 0.5 | 12 | 86 | -2.0644e-05 | 0.020055 | 0.9699 | 3.3605 | 0.00044618 | 0.031232 | 0.18121 | 0% | 0% | 50 | 0.69563
Heavy Duty Trucks | Diesel | Rigid 7,5 - 12 t | Conventional |  | VOC |  | 0 | 1 | 12 | 86 | 6.1652e-05 | 0.073747 | 1.8142 | -8.1569 | 0.0018341 | 0.080221 | -0.37151 | 0% | 0% | 50 | 0.66781
Heavy Duty Trucks | Diesel | Rigid 7,5 - 12 t | Conventional |  | VOC |  | 0.02 | 0 | 12 | 86 | -0.00034999 | 0.09655 | -0.27514 | -6.2369 | 0.0018242 | 0.016058 | -0.33199 | 0% | 0% | 50 | 0.70609
Heavy Duty Trucks | Diesel | Rigid 7,5 - 12 t | Conventional |  | VOC |  | 0.02 | 0.5 | 12 | 86 | -1.7674e-05 | 0.015884 | 0.75934 | 2.6995 | 0.00038609 | 0.024131 | 0.12738 | 0% | 0% | 50 | 0.67997
Heavy Duty Trucks | Diesel | Rigid 7,5 - 12 t | Conventional |  | VOC |  | 0.02 | 1 | 12 | 84 | 2.1185e-05 | 0.036467 | 0.967 | -4.9324 | 0.00097328 | 0.03897 | -0.19631 | 0% | 0% | 50 | 0.65577
Heavy Duty Trucks | Diesel | Rigid 7,5 - 12 t | Conventional |  | VOC |  | 0.04 | 0 | 12 | 86 | -6.8302e-05 | 0.039181 | 1.222 | 2.8554 | 0.00098126 | 0.038249 | 0.12595 | 0% | 0% | 50 | 0.68293
Heavy Duty Trucks | Diesel | Rigid 7,5 - 12 t | Conventional |  | VOC |  | 0.04 | 0.5 | 12 | 77 | -4.5876e-05 | 0.026981 | 0.9334 | 2.5361 | 0.0007015 | 0.030176 | 0.11541 | 0% | 0% | 50 | 0.65675
Heavy Duty Trucks | Diesel | Rigid 7,5 - 12 t | Conventional |  | VOC |  | 0.04 | 1 | 12 | 66 | 6.9576e-05 | 0.071245 | 1.6238 | -5.0451 | 0.001793 | 0.071342 | -0.26644 | 0% | 0% | 50 | 0.6757
Heavy Duty Trucks | Diesel | Rigid 7,5 - 12 t | Conventional |  | VOC |  | 0.06 | 0 | 12 | 77 | -6.0756e-05 | 0.034547 | 0.96702 | 1.9682 | 0.00091532 | 0.030573 | 0.082475 | 0% | 0% | 50 | 0.66211
Heavy Duty Trucks | Diesel | Rigid 7,5 - 12 t | Conventional |  | VOC |  | 0.06 | 0.5 | 12 | 63 | 6.0384e-05 | 0.066212 | 1.7741 | -3.8882 | 0.0016664 | 0.071962 | -0.20927 | 0% | 0% | 50 | 0.68274
Heavy Duty Trucks | Diesel | Rigid 7,5 - 12 t | Conventional |  | VOC |  | 0.06 | 1 | 12 | 50 | 3.3885e-05 | 0.081397 | 2.3773 | -3.2943 | 0.0025577 | 0.091044 | -0.17432 | 0% | 0% | 50 | 0.60024
Heavy Duty Trucks | Diesel | Rigid 7,5 - 12 t | Conventional |  | EC |  | -0.06 | 0 | 12 | 86 | 0.00016452 | -0.042046 | 2.9478 | 20.6705 | 0.00026795 | 0.0195 | 0.29473 | 0% | 0% | 50 | 0.86112
Heavy Duty Trucks | Diesel | Rigid 7,5 - 12 t | Conventional |  | EC |  | -0.06 | 0.5 | 12 | 86 | 0.00013957 | -0.041931 | 8.659 | -32.1682 | 0.0030307 | 0.0062961 | 0.2839 | 0% | 0% | 50 | 0.76669
Heavy Duty Trucks | Diesel | Rigid 7,5 - 12 t | Conventional |  | EC |  | -0.06 | 1 | 12 | 86 | 0.00014192 | -0.041486 | 7.5861 | -28.9509 | 0.002715 | 0.0033905 | 0.27343 | 0% | 0% | 50 | 0.73128
Heavy Duty Trucks | Diesel | Rigid 7,5 - 12 t | Conventional |  | EC |  | -0.04 | 0 | 12 | 86 | -0.00019608 | 0.11489 | 12.8603 | -40.2829 | 0.0029328 | 0.062237 | 0.021738 | 0% | 0% | 50 | 1.6539
Heavy Duty Trucks | Diesel | Rigid 7,5 - 12 t | Conventional |  | EC |  | -0.04 | 0.5 | 12 | 86 | 0.00022871 | -0.065836 | 5.4374 | 26.493 | 0.0001689 | 0.028518 | 0.40999 | 0% | 0% | 50 | 1.438
Heavy Duty Trucks | Diesel | Rigid 7,5 - 12 t | Conventional |  | EC |  | -0.04 | 1 | 12 | 86 | 0.00031845 | -0.084305 | 6.2566 | 24.0708 | 0.00024135 | 0.026688 | 0.47873 | 0% | 0% | 50 | 1.3734
Heavy Duty Trucks | Diesel | Rigid 7,5 - 12 t | Conventional |  | EC |  | -0.02 | 0 | 12 | 86 | 5.561e-05 | 0.0047671 | 0.76753 | 6.0542 | -2.8431e-05 | 0.0073517 | 0.030901 | 0% | 0% | 50 | 3.8667
Heavy Duty Trucks | Diesel | Rigid 7,5 - 12 t | Conventional |  | EC |  | -0.02 | 0.5 | 12 | 86 | 2.2045e-05 | 0.0031051 | 0.62692 | 5.0368 | -1.3556e-05 | 0.0053352 | 0.029893 | 0% | 0% | 50 | 3.5699
Heavy Duty Trucks | Diesel | Rigid 7,5 - 12 t | Conventional |  | EC |  | -0.02 | 1 | 12 | 86 | 0.0076026 | 2.1824 | 0.22465 | 0.70204 | 0.014934 | 0.014387 | -0.030335 | 0% | 0% | 50 | 3.3757
Heavy Duty Trucks | Diesel | Rigid 7,5 - 12 t | Conventional |  | EC |  | 0 | 0 | 12 | 86 | 8.434e-05 | 0.020825 | 1.9203 | 10.0631 | -4.0529e-05 | 0.011065 | 0.084705 | 0% | 0% | 50 | 6.2865
Heavy Duty Trucks | Diesel | Rigid 7,5 - 12 t | Conventional |  | EC |  | 0 | 0.5 | 12 | 86 | 3.9687e-05 | 0.011858 | 1.0856 | 5.9463 | -1.8786e-05 | 0.0054712 | 0.05125 | 0% | 0% | 50 | 6.8262
Heavy Duty Trucks | Diesel | Rigid 7,5 - 12 t | Conventional |  | EC |  | 0 | 1 | 12 | 86 | 6.7336e-06 | 0.021983 | 1.5889 | 3.5349 | -3.1659e-05 | 0.008289 | 0.039199 | 0% | 0% | 50 | 7.4114
Heavy Duty Trucks | Diesel | Rigid 7,5 - 12 t | Conventional |  | EC |  | 0.02 | 0 | 12 | 86 | 0.00015298 | 0.032226 | 2.507 | 13.1694 | -3.9624e-05 | 0.010567 | 0.11853 | 0% | 0% | 50 | 8.6964
Heavy Duty Trucks | Diesel | Rigid 7,5 - 12 t | Conventional |  | EC |  | 0.02 | 0.5 | 12 | 86 | 0.00010924 | 0.032944 | 1.8415 | 4.492 | -3.3379e-05 | 0.0080979 | 0.050532 | 0% | 0% | 50 | 10.3545
Heavy Duty Trucks | Diesel | Rigid 7,5 - 12 t | Conventional |  | EC |  | 0.02 | 1 | 12 | 84 | 0.00010281 | 0.043986 | 2.1971 | 5.232 | -3.2367e-05 | 0.0081707 | 0.065805 | 0% | 0% | 50 | 12.094
Heavy Duty Trucks | Diesel | Rigid 7,5 - 12 t | Conventional |  | EC |  | 0.04 | 0 | 12 | 86 | 0.00018637 | 0.040138 | 2.2771 | 6.7417 | -3.8934e-05 | 0.0091752 | 0.069051 | 0% | 0% | 50 | 11.3474
Heavy Duty Trucks | Diesel | Rigid 7,5 - 12 t | Conventional |  | EC |  | 0.04 | 0.5 | 12 | 77 | 0.00012519 | 0.043991 | 2.2573 | 6.4535 | -2.3198e-05 | 0.006361 | 0.081523 | 0% | 0% | 50 | 14.3419
Heavy Duty Trucks | Diesel | Rigid 7,5 - 12 t | Conventional |  | EC |  | 0.04 | 1 | 12 | 66 | 0.00029193 | 0.12962 | 5.432 | 11.7332 | -5.2151e-05 | 0.013683 | 0.17427 | 0% | 0% | 50 | 17.6876
Heavy Duty Trucks | Diesel | Rigid 7,5 - 12 t | Conventional |  | EC |  | 0.06 | 0 | 12 | 77 | 0.00014388 | 0.046624 | 2.2367 | 5.8015 | -2.9531e-05 | 0.0071897 | 0.069451 | 0% | 0% | 50 | 14.2031
Heavy Duty Trucks | Diesel | Rigid 7,5 - 12 t | Conventional |  | EC |  | 0.06 | 0.5 | 12 | 63 | 0.00034253 | 0.12439 | 5.0919 | 10.9931 | -5.0291e-05 | 0.012519 | 0.15638 | 0% | 0% | 50 | 18.8658
Heavy Duty Trucks | Diesel | Rigid 7,5 - 12 t | Conventional |  | EC |  | 0.06 | 1 | 12 | 50 | 0.018224 | 1.9579 | 4.1632 | -8.4981 | 0.0010132 | 0.089103 | -0.18659 | 0% | 0% | 50 | 21.6782
Heavy Duty Trucks | Diesel | Rigid 7,5 - 12 t | Conventional |  | CH4 | Urban Peak |  |  | 10 | 130 | 0 | 0 | 85 | 0 | 0 | 0 | 1000 | 0% | 0% | 50 | 0.085
Heavy Duty Trucks | Diesel | Rigid 7,5 - 12 t | Conventional |  | CH4 | Urban Off Peak |  |  | 10 | 130 | 0 | 0 | 85 | 0 | 0 | 0 | 1000 | 0% | 0% | 50 | 0.085
Heavy Duty Trucks | Diesel | Rigid 7,5 - 12 t | Conventional |  | CH4 | Rural |  |  | 10 | 130 | 0 | 0 | 23 | 0 | 0 | 0 | 1000 | 0% | 0% | 50 | 0.023
Heavy Duty Trucks | Diesel | Rigid 7,5 - 12 t | Conventional |  | CH4 | Highway |  |  | 10 | 130 | 0 | 0 | 20 | 0 | 0 | 0 | 1000 | 0% | 0% | 50 | 0.02
Heavy Duty Trucks | Diesel | Rigid 7,5 - 12 t | Conventional |  | NH3 | Urban Peak |  |  | 10 | 130 | 0 | 0 | 0.0029 | 0 | 0 | 0 | 1 | 0% | 0% | 50 | 0.0029
Heavy Duty Trucks | Diesel | Rigid 7,5 - 12 t | Conventional |  | NH3 | Urban Off Peak |  |  | 10 | 130 | 0 | 0 | 0.0029 | 0 | 0 | 0 | 1 | 0% | 0% | 50 | 0.0029
Heavy Duty Trucks | Diesel | Rigid 7,5 - 12 t | Conventional |  | NH3 | Rural |  |  | 10 | 130 | 0 | 0 | 0.0029 | 0 | 0 | 0 | 1 | 0% | 0% | 50 | 0.0029
Heavy Duty Trucks | Diesel | Rigid 7,5 - 12 t | Conventional |  | NH3 | Highway |  |  | 10 | 130 | 0 | 0 | 0.0029 | 0 | 0 | 0 | 1 | 0% | 0% | 50 | 0.0029
Heavy Duty Trucks | Diesel | Rigid 7,5 - 12 t | Conventional |  | N2O | Urban Peak |  |  | 10 | 130 | 0 | 0 | 0.03 | 0 | 0 | 0 | 1 | 0% | 0% | 50 | 0.03
Heavy Duty Trucks | Diesel | Rigid 7,5 - 12 t | Conventional |  | N2O | Urban Off Peak |  |  | 10 | 130 | 0 | 0 | 0.03 | 0 | 0 | 0 | 1 | 0% | 0% | 50 | 0.03
Heavy Duty Trucks | Diesel | Rigid 7,5 - 12 t | Conventional |  | N2O | Rural |  |  | 10 | 130 | 0 | 0 | 0.03 | 0 | 0 | 0 | 1 | 0% | 0% | 50 | 0.03
Heavy Duty Trucks | Diesel | Rigid 7,5 - 12 t | Conventional |  | N2O | Highway |  |  | 10 | 130 | 0 | 0 | 0.03 | 0 | 0 | 0 | 1 | 0% | 0% | 50 | 0.03
Heavy Duty Trucks | Diesel | Rigid 7,5 - 12 t | Euro I |  | CO |  | -0.06 | 0 | 12 | 86 | 8.703e-05 | -0.016778 | 1.4176 | 2.4538 | 0.00057588 | 0.040078 | 0.39721 | 0% | 0% | 50 | 0.22008
Heavy Duty Trucks | Diesel | Rigid 7,5 - 12 t | Euro I |  | CO |  | -0.06 | 0.5 | 12 | 86 | -6.1373e-16 | 1.0826e-13 | 3.3908 | 4.4383e-11 | 0.0061386 | -0.0076362 | 1.6083 | 0% | 0% | 50 | 0.2046
Heavy Duty Trucks | Diesel | Rigid 7,5 - 12 t | Euro I |  | CO |  | -0.06 | 1 | 12 | 86 | 7.9346e-06 | -0.0030071 | 1.2079 | -5.0944 | 0.0016682 | 0.0094729 | 0.17634 | 0% | 0% | 50 | 0.20236
Heavy Duty Trucks | Diesel | Rigid 7,5 - 12 t | Euro I |  | CO |  | -0.04 | 0 | 12 | 86 | 0.00020447 | -0.013141 | 0.75317 | 3.3415 | 0.00058011 | 0.002433 | 0.40865 | 0% | 0% | 50 | 0.34036
Heavy Duty Trucks | Diesel | Rigid 7,5 - 12 t | Euro I |  | CO |  | -0.04 | 0.5 | 12 | 86 | 0.00016354 | -0.017362 | 1.0135 | 2.4982 | 0.00053952 | 0.0036291 | 0.50498 | 0% | 0% | 50 | 0.29689
Heavy Duty Trucks | Diesel | Rigid 7,5 - 12 t | Euro I |  | CO |  | -0.04 | 1 | 12 | 86 | 0.00014028 | -0.018492 | 1.1435 | 2.398 | 0.00047834 | 0.0074577 | 0.52248 | 0% | 0% | 50 | 0.29532
Heavy Duty Trucks | Diesel | Rigid 7,5 - 12 t | Euro I |  | CO |  | -0.02 | 0 | 12 | 86 | -6.0911e-16 | 8.8423e-15 | 2.8432 | 1.9325e-10 | -0.00088044 | 0.13212 | -0.06143 | 0% | 0% | 50 | 0.65457
Heavy Duty Trucks | Diesel | Rigid 7,5 - 12 t | Euro I |  | CO |  | -0.02 | 0.5 | 12 | 86 | 0.00028701 | -0.022972 | 0.65866 | 3.4208 | 0.00022419 | -0.0092716 | 0.44332 | 0% | 0% | 50 | 0.54788
Heavy Duty Trucks | Diesel | Rigid 7,5 - 12 t | Euro I |  | CO |  | -0.02 | 1 | 12 | 86 | 0.0002765 | -0.023484 | 0.71164 | 3.0315 | 0.00019916 | -0.0074878 | 0.4166 | 0% | 0% | 50 | 0.53571
Heavy Duty Trucks | Diesel | Rigid 7,5 - 12 t | Euro I |  | CO |  | 0 | 0 | 12 | 86 | 0.00014819 | 0.0056489 | 1.5197 | 4.0737 | 0.00019911 | 0.039398 | 0.35704 | 0% | 0% | 50 | 0.79798
Heavy Duty Trucks | Diesel | Rigid 7,5 - 12 t | Euro I |  | CO |  | 0 | 0.5 | 12 | 86 | 0.001384 | -0.034633 | 3.097 | 8.6447 | 0.0015616 | 0.011521 | 1.2091 | 0% | 0% | 50 | 0.87854
Heavy Duty Trucks | Diesel | Rigid 7,5 - 12 t | Euro I |  | CO |  | 0 | 1 | 12 | 86 | 0.0014534 | -0.047203 | 2.356 | 6.0532 | 0.0014139 | -0.016834 | 1.0507 | 0% | 0% | 50 | 1.0018
Heavy Duty Trucks | Diesel | Rigid 7,5 - 12 t | Euro I |  | CO |  | 0.02 | 0 | 12 | 86 | 0.00038814 | -0.027986 | 0.80488 | 4.0946 | 0.00023367 | -0.01042 | 0.45749 | 0% | 0% | 50 | 0.87939
Heavy Duty Trucks | Diesel | Rigid 7,5 - 12 t | Euro I |  | CO |  | 0.02 | 0.5 | 12 | 86 | 0.0012651 | -0.027799 | 1.4888 | 5.2822 | 0.0010615 | -0.0089089 | 0.66689 | 0% | 0% | 50 | 1.1711
Heavy Duty Trucks | Diesel | Rigid 7,5 - 12 t | Euro I |  | CO |  | 0.02 | 1 | 12 | 85 | 0.0013925 | -0.0057213 | -0.54803 | 6.6333 | 0.0014449 | -0.039478 | 0.31646 | 0% | 0% | 50 | 1.4221
Heavy Duty Trucks | Diesel | Rigid 7,5 - 12 t | Euro I |  | CO |  | 0.04 | 0 | 12 | 86 | 0.00012327 | 0.011902 | 0.30198 | 3.427 | 8.3733e-05 | 0.014903 | 0.097454 | 0% | 0% | 50 | 1.2109
Heavy Duty Trucks | Diesel | Rigid 7,5 - 12 t | Euro I |  | CO |  | 0.04 | 0.5 | 12 | 78 | 0.00077298 | -0.017718 | -0.10387 | 4.208 | 0.0006324 | -0.023383 | 0.24243 | 0% | 0% | 50 | 1.5695
Heavy Duty Trucks | Diesel | Rigid 7,5 - 12 t | Euro I |  | CO |  | 0.04 | 1 | 12 | 66 | -0.00049425 | -0.032013 | 4.6514 | -8.7533 | -0.00080934 | 0.045695 | 0.67808 | 0% | 0% | 50 | 1.7457
Heavy Duty Trucks | Diesel | Rigid 7,5 - 12 t | Euro I |  | CO |  | 0.06 | 0 | 12 | 78 | 0.00078198 | 0.075879 | -0.42366 | 4.6633 | 0.00079701 | 0.03381 | -0.16238 | 0% | 0% | 50 | 1.5391
Heavy Duty Trucks | Diesel | Rigid 7,5 - 12 t | Euro I |  | CO |  | 0.06 | 0.5 | 12 | 64 | -0.0001613 | 0.1588 | 4.0822 | 4.1938 | 0.0005456 | 0.08528 | 0.92575 | 0% | 0% | 50 | 1.7856
Heavy Duty Trucks | Diesel | Rigid 7,5 - 12 t | Euro I |  | CO |  | 0.06 | 1 | 12 | 52 | -0.0045278 | 0.30349 | -1.5732 | -14.5753 | -0.0015428 | 0.11565 | -1.1122 | 0% | 0% | 50 | 2.4478
Heavy Duty Trucks | Diesel | Rigid 7,5 - 12 t | Euro I |  | NOx |  | -0.06 | 0 | 12 | 86 | 6.0863e-05 | -0.020308 | 4.0795 | 3.179 | 0.0018102 | 0.035292 | 0.40477 | 0% | 0% | 50 | 0.4899
Heavy Duty Trucks | Diesel | Rigid 7,5 - 12 t | Euro I |  | NOx |  | -0.06 | 0.5 | 12 | 86 | -0.0003319 | 0.023975 | 3.9178 | -2.8255 | 0.0031686 | 0.017023 | 0.44703 | 0% | 0% | 50 | 0.45882
Heavy Duty Trucks | Diesel | Rigid 7,5 - 12 t | Euro I |  | NOx |  | -0.06 | 1 | 12 | 86 | 1.0276e-05 | -0.0036355 | 1.4229 | -5.4766 | 0.00091837 | 0.0049875 | 0.079337 | 0% | 0% | 50 | 0.44093
Heavy Duty Trucks | Diesel | Rigid 7,5 - 12 t | Euro I |  | NOx |  | -0.04 | 0 | 12 | 86 | 0.00013186 | -0.013232 | 1.4658 | 4.7974 | 0.00018581 | 0.0154 | 0.15932 | 0% | 0% | 50 | 0.88229
Heavy Duty Trucks | Diesel | Rigid 7,5 - 12 t | Euro I |  | NOx |  | -0.04 | 0.5 | 12 | 86 | -0.00046612 | 0.036508 | 2.8103 | -1.836 | 0.00092573 | 0.035648 | 0.10806 | 0% | 0% | 50 | 0.81661
Heavy Duty Trucks | Diesel | Rigid 7,5 - 12 t | Euro I |  | NOx |  | -0.04 | 1 | 12 | 86 | -0.00052738 | 0.034595 | 2.925 | -1.6309 | 0.00088353 | 0.034172 | 0.15874 | 0% | 0% | 50 | 0.81047
Heavy Duty Trucks | Diesel | Rigid 7,5 - 12 t | Euro I |  | NOx |  | -0.02 | 0 | 12 | 86 | 7.7496e-05 | 0.0080961 | 1.1388 | 7.2482 | -7.5084e-05 | 0.019791 | 0.086033 | 0% | 0% | 50 | 2.1201
Heavy Duty Trucks | Diesel | Rigid 7,5 - 12 t | Euro I |  | NOx |  | -0.02 | 0.5 | 12 | 86 | 0.00066505 | -0.015991 | 1.8886 | 6.9842 | 0.00034297 | 0.0070874 | 0.26243 | 0% | 0% | 50 | 1.9613
Heavy Duty Trucks | Diesel | Rigid 7,5 - 12 t | Euro I |  | NOx |  | -0.02 | 1 | 12 | 86 | 1.9587e-05 | 0.10492 | 4.9919 | -6.1247 | 0.00093272 | 0.054656 | 0.13193 | 0% | 0% | 50 | 1.956
Heavy Duty Trucks | Diesel | Rigid 7,5 - 12 t | Euro I |  | NOx |  | 0 | 0 | 12 | 86 | 0.00012852 | 0.01403 | 1.2706 | 11.4196 | -5.1844e-05 | 0.011673 | 0.19684 | 0% | 0% | 50 | 3.8745
Heavy Duty Trucks | Diesel | Rigid 7,5 - 12 t | Euro I |  | NOx |  | 0 | 0.5 | 12 | 86 | 8.6162e-05 | 0.017373 | 1.2935 | 6.5339 | -4.1666e-05 | 0.010993 | 0.13019 | 0% | 0% | 50 | 4.3572
Heavy Duty Trucks | Diesel | Rigid 7,5 - 12 t | Euro I |  | NOx |  | 0 | 1 | 12 | 86 | 0.00017519 | 0.081525 | 5.5202 | 21.1393 | -0.00013484 | 0.040661 | 0.47366 | 0% | 0% | 50 | 4.8199
Heavy Duty Trucks | Diesel | Rigid 7,5 - 12 t | Euro I |  | NOx |  | 0.02 | 0 | 12 | 86 | 0.00054387 | 0.10436 | 6.1072 | 22.1124 | -0.00015667 | 0.040521 | 0.58267 | 0% | 0% | 50 | 5.9209
Heavy Duty Trucks | Diesel | Rigid 7,5 - 12 t | Euro I |  | NOx |  | 0.02 | 0.5 | 12 | 86 | 0.0057816 | -0.13997 | 2.6279 | 12.4184 | 0.00079611 | -0.019082 | 0.38753 | 0% | 0% | 50 | 7.257
Heavy Duty Trucks | Diesel | Rigid 7,5 - 12 t | Euro I |  | NOx |  | 0.02 | 1 | 12 | 85 | 0.00011367 | 0.12212 | 5.464 | 11.0826 | -7.482e-05 | 0.025071 | 0.37985 | 0% | 0% | 50 | 8.3491
Heavy Duty Trucks | Diesel | Rigid 7,5 - 12 t | Euro I |  | NOx |  | 0.04 | 0 | 12 | 86 | 0.00054108 | 0.097036 | 2.3516 | 22.7049 | 4.0566e-05 | 0.013495 | 0.33822 | 0% | 0% | 50 | 8.0855
Heavy Duty Trucks | Diesel | Rigid 7,5 - 12 t | Euro I |  | NOx |  | 0.04 | 0.5 | 12 | 78 | 0.0013595 | 0.23229 | -0.28647 | -25.0132 | 4.3986e-05 | 0.033313 | -0.35919 | 0% | 0% | 50 | 10.0441
Heavy Duty Trucks | Diesel | Rigid 7,5 - 12 t | Euro I |  | NOx |  | 0.04 | 1 | 12 | 66 | 0.014587 | 1.7769 | 5.4477 | 12.2713 | 0.0012797 | 0.15982 | -0.15891 | 0% | 0% | 50 | 11.8758
Heavy Duty Trucks | Diesel | Rigid 7,5 - 12 t | Euro I |  | NOx |  | 0.06 | 0 | 12 | 78 | -0.00018171 | 0.048759 | 3.7055 | 32.8338 | -1.5301e-05 | 0.0031368 | 0.50818 | 0% | 0% | 50 | 10.1248
Heavy Duty Trucks | Diesel | Rigid 7,5 - 12 t | Euro I |  | NOx |  | 0.06 | 0.5 | 12 | 64 | 0.015949 | 1.8537 | 5.5919 | 16.6321 | 0.0012506 | 0.15696 | -0.092931 | 0% | 0% | 50 | 12.726
Heavy Duty Trucks | Diesel | Rigid 7,5 - 12 t | Euro I |  | NOx |  | 0.06 | 1 | 12 | 52 | 0.0024514 | -0.17978 | 3.1636 | 17.0438 | 0.00017295 | -0.013478 | 0.28248 | 0% | 0% | 50 | 15.7276
Heavy Duty Trucks | Diesel | Rigid 7,5 - 12 t | Euro I |  | VOC |  | -0.06 | 0 | 12 | 86 | 1.0829e-05 | -0.0040971 | 0.48412 | 3.4119 | 0.0001239 | 0.049561 | 0.47672 | 0% | 0% | 50 | 0.11474
Heavy Duty Trucks | Diesel | Rigid 7,5 - 12 t | Euro I |  | VOC |  | -0.06 | 0.5 | 12 | 86 | 1.2683e-05 | -0.0046453 | 0.52614 | 3.6245 | 0.0001482 | 0.055575 | 0.55055 | 0% | 0% | 50 | 0.10759
Heavy Duty Trucks | Diesel | Rigid 7,5 - 12 t | Euro I |  | VOC |  | -0.06 | 1 | 12 | 86 | 1.1602e-05 | -0.0042916 | 0.49231 | 3.4192 | 0.00014294 | 0.05429 | 0.53251 | 0% | 0% | 50 | 0.10407
Heavy Duty Trucks | Diesel | Rigid 7,5 - 12 t | Euro I |  | VOC |  | -0.04 | 0 | 12 | 86 | -2.6219e-05 | 0.034996 | 2.2851 | -3.8243 | 0.0057599 | 0.20456 | -0.12738 | 0% | 0% | 50 | 0.15889
Heavy Duty Trucks | Diesel | Rigid 7,5 - 12 t | Euro I |  | VOC |  | -0.04 | 0.5 | 12 | 86 | 8.8104e-06 | -0.0031797 | 0.35748 | 2.307 | 2.1867e-05 | 0.031449 | 0.3355 | 0% | 0% | 50 | 0.13587
Heavy Duty Trucks | Diesel | Rigid 7,5 - 12 t | Euro I |  | VOC |  | -0.04 | 1 | 12 | 86 | 1.273e-05 | -0.0043364 | 0.45033 | 2.7231 | 5.986e-05 | 0.038381 | 0.43751 | 0% | 0% | 50 | 0.1276
Heavy Duty Trucks | Diesel | Rigid 7,5 - 12 t | Euro I |  | VOC |  | -0.02 | 0 | 12 | 86 | 8.467e-05 | 0.046346 | 0.73895 | -3.477 | 0.0025906 | 0.12925 | -0.73923 | 0% | 0% | 50 | 0.26217
Heavy Duty Trucks | Diesel | Rigid 7,5 - 12 t | Euro I |  | VOC |  | -0.02 | 0.5 | 12 | 86 | -4.385e-15 | -1.3161e-13 | 4.6694 | 9.6328e-10 | -0.0022722 | 0.52692 | -0.38924 | 0% | 0% | 50 | 0.23029
Heavy Duty Trucks | Diesel | Rigid 7,5 - 12 t | Euro I |  | VOC |  | -0.02 | 1 | 12 | 86 | 1.2404e-05 | 0.0022701 | 0.61181 | 4.7796 | 8.7996e-05 | 0.06963 | 0.42758 | 0% | 0% | 50 | 0.20632
Heavy Duty Trucks | Diesel | Rigid 7,5 - 12 t | Euro I |  | VOC |  | 0 | 0 | 12 | 86 | -1.2648e-05 | 0.024357 | 1.1681 | 3.808 | 0.0010996 | 0.093495 | 0.63043 | 0% | 0% | 50 | 0.30177
Heavy Duty Trucks | Diesel | Rigid 7,5 - 12 t | Euro I |  | VOC |  | 0 | 0.5 | 12 | 86 | 3.83e-05 | 0.028402 | 0.45312 | -4.1952 | 0.0014857 | 0.062623 | -0.48047 | 0% | 0% | 50 | 0.29616
Heavy Duty Trucks | Diesel | Rigid 7,5 - 12 t | Euro I |  | VOC |  | 0 | 1 | 12 | 86 | 0.00011341 | 0.070508 | 1.2025 | -6.4954 | 0.0035301 | 0.1724 | -0.929 | 0% | 0% | 50 | 0.29556
Heavy Duty Trucks | Diesel | Rigid 7,5 - 12 t | Euro I |  | VOC |  | 0.02 | 0 | 12 | 86 | -1.821e-06 | 0.00036623 | 0.26143 | 3.5983 | -1.8399e-05 | 0.014164 | 0.40758 | 0% | 0% | 50 | 0.32451
Heavy Duty Trucks | Diesel | Rigid 7,5 - 12 t | Euro I |  | VOC |  | 0.02 | 0.5 | 12 | 86 | 1.5401e-16 | -7.1604e-16 | 2.7328 | 1.5329e-11 | -0.0013238 | 0.22152 | 0.3259 | 0% | 0% | 50 | 0.3377
Heavy Duty Trucks | Diesel | Rigid 7,5 - 12 t | Euro I |  | VOC |  | 0.02 | 1 | 12 | 85 | 9.9179e-17 | -2.6013e-15 | 3.2277 | 1.2746e-11 | -0.0016927 | 0.25765 | 0.47356 | 0% | 0% | 50 | 0.35374
Heavy Duty Trucks | Diesel | Rigid 7,5 - 12 t | Euro I |  | VOC |  | 0.04 | 0 | 12 | 86 | 0.00030824 | -0.0013717 | 0.89047 | 3.8637 | 0.00091252 | 0.03593 | 0.63912 | 0% | 0% | 50 | 0.35399
Heavy Duty Trucks | Diesel | Rigid 7,5 - 12 t | Euro I |  | VOC |  | 0.04 | 0.5 | 12 | 78 | 0.00036656 | 0.099409 | 0.56544 | -6.1953 | 0.003248 | 0.18164 | -1.4063 | 0% | 0% | 50 | 0.40063
Heavy Duty Trucks | Diesel | Rigid 7,5 - 12 t | Euro I |  | VOC |  | 0.04 | 1 | 12 | 66 | -8.7822e-05 | 0.011598 | 0.30854 | -4.8188 | -0.00040588 | 0.05565 | -0.57715 | 0% | 0% | 50 | 0.48085
Heavy Duty Trucks | Diesel | Rigid 7,5 - 12 t | Euro I |  | VOC |  | 0.06 | 0 | 12 | 78 | 0.00033699 | 0.096894 | 0.63531 | -6.1945 | 0.0032077 | 0.17592 | -1.3442 | 0% | 0% | 50 | 0.40066
Heavy Duty Trucks | Diesel | Rigid 7,5 - 12 t | Euro I |  | VOC |  | 0.06 | 0.5 | 12 | 64 | 0.00022607 | 0.020433 | 1.8935 | 2.8893 | -0.0008889 | 0.18106 | 0.20294 | 0% | 0% | 50 | 0.50301
Heavy Duty Trucks | Diesel | Rigid 7,5 - 12 t | Euro I |  | VOC |  | 0.06 | 1 | 12 | 52 | 0.00071315 | 0.14984 | 0.61467 | -6.7641 | 0.0047022 | 0.21837 | -1.4893 | 0% | 0% | 50 | 0.46044
Heavy Duty Trucks | Diesel | Rigid 7,5 - 12 t | Euro I |  | EC |  | -0.06 | 0 | 12 | 86 | 0.00013726 | -0.034924 | 2.4413 | 15.4789 | 0.00025959 | 0.019194 | 0.29845 | 0% | 0% | 50 | 0.70676
Heavy Duty Trucks | Diesel | Rigid 7,5 - 12 t | Euro I |  | EC |  | -0.06 | 0.5 | 12 | 86 | 9.1719e-05 | -0.028116 | 6.0934 | -23.5116 | 0.002536 | 0.0062876 | 0.2465 | 0% | 0% | 50 | 0.64436
Heavy Duty Trucks | Diesel | Rigid 7,5 - 12 t | Euro I |  | EC |  | -0.06 | 1 | 12 | 86 | -0.0012483 | 0.047683 | 13.5205 | -1.9285 | 0.0075717 | -0.0048562 | 1.5055 | 0% | 0% | 50 | 0.63121
Heavy Duty Trucks | Diesel | Rigid 7,5 - 12 t | Euro I |  | EC |  | -0.04 | 0 | 12 | 86 | -0.00014906 | 0.083582 | 10.0232 | -32.1546 | 0.0027931 | 0.058054 | 0.055408 | 0% | 0% | 50 | 1.3265
Heavy Duty Trucks | Diesel | Rigid 7,5 - 12 t | Euro I |  | EC |  | -0.04 | 0.5 | 12 | 86 | 0.00012925 | -0.036816 | 3.0037 | 13.2602 | 0.00010462 | 0.018285 | 0.28299 | 0% | 0% | 50 | 1.2005
Heavy Duty Trucks | Diesel | Rigid 7,5 - 12 t | Euro I |  | EC |  | -0.04 | 1 | 12 | 86 | 0.00022796 | -0.060197 | 4.458 | 14.9052 | 0.00018993 | 0.021469 | 0.41951 | 0% | 0% | 50 | 1.177
Heavy Duty Trucks | Diesel | Rigid 7,5 - 12 t | Euro I |  | EC |  | -0.02 | 0 | 12 | 86 | 0.00030541 | 0.029715 | 4.7171 | 35.9377 | -0.00020425 | 0.055405 | 0.24941 | 0% | 0% | 50 | 3.063
Heavy Duty Trucks | Diesel | Rigid 7,5 - 12 t | Euro I |  | EC |  | -0.02 | 0.5 | 12 | 86 | 8.3623e-05 | 0.023041 | 4.6282 | 31.4821 | -9.2644e-05 | 0.043953 | 0.28187 | 0% | 0% | 50 | 2.9445
Heavy Duty Trucks | Diesel | Rigid 7,5 - 12 t | Euro I |  | EC |  | -0.02 | 1 | 12 | 86 | 2.3237e-05 | 0.32544 | 17.2587 | -20.6066 | 0.002071 | 0.12272 | 0.22914 | 0% | 0% | 50 | 2.8742
Heavy Duty Trucks | Diesel | Rigid 7,5 - 12 t | Euro I |  | EC |  | 0 | 0 | 12 | 86 | 0.00013576 | 0.0232 | 1.9258 | 9.1029 | -6.1001e-05 | 0.014731 | 0.09742 | 0% | 0% | 50 | 5.2933
Heavy Duty Trucks | Diesel | Rigid 7,5 - 12 t | Euro I |  | EC |  | 0 | 0.5 | 12 | 86 | 0.00016628 | 0.037073 | 3.1535 | 18.0626 | -6.8253e-05 | 0.018801 | 0.2026 | 0% | 0% | 50 | 5.9507
Heavy Duty Trucks | Diesel | Rigid 7,5 - 12 t | Euro I |  | EC |  | 0 | 1 | 12 | 86 | 5.2517e-05 | 0.020728 | 1.6347 | 7.4995 | -2.8465e-05 | 0.0085339 | 0.090739 | 0% | 0% | 50 | 6.6156
Heavy Duty Trucks | Diesel | Rigid 7,5 - 12 t | Euro I |  | EC |  | 0.02 | 0 | 12 | 86 | 0.0001124 | 0.026621 | 1.555 | 4.9709 | -3.6096e-05 | 0.008782 | 0.072411 | 0% | 0% | 50 | 7.7538
Heavy Duty Trucks | Diesel | Rigid 7,5 - 12 t | Euro I |  | EC |  | 0.02 | 0.5 | 12 | 86 | 0.00012065 | 0.039545 | 1.9666 | 4.8196 | -3.7832e-05 | 0.0094735 | 0.079475 | 0% | 0% | 50 | 9.4683
Heavy Duty Trucks | Diesel | Rigid 7,5 - 12 t | Euro I |  | EC |  | 0.02 | 1 | 12 | 85 | 0.00019272 | 0.065477 | 3.5376 | 10.622 | -4.2212e-05 | 0.012214 | 0.16599 | 0% | 0% | 50 | 11.1835
Heavy Duty Trucks | Diesel | Rigid 7,5 - 12 t | Euro I |  | EC |  | 0.04 | 0 | 12 | 86 | 0.00015162 | 0.028739 | 1.7058 | 6.3248 | -2.4902e-05 | 0.0064221 | 0.091759 | 0% | 0% | 50 | 10.4056
Heavy Duty Trucks | Diesel | Rigid 7,5 - 12 t | Euro I |  | EC |  | 0.04 | 0.5 | 12 | 78 | 0.00024816 | 0.12683 | 5.6404 | 12.3898 | -5.8412e-05 | 0.017359 | 0.2458 | 0% | 0% | 50 | 13.2791
Heavy Duty Trucks | Diesel | Rigid 7,5 - 12 t | Euro I |  | EC |  | 0.04 | 1 | 12 | 66 | 5.7574e-05 | 0.084129 | 3.015 | 4.7302 | -2.9659e-05 | 0.0083926 | 0.11134 | 0% | 0% | 50 | 16.3299
Heavy Duty Trucks | Diesel | Rigid 7,5 - 12 t | Euro I |  | EC |  | 0.06 | 0 | 12 | 78 | 0.00029064 | 0.1014 | 4.6699 | 11.2573 | -5.2555e-05 | 0.014744 | 0.20734 | 0% | 0% | 50 | 13.1482
Heavy Duty Trucks | Diesel | Rigid 7,5 - 12 t | Euro I |  | EC |  | 0.06 | 0.5 | 12 | 64 | 0.00024888 | 0.14364 | 5.2016 | 8.6539 | -5.044e-05 | 0.013835 | 0.1888 | 0% | 0% | 50 | 17.4683
Heavy Duty Trucks | Diesel | Rigid 7,5 - 12 t | Euro I |  | EC |  | 0.06 | 1 | 12 | 52 | 0.015489 | 1.5011 | 1.9957 | -7.8931 | 0.00095008 | 0.069339 | -0.13759 | 0% | 0% | 50 | 20.2669
Heavy Duty Trucks | Diesel | Rigid 7,5 - 12 t | Euro I |  | CH4 | Urban Peak |  |  | 10 | 130 | 0 | 0 | 85 | 0 | 0 | 0 | 1000 | 0% | 0% | 50 | 0.085
Heavy Duty Trucks | Diesel | Rigid 7,5 - 12 t | Euro I |  | CH4 | Urban Off Peak |  |  | 10 | 130 | 0 | 0 | 85 | 0 | 0 | 0 | 1000 | 0% | 0% | 50 | 0.085
Heavy Duty Trucks | Diesel | Rigid 7,5 - 12 t | Euro I |  | CH4 | Rural |  |  | 10 | 130 | 0 | 0 | 23 | 0 | 0 | 0 | 1000 | 0% | 0% | 50 | 0.023
Heavy Duty Trucks | Diesel | Rigid 7,5 - 12 t | Euro I |  | CH4 | Highway |  |  | 10 | 130 | 0 | 0 | 20 | 0 | 0 | 0 | 1000 | 0% | 0% | 50 | 0.02
Heavy Duty Trucks | Diesel | Rigid 7,5 - 12 t | Euro I |  | NH3 | Urban Peak |  |  | 10 | 130 | 0 | 0 | 0.0029 | 0 | 0 | 0 | 1 | 0% | 0% | 50 | 0.0029
Heavy Duty Trucks | Diesel | Rigid 7,5 - 12 t | Euro I |  | NH3 | Urban Off Peak |  |  | 10 | 130 | 0 | 0 | 0.0029 | 0 | 0 | 0 | 1 | 0% | 0% | 50 | 0.0029
Heavy Duty Trucks | Diesel | Rigid 7,5 - 12 t | Euro I |  | NH3 | Rural |  |  | 10 | 130 | 0 | 0 | 0.0029 | 0 | 0 | 0 | 1 | 0% | 0% | 50 | 0.0029
Heavy Duty Trucks | Diesel | Rigid 7,5 - 12 t | Euro I |  | NH3 | Highway |  |  | 10 | 130 | 0 | 0 | 0.0029 | 0 | 0 | 0 | 1 | 0% | 0% | 50 | 0.0029
Heavy Duty Trucks | Diesel | Rigid 7,5 - 12 t | Euro I |  | N2O | Urban Peak |  |  | 10 | 130 | 0 | 0 | 0.006 | 0 | 0 | 0 | 1 | 0% | 0% | 50 | 0.006
Heavy Duty Trucks | Diesel | Rigid 7,5 - 12 t | Euro I |  | N2O | Urban Off Peak |  |  | 10 | 130 | 0 | 0 | 0.006 | 0 | 0 | 0 | 1 | 0% | 0% | 50 | 0.006
Heavy Duty Trucks | Diesel | Rigid 7,5 - 12 t | Euro I |  | N2O | Rural |  |  | 10 | 130 | 0 | 0 | 0.005 | 0 | 0 | 0 | 1 | 0% | 0% | 50 | 0.005
Heavy Duty Trucks | Diesel | Rigid 7,5 - 12 t | Euro I |  | N2O | Highway |  |  | 10 | 130 | 0 | 0 | 0.003 | 0 | 0 | 0 | 1 | 0% | 0% | 50 | 0.003
Heavy Duty Trucks | Diesel | Rigid 7,5 - 12 t | Euro II |  | CO |  | -0.06 | 0 | 12 | 86 | -1.1082e-05 | 0.0043237 | 0.23942 | 3.4338 | 0.0013085 | -0.013932 | 0.54793 | 0% | 0% | 50 | 0.15903
Heavy Duty Trucks | Diesel | Rigid 7,5 - 12 t | Euro II |  | CO |  | -0.06 | 0.5 | 12 | 86 | 4.3527e-06 | -0.0018299 | 0.76355 | -3.485 | 0.0013578 | 0.0076772 | 0.17477 | 0% | 0% | 50 | 0.15513
Heavy Duty Trucks | Diesel | Rigid 7,5 - 12 t | Euro II |  | CO |  | -0.06 | 1 | 12 | 86 | 1.1751e-05 | -0.0040925 | 0.96573 | -4.6889 | 0.0016147 | 0.0043735 | 0.24269 | 0% | 0% | 50 | 0.15489
Heavy Duty Trucks | Diesel | Rigid 7,5 - 12 t | Euro II |  | CO |  | -0.04 | 0 | 12 | 86 | 0.00032947 | -0.021214 | 0.96994 | 4.0153 | 0.0012896 | -0.014072 | 0.90181 | 0% | 0% | 50 | 0.23763
Heavy Duty Trucks | Diesel | Rigid 7,5 - 12 t | Euro II |  | CO |  | -0.04 | 0.5 | 12 | 86 | 3.6775e-05 | 0.0042134 | -0.18019 | 6.3985 | 0.00090437 | -0.03509 | 0.63295 | 0% | 0% | 50 | 0.21976
Heavy Duty Trucks | Diesel | Rigid 7,5 - 12 t | Euro II |  | CO |  | -0.04 | 1 | 12 | 86 | -3.1356e-06 | 0.0098453 | -0.16494 | 8.276 | 0.0013972 | -0.045434 | 0.87476 | 0% | 0% | 50 | 0.23138
Heavy Duty Trucks | Diesel | Rigid 7,5 - 12 t | Euro II |  | CO |  | -0.02 | 0 | 12 | 86 | -8.2326e-16 | 4.3597e-14 | 2.5472 | 3.1527e-10 | -0.0012814 | 0.17564 | -0.10986 | 0% | 0% | 50 | 0.46581
Heavy Duty Trucks | Diesel | Rigid 7,5 - 12 t | Euro II |  | CO |  | -0.02 | 0.5 | 12 | 86 | 0.0007466 | -0.065978 | 2.1146 | 5.4559 | 0.00052786 | -0.017302 | 1.4682 | 0% | 0% | 50 | 0.41156
Heavy Duty Trucks | Diesel | Rigid 7,5 - 12 t | Euro II |  | CO |  | -0.02 | 1 | 12 | 86 | 0.0010117 | -0.096778 | 3.3896 | 5.6577 | 0.00058871 | -0.013609 | 1.9684 | 0% | 0% | 50 | 0.43228
Heavy Duty Trucks | Diesel | Rigid 7,5 - 12 t | Euro II |  | CO |  | 0 | 0 | 12 | 86 | 3.1538e-17 | -3.5012e-16 | 2.754 | 1.6629e-12 | -0.00086061 | 0.11814 | 0.44553 | 0% | 0% | 50 | 0.65557
Heavy Duty Trucks | Diesel | Rigid 7,5 - 12 t | Euro II |  | CO |  | 0 | 0.5 | 12 | 86 | 0.00080062 | -0.027773 | 0.76526 | 3.1831 | 0.0010339 | -0.026108 | 0.64348 | 0% | 0% | 50 | 0.74986
Heavy Duty Trucks | Diesel | Rigid 7,5 - 12 t | Euro II |  | CO |  | 0 | 1 | 12 | 86 | 0.0016251 | -0.069485 | 1.5687 | 6.0311 | 0.0018505 | -0.06461 | 1.3033 | 0% | 0% | 50 | 0.84391
Heavy Duty Trucks | Diesel | Rigid 7,5 - 12 t | Euro II |  | CO |  | 0.02 | 0 | 12 | 86 | 0.00082203 | -0.015245 | 0.6299 | 4.2876 | 0.00092549 | -0.0108 | 0.50674 | 0% | 0% | 50 | 0.88074
Heavy Duty Trucks | Diesel | Rigid 7,5 - 12 t | Euro II |  | CO |  | 0.02 | 0.5 | 12 | 86 | 0.00064187 | -0.0056361 | -0.25354 | 3.7485 | 0.00091443 | -0.028318 | 0.25026 | 0% | 0% | 50 | 1.0213
Heavy Duty Trucks | Diesel | Rigid 7,5 - 12 t | Euro II |  | CO |  | 0.02 | 1 | 12 | 86 | 0.00081858 | 0.053906 | -1.0872 | 4.4845 | 0.0017784 | -0.023303 | 0.045983 | 0% | 0% | 50 | 1.1255
Heavy Duty Trucks | Diesel | Rigid 7,5 - 12 t | Euro II |  | CO |  | 0.04 | 0 | 12 | 86 | -0.00035887 | 0.028478 | 0.39427 | -7.2221 | -0.00045894 | 0.046704 | -0.45162 | 0% | 0% | 50 | 1.0548
Heavy Duty Trucks | Diesel | Rigid 7,5 - 12 t | Euro II |  | CO |  | 0.04 | 0.5 | 12 | 81 | 7.752e-05 | -0.010629 | 1.8405 | 1.5884 | 2.539e-05 | 0.012919 | 0.64984 | 0% | 0% | 50 | 1.129
Heavy Duty Trucks | Diesel | Rigid 7,5 - 12 t | Euro II |  | CO |  | 0.04 | 1 | 12 | 70 | -0.00021736 | 0.12136 | -0.76652 | 3.9994 | 0.0014575 | 0.0070539 | 0.068678 | 0% | 0% | 50 | 1.1901
Heavy Duty Trucks | Diesel | Rigid 7,5 - 12 t | Euro II |  | CO |  | 0.06 | 0 | 12 | 82 | -0.00022113 | 0.095715 | 2.3875 | 2.6183 | 0.00063566 | 0.075323 | 0.71805 | 0% | 0% | 50 | 1.0987
Heavy Duty Trucks | Diesel | Rigid 7,5 - 12 t | Euro II |  | CO |  | 0.06 | 0.5 | 12 | 66 | 0.00023901 | -0.0074845 | 3.0838 | 4.1103 | 0.0001188 | 0.033976 | 0.79408 | 0% | 0% | 50 | 1.2149
Heavy Duty Trucks | Diesel | Rigid 7,5 - 12 t | Euro II |  | CO |  | 0.06 | 1 | 12 | 56 | 0.00012998 | -0.024893 | 2.4727 | 2.7501 | -4.638e-05 | 0.016921 | 0.5335 | 0% | 0% | 50 | 1.2726
Heavy Duty Trucks | Diesel | Rigid 7,5 - 12 t | Euro II |  | NOx |  | -0.06 | 0 | 12 | 86 | -9.4776e-06 | 0.0031059 | 2.9965 | -9.9427 | 0.0017268 | 0.016878 | 0.072691 | 0% | 0% | 50 | 0.5597
Heavy Duty Trucks | Diesel | Rigid 7,5 - 12 t | Euro II |  | NOx |  | -0.06 | 0.5 | 12 | 86 | -0.00032564 | 0.024877 | 3.0501 | -3.2298 | 0.0020937 | 0.020789 | 0.21585 | 0% | 0% | 50 | 0.52626
Heavy Duty Trucks | Diesel | Rigid 7,5 - 12 t | Euro II |  | NOx |  | -0.06 | 1 | 12 | 86 | -0.00030778 | 0.02514 | 4.2096 | -2.6722 | 0.0031675 | 0.015162 | 0.47596 | 0% | 0% | 50 | 0.50735
Heavy Duty Trucks | Diesel | Rigid 7,5 - 12 t | Euro II |  | NOx |  | -0.04 | 0 | 12 | 86 | 0.00015093 | -0.015079 | 1.7271 | 4.7032 | 0.00019134 | 0.016297 | 0.15579 | 0% | 0% | 50 | 0.99693
Heavy Duty Trucks | Diesel | Rigid 7,5 - 12 t | Euro II |  | NOx |  | -0.04 | 0.5 | 12 | 86 | -0.00061671 | 0.048145 | 3.6203 | -1.6264 | 0.001019 | 0.043765 | 0.11478 | 0% | 0% | 50 | 0.91809
Heavy Duty Trucks | Diesel | Rigid 7,5 - 12 t | Euro II |  | NOx |  | -0.04 | 1 | 12 | 86 | -0.00050357 | 0.033241 | 2.8015 | -1.4209 | 0.0007429 | 0.03058 | 0.12686 | 0% | 0% | 50 | 0.9041
Heavy Duty Trucks | Diesel | Rigid 7,5 - 12 t | Euro II |  | NOx |  | -0.02 | 0 | 12 | 86 | 8.041e-05 | 0.009345 | 1.3054 | 8.0976 | -7.2791e-05 | 0.019925 | 0.090395 | 0% | 0% | 50 | 2.3607
Heavy Duty Trucks | Diesel | Rigid 7,5 - 12 t | Euro II |  | NOx |  | -0.02 | 0.5 | 12 | 86 | 0.001042 | -0.023629 | 3.3793 | 13.0515 | 0.00049135 | 0.014147 | 0.40758 | 0% | 0% | 50 | 2.161
Heavy Duty Trucks | Diesel | Rigid 7,5 - 12 t | Euro II |  | NOx |  | -0.02 | 1 | 12 | 86 | 0.0005117 | 0.051531 | 3.3458 | -2.3886 | 0.0008978 | 0.019599 | 0.19204 | 0% | 0% | 50 | 2.0939
Heavy Duty Trucks | Diesel | Rigid 7,5 - 12 t | Euro II |  | NOx |  | 0 | 0 | 12 | 86 | 6.2163e-05 | 0.0083819 | 0.72224 | 5.3119 | -2.5915e-05 | 0.0062289 | 0.085158 | 0% | 0% | 50 | 4.2282
Heavy Duty Trucks | Diesel | Rigid 7,5 - 12 t | Euro II |  | NOx |  | 0 | 0.5 | 12 | 86 | 0.00020873 | 0.050779 | 3.8377 | 18.7306 | -0.00010783 | 0.02972 | 0.33541 | 0% | 0% | 50 | 4.6868
Heavy Duty Trucks | Diesel | Rigid 7,5 - 12 t | Euro II |  | NOx |  | 0 | 1 | 12 | 86 | 0.00014897 | 0.079735 | 5.6869 | 22.6233 | -0.00012615 | 0.038625 | 0.43629 | 0% | 0% | 50 | 5.1159
Heavy Duty Trucks | Diesel | Rigid 7,5 - 12 t | Euro II |  | NOx |  | 0.02 | 0 | 12 | 86 | 0.00452 | 0.37043 | 7.5968 | -17.2859 | 0.00028734 | 0.10598 | -0.18327 | 0% | 0% | 50 | 6.3544
Heavy Duty Trucks | Diesel | Rigid 7,5 - 12 t | Euro II |  | NOx |  | 0.02 | 0.5 | 12 | 86 | 0.0034565 | -0.032463 | 2.1978 | 11.9563 | 0.00045927 | -0.0030388 | 0.25977 | 0% | 0% | 50 | 7.5278
Heavy Duty Trucks | Diesel | Rigid 7,5 - 12 t | Euro II |  | NOx |  | 0.02 | 1 | 12 | 86 | 0.0019885 | 0.22216 | 0.037668 | -27.6805 | 0.00021649 | 0.032691 | -0.37049 | 0% | 0% | 50 | 8.621
Heavy Duty Trucks | Diesel | Rigid 7,5 - 12 t | Euro II |  | NOx |  | 0.04 | 0 | 12 | 86 | 0.00058778 | 0.095657 | 2.0298 | 18.3685 | 5.2181e-05 | 0.013431 | 0.22958 | 0% | 0% | 50 | 8.3845
Heavy Duty Trucks | Diesel | Rigid 7,5 - 12 t | Euro II |  | NOx |  | 0.04 | 0.5 | 12 | 81 | 0.0021893 | 0.090889 | 0.15022 | -11.3174 | 0.00020172 | 0.012008 | -0.13028 | 0% | 0% | 50 | 10.2028
Heavy Duty Trucks | Diesel | Rigid 7,5 - 12 t | Euro II |  | NOx |  | 0.04 | 1 | 12 | 70 | 0.00013313 | 0.36525 | 14.981 | 27.7444 | -0.00017541 | 0.052373 | 0.71635 | 0% | 0% | 50 | 11.7836
Heavy Duty Trucks | Diesel | Rigid 7,5 - 12 t | Euro II |  | NOx |  | 0.06 | 0 | 12 | 82 | 0.030893 | -0.0019535 | 4.0166 | -22.4031 | 0.0030436 | 0.0047118 | -0.029943 | 0% | 0% | 50 | 10.327
Heavy Duty Trucks | Diesel | Rigid 7,5 - 12 t | Euro II |  | NOx |  | 0.06 | 0.5 | 12 | 66 | -0.0060691 | 0.4285 | 0.82751 | -34.9361 | -0.00057389 | 0.046045 | -0.34136 | 0% | 0% | 50 | 12.1268
Heavy Duty Trucks | Diesel | Rigid 7,5 - 12 t | Euro II |  | NOx |  | 0.06 | 1 | 12 | 56 | 0.044598 | 5.0601 | 13.7784 | 3.7919 | 0.00332 | 0.34315 | -0.54017 | 0% | 0% | 50 | 15.1843
Heavy Duty Trucks | Diesel | Rigid 7,5 - 12 t | Euro II |  | VOC |  | -0.06 | 0 | 12 | 86 | 7.0272e-06 | -0.0026595 | 0.31849 | 2.1507 | -1.3165e-05 | 0.044696 | 0.45881 | 0% | 0% | 50 | 0.092494
Heavy Duty Trucks | Diesel | Rigid 7,5 - 12 t | Euro II |  | VOC |  | -0.06 | 0.5 | 12 | 86 | 6.8005e-06 | -0.0025757 | 0.30877 | 2.0864 | -1.3101e-05 | 0.045286 | 0.46442 | 0% | 0% | 50 | 0.088546
Heavy Duty Trucks | Diesel | Rigid 7,5 - 12 t | Euro II |  | VOC |  | -0.06 | 1 | 12 | 86 | 5.9765e-06 | -0.0023114 | 0.28487 | 1.9587 | -1.425e-05 | 0.043622 | 0.43764 | 0% | 0% | 50 | 0.08649
Heavy Duty Trucks | Diesel | Rigid 7,5 - 12 t | Euro II |  | VOC |  | -0.04 | 0 | 12 | 86 | -2.8713e-05 | 0.044393 | 2.9146 | -2.9388 | 0.0094035 | 0.37466 | 0.25436 | 0% | 0% | 50 | 0.11774
Heavy Duty Trucks | Diesel | Rigid 7,5 - 12 t | Euro II |  | VOC |  | -0.04 | 0.5 | 12 | 86 | 6.0679e-06 | -0.0021859 | 0.242 | 1.5705 | -4.7853e-05 | 0.030012 | 0.33619 | 0% | 0% | 50 | 0.10441
Heavy Duty Trucks | Diesel | Rigid 7,5 - 12 t | Euro II |  | VOC |  | -0.04 | 1 | 12 | 86 | 7.4219e-06 | -0.0026386 | 0.28978 | 1.8329 | -3.0305e-05 | 0.036179 | 0.40814 | 0% | 0% | 50 | 0.0995
Heavy Duty Trucks | Diesel | Rigid 7,5 - 12 t | Euro II |  | VOC |  | -0.02 | 0 | 12 | 86 | 0.00012819 | 0.074583 | 1.2527 | -5.7096 | 0.0061638 | 0.30496 | -1.673 | 0% | 0% | 50 | 0.179
Heavy Duty Trucks | Diesel | Rigid 7,5 - 12 t | Euro II |  | VOC |  | -0.02 | 0.5 | 12 | 86 | 5.6777e-06 | 0.0013185 | 0.36048 | 2.7248 | -5.6984e-05 | 0.0573 | 0.37602 | 0% | 0% | 50 | 0.15978
Heavy Duty Trucks | Diesel | Rigid 7,5 - 12 t | Euro II |  | VOC |  | -0.02 | 1 | 12 | 86 | 6.557e-06 | 0.0020957 | 0.59234 | 4.2926 | 0.00012027 | 0.09191 | 0.61238 | 0% | 0% | 50 | 0.14511
Heavy Duty Trucks | Diesel | Rigid 7,5 - 12 t | Euro II |  | VOC |  | 0 | 0 | 12 | 86 | -2.8688e-05 | 0.029761 | 1.3774 | 4.3285 | 0.0019982 | 0.16196 | 1.0708 | 0% | 0% | 50 | 0.20335
Heavy Duty Trucks | Diesel | Rigid 7,5 - 12 t | Euro II |  | VOC |  | 0 | 0.5 | 12 | 86 | 7.1941e-05 | 0.057831 | 0.62785 | -12.7774 | 0.0047895 | 0.14957 | -2.0622 | 0% | 0% | 50 | 0.19803
Heavy Duty Trucks | Diesel | Rigid 7,5 - 12 t | Euro II |  | VOC |  | 0 | 1 | 12 | 86 | 8.1852e-05 | 0.064446 | 1.1573 | -8.5076 | 0.0051098 | 0.22363 | -1.4554 | 0% | 0% | 50 | 0.19618
Heavy Duty Trucks | Diesel | Rigid 7,5 - 12 t | Euro II |  | VOC |  | 0.02 | 0 | 12 | 86 | -1.0201e-05 | 0.026685 | 1.3048 | 4.3857 | 0.0017406 | 0.14605 | 0.96699 | 0% | 0% | 50 | 0.21403
Heavy Duty Trucks | Diesel | Rigid 7,5 - 12 t | Euro II |  | VOC |  | 0.02 | 0.5 | 12 | 86 | -5.2143e-06 | 0.0020647 | 0.47538 | 2.895 | -0.00016446 | 0.054834 | 0.47562 | 0% | 0% | 50 | 0.22218
Heavy Duty Trucks | Diesel | Rigid 7,5 - 12 t | Euro II |  | VOC |  | 0.02 | 1 | 12 | 86 | 2.254e-05 | 0.0069806 | 1.0456 | 9.9665 | -0.00035945 | 0.13101 | 1.4383 | 0% | 0% | 50 | 0.23276
Heavy Duty Trucks | Diesel | Rigid 7,5 - 12 t | Euro II |  | VOC |  | 0.04 | 0 | 12 | 86 | 4.2413e-06 | 0.0029907 | 0.55181 | 3.7773 | -0.00015119 | 0.064898 | 0.52294 | 0% | 0% | 50 | 0.23231
Heavy Duty Trucks | Diesel | Rigid 7,5 - 12 t | Euro II |  | VOC |  | 0.04 | 0.5 | 12 | 81 | 4.1385e-05 | 0.0094551 | 1.1903 | -6.6158 | -0.00051761 | 0.17138 | -0.89908 | 0% | 0% | 50 | 0.25631
Heavy Duty Trucks | Diesel | Rigid 7,5 - 12 t | Euro II |  | VOC |  | 0.04 | 1 | 12 | 70 | 0.00042751 | 0.096838 | 0.32921 | -5.5579 | 0.0044284 | 0.24704 | -2.0574 | 0% | 0% | 50 | 0.28686
Heavy Duty Trucks | Diesel | Rigid 7,5 - 12 t | Euro II |  | VOC |  | 0.06 | 0 | 12 | 82 | 5.0788e-05 | -0.00049238 | 0.49396 | 3.9727 | -9.2648e-05 | 0.045911 | 0.60555 | 0% | 0% | 50 | 0.25314
Heavy Duty Trucks | Diesel | Rigid 7,5 - 12 t | Euro II |  | VOC |  | 0.06 | 0.5 | 12 | 66 | 0.0007313 | 0.14651 | -0.14776 | -9.1412 | 0.0048927 | 0.3697 | -3.8396 | 0% | 0% | 50 | 0.32828
Heavy Duty Trucks | Diesel | Rigid 7,5 - 12 t | Euro II |  | VOC |  | 0.06 | 1 | 12 | 56 | 0.00055693 | 0.09731 | -0.10807 | -5.1727 | 0.0034049 | 0.22187 | -2.1903 | 0% | 0% | 50 | 0.34718
Heavy Duty Trucks | Diesel | Rigid 7,5 - 12 t | Euro II |  | EC |  | -0.06 | 0 | 12 | 86 | 0.0001077 | -0.02855 | 2.1055 | 13.0113 | 0.00021722 | 0.019437 | 0.28003 | 0% | 0% | 50 | 0.67271
Heavy Duty Trucks | Diesel | Rigid 7,5 - 12 t | Euro II |  | EC |  | -0.06 | 0.5 | 12 | 86 | 0.00015878 | -0.039655 | 2.7179 | 14.4346 | 0.00031072 | 0.02226 | 0.37957 | 0% | 0% | 50 | 0.62606
Heavy Duty Trucks | Diesel | Rigid 7,5 - 12 t | Euro II |  | EC |  | -0.06 | 1 | 12 | 86 | 7.102e-05 | -0.022717 | 5.5209 | -22.2808 | 0.0024669 | 0.0080752 | 0.2512 | 0% | 0% | 50 | 0.60347
Heavy Duty Trucks | Diesel | Rigid 7,5 - 12 t | Euro II |  | EC |  | -0.04 | 0 | 12 | 86 | -0.00013951 | 0.083416 | 9.0477 | -28.8504 | 0.0027037 | 0.060479 | 0.067352 | 0% | 0% | 50 | 1.2479
Heavy Duty Trucks | Diesel | Rigid 7,5 - 12 t | Euro II |  | EC |  | -0.04 | 0.5 | 12 | 86 | 0.0003046 | -0.087698 | 7.2662 | 30.3771 | 0.00022878 | 0.047631 | 0.76344 | 0% | 0% | 50 | 1.1435
Heavy Duty Trucks | Diesel | Rigid 7,5 - 12 t | Euro II |  | EC |  | -0.04 | 1 | 12 | 86 | 0.00020707 | -0.055381 | 4.1711 | 12.9094 | 0.0001694 | 0.021392 | 0.43415 | 0% | 0% | 50 | 1.1301
Heavy Duty Trucks | Diesel | Rigid 7,5 - 12 t | Euro II |  | EC |  | -0.02 | 0 | 12 | 86 | 0.00025622 | 0.02612 | 3.8839 | 27.0922 | -0.00018354 | 0.049124 | 0.21996 | 0% | 0% | 50 | 2.8739
Heavy Duty Trucks | Diesel | Rigid 7,5 - 12 t | Euro II |  | EC |  | -0.02 | 0.5 | 12 | 86 | 4.4508e-05 | 0.023494 | 4.5306 | 33.5704 | -9.8224e-05 | 0.044186 | 0.36523 | 0% | 0% | 50 | 2.7857
Heavy Duty Trucks | Diesel | Rigid 7,5 - 12 t | Euro II |  | EC |  | -0.02 | 1 | 12 | 86 | 0.0022569 | -0.015678 | -0.59273 | 71.9878 | 0.0016796 | -0.062311 | 1.1363 | 0% | 0% | 50 | 2.5701
Heavy Duty Trucks | Diesel | Rigid 7,5 - 12 t | Euro II |  | EC |  | 0 | 0 | 12 | 86 | 0.00015768 | 0.025181 | 1.9937 | 9.7737 | -6.9056e-05 | 0.016247 | 0.11969 | 0% | 0% | 50 | 5.0599
Heavy Duty Trucks | Diesel | Rigid 7,5 - 12 t | Euro II |  | EC |  | 0 | 0.5 | 12 | 86 | 8.3858e-05 | 0.018643 | 1.4971 | 8.0301 | -3.4677e-05 | 0.0094283 | 0.1036 | 0% | 0% | 50 | 5.7329
Heavy Duty Trucks | Diesel | Rigid 7,5 - 12 t | Euro II |  | EC |  | 0 | 1 | 12 | 86 | 6.4145e-05 | 0.02782 | 2.0622 | 8.7738 | -3.7238e-05 | 0.011212 | 0.12371 | 0% | 0% | 50 | 6.4087
Heavy Duty Trucks | Diesel | Rigid 7,5 - 12 t | Euro II |  | EC |  | 0.02 | 0 | 12 | 86 | 9.9673e-05 | 0.022779 | 1.3014 | 4.3176 | -3.0255e-05 | 0.0074556 | 0.072048 | 0% | 0% | 50 | 7.5187
Heavy Duty Trucks | Diesel | Rigid 7,5 - 12 t | Euro II |  | EC |  | 0.02 | 0.5 | 12 | 86 | 0.00011045 | 0.025612 | 1.4997 | 5.3082 | -2.3332e-05 | 0.0062999 | 0.085994 | 0% | 0% | 50 | 9.2296
Heavy Duty Trucks | Diesel | Rigid 7,5 - 12 t | Euro II |  | EC |  | 0.02 | 1 | 12 | 86 | 0.00011256 | 0.036942 | 1.9247 | 5.4708 | -2.3447e-05 | 0.0068278 | 0.096851 | 0% | 0% | 50 | 10.9652
Heavy Duty Trucks | Diesel | Rigid 7,5 - 12 t | Euro II |  | EC |  | 0.04 | 0 | 12 | 86 | 0.00014455 | 0.029859 | 1.6577 | 5.4672 | -2.4434e-05 | 0.0064503 | 0.094979 | 0% | 0% | 50 | 10.1607
Heavy Duty Trucks | Diesel | Rigid 7,5 - 12 t | Euro II |  | EC |  | 0.04 | 0.5 | 12 | 81 | 0.00030267 | 0.10459 | 4.6934 | 10.6382 | -5.1181e-05 | 0.014804 | 0.22076 | 0% | 0% | 50 | 13.0761
Heavy Duty Trucks | Diesel | Rigid 7,5 - 12 t | Euro II |  | EC |  | 0.04 | 1 | 12 | 70 | 0.0084325 | 0.81687 | 2.1857 | 4.0717 | 0.00053279 | 0.054745 | -0.073011 | 0% | 0% | 50 | 16.0632
Heavy Duty Trucks | Diesel | Rigid 7,5 - 12 t | Euro II |  | EC |  | 0.06 | 0 | 12 | 82 | 0.0003533 | 0.094699 | 4.4102 | 10.8088 | -5.1046e-05 | 0.014114 | 0.21466 | 0% | 0% | 50 | 12.9231
Heavy Duty Trucks | Diesel | Rigid 7,5 - 12 t | Euro II |  | EC |  | 0.06 | 0.5 | 12 | 66 | 0.00030328 | 0.12038 | 4.249 | 6.7787 | -4.2323e-05 | 0.011515 | 0.16675 | 0% | 0% | 50 | 17.5313
Heavy Duty Trucks | Diesel | Rigid 7,5 - 12 t | Euro II |  | EC |  | 0.06 | 1 | 12 | 56 | -0.00010582 | 0.12693 | 3.6488 | 3.491 | -2.8366e-05 | 0.0083446 | 0.12097 | 0% | 0% | 50 | 20.973
Heavy Duty Trucks | Diesel | Rigid 7,5 - 12 t | Euro II |  | CH4 | Urban Peak |  |  | 10 | 130 | 0 | 0 | 85 | 0 | 0 | 0 | 1000 | 36% | 0% | 50 | 0.0544
Heavy Duty Trucks | Diesel | Rigid 7,5 - 12 t | Euro II |  | CH4 | Urban Off Peak |  |  | 10 | 130 | 0 | 0 | 85 | 0 | 0 | 0 | 1000 | 36% | 0% | 50 | 0.0544
Heavy Duty Trucks | Diesel | Rigid 7,5 - 12 t | Euro II |  | CH4 | Rural |  |  | 10 | 130 | 0 | 0 | 23 | 0 | 0 | 0 | 1000 | 13% | 0% | 50 | 0.02001
Heavy Duty Trucks | Diesel | Rigid 7,5 - 12 t | Euro II |  | CH4 | Highway |  |  | 10 | 130 | 0 | 0 | 20 | 0 | 0 | 0 | 1000 | 7% | 0% | 50 | 0.0186
Heavy Duty Trucks | Diesel | Rigid 7,5 - 12 t | Euro II |  | NH3 | Urban Peak |  |  | 10 | 130 | 0 | 0 | 0.0029 | 0 | 0 | 0 | 1 | 0% | 0% | 50 | 0.0029
Heavy Duty Trucks | Diesel | Rigid 7,5 - 12 t | Euro II |  | NH3 | Urban Off Peak |  |  | 10 | 130 | 0 | 0 | 0.0029 | 0 | 0 | 0 | 1 | 0% | 0% | 50 | 0.0029
Heavy Duty Trucks | Diesel | Rigid 7,5 - 12 t | Euro II |  | NH3 | Rural |  |  | 10 | 130 | 0 | 0 | 0.0029 | 0 | 0 | 0 | 1 | 0% | 0% | 50 | 0.0029
Heavy Duty Trucks | Diesel | Rigid 7,5 - 12 t | Euro II |  | NH3 | Highway |  |  | 10 | 130 | 0 | 0 | 0.0029 | 0 | 0 | 0 | 1 | 0% | 0% | 50 | 0.0029
Heavy Duty Trucks | Diesel | Rigid 7,5 - 12 t | Euro II |  | N2O | Urban Peak |  |  | 10 | 130 | 0 | 0 | 0.005 | 0 | 0 | 0 | 1 | 0% | 0% | 50 | 0.005
Heavy Duty Trucks | Diesel | Rigid 7,5 - 12 t | Euro II |  | N2O | Urban Off Peak |  |  | 10 | 130 | 0 | 0 | 0.005 | 0 | 0 | 0 | 1 | 0% | 0% | 50 | 0.005
Heavy Duty Trucks | Diesel | Rigid 7,5 - 12 t | Euro II |  | N2O | Rural |  |  | 10 | 130 | 0 | 0 | 0.005 | 0 | 0 | 0 | 1 | 0% | 0% | 50 | 0.005
Heavy Duty Trucks | Diesel | Rigid 7,5 - 12 t | Euro II |  | N2O | Highway |  |  | 10 | 130 | 0 | 0 | 0.003 | 0 | 0 | 0 | 1 | 0% | 0% | 50 | 0.003
Heavy Duty Trucks | Diesel | Rigid 7,5 - 12 t | Euro III |  | CO |  | -0.06 | 0 | 12 | 86 | 1.3122e-05 | -0.0042987 | 0.42348 | 2.4059 | 2.6075e-05 | 0.013175 | 0.16004 | 0% | 0% | 50 | 0.32748
Heavy Duty Trucks | Diesel | Rigid 7,5 - 12 t | Euro III |  | CO |  | -0.06 | 0.5 | 12 | 86 | -7.6122e-17 | 1.5209e-14 | 2.8393 | 5.8653e-12 | 0.0026881 | 0.038788 | 0.86353 | 0% | 0% | 50 | 0.29815
Heavy Duty Trucks | Diesel | Rigid 7,5 - 12 t | Euro III |  | CO |  | -0.06 | 1 | 12 | 86 | -1.3872e-05 | 0.0043279 | 2.1655 | -8.9409 | 0.0023202 | 0.028404 | 0.22651 | 0% | 0% | 50 | 0.29116
Heavy Duty Trucks | Diesel | Rigid 7,5 - 12 t | Euro III |  | CO |  | -0.04 | 0 | 12 | 86 | 0.0004547 | -0.024341 | 1.2402 | 5.1026 | 0.00093591 | -0.0050189 | 0.6424 | 0% | 0% | 50 | 0.46203
Heavy Duty Trucks | Diesel | Rigid 7,5 - 12 t | Euro III |  | CO |  | -0.04 | 0.5 | 12 | 86 | 0.00014697 | -0.014484 | 0.99055 | 2.4091 | 0.00037015 | 0.0081443 | 0.38261 | 0% | 0% | 50 | 0.3976
Heavy Duty Trucks | Diesel | Rigid 7,5 - 12 t | Euro III |  | CO |  | -0.04 | 1 | 12 | 86 | 0.00013167 | -0.016293 | 1.1188 | 2.1813 | 0.0003452 | 0.0091698 | 0.43097 | 0% | 0% | 50 | 0.3863
Heavy Duty Trucks | Diesel | Rigid 7,5 - 12 t | Euro III |  | CO |  | -0.02 | 0 | 12 | 86 | 0.00044048 | -0.014297 | 1.9118 | 4.7631 | 0.00062734 | 0.022405 | 0.65098 | 0% | 0% | 50 | 0.71667
Heavy Duty Trucks | Diesel | Rigid 7,5 - 12 t | Euro III |  | CO |  | -0.02 | 0.5 | 12 | 86 | 0.00025964 | -0.02069 | 0.65792 | 2.8745 | 0.00019808 | -0.0072962 | 0.37584 | 0% | 0% | 50 | 0.6519
Heavy Duty Trucks | Diesel | Rigid 7,5 - 12 t | Euro III |  | CO |  | -0.02 | 1 | 12 | 86 | 0.0004408 | -0.040477 | 1.3779 | 3.0782 | 0.00021112 | -0.0059919 | 0.59288 | 0% | 0% | 50 | 0.63045
Heavy Duty Trucks | Diesel | Rigid 7,5 - 12 t | Euro III |  | CO |  | 0 | 0 | 12 | 86 | 0.00023331 | -0.0078293 | 0.14693 | 4.5949 | 0.00040711 | -0.015791 | 0.34116 | 0% | 0% | 50 | 0.75635
Heavy Duty Trucks | Diesel | Rigid 7,5 - 12 t | Euro III |  | CO |  | 0 | 0.5 | 12 | 86 | 0.0010709 | -0.04898 | 1.9526 | 5.3468 | 0.0012315 | -0.026374 | 0.98596 | 0% | 0% | 50 | 0.83308
Heavy Duty Trucks | Diesel | Rigid 7,5 - 12 t | Euro III |  | CO |  | 0 | 1 | 12 | 86 | 0.0013023 | -0.063012 | 1.8269 | 6.2966 | 0.0013514 | -0.043875 | 1.0677 | 0% | 0% | 50 | 0.91368
Heavy Duty Trucks | Diesel | Rigid 7,5 - 12 t | Euro III |  | CO |  | 0.02 | 0 | 12 | 86 | 0.00027929 | -0.0045615 | -0.1274 | 5.645 | 0.00050226 | -0.021004 | 0.32002 | 0% | 0% | 50 | 0.86718
Heavy Duty Trucks | Diesel | Rigid 7,5 - 12 t | Euro III |  | CO |  | 0.02 | 0.5 | 12 | 86 | 0.00059759 | -0.0063881 | -0.27513 | 9.083 | 0.00096277 | -0.03637 | 0.49745 | 0% | 0% | 50 | 0.99561
Heavy Duty Trucks | Diesel | Rigid 7,5 - 12 t | Euro III |  | CO |  | 0.02 | 1 | 12 | 86 | 0.0010331 | -0.0058443 | 0.081846 | 13.4445 | 0.0015955 | -0.048277 | 0.83433 | 0% | 0% | 50 | 1.0963
Heavy Duty Trucks | Diesel | Rigid 7,5 - 12 t | Euro III |  | CO |  | 0.04 | 0 | 12 | 86 | 0.00014251 | 0.054583 | 0.62642 | -5.2658 | 0.00070473 | 0.043693 | -0.2762 | 0% | 0% | 50 | 0.98264
Heavy Duty Trucks | Diesel | Rigid 7,5 - 12 t | Euro III |  | CO |  | 0.04 | 0.5 | 12 | 83 | 0.00032514 | -0.014806 | 3.1033 | 4.2575 | 0.00028508 | 0.029316 | 0.87219 | 0% | 0% | 50 | 1.0689
Heavy Duty Trucks | Diesel | Rigid 7,5 - 12 t | Euro III |  | CO |  | 0.04 | 1 | 12 | 72 | 0.00013221 | -0.019457 | 2.2416 | 2.2289 | 6.024e-05 | 0.014274 | 0.57 | 0% | 0% | 50 | 1.1461
Heavy Duty Trucks | Diesel | Rigid 7,5 - 12 t | Euro III |  | CO |  | 0.06 | 0 | 12 | 83 | -1.9366e-05 | -0.0030442 | 1.1706 | 2.9 | -0.00012795 | 0.019889 | 0.33455 | 0% | 0% | 50 | 1.0187
Heavy Duty Trucks | Diesel | Rigid 7,5 - 12 t | Euro III |  | CO |  | 0.06 | 0.5 | 12 | 67 | -0.001702 | 0.42439 | 3.3539 | -2.2803 | 0.0037052 | 0.17363 | 0.21127 | 0% | 0% | 50 | 1.1166
Heavy Duty Trucks | Diesel | Rigid 7,5 - 12 t | Euro III |  | CO |  | 0.06 | 1 | 12 | 58 | 0.00024705 | -0.033043 | 3.4473 | 3.3708 | 7.0906e-05 | 0.02234 | 0.74765 | 0% | 0% | 50 | 1.2146
Heavy Duty Trucks | Diesel | Rigid 7,5 - 12 t | Euro III |  | NOx |  | -0.06 | 0 | 12 | 86 | -1.1938e-05 | 0.0044712 | 2.2184 | -6.6143 | 0.0015268 | 0.014679 | 0.02084 | 0% | 0% | 50 | 0.49868
Heavy Duty Trucks | Diesel | Rigid 7,5 - 12 t | Euro III |  | NOx |  | -0.06 | 0.5 | 12 | 86 | 0.00024708 | 0.0024238 | 3.1587 | 0.73487 | 0.0036025 | -0.015327 | 0.51847 | 0% | 0% | 50 | 0.4467
Heavy Duty Trucks | Diesel | Rigid 7,5 - 12 t | Euro III |  | NOx |  | -0.06 | 1 | 12 | 86 | 0.00040159 | -0.0068572 | 3.1009 | 2.5388 | 0.0039087 | -0.030564 | 0.69195 | 0% | 0% | 50 | 0.4267
Heavy Duty Trucks | Diesel | Rigid 7,5 - 12 t | Euro III |  | NOx |  | -0.04 | 0 | 12 | 86 | -2.1745e-05 | 0.016741 | 1.2049 | -3.5506 | 0.00063932 | 0.012829 | -0.024954 | 0% | 0% | 50 | 0.86532
Heavy Duty Trucks | Diesel | Rigid 7,5 - 12 t | Euro III |  | NOx |  | -0.04 | 0.5 | 12 | 86 | -2.9379e-05 | 0.01439 | 2.2579 | -7.2462 | 0.0010575 | 0.017924 | 0.0079521 | 0% | 0% | 50 | 0.77768
Heavy Duty Trucks | Diesel | Rigid 7,5 - 12 t | Euro III |  | NOx |  | -0.04 | 1 | 12 | 86 | -0.00018814 | 0.027024 | 2.7664 | -3.1932 | 0.0014439 | 0.019412 | 0.14259 | 0% | 0% | 50 | 0.75873
Heavy Duty Trucks | Diesel | Rigid 7,5 - 12 t | Euro III |  | NOx |  | -0.02 | 0 | 12 | 86 | 0.00068341 | -0.01269 | 0.77646 | 9.7772 | 0.00036456 | -0.00059005 | 0.20623 | 0% | 0% | 50 | 1.8803
Heavy Duty Trucks | Diesel | Rigid 7,5 - 12 t | Euro III |  | NOx |  | -0.02 | 0.5 | 12 | 86 | 0.00069893 | -0.015965 | 1.6668 | 7.7706 | 0.00041554 | 0.0067473 | 0.21712 | 0% | 0% | 50 | 1.7393
Heavy Duty Trucks | Diesel | Rigid 7,5 - 12 t | Euro III |  | NOx |  | -0.02 | 1 | 12 | 86 | 0.0018199 | 0.045775 | 5.0989 | -3.151 | 0.0023736 | 0.015094 | 0.3673 | 0% | 0% | 50 | 1.6829
Heavy Duty Trucks | Diesel | Rigid 7,5 - 12 t | Euro III |  | NOx |  | 0 | 0 | 12 | 86 | 0.0024231 | -0.047392 | 1.1999 | 18.5237 | 0.00073633 | -0.012581 | 0.38812 | 0% | 0% | 50 | 3.2868
Heavy Duty Trucks | Diesel | Rigid 7,5 - 12 t | Euro III |  | NOx |  | 0 | 0.5 | 12 | 86 | 0.0015227 | -0.026393 | 1.0065 | 6.6796 | 0.00041934 | -0.0044907 | 0.17858 | 0% | 0% | 50 | 3.6186
Heavy Duty Trucks | Diesel | Rigid 7,5 - 12 t | Euro III |  | NOx |  | 0 | 1 | 12 | 86 | 0.011666 | -0.10148 | 5.3026 | 4.5963 | 0.003291 | -0.027964 | 0.58497 | 0% | 0% | 50 | 3.9769
Heavy Duty Trucks | Diesel | Rigid 7,5 - 12 t | Euro III |  | NOx |  | 0.02 | 0 | 12 | 86 | 0.0053538 | -0.12112 | 1.7012 | 9.8271 | 0.0011079 | -0.023897 | 0.33816 | 0% | 0% | 50 | 4.8228
Heavy Duty Trucks | Diesel | Rigid 7,5 - 12 t | Euro III |  | NOx |  | 0.02 | 0.5 | 12 | 86 | 0.0024043 | -0.02191 | 1.4195 | 10.7117 | 0.00042588 | -0.0023257 | 0.20975 | 0% | 0% | 50 | 5.6547
Heavy Duty Trucks | Diesel | Rigid 7,5 - 12 t | Euro III |  | NOx |  | 0.02 | 1 | 12 | 86 | 0.0056431 | 0.20733 | 6.2466 | 16.3505 | 0.0008935 | 0.043982 | 0.33097 | 0% | 0% | 50 | 6.5174
Heavy Duty Trucks | Diesel | Rigid 7,5 - 12 t | Euro III |  | NOx |  | 0.04 | 0 | 12 | 86 | 0.017543 | -0.30028 | 4.1866 | 7.3695 | 0.0028775 | -0.047779 | 0.52027 | 0% | 0% | 50 | 6.2305
Heavy Duty Trucks | Diesel | Rigid 7,5 - 12 t | Euro III |  | NOx |  | 0.04 | 0.5 | 12 | 83 | 0.0010442 | 0.092953 | 0.5558 | -16.6725 | 0.00010096 | 0.018469 | -0.20052 | 0% | 0% | 50 | 7.6696
Heavy Duty Trucks | Diesel | Rigid 7,5 - 12 t | Euro III |  | NOx |  | 0.04 | 1 | 12 | 72 | 0.010213 | -0.14657 | 3.5691 | -18.1052 | 0.0010143 | -0.0053703 | 0.044974 | 0% | 0% | 50 | 9.2595
Heavy Duty Trucks | Diesel | Rigid 7,5 - 12 t | Euro III |  | NOx |  | 0.06 | 0 | 12 | 83 | 0.030248 | -0.53221 | 7.1647 | 9.8199 | 0.0040152 | -0.06845 | 0.74146 | 0% | 0% | 50 | 7.6623
Heavy Duty Trucks | Diesel | Rigid 7,5 - 12 t | Euro III |  | NOx |  | 0.06 | 0.5 | 12 | 67 | 0.030831 | -0.62092 | 8.5207 | -16.072 | 0.0030249 | -0.04996 | 0.45151 | 0% | 0% | 50 | 9.8322
Heavy Duty Trucks | Diesel | Rigid 7,5 - 12 t | Euro III |  | NOx |  | 0.06 | 1 | 12 | 58 | 0.024621 | 3.2238 | 10.1373 | -29.515 | 0.0028854 | 0.27191 | -0.74241 | 0% | 0% | 50 | 11.5758
Heavy Duty Trucks | Diesel | Rigid 7,5 - 12 t | Euro III |  | VOC |  | -0.06 | 0 | 12 | 86 | 3.0709e-06 | -0.0015417 | 0.26835 | 2.0382 | 7.8161e-06 | 0.04586 | 0.38742 | 0% | 0% | 50 | 0.088782
Heavy Duty Trucks | Diesel | Rigid 7,5 - 12 t | Euro III |  | VOC |  | -0.06 | 0.5 | 12 | 86 | 5.4595e-06 | -0.002785 | 0.49491 | 3.7681 | 1.3604e-05 | 0.091558 | 0.76935 | 0% | 0% | 50 | 0.082634
Heavy Duty Trucks | Diesel | Rigid 7,5 - 12 t | Euro III |  | VOC |  | -0.06 | 1 | 12 | 86 | -2.7075e-05 | 0.024613 | 2.1827 | -2.6298 | 0.0099195 | 0.33585 | 0.24135 | 0% | 0% | 50 | 0.07872
Heavy Duty Trucks | Diesel | Rigid 7,5 - 12 t | Euro III |  | VOC |  | -0.04 | 0 | 12 | 86 | -2.6956e-06 | 0.017051 | 0.48585 | -5.396 | 0.0029808 | 0.074033 | -0.85021 | 0% | 0% | 50 | 0.11877
Heavy Duty Trucks | Diesel | Rigid 7,5 - 12 t | Euro III |  | VOC |  | -0.04 | 0.5 | 12 | 86 | 3.5844e-06 | -0.0015597 | 0.21224 | 1.5967 | -7.3776e-05 | 0.032206 | 0.30402 | 0% | 0% | 50 | 0.10125
Heavy Duty Trucks | Diesel | Rigid 7,5 - 12 t | Euro III |  | VOC |  | -0.04 | 1 | 12 | 86 | 5.1379e-06 | -0.0022659 | 0.32625 | 2.4303 | -6.86e-05 | 0.051993 | 0.47802 | 0% | 0% | 50 | 0.09442
Heavy Duty Trucks | Diesel | Rigid 7,5 - 12 t | Euro III |  | VOC |  | -0.02 | 0 | 12 | 86 | 8.283e-05 | 0.055953 | 1.0348 | -4.9004 | 0.0047351 | 0.22894 | -1.1675 | 0% | 0% | 50 | 0.17821
Heavy Duty Trucks | Diesel | Rigid 7,5 - 12 t | Euro III |  | VOC |  | -0.02 | 0.5 | 12 | 86 | 7.6637e-06 | 0.0017937 | 0.45348 | 3.3993 | -0.0001039 | 0.074841 | 0.48848 | 0% | 0% | 50 | 0.15874
Heavy Duty Trucks | Diesel | Rigid 7,5 - 12 t | Euro III |  | VOC |  | -0.02 | 1 | 12 | 86 | -2.7345e-17 | -3.2639e-15 | 2.2601 | 5.2643e-13 | -0.0015166 | 0.40224 | -0.4047 | 0% | 0% | 50 | 0.142
Heavy Duty Trucks | Diesel | Rigid 7,5 - 12 t | Euro III |  | VOC |  | 0 | 0 | 12 | 86 | -0.00021722 | 0.086828 | 2.2904 | 3.9825 | 0.0060804 | 0.31002 | 1.3506 | 0% | 0% | 50 | 0.19245
Heavy Duty Trucks | Diesel | Rigid 7,5 - 12 t | Euro III |  | VOC |  | 0 | 0.5 | 12 | 86 | -6.4616e-05 | 0.044544 | 1.9089 | 5.7263 | 0.0034199 | 0.24145 | 1.4604 | 0% | 0% | 50 | 0.18517
Heavy Duty Trucks | Diesel | Rigid 7,5 - 12 t | Euro III |  | VOC |  | 0 | 1 | 12 | 86 | -1.1944e-05 | 0.021415 | 1.0664 | 3.6914 | 0.0017221 | 0.13757 | 0.87457 | 0% | 0% | 50 | 0.18088
Heavy Duty Trucks | Diesel | Rigid 7,5 - 12 t | Euro III |  | VOC |  | 0.02 | 0 | 12 | 86 | -7.1681e-05 | 0.051016 | 2.2037 | 6.6063 | 0.0035997 | 0.26141 | 1.6163 | 0% | 0% | 50 | 0.19874
Heavy Duty Trucks | Diesel | Rigid 7,5 - 12 t | Euro III |  | VOC |  | 0.02 | 0.5 | 12 | 86 | 8.2349e-05 | 0.056255 | 0.83914 | -8.1455 | 0.0042233 | 0.18057 | -1.4146 | 0% | 0% | 50 | 0.20333
Heavy Duty Trucks | Diesel | Rigid 7,5 - 12 t | Euro III |  | VOC |  | 0.02 | 1 | 12 | 86 | 0.00029035 | 0.11757 | 1.3409 | -8.579 | 0.0075931 | 0.40648 | -2.5918 | 0% | 0% | 50 | 0.21173
Heavy Duty Trucks | Diesel | Rigid 7,5 - 12 t | Euro III |  | VOC |  | 0.04 | 0 | 12 | 86 | 0.0001196 | 0.068114 | 1.1038 | -5.6767 | 0.0046594 | 0.23259 | -1.2631 | 0% | 0% | 50 | 0.21326
Heavy Duty Trucks | Diesel | Rigid 7,5 - 12 t | Euro III |  | VOC |  | 0.04 | 0.5 | 12 | 83 | 0.00024957 | 0.081198 | 0.66267 | -5.5714 | 0.0047055 | 0.25844 | -1.9493 | 0% | 0% | 50 | 0.23025
Heavy Duty Trucks | Diesel | Rigid 7,5 - 12 t | Euro III |  | VOC |  | 0.04 | 1 | 12 | 72 | 0.00025397 | 0.070837 | 0.46043 | -4.2586 | 0.0039488 | 0.20746 | -1.518 | 0% | 0% | 50 | 0.24307
Heavy Duty Trucks | Diesel | Rigid 7,5 - 12 t | Euro III |  | VOC |  | 0.06 | 0 | 12 | 83 | 0.00022064 | 0.077762 | 0.73289 | -5.3618 | 0.0045296 | 0.24348 | -1.7239 | 0% | 0% | 50 | 0.23263
Heavy Duty Trucks | Diesel | Rigid 7,5 - 12 t | Euro III |  | VOC |  | 0.06 | 0.5 | 12 | 67 | 0.00041542 | 0.089951 | 0.20894 | -5.5674 | 0.0043321 | 0.25394 | -2.3447 | 0% | 0% | 50 | 0.26596
Heavy Duty Trucks | Diesel | Rigid 7,5 - 12 t | Euro III |  | VOC |  | 0.06 | 1 | 12 | 58 | 0.00043094 | 0.0822 | 0.04161 | -4.7459 | 0.0035993 | 0.21909 | -2.1053 | 0% | 0% | 50 | 0.28766
Heavy Duty Trucks | Diesel | Rigid 7,5 - 12 t | Euro III |  | EC |  | -0.06 | 0 | 12 | 86 | -3.3037e-05 | 0.012995 | 4.1954 | -14.275 | 0.0015376 | 0.019988 | 0.058459 | 0% | 0% | 50 | 0.91335
Heavy Duty Trucks | Diesel | Rigid 7,5 - 12 t | Euro III |  | EC |  | -0.06 | 0.5 | 12 | 86 | -1.8649e-05 | 0.0060783 | 4.2092 | -15.3731 | 0.0015475 | 0.017168 | 0.094257 | 0% | 0% | 50 | 0.86262
Heavy Duty Trucks | Diesel | Rigid 7,5 - 12 t | Euro III |  | EC |  | -0.06 | 1 | 12 | 86 | -1.2963e-05 | 0.0034025 | 4.6018 | -17.5255 | 0.0016788 | 0.017202 | 0.12262 | 0% | 0% | 50 | 0.84732
Heavy Duty Trucks | Diesel | Rigid 7,5 - 12 t | Euro III |  | EC |  | -0.04 | 0 | 12 | 86 | -0.00014685 | 0.11471 | 9.2909 | -26.84 | 0.0024367 | 0.065141 | 0.014091 | 0% | 0% | 50 | 1.5083
Heavy Duty Trucks | Diesel | Rigid 7,5 - 12 t | Euro III |  | EC |  | -0.04 | 0.5 | 12 | 86 | 0.00011506 | -0.035445 | 3.2221 | 15.2162 | 4.3359e-05 | 0.021092 | 0.30606 | 0% | 0% | 50 | 1.3899
Heavy Duty Trucks | Diesel | Rigid 7,5 - 12 t | Euro III |  | EC |  | -0.04 | 1 | 12 | 86 | 0.00034954 | -0.10049 | 8.3252 | 30.205 | 0.00017874 | 0.044365 | 0.79425 | 0% | 0% | 50 | 1.3814
Heavy Duty Trucks | Diesel | Rigid 7,5 - 12 t | Euro III |  | EC |  | -0.02 | 0 | 12 | 86 | 0.00041053 | 0.059301 | 8.8624 | 57.8085 | -0.00030757 | 0.094657 | 0.48858 | 0% | 0% | 50 | 3.1465
Heavy Duty Trucks | Diesel | Rigid 7,5 - 12 t | Euro III |  | EC |  | -0.02 | 0.5 | 12 | 86 | -2.8235e-05 | 0.02049 | 4.8287 | 30.6558 | -0.00010717 | 0.040576 | 0.3375 | 0% | 0% | 50 | 3.0479
Heavy Duty Trucks | Diesel | Rigid 7,5 - 12 t | Euro III |  | EC |  | -0.02 | 1 | 12 | 86 | 4.5906e-05 | 4.5075 | -16.6991 | 18.0842 | 0.027739 | 0.011841 | -0.094484 | 0% | 0% | 50 | 2.9945
Heavy Duty Trucks | Diesel | Rigid 7,5 - 12 t | Euro III |  | EC |  | 0 | 0 | 12 | 86 | 0.00013799 | 0.023512 | 1.9043 | 9.4153 | -5.9641e-05 | 0.014349 | 0.1055 | 0% | 0% | 50 | 5.3619
Heavy Duty Trucks | Diesel | Rigid 7,5 - 12 t | Euro III |  | EC |  | 0 | 0.5 | 12 | 86 | 0.00018884 | 0.045896 | 3.7301 | 19.7416 | -7.8996e-05 | 0.021997 | 0.23835 | 0% | 0% | 50 | 6.0417
Heavy Duty Trucks | Diesel | Rigid 7,5 - 12 t | Euro III |  | EC |  | 0 | 1 | 12 | 86 | 4.754e-05 | 0.0238 | 1.793 | 7.5975 | -3.004e-05 | 0.0091834 | 0.10037 | 0% | 0% | 50 | 6.7166
Heavy Duty Trucks | Diesel | Rigid 7,5 - 12 t | Euro III |  | EC |  | 0.02 | 0 | 12 | 86 | 0.00010081 | 0.025564 | 1.4664 | 4.7969 | -3.1378e-05 | 0.0078762 | 0.075035 | 0% | 0% | 50 | 7.9213
Heavy Duty Trucks | Diesel | Rigid 7,5 - 12 t | Euro III |  | EC |  | 0.02 | 0.5 | 12 | 86 | 8.981e-05 | 0.02549 | 1.4696 | 4.9423 | -2.0756e-05 | 0.0058393 | 0.077952 | 0% | 0% | 50 | 9.6454
Heavy Duty Trucks | Diesel | Rigid 7,5 - 12 t | Euro III |  | EC |  | 0.02 | 1 | 12 | 86 | 0.00011988 | 0.04827 | 2.5141 | 6.9849 | -2.8234e-05 | 0.0084828 | 0.11848 | 0% | 0% | 50 | 11.37
Heavy Duty Trucks | Diesel | Rigid 7,5 - 12 t | Euro III |  | EC |  | 0.04 | 0 | 12 | 86 | 0.00013877 | 0.035581 | 1.921 | 5.9311 | -2.5565e-05 | 0.0070845 | 0.10121 | 0% | 0% | 50 | 10.6394
Heavy Duty Trucks | Diesel | Rigid 7,5 - 12 t | Euro III |  | EC |  | 0.04 | 0.5 | 12 | 83 | 0.00013584 | 0.051558 | 2.3855 | 5.5915 | -2.3974e-05 | 0.0071151 | 0.10531 | 0% | 0% | 50 | 13.4988
Heavy Duty Trucks | Diesel | Rigid 7,5 - 12 t | Euro III |  | EC |  | 0.04 | 1 | 12 | 72 | 0.0068315 | 0.71156 | 4.7988 | 3.4136 | 0.00040381 | 0.049117 | 0.032012 | 0% | 0% | 50 | 16.4476
Heavy Duty Trucks | Diesel | Rigid 7,5 - 12 t | Euro III |  | EC |  | 0.06 | 0 | 12 | 83 | 0.00033146 | 0.10827 | 5.0154 | 11.9316 | -5.2504e-05 | 0.015201 | 0.22807 | 0% | 0% | 50 | 13.4161
Heavy Duty Trucks | Diesel | Rigid 7,5 - 12 t | Euro III |  | EC |  | 0.06 | 0.5 | 12 | 67 | 0.0078136 | 0.67088 | 5.2081 | 5.7983 | 0.00034927 | 0.047513 | 0.046742 | 0% | 0% | 50 | 17.7214
Heavy Duty Trucks | Diesel | Rigid 7,5 - 12 t | Euro III |  | EC |  | 0.06 | 1 | 12 | 58 | 0.012733 | 1.1098 | 2.6322 | 6.1539 | 0.00057221 | 0.056134 | -0.059632 | 0% | 0% | 50 | 21.5617
Heavy Duty Trucks | Diesel | Rigid 7,5 - 12 t | Euro III |  | CH4 | Urban Peak |  |  | 10 | 130 | 0 | 0 | 85 | 0 | 0 | 0 | 1000 | 44% | 0% | 50 | 0.0476
Heavy Duty Trucks | Diesel | Rigid 7,5 - 12 t | Euro III |  | CH4 | Urban Off Peak |  |  | 10 | 130 | 0 | 0 | 85 | 0 | 0 | 0 | 1000 | 44% | 0% | 50 | 0.0476
Heavy Duty Trucks | Diesel | Rigid 7,5 - 12 t | Euro III |  | CH4 | Rural |  |  | 10 | 130 | 0 | 0 | 23 | 0 | 0 | 0 | 1000 | 7% | 0% | 50 | 0.02139
Heavy Duty Trucks | Diesel | Rigid 7,5 - 12 t | Euro III |  | CH4 | Highway |  |  | 10 | 130 | 0 | 0 | 20 | 0 | 0 | 0 | 1000 | 9% | 0% | 50 | 0.0182
Heavy Duty Trucks | Diesel | Rigid 7,5 - 12 t | Euro III |  | NH3 | Urban Peak |  |  | 10 | 130 | 0 | 0 | 0.0029 | 0 | 0 | 0 | 1 | 0% | 0% | 50 | 0.0029
Heavy Duty Trucks | Diesel | Rigid 7,5 - 12 t | Euro III |  | NH3 | Urban Off Peak |  |  | 10 | 130 | 0 | 0 | 0.0029 | 0 | 0 | 0 | 1 | 0% | 0% | 50 | 0.0029
Heavy Duty Trucks | Diesel | Rigid 7,5 - 12 t | Euro III |  | NH3 | Rural |  |  | 10 | 130 | 0 | 0 | 0.0029 | 0 | 0 | 0 | 1 | 0% | 0% | 50 | 0.0029
Heavy Duty Trucks | Diesel | Rigid 7,5 - 12 t | Euro III |  | NH3 | Highway |  |  | 10 | 130 | 0 | 0 | 0.0029 | 0 | 0 | 0 | 1 | 0% | 0% | 50 | 0.0029
Heavy Duty Trucks | Diesel | Rigid 7,5 - 12 t | Euro III |  | N2O | Urban Peak |  |  | 10 | 130 | 0 | 0 | 0.003 | 0 | 0 | 0 | 1 | 0% | 0% | 50 | 0.003
Heavy Duty Trucks | Diesel | Rigid 7,5 - 12 t | Euro III |  | N2O | Urban Off Peak |  |  | 10 | 130 | 0 | 0 | 0.003 | 0 | 0 | 0 | 1 | 0% | 0% | 50 | 0.003
Heavy Duty Trucks | Diesel | Rigid 7,5 - 12 t | Euro III |  | N2O | Rural |  |  | 10 | 130 | 0 | 0 | 0.003 | 0 | 0 | 0 | 1 | 0% | 0% | 50 | 0.003
Heavy Duty Trucks | Diesel | Rigid 7,5 - 12 t | Euro III |  | N2O | Highway |  |  | 10 | 130 | 0 | 0 | 0.002 | 0 | 0 | 0 | 1 | 0% | 0% | 50 | 0.002
Heavy Duty Trucks | Diesel | Rigid 7,5 - 12 t | Euro IV | SCR | CO |  | -0.06 | 0 | 12 | 86 | 2.9941e-05 | -0.0068138 | 0.39453 | 5.9007 | 0.00070697 | 0.028575 | 0.61889 | 0% | 0% | 50 | 0.064665
Heavy Duty Trucks | Diesel | Rigid 7,5 - 12 t | Euro IV | SCR | CO |  | -0.06 | 0.5 | 12 | 86 | 2.9402e-05 | -0.0061132 | 0.31789 | 3.9853 | 0.00068832 | 0.016934 | 0.52116 | 0% | 0% | 50 | 0.053565
Heavy Duty Trucks | Diesel | Rigid 7,5 - 12 t | Euro IV | SCR | CO |  | -0.06 | 1 | 12 | 86 | 3.3598e-05 | -0.0067231 | 0.33116 | 4.3011 | 0.00082872 | 0.015351 | 0.599 | 0% | 0% | 50 | 0.047995
Heavy Duty Trucks | Diesel | Rigid 7,5 - 12 t | Euro IV | SCR | CO |  | -0.04 | 0 | 12 | 86 | 4.3717e-06 | -0.0026936 | 0.48277 | 3.7397 | 0.00030738 | 0.04515 | 0.25274 | 0% | 0% | 50 | 0.13231
Heavy Duty Trucks | Diesel | Rigid 7,5 - 12 t | Euro IV | SCR | CO |  | -0.04 | 0.5 | 12 | 86 | 2.1268e-05 | -0.0061511 | 0.49977 | 4.8634 | 0.00038786 | 0.037537 | 0.46137 | 0% | 0% | 50 | 0.10359
Heavy Duty Trucks | Diesel | Rigid 7,5 - 12 t | Euro IV | SCR | CO |  | -0.04 | 1 | 12 | 86 | 2.3294e-05 | -0.0060139 | 0.42529 | 3.4174 | 0.00037622 | 0.027217 | 0.3979 | 0% | 0% | 50 | 0.093051
Heavy Duty Trucks | Diesel | Rigid 7,5 - 12 t | Euro IV | SCR | CO |  | -0.02 | 0 | 12 | 86 | 1.7269e-05 | 0.0017903 | 0.38276 | 3.4361 | -0.00010829 | 0.038323 | 0.19064 | 0% | 0% | 50 | 0.31817
Heavy Duty Trucks | Diesel | Rigid 7,5 - 12 t | Euro IV | SCR | CO |  | -0.02 | 0.5 | 12 | 86 | -5.1581e-15 | 1.6165e-13 | 2.8981 | 4.3393e-10 | -0.0019548 | 0.32898 | -0.98518 | 0% | 0% | 50 | 0.27401
Heavy Duty Trucks | Diesel | Rigid 7,5 - 12 t | Euro IV | SCR | CO |  | -0.02 | 1 | 12 | 86 | 0.00012336 | -0.0031216 | 0.40717 | 3.0855 | 0.00057255 | 0.017718 | 0.32559 | 0% | 0% | 50 | 0.23505
Heavy Duty Trucks | Diesel | Rigid 7,5 - 12 t | Euro IV | SCR | CO |  | 0 | 0 | 12 | 86 | 3.6661e-05 | 0.010244 | 1.5857 | 4.0487 | -0.00029996 | 0.11414 | 0.28978 | 0% | 0% | 50 | 0.43273
Heavy Duty Trucks | Diesel | Rigid 7,5 - 12 t | Euro IV | SCR | CO |  | 0 | 0.5 | 12 | 86 | 5.7626e-05 | 0.021063 | 0.49954 | 3.5994 | 0.00036106 | 0.058073 | 0.077302 | 0% | 0% | 50 | 0.45544
Heavy Duty Trucks | Diesel | Rigid 7,5 - 12 t | Euro IV | SCR | CO |  | 0 | 1 | 12 | 86 | 5.773e-05 | 0.021368 | 0.53371 | 3.3694 | 0.00033581 | 0.057364 | 0.091339 | 0% | 0% | 50 | 0.47745
Heavy Duty Trucks | Diesel | Rigid 7,5 - 12 t | Euro IV | SCR | CO |  | 0.02 | 0 | 12 | 86 | 0.00025135 | 0.023671 | 0.69775 | 4.9286 | 0.00063716 | 0.056985 | 0.26346 | 0% | 0% | 50 | 0.55429
Heavy Duty Trucks | Diesel | Rigid 7,5 - 12 t | Euro IV | SCR | CO |  | 0.02 | 0.5 | 12 | 86 | 3.4598e-05 | 0.01624 | 0.34412 | 2.3897 | 0.00010816 | 0.034386 | 0.09116 | 0% | 0% | 50 | 0.62013
Heavy Duty Trucks | Diesel | Rigid 7,5 - 12 t | Euro IV | SCR | CO |  | 0.02 | 1 | 12 | 86 | 0.0026827 | 0.69692 | 2.6301 | 0.80728 | 0.012584 | 0.73499 | -2.9799 | 0% | 0% | 50 | 0.67758
Heavy Duty Trucks | Diesel | Rigid 7,5 - 12 t | Euro IV | SCR | CO |  | 0.04 | 0 | 12 | 86 | -4.0012e-05 | 0.0033701 | 0.098002 | 3.6737 | -7.6205e-05 | 0.0066564 | 0.221 | 0% | 0% | 50 | 0.66047
Heavy Duty Trucks | Diesel | Rigid 7,5 - 12 t | Euro IV | SCR | CO |  | 0.04 | 0.5 | 12 | 82 | 0.0014876 | 0.34868 | 1.0488 | 1.0058 | 0.0055398 | 0.33209 | -1.3138 | 0% | 0% | 50 | 0.76259
Heavy Duty Trucks | Diesel | Rigid 7,5 - 12 t | Euro IV | SCR | CO |  | 0.04 | 1 | 12 | 74 | 0.0010916 | -0.026304 | 0.66344 | 3.7395 | 0.0011881 | -0.022618 | 0.57172 | 0% | 0% | 50 | 0.89256
Heavy Duty Trucks | Diesel | Rigid 7,5 - 12 t | Euro IV | SCR | CO |  | 0.06 | 0 | 12 | 82 | 0.0013389 | 0.27755 | 2.5691 | -1.4643 | 0.0036408 | 0.35929 | -1.0868 | 0% | 0% | 50 | 0.76076
Heavy Duty Trucks | Diesel | Rigid 7,5 - 12 t | Euro IV | SCR | CO |  | 0.06 | 0.5 | 12 | 69 | 3.3889e-17 | -3.1398e-15 | 6.968 | 2.3007e-12 | -0.0026815 | 0.25578 | 1.2542 | 0% | 0% | 50 | 0.94943
Heavy Duty Trucks | Diesel | Rigid 7,5 - 12 t | Euro IV | SCR | CO |  | 0.06 | 1 | 12 | 59 | -0.00032603 | 0.0075589 | 1.0217 | -5.5712 | -0.00057202 | 0.04143 | -0.10995 | 0% | 0% | 50 | 0.89019
Heavy Duty Trucks | Diesel | Rigid 7,5 - 12 t | Euro IV | SCR | NOx |  | -0.06 | 0 | 12 | 86 | 2.4225e-05 | -0.0054758 | 0.32586 | 2.6558 | 0.00016537 | 0.0066654 | 0.14191 | 0% | 0% | 50 | 0.18652
Heavy Duty Trucks | Diesel | Rigid 7,5 - 12 t | Euro IV | SCR | NOx |  | -0.06 | 0.5 | 12 | 86 | 4.5211e-05 | -0.0094549 | 0.51473 | 3.1479 | 0.00029226 | 0.0072053 | 0.23378 | 0% | 0% | 50 | 0.16455
Heavy Duty Trucks | Diesel | Rigid 7,5 - 12 t | Euro IV | SCR | NOx |  | -0.06 | 1 | 12 | 86 | 5.6445e-05 | -0.011547 | 0.6139 | 3.2928 | 0.00035938 | 0.0072434 | 0.28356 | 0% | 0% | 50 | 0.15771
Heavy Duty Trucks | Diesel | Rigid 7,5 - 12 t | Euro IV | SCR | NOx |  | -0.04 | 0 | 12 | 86 | -1.3752e-05 | 0.0070037 | 2.4691 | -0.76193 | 0.0015481 | 0.045057 | 0.21393 | 0% | 0% | 50 | 0.43706
Heavy Duty Trucks | Diesel | Rigid 7,5 - 12 t | Euro IV | SCR | NOx |  | -0.04 | 0.5 | 12 | 86 | -0.00041203 | 0.025102 | 2.1027 | -1.7548 | 0.0013128 | 0.047054 | 0.1152 | 0% | 0% | 50 | 0.39873
Heavy Duty Trucks | Diesel | Rigid 7,5 - 12 t | Euro IV | SCR | NOx |  | -0.04 | 1 | 12 | 86 | -0.00070824 | 0.035211 | 3.2331 | -1.6182 | 0.0017116 | 0.069806 | 0.27271 | 0% | 0% | 50 | 0.39676
Heavy Duty Trucks | Diesel | Rigid 7,5 - 12 t | Euro IV | SCR | NOx |  | -0.02 | 0 | 12 | 86 | 0.0010609 | -0.025795 | 0.86097 | 9.2306 | 0.0008626 | -0.012675 | 0.46913 | 0% | 0% | 50 | 1.209
Heavy Duty Trucks | Diesel | Rigid 7,5 - 12 t | Euro IV | SCR | NOx |  | -0.02 | 0.5 | 12 | 86 | 0.00054716 | -0.013961 | 1.0799 | 5.463 | 0.00049516 | 0.0027581 | 0.30992 | 0% | 0% | 50 | 1.1028
Heavy Duty Trucks | Diesel | Rigid 7,5 - 12 t | Euro IV | SCR | NOx |  | -0.02 | 1 | 12 | 86 | 0.00062026 | 0.0095678 | 3.2355 | -3.0329 | 0.0011232 | 0.033915 | 0.31205 | 0% | 0% | 50 | 1.0806
Heavy Duty Trucks | Diesel | Rigid 7,5 - 12 t | Euro IV | SCR | NOx |  | 0 | 0 | 12 | 86 | 0.001271 | -0.0322 | 0.4918 | 5.709 | 0.00055685 | -0.014115 | 0.26623 | 0% | 0% | 50 | 2.2816
Heavy Duty Trucks | Diesel | Rigid 7,5 - 12 t | Euro IV | SCR | NOx |  | 0 | 0.5 | 12 | 86 | 0.0032209 | -0.052856 | 1.6128 | 6.8343 | 0.0012631 | -0.015565 | 0.42863 | 0% | 0% | 50 | 2.5494
Heavy Duty Trucks | Diesel | Rigid 7,5 - 12 t | Euro IV | SCR | NOx |  | 0 | 1 | 12 | 86 | 0.0061379 | 0.10717 | 6.5577 | 5.7296 | 0.0022529 | 0.068247 | 0.62153 | 0% | 0% | 50 | 2.8321
Heavy Duty Trucks | Diesel | Rigid 7,5 - 12 t | Euro IV | SCR | NOx |  | 0.02 | 0 | 12 | 86 | 0.0010983 | 0.11382 | 1.5272 | 19.986 | 0.00020361 | 0.042665 | 0.34724 | 0% | 0% | 50 | 3.4665
Heavy Duty Trucks | Diesel | Rigid 7,5 - 12 t | Euro IV | SCR | NOx |  | 0.02 | 0.5 | 12 | 86 | 0.043071 | -0.84433 | 10.8763 | 17.906 | 0.010458 | -0.20241 | 2.3054 | 0% | 0% | 50 | 4.1841
Heavy Duty Trucks | Diesel | Rigid 7,5 - 12 t | Euro IV | SCR | NOx |  | 0.02 | 1 | 12 | 86 | 0.019257 | 3.6037 | 10.6911 | 2.9475 | 0.0060037 | 0.71478 | -1.3403 | 0% | 0% | 50 | 4.8389
Heavy Duty Trucks | Diesel | Rigid 7,5 - 12 t | Euro IV | SCR | NOx |  | 0.04 | 0 | 12 | 86 | 0.048438 | -1.3283 | 10.8242 | 20.2782 | 0.010377 | -0.28771 | 2.5168 | 0% | 0% | 50 | 4.6833
Heavy Duty Trucks | Diesel | Rigid 7,5 - 12 t | Euro IV | SCR | NOx |  | 0.04 | 0.5 | 12 | 82 | 0.016705 | 2.94 | 7.3719 | 8.903 | 0.0040189 | 0.50623 | -0.69358 | 0% | 0% | 50 | 5.6631
Heavy Duty Trucks | Diesel | Rigid 7,5 - 12 t | Euro IV | SCR | NOx |  | 0.04 | 1 | 12 | 74 | 0.004521 | 0.4843 | 6.8049 | 5.6912 | 0.00092456 | 0.073981 | 0.46796 | 0% | 0% | 50 | 6.5504
Heavy Duty Trucks | Diesel | Rigid 7,5 - 12 t | Euro IV | SCR | NOx |  | 0.06 | 0 | 12 | 82 | 0.0038042 | 0.66726 | 1.8993 | 12.6675 | 0.00083844 | 0.11759 | -0.0050586 | 0% | 0% | 50 | 5.649
Heavy Duty Trucks | Diesel | Rigid 7,5 - 12 t | Euro IV | SCR | NOx |  | 0.06 | 0.5 | 12 | 69 | 0.002802 | 0.38203 | 5.8162 | 7.8362 | 0.00055148 | 0.055732 | 0.4451 | 0% | 0% | 50 | 6.958
Heavy Duty Trucks | Diesel | Rigid 7,5 - 12 t | Euro IV | SCR | NOx |  | 0.06 | 1 | 12 | 59 | 0.0039095 | -0.17846 | 2.0997 | 16.4448 | 0.0004876 | -0.024494 | 0.38635 | 0% | 0% | 50 | 8.6152
Heavy Duty Trucks | Diesel | Rigid 7,5 - 12 t | Euro IV | SCR | VOC |  | -0.06 | 0 | 12 | 86 | 5.1253e-06 | -0.0017603 | 0.18075 | 1.3559 | 0.0012432 | 0.24178 | 2.4204 | 0% | 0% | 50 | 0.0075302
Heavy Duty Trucks | Diesel | Rigid 7,5 - 12 t | Euro IV | SCR | VOC |  | -0.06 | 0.5 | 12 | 86 | 2.3726e-05 | -0.0076375 | 0.72452 | 4.8986 | 0.0050939 | 0.95812 | 10.4356 | 0% | 0% | 50 | 0.0070337
Heavy Duty Trucks | Diesel | Rigid 7,5 - 12 t | Euro IV | SCR | VOC |  | -0.06 | 1 | 12 | 86 | 2.0616e-05 | -0.0067143 | 0.64687 | 4.3923 | 0.0045989 | 0.90421 | 9.7333 | 0% | 0% | 50 | 0.0067811
Heavy Duty Trucks | Diesel | Rigid 7,5 - 12 t | Euro IV | SCR | VOC |  | -0.04 | 0 | 12 | 86 | 4.1699e-06 | -0.0020149 | 0.32165 | 2.5215 | 0.00096494 | 0.41841 | 3.5001 | 0% | 0% | 50 | 0.010501
Heavy Duty Trucks | Diesel | Rigid 7,5 - 12 t | Euro IV | SCR | VOC |  | -0.04 | 0.5 | 12 | 86 | 1.5899e-05 | -0.005881 | 0.67105 | 4.7921 | 0.0026257 | 0.8123 | 7.8415 | 0% | 0% | 50 | 0.0093163
Heavy Duty Trucks | Diesel | Rigid 7,5 - 12 t | Euro IV | SCR | VOC |  | -0.04 | 1 | 12 | 86 | 1.5885e-05 | -0.0052784 | 0.52624 | 3.2836 | 0.001988 | 0.59195 | 6.5838 | 0% | 0% | 50 | 0.0089354
Heavy Duty Trucks | Diesel | Rigid 7,5 - 12 t | Euro IV | SCR | VOC |  | -0.02 | 0 | 12 | 86 | 1.571e-05 | 0.014513 | 0.33448 | -1.1391 | 0.0122 | 0.56477 | -2.4993 | 0% | 0% | 50 | 0.019144
Heavy Duty Trucks | Diesel | Rigid 7,5 - 12 t | Euro IV | SCR | VOC |  | -0.02 | 0.5 | 12 | 86 | 1.5682e-05 | 0.015361 | 0.36857 | -1.0493 | 0.014489 | 0.6582 | -3.0161 | 0% | 0% | 50 | 0.017467
Heavy Duty Trucks | Diesel | Rigid 7,5 - 12 t | Euro IV | SCR | VOC |  | -0.02 | 1 | 12 | 86 | 1.0948e-05 | 0.026099 | 0.84952 | -2.0499 | 0.028764 | 1.2427 | -3.7268 | 0% | 0% | 50 | 0.016428
Heavy Duty Trucks | Diesel | Rigid 7,5 - 12 t | Euro IV | SCR | VOC |  | 0 | 0 | 12 | 86 | 6.8994e-05 | 0.029599 | 0.3644 | -2.1602 | 0.01592 | 0.83644 | -5.3333 | 0% | 0% | 50 | 0.025871
Heavy Duty Trucks | Diesel | Rigid 7,5 - 12 t | Euro IV | SCR | VOC |  | 0 | 0.5 | 12 | 86 | 5.2215e-05 | 0.016942 | 0.13549 | -1.1705 | 0.0078993 | 0.44495 | -3.3315 | 0% | 0% | 50 | 0.028184
Heavy Duty Trucks | Diesel | Rigid 7,5 - 12 t | Euro IV | SCR | VOC |  | 0 | 1 | 12 | 86 | 5.738e-05 | 0.017758 | 0.12993 | -1.1886 | 0.0074941 | 0.43082 | -3.1068 | 0% | 0% | 50 | 0.030603
Heavy Duty Trucks | Diesel | Rigid 7,5 - 12 t | Euro IV | SCR | VOC |  | 0.02 | 0 | 12 | 86 | 5.1647e-06 | 0.00079433 | 0.098242 | 2.6379 | -0.00027974 | 0.066657 | 3.21 | 0% | 0% | 50 | 0.034847
Heavy Duty Trucks | Diesel | Rigid 7,5 - 12 t | Euro IV | SCR | VOC |  | 0.02 | 0.5 | 12 | 86 | 0.0004482 | 0.06002 | 0.47351 | 1.6075 | 0.014391 | 1.541 | -4.6575 | 0% | 0% | 50 | 0.042698
Heavy Duty Trucks | Diesel | Rigid 7,5 - 12 t | Euro IV | SCR | VOC |  | 0.02 | 1 | 12 | 86 | 0.00015282 | 0.029264 | 0.0011169 | -1.4239 | 0.0072455 | 0.49378 | -4.1915 | 0% | 0% | 50 | 0.047082
Heavy Duty Trucks | Diesel | Rigid 7,5 - 12 t | Euro IV | SCR | VOC |  | 0.04 | 0 | 12 | 86 | 0.00024452 | 0.040446 | 0.27138 | 1.5242 | 0.0055296 | 1.0374 | -3.1465 | 0% | 0% | 50 | 0.046932
Heavy Duty Trucks | Diesel | Rigid 7,5 - 12 t | Euro IV | SCR | VOC |  | 0.04 | 0.5 | 12 | 82 | -0.00017265 | 0.013493 | 0.16362 | -2.6619 | -0.0040363 | 0.39934 | -3.3658 | 0% | 0% | 50 | 0.054286
Heavy Duty Trucks | Diesel | Rigid 7,5 - 12 t | Euro IV | SCR | VOC |  | 0.04 | 1 | 12 | 74 | -0.00014609 | 0.0093984 | 0.2199 | -2.0896 | -0.0032998 | 0.29803 | -1.7659 | 0% | 0% | 50 | 0.057883
Heavy Duty Trucks | Diesel | Rigid 7,5 - 12 t | Euro IV | SCR | VOC |  | 0.06 | 0 | 12 | 82 | 0.00018193 | 0.031745 | -0.029344 | -1.3731 | 0.0069756 | 0.4769 | -4.0196 | 0% | 0% | 50 | 0.053276
Heavy Duty Trucks | Diesel | Rigid 7,5 - 12 t | Euro IV | SCR | VOC |  | 0.06 | 0.5 | 12 | 69 | 4.4709e-06 | 0.02043 | 0.56899 | 0.71566 | 0.0022537 | 0.34544 | 3.701 | 0% | 0% | 50 | 0.060733
Heavy Duty Trucks | Diesel | Rigid 7,5 - 12 t | Euro IV | SCR | VOC |  | 0.06 | 1 | 12 | 59 | -0.00020087 | 0.03865 | -0.3947 | -0.46148 | 0.0050402 | 0.18779 | -2.965 | 0% | 0% | 50 | 0.053949
Heavy Duty Trucks | Diesel | Rigid 7,5 - 12 t | Euro IV | SCR | EC |  | -0.06 | 0 | 12 | 86 | 4.9713e-05 | -0.030841 | 2.277 | 6.9698 | 0.00018037 | 0.029721 | 0.25044 | 0% | 0% | 50 | 0.45653
Heavy Duty Trucks | Diesel | Rigid 7,5 - 12 t | Euro IV | SCR | EC |  | -0.06 | 0.5 | 12 | 86 | 5.3215e-05 | -0.014586 | 2.0366 | -8.6725 | 0.0012483 | -0.0013385 | 0.15654 | 0% | 0% | 50 | 0.39463
Heavy Duty Trucks | Diesel | Rigid 7,5 - 12 t | Euro IV | SCR | EC |  | -0.06 | 1 | 12 | 86 | 5.1753e-05 | -0.013843 | 1.7699 | -7.8536 | 0.0010945 | -0.0022414 | 0.1484 | 0% | 0% | 50 | 0.37873
Heavy Duty Trucks | Diesel | Rigid 7,5 - 12 t | Euro IV | SCR | EC |  | -0.04 | 0 | 12 | 86 | 0.00011288 | -0.036321 | 3.5038 | 18.4542 | 3.4871e-05 | 0.034028 | 0.45021 | 0% | 0% | 50 | 1.0448
Heavy Duty Trucks | Diesel | Rigid 7,5 - 12 t | Euro IV | SCR | EC |  | -0.04 | 0.5 | 12 | 86 | 0.00016009 | -0.043016 | 3.2593 | 10.255 | 0.00015914 | 0.020795 | 0.41662 | 0% | 0% | 50 | 0.92426
Heavy Duty Trucks | Diesel | Rigid 7,5 - 12 t | Euro IV | SCR | EC |  | -0.04 | 1 | 12 | 86 | 0.00031197 | -0.078447 | 5.4709 | 10.8462 | 0.00032382 | 0.025665 | 0.69785 | 0% | 0% | 50 | 0.9121
Heavy Duty Trucks | Diesel | Rigid 7,5 - 12 t | Euro IV | SCR | EC |  | -0.02 | 0 | 12 | 86 | 0.0052369 | -0.41479 | 13.7419 | 40.789 | 0.00086721 | -0.031435 | 2.0784 | 0% | 0% | 50 | 2.5837
Heavy Duty Trucks | Diesel | Rigid 7,5 - 12 t | Euro IV | SCR | EC |  | -0.02 | 0.5 | 12 | 86 | -9.8622e-06 | 0.054066 | 9.0946 | 54.9185 | -0.00024508 | 0.092323 | 0.78485 | 0% | 0% | 50 | 2.6881
Heavy Duty Trucks | Diesel | Rigid 7,5 - 12 t | Euro IV | SCR | EC |  | -0.02 | 1 | 12 | 86 | -3.407e-06 | 0.066302 | 13.1778 | -25.4656 | 0.00043154 | 0.094535 | 0.29751 | 0% | 0% | 50 | 2.6175
Heavy Duty Trucks | Diesel | Rigid 7,5 - 12 t | Euro IV | SCR | EC |  | 0 | 0 | 12 | 86 | 7.3354e-05 | 0.017068 | 1.0936 | 3.5726 | -3.759e-05 | 0.009092 | 0.062147 | 0% | 0% | 50 | 5.208
Heavy Duty Trucks | Diesel | Rigid 7,5 - 12 t | Euro IV | SCR | EC |  | 0 | 0.5 | 12 | 86 | 9.0791e-05 | 0.027016 | 1.8737 | 7.9202 | -4.0586e-05 | 0.011531 | 0.13435 | 0% | 0% | 50 | 5.9234
Heavy Duty Trucks | Diesel | Rigid 7,5 - 12 t | Euro IV | SCR | EC |  | 0 | 1 | 12 | 86 | 0.0083703 | -0.52165 | 21.1022 | 43.24 | 0.0008724 | -0.029983 | 1.9304 | 0% | 0% | 50 | 6.4351
Heavy Duty Trucks | Diesel | Rigid 7,5 - 12 t | Euro IV | SCR | EC |  | 0.02 | 0 | 12 | 86 | 0.00011834 | 0.032768 | 1.5775 | 4.0497 | -3.5189e-05 | 0.0089191 | 0.092594 | 0% | 0% | 50 | 7.9738
Heavy Duty Trucks | Diesel | Rigid 7,5 - 12 t | Euro IV | SCR | EC |  | 0.02 | 0.5 | 12 | 86 | 0.00011455 | 0.036147 | 1.7972 | 4.7575 | -2.4688e-05 | 0.0071893 | 0.10627 | 0% | 0% | 50 | 9.8662
Heavy Duty Trucks | Diesel | Rigid 7,5 - 12 t | Euro IV | SCR | EC |  | 0.02 | 1 | 12 | 86 | 0.00010718 | 0.05943 | 2.6423 | 5.5035 | -2.7326e-05 | 0.0088383 | 0.13663 | 0% | 0% | 50 | 11.7434
Heavy Duty Trucks | Diesel | Rigid 7,5 - 12 t | Euro IV | SCR | EC |  | 0.04 | 0 | 12 | 86 | 0.00032321 | 0.08479 | 4.0096 | 9.8387 | -5.2127e-05 | 0.014784 | 0.23541 | 0% | 0% | 50 | 10.9606
Heavy Duty Trucks | Diesel | Rigid 7,5 - 12 t | Euro IV | SCR | EC |  | 0.04 | 0.5 | 12 | 82 | 0.00016027 | 0.10647 | 4.0242 | 6.1886 | -3.5043e-05 | 0.01182 | 0.19526 | 0% | 0% | 50 | 14.1299
Heavy Duty Trucks | Diesel | Rigid 7,5 - 12 t | Euro IV | SCR | EC |  | 0.04 | 1 | 12 | 74 | -7.6724e-06 | 0.14671 | 4.7546 | 5.0558 | -3.2679e-05 | 0.011833 | 0.19794 | 0% | 0% | 50 | 17.1942
Heavy Duty Trucks | Diesel | Rigid 7,5 - 12 t | Euro IV | SCR | EC |  | 0.06 | 0 | 12 | 82 | 0.00029192 | 0.14429 | 5.4577 | 8.5468 | -5.0162e-05 | 0.016354 | 0.27344 | 0% | 0% | 50 | 14.0544
Heavy Duty Trucks | Diesel | Rigid 7,5 - 12 t | Euro IV | SCR | EC |  | 0.06 | 0.5 | 12 | 69 | 3.7282e-05 | 0.16834 | 5.1098 | 4.994 | -3.5835e-05 | 0.012575 | 0.20557 | 0% | 0% | 50 | 18.422
Heavy Duty Trucks | Diesel | Rigid 7,5 - 12 t | Euro IV | SCR | EC |  | 0.06 | 1 | 12 | 59 | 0.030176 | 2.8222 | 2.072 | -6.8399 | 0.0015089 | 0.12442 | -0.18194 | 0% | 0% | 50 | 22.2682
Heavy Duty Trucks | Diesel | Rigid 7,5 - 12 t | Euro IV | SCR | CH4 | Urban Peak |  |  | 10 | 130 | 0 | 0 | 85 | 0 | 0 | 0 | 1000 | 97% | 0% | 50 | 0.00255
Heavy Duty Trucks | Diesel | Rigid 7,5 - 12 t | Euro IV | SCR | CH4 | Urban Off Peak |  |  | 10 | 130 | 0 | 0 | 85 | 0 | 0 | 0 | 1000 | 97% | 0% | 50 | 0.00255
Heavy Duty Trucks | Diesel | Rigid 7,5 - 12 t | Euro IV | SCR | CH4 | Rural |  |  | 10 | 130 | 0 | 0 | 23 | 0 | 0 | 0 | 1000 | 93% | 0% | 50 | 0.00161
Heavy Duty Trucks | Diesel | Rigid 7,5 - 12 t | Euro IV | SCR | CH4 | Highway |  |  | 10 | 130 | 0 | 0 | 20 | 0 | 0 | 0 | 1000 | 94% | 0% | 50 | 0.0012
Heavy Duty Trucks | Diesel | Rigid 7,5 - 12 t | Euro IV | SCR | NH3 | Urban Peak |  |  | 10 | 130 | 0 | 0 | 0.0029 | 0 | 0 | 0 | 1 | 0% | 0% | 50 | 0.0029
Heavy Duty Trucks | Diesel | Rigid 7,5 - 12 t | Euro IV | SCR | NH3 | Urban Off Peak |  |  | 10 | 130 | 0 | 0 | 0.0029 | 0 | 0 | 0 | 1 | 0% | 0% | 50 | 0.0029
Heavy Duty Trucks | Diesel | Rigid 7,5 - 12 t | Euro IV | SCR | NH3 | Rural |  |  | 10 | 130 | 0 | 0 | 0.0029 | 0 | 0 | 0 | 1 | 0% | 0% | 50 | 0.0029
Heavy Duty Trucks | Diesel | Rigid 7,5 - 12 t | Euro IV | SCR | NH3 | Highway |  |  | 10 | 130 | 0 | 0 | 0.0029 | 0 | 0 | 0 | 1 | 0% | 0% | 50 | 0.0029
Heavy Duty Trucks | Diesel | Rigid 7,5 - 12 t | Euro IV | SCR | N2O | Urban Peak |  |  | 10 | 130 | 0 | 0 | 0.006 | 0 | 0 | 0 | 1 | 0% | 0% | 50 | 0.006
Heavy Duty Trucks | Diesel | Rigid 7,5 - 12 t | Euro IV | SCR | N2O | Urban Off Peak |  |  | 10 | 130 | 0 | 0 | 0.006 | 0 | 0 | 0 | 1 | 0% | 0% | 50 | 0.006
Heavy Duty Trucks | Diesel | Rigid 7,5 - 12 t | Euro IV | SCR | N2O | Rural |  |  | 10 | 130 | 0 | 0 | 0.0072 | 0 | 0 | 0 | 1 | 0% | 0% | 50 | 0.0072
Heavy Duty Trucks | Diesel | Rigid 7,5 - 12 t | Euro IV | SCR | N2O | Highway |  |  | 10 | 130 | 0 | 0 | 0.0058 | 0 | 0 | 0 | 1 | 0% | 0% | 50 | 0.0058
Heavy Duty Trucks | Diesel | Rigid 7,5 - 12 t | Euro IV | EGR | CO |  | -0.06 | 0 | 12 | 86 | 2.9941e-05 | -0.0068138 | 0.39453 | 5.9007 | 0.00070697 | 0.028575 | 0.61889 | 0% | 0% | 50 | 0.064665
Heavy Duty Trucks | Diesel | Rigid 7,5 - 12 t | Euro IV | EGR | CO |  | -0.06 | 0.5 | 12 | 86 | 2.9402e-05 | -0.0061132 | 0.31789 | 3.9853 | 0.00068832 | 0.016934 | 0.52116 | 0% | 0% | 50 | 0.053565
Heavy Duty Trucks | Diesel | Rigid 7,5 - 12 t | Euro IV | EGR | CO |  | -0.06 | 1 | 12 | 86 | 3.3598e-05 | -0.0067231 | 0.33116 | 4.3011 | 0.00082872 | 0.015351 | 0.599 | 0% | 0% | 50 | 0.047995
Heavy Duty Trucks | Diesel | Rigid 7,5 - 12 t | Euro IV | EGR | CO |  | -0.04 | 0 | 12 | 86 | 4.3717e-06 | -0.0026936 | 0.48277 | 3.7397 | 0.00030738 | 0.04515 | 0.25274 | 0% | 0% | 50 | 0.13231
Heavy Duty Trucks | Diesel | Rigid 7,5 - 12 t | Euro IV | EGR | CO |  | -0.04 | 0.5 | 12 | 86 | 2.1268e-05 | -0.0061511 | 0.49977 | 4.8634 | 0.00038786 | 0.037537 | 0.46137 | 0% | 0% | 50 | 0.10359
Heavy Duty Trucks | Diesel | Rigid 7,5 - 12 t | Euro IV | EGR | CO |  | -0.04 | 1 | 12 | 86 | 2.3294e-05 | -0.0060139 | 0.42529 | 3.4174 | 0.00037622 | 0.027217 | 0.3979 | 0% | 0% | 50 | 0.093051
Heavy Duty Trucks | Diesel | Rigid 7,5 - 12 t | Euro IV | EGR | CO |  | -0.02 | 0 | 12 | 86 | 1.7269e-05 | 0.0017903 | 0.38276 | 3.4361 | -0.00010829 | 0.038323 | 0.19064 | 0% | 0% | 50 | 0.31817
Heavy Duty Trucks | Diesel | Rigid 7,5 - 12 t | Euro IV | EGR | CO |  | -0.02 | 0.5 | 12 | 86 | -5.1581e-15 | 1.6165e-13 | 2.8981 | 4.3393e-10 | -0.0019548 | 0.32898 | -0.98518 | 0% | 0% | 50 | 0.27401
Heavy Duty Trucks | Diesel | Rigid 7,5 - 12 t | Euro IV | EGR | CO |  | -0.02 | 1 | 12 | 86 | 0.00012336 | -0.0031216 | 0.40717 | 3.0855 | 0.00057255 | 0.017718 | 0.32559 | 0% | 0% | 50 | 0.23505
Heavy Duty Trucks | Diesel | Rigid 7,5 - 12 t | Euro IV | EGR | CO |  | 0 | 0 | 12 | 86 | 3.6661e-05 | 0.010244 | 1.5857 | 4.0487 | -0.00029996 | 0.11414 | 0.28978 | 0% | 0% | 50 | 0.43273
Heavy Duty Trucks | Diesel | Rigid 7,5 - 12 t | Euro IV | EGR | CO |  | 0 | 0.5 | 12 | 86 | 5.7626e-05 | 0.021063 | 0.49954 | 3.5994 | 0.00036106 | 0.058073 | 0.077302 | 0% | 0% | 50 | 0.45544
Heavy Duty Trucks | Diesel | Rigid 7,5 - 12 t | Euro IV | EGR | CO |  | 0 | 1 | 12 | 86 | 5.773e-05 | 0.021368 | 0.53371 | 3.3694 | 0.00033581 | 0.057364 | 0.091339 | 0% | 0% | 50 | 0.47745
Heavy Duty Trucks | Diesel | Rigid 7,5 - 12 t | Euro IV | EGR | CO |  | 0.02 | 0 | 12 | 86 | 0.00025135 | 0.023671 | 0.69775 | 4.9286 | 0.00063716 | 0.056985 | 0.26346 | 0% | 0% | 50 | 0.55429
Heavy Duty Trucks | Diesel | Rigid 7,5 - 12 t | Euro IV | EGR | CO |  | 0.02 | 0.5 | 12 | 86 | 3.4598e-05 | 0.01624 | 0.34412 | 2.3897 | 0.00010816 | 0.034386 | 0.09116 | 0% | 0% | 50 | 0.62013
Heavy Duty Trucks | Diesel | Rigid 7,5 - 12 t | Euro IV | EGR | CO |  | 0.02 | 1 | 12 | 86 | 0.0026827 | 0.69692 | 2.6301 | 0.80728 | 0.012584 | 0.73499 | -2.9799 | 0% | 0% | 50 | 0.67758
Heavy Duty Trucks | Diesel | Rigid 7,5 - 12 t | Euro IV | EGR | CO |  | 0.04 | 0 | 12 | 86 | -4.0012e-05 | 0.0033701 | 0.098002 | 3.6737 | -7.6205e-05 | 0.0066564 | 0.221 | 0% | 0% | 50 | 0.66047
Heavy Duty Trucks | Diesel | Rigid 7,5 - 12 t | Euro IV | EGR | CO |  | 0.04 | 0.5 | 12 | 82 | 0.0014876 | 0.34868 | 1.0488 | 1.0058 | 0.0055398 | 0.33209 | -1.3138 | 0% | 0% | 50 | 0.76259
Heavy Duty Trucks | Diesel | Rigid 7,5 - 12 t | Euro IV | EGR | CO |  | 0.04 | 1 | 12 | 74 | 0.0010916 | -0.026304 | 0.66344 | 3.7395 | 0.0011881 | -0.022618 | 0.57172 | 0% | 0% | 50 | 0.89256
Heavy Duty Trucks | Diesel | Rigid 7,5 - 12 t | Euro IV | EGR | CO |  | 0.06 | 0 | 12 | 82 | 0.0013389 | 0.27755 | 2.5691 | -1.4643 | 0.0036408 | 0.35929 | -1.0868 | 0% | 0% | 50 | 0.76076
Heavy Duty Trucks | Diesel | Rigid 7,5 - 12 t | Euro IV | EGR | CO |  | 0.06 | 0.5 | 12 | 69 | 3.3889e-17 | -3.1398e-15 | 6.968 | 2.3007e-12 | -0.0026815 | 0.25578 | 1.2542 | 0% | 0% | 50 | 0.94943
Heavy Duty Trucks | Diesel | Rigid 7,5 - 12 t | Euro IV | EGR | CO |  | 0.06 | 1 | 12 | 59 | -0.00032603 | 0.0075589 | 1.0217 | -5.5712 | -0.00057202 | 0.04143 | -0.10995 | 0% | 0% | 50 | 0.89019
Heavy Duty Trucks | Diesel | Rigid 7,5 - 12 t | Euro IV | EGR | NOx |  | -0.06 | 0 | 12 | 86 | 2.4225e-05 | -0.0054758 | 0.32586 | 2.6558 | 0.00016537 | 0.0066654 | 0.14191 | 0% | 0% | 50 | 0.18652
Heavy Duty Trucks | Diesel | Rigid 7,5 - 12 t | Euro IV | EGR | NOx |  | -0.06 | 0.5 | 12 | 86 | 4.5211e-05 | -0.0094549 | 0.51473 | 3.1479 | 0.00029226 | 0.0072053 | 0.23378 | 0% | 0% | 50 | 0.16455
Heavy Duty Trucks | Diesel | Rigid 7,5 - 12 t | Euro IV | EGR | NOx |  | -0.06 | 1 | 12 | 86 | 5.6445e-05 | -0.011547 | 0.6139 | 3.2928 | 0.00035938 | 0.0072434 | 0.28356 | 0% | 0% | 50 | 0.15771
Heavy Duty Trucks | Diesel | Rigid 7,5 - 12 t | Euro IV | EGR | NOx |  | -0.04 | 0 | 12 | 86 | -1.3752e-05 | 0.0070037 | 2.4691 | -0.76193 | 0.0015481 | 0.045057 | 0.21393 | 0% | 0% | 50 | 0.43706
Heavy Duty Trucks | Diesel | Rigid 7,5 - 12 t | Euro IV | EGR | NOx |  | -0.04 | 0.5 | 12 | 86 | -0.00041203 | 0.025102 | 2.1027 | -1.7548 | 0.0013128 | 0.047054 | 0.1152 | 0% | 0% | 50 | 0.39873
Heavy Duty Trucks | Diesel | Rigid 7,5 - 12 t | Euro IV | EGR | NOx |  | -0.04 | 1 | 12 | 86 | -0.00070824 | 0.035211 | 3.2331 | -1.6182 | 0.0017116 | 0.069806 | 0.27271 | 0% | 0% | 50 | 0.39676
Heavy Duty Trucks | Diesel | Rigid 7,5 - 12 t | Euro IV | EGR | NOx |  | -0.02 | 0 | 12 | 86 | 0.0010609 | -0.025795 | 0.86097 | 9.2306 | 0.0008626 | -0.012675 | 0.46913 | 0% | 0% | 50 | 1.209
Heavy Duty Trucks | Diesel | Rigid 7,5 - 12 t | Euro IV | EGR | NOx |  | -0.02 | 0.5 | 12 | 86 | 0.00054716 | -0.013961 | 1.0799 | 5.463 | 0.00049516 | 0.0027581 | 0.30992 | 0% | 0% | 50 | 1.1028
Heavy Duty Trucks | Diesel | Rigid 7,5 - 12 t | Euro IV | EGR | NOx |  | -0.02 | 1 | 12 | 86 | 0.00062026 | 0.0095678 | 3.2355 | -3.0329 | 0.0011232 | 0.033915 | 0.31205 | 0% | 0% | 50 | 1.0806
Heavy Duty Trucks | Diesel | Rigid 7,5 - 12 t | Euro IV | EGR | NOx |  | 0 | 0 | 12 | 86 | 0.001271 | -0.0322 | 0.4918 | 5.709 | 0.00055685 | -0.014115 | 0.26623 | 0% | 0% | 50 | 2.2816
Heavy Duty Trucks | Diesel | Rigid 7,5 - 12 t | Euro IV | EGR | NOx |  | 0 | 0.5 | 12 | 86 | 0.0032209 | -0.052856 | 1.6128 | 6.8343 | 0.0012631 | -0.015565 | 0.42863 | 0% | 0% | 50 | 2.5494
Heavy Duty Trucks | Diesel | Rigid 7,5 - 12 t | Euro IV | EGR | NOx |  | 0 | 1 | 12 | 86 | 0.0061379 | 0.10717 | 6.5577 | 5.7296 | 0.0022529 | 0.068247 | 0.62153 | 0% | 0% | 50 | 2.8321
Heavy Duty Trucks | Diesel | Rigid 7,5 - 12 t | Euro IV | EGR | NOx |  | 0.02 | 0 | 12 | 86 | 0.0010983 | 0.11382 | 1.5272 | 19.986 | 0.00020361 | 0.042665 | 0.34724 | 0% | 0% | 50 | 3.4665
Heavy Duty Trucks | Diesel | Rigid 7,5 - 12 t | Euro IV | EGR | NOx |  | 0.02 | 0.5 | 12 | 86 | 0.043071 | -0.84433 | 10.8763 | 17.906 | 0.010458 | -0.20241 | 2.3054 | 0% | 0% | 50 | 4.1841
Heavy Duty Trucks | Diesel | Rigid 7,5 - 12 t | Euro IV | EGR | NOx |  | 0.02 | 1 | 12 | 86 | 0.019257 | 3.6037 | 10.6911 | 2.9475 | 0.0060037 | 0.71478 | -1.3403 | 0% | 0% | 50 | 4.8389
Heavy Duty Trucks | Diesel | Rigid 7,5 - 12 t | Euro IV | EGR | NOx |  | 0.04 | 0 | 12 | 86 | 0.048438 | -1.3283 | 10.8242 | 20.2782 | 0.010377 | -0.28771 | 2.5168 | 0% | 0% | 50 | 4.6833
Heavy Duty Trucks | Diesel | Rigid 7,5 - 12 t | Euro IV | EGR | NOx |  | 0.04 | 0.5 | 12 | 82 | 0.016705 | 2.94 | 7.3719 | 8.903 | 0.0040189 | 0.50623 | -0.69358 | 0% | 0% | 50 | 5.6631
Heavy Duty Trucks | Diesel | Rigid 7,5 - 12 t | Euro IV | EGR | NOx |  | 0.04 | 1 | 12 | 74 | 0.004521 | 0.4843 | 6.8049 | 5.6912 | 0.00092456 | 0.073981 | 0.46796 | 0% | 0% | 50 | 6.5504
Heavy Duty Trucks | Diesel | Rigid 7,5 - 12 t | Euro IV | EGR | NOx |  | 0.06 | 0 | 12 | 82 | 0.0038042 | 0.66726 | 1.8993 | 12.6675 | 0.00083844 | 0.11759 | -0.0050586 | 0% | 0% | 50 | 5.649
Heavy Duty Trucks | Diesel | Rigid 7,5 - 12 t | Euro IV | EGR | NOx |  | 0.06 | 0.5 | 12 | 69 | 0.002802 | 0.38203 | 5.8162 | 7.8362 | 0.00055148 | 0.055732 | 0.4451 | 0% | 0% | 50 | 6.958
Heavy Duty Trucks | Diesel | Rigid 7,5 - 12 t | Euro IV | EGR | NOx |  | 0.06 | 1 | 12 | 59 | 0.0039095 | -0.17846 | 2.0997 | 16.4448 | 0.0004876 | -0.024494 | 0.38635 | 0% | 0% | 50 | 8.6152
Heavy Duty Trucks | Diesel | Rigid 7,5 - 12 t | Euro IV | EGR | VOC |  | -0.06 | 0 | 12 | 86 | 5.1253e-06 | -0.0017603 | 0.18075 | 1.3559 | 0.0012432 | 0.24178 | 2.4204 | 0% | 0% | 50 | 0.0075302
Heavy Duty Trucks | Diesel | Rigid 7,5 - 12 t | Euro IV | EGR | VOC |  | -0.06 | 0.5 | 12 | 86 | 2.3726e-05 | -0.0076375 | 0.72452 | 4.8986 | 0.0050939 | 0.95812 | 10.4356 | 0% | 0% | 50 | 0.0070337
Heavy Duty Trucks | Diesel | Rigid 7,5 - 12 t | Euro IV | EGR | VOC |  | -0.06 | 1 | 12 | 86 | 2.0616e-05 | -0.0067143 | 0.64687 | 4.3923 | 0.0045989 | 0.90421 | 9.7333 | 0% | 0% | 50 | 0.0067811
Heavy Duty Trucks | Diesel | Rigid 7,5 - 12 t | Euro IV | EGR | VOC |  | -0.04 | 0 | 12 | 86 | 4.1699e-06 | -0.0020149 | 0.32165 | 2.5215 | 0.00096494 | 0.41841 | 3.5001 | 0% | 0% | 50 | 0.010501
Heavy Duty Trucks | Diesel | Rigid 7,5 - 12 t | Euro IV | EGR | VOC |  | -0.04 | 0.5 | 12 | 86 | 1.5899e-05 | -0.005881 | 0.67105 | 4.7921 | 0.0026257 | 0.8123 | 7.8415 | 0% | 0% | 50 | 0.0093163
Heavy Duty Trucks | Diesel | Rigid 7,5 - 12 t | Euro IV | EGR | VOC |  | -0.04 | 1 | 12 | 86 | 1.5885e-05 | -0.0052784 | 0.52624 | 3.2836 | 0.001988 | 0.59195 | 6.5838 | 0% | 0% | 50 | 0.0089354
Heavy Duty Trucks | Diesel | Rigid 7,5 - 12 t | Euro IV | EGR | VOC |  | -0.02 | 0 | 12 | 86 | 1.571e-05 | 0.014513 | 0.33448 | -1.1391 | 0.0122 | 0.56477 | -2.4993 | 0% | 0% | 50 | 0.019144
Heavy Duty Trucks | Diesel | Rigid 7,5 - 12 t | Euro IV | EGR | VOC |  | -0.02 | 0.5 | 12 | 86 | 1.5682e-05 | 0.015361 | 0.36857 | -1.0493 | 0.014489 | 0.6582 | -3.0161 | 0% | 0% | 50 | 0.017467
Heavy Duty Trucks | Diesel | Rigid 7,5 - 12 t | Euro IV | EGR | VOC |  | -0.02 | 1 | 12 | 86 | 1.0948e-05 | 0.026099 | 0.84952 | -2.0499 | 0.028764 | 1.2427 | -3.7268 | 0% | 0% | 50 | 0.016428
Heavy Duty Trucks | Diesel | Rigid 7,5 - 12 t | Euro IV | EGR | VOC |  | 0 | 0 | 12 | 86 | 6.8994e-05 | 0.029599 | 0.3644 | -2.1602 | 0.01592 | 0.83644 | -5.3333 | 0% | 0% | 50 | 0.025871
Heavy Duty Trucks | Diesel | Rigid 7,5 - 12 t | Euro IV | EGR | VOC |  | 0 | 0.5 | 12 | 86 | 5.2215e-05 | 0.016942 | 0.13549 | -1.1705 | 0.0078993 | 0.44495 | -3.3315 | 0% | 0% | 50 | 0.028184
Heavy Duty Trucks | Diesel | Rigid 7,5 - 12 t | Euro IV | EGR | VOC |  | 0 | 1 | 12 | 86 | 5.738e-05 | 0.017758 | 0.12993 | -1.1886 | 0.0074941 | 0.43082 | -3.1068 | 0% | 0% | 50 | 0.030603
Heavy Duty Trucks | Diesel | Rigid 7,5 - 12 t | Euro IV | EGR | VOC |  | 0.02 | 0 | 12 | 86 | 5.1647e-06 | 0.00079433 | 0.098242 | 2.6379 | -0.00027974 | 0.066657 | 3.21 | 0% | 0% | 50 | 0.034847
Heavy Duty Trucks | Diesel | Rigid 7,5 - 12 t | Euro IV | EGR | VOC |  | 0.02 | 0.5 | 12 | 86 | 0.0004482 | 0.06002 | 0.47351 | 1.6075 | 0.014391 | 1.541 | -4.6575 | 0% | 0% | 50 | 0.042698
Heavy Duty Trucks | Diesel | Rigid 7,5 - 12 t | Euro IV | EGR | VOC |  | 0.02 | 1 | 12 | 86 | 0.00015282 | 0.029264 | 0.0011169 | -1.4239 | 0.0072455 | 0.49378 | -4.1915 | 0% | 0% | 50 | 0.047082
Heavy Duty Trucks | Diesel | Rigid 7,5 - 12 t | Euro IV | EGR | VOC |  | 0.04 | 0 | 12 | 86 | 0.00024452 | 0.040446 | 0.27138 | 1.5242 | 0.0055296 | 1.0374 | -3.1465 | 0% | 0% | 50 | 0.046932
Heavy Duty Trucks | Diesel | Rigid 7,5 - 12 t | Euro IV | EGR | VOC |  | 0.04 | 0.5 | 12 | 82 | -0.00017265 | 0.013493 | 0.16362 | -2.6619 | -0.0040363 | 0.39934 | -3.3658 | 0% | 0% | 50 | 0.054286
Heavy Duty Trucks | Diesel | Rigid 7,5 - 12 t | Euro IV | EGR | VOC |  | 0.04 | 1 | 12 | 74 | -0.00014609 | 0.0093984 | 0.2199 | -2.0896 | -0.0032998 | 0.29803 | -1.7659 | 0% | 0% | 50 | 0.057883
Heavy Duty Trucks | Diesel | Rigid 7,5 - 12 t | Euro IV | EGR | VOC |  | 0.06 | 0 | 12 | 82 | 0.00018193 | 0.031745 | -0.029344 | -1.3731 | 0.0069756 | 0.4769 | -4.0196 | 0% | 0% | 50 | 0.053276
Heavy Duty Trucks | Diesel | Rigid 7,5 - 12 t | Euro IV | EGR | VOC |  | 0.06 | 0.5 | 12 | 69 | 4.4709e-06 | 0.02043 | 0.56899 | 0.71566 | 0.0022537 | 0.34544 | 3.701 | 0% | 0% | 50 | 0.060733
Heavy Duty Trucks | Diesel | Rigid 7,5 - 12 t | Euro IV | EGR | VOC |  | 0.06 | 1 | 12 | 59 | -0.00020087 | 0.03865 | -0.3947 | -0.46148 | 0.0050402 | 0.18779 | -2.965 | 0% | 0% | 50 | 0.053949
Heavy Duty Trucks | Diesel | Rigid 7,5 - 12 t | Euro IV | EGR | EC |  | -0.06 | 0 | 12 | 86 | 4.9713e-05 | -0.030841 | 2.277 | 6.9698 | 0.00018037 | 0.029721 | 0.25044 | 0% | 0% | 50 | 0.45653
Heavy Duty Trucks | Diesel | Rigid 7,5 - 12 t | Euro IV | EGR | EC |  | -0.06 | 0.5 | 12 | 86 | 5.3215e-05 | -0.014586 | 2.0366 | -8.6725 | 0.0012483 | -0.0013385 | 0.15654 | 0% | 0% | 50 | 0.39463
Heavy Duty Trucks | Diesel | Rigid 7,5 - 12 t | Euro IV | EGR | EC |  | -0.06 | 1 | 12 | 86 | 5.1753e-05 | -0.013843 | 1.7699 | -7.8536 | 0.0010945 | -0.0022414 | 0.1484 | 0% | 0% | 50 | 0.37873
Heavy Duty Trucks | Diesel | Rigid 7,5 - 12 t | Euro IV | EGR | EC |  | -0.04 | 0 | 12 | 86 | 0.00011288 | -0.036321 | 3.5038 | 18.4542 | 3.4871e-05 | 0.034028 | 0.45021 | 0% | 0% | 50 | 1.0448
Heavy Duty Trucks | Diesel | Rigid 7,5 - 12 t | Euro IV | EGR | EC |  | -0.04 | 0.5 | 12 | 86 | 0.00016009 | -0.043016 | 3.2593 | 10.255 | 0.00015914 | 0.020795 | 0.41662 | 0% | 0% | 50 | 0.92426
Heavy Duty Trucks | Diesel | Rigid 7,5 - 12 t | Euro IV | EGR | EC |  | -0.04 | 1 | 12 | 86 | 0.00031197 | -0.078447 | 5.4709 | 10.8462 | 0.00032382 | 0.025665 | 0.69785 | 0% | 0% | 50 | 0.9121
Heavy Duty Trucks | Diesel | Rigid 7,5 - 12 t | Euro IV | EGR | EC |  | -0.02 | 0 | 12 | 86 | 0.0052369 | -0.41479 | 13.7419 | 40.789 | 0.00086721 | -0.031435 | 2.0784 | 0% | 0% | 50 | 2.5837
Heavy Duty Trucks | Diesel | Rigid 7,5 - 12 t | Euro IV | EGR | EC |  | -0.02 | 0.5 | 12 | 86 | -9.8622e-06 | 0.054066 | 9.0946 | 54.9185 | -0.00024508 | 0.092323 | 0.78485 | 0% | 0% | 50 | 2.6881
Heavy Duty Trucks | Diesel | Rigid 7,5 - 12 t | Euro IV | EGR | EC |  | -0.02 | 1 | 12 | 86 | -3.407e-06 | 0.066302 | 13.1778 | -25.4656 | 0.00043154 | 0.094535 | 0.29751 | 0% | 0% | 50 | 2.6175
Heavy Duty Trucks | Diesel | Rigid 7,5 - 12 t | Euro IV | EGR | EC |  | 0 | 0 | 12 | 86 | 7.3354e-05 | 0.017068 | 1.0936 | 3.5726 | -3.759e-05 | 0.009092 | 0.062147 | 0% | 0% | 50 | 5.208
Heavy Duty Trucks | Diesel | Rigid 7,5 - 12 t | Euro IV | EGR | EC |  | 0 | 0.5 | 12 | 86 | 9.0791e-05 | 0.027016 | 1.8737 | 7.9202 | -4.0586e-05 | 0.011531 | 0.13435 | 0% | 0% | 50 | 5.9234
Heavy Duty Trucks | Diesel | Rigid 7,5 - 12 t | Euro IV | EGR | EC |  | 0 | 1 | 12 | 86 | 0.0083703 | -0.52165 | 21.1022 | 43.24 | 0.0008724 | -0.029983 | 1.9304 | 0% | 0% | 50 | 6.4351
Heavy Duty Trucks | Diesel | Rigid 7,5 - 12 t | Euro IV | EGR | EC |  | 0.02 | 0 | 12 | 86 | 0.00011834 | 0.032768 | 1.5775 | 4.0497 | -3.5189e-05 | 0.0089191 | 0.092594 | 0% | 0% | 50 | 7.9738
Heavy Duty Trucks | Diesel | Rigid 7,5 - 12 t | Euro IV | EGR | EC |  | 0.02 | 0.5 | 12 | 86 | 0.00011455 | 0.036147 | 1.7972 | 4.7575 | -2.4688e-05 | 0.0071893 | 0.10627 | 0% | 0% | 50 | 9.8662
Heavy Duty Trucks | Diesel | Rigid 7,5 - 12 t | Euro IV | EGR | EC |  | 0.02 | 1 | 12 | 86 | 0.00010718 | 0.05943 | 2.6423 | 5.5035 | -2.7326e-05 | 0.0088383 | 0.13663 | 0% | 0% | 50 | 11.7434
Heavy Duty Trucks | Diesel | Rigid 7,5 - 12 t | Euro IV | EGR | EC |  | 0.04 | 0 | 12 | 86 | 0.00032321 | 0.08479 | 4.0096 | 9.8387 | -5.2127e-05 | 0.014784 | 0.23541 | 0% | 0% | 50 | 10.9606
Heavy Duty Trucks | Diesel | Rigid 7,5 - 12 t | Euro IV | EGR | EC |  | 0.04 | 0.5 | 12 | 82 | 0.00016027 | 0.10647 | 4.0242 | 6.1886 | -3.5043e-05 | 0.01182 | 0.19526 | 0% | 0% | 50 | 14.1299
Heavy Duty Trucks | Diesel | Rigid 7,5 - 12 t | Euro IV | EGR | EC |  | 0.04 | 1 | 12 | 74 | -7.6724e-06 | 0.14671 | 4.7546 | 5.0558 | -3.2679e-05 | 0.011833 | 0.19794 | 0% | 0% | 50 | 17.1942
Heavy Duty Trucks | Diesel | Rigid 7,5 - 12 t | Euro IV | EGR | EC |  | 0.06 | 0 | 12 | 82 | 0.00029192 | 0.14429 | 5.4577 | 8.5468 | -5.0162e-05 | 0.016354 | 0.27344 | 0% | 0% | 50 | 14.0544
Heavy Duty Trucks | Diesel | Rigid 7,5 - 12 t | Euro IV | EGR | EC |  | 0.06 | 0.5 | 12 | 69 | 3.7282e-05 | 0.16834 | 5.1098 | 4.994 | -3.5835e-05 | 0.012575 | 0.20557 | 0% | 0% | 50 | 18.422
Heavy Duty Trucks | Diesel | Rigid 7,5 - 12 t | Euro IV | EGR | EC |  | 0.06 | 1 | 12 | 59 | 0.030176 | 2.8222 | 2.072 | -6.8399 | 0.0015089 | 0.12442 | -0.18194 | 0% | 0% | 50 | 22.2682
Heavy Duty Trucks | Diesel | Rigid 7,5 - 12 t | Euro IV | EGR | CH4 | Urban Peak |  |  | 10 | 130 | 0 | 0 | 85 | 0 | 0 | 0 | 1000 | 97% | 0% | 50 | 0.00255
Heavy Duty Trucks | Diesel | Rigid 7,5 - 12 t | Euro IV | EGR | CH4 | Urban Off Peak |  |  | 10 | 130 | 0 | 0 | 85 | 0 | 0 | 0 | 1000 | 97% | 0% | 50 | 0.00255
Heavy Duty Trucks | Diesel | Rigid 7,5 - 12 t | Euro IV | EGR | CH4 | Rural |  |  | 10 | 130 | 0 | 0 | 23 | 0 | 0 | 0 | 1000 | 93% | 0% | 50 | 0.00161
Heavy Duty Trucks | Diesel | Rigid 7,5 - 12 t | Euro IV | EGR | CH4 | Highway |  |  | 10 | 130 | 0 | 0 | 20 | 0 | 0 | 0 | 1000 | 94% | 0% | 50 | 0.0012
Heavy Duty Trucks | Diesel | Rigid 7,5 - 12 t | Euro IV | EGR | NH3 | Urban Peak |  |  | 10 | 130 | 0 | 0 | 0.0029 | 0 | 0 | 0 | 1 | 0% | 0% | 50 | 0.0029
Heavy Duty Trucks | Diesel | Rigid 7,5 - 12 t | Euro IV | EGR | NH3 | Urban Off Peak |  |  | 10 | 130 | 0 | 0 | 0.0029 | 0 | 0 | 0 | 1 | 0% | 0% | 50 | 0.0029
Heavy Duty Trucks | Diesel | Rigid 7,5 - 12 t | Euro IV | EGR | NH3 | Rural |  |  | 10 | 130 | 0 | 0 | 0.0029 | 0 | 0 | 0 | 1 | 0% | 0% | 50 | 0.0029
Heavy Duty Trucks | Diesel | Rigid 7,5 - 12 t | Euro IV | EGR | NH3 | Highway |  |  | 10 | 130 | 0 | 0 | 0.0029 | 0 | 0 | 0 | 1 | 0% | 0% | 50 | 0.0029
Heavy Duty Trucks | Diesel | Rigid 7,5 - 12 t | Euro IV | EGR | N2O | Urban Peak |  |  | 10 | 130 | 0 | 0 | 0.006 | 0 | 0 | 0 | 1 | 0% | 0% | 50 | 0.006
Heavy Duty Trucks | Diesel | Rigid 7,5 - 12 t | Euro IV | EGR | N2O | Urban Off Peak |  |  | 10 | 130 | 0 | 0 | 0.006 | 0 | 0 | 0 | 1 | 0% | 0% | 50 | 0.006
Heavy Duty Trucks | Diesel | Rigid 7,5 - 12 t | Euro IV | EGR | N2O | Rural |  |  | 10 | 130 | 0 | 0 | 0.0072 | 0 | 0 | 0 | 1 | 0% | 0% | 50 | 0.0072
Heavy Duty Trucks | Diesel | Rigid 7,5 - 12 t | Euro IV | EGR | N2O | Highway |  |  | 10 | 130 | 0 | 0 | 0.0058 | 0 | 0 | 0 | 1 | 0% | 0% | 50 | 0.0058
Heavy Duty Trucks | Diesel | Rigid 7,5 - 12 t | Euro V | SCR | CO |  | -0.06 | 0 | 5 | 75 | -0.0016098 | 0.1348 | -0.95022 | 1.9111 | 0.0091764 | -0.073087 | 0.15836 | 0% | 0% | 50 | 0.092744
Heavy Duty Trucks | Diesel | Rigid 7,5 - 12 t | Euro V | SCR | CO |  | -0.06 | 0.5 | 5 | 70 | -0.0028137 | 0.22199 | -1.5818 | 3.231 | 0.015273 | -0.12443 | 0.27575 | 0% | 0% | 50 | 0.079039
Heavy Duty Trucks | Diesel | Rigid 7,5 - 12 t | Euro V | SCR | CO |  | -0.06 | 1 | 5 | 65 | -0.0020433 | 0.15658 | -1.1113 | 2.2808 | 0.010717 | -0.087625 | 0.19636 | 0% | 0% | 50 | 0.073201
Heavy Duty Trucks | Diesel | Rigid 7,5 - 12 t | Euro V | SCR | CO |  | -0.04 | 0 | 5 | 85 | -0.002963 | 0.38691 | -2.0992 | 1.1725 | 0.024048 | -0.14782 | 0.13662 | 0% | 0% | 50 | 0.18655
Heavy Duty Trucks | Diesel | Rigid 7,5 - 12 t | Euro V | SCR | CO |  | -0.04 | 0.5 | 5 | 85 | -0.0022374 | 0.23646 | -1.4359 | 2.7277 | 0.014026 | -0.096734 | 0.2055 | 0% | 0% | 50 | 0.15931
Heavy Duty Trucks | Diesel | Rigid 7,5 - 12 t | Euro V | SCR | CO |  | -0.04 | 1 | 5 | 80 | -0.0043762 | 0.37082 | -1.544 | 1.0515 | 0.017881 | -0.063741 | 6.9974e-13 | 0% | 0% | 50 | 0.14639
Heavy Duty Trucks | Diesel | Rigid 7,5 - 12 t | Euro V | SCR | CO |  | -0.02 | 0 | 5 | 85 | 0.0019337 | 0.15214 | -0.94556 | 2.2212 | 0.011047 | -0.073793 | 0.17561 | 0% | 0% | 50 | 0.47877
Heavy Duty Trucks | Diesel | Rigid 7,5 - 12 t | Euro V | SCR | CO |  | -0.02 | 0.5 | 5 | 85 | 0.0020049 | 0.24667 | -1.2633 | 3.6464 | 0.016965 | -0.10697 | 0.30897 | 0% | 0% | 50 | 0.43227
Heavy Duty Trucks | Diesel | Rigid 7,5 - 12 t | Euro V | SCR | CO |  | -0.02 | 1 | 5 | 85 | 0.00044915 | 0.25476 | -1.4115 | 2.9425 | 0.013926 | -0.085459 | 0.19967 | 0% | 0% | 50 | 0.40688
Heavy Duty Trucks | Diesel | Rigid 7,5 - 12 t | Euro V | SCR | CO |  | 0 | 0 | 5 | 85 | 0.0045644 | 0.03154 | 2.698 | 1.1489 | 0.0070295 | 0.051182 | 0.34497 | 0% | 0% | 50 | 0.76713
Heavy Duty Trucks | Diesel | Rigid 7,5 - 12 t | Euro V | SCR | CO |  | 0 | 0.5 | 5 | 85 | 0.0049362 | 0.038977 | 1.9672 | 2.2793 | 0.0070516 | 0.017264 | 0.37086 | 0% | 0% | 50 | 0.86423
Heavy Duty Trucks | Diesel | Rigid 7,5 - 12 t | Euro V | SCR | CO |  | 0 | 1 | 5 | 85 | 0.005318 | 0.072446 | 1.4572 | 2.494 | 0.0076762 | -0.00018134 | 0.34222 | 0% | 0% | 50 | 0.9437
Heavy Duty Trucks | Diesel | Rigid 7,5 - 12 t | Euro V | SCR | CO |  | 0.02 | 0 | 5 | 85 | 0.012624 | -0.11568 | 6.2795 | 5.1107 | 0.0087881 | 0.086066 | 0.88302 | 0% | 0% | 50 | 1.1842
Heavy Duty Trucks | Diesel | Rigid 7,5 - 12 t | Euro V | SCR | CO |  | 0.02 | 0.5 | 5 | 85 | 0.012781 | -0.083438 | 2.0704 | 8.7549 | 0.0091364 | -0.055598 | 0.79517 | 0% | 0% | 50 | 1.4397
Heavy Duty Trucks | Diesel | Rigid 7,5 - 12 t | Euro V | SCR | CO |  | 0.02 | 1 | 5 | 85 | 0.006256 | 0.020745 | -0.34075 | 3.254 | 0.0050775 | -0.047077 | 0.21204 | 0% | 0% | 50 | 1.5544
Heavy Duty Trucks | Diesel | Rigid 7,5 - 12 t | Euro V | SCR | CO |  | 0.04 | 0 | 5 | 85 | 0.007085 | -0.087184 | 0.73517 | 6.9058 | 0.0043216 | -0.054105 | 0.53094 | 0% | 0% | 50 | 1.6486
Heavy Duty Trucks | Diesel | Rigid 7,5 - 12 t | Euro V | SCR | CO |  | 0.04 | 0.5 | 5 | 80 | -0.0022972 | 0.17029 | 3.2013 | -1.081 | -0.0014527 | 0.14145 | 3.7253e-13 | 0% | 0% | 50 | 1.7296
Heavy Duty Trucks | Diesel | Rigid 7,5 - 12 t | Euro V | SCR | CO |  | 0.04 | 1 | 5 | 75 | -0.0021334 | 0.13541 | 3.5004 | 0.3887 | -0.0012061 | 0.11736 | 0.089571 | 0% | 0% | 50 | 1.6806
Heavy Duty Trucks | Diesel | Rigid 7,5 - 12 t | Euro V | SCR | CO |  | 0.06 | 0 | 5 | 80 | 4.0739e-05 | -0.0054854 | 0.15033 | 3.5936 | 3.4649e-05 | -0.0048227 | 0.18081 | 0% | 0% | 50 | 1.8929
Heavy Duty Trucks | Diesel | Rigid 7,5 - 12 t | Euro V | SCR | CO |  | 0.06 | 0.5 | 5 | 70 | -0.0014967 | 0.095407 | 2.2679 | 2.7315 | -0.00073418 | 0.072742 | 0.14831 | 0% | 0% | 50 | 1.7186
Heavy Duty Trucks | Diesel | Rigid 7,5 - 12 t | Euro V | SCR | CO |  | 0.06 | 1 | 5 | 60 | 0.00014929 | -0.0079666 | 0.24053 | 4.5712 | 0.00011534 | -0.0050157 | 0.16756 | 0% | 0% | 50 | 1.496
Heavy Duty Trucks | Diesel | Rigid 7,5 - 12 t | Euro V | SCR | NOx |  | -0.06 | 0 | 5 | 80 | -0.00047436 | 0.044161 | -0.4066 | 2.1093 | 0.00095947 | -0.011034 | 0.055093 | 0% | 0% | 50 | 0.34579
Heavy Duty Trucks | Diesel | Rigid 7,5 - 12 t | Euro V | SCR | NOx |  | -0.06 | 0.5 | 5 | 80 | -0.00047968 | 0.045054 | -0.4773 | 2.4817 | 0.0010403 | -0.013574 | 0.067111 | 0% | 0% | 50 | 0.31462
Heavy Duty Trucks | Diesel | Rigid 7,5 - 12 t | Euro V | SCR | NOx |  | -0.06 | 1 | 5 | 80 | -0.00052889 | 0.050137 | -0.55098 | 2.8566 | 0.0011965 | -0.01618 | 0.078903 | 0% | 0% | 50 | 0.30549
Heavy Duty Trucks | Diesel | Rigid 7,5 - 12 t | Euro V | SCR | NOx |  | -0.04 | 0 | 5 | 85 | -0.0027284 | 0.37821 | -2.2074 | 4.0098 | 0.0059369 | -0.036196 | 0.071456 | 0% | 0% | 50 | 0.76023
Heavy Duty Trucks | Diesel | Rigid 7,5 - 12 t | Euro V | SCR | NOx |  | -0.04 | 0.5 | 5 | 85 | -0.0027248 | 0.30605 | -1.6129 | 3.3251 | 0.0045453 | -0.025963 | 0.064362 | 0% | 0% | 50 | 0.68551
Heavy Duty Trucks | Diesel | Rigid 7,5 - 12 t | Euro V | SCR | NOx |  | -0.04 | 1 | 5 | 85 | -0.002558 | 0.27508 | -1.4752 | 2.9791 | 0.0039367 | -0.023102 | 0.056995 | 0% | 0% | 50 | 0.67972
Heavy Duty Trucks | Diesel | Rigid 7,5 - 12 t | Euro V | SCR | NOx |  | -0.02 | 0 | 5 | 85 | 0.002164 | 0.0891 | -0.44895 | 5.5294 | 0.0021859 | -0.0181 | 0.13079 | 0% | 0% | 50 | 2.031
Heavy Duty Trucks | Diesel | Rigid 7,5 - 12 t | Euro V | SCR | NOx |  | -0.02 | 0.5 | 5 | 85 | 0.0016702 | 0.13339 | -0.59499 | 4.7052 | 0.002474 | -0.017589 | 0.11037 | 0% | 0% | 50 | 1.9099
Heavy Duty Trucks | Diesel | Rigid 7,5 - 12 t | Euro V | SCR | NOx |  | -0.02 | 1 | 5 | 85 | 0.00097706 | 0.47504 | -2.0587 | 4.0826 | 0.0056911 | -0.022495 | 0.060131 | 0% | 0% | 50 | 1.8398
Heavy Duty Trucks | Diesel | Rigid 7,5 - 12 t | Euro V | SCR | NOx |  | 0 | 0 | 5 | 85 | -0.0023352 | 0.19241 | 3.1739 | 3.6907 | 0.00039601 | 0.043508 | 0.12145 | 0% | 0% | 50 | 2.1389
Heavy Duty Trucks | Diesel | Rigid 7,5 - 12 t | Euro V | SCR | NOx |  | 0 | 0.5 | 5 | 85 | 0.00019041 | -0.032819 | 1.4067 | 4.6698 | -5.1883e-05 | 0.0035175 | 0.13334 | 0% | 0% | 50 | 1.867
Heavy Duty Trucks | Diesel | Rigid 7,5 - 12 t | Euro V | SCR | NOx |  | 0 | 1 | 5 | 85 | 0.00019039 | -0.031014 | 1.3412 | 2.7738 | -4.6514e-05 | 0.0043637 | 0.092541 | 0% | 0% | 50 | 1.6559
Heavy Duty Trucks | Diesel | Rigid 7,5 - 12 t | Euro V | SCR | NOx |  | 0.02 | 0 | 5 | 85 | 0.00020415 | -0.021644 | 0.72311 | 3.1326 | 4.1074e-05 | -0.0003424 | 0.081034 | 0% | 0% | 50 | 1.2841
Heavy Duty Trucks | Diesel | Rigid 7,5 - 12 t | Euro V | SCR | NOx |  | 0.02 | 0.5 | 5 | 85 | 0.00047921 | -0.033712 | 1.1004 | 3.6397 | 0.00019005 | -0.00099874 | 0.099165 | 0% | 0% | 50 | 1.3076
Heavy Duty Trucks | Diesel | Rigid 7,5 - 12 t | Euro V | SCR | NOx |  | 0.02 | 1 | 5 | 85 | 0.00092948 | -0.04295 | 1.6279 | 3.0339 | 0.00044873 | 0.0010418 | 0.096784 | 0% | 0% | 50 | 1.4676
Heavy Duty Trucks | Diesel | Rigid 7,5 - 12 t | Euro V | SCR | NOx |  | 0.04 | 0 | 5 | 85 | 0.00065208 | -0.039413 | 1.0955 | 4.253 | 0.00025166 | -0.0024377 | 0.10822 | 0% | 0% | 50 | 1.365
Heavy Duty Trucks | Diesel | Rigid 7,5 - 12 t | Euro V | SCR | NOx |  | 0.04 | 0.5 | 5 | 80 | 0.0018445 | -0.063605 | 2.0863 | 2.5202 | 0.00076362 | 0.0020838 | 0.092721 | 0% | 0% | 50 | 1.6941
Heavy Duty Trucks | Diesel | Rigid 7,5 - 12 t | Euro V | SCR | NOx |  | 0.04 | 1 | 5 | 75 | 0.0050374 | -0.12192 | 3.3332 | 1.4433 | 0.0017936 | 0.0038238 | 0.094831 | 0% | 0% | 50 | 2.0671
Heavy Duty Trucks | Diesel | Rigid 7,5 - 12 t | Euro V | SCR | NOx |  | 0.06 | 0 | 5 | 80 | 0.001698 | -0.063126 | 1.8764 | 3.1201 | 0.00066754 | 0.0004625 | 0.099041 | 0% | 0% | 50 | 1.6904
Heavy Duty Trucks | Diesel | Rigid 7,5 - 12 t | Euro V | SCR | NOx |  | 0.06 | 0.5 | 5 | 70 | 0.0056401 | -0.1469 | 3.5646 | 0.81783 | 0.0016783 | 0.0064515 | 0.08259 | 0% | 0% | 50 | 2.2466
Heavy Duty Trucks | Diesel | Rigid 7,5 - 12 t | Euro V | SCR | NOx |  | 0.06 | 1 | 5 | 60 | 0.022995 | -0.2916 | 5.1172 | 6.3791 | 0.0075195 | -0.023277 | 0.20746 | 0% | 0% | 50 | 2.6988
Heavy Duty Trucks | Diesel | Rigid 7,5 - 12 t | Euro V | SCR | VOC |  | -0.06 | 0 | 5 | 85 | -0.0035571 | 0.40193 | -0.61897 | 0.34574 | 1.1682 | 0.62428 | 0.43416 | 0% | 0% | 50 | 0.003588
Heavy Duty Trucks | Diesel | Rigid 7,5 - 12 t | Euro V | SCR | VOC |  | -0.06 | 0.5 | 5 | 85 | -0.00073481 | 0.075197 | -0.1896 | -0.39584 | 0.19816 | 0.53504 | -5.4272 | 0% | 0% | 50 | 0.003339
Heavy Duty Trucks | Diesel | Rigid 7,5 - 12 t | Euro V | SCR | VOC |  | -0.06 | 1 | 5 | 85 | -0.0016542 | 0.18829 | -0.02447 | -0.25815 | 0.64639 | 0.55487 | 1.8187 | 0% | 0% | 50 | 0.0031899
Heavy Duty Trucks | Diesel | Rigid 7,5 - 12 t | Euro V | SCR | VOC |  | -0.04 | 0 | 5 | 85 | -0.0023148 | 0.36367 | -0.72036 | 0.81666 | 0.90419 | 0.59541 | 0.50905 | 0% | 0% | 50 | 0.0051042
Heavy Duty Trucks | Diesel | Rigid 7,5 - 12 t | Euro V | SCR | VOC |  | -0.04 | 0.5 | 5 | 85 | 2.8645e-05 | -0.005609 | 0.27907 | 0.083214 | -0.0065303 | 0.58417 | 3.2918 | 0% | 0% | 50 | 0.0044453
Heavy Duty Trucks | Diesel | Rigid 7,5 - 12 t | Euro V | SCR | VOC |  | -0.04 | 1 | 5 | 85 | -0.00066761 | 0.071343 | -0.22289 | -0.30422 | 0.14538 | 0.56126 | -5.1258 | 0% | 0% | 50 | 0.00432
Heavy Duty Trucks | Diesel | Rigid 7,5 - 12 t | Euro V | SCR | VOC |  | -0.02 | 0 | 5 | 85 | -1.5505e-05 | -0.0023689 | 0.33828 | -0.044019 | -0.0092903 | 0.79917 | 2.1709 | 0% | 0% | 50 | 0.0095324
Heavy Duty Trucks | Diesel | Rigid 7,5 - 12 t | Euro V | SCR | VOC |  | -0.02 | 0.5 | 5 | 85 | -4.0887e-06 | -0.0045736 | 0.46036 | -0.10679 | -0.012481 | 1.093 | 2.7485 | 0% | 0% | 50 | 0.0083725
Heavy Duty Trucks | Diesel | Rigid 7,5 - 12 t | Euro V | SCR | VOC |  | -0.02 | 1 | 5 | 85 | 9.0169e-06 | -0.0026584 | 0.17218 | 0.10205 | -0.0037626 | 0.31691 | 2.0293 | 0% | 0% | 50 | 0.0075393
Heavy Duty Trucks | Diesel | Rigid 7,5 - 12 t | Euro V | SCR | VOC |  | 0 | 0 | 5 | 85 | 0.00012639 | 0.063958 | 0.73369 | -0.71709 | 0.078911 | 2.7003 | 3.7538e-05 | 0% | 0% | 50 | 0.012739
Heavy Duty Trucks | Diesel | Rigid 7,5 - 12 t | Euro V | SCR | VOC |  | 0 | 0.5 | 5 | 85 | 0.00020351 | 0.064053 | 0.70463 | -0.68674 | 0.081219 | 2.5887 | 3.5182e-05 | 0% | 0% | 50 | 0.013241
Heavy Duty Trucks | Diesel | Rigid 7,5 - 12 t | Euro V | SCR | VOC |  | 0 | 1 | 5 | 85 | 0.00029154 | 0.073564 | 0.67545 | -0.65742 | 0.09497 | 2.5584 | 7.4666e-05 | 0% | 0% | 50 | 0.013876
Heavy Duty Trucks | Diesel | Rigid 7,5 - 12 t | Euro V | SCR | VOC |  | 0.02 | 0 | 5 | 85 | 0.00052735 | 0.058894 | 0.56185 | -0.57128 | 0.084265 | 1.9458 | 9.3468e-06 | 0% | 0% | 50 | 0.01563
Heavy Duty Trucks | Diesel | Rigid 7,5 - 12 t | Euro V | SCR | VOC |  | 0.02 | 0.5 | 5 | 85 | -0.00014549 | 0.006103 | 0.65837 | -0.12917 | -0.016092 | 1.4159 | 3.3713 | 0% | 0% | 50 | 0.017598
Heavy Duty Trucks | Diesel | Rigid 7,5 - 12 t | Euro V | SCR | VOC |  | 0.02 | 1 | 5 | 85 | -0.00023868 | 0.014282 | 1.0203 | -0.18528 | -0.02258 | 2.1509 | 5.2973 | 0% | 0% | 50 | 0.020109
Heavy Duty Trucks | Diesel | Rigid 7,5 - 12 t | Euro V | SCR | VOC |  | 0.04 | 0 | 5 | 85 | 0.0051635 | 0.11297 | -1.1778 | 1.0874 | 0.41762 | -2.8739 | -3.3981e-08 | 0% | 0% | 50 | 0.019327
Heavy Duty Trucks | Diesel | Rigid 7,5 - 12 t | Euro V | SCR | VOC |  | 0.04 | 0.5 | 5 | 80 | -0.00038972 | 0.027895 | 0.95952 | -0.65673 | -0.026688 | 2.4598 | 1.9239 | 0% | 0% | 50 | 0.023488
Heavy Duty Trucks | Diesel | Rigid 7,5 - 12 t | Euro V | SCR | VOC |  | 0.04 | 1 | 5 | 75 | 0.029294 | 0.43622 | -0.24198 | 0.02076 | 1.3442 | 0.46435 | 0.54306 | 0% | 0% | 50 | 0.028013
Heavy Duty Trucks | Diesel | Rigid 7,5 - 12 t | Euro V | SCR | VOC |  | 0.06 | 0 | 5 | 80 | -0.00044236 | 0.032487 | 1.0448 | -0.90296 | -0.030297 | 2.8148 | 1.0276 | 0% | 0% | 50 | 0.023403
Heavy Duty Trucks | Diesel | Rigid 7,5 - 12 t | Euro V | SCR | VOC |  | 0.06 | 0.5 | 5 | 70 | -0.0010612 | 0.071521 | 1.0854 | -0.96903 | -0.042492 | 3.47 | 2.6397e-08 | 0% | 0% | 50 | 0.029567
Heavy Duty Trucks | Diesel | Rigid 7,5 - 12 t | Euro V | SCR | VOC |  | 0.06 | 1 | 5 | 60 | -0.00077293 | 0.067889 | 1.0062 | -0.7323 | -0.033325 | 2.9329 | 0.84647 | 0% | 0% | 50 | 0.038231
Heavy Duty Trucks | Diesel | Rigid 7,5 - 12 t | Euro V | SCR | EC |  | -0.06 | 0 | 5 | 80 | -0.0083067 | 0.719 | -3.7879 | 7.3854 | 0.011724 | -0.071169 | 0.17583 | 0% | 0% | 50 | 0.44523
Heavy Duty Trucks | Diesel | Rigid 7,5 - 12 t | Euro V | SCR | EC |  | -0.06 | 0.5 | 5 | 75 | -0.0092542 | 0.77449 | -4.4337 | 9.2217 | 0.013279 | -0.091624 | 0.23842 | 0% | 0% | 50 | 0.39299
Heavy Duty Trucks | Diesel | Rigid 7,5 - 12 t | Euro V | SCR | EC |  | -0.06 | 1 | 5 | 75 | -0.011912 | 0.98554 | -5.9524 | 12.7987 | 0.017222 | -0.12849 | 0.34295 | 0% | 0% | 50 | 0.37326
Heavy Duty Trucks | Diesel | Rigid 7,5 - 12 t | Euro V | SCR | EC |  | -0.04 | 0 | 5 | 85 | -0.012154 | 1.7912 | -8.1339 | 13.4328 | 0.022547 | -0.096077 | 0.20928 | 0% | 0% | 50 | 0.99109
Heavy Duty Trucks | Diesel | Rigid 7,5 - 12 t | Euro V | SCR | EC |  | -0.04 | 0.5 | 5 | 85 | -0.018093 | 2.0599 | -8.5677 | 14.3605 | 0.024105 | -0.093889 | 0.24738 | 0% | 0% | 50 | 0.88651
Heavy Duty Trucks | Diesel | Rigid 7,5 - 12 t | Euro V | SCR | EC |  | -0.04 | 1 | 5 | 85 | -0.0028481 | 0.31182 | -1.3853 | 2.3793 | 0.0035568 | -0.01583 | 0.042516 | 0% | 0% | 50 | 0.876
Heavy Duty Trucks | Diesel | Rigid 7,5 - 12 t | Euro V | SCR | EC |  | -0.02 | 0 | 5 | 85 | 2.3334e-05 | -0.02114 | 2.8633 | 0.35446 | -0.00024438 | 0.024433 | 0.10116 | 0% | 0% | 50 | 2.6293
Heavy Duty Trucks | Diesel | Rigid 7,5 - 12 t | Euro V | SCR | EC |  | -0.02 | 0.5 | 5 | 85 | 0.0048695 | 0.46728 | -1.8353 | 3.4969 | 0.0056937 | -0.021112 | 0.061001 | 0% | 0% | 50 | 2.5509
Heavy Duty Trucks | Diesel | Rigid 7,5 - 12 t | Euro V | SCR | EC |  | -0.02 | 1 | 5 | 85 | 0.0012981 | 0.53507 | -2.0203 | 3.1191 | 0.0047856 | -0.011557 | 0.033242 | 0% | 0% | 50 | 2.4555
Heavy Duty Trucks | Diesel | Rigid 7,5 - 12 t | Euro V | SCR | EC |  | 0 | 0 | 5 | 85 | -0.00043931 | 0.034407 | 3.6655 | 0.54368 | -0.00026826 | 0.028486 | 0.12262 | 0% | 0% | 50 | 4.9054
Heavy Duty Trucks | Diesel | Rigid 7,5 - 12 t | Euro V | SCR | EC |  | 0 | 0.5 | 5 | 85 | -0.0010415 | 0.072194 | 7.3475 | 0.42818 | -0.00047281 | 0.048774 | 0.24471 | 0% | 0% | 50 | 5.5695
Heavy Duty Trucks | Diesel | Rigid 7,5 - 12 t | Euro V | SCR | EC |  | 0 | 1 | 5 | 85 | -0.0011337 | 0.07267 | 7.7076 | -0.40958 | -0.00042557 | 0.043479 | 0.2501 | 0% | 0% | 50 | 6.2485
Heavy Duty Trucks | Diesel | Rigid 7,5 - 12 t | Euro V | SCR | EC |  | 0.02 | 0 | 5 | 85 | -0.0011043 | 0.16621 | 5.7197 | -0.044793 | -0.0003566 | 0.044521 | 0.15728 | 0% | 0% | 50 | 7.5538
Heavy Duty Trucks | Diesel | Rigid 7,5 - 12 t | Euro V | SCR | EC |  | 0.02 | 0.5 | 5 | 85 | -0.0012572 | 0.22328 | 6.5959 | -0.26764 | -0.00031524 | 0.04328 | 0.1831 | 0% | 0% | 50 | 9.3721
Heavy Duty Trucks | Diesel | Rigid 7,5 - 12 t | Euro V | SCR | EC |  | 0.02 | 1 | 5 | 85 | -0.0027558 | 0.41105 | 10.6381 | -1.2079 | -0.00046973 | 0.061173 | 0.28379 | 0% | 0% | 50 | 11.1971
Heavy Duty Trucks | Diesel | Rigid 7,5 - 12 t | Euro V | SCR | EC |  | 0.04 | 0 | 5 | 85 | -0.0017021 | 0.38645 | 7.2032 | -1.1041 | -0.00038926 | 0.058743 | 0.16239 | 0% | 0% | 50 | 10.463
Heavy Duty Trucks | Diesel | Rigid 7,5 - 12 t | Euro V | SCR | EC |  | 0.04 | 0.5 | 5 | 80 | -0.0027388 | 0.54423 | 7.4825 | -1.8393 | -0.00038041 | 0.056902 | 0.15355 | 0% | 0% | 50 | 13.5816
Heavy Duty Trucks | Diesel | Rigid 7,5 - 12 t | Euro V | SCR | EC |  | 0.04 | 1 | 5 | 75 | 0.02688 | -0.04013 | 7.5703 | 3.1618 | 0.0015356 | 0.0045117 | 0.27566 | 0% | 0% | 50 | 16.7796
Heavy Duty Trucks | Diesel | Rigid 7,5 - 12 t | Euro V | SCR | EC |  | 0.06 | 0 | 5 | 80 | -0.0026201 | 0.57442 | 6.3378 | -2.3957 | -0.00038254 | 0.059189 | 0.10183 | 0% | 0% | 50 | 13.5209
Heavy Duty Trucks | Diesel | Rigid 7,5 - 12 t | Euro V | SCR | EC |  | 0.06 | 0.5 | 5 | 70 | 0.07043 | -0.14477 | 13.6636 | 7.0765 | 0.0037954 | 0.0031548 | 0.50189 | 0% | 0% | 50 | 17.9975
Heavy Duty Trucks | Diesel | Rigid 7,5 - 12 t | Euro V | SCR | EC |  | 0.06 | 1 | 5 | 60 | 0.091233 | -0.62177 | 12.5313 | 8.7903 | 0.004115 | -0.025952 | 0.4708 | 0% | 0% | 50 | 22.1658
Heavy Duty Trucks | Diesel | Rigid 7,5 - 12 t | Euro V | SCR | CH4 | Urban Peak |  |  | 10 | 130 | 0 | 0 | 85 | 0 | 0 | 0 | 1000 | 97% | 0% | 50 | 0.00255
Heavy Duty Trucks | Diesel | Rigid 7,5 - 12 t | Euro V | SCR | CH4 | Urban Off Peak |  |  | 10 | 130 | 0 | 0 | 85 | 0 | 0 | 0 | 1000 | 97% | 0% | 50 | 0.00255
Heavy Duty Trucks | Diesel | Rigid 7,5 - 12 t | Euro V | SCR | CH4 | Rural |  |  | 10 | 130 | 0 | 0 | 23 | 0 | 0 | 0 | 1000 | 93% | 0% | 50 | 0.00161
Heavy Duty Trucks | Diesel | Rigid 7,5 - 12 t | Euro V | SCR | CH4 | Highway |  |  | 10 | 130 | 0 | 0 | 20 | 0 | 0 | 0 | 1000 | 94% | 0% | 50 | 0.0012
Heavy Duty Trucks | Diesel | Rigid 7,5 - 12 t | Euro V | SCR | NH3 | Urban Peak |  |  | 10 | 130 | 0 | 0 | 0.011 | 0 | 0 | 0 | 1 | 0% | 0% | 50 | 0.011
Heavy Duty Trucks | Diesel | Rigid 7,5 - 12 t | Euro V | SCR | NH3 | Urban Off Peak |  |  | 10 | 130 | 0 | 0 | 0.011 | 0 | 0 | 0 | 1 | 0% | 0% | 50 | 0.011
Heavy Duty Trucks | Diesel | Rigid 7,5 - 12 t | Euro V | SCR | NH3 | Rural |  |  | 10 | 130 | 0 | 0 | 0.011 | 0 | 0 | 0 | 1 | 0% | 0% | 50 | 0.011
Heavy Duty Trucks | Diesel | Rigid 7,5 - 12 t | Euro V | SCR | NH3 | Highway |  |  | 10 | 130 | 0 | 0 | 0.011 | 0 | 0 | 0 | 1 | 0% | 0% | 50 | 0.011
Heavy Duty Trucks | Diesel | Rigid 7,5 - 12 t | Euro V | SCR | N2O | Urban Peak |  |  | 10 | 130 | 0 | 0 | 0.015 | 0 | 0 | 0 | 1 | 0% | 0% | 50 | 0.015
Heavy Duty Trucks | Diesel | Rigid 7,5 - 12 t | Euro V | SCR | N2O | Urban Off Peak |  |  | 10 | 130 | 0 | 0 | 0.015 | 0 | 0 | 0 | 1 | 0% | 0% | 50 | 0.015
Heavy Duty Trucks | Diesel | Rigid 7,5 - 12 t | Euro V | SCR | N2O | Rural |  |  | 10 | 130 | 0 | 0 | 0.0198 | 0 | 0 | 0 | 1 | 0% | 0% | 50 | 0.0198
Heavy Duty Trucks | Diesel | Rigid 7,5 - 12 t | Euro V | SCR | N2O | Highway |  |  | 10 | 130 | 0 | 0 | 0.0172 | 0 | 0 | 0 | 1 | 0% | 0% | 50 | 0.0172
Heavy Duty Trucks | Diesel | Rigid 7,5 - 12 t | Euro V | EGR | CO |  | -0.06 | 0 | 5 | 85 | -0.0040735 | 0.51221 | -3.2353 | 6.0373 | 0.096495 | -0.72869 | 1.5969 | 0% | 0% | 50 | 0.059652
Heavy Duty Trucks | Diesel | Rigid 7,5 - 12 t | Euro V | EGR | CO |  | -0.06 | 0.5 | 5 | 85 | -0.0046599 | 0.52453 | -3.3395 | 6.2779 | 0.10219 | -0.7841 | 1.7349 | 0% | 0% | 50 | 0.052123
Heavy Duty Trucks | Diesel | Rigid 7,5 - 12 t | Euro V | EGR | CO |  | -0.06 | 1 | 5 | 85 | -0.0032938 | 0.39032 | -2.7715 | 5.5167 | 0.081924 | -0.69093 | 1.5718 | 0% | 0% | 50 | 0.050166
Heavy Duty Trucks | Diesel | Rigid 7,5 - 12 t | Euro V | EGR | CO |  | -0.04 | 0 | 5 | 85 | -0.0015969 | 0.34034 | -1.815 | 2.9581 | 0.049907 | -0.29891 | 0.58708 | 0% | 0% | 50 | 0.10207
Heavy Duty Trucks | Diesel | Rigid 7,5 - 12 t | Euro V | EGR | CO |  | -0.04 | 0.5 | 5 | 85 | -0.0028619 | 0.39923 | -2.0089 | 3.1959 | 0.056851 | -0.33521 | 0.68087 | 0% | 0% | 50 | 0.086172
Heavy Duty Trucks | Diesel | Rigid 7,5 - 12 t | Euro V | EGR | CO |  | -0.04 | 1 | 5 | 85 | -0.0035429 | 0.46101 | -2.4439 | 4.0158 | 0.066997 | -0.42497 | 0.88314 | 0% | 0% | 50 | 0.080402
Heavy Duty Trucks | Diesel | Rigid 7,5 - 12 t | Euro V | EGR | CO |  | -0.02 | 0 | 5 | 85 | 0.0048288 | 0.36862 | -1.6375 | 2.3906 | 0.055608 | -0.26767 | 0.47962 | 0% | 0% | 50 | 0.22926
Heavy Duty Trucks | Diesel | Rigid 7,5 - 12 t | Euro V | EGR | CO |  | -0.02 | 0.5 | 5 | 85 | 0.002545 | 0.32795 | -1.6045 | 2.5768 | 0.048398 | -0.27055 | 0.52912 | 0% | 0% | 50 | 0.19636
Heavy Duty Trucks | Diesel | Rigid 7,5 - 12 t | Euro V | EGR | CO |  | -0.02 | 1 | 5 | 85 | 0.00031886 | -0.0621 | 3.5031 | -4.387 | -0.0030195 | 0.28872 | 0.15802 | 0% | 0% | 50 | 0.15721
Heavy Duty Trucks | Diesel | Rigid 7,5 - 12 t | Euro V | EGR | CO |  | 0 | 0 | 5 | 85 | 0.0027389 | 0.26065 | -1.3808 | 1.3074 | 0.026134 | -0.10141 | 1.3318e-13 | 0% | 0% | 50 | 0.3074
Heavy Duty Trucks | Diesel | Rigid 7,5 - 12 t | Euro V | EGR | CO |  | 0 | 0.5 | 5 | 85 | 0.0031637 | 0.3244 | -1.716 | 1.7262 | 0.031699 | -0.13151 | 0.044102 | 0% | 0% | 50 | 0.30871
Heavy Duty Trucks | Diesel | Rigid 7,5 - 12 t | Euro V | EGR | CO |  | 0 | 1 | 5 | 85 | 0.0019558 | 0.25404 | -1.3452 | 1.3001 | 0.022866 | -0.093293 | 0.015589 | 0% | 0% | 50 | 0.30986
Heavy Duty Trucks | Diesel | Rigid 7,5 - 12 t | Euro V | EGR | CO |  | 0.02 | 0 | 5 | 85 | 0.0040718 | 0.29417 | -1.5401 | 1.6252 | 0.028062 | -0.11656 | 0.063343 | 0% | 0% | 50 | 0.36311
Heavy Duty Trucks | Diesel | Rigid 7,5 - 12 t | Euro V | EGR | CO |  | 0.02 | 0.5 | 5 | 85 | 0.0035382 | 0.29218 | -1.5163 | 1.5702 | 0.025481 | -0.10726 | 0.059907 | 0% | 0% | 50 | 0.37619
Heavy Duty Trucks | Diesel | Rigid 7,5 - 12 t | Euro V | EGR | CO |  | 0.02 | 1 | 5 | 85 | 0.0063896 | 0.69652 | -2.5895 | 3.1081 | 0.054323 | -0.17738 | 0.24703 | 0% | 0% | 50 | 0.37955
Heavy Duty Trucks | Diesel | Rigid 7,5 - 12 t | Euro V | EGR | CO |  | 0.04 | 0 | 5 | 85 | 0.0047508 | 0.39313 | -1.9014 | 1.5935 | 0.031956 | -0.1143 | -6.7828e-12 | 0% | 0% | 50 | 0.39991
Heavy Duty Trucks | Diesel | Rigid 7,5 - 12 t | Euro V | EGR | CO |  | 0.04 | 0.5 | 5 | 80 | 0.0035278 | 0.43331 | -2.8045 | 2.3679 | 0.031214 | -0.16246 | 4.3875e-11 | 0% | 0% | 50 | 0.39662
Heavy Duty Trucks | Diesel | Rigid 7,5 - 12 t | Euro V | EGR | CO |  | 0.04 | 1 | 5 | 75 | -0.00020091 | -0.0055786 | 2.4475 | -1.3891 | -0.0011436 | 0.14104 | 0.094183 | 0% | 0% | 50 | 0.38219
Heavy Duty Trucks | Diesel | Rigid 7,5 - 12 t | Euro V | EGR | CO |  | 0.06 | 0 | 5 | 80 | -0.00043649 | 0.0087284 | 3.1411 | -2.6382 | -0.0019712 | 0.21423 | 0.076154 | 0% | 0% | 50 | 0.41532
Heavy Duty Trucks | Diesel | Rigid 7,5 - 12 t | Euro V | EGR | CO |  | 0.06 | 0.5 | 5 | 70 | -0.00031376 | -0.0034051 | 2.9696 | -0.80227 | -0.0013932 | 0.16996 | 0.17007 | 0% | 0% | 50 | 0.3855
Heavy Duty Trucks | Diesel | Rigid 7,5 - 12 t | Euro V | EGR | CO |  | 0.06 | 1 | 5 | 60 | 0.00076075 | 0.71959 | -2.3149 | 1.1319 | 0.038258 | -0.099528 | -3.2305e-13 | 0% | 0% | 50 | 0.39252
Heavy Duty Trucks | Diesel | Rigid 7,5 - 12 t | Euro V | EGR | NOx |  | -0.06 | 0 | 5 | 85 | -0.0025534 | 0.24681 | -1.5448 | 2.8695 | 0.006654 | -0.045402 | 0.09032 | 0% | 0% | 50 | 0.3092
Heavy Duty Trucks | Diesel | Rigid 7,5 - 12 t | Euro V | EGR | NOx |  | -0.06 | 0.5 | 5 | 85 | -0.0020456 | 0.19081 | -1.2328 | 2.3204 | 0.0052426 | -0.037143 | 0.074846 | 0% | 0% | 50 | 0.28614
Heavy Duty Trucks | Diesel | Rigid 7,5 - 12 t | Euro V | EGR | NOx |  | -0.06 | 1 | 5 | 80 | -0.0019606 | 0.17958 | -1.1807 | 2.2508 | 0.0049542 | -0.035913 | 0.073517 | 0% | 0% | 50 | 0.27586
Heavy Duty Trucks | Diesel | Rigid 7,5 - 12 t | Euro V | EGR | NOx |  | -0.04 | 0 | 5 | 85 | -0.0016302 | 0.2377 | -1.3251 | 2.2993 | 0.0057959 | -0.033887 | 0.063277 | 0% | 0% | 50 | 0.50787
Heavy Duty Trucks | Diesel | Rigid 7,5 - 12 t | Euro V | EGR | NOx |  | -0.04 | 0.5 | 5 | 85 | -0.0022448 | 0.26181 | -1.2475 | 2.2071 | 0.0060844 | -0.030426 | 0.061906 | 0% | 0% | 50 | 0.45633
Heavy Duty Trucks | Diesel | Rigid 7,5 - 12 t | Euro V | EGR | NOx |  | -0.04 | 1 | 5 | 85 | -0.0028794 | 0.31927 | -1.5912 | 2.951 | 0.0072733 | -0.038661 | 0.083698 | 0% | 0% | 50 | 0.4428
Heavy Duty Trucks | Diesel | Rigid 7,5 - 12 t | Euro V | EGR | NOx |  | -0.02 | 0 | 5 | 85 | 0.00020275 | -0.031595 | 3.9976 | -1.2169 | -0.0006038 | 0.081843 | 0.051578 | 0% | 0% | 50 | 1.101
Heavy Duty Trucks | Diesel | Rigid 7,5 - 12 t | Euro V | EGR | NOx |  | -0.02 | 0.5 | 5 | 85 | 0.0033085 | 1.0863 | -4.6651 | 0.49611 | 0.024185 | -0.083551 | -0.071231 | 0% | 0% | 50 | 1.0305
Heavy Duty Trucks | Diesel | Rigid 7,5 - 12 t | Euro V | EGR | NOx |  | -0.02 | 1 | 5 | 85 | 0.00017999 | 0.47851 | -1.8925 | 3.2491 | 0.01006 | -0.038575 | 0.079521 | 0% | 0% | 50 | 0.96773
Heavy Duty Trucks | Diesel | Rigid 7,5 - 12 t | Euro V | EGR | NOx |  | 0 | 0 | 5 | 85 | 0.0024573 | 0.076922 | 3.6093 | -0.69167 | 0.001604 | 0.065318 | 0.07068 | 0% | 0% | 50 | 1.8492
Heavy Duty Trucks | Diesel | Rigid 7,5 - 12 t | Euro V | EGR | NOx |  | 0 | 0.5 | 5 | 85 | 0.0089876 | 0.24856 | 8.5638 | 1.5145 | 0.0058753 | 0.1328 | 0.29249 | 0% | 0% | 50 | 2.0116
Heavy Duty Trucks | Diesel | Rigid 7,5 - 12 t | Euro V | EGR | NOx |  | 0 | 1 | 5 | 85 | 0.010739 | 0.29768 | 5.7722 | 3.6438 | 0.0071591 | 0.073312 | 0.29615 | 0% | 0% | 50 | 2.1765
Heavy Duty Trucks | Diesel | Rigid 7,5 - 12 t | Euro V | EGR | NOx |  | 0.02 | 0 | 5 | 85 | 0.0041742 | 0.12817 | 5.4169 | -4.3971 | 0.0014021 | 0.099882 | -7.617e-15 | 0% | 0% | 50 | 2.6088
Heavy Duty Trucks | Diesel | Rigid 7,5 - 12 t | Euro V | EGR | NOx |  | 0.02 | 0.5 | 5 | 85 | 0.0064379 | 0.13075 | 5.2654 | -2.0108 | 0.0019497 | 0.081134 | 0.077264 | 0% | 0% | 50 | 3.0925
Heavy Duty Trucks | Diesel | Rigid 7,5 - 12 t | Euro V | EGR | NOx |  | 0.02 | 1 | 5 | 85 | 0.0064907 | 0.0022104 | 0.78004 | 6.2206 | 0.0021398 | -0.013083 | 0.20369 | 0% | 0% | 50 | 3.5195
Heavy Duty Trucks | Diesel | Rigid 7,5 - 12 t | Euro V | EGR | NOx |  | 0.04 | 0 | 5 | 85 | 0.0091138 | -0.021425 | 3.8664 | 11.8125 | 0.0024942 | 0.015875 | 0.44236 | 0% | 0% | 50 | 3.4552
Heavy Duty Trucks | Diesel | Rigid 7,5 - 12 t | Euro V | EGR | NOx |  | 0.04 | 0.5 | 5 | 80 | 0.036184 | 0.35294 | -0.1788 | 6.1166 | 0.011369 | -0.032254 | 0.1826 | 0% | 0% | 50 | 4.0031
Heavy Duty Trucks | Diesel | Rigid 7,5 - 12 t | Euro V | EGR | NOx |  | 0.04 | 1 | 5 | 75 | -0.011057 | 0.74008 | 13.2968 | -4.2343 | -0.0030565 | 0.25251 | 1.8366e-11 | 0% | 0% | 50 | 4.5292
Heavy Duty Trucks | Diesel | Rigid 7,5 - 12 t | Euro V | EGR | NOx |  | 0.06 | 0 | 5 | 80 | 0.025917 | 0.18542 | 0.16759 | 6.02 | 0.0078121 | -0.02661 | 0.18282 | 0% | 0% | 50 | 4.0446
Heavy Duty Trucks | Diesel | Rigid 7,5 - 12 t | Euro V | EGR | NOx |  | 0.06 | 0.5 | 5 | 70 | 0.16289 | 1.7935 | -7.2219 | 1.913 | 0.043726 | -0.13101 | 0.012117 | 0% | 0% | 50 | 4.7649
Heavy Duty Trucks | Diesel | Rigid 7,5 - 12 t | Euro V | EGR | NOx |  | 0.06 | 1 | 5 | 60 | 0.00022364 | -0.023748 | 0.76979 | 10.1262 | 3.8181e-05 | -0.0044633 | 0.1941 | 0% | 0% | 50 | 5.1819
Heavy Duty Trucks | Diesel | Rigid 7,5 - 12 t | Euro V | EGR | VOC |  | -0.06 | 0 | 5 | 75 | -0.0015808 | 0.12838 | -0.16243 | -1.6004 | 0.086083 | 0.092033 | -2.0422 | 0% | 0% | 50 | 0.010435
Heavy Duty Trucks | Diesel | Rigid 7,5 - 12 t | Euro V | EGR | VOC |  | -0.06 | 0.5 | 5 | 75 | -0.0079842 | 0.65349 | -1.5493 | -2.0826 | 0.51755 | -0.87794 | -3.1801 | 0% | 0% | 50 | 0.0089213
Heavy Duty Trucks | Diesel | Rigid 7,5 - 12 t | Euro V | EGR | VOC |  | -0.06 | 1 | 5 | 80 | -0.0033132 | 0.29937 | -1.9531 | 3.5306 | 0.26361 | -1.8545 | 3.5136 | 0% | 0% | 50 | 0.0084292
Heavy Duty Trucks | Diesel | Rigid 7,5 - 12 t | Euro V | EGR | VOC |  | -0.04 | 0 | 5 | 85 | -0.0047558 | 0.61028 | -1.147 | 1.1944 | 0.37268 | -0.1701 | 2.1248e-08 | 0% | 0% | 50 | 0.018957
Heavy Duty Trucks | Diesel | Rigid 7,5 - 12 t | Euro V | EGR | VOC |  | -0.04 | 0.5 | 5 | 85 | 2.7561e-05 | -0.0052808 | 0.26703 | 1.1547 | -0.00065914 | 0.1319 | 1.4438 | 0% | 0% | 50 | 0.014863
Heavy Duty Trucks | Diesel | Rigid 7,5 - 12 t | Euro V | EGR | VOC |  | -0.04 | 1 | 5 | 85 | -0.0056728 | 0.52637 | -0.74937 | 1.3836 | 0.32734 | 0.10415 | 0.49307 | 0% | 0% | 50 | 0.013852
Heavy Duty Trucks | Diesel | Rigid 7,5 - 12 t | Euro V | EGR | VOC |  | -0.02 | 0 | 5 | 85 | 0.0033996 | 0.24701 | -1.1245 | 1.0551 | 0.19141 | -0.80725 | 0.69428 | 0% | 0% | 50 | 0.044995
Heavy Duty Trucks | Diesel | Rigid 7,5 - 12 t | Euro V | EGR | VOC |  | -0.02 | 0.5 | 5 | 85 | -8.4895e-05 | -0.01264 | 1.9588 | -0.87681 | -0.014637 | 1.3302 | 4.2786e-14 | 0% | 0% | 50 | 0.036671
Heavy Duty Trucks | Diesel | Rigid 7,5 - 12 t | Euro V | EGR | VOC |  | -0.02 | 1 | 5 | 85 | 2.1785e-05 | -0.0045252 | 0.24164 | 1.7694 | -0.0012237 | 0.095821 | 1.7477 | 0% | 0% | 50 | 0.030242
Heavy Duty Trucks | Diesel | Rigid 7,5 - 12 t | Euro V | EGR | VOC |  | 0 | 0 | 5 | 85 | -0.00011479 | 0.060764 | 1.6412 | -0.69252 | 0.0085481 | 1.1059 | 1.447e-07 | 0% | 0% | 50 | 0.057113
Heavy Duty Trucks | Diesel | Rigid 7,5 - 12 t | Euro V | EGR | VOC |  | 0 | 0.5 | 5 | 85 | -0.00010721 | 0.085156 | 2.6441 | -1.0963 | 0.010955 | 1.7588 | 1.4722e-09 | 0% | 0% | 50 | 0.057333
Heavy Duty Trucks | Diesel | Rigid 7,5 - 12 t | Euro V | EGR | VOC |  | 0 | 1 | 5 | 85 | 0.012867 | 0.77669 | -3.27 | 1.5498 | 0.49986 | -1.7096 | 3.1338e-11 | 0% | 0% | 50 | 0.058207
Heavy Duty Trucks | Diesel | Rigid 7,5 - 12 t | Euro V | EGR | VOC |  | 0.02 | 0 | 5 | 85 | 0.0095443 | 0.5251 | -1.6652 | 0.8376 | 0.30833 | -0.74413 | -1.913e-09 | 0% | 0% | 50 | 0.066066
Heavy Duty Trucks | Diesel | Rigid 7,5 - 12 t | Euro V | EGR | VOC |  | 0.02 | 0.5 | 5 | 85 | 0.0069489 | 0.24097 | -2.1939 | 2.7881 | 0.1787 | -1.3374 | 1.484 | 0% | 0% | 50 | 0.071539
Heavy Duty Trucks | Diesel | Rigid 7,5 - 12 t | Euro V | EGR | VOC |  | 0.02 | 1 | 5 | 85 | 0.00010818 | 0.00041604 | -0.057307 | 1.8806 | 0.0024658 | -0.076347 | 1.2331 | 0% | 0% | 50 | 0.075852
Heavy Duty Trucks | Diesel | Rigid 7,5 - 12 t | Euro V | EGR | VOC |  | 0.04 | 0 | 5 | 85 | 0.015878 | 0.61738 | -1.8486 | 0.78577 | 0.37165 | -0.85903 | -7.4478e-10 | 0% | 0% | 50 | 0.07756
Heavy Duty Trucks | Diesel | Rigid 7,5 - 12 t | Euro V | EGR | VOC |  | 0.04 | 0.5 | 5 | 80 | 0.014275 | 0.48138 | -4.285 | 2.3641 | 0.30873 | -2.1039 | 4.0753e-13 | 0% | 0% | 50 | 0.083283
Heavy Duty Trucks | Diesel | Rigid 7,5 - 12 t | Euro V | EGR | VOC |  | 0.04 | 1 | 5 | 75 | -0.00089614 | 0.060748 | 2.3649 | -1.0605 | -0.012706 | 1.3414 | -1.3175e-13 | 0% | 0% | 50 | 0.088959
Heavy Duty Trucks | Diesel | Rigid 7,5 - 12 t | Euro V | EGR | VOC |  | 0.06 | 0 | 5 | 80 | -0.00088215 | 0.072152 | 3.3415 | -1.8487 | -0.014766 | 1.8389 | 3.3711e-09 | 0% | 0% | 50 | 0.085532
Heavy Duty Trucks | Diesel | Rigid 7,5 - 12 t | Euro V | EGR | VOC |  | 0.06 | 0.5 | 5 | 70 | -0.0010146 | 0.059427 | 2.4078 | -1.1356 | -0.014267 | 1.3252 | -3.9571e-11 | 0% | 0% | 50 | 0.092171
Heavy Duty Trucks | Diesel | Rigid 7,5 - 12 t | Euro V | EGR | VOC |  | 0.06 | 1 | 5 | 60 | 0.0017678 | 0.15769 | 2.0128 | 0.61371 | 0.031749 | 1.2241 | 0.35516 | 0% | 0% | 50 | 0.10167
Heavy Duty Trucks | Diesel | Rigid 7,5 - 12 t | Euro V | EGR | EC |  | -0.06 | 0 | 5 | 80 | -0.0088771 | 0.77699 | -4.0379 | 7.502 | 0.012688 | -0.075853 | 0.18342 | 0% | 0% | 50 | 0.45422
Heavy Duty Trucks | Diesel | Rigid 7,5 - 12 t | Euro V | EGR | EC |  | -0.06 | 0.5 | 5 | 75 | -0.0096747 | 0.81813 | -4.5911 | 9.0365 | 0.014 | -0.09465 | 0.23892 | 0% | 0% | 50 | 0.40351
Heavy Duty Trucks | Diesel | Rigid 7,5 - 12 t | Euro V | EGR | EC |  | -0.06 | 1 | 5 | 75 | -0.012283 | 1.0262 | -6.0316 | 12.2533 | 0.01786 | -0.12993 | 0.33621 | 0% | 0% | 50 | 0.38496
Heavy Duty Trucks | Diesel | Rigid 7,5 - 12 t | Euro V | EGR | EC |  | -0.04 | 0 | 5 | 85 | -0.01282 | 1.9021 | -8.2937 | 12.8428 | 0.02336 | -0.090534 | 0.19456 | 0% | 0% | 50 | 1.0176
Heavy Duty Trucks | Diesel | Rigid 7,5 - 12 t | Euro V | EGR | EC |  | -0.04 | 0.5 | 5 | 85 | -0.018662 | 2.1465 | -8.8853 | 13.9186 | 0.024409 | -0.090385 | 0.23029 | 0% | 0% | 50 | 0.91769
Heavy Duty Trucks | Diesel | Rigid 7,5 - 12 t | Euro V | EGR | EC |  | -0.04 | 1 | 5 | 85 | -0.0032614 | 0.36091 | -1.5916 | 2.5769 | 0.0039955 | -0.017139 | 0.044778 | 0% | 0% | 50 | 0.91013
Heavy Duty Trucks | Diesel | Rigid 7,5 - 12 t | Euro V | EGR | EC |  | -0.02 | 0 | 5 | 85 | -1.6873e-05 | -0.02233 | 3.1975 | -1.2142 | -0.00028162 | 0.027027 | 0.097136 | 0% | 0% | 50 | 2.7062
Heavy Duty Trucks | Diesel | Rigid 7,5 - 12 t | Euro V | EGR | EC |  | -0.02 | 0.5 | 5 | 85 | 9.453e-05 | -0.036277 | 3.2359 | -1.4187 | -0.00023629 | 0.022637 | 0.10482 | 0% | 0% | 50 | 2.5233
Heavy Duty Trucks | Diesel | Rigid 7,5 - 12 t | Euro V | EGR | EC |  | -0.02 | 1 | 5 | 85 | 0.0011998 | 0.55222 | -1.9932 | 2.7671 | 0.0046603 | -0.0086846 | 0.02594 | 0% | 0% | 50 | 2.5504
Heavy Duty Trucks | Diesel | Rigid 7,5 - 12 t | Euro V | EGR | EC |  | 0 | 0 | 5 | 85 | -0.00065166 | 0.048728 | 3.6673 | -1.7841 | -0.0002977 | 0.030225 | 0.095602 | 0% | 0% | 50 | 5.1459
Heavy Duty Trucks | Diesel | Rigid 7,5 - 12 t | Euro V | EGR | EC |  | 0 | 0.5 | 5 | 85 | -0.0015655 | 0.10808 | 8.3133 | -4.4279 | -0.00057844 | 0.057726 | 0.22178 | 0% | 0% | 50 | 5.8452
Heavy Duty Trucks | Diesel | Rigid 7,5 - 12 t | Euro V | EGR | EC |  | 0 | 1 | 5 | 85 | -0.0014059 | 0.090665 | 7.3806 | -4.3223 | -0.00044026 | 0.043461 | 0.19537 | 0% | 0% | 50 | 6.5568
Heavy Duty Trucks | Diesel | Rigid 7,5 - 12 t | Euro V | EGR | EC |  | 0.02 | 0 | 5 | 85 | -0.0023206 | 0.27274 | 6.2641 | -5.3906 | -0.00051987 | 0.059261 | 0.094559 | 0% | 0% | 50 | 7.9593
Heavy Duty Trucks | Diesel | Rigid 7,5 - 12 t | Euro V | EGR | EC |  | 0.02 | 0.5 | 5 | 85 | -0.0028842 | 0.35878 | 7.2769 | -5.9617 | -0.00049481 | 0.058585 | 0.12307 | 0% | 0% | 50 | 9.8531
Heavy Duty Trucks | Diesel | Rigid 7,5 - 12 t | Euro V | EGR | EC |  | 0.02 | 1 | 5 | 85 | -0.0025392 | 0.39988 | 9.3462 | -4.614 | -0.00040491 | 0.054939 | 0.21732 | 0% | 0% | 50 | 11.7315
Heavy Duty Trucks | Diesel | Rigid 7,5 - 12 t | Euro V | EGR | EC |  | 0.04 | 0 | 5 | 85 | -0.0023111 | 0.45021 | 7.4239 | -4.1144 | -0.00043861 | 0.062819 | 0.14362 | 0% | 0% | 50 | 11.0026
Heavy Duty Trucks | Diesel | Rigid 7,5 - 12 t | Euro V | EGR | EC |  | 0.04 | 0.5 | 5 | 80 | 0.00022379 | 0.45784 | 6.5656 | -2.9073 | -0.00013067 | 0.045936 | 0.13337 | 0% | 0% | 50 | 14.2422
Heavy Duty Trucks | Diesel | Rigid 7,5 - 12 t | Euro V | EGR | EC |  | 0.04 | 1 | 5 | 75 | 0.021705 | 0.46423 | 11.4336 | -0.98383 | 0.0011142 | 0.040312 | 0.30659 | 0% | 0% | 50 | 17.4024
Heavy Duty Trucks | Diesel | Rigid 7,5 - 12 t | Euro V | EGR | EC |  | 0.06 | 0 | 5 | 80 | 0.0003819 | 0.46901 | 5.4271 | -2.7936 | -0.00012435 | 0.046284 | 0.09326 | 0% | 0% | 50 | 14.2025
Heavy Duty Trucks | Diesel | Rigid 7,5 - 12 t | Euro V | EGR | EC |  | 0.06 | 0.5 | 5 | 70 | 0.027514 | 1.1351 | 16.0161 | -1.4798 | 0.0012337 | 0.082428 | 0.37707 | 0% | 0% | 50 | 18.6639
Heavy Duty Trucks | Diesel | Rigid 7,5 - 12 t | Euro V | EGR | EC |  | 0.06 | 1 | 5 | 60 | 0.78696 | 0.53615 | -13.6635 | 2.2303 | 0.037047 | -0.089388 | -0.18905 | 0% | 0% | 50 | 22.5175
Heavy Duty Trucks | Diesel | Rigid 7,5 - 12 t | Euro V | EGR | CH4 | Urban Peak |  |  | 10 | 130 | 0 | 0 | 85 | 0 | 0 | 0 | 1000 | 97% | 0% | 50 | 0.00255
Heavy Duty Trucks | Diesel | Rigid 7,5 - 12 t | Euro V | EGR | CH4 | Urban Off Peak |  |  | 10 | 130 | 0 | 0 | 85 | 0 | 0 | 0 | 1000 | 97% | 0% | 50 | 0.00255
Heavy Duty Trucks | Diesel | Rigid 7,5 - 12 t | Euro V | EGR | CH4 | Rural |  |  | 10 | 130 | 0 | 0 | 23 | 0 | 0 | 0 | 1000 | 93% | 0% | 50 | 0.00161
Heavy Duty Trucks | Diesel | Rigid 7,5 - 12 t | Euro V | EGR | CH4 | Highway |  |  | 10 | 130 | 0 | 0 | 20 | 0 | 0 | 0 | 1000 | 94% | 0% | 50 | 0.0012
Heavy Duty Trucks | Diesel | Rigid 7,5 - 12 t | Euro V | EGR | NH3 | Urban Peak |  |  | 10 | 130 | 0 | 0 | 0.011 | 0 | 0 | 0 | 1 | 0% | 0% | 50 | 0.011
Heavy Duty Trucks | Diesel | Rigid 7,5 - 12 t | Euro V | EGR | NH3 | Urban Off Peak |  |  | 10 | 130 | 0 | 0 | 0.011 | 0 | 0 | 0 | 1 | 0% | 0% | 50 | 0.011
Heavy Duty Trucks | Diesel | Rigid 7,5 - 12 t | Euro V | EGR | NH3 | Rural |  |  | 10 | 130 | 0 | 0 | 0.011 | 0 | 0 | 0 | 1 | 0% | 0% | 50 | 0.011
Heavy Duty Trucks | Diesel | Rigid 7,5 - 12 t | Euro V | EGR | NH3 | Highway |  |  | 10 | 130 | 0 | 0 | 0.011 | 0 | 0 | 0 | 1 | 0% | 0% | 50 | 0.011
Heavy Duty Trucks | Diesel | Rigid 7,5 - 12 t | Euro V | EGR | N2O | Urban Peak |  |  | 10 | 130 | 0 | 0 | 0.015 | 0 | 0 | 0 | 1 | 0% | 0% | 50 | 0.015
Heavy Duty Trucks | Diesel | Rigid 7,5 - 12 t | Euro V | EGR | N2O | Urban Off Peak |  |  | 10 | 130 | 0 | 0 | 0.015 | 0 | 0 | 0 | 1 | 0% | 0% | 50 | 0.015
Heavy Duty Trucks | Diesel | Rigid 7,5 - 12 t | Euro V | EGR | N2O | Rural |  |  | 10 | 130 | 0 | 0 | 0.0198 | 0 | 0 | 0 | 1 | 0% | 0% | 50 | 0.0198
Heavy Duty Trucks | Diesel | Rigid 7,5 - 12 t | Euro V | EGR | N2O | Highway |  |  | 10 | 130 | 0 | 0 | 0.0172 | 0 | 0 | 0 | 1 | 0% | 0% | 50 | 0.0172
Heavy Duty Trucks | Diesel | Rigid 7,5 - 12 t | Euro VI A/B/C | DPF+SCR | CO |  | -0.06 | 0 | 5 | 85 | -0.0045324 | 0.41231 | -1.6135 | 2.0964 | 0.25088 | -0.97421 | 2.0582 | 0% | 0% | 50 | 0.013286
Heavy Duty Trucks | Diesel | Rigid 7,5 - 12 t | Euro VI A/B/C | DPF+SCR | CO |  | -0.06 | 0.5 | 5 | 80 | -0.0043549 | 0.38421 | -1.6644 | 2.4066 | 0.26923 | -1.3544 | 3.02 | 0% | 0% | 50 | 0.011024
Heavy Duty Trucks | Diesel | Rigid 7,5 - 12 t | Euro VI A/B/C | DPF+SCR | CO |  | -0.06 | 1 | 5 | 70 | -0.0043238 | 0.33675 | -1.5681 | 1.6425 | 0.20366 | -0.69736 | 7.098e-11 | 0% | 0% | 50 | 0.009473
Heavy Duty Trucks | Diesel | Rigid 7,5 - 12 t | Euro VI A/B/C | DPF+SCR | CO |  | -0.04 | 0 | 5 | 85 | -0.0031033 | 0.36737 | -1.5002 | 0.53018 | 0.12811 | 0.18309 | -2.7131 | 0% | 0% | 50 | 0.027917
Heavy Duty Trucks | Diesel | Rigid 7,5 - 12 t | Euro VI A/B/C | DPF+SCR | CO |  | -0.04 | 0.5 | 5 | 85 | -0.00479 | 0.47808 | -2.3341 | 2.2485 | 0.17607 | -0.25759 | -1.5462 | 0% | 0% | 50 | 0.022642
Heavy Duty Trucks | Diesel | Rigid 7,5 - 12 t | Euro VI A/B/C | DPF+SCR | CO |  | -0.04 | 1 | 5 | 85 | -0.0039471 | 0.36231 | -1.5665 | 1.0091 | 0.13262 | 0.038035 | -2.1206 | 0% | 0% | 50 | 0.020227
Heavy Duty Trucks | Diesel | Rigid 7,5 - 12 t | Euro VI A/B/C | DPF+SCR | CO |  | -0.02 | 0 | 5 | 85 | 0.0015214 | 0.25801 | 1.6557 | -2.8418 | 0.080733 | 1.1325 | -4.2758e-08 | 0% | 0% | 50 | 0.070816
Heavy Duty Trucks | Diesel | Rigid 7,5 - 12 t | Euro VI A/B/C | DPF+SCR | CO |  | -0.02 | 0.5 | 5 | 85 | 0.0036751 | 0.60108 | -2.0846 | 1.8446 | 0.26142 | -0.44441 | 6.2942e-13 | 0% | 0% | 50 | 0.058914
Heavy Duty Trucks | Diesel | Rigid 7,5 - 12 t | Euro VI A/B/C | DPF+SCR | CO |  | -0.02 | 1 | 5 | 85 | 0.00011588 | 0.67032 | -1.929 | 1.601 | 0.2602 | -0.20511 | -3.0292e-13 | 0% | 0% | 50 | 0.049839
Heavy Duty Trucks | Diesel | Rigid 7,5 - 12 t | Euro VI A/B/C | DPF+SCR | CO |  | 0 | 0 | 5 | 85 | -0.00024963 | 0.26302 | 1.9329 | -2.9662 | 0.036321 | 1.2448 | 2.83e-10 | 0% | 0% | 50 | 0.094098
Heavy Duty Trucks | Diesel | Rigid 7,5 - 12 t | Euro VI A/B/C | DPF+SCR | CO |  | 0 | 0.5 | 5 | 85 | -0.00054576 | 0.24172 | 2.2744 | -3.2743 | 0.032032 | 1.2804 | 3.5658e-11 | 0% | 0% | 50 | 0.089733
Heavy Duty Trucks | Diesel | Rigid 7,5 - 12 t | Euro VI A/B/C | DPF+SCR | CO |  | 0 | 1 | 5 | 85 | -0.00041043 | 0.11539 | 1.5739 | -2.1161 | 0.013796 | 0.77171 | -2.7015e-08 | 0% | 0% | 50 | 0.085873
Heavy Duty Trucks | Diesel | Rigid 7,5 - 12 t | Euro VI A/B/C | DPF+SCR | CO |  | 0.02 | 0 | 5 | 85 | -0.0016729 | 0.16436 | 2.0745 | -2.8622 | 0.0029858 | 1.0431 | -7.7714e-08 | 0% | 0% | 50 | 0.10153
Heavy Duty Trucks | Diesel | Rigid 7,5 - 12 t | Euro VI A/B/C | DPF+SCR | CO |  | 0.02 | 0.5 | 5 | 85 | -0.0015967 | 0.16401 | 2.0537 | -2.5066 | 0.0082878 | 0.94817 | -6.746e-12 | 0% | 0% | 50 | 0.091184
Heavy Duty Trucks | Diesel | Rigid 7,5 - 12 t | Euro VI A/B/C | DPF+SCR | CO |  | 0.02 | 1 | 5 | 85 | -0.0019382 | 0.24584 | 2.3869 | -2.1991 | 0.024805 | 1.1116 | 7.2815e-10 | 0% | 0% | 50 | 0.083247
Heavy Duty Trucks | Diesel | Rigid 7,5 - 12 t | Euro VI A/B/C | DPF+SCR | CO |  | 0.04 | 0 | 5 | 85 | -0.0030256 | 0.32005 | 1.9593 | -2.1151 | 0.023234 | 1.1295 | 1.272e-09 | 0% | 0% | 50 | 0.090392
Heavy Duty Trucks | Diesel | Rigid 7,5 - 12 t | Euro VI A/B/C | DPF+SCR | CO |  | 0.04 | 0.5 | 5 | 80 | 6.8694e-05 | -0.010376 | 0.50607 | 1.7594 | -0.00029798 | 0.039293 | 1.2688 | 0% | 0% | 50 | 0.078043
Heavy Duty Trucks | Diesel | Rigid 7,5 - 12 t | Euro VI A/B/C | DPF+SCR | CO |  | 0.04 | 1 | 5 | 75 | 3.9345e-05 | -0.0047243 | 0.20268 | 1.5525 | -7.9579e-05 | 0.013767 | 0.72608 | 0% | 0% | 50 | 0.078878
Heavy Duty Trucks | Diesel | Rigid 7,5 - 12 t | Euro VI A/B/C | DPF+SCR | CO |  | 0.06 | 0 | 5 | 80 | 9.6389e-05 | -0.014113 | 0.64115 | 2.0182 | -0.00025338 | 0.036701 | 1.5749 | 0% | 0% | 50 | 0.078092
Heavy Duty Trucks | Diesel | Rigid 7,5 - 12 t | Euro VI A/B/C | DPF+SCR | CO |  | 0.06 | 0.5 | 5 | 70 | 0.0027512 | 0.63238 | -2.0046 | 0.79128 | 0.17573 | -0.47006 | -9.7737e-12 | 0% | 0% | 50 | 0.087798
Heavy Duty Trucks | Diesel | Rigid 7,5 - 12 t | Euro VI A/B/C | DPF+SCR | CO |  | 0.06 | 1 | 5 | 60 | 0.011048 | 1.0275 | -3.3341 | 1.003 | 0.31758 | -1.0834 | 0.50955 | 0% | 0% | 50 | 0.10223
Heavy Duty Trucks | Diesel | Rigid 7,5 - 12 t | Euro VI A/B/C | DPF+SCR | NOx |  | -0.06 | 0 | 5 | 85 | 4.1357e-06 | -0.0049322 | 0.36664 | 2.3971 | 4.2786e-05 | 0.005549 | 0.1589 | 0% | 0% | 50 | 0.32819
Heavy Duty Trucks | Diesel | Rigid 7,5 - 12 t | Euro VI A/B/C | DPF+SCR | NOx |  | -0.06 | 0.5 | 5 | 75 | -0.0040814 | 0.35916 | -2.0101 | 2.4609 | 0.0088313 | -0.023229 | -0.062189 | 0% | 0% | 50 | 0.27781
Heavy Duty Trucks | Diesel | Rigid 7,5 - 12 t | Euro VI A/B/C | DPF+SCR | NOx |  | -0.06 | 1 | 5 | 75 | -0.0036528 | 0.28016 | 0.6843 | -4.7063 | 0.0070543 | 0.081471 | -0.31866 | 0% | 0% | 50 | 0.25553
Heavy Duty Trucks | Diesel | Rigid 7,5 - 12 t | Euro VI A/B/C | DPF+SCR | NOx |  | -0.04 | 0 | 5 | 85 | -0.00084667 | 0.090833 | 0.77984 | -5.1329 | 0.00094427 | 0.059762 | -0.28186 | 0% | 0% | 50 | 0.61224
Heavy Duty Trucks | Diesel | Rigid 7,5 - 12 t | Euro VI A/B/C | DPF+SCR | NOx |  | -0.04 | 0.5 | 5 | 85 | -4.7657e-05 | 0.0062657 | -0.016785 | 3.1213 | 0.00023161 | -0.004789 | 0.16676 | 0% | 0% | 50 | 0.47356
Heavy Duty Trucks | Diesel | Rigid 7,5 - 12 t | Euro VI A/B/C | DPF+SCR | NOx |  | -0.04 | 1 | 5 | 85 | -0.00014151 | 0.023028 | -0.4374 | 4.791 | 0.00074515 | -0.019744 | 0.23915 | 0% | 0% | 50 | 0.40906
Heavy Duty Trucks | Diesel | Rigid 7,5 - 12 t | Euro VI A/B/C | DPF+SCR | NOx |  | -0.02 | 0 | 5 | 85 | -0.00061026 | 0.028229 | 2.4738 | -0.64058 | -0.00054311 | 0.099404 | 2.7785e-13 | 0% | 0% | 50 | 0.64966
Heavy Duty Trucks | Diesel | Rigid 7,5 - 12 t | Euro VI A/B/C | DPF+SCR | NOx |  | -0.02 | 0.5 | 5 | 85 | 0.00084002 | 0.12723 | -1.0715 | 2.2031 | 0.0065692 | -0.052683 | 0.10534 | 0% | 0% | 50 | 0.53504
Heavy Duty Trucks | Diesel | Rigid 7,5 - 12 t | Euro VI A/B/C | DPF+SCR | NOx |  | -0.02 | 1 | 5 | 85 | 0.00028621 | 0.11784 | -1.0044 | 2.1293 | 0.0061734 | -0.050909 | 0.10498 | 0% | 0% | 50 | 0.43452
Heavy Duty Trucks | Diesel | Rigid 7,5 - 12 t | Euro VI A/B/C | DPF+SCR | NOx |  | 0 | 0 | 5 | 85 | -0.0034177 | 0.33674 | -2.4839 | 4.8455 | 0.014073 | -0.11004 | 0.21624 | 0% | 0% | 50 | 0.19753
Heavy Duty Trucks | Diesel | Rigid 7,5 - 12 t | Euro VI A/B/C | DPF+SCR | NOx |  | 0 | 0.5 | 5 | 85 | -0.00039183 | 0.088783 | -0.6082 | 1.9215 | 0.0080759 | -0.057136 | 0.13069 | 0% | 0% | 50 | 0.16548
Heavy Duty Trucks | Diesel | Rigid 7,5 - 12 t | Euro VI A/B/C | DPF+SCR | NOx |  | 0 | 1 | 5 | 85 | 9.7716e-06 | 0.058734 | -0.48866 | 1.8408 | 0.0076866 | -0.055703 | 0.13033 | 0% | 0% | 50 | 0.15151
Heavy Duty Trucks | Diesel | Rigid 7,5 - 12 t | Euro VI A/B/C | DPF+SCR | NOx |  | 0.02 | 0 | 5 | 85 | 0.00021546 | 0.22398 | -1.1182 | 5.1626 | 0.030057 | -0.19301 | 0.4429 | 0% | 0% | 50 | 0.16263
Heavy Duty Trucks | Diesel | Rigid 7,5 - 12 t | Euro VI A/B/C | DPF+SCR | NOx |  | 0.02 | 0.5 | 5 | 85 | 0.0014128 | 0.064495 | -0.45596 | 2.8927 | 0.018249 | -0.11849 | 0.2667 | 0% | 0% | 50 | 0.15911
Heavy Duty Trucks | Diesel | Rigid 7,5 - 12 t | Euro VI A/B/C | DPF+SCR | NOx |  | 0.02 | 1 | 5 | 85 | 0.00081038 | 0.0823 | -0.80278 | 3.1542 | 0.015498 | -0.10362 | 0.22473 | 0% | 0% | 50 | 0.15985
Heavy Duty Trucks | Diesel | Rigid 7,5 - 12 t | Euro VI A/B/C | DPF+SCR | NOx |  | 0.04 | 0 | 5 | 85 | 0.00089151 | 0.072413 | -0.6798 | 3.5791 | 0.014718 | -0.10262 | 0.2535 | 0% | 0% | 50 | 0.16421
Heavy Duty Trucks | Diesel | Rigid 7,5 - 12 t | Euro VI A/B/C | DPF+SCR | NOx |  | 0.04 | 0.5 | 5 | 80 | 0.0010507 | 0.10235 | -1.0979 | 4.2157 | 0.017556 | -0.11904 | 0.2647 | 0% | 0% | 50 | 0.17618
Heavy Duty Trucks | Diesel | Rigid 7,5 - 12 t | Euro VI A/B/C | DPF+SCR | NOx |  | 0.04 | 1 | 5 | 75 | 0.00049592 | 0.082001 | -0.85975 | 2.7614 | 0.011091 | -0.072779 | 0.15199 | 0% | 0% | 50 | 0.18709
Heavy Duty Trucks | Diesel | Rigid 7,5 - 12 t | Euro VI A/B/C | DPF+SCR | NOx |  | 0.06 | 0 | 5 | 80 | 0.00087098 | 0.083106 | -0.89124 | 3.6233 | 0.014018 | -0.097341 | 0.22565 | 0% | 0% | 50 | 0.18135
Heavy Duty Trucks | Diesel | Rigid 7,5 - 12 t | Euro VI A/B/C | DPF+SCR | NOx |  | 0.06 | 0.5 | 5 | 70 | 0.0021484 | 0.1399 | -1.6727 | 6.0082 | 0.02233 | -0.14278 | 0.31068 | 0% | 0% | 50 | 0.2207
Heavy Duty Trucks | Diesel | Rigid 7,5 - 12 t | Euro VI A/B/C | DPF+SCR | NOx |  | 0.06 | 1 | 5 | 60 | 4.7945e-05 | 0.14607 | -1.7278 | 6.1704 | 0.013803 | -0.074037 | 0.19511 | 0% | 0% | 50 | 0.18771
Heavy Duty Trucks | Diesel | Rigid 7,5 - 12 t | Euro VI A/B/C | DPF+SCR | VOC |  | -0.06 | 0 | 5 | 80 | -0.0018875 | 0.16496 | -0.62033 | 1.1585 | 0.40288 | -1.4484 | 3.2242 | 0% | 0% | 50 | 0.0031258
Heavy Duty Trucks | Diesel | Rigid 7,5 - 12 t | Euro VI A/B/C | DPF+SCR | VOC |  | -0.06 | 0.5 | 5 | 75 | -0.0053112 | 0.42292 | -0.14613 | 0.61201 | 1.1443 | 0.57225 | 0.33765 | 0% | 0% | 50 | 0.0026765
Heavy Duty Trucks | Diesel | Rigid 7,5 - 12 t | Euro VI A/B/C | DPF+SCR | VOC |  | -0.06 | 1 | 5 | 75 | -0.0057448 | 0.4481 | -0.030006 | 0.23724 | 1.3059 | 0.43294 | 0.51345 | 0% | 0% | 50 | 0.0024393
Heavy Duty Trucks | Diesel | Rigid 7,5 - 12 t | Euro VI A/B/C | DPF+SCR | VOC |  | -0.04 | 0 | 5 | 85 | -0.0038621 | 0.49076 | -0.41459 | 0.6148 | 1.005 | 0.65569 | 0.39754 | 0% | 0% | 50 | 0.0056883
Heavy Duty Trucks | Diesel | Rigid 7,5 - 12 t | Euro VI A/B/C | DPF+SCR | VOC |  | -0.04 | 0.5 | 5 | 85 | 2.487e-05 | -0.0047656 | 0.241 | 1.0386 | -0.0019889 | 0.39706 | 4.3314 | 0% | 0% | 50 | 0.0044589
Heavy Duty Trucks | Diesel | Rigid 7,5 - 12 t | Euro VI A/B/C | DPF+SCR | VOC |  | -0.04 | 1 | 5 | 85 | -0.0041421 | 0.38516 | -0.61812 | 0.98486 | 0.79697 | 0.10087 | 0.86193 | 0% | 0% | 50 | 0.0041555
Heavy Duty Trucks | Diesel | Rigid 7,5 - 12 t | Euro VI A/B/C | DPF+SCR | VOC |  | -0.02 | 0 | 5 | 85 | 0.0068233 | 0.52667 | 0.11965 | 0.070915 | 1.2804 | 0.44218 | 0.54053 | 0% | 0% | 50 | 0.013498
Heavy Duty Trucks | Diesel | Rigid 7,5 - 12 t | Euro VI A/B/C | DPF+SCR | VOC |  | -0.02 | 0.5 | 5 | 85 | -5.8896e-05 | -0.0088437 | 1.3688 | -0.61335 | -0.034053 | 3.0973 | 2.4876e-12 | 0% | 0% | 50 | 0.011
Heavy Duty Trucks | Diesel | Rigid 7,5 - 12 t | Euro VI A/B/C | DPF+SCR | VOC |  | -0.02 | 1 | 5 | 85 | 1.0096e-05 | -0.0021002 | 0.11229 | 0.81769 | -0.0018977 | 0.14875 | 2.6937 | 0% | 0% | 50 | 0.0090729
Heavy Duty Trucks | Diesel | Rigid 7,5 - 12 t | Euro VI A/B/C | DPF+SCR | VOC |  | 0 | 0 | 5 | 85 | -5.8148e-05 | 0.030804 | 0.83204 | -0.35116 | 0.014449 | 1.8687 | 1.6341e-06 | 0% | 0% | 50 | 0.017134
Heavy Duty Trucks | Diesel | Rigid 7,5 - 12 t | Euro VI A/B/C | DPF+SCR | VOC |  | 0 | 0.5 | 5 | 85 | -5.1854e-05 | 0.040946 | 1.2739 | -0.52879 | 0.017507 | 2.8236 | 1.861e-05 | 0% | 0% | 50 | 0.0172
Heavy Duty Trucks | Diesel | Rigid 7,5 - 12 t | Euro VI A/B/C | DPF+SCR | VOC |  | 0 | 1 | 5 | 85 | -1.7457e-05 | 0.041886 | 1.2638 | -0.49676 | 0.019776 | 2.8004 | 2.9174e-05 | 0% | 0% | 50 | 0.017442
Heavy Duty Trucks | Diesel | Rigid 7,5 - 12 t | Euro VI A/B/C | DPF+SCR | VOC |  | 0.02 | 0 | 5 | 85 | 0.011038 | 0.63821 | -0.13934 | 0.11782 | 1.1886 | 0.46601 | 0.55106 | 0% | 0% | 50 | 0.019819
Heavy Duty Trucks | Diesel | Rigid 7,5 - 12 t | Euro VI A/B/C | DPF+SCR | VOC |  | 0.02 | 0.5 | 5 | 85 | 0.011031 | 0.49604 | -4.3041 | 2.5483 | 1.0488 | -7.2281 | -8.44e-09 | 0% | 0% | 50 | 0.02129
Heavy Duty Trucks | Diesel | Rigid 7,5 - 12 t | Euro VI A/B/C | DPF+SCR | VOC |  | 0.02 | 1 | 5 | 85 | 0.0012175 | 0.11151 | 2.4706 | -1.8907 | 0.097134 | 4.8324 | -1.3566 | 0% | 0% | 50 | 0.022878
Heavy Duty Trucks | Diesel | Rigid 7,5 - 12 t | Euro VI A/B/C | DPF+SCR | VOC |  | 0.04 | 0 | 7 | 85 | 0.004509 | 0.14931 | -1.2472 | 1.1285 | 0.34633 | -2.3096 | 1.4034 | 0% | 0% | 50 | 0.023297
Heavy Duty Trucks | Diesel | Rigid 7,5 - 12 t | Euro VI A/B/C | DPF+SCR | VOC |  | 0.04 | 0.5 | 5 | 80 | -0.00044283 | 0.043163 | 1.8083 | -0.91527 | -0.023199 | 3.4148 | 3.0156e-07 | 0% | 0% | 50 | 0.0252
Heavy Duty Trucks | Diesel | Rigid 7,5 - 12 t | Euro VI A/B/C | DPF+SCR | VOC |  | 0.04 | 1 | 5 | 75 | -0.00043653 | 0.032554 | 1.2214 | -0.5485 | -0.020052 | 2.3101 | 2.9425e-08 | 0% | 0% | 50 | 0.026719
Heavy Duty Trucks | Diesel | Rigid 7,5 - 12 t | Euro VI A/B/C | DPF+SCR | VOC |  | 0.06 | 0 | 5 | 80 | 0.0070081 | 0.23888 | -2.1499 | 1.2556 | 0.4987 | -3.4237 | 6.7281e-13 | 0% | 0% | 50 | 0.025419
Heavy Duty Trucks | Diesel | Rigid 7,5 - 12 t | Euro VI A/B/C | DPF+SCR | VOC |  | 0.06 | 0.5 | 5 | 70 | -0.00040824 | 0.028276 | 1.0672 | -0.50198 | -0.01832 | 1.9624 | 6.4218e-09 | 0% | 0% | 50 | 0.027721
Heavy Duty Trucks | Diesel | Rigid 7,5 - 12 t | Euro VI A/B/C | DPF+SCR | VOC |  | 0.06 | 1 | 5 | 60 | 0.022726 | 0.65045 | -0.01548 | 0.20806 | 1.1495 | 0.44688 | 0.56404 | 0% | 0% | 50 | 0.030837
Heavy Duty Trucks | Diesel | Rigid 7,5 - 12 t | Euro VI A/B/C | DPF+SCR | EC |  | -0.06 | 0 | 5 | 80 | -0.0088065 | 0.76698 | -3.9466 | 7.2946 | 0.012299 | -0.072428 | 0.17452 | 0% | 0% | 50 | 0.45905
Heavy Duty Trucks | Diesel | Rigid 7,5 - 12 t | Euro VI A/B/C | DPF+SCR | EC |  | -0.06 | 0.5 | 5 | 75 | -0.0095665 | 0.80477 | -4.4892 | 8.772 | 0.013511 | -0.09033 | 0.22648 | 0% | 0% | 50 | 0.40724
Heavy Duty Trucks | Diesel | Rigid 7,5 - 12 t | Euro VI A/B/C | DPF+SCR | EC |  | -0.06 | 1 | 5 | 75 | -0.012045 | 1.004 | -5.8858 | 11.8878 | 0.017256 | -0.1246 | 0.31987 | 0% | 0% | 50 | 0.38791
Heavy Duty Trucks | Diesel | Rigid 7,5 - 12 t | Euro VI A/B/C | DPF+SCR | EC |  | -0.04 | 0 | 5 | 85 | -0.014217 | 2.0262 | -8.7173 | 13.4545 | 0.024388 | -0.091912 | 0.19812 | 0% | 0% | 50 | 1.0132
Heavy Duty Trucks | Diesel | Rigid 7,5 - 12 t | Euro VI A/B/C | DPF+SCR | EC |  | -0.04 | 0.5 | 5 | 85 | -0.018875 | 2.1312 | -8.7374 | 13.6817 | 0.023941 | -0.086956 | 0.223 | 0% | 0% | 50 | 0.91353
Heavy Duty Trucks | Diesel | Rigid 7,5 - 12 t | Euro VI A/B/C | DPF+SCR | EC |  | -0.04 | 1 | 5 | 85 | -0.0032585 | 0.35641 | -1.5703 | 2.5362 | 0.0039245 | -0.016732 | 0.043244 | 0% | 0% | 50 | 0.90429
Heavy Duty Trucks | Diesel | Rigid 7,5 - 12 t | Euro VI A/B/C | DPF+SCR | EC |  | -0.02 | 0 | 5 | 85 | -1.8185e-05 | -0.022492 | 3.0912 | -1.1117 | -0.00027284 | 0.025951 | 0.093338 | 0% | 0% | 50 | 2.6791
Heavy Duty Trucks | Diesel | Rigid 7,5 - 12 t | Euro VI A/B/C | DPF+SCR | EC |  | -0.02 | 0.5 | 5 | 85 | 9.391e-05 | -0.036328 | 3.174 | -1.3365 | -0.00023358 | 0.022212 | 0.10181 | 0% | 0% | 50 | 2.4913
Heavy Duty Trucks | Diesel | Rigid 7,5 - 12 t | Euro VI A/B/C | DPF+SCR | EC |  | -0.02 | 1 | 5 | 85 | 0.00093291 | 0.59427 | -2.0952 | 2.7715 | 0.0049313 | -0.0079552 | 0.022088 | 0% | 0% | 50 | 2.5104
Heavy Duty Trucks | Diesel | Rigid 7,5 - 12 t | Euro VI A/B/C | DPF+SCR | EC |  | 0 | 0 | 5 | 85 | -0.00067123 | 0.046881 | 3.6826 | -1.7734 | -0.0003032 | 0.030328 | 0.094493 | 0% | 0% | 50 | 5.0571
Heavy Duty Trucks | Diesel | Rigid 7,5 - 12 t | Euro VI A/B/C | DPF+SCR | EC |  | 0 | 0.5 | 5 | 85 | -0.0013653 | 0.088906 | 7.2332 | -3.7627 | -0.00050913 | 0.050204 | 0.1916 | 0% | 0% | 50 | 5.7314
Heavy Duty Trucks | Diesel | Rigid 7,5 - 12 t | Euro VI A/B/C | DPF+SCR | EC |  | 0 | 1 | 5 | 85 | -0.0014099 | 0.085835 | 7.3228 | -4.2218 | -0.00044646 | 0.043416 | 0.19226 | 0% | 0% | 50 | 6.4201
Heavy Duty Trucks | Diesel | Rigid 7,5 - 12 t | Euro VI A/B/C | DPF+SCR | EC |  | 0.02 | 0 | 5 | 85 | -0.0017138 | 0.18899 | 4.5267 | -3.8454 | -0.0003812 | 0.0424 | 0.068465 | 0% | 0% | 50 | 7.782
Heavy Duty Trucks | Diesel | Rigid 7,5 - 12 t | Euro VI A/B/C | DPF+SCR | EC |  | 0.02 | 0.5 | 5 | 85 | -0.0021896 | 0.25816 | 5.3038 | -4.4181 | -0.00037325 | 0.043233 | 0.086249 | 0% | 0% | 50 | 9.621
Heavy Duty Trucks | Diesel | Rigid 7,5 - 12 t | Euro VI A/B/C | DPF+SCR | EC |  | 0.02 | 1 | 5 | 85 | -0.0021814 | 0.31058 | 7.4013 | -3.6972 | -0.00034047 | 0.044033 | 0.16996 | 0% | 0% | 50 | 11.4459
Heavy Duty Trucks | Diesel | Rigid 7,5 - 12 t | Euro VI A/B/C | DPF+SCR | EC |  | 0.04 | 0 | 5 | 85 | -0.0024306 | 0.41249 | 6.8037 | -4.0827 | -0.00043186 | 0.058749 | 0.12394 | 0% | 0% | 50 | 10.733
Heavy Duty Trucks | Diesel | Rigid 7,5 - 12 t | Euro VI A/B/C | DPF+SCR | EC |  | 0.04 | 0.5 | 5 | 80 | -0.0009656 | 0.48787 | 6.9609 | -3.1401 | -0.00022275 | 0.049975 | 0.13851 | 0% | 0% | 50 | 13.8809
Heavy Duty Trucks | Diesel | Rigid 7,5 - 12 t | Euro VI A/B/C | DPF+SCR | EC |  | 0.04 | 1 | 5 | 75 | 0.02248 | 0.37037 | 10.5496 | -0.75591 | 0.001206 | 0.034207 | 0.29022 | 0% | 0% | 50 | 16.9974
Heavy Duty Trucks | Diesel | Rigid 7,5 - 12 t | Euro VI A/B/C | DPF+SCR | EC |  | 0.06 | 0 | 5 | 80 | -0.0010918 | 0.59037 | 6.7263 | -3.682 | -0.00026313 | 0.059305 | 0.10914 | 0% | 0% | 50 | 13.8387
Heavy Duty Trucks | Diesel | Rigid 7,5 - 12 t | Euro VI A/B/C | DPF+SCR | EC |  | 0.06 | 0.5 | 5 | 70 | 0.024303 | 1.1104 | 15.2897 | -1.9701 | 0.0010974 | 0.082447 | 0.34973 | 0% | 0% | 50 | 18.2286
Heavy Duty Trucks | Diesel | Rigid 7,5 - 12 t | Euro VI A/B/C | DPF+SCR | EC |  | 0.06 | 1 | 5 | 60 | 0.40942 | -0.73859 | 1.2501 | 8.631 | 0.019515 | -0.085164 | 0.24397 | 0% | 0% | 50 | 22.0671
Heavy Duty Trucks | Diesel | Rigid 7,5 - 12 t | Euro VI A/B/C | DPF+SCR | CH4 | Urban Peak |  |  | 10 | 130 | 0 | 0 | 85 | 0 | 0 | 0 | 1000 | 97% | 0% | 50 | 0.00255
Heavy Duty Trucks | Diesel | Rigid 7,5 - 12 t | Euro VI A/B/C | DPF+SCR | CH4 | Urban Off Peak |  |  | 10 | 130 | 0 | 0 | 85 | 0 | 0 | 0 | 1000 | 97% | 0% | 50 | 0.00255
Heavy Duty Trucks | Diesel | Rigid 7,5 - 12 t | Euro VI A/B/C | DPF+SCR | CH4 | Rural |  |  | 10 | 130 | 0 | 0 | 23 | 0 | 0 | 0 | 1000 | 93% | 0% | 50 | 0.00161
Heavy Duty Trucks | Diesel | Rigid 7,5 - 12 t | Euro VI A/B/C | DPF+SCR | CH4 | Highway |  |  | 10 | 130 | 0 | 0 | 20 | 0 | 0 | 0 | 1000 | 94% | 0% | 50 | 0.0012
Heavy Duty Trucks | Diesel | Rigid 7,5 - 12 t | Euro VI A/B/C | DPF+SCR | NH3 | Urban Peak |  |  | 10 | 130 | 0 | 0 | 0.009 | 0 | 0 | 0 | 1 | 0% | 0% | 50 | 0.009
Heavy Duty Trucks | Diesel | Rigid 7,5 - 12 t | Euro VI A/B/C | DPF+SCR | NH3 | Urban Off Peak |  |  | 10 | 130 | 0 | 0 | 0.009 | 0 | 0 | 0 | 1 | 0% | 0% | 50 | 0.009
Heavy Duty Trucks | Diesel | Rigid 7,5 - 12 t | Euro VI A/B/C | DPF+SCR | NH3 | Rural |  |  | 10 | 130 | 0 | 0 | 0.009 | 0 | 0 | 0 | 1 | 0% | 0% | 50 | 0.009
Heavy Duty Trucks | Diesel | Rigid 7,5 - 12 t | Euro VI A/B/C | DPF+SCR | NH3 | Highway |  |  | 10 | 130 | 0 | 0 | 0.009 | 0 | 0 | 0 | 1 | 0% | 0% | 50 | 0.009
Heavy Duty Trucks | Diesel | Rigid 7,5 - 12 t | Euro VI A/B/C | DPF+SCR | N2O | Urban Peak |  |  | 1 | 130 | 0 | 0 | 0.0185 | 0 | 0 | 0 | 1 | 0% | 0% | 50 | 0.0185
Heavy Duty Trucks | Diesel | Rigid 7,5 - 12 t | Euro VI A/B/C | DPF+SCR | N2O | Urban Off Peak |  |  | 1 | 130 | 0 | 0 | 0.0185 | 0 | 0 | 0 | 1 | 0% | 0% | 50 | 0.0185
Heavy Duty Trucks | Diesel | Rigid 7,5 - 12 t | Euro VI A/B/C | DPF+SCR | N2O | Rural |  |  | 1 | 130 | 0 | 0 | 0.019 | 0 | 0 | 0 | 1 | 0% | 0% | 50 | 0.019
Heavy Duty Trucks | Diesel | Rigid 7,5 - 12 t | Euro VI A/B/C | DPF+SCR | N2O | Highway |  |  | 1 | 130 | 0 | 0 | 0.015 | 0 | 0 | 0 | 1 | 0% | 0% | 50 | 0.015
Heavy Duty Trucks | Diesel | Rigid 7,5 - 12 t | Euro VI D/E | DPF+SCR | CO |  | -0.06 | 0 | 5 | 85 | -0.0045324 | 0.41231 | -1.6135 | 2.0964 | 0.25088 | -0.97421 | 2.0582 | 0% | 0% | 50 | 0.013286
Heavy Duty Trucks | Diesel | Rigid 7,5 - 12 t | Euro VI D/E | DPF+SCR | CO |  | -0.06 | 0.5 | 5 | 80 | -0.0043549 | 0.38421 | -1.6644 | 2.4066 | 0.26923 | -1.3544 | 3.02 | 0% | 0% | 50 | 0.011024
Heavy Duty Trucks | Diesel | Rigid 7,5 - 12 t | Euro VI D/E | DPF+SCR | CO |  | -0.06 | 1 | 5 | 70 | -0.0043238 | 0.33675 | -1.5681 | 1.6425 | 0.20366 | -0.69736 | 7.098e-11 | 0% | 0% | 50 | 0.009473
Heavy Duty Trucks | Diesel | Rigid 7,5 - 12 t | Euro VI D/E | DPF+SCR | CO |  | -0.04 | 0 | 5 | 85 | -0.0031033 | 0.36737 | -1.5002 | 0.53018 | 0.12811 | 0.18309 | -2.7131 | 0% | 0% | 50 | 0.027917
Heavy Duty Trucks | Diesel | Rigid 7,5 - 12 t | Euro VI D/E | DPF+SCR | CO |  | -0.04 | 0.5 | 5 | 85 | -0.00479 | 0.47808 | -2.3341 | 2.2485 | 0.17607 | -0.25759 | -1.5462 | 0% | 0% | 50 | 0.022642
Heavy Duty Trucks | Diesel | Rigid 7,5 - 12 t | Euro VI D/E | DPF+SCR | CO |  | -0.04 | 1 | 5 | 85 | -0.0039471 | 0.36231 | -1.5665 | 1.0091 | 0.13262 | 0.038035 | -2.1206 | 0% | 0% | 50 | 0.020227
Heavy Duty Trucks | Diesel | Rigid 7,5 - 12 t | Euro VI D/E | DPF+SCR | CO |  | -0.02 | 0 | 5 | 85 | 0.0015214 | 0.25801 | 1.6557 | -2.8418 | 0.080733 | 1.1325 | -4.2758e-08 | 0% | 0% | 50 | 0.070816
Heavy Duty Trucks | Diesel | Rigid 7,5 - 12 t | Euro VI D/E | DPF+SCR | CO |  | -0.02 | 0.5 | 5 | 85 | 0.0036751 | 0.60108 | -2.0846 | 1.8446 | 0.26142 | -0.44441 | 6.2942e-13 | 0% | 0% | 50 | 0.058914
Heavy Duty Trucks | Diesel | Rigid 7,5 - 12 t | Euro VI D/E | DPF+SCR | CO |  | -0.02 | 1 | 5 | 85 | 0.00011588 | 0.67032 | -1.929 | 1.601 | 0.2602 | -0.20511 | -3.0292e-13 | 0% | 0% | 50 | 0.049839
Heavy Duty Trucks | Diesel | Rigid 7,5 - 12 t | Euro VI D/E | DPF+SCR | CO |  | 0 | 0 | 5 | 85 | -0.00024963 | 0.26302 | 1.9329 | -2.9662 | 0.036321 | 1.2448 | 2.83e-10 | 0% | 0% | 50 | 0.094098
Heavy Duty Trucks | Diesel | Rigid 7,5 - 12 t | Euro VI D/E | DPF+SCR | CO |  | 0 | 0.5 | 5 | 85 | -0.00054576 | 0.24172 | 2.2744 | -3.2743 | 0.032032 | 1.2804 | 3.5658e-11 | 0% | 0% | 50 | 0.089733
Heavy Duty Trucks | Diesel | Rigid 7,5 - 12 t | Euro VI D/E | DPF+SCR | CO |  | 0 | 1 | 5 | 85 | -0.00041043 | 0.11539 | 1.5739 | -2.1161 | 0.013796 | 0.77171 | -2.7015e-08 | 0% | 0% | 50 | 0.085873
Heavy Duty Trucks | Diesel | Rigid 7,5 - 12 t | Euro VI D/E | DPF+SCR | CO |  | 0.02 | 0 | 5 | 85 | -0.0016729 | 0.16436 | 2.0745 | -2.8622 | 0.0029858 | 1.0431 | -7.7714e-08 | 0% | 0% | 50 | 0.10153
Heavy Duty Trucks | Diesel | Rigid 7,5 - 12 t | Euro VI D/E | DPF+SCR | CO |  | 0.02 | 0.5 | 5 | 85 | -0.0015967 | 0.16401 | 2.0537 | -2.5066 | 0.0082878 | 0.94817 | -6.746e-12 | 0% | 0% | 50 | 0.091184
Heavy Duty Trucks | Diesel | Rigid 7,5 - 12 t | Euro VI D/E | DPF+SCR | CO |  | 0.02 | 1 | 5 | 85 | -0.0019382 | 0.24584 | 2.3869 | -2.1991 | 0.024805 | 1.1116 | 7.2815e-10 | 0% | 0% | 50 | 0.083247
Heavy Duty Trucks | Diesel | Rigid 7,5 - 12 t | Euro VI D/E | DPF+SCR | CO |  | 0.04 | 0 | 5 | 85 | -0.0030256 | 0.32005 | 1.9593 | -2.1151 | 0.023234 | 1.1295 | 1.272e-09 | 0% | 0% | 50 | 0.090392
Heavy Duty Trucks | Diesel | Rigid 7,5 - 12 t | Euro VI D/E | DPF+SCR | CO |  | 0.04 | 0.5 | 5 | 80 | 6.8694e-05 | -0.010376 | 0.50607 | 1.7594 | -0.00029798 | 0.039293 | 1.2688 | 0% | 0% | 50 | 0.078043
Heavy Duty Trucks | Diesel | Rigid 7,5 - 12 t | Euro VI D/E | DPF+SCR | CO |  | 0.04 | 1 | 5 | 75 | 3.9345e-05 | -0.0047243 | 0.20268 | 1.5525 | -7.9579e-05 | 0.013767 | 0.72608 | 0% | 0% | 50 | 0.078878
Heavy Duty Trucks | Diesel | Rigid 7,5 - 12 t | Euro VI D/E | DPF+SCR | CO |  | 0.06 | 0 | 5 | 80 | 9.6389e-05 | -0.014113 | 0.64115 | 2.0182 | -0.00025338 | 0.036701 | 1.5749 | 0% | 0% | 50 | 0.078092
Heavy Duty Trucks | Diesel | Rigid 7,5 - 12 t | Euro VI D/E | DPF+SCR | CO |  | 0.06 | 0.5 | 5 | 70 | 0.0027512 | 0.63238 | -2.0046 | 0.79128 | 0.17573 | -0.47006 | -9.7737e-12 | 0% | 0% | 50 | 0.087798
Heavy Duty Trucks | Diesel | Rigid 7,5 - 12 t | Euro VI D/E | DPF+SCR | CO |  | 0.06 | 1 | 5 | 60 | 0.011048 | 1.0275 | -3.3341 | 1.003 | 0.31758 | -1.0834 | 0.50955 | 0% | 0% | 50 | 0.10223
Heavy Duty Trucks | Diesel | Rigid 7,5 - 12 t | Euro VI D/E | DPF+SCR | NOx |  | -0.06 | 0 | 5 | 85 | 4.1357e-06 | -0.0049322 | 0.36664 | 2.3971 | 4.2786e-05 | 0.005549 | 0.1589 | 0% | 0% | 50 | 0.32819
Heavy Duty Trucks | Diesel | Rigid 7,5 - 12 t | Euro VI D/E | DPF+SCR | NOx |  | -0.06 | 0.5 | 5 | 75 | -0.0040814 | 0.35916 | -2.0101 | 2.4609 | 0.0088313 | -0.023229 | -0.062189 | 0% | 0% | 50 | 0.27781
Heavy Duty Trucks | Diesel | Rigid 7,5 - 12 t | Euro VI D/E | DPF+SCR | NOx |  | -0.06 | 1 | 5 | 75 | -0.0036528 | 0.28016 | 0.6843 | -4.7063 | 0.0070543 | 0.081471 | -0.31866 | 0% | 0% | 50 | 0.25553
Heavy Duty Trucks | Diesel | Rigid 7,5 - 12 t | Euro VI D/E | DPF+SCR | NOx |  | -0.04 | 0 | 5 | 85 | -0.00084667 | 0.090833 | 0.77984 | -5.1329 | 0.00094427 | 0.059762 | -0.28186 | 0% | 0% | 50 | 0.61224
Heavy Duty Trucks | Diesel | Rigid 7,5 - 12 t | Euro VI D/E | DPF+SCR | NOx |  | -0.04 | 0.5 | 5 | 85 | -4.7657e-05 | 0.0062657 | -0.016785 | 3.1213 | 0.00023161 | -0.004789 | 0.16676 | 0% | 0% | 50 | 0.47356
Heavy Duty Trucks | Diesel | Rigid 7,5 - 12 t | Euro VI D/E | DPF+SCR | NOx |  | -0.04 | 1 | 5 | 85 | -0.00014151 | 0.023028 | -0.4374 | 4.791 | 0.00074515 | -0.019744 | 0.23915 | 0% | 0% | 50 | 0.40906
Heavy Duty Trucks | Diesel | Rigid 7,5 - 12 t | Euro VI D/E | DPF+SCR | NOx |  | -0.02 | 0 | 5 | 85 | -0.00061026 | 0.028229 | 2.4738 | -0.64058 | -0.00054311 | 0.099404 | 2.7785e-13 | 0% | 0% | 50 | 0.64966
Heavy Duty Trucks | Diesel | Rigid 7,5 - 12 t | Euro VI D/E | DPF+SCR | NOx |  | -0.02 | 0.5 | 5 | 85 | 0.00084002 | 0.12723 | -1.0715 | 2.2031 | 0.0065692 | -0.052683 | 0.10534 | 0% | 0% | 50 | 0.53504
Heavy Duty Trucks | Diesel | Rigid 7,5 - 12 t | Euro VI D/E | DPF+SCR | NOx |  | -0.02 | 1 | 5 | 85 | 0.00028621 | 0.11784 | -1.0044 | 2.1293 | 0.0061734 | -0.050909 | 0.10498 | 0% | 0% | 50 | 0.43452
Heavy Duty Trucks | Diesel | Rigid 7,5 - 12 t | Euro VI D/E | DPF+SCR | NOx |  | 0 | 0 | 5 | 85 | -0.0034177 | 0.33674 | -2.4839 | 4.8455 | 0.014073 | -0.11004 | 0.21624 | 0% | 0% | 50 | 0.19753
Heavy Duty Trucks | Diesel | Rigid 7,5 - 12 t | Euro VI D/E | DPF+SCR | NOx |  | 0 | 0.5 | 5 | 85 | -0.00039183 | 0.088783 | -0.6082 | 1.9215 | 0.0080759 | -0.057136 | 0.13069 | 0% | 0% | 50 | 0.16548
Heavy Duty Trucks | Diesel | Rigid 7,5 - 12 t | Euro VI D/E | DPF+SCR | NOx |  | 0 | 1 | 5 | 85 | 9.7716e-06 | 0.058734 | -0.48866 | 1.8408 | 0.0076866 | -0.055703 | 0.13033 | 0% | 0% | 50 | 0.15151
Heavy Duty Trucks | Diesel | Rigid 7,5 - 12 t | Euro VI D/E | DPF+SCR | NOx |  | 0.02 | 0 | 5 | 85 | 0.00021546 | 0.22398 | -1.1182 | 5.1626 | 0.030057 | -0.19301 | 0.4429 | 0% | 0% | 50 | 0.16263
Heavy Duty Trucks | Diesel | Rigid 7,5 - 12 t | Euro VI D/E | DPF+SCR | NOx |  | 0.02 | 0.5 | 5 | 85 | 0.0014128 | 0.064495 | -0.45596 | 2.8927 | 0.018249 | -0.11849 | 0.2667 | 0% | 0% | 50 | 0.15911
Heavy Duty Trucks | Diesel | Rigid 7,5 - 12 t | Euro VI D/E | DPF+SCR | NOx |  | 0.02 | 1 | 5 | 85 | 0.00081038 | 0.0823 | -0.80278 | 3.1542 | 0.015498 | -0.10362 | 0.22473 | 0% | 0% | 50 | 0.15985
Heavy Duty Trucks | Diesel | Rigid 7,5 - 12 t | Euro VI D/E | DPF+SCR | NOx |  | 0.04 | 0 | 5 | 85 | 0.00089151 | 0.072413 | -0.6798 | 3.5791 | 0.014718 | -0.10262 | 0.2535 | 0% | 0% | 50 | 0.16421
Heavy Duty Trucks | Diesel | Rigid 7,5 - 12 t | Euro VI D/E | DPF+SCR | NOx |  | 0.04 | 0.5 | 5 | 80 | 0.0010507 | 0.10235 | -1.0979 | 4.2157 | 0.017556 | -0.11904 | 0.2647 | 0% | 0% | 50 | 0.17618
Heavy Duty Trucks | Diesel | Rigid 7,5 - 12 t | Euro VI D/E | DPF+SCR | NOx |  | 0.04 | 1 | 5 | 75 | 0.00049592 | 0.082001 | -0.85975 | 2.7614 | 0.011091 | -0.072779 | 0.15199 | 0% | 0% | 50 | 0.18709
Heavy Duty Trucks | Diesel | Rigid 7,5 - 12 t | Euro VI D/E | DPF+SCR | NOx |  | 0.06 | 0 | 5 | 80 | 0.00087098 | 0.083106 | -0.89124 | 3.6233 | 0.014018 | -0.097341 | 0.22565 | 0% | 0% | 50 | 0.18135
Heavy Duty Trucks | Diesel | Rigid 7,5 - 12 t | Euro VI D/E | DPF+SCR | NOx |  | 0.06 | 0.5 | 5 | 70 | 0.0021484 | 0.1399 | -1.6727 | 6.0082 | 0.02233 | -0.14278 | 0.31068 | 0% | 0% | 50 | 0.2207
Heavy Duty Trucks | Diesel | Rigid 7,5 - 12 t | Euro VI D/E | DPF+SCR | NOx |  | 0.06 | 1 | 5 | 60 | 4.7945e-05 | 0.14607 | -1.7278 | 6.1704 | 0.013803 | -0.074037 | 0.19511 | 0% | 0% | 50 | 0.18771
Heavy Duty Trucks | Diesel | Rigid 7,5 - 12 t | Euro VI D/E | DPF+SCR | VOC |  | -0.06 | 0 | 5 | 80 | -0.0018875 | 0.16496 | -0.62033 | 1.1585 | 0.40288 | -1.4484 | 3.2242 | 0% | 0% | 50 | 0.0031258
Heavy Duty Trucks | Diesel | Rigid 7,5 - 12 t | Euro VI D/E | DPF+SCR | VOC |  | -0.06 | 0.5 | 5 | 75 | -0.0053112 | 0.42292 | -0.14613 | 0.61201 | 1.1443 | 0.57225 | 0.33765 | 0% | 0% | 50 | 0.0026765
Heavy Duty Trucks | Diesel | Rigid 7,5 - 12 t | Euro VI D/E | DPF+SCR | VOC |  | -0.06 | 1 | 5 | 75 | -0.0057448 | 0.4481 | -0.030006 | 0.23724 | 1.3059 | 0.43294 | 0.51345 | 0% | 0% | 50 | 0.0024393
Heavy Duty Trucks | Diesel | Rigid 7,5 - 12 t | Euro VI D/E | DPF+SCR | VOC |  | -0.04 | 0 | 5 | 85 | -0.0038621 | 0.49076 | -0.41459 | 0.6148 | 1.005 | 0.65569 | 0.39754 | 0% | 0% | 50 | 0.0056883
Heavy Duty Trucks | Diesel | Rigid 7,5 - 12 t | Euro VI D/E | DPF+SCR | VOC |  | -0.04 | 0.5 | 5 | 85 | 2.487e-05 | -0.0047656 | 0.241 | 1.0386 | -0.0019889 | 0.39706 | 4.3314 | 0% | 0% | 50 | 0.0044589
Heavy Duty Trucks | Diesel | Rigid 7,5 - 12 t | Euro VI D/E | DPF+SCR | VOC |  | -0.04 | 1 | 5 | 85 | -0.0041421 | 0.38516 | -0.61812 | 0.98486 | 0.79697 | 0.10087 | 0.86193 | 0% | 0% | 50 | 0.0041555
Heavy Duty Trucks | Diesel | Rigid 7,5 - 12 t | Euro VI D/E | DPF+SCR | VOC |  | -0.02 | 0 | 5 | 85 | 0.0068233 | 0.52667 | 0.11965 | 0.070915 | 1.2804 | 0.44218 | 0.54053 | 0% | 0% | 50 | 0.013498
Heavy Duty Trucks | Diesel | Rigid 7,5 - 12 t | Euro VI D/E | DPF+SCR | VOC |  | -0.02 | 0.5 | 5 | 85 | -5.8896e-05 | -0.0088437 | 1.3688 | -0.61335 | -0.034053 | 3.0973 | 2.4876e-12 | 0% | 0% | 50 | 0.011
Heavy Duty Trucks | Diesel | Rigid 7,5 - 12 t | Euro VI D/E | DPF+SCR | VOC |  | -0.02 | 1 | 5 | 85 | 1.0096e-05 | -0.0021002 | 0.11229 | 0.81769 | -0.0018977 | 0.14875 | 2.6937 | 0% | 0% | 50 | 0.0090729
Heavy Duty Trucks | Diesel | Rigid 7,5 - 12 t | Euro VI D/E | DPF+SCR | VOC |  | 0 | 0 | 5 | 85 | -5.8148e-05 | 0.030804 | 0.83204 | -0.35116 | 0.014449 | 1.8687 | 1.6341e-06 | 0% | 0% | 50 | 0.017134
Heavy Duty Trucks | Diesel | Rigid 7,5 - 12 t | Euro VI D/E | DPF+SCR | VOC |  | 0 | 0.5 | 5 | 85 | -5.1854e-05 | 0.040946 | 1.2739 | -0.52879 | 0.017507 | 2.8236 | 1.861e-05 | 0% | 0% | 50 | 0.0172
Heavy Duty Trucks | Diesel | Rigid 7,5 - 12 t | Euro VI D/E | DPF+SCR | VOC |  | 0 | 1 | 5 | 85 | -1.7457e-05 | 0.041886 | 1.2638 | -0.49676 | 0.019776 | 2.8004 | 2.9174e-05 | 0% | 0% | 50 | 0.017442
Heavy Duty Trucks | Diesel | Rigid 7,5 - 12 t | Euro VI D/E | DPF+SCR | VOC |  | 0.02 | 0 | 5 | 85 | 0.011038 | 0.63821 | -0.13934 | 0.11782 | 1.1886 | 0.46601 | 0.55106 | 0% | 0% | 50 | 0.019819
Heavy Duty Trucks | Diesel | Rigid 7,5 - 12 t | Euro VI D/E | DPF+SCR | VOC |  | 0.02 | 0.5 | 5 | 85 | 0.011031 | 0.49604 | -4.3041 | 2.5483 | 1.0488 | -7.2281 | -8.44e-09 | 0% | 0% | 50 | 0.02129
Heavy Duty Trucks | Diesel | Rigid 7,5 - 12 t | Euro VI D/E | DPF+SCR | VOC |  | 0.02 | 1 | 5 | 85 | 0.0012175 | 0.11151 | 2.4706 | -1.8907 | 0.097134 | 4.8324 | -1.3566 | 0% | 0% | 50 | 0.022878
Heavy Duty Trucks | Diesel | Rigid 7,5 - 12 t | Euro VI D/E | DPF+SCR | VOC |  | 0.04 | 0 | 7 | 85 | 0.004509 | 0.14931 | -1.2472 | 1.1285 | 0.34633 | -2.3096 | 1.4034 | 0% | 0% | 50 | 0.023297
Heavy Duty Trucks | Diesel | Rigid 7,5 - 12 t | Euro VI D/E | DPF+SCR | VOC |  | 0.04 | 0.5 | 5 | 80 | -0.00044283 | 0.043163 | 1.8083 | -0.91527 | -0.023199 | 3.4148 | 3.0156e-07 | 0% | 0% | 50 | 0.0252
Heavy Duty Trucks | Diesel | Rigid 7,5 - 12 t | Euro VI D/E | DPF+SCR | VOC |  | 0.04 | 1 | 5 | 75 | -0.00043653 | 0.032554 | 1.2214 | -0.5485 | -0.020052 | 2.3101 | 2.9425e-08 | 0% | 0% | 50 | 0.026719
Heavy Duty Trucks | Diesel | Rigid 7,5 - 12 t | Euro VI D/E | DPF+SCR | VOC |  | 0.06 | 0 | 5 | 80 | 0.0070081 | 0.23888 | -2.1499 | 1.2556 | 0.4987 | -3.4237 | 6.7281e-13 | 0% | 0% | 50 | 0.025419
Heavy Duty Trucks | Diesel | Rigid 7,5 - 12 t | Euro VI D/E | DPF+SCR | VOC |  | 0.06 | 0.5 | 5 | 70 | -0.00040824 | 0.028276 | 1.0672 | -0.50198 | -0.01832 | 1.9624 | 6.4218e-09 | 0% | 0% | 50 | 0.027721
Heavy Duty Trucks | Diesel | Rigid 7,5 - 12 t | Euro VI D/E | DPF+SCR | VOC |  | 0.06 | 1 | 5 | 60 | 0.022726 | 0.65045 | -0.01548 | 0.20806 | 1.1495 | 0.44688 | 0.56404 | 0% | 0% | 50 | 0.030837
Heavy Duty Trucks | Diesel | Rigid 7,5 - 12 t | Euro VI D/E | DPF+SCR | EC |  | -0.06 | 0 | 5 | 80 | -0.0088065 | 0.76698 | -3.9466 | 7.2946 | 0.012299 | -0.072428 | 0.17452 | 0% | 0% | 50 | 0.45905
Heavy Duty Trucks | Diesel | Rigid 7,5 - 12 t | Euro VI D/E | DPF+SCR | EC |  | -0.06 | 0.5 | 5 | 75 | -0.0095665 | 0.80477 | -4.4892 | 8.772 | 0.013511 | -0.09033 | 0.22648 | 0% | 0% | 50 | 0.40724
Heavy Duty Trucks | Diesel | Rigid 7,5 - 12 t | Euro VI D/E | DPF+SCR | EC |  | -0.06 | 1 | 5 | 75 | -0.012045 | 1.004 | -5.8858 | 11.8878 | 0.017256 | -0.1246 | 0.31987 | 0% | 0% | 50 | 0.38791
Heavy Duty Trucks | Diesel | Rigid 7,5 - 12 t | Euro VI D/E | DPF+SCR | EC |  | -0.04 | 0 | 5 | 85 | -0.014217 | 2.0262 | -8.7173 | 13.4545 | 0.024388 | -0.091912 | 0.19812 | 0% | 0% | 50 | 1.0132
Heavy Duty Trucks | Diesel | Rigid 7,5 - 12 t | Euro VI D/E | DPF+SCR | EC |  | -0.04 | 0.5 | 5 | 85 | -0.018875 | 2.1312 | -8.7374 | 13.6817 | 0.023941 | -0.086956 | 0.223 | 0% | 0% | 50 | 0.91353
Heavy Duty Trucks | Diesel | Rigid 7,5 - 12 t | Euro VI D/E | DPF+SCR | EC |  | -0.04 | 1 | 5 | 85 | -0.0032585 | 0.35641 | -1.5703 | 2.5362 | 0.0039245 | -0.016732 | 0.043244 | 0% | 0% | 50 | 0.90429
Heavy Duty Trucks | Diesel | Rigid 7,5 - 12 t | Euro VI D/E | DPF+SCR | EC |  | -0.02 | 0 | 5 | 85 | -1.8185e-05 | -0.022492 | 3.0912 | -1.1117 | -0.00027284 | 0.025951 | 0.093338 | 0% | 0% | 50 | 2.6791
Heavy Duty Trucks | Diesel | Rigid 7,5 - 12 t | Euro VI D/E | DPF+SCR | EC |  | -0.02 | 0.5 | 5 | 85 | 9.391e-05 | -0.036328 | 3.174 | -1.3365 | -0.00023358 | 0.022212 | 0.10181 | 0% | 0% | 50 | 2.4913
Heavy Duty Trucks | Diesel | Rigid 7,5 - 12 t | Euro VI D/E | DPF+SCR | EC |  | -0.02 | 1 | 5 | 85 | 0.00093291 | 0.59427 | -2.0952 | 2.7715 | 0.0049313 | -0.0079552 | 0.022088 | 0% | 0% | 50 | 2.5104
Heavy Duty Trucks | Diesel | Rigid 7,5 - 12 t | Euro VI D/E | DPF+SCR | EC |  | 0 | 0 | 5 | 85 | -0.00067123 | 0.046881 | 3.6826 | -1.7734 | -0.0003032 | 0.030328 | 0.094493 | 0% | 0% | 50 | 5.0571
Heavy Duty Trucks | Diesel | Rigid 7,5 - 12 t | Euro VI D/E | DPF+SCR | EC |  | 0 | 0.5 | 5 | 85 | -0.0013653 | 0.088906 | 7.2332 | -3.7627 | -0.00050913 | 0.050204 | 0.1916 | 0% | 0% | 50 | 5.7314
Heavy Duty Trucks | Diesel | Rigid 7,5 - 12 t | Euro VI D/E | DPF+SCR | EC |  | 0 | 1 | 5 | 85 | -0.0014099 | 0.085835 | 7.3228 | -4.2218 | -0.00044646 | 0.043416 | 0.19226 | 0% | 0% | 50 | 6.4201
Heavy Duty Trucks | Diesel | Rigid 7,5 - 12 t | Euro VI D/E | DPF+SCR | EC |  | 0.02 | 0 | 5 | 85 | -0.0017138 | 0.18899 | 4.5267 | -3.8454 | -0.0003812 | 0.0424 | 0.068465 | 0% | 0% | 50 | 7.782
Heavy Duty Trucks | Diesel | Rigid 7,5 - 12 t | Euro VI D/E | DPF+SCR | EC |  | 0.02 | 0.5 | 5 | 85 | -0.0021896 | 0.25816 | 5.3038 | -4.4181 | -0.00037325 | 0.043233 | 0.086249 | 0% | 0% | 50 | 9.621
Heavy Duty Trucks | Diesel | Rigid 7,5 - 12 t | Euro VI D/E | DPF+SCR | EC |  | 0.02 | 1 | 5 | 85 | -0.0021814 | 0.31058 | 7.4013 | -3.6972 | -0.00034047 | 0.044033 | 0.16996 | 0% | 0% | 50 | 11.4459
Heavy Duty Trucks | Diesel | Rigid 7,5 - 12 t | Euro VI D/E | DPF+SCR | EC |  | 0.04 | 0 | 5 | 85 | -0.0024306 | 0.41249 | 6.8037 | -4.0827 | -0.00043186 | 0.058749 | 0.12394 | 0% | 0% | 50 | 10.733
Heavy Duty Trucks | Diesel | Rigid 7,5 - 12 t | Euro VI D/E | DPF+SCR | EC |  | 0.04 | 0.5 | 5 | 80 | -0.0009656 | 0.48787 | 6.9609 | -3.1401 | -0.00022275 | 0.049975 | 0.13851 | 0% | 0% | 50 | 13.8809
Heavy Duty Trucks | Diesel | Rigid 7,5 - 12 t | Euro VI D/E | DPF+SCR | EC |  | 0.04 | 1 | 5 | 75 | 0.02248 | 0.37037 | 10.5496 | -0.75591 | 0.001206 | 0.034207 | 0.29022 | 0% | 0% | 50 | 16.9974
Heavy Duty Trucks | Diesel | Rigid 7,5 - 12 t | Euro VI D/E | DPF+SCR | EC |  | 0.06 | 0 | 5 | 80 | -0.0010918 | 0.59037 | 6.7263 | -3.682 | -0.00026313 | 0.059305 | 0.10914 | 0% | 0% | 50 | 13.8387
Heavy Duty Trucks | Diesel | Rigid 7,5 - 12 t | Euro VI D/E | DPF+SCR | EC |  | 0.06 | 0.5 | 5 | 70 | 0.024303 | 1.1104 | 15.2897 | -1.9701 | 0.0010974 | 0.082447 | 0.34973 | 0% | 0% | 50 | 18.2286
Heavy Duty Trucks | Diesel | Rigid 7,5 - 12 t | Euro VI D/E | DPF+SCR | EC |  | 0.06 | 1 | 5 | 60 | 0.40942 | -0.73859 | 1.2501 | 8.631 | 0.019515 | -0.085164 | 0.24397 | 0% | 0% | 50 | 22.0671
Heavy Duty Trucks | Diesel | Rigid 7,5 - 12 t | Euro VI D/E | DPF+SCR | CH4 | Urban Peak |  |  | 10 | 130 | 0 | 0 | 85 | 0 | 0 | 0 | 1000 | 97% | 0% | 50 | 0.00255
Heavy Duty Trucks | Diesel | Rigid 7,5 - 12 t | Euro VI D/E | DPF+SCR | CH4 | Urban Off Peak |  |  | 10 | 130 | 0 | 0 | 85 | 0 | 0 | 0 | 1000 | 97% | 0% | 50 | 0.00255
Heavy Duty Trucks | Diesel | Rigid 7,5 - 12 t | Euro VI D/E | DPF+SCR | CH4 | Rural |  |  | 10 | 130 | 0 | 0 | 23 | 0 | 0 | 0 | 1000 | 93% | 0% | 50 | 0.00161
Heavy Duty Trucks | Diesel | Rigid 7,5 - 12 t | Euro VI D/E | DPF+SCR | CH4 | Highway |  |  | 10 | 130 | 0 | 0 | 20 | 0 | 0 | 0 | 1000 | 94% | 0% | 50 | 0.0012
Heavy Duty Trucks | Diesel | Rigid 7,5 - 12 t | Euro VI D/E | DPF+SCR | NH3 | Urban Peak |  |  | 10 | 130 | 0 | 0 | 0.009 | 0 | 0 | 0 | 1 | 0% | 0% | 50 | 0.009
Heavy Duty Trucks | Diesel | Rigid 7,5 - 12 t | Euro VI D/E | DPF+SCR | NH3 | Urban Off Peak |  |  | 10 | 130 | 0 | 0 | 0.009 | 0 | 0 | 0 | 1 | 0% | 0% | 50 | 0.009
Heavy Duty Trucks | Diesel | Rigid 7,5 - 12 t | Euro VI D/E | DPF+SCR | NH3 | Rural |  |  | 10 | 130 | 0 | 0 | 0.009 | 0 | 0 | 0 | 1 | 0% | 0% | 50 | 0.009
Heavy Duty Trucks | Diesel | Rigid 7,5 - 12 t | Euro VI D/E | DPF+SCR | NH3 | Highway |  |  | 10 | 130 | 0 | 0 | 0.009 | 0 | 0 | 0 | 1 | 0% | 0% | 50 | 0.009
Heavy Duty Trucks | Diesel | Rigid 7,5 - 12 t | Euro VI D/E | DPF+SCR | N2O | Urban Peak |  |  | 1 | 130 | 0 | 0 | 0.0185 | 0 | 0 | 0 | 1 | 0% | 0% | 50 | 0.0185
Heavy Duty Trucks | Diesel | Rigid 7,5 - 12 t | Euro VI D/E | DPF+SCR | N2O | Urban Off Peak |  |  | 1 | 130 | 0 | 0 | 0.0185 | 0 | 0 | 0 | 1 | 0% | 0% | 50 | 0.0185
Heavy Duty Trucks | Diesel | Rigid 7,5 - 12 t | Euro VI D/E | DPF+SCR | N2O | Rural |  |  | 1 | 130 | 0 | 0 | 0.019 | 0 | 0 | 0 | 1 | 0% | 0% | 50 | 0.019
Heavy Duty Trucks | Diesel | Rigid 7,5 - 12 t | Euro VI D/E | DPF+SCR | N2O | Highway |  |  | 1 | 130 | 0 | 0 | 0.015 | 0 | 0 | 0 | 1 | 0% | 0% | 50 | 0.015
Heavy Duty Trucks | Diesel | Rigid 12 - 14 t | Conventional |  | CO |  | -0.06 | 0 | 12 | 86 | 1.0546e-05 | -0.0033362 | 0.3053 | 2.6987 | 4.1755e-05 | 0.005357 | 0.058218 | 0% | 0% | 50 | 0.50836
Heavy Duty Trucks | Diesel | Rigid 12 - 14 t | Conventional |  | CO |  | -0.06 | 0.5 | 12 | 86 | 5.2875e-05 | -0.009292 | 0.67936 | 3.3038 | 0.00014365 | 0.0080939 | 0.11599 | 0% | 0% | 50 | 0.46944
Heavy Duty Trucks | Diesel | Rigid 12 - 14 t | Conventional |  | CO |  | -0.06 | 1 | 12 | 86 | 6.3998e-05 | -0.01108 | 0.82366 | 2.926 | 0.0001829 | 0.0096687 | 0.12249 | 0% | 0% | 50 | 0.45918
Heavy Duty Trucks | Diesel | Rigid 12 - 14 t | Conventional |  | CO |  | -0.04 | 0 | 12 | 86 | -2.5215e-05 | 0.014343 | 1.6543 | -5.236 | 0.00085395 | 0.01658 | -0.012884 | 0% | 0% | 50 | 0.74675
Heavy Duty Trucks | Diesel | Rigid 12 - 14 t | Conventional |  | CO |  | -0.04 | 0.5 | 12 | 86 | 1.5285e-05 | -0.005035 | 0.49353 | 3.2607 | 3.1437e-05 | 0.0070267 | 0.075881 | 0% | 0% | 50 | 0.68249
Heavy Duty Trucks | Diesel | Rigid 12 - 14 t | Conventional |  | CO |  | -0.04 | 1 | 12 | 86 | 2.2087e-05 | -0.006508 | 0.5531 | 3.0078 | 3.8882e-05 | 0.0066458 | 0.087507 | 0% | 0% | 50 | 0.66358
Heavy Duty Trucks | Diesel | Rigid 12 - 14 t | Conventional |  | CO |  | -0.02 | 0 | 12 | 86 | 0.0004441 | -0.0094116 | 0.69456 | 7.3242 | 0.00031483 | 0.0014048 | 0.18116 | 0% | 0% | 50 | 1.4259
Heavy Duty Trucks | Diesel | Rigid 12 - 14 t | Conventional |  | CO |  | -0.02 | 0.5 | 12 | 86 | 0.00049777 | -0.014626 | 0.92166 | 8.5294 | 0.00039039 | 0.001042 | 0.22923 | 0% | 0% | 50 | 1.2768
Heavy Duty Trucks | Diesel | Rigid 12 - 14 t | Conventional |  | CO |  | -0.02 | 1 | 12 | 86 | 0.00042222 | -0.018823 | 1.4546 | 7.0198 | 0.00035757 | 0.0056845 | 0.24572 | 0% | 0% | 50 | 1.2005
Heavy Duty Trucks | Diesel | Rigid 12 - 14 t | Conventional |  | CO |  | 0 | 0 | 12 | 86 | 7.1571e-06 | 0.0039767 | 0.74585 | 5.3647 | -2.4287e-05 | 0.010671 | 0.087095 | 0% | 0% | 50 | 1.9108
Heavy Duty Trucks | Diesel | Rigid 12 - 14 t | Conventional |  | CO |  | 0 | 0.5 | 12 | 86 | 1.59e-05 | 0.005275 | 0.82604 | 7.7002 | -3.0583e-05 | 0.011586 | 0.12297 | 0% | 0% | 50 | 2.051
Heavy Duty Trucks | Diesel | Rigid 12 - 14 t | Conventional |  | CO |  | 0 | 1 | 12 | 86 | 0.00079224 | -0.00024343 | 2.3595 | 8.5642 | 0.00036578 | 0.015926 | 0.28366 | 0% | 0% | 50 | 2.2559
Heavy Duty Trucks | Diesel | Rigid 12 - 14 t | Conventional |  | CO |  | 0.02 | 0 | 12 | 86 | 9.0697e-05 | 0.015735 | 2.1373 | 10.5229 | -0.00010222 | 0.031784 | 0.14307 | 0% | 0% | 50 | 2.2762
Heavy Duty Trucks | Diesel | Rigid 12 - 14 t | Conventional |  | CO |  | 0.02 | 0.5 | 12 | 86 | 0.00019739 | 0.033873 | 3.6049 | 35.8892 | -0.00016025 | 0.043102 | 0.5906 | 0% | 0% | 50 | 2.7759
Heavy Duty Trucks | Diesel | Rigid 12 - 14 t | Conventional |  | CO |  | 0.02 | 1 | 12 | 84 | 0.0012158 | -0.0767 | 2.2399 | 9.9822 | 0.00024812 | -0.011517 | 0.45344 | 0% | 0% | 50 | 3.3022
Heavy Duty Trucks | Diesel | Rigid 12 - 14 t | Conventional |  | CO |  | 0.04 | 0 | 12 | 86 | 0.00035661 | 0.021665 | 2.7515 | 7.3209 | -0.00020073 | 0.042861 | 0.058302 | 0% | 0% | 50 | 2.8671
Heavy Duty Trucks | Diesel | Rigid 12 - 14 t | Conventional |  | CO |  | 0.04 | 0.5 | 12 | 75 | 0.00029226 | 0.025062 | 2.2231 | 23.7454 | -0.00010433 | 0.020018 | 0.41747 | 0% | 0% | 50 | 4.0447
Heavy Duty Trucks | Diesel | Rigid 12 - 14 t | Conventional |  | CO |  | 0.04 | 1 | 12 | 65 | 0.00036098 | 0.10643 | 4.9358 | 13.0873 | -0.00017037 | 0.041223 | 0.48979 | 0% | 0% | 50 | 5.3747
Heavy Duty Trucks | Diesel | Rigid 12 - 14 t | Conventional |  | CO |  | 0.06 | 0 | 12 | 75 | 0.0016818 | 0.071572 | 7.5195 | -40.7818 | -0.00066072 | 0.12127 | -0.61841 | 0% | 0% | 50 | 3.8189
Heavy Duty Trucks | Diesel | Rigid 12 - 14 t | Conventional |  | CO |  | 0.06 | 0.5 | 12 | 61 | 0.0017962 | 0.14341 | 1.5861 | 19.8077 | 0.00018074 | 0.033498 | 0.24419 | 0% | 0% | 50 | 5.7543
Heavy Duty Trucks | Diesel | Rigid 12 - 14 t | Conventional |  | CO |  | 0.06 | 1 | 12 | 50 | 0.0040187 | 0.2599 | 1.0747 | 8.6906 | 0.00056926 | 0.036674 | 0.084082 | 0% | 0% | 50 | 7.2704
Heavy Duty Trucks | Diesel | Rigid 12 - 14 t | Conventional |  | NOx |  | -0.06 | 0 | 12 | 86 | 2.0227e-05 | -0.0052321 | 0.37161 | 2.8258 | 4.0644e-05 | 0.0030173 | 0.044046 | 0% | 0% | 50 | 0.73213
Heavy Duty Trucks | Diesel | Rigid 12 - 14 t | Conventional |  | NOx |  | -0.06 | 0.5 | 12 | 86 | -0.00032062 | 0.015414 | 2.6488 | -1.6812 | 0.001293 | 0.0058759 | 0.18539 | 0% | 0% | 50 | 0.69624
Heavy Duty Trucks | Diesel | Rigid 12 - 14 t | Conventional |  | NOx |  | -0.06 | 1 | 12 | 86 | -0.0002714 | 0.011435 | 3.0093 | -0.58508 | 0.0015776 | -0.00010256 | 0.30408 | 0% | 0% | 50 | 0.68131
Heavy Duty Trucks | Diesel | Rigid 12 - 14 t | Conventional |  | NOx |  | -0.04 | 0 | 12 | 86 | -0.00037784 | 0.037485 | 3.1356 | -3.5715 | 0.00077715 | 0.018194 | 0.071723 | 0% | 0% | 50 | 1.3657
Heavy Duty Trucks | Diesel | Rigid 12 - 14 t | Conventional |  | NOx |  | -0.04 | 0.5 | 12 | 86 | -0.00054018 | 0.03399 | 3.0258 | -2.4071 | 0.00059885 | 0.018373 | 0.090855 | 0% | 0% | 50 | 1.3272
Heavy Duty Trucks | Diesel | Rigid 12 - 14 t | Conventional |  | NOx |  | -0.04 | 1 | 12 | 86 | -0.0005683 | 0.030931 | 3.0483 | -2.0646 | 0.00054032 | 0.016751 | 0.1205 | 0% | 0% | 50 | 1.3569
Heavy Duty Trucks | Diesel | Rigid 12 - 14 t | Conventional |  | NOx |  | -0.02 | 0 | 12 | 86 | 0.0014921 | -0.042322 | 1.6871 | 13.253 | 0.0004241 | -0.005162 | 0.23941 | 0% | 0% | 50 | 3.424
Heavy Duty Trucks | Diesel | Rigid 12 - 14 t | Conventional |  | NOx |  | -0.02 | 0.5 | 12 | 86 | 0.00060439 | -0.026182 | 2.5903 | 6.8008 | 0.00019082 | 0.0050491 | 0.18089 | 0% | 0% | 50 | 3.2163
Heavy Duty Trucks | Diesel | Rigid 12 - 14 t | Conventional |  | NOx |  | -0.02 | 1 | 12 | 86 | -0.00080323 | 0.17277 | 10.4728 | -1.5467 | 0.00095291 | 0.048227 | 0.35765 | 0% | 0% | 50 | 3.3142
Heavy Duty Trucks | Diesel | Rigid 12 - 14 t | Conventional |  | NOx |  | 0 | 0 | 12 | 86 | 0.00022804 | 0.034465 | 2.9397 | 20.0953 | -6.1522e-05 | 0.015293 | 0.19331 | 0% | 0% | 50 | 7.0075
Heavy Duty Trucks | Diesel | Rigid 12 - 14 t | Conventional |  | NOx |  | 0 | 0.5 | 12 | 86 | 0.00045603 | 0.029692 | 3.9328 | 15.3332 | -2.0683e-05 | 0.014362 | 0.199 | 0% | 0% | 50 | 7.9319
Heavy Duty Trucks | Diesel | Rigid 12 - 14 t | Conventional |  | NOx |  | 0 | 1 | 12 | 86 | 0.010253 | -0.1647 | 13.7765 | 28.2582 | 0.0011369 | -0.00084154 | 0.78195 | 0% | 0% | 50 | 8.8604
Heavy Duty Trucks | Diesel | Rigid 12 - 14 t | Conventional |  | NOx |  | 0.02 | 0 | 12 | 86 | 0.00078695 | 0.1861 | 10.8707 | 38.2404 | -0.00014078 | 0.038158 | 0.51902 | 0% | 0% | 50 | 11.0401
Heavy Duty Trucks | Diesel | Rigid 12 - 14 t | Conventional |  | NOx |  | 0.02 | 0.5 | 12 | 86 | 0.00023265 | 0.11647 | 5.852 | 15.0646 | -5.3074e-05 | 0.016474 | 0.23401 | 0% | 0% | 50 | 13.5758
Heavy Duty Trucks | Diesel | Rigid 12 - 14 t | Conventional |  | NOx |  | 0.02 | 1 | 12 | 84 | 0.00011277 | 0.17858 | 8.2321 | 17.3391 | -5.8455e-05 | 0.019444 | 0.28678 | 0% | 0% | 50 | 15.9857
Heavy Duty Trucks | Diesel | Rigid 12 - 14 t | Conventional |  | NOx |  | 0.04 | 0 | 12 | 86 | 0.00056057 | 0.26116 | 12.0294 | 27.0424 | -9.9239e-05 | 0.031132 | 0.47205 | 0% | 0% | 50 | 15.1803
Heavy Duty Trucks | Diesel | Rigid 12 - 14 t | Conventional |  | NOx |  | 0.04 | 0.5 | 12 | 75 | 6.0614e-05 | 0.019295 | 1.0478 | 7.5978 | 2.5609e-06 | 0.001025 | 0.061752 | 0% | 0% | 50 | 19.3973
Heavy Duty Trucks | Diesel | Rigid 12 - 14 t | Conventional |  | NOx |  | 0.04 | 1 | 12 | 65 | 0.010591 | 1.2595 | 3.4067 | 2.5514 | 0.00050178 | 0.056395 | -0.07888 | 0% | 0% | 50 | 23.2546
Heavy Duty Trucks | Diesel | Rigid 12 - 14 t | Conventional |  | NOx |  | 0.06 | 0 | 12 | 75 | 0.0026828 | 0.33081 | 2.1952 | -6.6109 | 9.6897e-05 | 0.022194 | -0.043967 | 0% | 0% | 50 | 19.3507
Heavy Duty Trucks | Diesel | Rigid 12 - 14 t | Conventional |  | NOx |  | 0.06 | 0.5 | 12 | 61 | 0.0075782 | 0.89378 | 2.5146 | 4.5792 | 0.00032107 | 0.03805 | -0.037029 | 0% | 0% | 50 | 24.8267
Heavy Duty Trucks | Diesel | Rigid 12 - 14 t | Conventional |  | NOx |  | 0.06 | 1 | 12 | 50 | 0.0060069 | -0.17925 | 1.0451 | 7.2851 | 0.00021473 | -0.00725 | 0.065851 | 0% | 0% | 50 | 30.1692
Heavy Duty Trucks | Diesel | Rigid 12 - 14 t | Conventional |  | VOC |  | -0.06 | 0 | 12 | 86 | 0.00011431 | -0.012413 | 1.0175 | 4.8019 | 0.00050769 | 0.024228 | 0.31614 | 0% | 0% | 50 | 0.27842
Heavy Duty Trucks | Diesel | Rigid 12 - 14 t | Conventional |  | VOC |  | -0.06 | 0.5 | 12 | 86 | -1.6023e-05 | 0.0077268 | 2.4608 | -1.5798 | 0.0027743 | 0.063457 | 0.17045 | 0% | 0% | 50 | 0.27001
Heavy Duty Trucks | Diesel | Rigid 12 - 14 t | Conventional |  | VOC |  | -0.06 | 1 | 12 | 86 | -1.7527e-05 | 0.0086554 | 2.3329 | -1.8842 | 0.0027877 | 0.063197 | 0.13393 | 0% | 0% | 50 | 0.26153
Heavy Duty Trucks | Diesel | Rigid 12 - 14 t | Conventional |  | VOC |  | -0.04 | 0 | 12 | 86 | 0.00015668 | -0.013209 | 1.282 | 5.4347 | 0.00051471 | 0.028217 | 0.33297 | 0% | 0% | 50 | 0.37023
Heavy Duty Trucks | Diesel | Rigid 12 - 14 t | Conventional |  | VOC |  | -0.04 | 0.5 | 12 | 86 | 0.00010443 | -0.011955 | 1.1154 | 4.2076 | 0.00040443 | 0.026389 | 0.28008 | 0% | 0% | 50 | 0.33053
Heavy Duty Trucks | Diesel | Rigid 12 - 14 t | Conventional |  | VOC |  | -0.04 | 1 | 12 | 86 | 0.00010627 | -0.012661 | 1.1198 | 4.3646 | 0.00043108 | 0.026345 | 0.30501 | 0% | 0% | 50 | 0.31103
Heavy Duty Trucks | Diesel | Rigid 12 - 14 t | Conventional |  | VOC |  | -0.02 | 0 | 12 | 86 | -1.5035e-16 | -4.7464e-15 | 2.9503 | 1.1806e-11 | -0.0007185 | 0.13023 | -0.2609 | 0% | 0% | 50 | 0.66231
Heavy Duty Trucks | Diesel | Rigid 12 - 14 t | Conventional |  | VOC |  | -0.02 | 0.5 | 12 | 86 | 0.00011075 | -0.0025932 | 0.30596 | 2.6665 | 0.00021604 | 0.0052166 | 0.1236 | 0% | 0% | 50 | 0.54786
Heavy Duty Trucks | Diesel | Rigid 12 - 14 t | Conventional |  | VOC |  | -0.02 | 1 | 12 | 86 | 9.5687e-05 | -0.0036827 | 0.43554 | 2.5708 | 0.00022807 | 0.0089115 | 0.1306 | 0% | 0% | 50 | 0.47284
Heavy Duty Trucks | Diesel | Rigid 12 - 14 t | Conventional |  | VOC |  | 0 | 0 | 12 | 86 | 2.9317e-05 | 0.030347 | 0.74683 | -3.3845 | 0.0006154 | 0.029344 | -0.13281 | 0% | 0% | 50 | 0.79007
Heavy Duty Trucks | Diesel | Rigid 12 - 14 t | Conventional |  | VOC |  | 0 | 0.5 | 12 | 86 | 0.00010273 | 0.098384 | 0.78589 | -5.0887 | 0.0022906 | 0.047709 | -0.3159 | 0% | 0% | 50 | 0.75169
Heavy Duty Trucks | Diesel | Rigid 12 - 14 t | Conventional |  | VOC |  | 0 | 1 | 12 | 86 | 0.00018215 | 0.15784 | 1.679 | -3.5539 | 0.0036727 | 0.10009 | -0.45625 | 0% | 0% | 50 | 0.72509
Heavy Duty Trucks | Diesel | Rigid 12 - 14 t | Conventional |  | VOC |  | 0.02 | 0 | 12 | 86 | -0.00011422 | 0.056401 | 1.648 | 3.4543 | 0.0011929 | 0.04847 | 0.16513 | 0% | 0% | 50 | 0.76319
Heavy Duty Trucks | Diesel | Rigid 12 - 14 t | Conventional |  | VOC |  | 0.02 | 0.5 | 12 | 86 | 3.0088e-05 | 0.060172 | 1.4467 | -5.9544 | 0.0014607 | 0.051448 | -0.22064 | 0% | 0% | 50 | 0.7348
Heavy Duty Trucks | Diesel | Rigid 12 - 14 t | Conventional |  | VOC |  | 0.02 | 1 | 12 | 84 | 3.0824e-05 | 0.051023 | 1.5598 | -5.32 | 0.0012368 | 0.056388 | -0.20651 | 0% | 0% | 50 | 0.71547
Heavy Duty Trucks | Diesel | Rigid 12 - 14 t | Conventional |  | VOC |  | 0.04 | 0 | 12 | 86 | 6.2164e-06 | 0.035134 | 1.1578 | -5.5758 | 0.00091046 | 0.03426 | -0.16448 | 0% | 0% | 50 | 0.73693
Heavy Duty Trucks | Diesel | Rigid 12 - 14 t | Conventional |  | VOC |  | 0.04 | 0.5 | 12 | 75 | 2.4732e-05 | 0.052112 | 1.6995 | -3.6332 | 0.0012985 | 0.056514 | -0.15002 | 0% | 0% | 50 | 0.72515
Heavy Duty Trucks | Diesel | Rigid 12 - 14 t | Conventional |  | VOC |  | 0.04 | 1 | 12 | 65 | 0.00011705 | 0.14215 | 0.51335 | -4.7008 | 0.0036601 | 0.035527 | -0.28928 | 0% | 0% | 50 | 0.73511
Heavy Duty Trucks | Diesel | Rigid 12 - 14 t | Conventional |  | VOC |  | 0.06 | 0 | 12 | 75 | 2.0596e-05 | 0.054725 | 1.9029 | -2.9389 | 0.0013836 | 0.060153 | -0.13509 | 0% | 0% | 50 | 0.73154
Heavy Duty Trucks | Diesel | Rigid 12 - 14 t | Conventional |  | VOC |  | 0.06 | 0.5 | 12 | 61 | 6.6658e-05 | 0.11466 | 0.87763 | -4.5075 | 0.0029774 | 0.038007 | -0.22231 | 0% | 0% | 50 | 0.73313
Heavy Duty Trucks | Diesel | Rigid 12 - 14 t | Conventional |  | VOC |  | 0.06 | 1 | 12 | 50 | 0.00015715 | 0.1203 | 1.8323 | 2.126 | 0.0028147 | 0.083137 | -0.16008 | 0% | 0% | 50 | 0.7507
Heavy Duty Trucks | Diesel | Rigid 12 - 14 t | Conventional |  | EC |  | -0.06 | 0 | 12 | 86 | 0.00014076 | -0.041957 | 8.9689 | -30.0671 | 0.0028647 | 0.0058889 | 0.2368 | 0% | 0% | 50 | 0.86073
Heavy Duty Trucks | Diesel | Rigid 12 - 14 t | Conventional |  | EC |  | -0.06 | 0.5 | 12 | 86 | 0.00020155 | -0.057379 | 9.9032 | -35.0686 | 0.0032471 | 0.0021405 | 0.30897 | 0% | 0% | 50 | 0.80115
Heavy Duty Trucks | Diesel | Rigid 12 - 14 t | Conventional |  | EC |  | -0.06 | 1 | 12 | 86 | 0.00023734 | -0.066234 | 10.4282 | -38.7063 | 0.0034312 | -0.00010245 | 0.3543 | 0% | 0% | 50 | 0.77693
Heavy Duty Trucks | Diesel | Rigid 12 - 14 t | Conventional |  | EC |  | -0.04 | 0 | 12 | 86 | -6.3197e-05 | 0.023928 | 9.0822 | -31.3467 | 0.0019588 | 0.02439 | 0.084803 | 0% | 0% | 50 | 1.5309
Heavy Duty Trucks | Diesel | Rigid 12 - 14 t | Conventional |  | EC |  | -0.04 | 0.5 | 12 | 86 | 0.00074776 | -0.20444 | 15.7469 | 83.3504 | 0.00064138 | 0.072772 | 1.0562 | 0% | 0% | 50 | 1.4387
Heavy Duty Trucks | Diesel | Rigid 12 - 14 t | Conventional |  | EC |  | -0.04 | 1 | 12 | 86 | 0.0012307 | -0.31769 | 22.7902 | 99.4404 | 0.00098104 | 0.089014 | 1.5446 | 0% | 0% | 50 | 1.4171
Heavy Duty Trucks | Diesel | Rigid 12 - 14 t | Conventional |  | EC |  | -0.02 | 0 | 12 | 86 | 2.7303e-05 | 0.0019528 | 0.41132 | 4.2184 | -1.412e-05 | 0.0039258 | 0.015405 | 0% | 0% | 50 | 3.7507
Heavy Duty Trucks | Diesel | Rigid 12 - 14 t | Conventional |  | EC |  | -0.02 | 0.5 | 12 | 86 | 1.8522e-05 | 0.0028345 | 0.82803 | 6.7358 | -1.7599e-07 | 0.0059365 | 0.036022 | 0% | 0% | 50 | 3.4619
Heavy Duty Trucks | Diesel | Rigid 12 - 14 t | Conventional |  | EC |  | -0.02 | 1 | 12 | 86 | -2.238e-05 | 0.026403 | 1.645 | -4.2831 | 0.00020488 | 0.0068357 | 0.0078349 | 0% | 0% | 50 | 3.2762
Heavy Duty Trucks | Diesel | Rigid 12 - 14 t | Conventional |  | EC |  | 0 | 0 | 12 | 86 | 0.00034894 | 0.064409 | 6.4185 | 5.0903 | -0.00014515 | 0.038689 | 0.034547 | 0% | 0% | 50 | 6.6079
Heavy Duty Trucks | Diesel | Rigid 12 - 14 t | Conventional |  | EC |  | 0 | 0.5 | 12 | 86 | 4.8866e-05 | 0.021599 | 1.8668 | 3.697 | -3.6606e-05 | 0.009824 | 0.029997 | 0% | 0% | 50 | 7.3145
Heavy Duty Trucks | Diesel | Rigid 12 - 14 t | Conventional |  | EC |  | 0 | 1 | 12 | 86 | 3.2086e-05 | 0.015146 | 1.4262 | 7.3938 | -1.823e-05 | 0.005758 | 0.056024 | 0% | 0% | 50 | 8.083
Heavy Duty Trucks | Diesel | Rigid 12 - 14 t | Conventional |  | EC |  | 0.02 | 0 | 12 | 86 | 0.0002239 | 0.037013 | 3.1696 | 20.8694 | -4.7367e-05 | 0.012095 | 0.14535 | 0% | 0% | 50 | 9.494
Heavy Duty Trucks | Diesel | Rigid 12 - 14 t | Conventional |  | EC |  | 0.02 | 0.5 | 12 | 86 | 0.00015059 | 0.046098 | 2.6886 | 7.0377 | -4.2036e-05 | 0.010305 | 0.065389 | 0% | 0% | 50 | 11.588
Heavy Duty Trucks | Diesel | Rigid 12 - 14 t | Conventional |  | EC |  | 0.02 | 1 | 12 | 84 | 0.00011335 | 0.035333 | 2.18 | 7.9608 | -2.1173e-05 | 0.0059603 | 0.07331 | 0% | 0% | 50 | 13.7857
Heavy Duty Trucks | Diesel | Rigid 12 - 14 t | Conventional |  | EC |  | 0.04 | 0 | 12 | 86 | 0.00020097 | 0.0403 | 2.4187 | 8.0309 | -3.6024e-05 | 0.0084806 | 0.066465 | 0% | 0% | 50 | 12.7279
Heavy Duty Trucks | Diesel | Rigid 12 - 14 t | Conventional |  | EC |  | 0.04 | 0.5 | 12 | 75 | 0.00023424 | 0.070938 | 3.7135 | 11.2334 | -3.5368e-05 | 0.0092507 | 0.11357 | 0% | 0% | 50 | 16.5489
Heavy Duty Trucks | Diesel | Rigid 12 - 14 t | Conventional |  | EC |  | 0.04 | 1 | 12 | 65 | 0.00019271 | 0.15815 | 6.6064 | 13.6146 | -5.1523e-05 | 0.014009 | 0.17621 | 0% | 0% | 50 | 20.4154
Heavy Duty Trucks | Diesel | Rigid 12 - 14 t | Conventional |  | EC |  | 0.06 | 0 | 12 | 75 | 0.00018454 | 0.055628 | 2.5889 | 6.2593 | -3.3355e-05 | 0.0076823 | 0.064269 | 0% | 0% | 50 | 16.3203
Heavy Duty Trucks | Diesel | Rigid 12 - 14 t | Conventional |  | EC |  | 0.06 | 0.5 | 12 | 61 | 0.0083251 | 0.43196 | 3.3874 | 5.1579 | 0.00035502 | 0.024285 | -0.0017365 | 0% | 0% | 50 | 21.8567
Heavy Duty Trucks | Diesel | Rigid 12 - 14 t | Conventional |  | EC |  | 0.06 | 1 | 12 | 50 | 0.011288 | -0.39792 | 3.5459 | 24.3821 | 0.00045402 | -0.017844 | 0.21867 | 0% | 0% | 50 | 26.7758
Heavy Duty Trucks | Diesel | Rigid 12 - 14 t | Conventional |  | CH4 | Urban Peak |  |  | 10 | 130 | 0 | 0 | 85 | 0 | 0 | 0 | 1000 | 0% | 0% | 50 | 0.085
Heavy Duty Trucks | Diesel | Rigid 12 - 14 t | Conventional |  | CH4 | Urban Off Peak |  |  | 10 | 130 | 0 | 0 | 85 | 0 | 0 | 0 | 1000 | 0% | 0% | 50 | 0.085
Heavy Duty Trucks | Diesel | Rigid 12 - 14 t | Conventional |  | CH4 | Rural |  |  | 10 | 130 | 0 | 0 | 23 | 0 | 0 | 0 | 1000 | 0% | 0% | 50 | 0.023
Heavy Duty Trucks | Diesel | Rigid 12 - 14 t | Conventional |  | CH4 | Highway |  |  | 10 | 130 | 0 | 0 | 20 | 0 | 0 | 0 | 1000 | 0% | 0% | 50 | 0.02
Heavy Duty Trucks | Diesel | Rigid 12 - 14 t | Conventional |  | NH3 | Urban Peak |  |  | 10 | 130 | 0 | 0 | 0.0029 | 0 | 0 | 0 | 1 | 0% | 0% | 50 | 0.0029
Heavy Duty Trucks | Diesel | Rigid 12 - 14 t | Conventional |  | NH3 | Urban Off Peak |  |  | 10 | 130 | 0 | 0 | 0.0029 | 0 | 0 | 0 | 1 | 0% | 0% | 50 | 0.0029
Heavy Duty Trucks | Diesel | Rigid 12 - 14 t | Conventional |  | NH3 | Rural |  |  | 10 | 130 | 0 | 0 | 0.0029 | 0 | 0 | 0 | 1 | 0% | 0% | 50 | 0.0029
Heavy Duty Trucks | Diesel | Rigid 12 - 14 t | Conventional |  | NH3 | Highway |  |  | 10 | 130 | 0 | 0 | 0.0029 | 0 | 0 | 0 | 1 | 0% | 0% | 50 | 0.0029
Heavy Duty Trucks | Diesel | Rigid 12 - 14 t | Conventional |  | N2O | Urban Peak |  |  | 10 | 130 | 0 | 0 | 0.03 | 0 | 0 | 0 | 1 | 0% | 0% | 50 | 0.03
Heavy Duty Trucks | Diesel | Rigid 12 - 14 t | Conventional |  | N2O | Urban Off Peak |  |  | 10 | 130 | 0 | 0 | 0.03 | 0 | 0 | 0 | 1 | 0% | 0% | 50 | 0.03
Heavy Duty Trucks | Diesel | Rigid 12 - 14 t | Conventional |  | N2O | Rural |  |  | 10 | 130 | 0 | 0 | 0.03 | 0 | 0 | 0 | 1 | 0% | 0% | 50 | 0.03
Heavy Duty Trucks | Diesel | Rigid 12 - 14 t | Conventional |  | N2O | Highway |  |  | 10 | 130 | 0 | 0 | 0.03 | 0 | 0 | 0 | 1 | 0% | 0% | 50 | 0.03
Heavy Duty Trucks | Diesel | Rigid 12 - 14 t | Euro I |  | CO |  | -0.06 | 0 | 12 | 86 | 4.2681e-05 | -0.0097116 | 0.81729 | 3.4373 | 0.00024902 | 0.024744 | 0.26 | 0% | 0% | 50 | 0.23925
Heavy Duty Trucks | Diesel | Rigid 12 - 14 t | Euro I |  | CO |  | -0.06 | 0.5 | 12 | 86 | 2.593e-06 | -0.0011549 | 0.85829 | -3.4253 | 0.0010894 | 0.0079463 | 0.097407 | 0% | 0% | 50 | 0.22948
Heavy Duty Trucks | Diesel | Rigid 12 - 14 t | Euro I |  | CO |  | -0.06 | 1 | 12 | 86 | 3.2539e-06 | -0.0013904 | 0.88676 | -3.5886 | 0.0011165 | 0.0078083 | 0.10418 | 0% | 0% | 50 | 0.22935
Heavy Duty Trucks | Diesel | Rigid 12 - 14 t | Euro I |  | CO |  | -0.04 | 0 | 12 | 86 | 8.196e-05 | -0.0083614 | 0.64236 | 2.6264 | 0.00026337 | 0.010592 | 0.22459 | 0% | 0% | 50 | 0.341
Heavy Duty Trucks | Diesel | Rigid 12 - 14 t | Euro I |  | CO |  | -0.04 | 0.5 | 12 | 86 | 9.6317e-05 | -0.015491 | 1.187 | 3.6577 | 0.00032488 | 0.020307 | 0.40432 | 0% | 0% | 50 | 0.32545
Heavy Duty Trucks | Diesel | Rigid 12 - 14 t | Euro I |  | CO |  | -0.04 | 1 | 12 | 86 | 8.205e-05 | -0.0135 | 0.91711 | 2.0921 | 0.00026184 | 0.010285 | 0.33531 | 0% | 0% | 50 | 0.32513
Heavy Duty Trucks | Diesel | Rigid 12 - 14 t | Euro I |  | CO |  | -0.02 | 0 | 12 | 86 | 0.00021954 | -0.0060399 | 0.27587 | 2.5201 | 0.00032333 | -0.0026198 | 0.1822 | 0% | 0% | 50 | 0.66679
Heavy Duty Trucks | Diesel | Rigid 12 - 14 t | Euro I |  | CO |  | -0.02 | 0.5 | 12 | 86 | 0.00027968 | -0.010503 | 0.44199 | 2.7996 | 0.00043566 | -0.0051166 | 0.25886 | 0% | 0% | 50 | 0.6153
Heavy Duty Trucks | Diesel | Rigid 12 - 14 t | Euro I |  | CO |  | -0.02 | 1 | 12 | 86 | 0.0005547 | -0.027521 | 1.4424 | 5.0276 | 0.0008748 | -0.0050934 | 0.62953 | 0% | 0% | 50 | 0.60648
Heavy Duty Trucks | Diesel | Rigid 12 - 14 t | Euro I |  | CO |  | 0 | 0 | 12 | 86 | 4.8044e-06 | 0.004466 | 0.72319 | 4.6291 | -5.7628e-05 | 0.022692 | 0.18751 | 0% | 0% | 50 | 0.89225
Heavy Duty Trucks | Diesel | Rigid 12 - 14 t | Euro I |  | CO |  | 0 | 0.5 | 12 | 86 | 0.0013533 | -0.025639 | 2.7456 | 10.3544 | 0.0013765 | 0.014788 | 0.96406 | 0% | 0% | 50 | 0.98237
Heavy Duty Trucks | Diesel | Rigid 12 - 14 t | Euro I |  | CO |  | 0 | 1 | 12 | 86 | 0.0021094 | -0.077466 | 3.0281 | 8.7812 | 0.001842 | -0.035619 | 1.3328 | 0% | 0% | 50 | 1.1076
Heavy Duty Trucks | Diesel | Rigid 12 - 14 t | Euro I |  | CO |  | 0.02 | 0 | 12 | 86 | 8.9102e-05 | 0.0097106 | 1.2434 | 6.2665 | -0.00017319 | 0.044758 | 0.1708 | 0% | 0% | 50 | 1.0513
Heavy Duty Trucks | Diesel | Rigid 12 - 14 t | Euro I |  | CO |  | 0.02 | 0.5 | 12 | 86 | 0.0015525 | -0.037738 | 1.551 | 6.6048 | 0.0011563 | -0.015689 | 0.68554 | 0% | 0% | 50 | 1.3172
Heavy Duty Trucks | Diesel | Rigid 12 - 14 t | Euro I |  | CO |  | 0.02 | 1 | 12 | 85 | 0.0026072 | -0.073825 | 0.45694 | 22.3408 | 0.0021026 | -0.083144 | 1.2852 | 0% | 0% | 50 | 1.5646
Heavy Duty Trucks | Diesel | Rigid 12 - 14 t | Euro I |  | CO |  | 0.04 | 0 | 12 | 86 | 2.6496e-05 | 0.0037575 | 0.37579 | 3.8677 | -3.8603e-05 | 0.0095908 | 0.14824 | 0% | 0% | 50 | 1.3313
Heavy Duty Trucks | Diesel | Rigid 12 - 14 t | Euro I |  | CO |  | 0.04 | 0.5 | 12 | 75 | 0.0016191 | -0.13035 | 7.3766 | 2.0643 | 0.00030591 | 0.0047387 | 1.94 | 0% | 0% | 50 | 1.6821
Heavy Duty Trucks | Diesel | Rigid 12 - 14 t | Euro I |  | CO |  | 0.04 | 1 | 12 | 65 | 0.0011175 | -0.15967 | 8.6042 | -0.03216 | 1.7535e-05 | -0.0067354 | 2.0671 | 0% | 0% | 50 | 1.9243
Heavy Duty Trucks | Diesel | Rigid 12 - 14 t | Euro I |  | CO |  | 0.06 | 0 | 12 | 75 | 0.00016754 | 0.038521 | 2.6954 | 12.33 | -0.00024817 | 0.062662 | 0.6584 | 0% | 0% | 50 | 1.6672
Heavy Duty Trucks | Diesel | Rigid 12 - 14 t | Euro I |  | CO |  | 0.06 | 0.5 | 12 | 62 | -0.0016449 | 0.46144 | 4.4429 | 0.63162 | 0.0014361 | 0.14866 | 0.83139 | 0% | 0% | 50 | 1.9752
Heavy Duty Trucks | Diesel | Rigid 12 - 14 t | Euro I |  | CO |  | 0.06 | 1 | 12 | 51 | -0.013225 | 1.6303 | 3.7411 | -4.541 | 0.0021459 | 0.38522 | 0.3042 | 0% | 0% | 50 | 2.09
Heavy Duty Trucks | Diesel | Rigid 12 - 14 t | Euro I |  | NOx |  | -0.06 | 0 | 12 | 86 | 5.4419e-05 | -0.026035 | 2.7047 | 0.01698 | 0.00036542 | 0.038273 | 0.050626 | 0% | 0% | 50 | 0.5349
Heavy Duty Trucks | Diesel | Rigid 12 - 14 t | Euro I |  | NOx |  | -0.06 | 0.5 | 12 | 86 | 3.4906e-05 | -0.011107 | 1.8522 | 1.8249 | 0.00078007 | 0.014145 | 0.1846 | 0% | 0% | 50 | 0.49984
Heavy Duty Trucks | Diesel | Rigid 12 - 14 t | Euro I |  | NOx |  | -0.06 | 1 | 12 | 86 | 4.2402e-05 | -0.013078 | 1.871 | 1.8414 | 0.00073738 | 0.013994 | 0.20821 | 0% | 0% | 50 | 0.49429
Heavy Duty Trucks | Diesel | Rigid 12 - 14 t | Euro I |  | NOx |  | -0.04 | 0 | 12 | 86 | -0.00013544 | 0.00044865 | 2.5867 | -3.1186 | 0.00033869 | 0.032261 | 0.0054863 | 0% | 0% | 50 | 0.89573
Heavy Duty Trucks | Diesel | Rigid 12 - 14 t | Euro I |  | NOx |  | -0.04 | 0.5 | 12 | 86 | -0.00062249 | 0.040157 | 3.2195 | -0.66347 | 0.00084661 | 0.039548 | 0.097161 | 0% | 0% | 50 | 0.87278
Heavy Duty Trucks | Diesel | Rigid 12 - 14 t | Euro I |  | NOx |  | -0.04 | 1 | 12 | 86 | -0.00076929 | 0.045536 | 3.8611 | -1.2173 | 0.00095628 | 0.043044 | 0.17038 | 0% | 0% | 50 | 0.88904
Heavy Duty Trucks | Diesel | Rigid 12 - 14 t | Euro I |  | NOx |  | -0.02 | 0 | 12 | 86 | 0.00058324 | -0.014797 | 0.98252 | 6.5812 | 0.00028101 | 0.00033186 | 0.17252 | 0% | 0% | 50 | 2.0551
Heavy Duty Trucks | Diesel | Rigid 12 - 14 t | Euro I |  | NOx |  | -0.02 | 0.5 | 12 | 86 | 0.00049372 | -0.021743 | 3.245 | 7.4964 | 0.00026852 | 0.016521 | 0.30399 | 0% | 0% | 50 | 1.9663
Heavy Duty Trucks | Diesel | Rigid 12 - 14 t | Euro I |  | NOx |  | -0.02 | 1 | 12 | 86 | -0.00042631 | 0.060315 | 3.1973 | 3.3416 | 0.00037817 | 0.028616 | 0.18354 | 0% | 0% | 50 | 2.037
Heavy Duty Trucks | Diesel | Rigid 12 - 14 t | Euro I |  | NOx |  | 0 | 0 | 12 | 86 | 0.000108 | 0.015054 | 1.3679 | 11.0428 | -4.793e-05 | 0.011717 | 0.15988 | 0% | 0% | 50 | 4.1724
Heavy Duty Trucks | Diesel | Rigid 12 - 14 t | Euro I |  | NOx |  | 0 | 0.5 | 12 | 86 | 7.0006e-05 | 0.02212 | 1.705 | 7.9838 | -4.3482e-05 | 0.012607 | 0.13697 | 0% | 0% | 50 | 4.7763
Heavy Duty Trucks | Diesel | Rigid 12 - 14 t | Euro I |  | NOx |  | 0 | 1 | 12 | 86 | 0.0046012 | -0.052302 | 6.8751 | 16.9856 | 0.00086342 | 0.0049498 | 0.63066 | 0% | 0% | 50 | 5.3028
Heavy Duty Trucks | Diesel | Rigid 12 - 14 t | Euro I |  | NOx |  | 0.02 | 0 | 12 | 86 | 0.00050445 | 0.12369 | 7.2202 | 25.2452 | -0.00015313 | 0.041819 | 0.56505 | 0% | 0% | 50 | 6.6737
Heavy Duty Trucks | Diesel | Rigid 12 - 14 t | Euro I |  | NOx |  | 0.02 | 0.5 | 12 | 86 | 0.0068166 | -0.10756 | 4.1531 | 16.5513 | 0.00082057 | -0.010803 | 0.43896 | 0% | 0% | 50 | 8.2799
Heavy Duty Trucks | Diesel | Rigid 12 - 14 t | Euro I |  | NOx |  | 0.02 | 1 | 12 | 85 | 1.861e-05 | 0.12189 | 5.5911 | 11.2617 | -6.2735e-05 | 0.021412 | 0.3227 | 0% | 0% | 50 | 9.6706
Heavy Duty Trucks | Diesel | Rigid 12 - 14 t | Euro I |  | NOx |  | 0.04 | 0 | 12 | 86 | 6.0948e-05 | 0.03687 | 1.7499 | 17.8601 | 2.9874e-06 | 0.0038439 | 0.24041 | 0% | 0% | 50 | 9.3233
Heavy Duty Trucks | Diesel | Rigid 12 - 14 t | Euro I |  | NOx |  | 0.04 | 0.5 | 12 | 75 | -0.00037809 | 0.27356 | -0.097769 | -17.2133 | -7.6238e-05 | 0.029421 | -0.23347 | 0% | 0% | 50 | 11.7393
Heavy Duty Trucks | Diesel | Rigid 12 - 14 t | Euro I |  | NOx |  | 0.04 | 1 | 12 | 65 | 0.0048257 | 0.94879 | 4.7811 | 17.4595 | 0.00040557 | 0.069499 | 0.1089 | 0% | 0% | 50 | 14.0577
Heavy Duty Trucks | Diesel | Rigid 12 - 14 t | Euro I |  | NOx |  | 0.06 | 0 | 12 | 75 | 0.009907 | 1.185 | 4.0343 | 19.8916 | 0.00076861 | 0.11249 | -0.072882 | 0% | 0% | 50 | 11.8356
Heavy Duty Trucks | Diesel | Rigid 12 - 14 t | Euro I |  | NOx |  | 0.06 | 0.5 | 12 | 62 | 0.044156 | 5.2982 | 14.4305 | 23.1689 | 0.0031003 | 0.36975 | -0.37009 | 0% | 0% | 50 | 15.084
Heavy Duty Trucks | Diesel | Rigid 12 - 14 t | Euro I |  | NOx |  | 0.06 | 1 | 12 | 51 | 0.034918 | -0.93543 | 4.4464 | 34.2016 | 0.0020566 | -0.06322 | 0.51103 | 0% | 0% | 50 | 18.3232
Heavy Duty Trucks | Diesel | Rigid 12 - 14 t | Euro I |  | VOC |  | -0.06 | 0 | 12 | 86 | 7.3998e-06 | -0.0030546 | 0.39781 | 3.0923 | 0.00013192 | 0.040108 | 0.35645 | 0% | 0% | 50 | 0.12091
Heavy Duty Trucks | Diesel | Rigid 12 - 14 t | Euro I |  | VOC |  | -0.06 | 0.5 | 12 | 86 | 7.5535e-06 | -0.0032919 | 0.45576 | 3.6905 | 0.00016959 | 0.049625 | 0.43141 | 0% | 0% | 50 | 0.11504
Heavy Duty Trucks | Diesel | Rigid 12 - 14 t | Euro I |  | VOC |  | -0.06 | 1 | 12 | 86 | 5.0791e-06 | -0.0023928 | 0.36094 | 3.0861 | 0.00014562 | 0.041897 | 0.36142 | 0% | 0% | 50 | 0.11195
Heavy Duty Trucks | Diesel | Rigid 12 - 14 t | Euro I |  | VOC |  | -0.04 | 0 | 12 | 86 | 5.0778e-06 | -0.0027715 | 0.51968 | 4.0578 | 8.0699e-05 | 0.048981 | 0.39722 | 0% | 0% | 50 | 0.15582
Heavy Duty Trucks | Diesel | Rigid 12 - 14 t | Euro I |  | VOC |  | -0.04 | 0.5 | 12 | 86 | 9.584e-06 | -0.0038134 | 0.48335 | 3.4603 | 7.9866e-05 | 0.042798 | 0.39959 | 0% | 0% | 50 | 0.14086
Heavy Duty Trucks | Diesel | Rigid 12 - 14 t | Euro I |  | VOC |  | -0.04 | 1 | 12 | 86 | 1.1582e-05 | -0.0044359 | 0.53433 | 3.7517 | 0.00010066 | 0.047787 | 0.45882 | 0% | 0% | 50 | 0.13437
Heavy Duty Trucks | Diesel | Rigid 12 - 14 t | Euro I |  | VOC |  | -0.02 | 0 | 12 | 86 | 2.1416e-05 | 0.0021817 | 0.5467 | 5.0589 | -0.00014305 | 0.06277 | 0.32121 | 0% | 0% | 50 | 0.26128
Heavy Duty Trucks | Diesel | Rigid 12 - 14 t | Euro I |  | VOC |  | -0.02 | 0.5 | 12 | 86 | 1.4332e-05 | 0.0012236 | 0.40789 | 3.9304 | -3.6639e-05 | 0.048103 | 0.24682 | 0% | 0% | 50 | 0.2279
Heavy Duty Trucks | Diesel | Rigid 12 - 14 t | Euro I |  | VOC |  | -0.02 | 1 | 12 | 86 | 7.9753e-06 | 0.0041846 | 0.40214 | 2.5369 | 0.00045843 | 0.040087 | 0.19757 | 0% | 0% | 50 | 0.20372
Heavy Duty Trucks | Diesel | Rigid 12 - 14 t | Euro I |  | VOC |  | 0 | 0 | 12 | 86 | 0.00020412 | 0.13537 | 1.2928 | -6.5226 | 0.0065849 | 0.20743 | -1.1414 | 0% | 0% | 50 | 0.32855
Heavy Duty Trucks | Diesel | Rigid 12 - 14 t | Euro I |  | VOC |  | 0 | 0.5 | 12 | 86 | 5.9818e-05 | 0.0083788 | -0.36468 | 4.5946 | 0.00084745 | -0.031638 | 0.3806 | 0% | 0% | 50 | 0.32235
Heavy Duty Trucks | Diesel | Rigid 12 - 14 t | Euro I |  | VOC |  | 0 | 1 | 12 | 86 | 0.00016161 | 0.095874 | 1.6084 | -8.062 | 0.0043558 | 0.21573 | -1.1529 | 0% | 0% | 50 | 0.32377
Heavy Duty Trucks | Diesel | Rigid 12 - 14 t | Euro I |  | VOC |  | 0.02 | 0 | 12 | 86 | -1.0099e-05 | 0.00059604 | 0.40816 | 2.5874 | -0.0001305 | 0.027747 | 0.25751 | 0% | 0% | 50 | 0.35224
Heavy Duty Trucks | Diesel | Rigid 12 - 14 t | Euro I |  | VOC |  | 0.02 | 0.5 | 12 | 86 | 0.00037307 | 0.0021874 | 1.3341 | 4.8216 | 0.0010944 | 0.064619 | 0.72551 | 0% | 0% | 50 | 0.36945
Heavy Duty Trucks | Diesel | Rigid 12 - 14 t | Euro I |  | VOC |  | 0.02 | 1 | 12 | 85 | 8.1573e-06 | 0.0024352 | 0.33976 | 2.8804 | -7.3692e-05 | 0.025629 | 0.25601 | 0% | 0% | 50 | 0.39869
Heavy Duty Trucks | Diesel | Rigid 12 - 14 t | Euro I |  | VOC |  | 0.04 | 0 | 12 | 86 | 0.00062407 | -0.0016116 | 1.6057 | 7.7956 | 0.0016971 | 0.061977 | 1.0207 | 0% | 0% | 50 | 0.38759
Heavy Duty Trucks | Diesel | Rigid 12 - 14 t | Euro I |  | VOC |  | 0.04 | 0.5 | 12 | 75 | 6.5395e-05 | 0.021925 | 0.50292 | 2.8557 | 0.00038842 | 0.060167 | 0.089016 | 0% | 0% | 50 | 0.4473
Heavy Duty Trucks | Diesel | Rigid 12 - 14 t | Euro I |  | VOC |  | 0.04 | 1 | 12 | 65 | 0.0012146 | 0.044405 | 2.1168 | -2.3271 | 0.002572 | 0.15887 | -0.07671 | 0% | 0% | 50 | 0.51249
Heavy Duty Trucks | Diesel | Rigid 12 - 14 t | Euro I |  | VOC |  | 0.06 | 0 | 12 | 75 | -4.5642e-05 | 0.0061069 | 0.28059 | 2.4267 | -0.00017734 | 0.029901 | 0.12537 | 0% | 0% | 50 | 0.44208
Heavy Duty Trucks | Diesel | Rigid 12 - 14 t | Euro I |  | VOC |  | 0.06 | 0.5 | 12 | 62 | 2.4225e-05 | 0.0049999 | 0.47485 | 3.1227 | -0.00013127 | 0.032651 | 0.28184 | 0% | 0% | 50 | 0.53453
Heavy Duty Trucks | Diesel | Rigid 12 - 14 t | Euro I |  | VOC |  | 0.06 | 1 | 12 | 51 | 0.00014663 | 0.029114 | 0.21592 | 3.0778 | 0.00035289 | 0.047911 | 0.028809 | 0% | 0% | 50 | 0.63502
Heavy Duty Trucks | Diesel | Rigid 12 - 14 t | Euro I |  | EC |  | -0.06 | 0 | 12 | 86 | 0.00010205 | -0.031132 | 7.2339 | -24.9862 | 0.0027986 | 0.0073968 | 0.23095 | 0% | 0% | 50 | 0.71509
Heavy Duty Trucks | Diesel | Rigid 12 - 14 t | Euro I |  | EC |  | -0.06 | 0.5 | 12 | 86 | 0.00014606 | -0.042776 | 8.0506 | -29.6343 | 0.0031303 | 0.0043809 | 0.29934 | 0% | 0% | 50 | 0.68123
Heavy Duty Trucks | Diesel | Rigid 12 - 14 t | Euro I |  | EC |  | -0.06 | 1 | 12 | 86 | -0.00127 | 0.041385 | 16.9747 | -0.044226 | 0.0091274 | -0.023368 | 1.7548 | 0% | 0% | 50 | 0.67799
Heavy Duty Trucks | Diesel | Rigid 12 - 14 t | Euro I |  | EC |  | -0.04 | 0 | 12 | 86 | -4.5726e-05 | 0.017294 | 6.3553 | -22.3562 | 0.0016764 | 0.021385 | 0.08073 | 0% | 0% | 50 | 1.2467
Heavy Duty Trucks | Diesel | Rigid 12 - 14 t | Euro I |  | EC |  | -0.04 | 0.5 | 12 | 86 | 0.00023472 | -0.063874 | 4.9005 | 23.033 | 0.00021933 | 0.02622 | 0.40669 | 0% | 0% | 50 | 1.2155
Heavy Duty Trucks | Diesel | Rigid 12 - 14 t | Euro I |  | EC |  | -0.04 | 1 | 12 | 86 | 0.00037004 | -0.095292 | 6.8283 | 25.0764 | 0.0003168 | 0.02967 | 0.56521 | 0% | 0% | 50 | 1.2287
Heavy Duty Trucks | Diesel | Rigid 12 - 14 t | Euro I |  | EC |  | -0.02 | 0 | 12 | 86 | 0.00015674 | 0.01412 | 3.0064 | 28.3479 | -0.00010338 | 0.033353 | 0.15346 | 0% | 0% | 50 | 2.9892
Heavy Duty Trucks | Diesel | Rigid 12 - 14 t | Euro I |  | EC |  | -0.02 | 0.5 | 12 | 86 | 0.0015869 | 0.4919 | -4.095 | 20.5983 | 0.00401 | -0.032189 | 0.16081 | 0% | 0% | 50 | 2.9009
Heavy Duty Trucks | Diesel | Rigid 12 - 14 t | Euro I |  | EC |  | -0.02 | 1 | 12 | 86 | -0.00020151 | 0.20522 | 13.1909 | -39.5619 | 0.0018615 | 0.059373 | 0.14483 | 0% | 0% | 50 | 2.8526
Heavy Duty Trucks | Diesel | Rigid 12 - 14 t | Euro I |  | EC |  | 0 | 0 | 12 | 86 | 0.0002576 | 0.038578 | 3.6932 | 27.4335 | -0.00010497 | 0.025282 | 0.2222 | 0% | 0% | 50 | 5.5681
Heavy Duty Trucks | Diesel | Rigid 12 - 14 t | Euro I |  | EC |  | 0 | 0.5 | 12 | 86 | 9.8181e-05 | 0.022923 | 2.1115 | 12.9549 | -4.0347e-05 | 0.011424 | 0.11813 | 0% | 0% | 50 | 6.3931
Heavy Duty Trucks | Diesel | Rigid 12 - 14 t | Euro I |  | EC |  | 0 | 1 | 12 | 86 | 3.0619e-05 | 0.018848 | 1.5845 | 7.2364 | -2.3119e-05 | 0.0072658 | 0.074957 | 0% | 0% | 50 | 7.2236
Heavy Duty Trucks | Diesel | Rigid 12 - 14 t | Euro I |  | EC |  | 0.02 | 0 | 12 | 86 | 0.00012324 | 0.031259 | 1.8144 | 4.8017 | -4.0576e-05 | 0.0096953 | 0.060703 | 0% | 0% | 50 | 8.5165
Heavy Duty Trucks | Diesel | Rigid 12 - 14 t | Euro I |  | EC |  | 0.02 | 0.5 | 12 | 86 | 0.00011836 | 0.029616 | 1.8513 | 7.1016 | -2.4113e-05 | 0.0066076 | 0.084518 | 0% | 0% | 50 | 10.6314
Heavy Duty Trucks | Diesel | Rigid 12 - 14 t | Euro I |  | EC |  | 0.02 | 1 | 12 | 85 | 6.2295e-05 | 0.045135 | 2.1725 | 5.1744 | -2.5102e-05 | 0.0070772 | 0.077011 | 0% | 0% | 50 | 12.7365
Heavy Duty Trucks | Diesel | Rigid 12 - 14 t | Euro I |  | EC |  | 0.04 | 0 | 12 | 86 | 0.00016044 | 0.038982 | 2.0984 | 6.5688 | -2.9448e-05 | 0.0075487 | 0.086935 | 0% | 0% | 50 | 11.7209
Heavy Duty Trucks | Diesel | Rigid 12 - 14 t | Euro I |  | EC |  | 0.04 | 0.5 | 12 | 75 | 8.1157e-05 | 0.057473 | 2.5224 | 5.3803 | -2.2786e-05 | 0.0067595 | 0.092546 | 0% | 0% | 50 | 15.2764
Heavy Duty Trucks | Diesel | Rigid 12 - 14 t | Euro I |  | EC |  | 0.04 | 1 | 12 | 65 | 0.0032577 | -0.14597 | 1.9992 | 11.4222 | 0.00018072 | -0.008668 | 0.14442 | 0% | 0% | 50 | 18.8761
Heavy Duty Trucks | Diesel | Rigid 12 - 14 t | Euro I |  | EC |  | 0.06 | 0 | 12 | 75 | 0.0059679 | 0.46617 | 5.0399 | -13.6268 | 0.00024222 | 0.046384 | -0.10338 | 0% | 0% | 50 | 15.2393
Heavy Duty Trucks | Diesel | Rigid 12 - 14 t | Euro I |  | EC |  | 0.06 | 0.5 | 12 | 62 | 4.0133e-05 | 0.13817 | 4.8376 | 7.1437 | -3.7881e-05 | 0.010862 | 0.14843 | 0% | 0% | 50 | 20.0887
Heavy Duty Trucks | Diesel | Rigid 12 - 14 t | Euro I |  | EC |  | 0.06 | 1 | 12 | 51 | 0.0093804 | -0.32797 | 2.937 | 15.7939 | 0.00040364 | -0.015508 | 0.18182 | 0% | 0% | 50 | 24.8019
Heavy Duty Trucks | Diesel | Rigid 12 - 14 t | Euro I |  | CH4 | Urban Peak |  |  | 10 | 130 | 0 | 0 | 85 | 0 | 0 | 0 | 1000 | 0% | 0% | 50 | 0.085
Heavy Duty Trucks | Diesel | Rigid 12 - 14 t | Euro I |  | CH4 | Urban Off Peak |  |  | 10 | 130 | 0 | 0 | 85 | 0 | 0 | 0 | 1000 | 0% | 0% | 50 | 0.085
Heavy Duty Trucks | Diesel | Rigid 12 - 14 t | Euro I |  | CH4 | Rural |  |  | 10 | 130 | 0 | 0 | 23 | 0 | 0 | 0 | 1000 | 0% | 0% | 50 | 0.023
Heavy Duty Trucks | Diesel | Rigid 12 - 14 t | Euro I |  | CH4 | Highway |  |  | 10 | 130 | 0 | 0 | 20 | 0 | 0 | 0 | 1000 | 0% | 0% | 50 | 0.02
Heavy Duty Trucks | Diesel | Rigid 12 - 14 t | Euro I |  | NH3 | Urban Peak |  |  | 10 | 130 | 0 | 0 | 0.0029 | 0 | 0 | 0 | 1 | 0% | 0% | 50 | 0.0029
Heavy Duty Trucks | Diesel | Rigid 12 - 14 t | Euro I |  | NH3 | Urban Off Peak |  |  | 10 | 130 | 0 | 0 | 0.0029 | 0 | 0 | 0 | 1 | 0% | 0% | 50 | 0.0029
Heavy Duty Trucks | Diesel | Rigid 12 - 14 t | Euro I |  | NH3 | Rural |  |  | 10 | 130 | 0 | 0 | 0.0029 | 0 | 0 | 0 | 1 | 0% | 0% | 50 | 0.0029
Heavy Duty Trucks | Diesel | Rigid 12 - 14 t | Euro I |  | NH3 | Highway |  |  | 10 | 130 | 0 | 0 | 0.0029 | 0 | 0 | 0 | 1 | 0% | 0% | 50 | 0.0029
Heavy Duty Trucks | Diesel | Rigid 12 - 14 t | Euro I |  | N2O | Urban Peak |  |  | 10 | 130 | 0 | 0 | 0.011 | 0 | 0 | 0 | 1 | 0% | 0% | 50 | 0.011
Heavy Duty Trucks | Diesel | Rigid 12 - 14 t | Euro I |  | N2O | Urban Off Peak |  |  | 10 | 130 | 0 | 0 | 0.011 | 0 | 0 | 0 | 1 | 0% | 0% | 50 | 0.011
Heavy Duty Trucks | Diesel | Rigid 12 - 14 t | Euro I |  | N2O | Rural |  |  | 10 | 130 | 0 | 0 | 0.009 | 0 | 0 | 0 | 1 | 0% | 0% | 50 | 0.009
Heavy Duty Trucks | Diesel | Rigid 12 - 14 t | Euro I |  | N2O | Highway |  |  | 10 | 130 | 0 | 0 | 0.007 | 0 | 0 | 0 | 1 | 0% | 0% | 50 | 0.007
Heavy Duty Trucks | Diesel | Rigid 12 - 14 t | Euro II |  | CO |  | -0.06 | 0 | 12 | 86 | -4.7625e-06 | 0.0015498 | 1.1804 | -4.2143 | 0.0021594 | 0.023216 | 0.12059 | 0% | 0% | 50 | 0.17391
Heavy Duty Trucks | Diesel | Rigid 12 - 14 t | Euro II |  | CO |  | -0.06 | 0.5 | 12 | 86 | 5.4446e-06 | -0.0025073 | 1.7294 | -7.1836 | 0.0028659 | 0.020623 | 0.28559 | 0% | 0% | 50 | 0.17379
Heavy Duty Trucks | Diesel | Rigid 12 - 14 t | Euro II |  | CO |  | -0.06 | 1 | 12 | 86 | 5.1542e-06 | -0.0021047 | 0.93442 | -4.0864 | 0.001462 | 0.0087635 | 0.16842 | 0% | 0% | 50 | 0.17841
Heavy Duty Trucks | Diesel | Rigid 12 - 14 t | Euro II |  | CO |  | -0.04 | 0 | 12 | 86 | 0.00013429 | -0.011872 | 0.76819 | 3.1908 | 0.0005634 | 0.010585 | 0.44396 | 0% | 0% | 50 | 0.24107
Heavy Duty Trucks | Diesel | Rigid 12 - 14 t | Euro II |  | CO |  | -0.04 | 0.5 | 12 | 86 | 8.8762e-05 | -0.013378 | 1.026 | 3.0013 | 0.00038303 | 0.022486 | 0.4936 | 0% | 0% | 50 | 0.24814
Heavy Duty Trucks | Diesel | Rigid 12 - 14 t | Euro II |  | CO |  | -0.04 | 1 | 12 | 86 | 0.00025951 | -0.037722 | 2.3648 | 4.0377 | 0.001019 | 0.016919 | 1.3108 | 0% | 0% | 50 | 0.25684
Heavy Duty Trucks | Diesel | Rigid 12 - 14 t | Euro II |  | CO |  | -0.02 | 0 | 12 | 86 | 0.00059007 | -0.018927 | 0.604 | 5.4752 | 0.0011971 | -0.020867 | 0.65937 | 0% | 0% | 50 | 0.47624
Heavy Duty Trucks | Diesel | Rigid 12 - 14 t | Euro II |  | CO |  | -0.02 | 0.5 | 12 | 86 | 0.00038682 | -0.03435 | 1.0952 | 3.3752 | 0.00029564 | -0.0099517 | 0.72201 | 0% | 0% | 50 | 0.42785
Heavy Duty Trucks | Diesel | Rigid 12 - 14 t | Euro II |  | CO |  | -0.02 | 1 | 12 | 86 | 0.00039787 | -0.022851 | 0.86242 | 2.6429 | 0.00076445 | -0.019509 | 0.63916 | 0% | 0% | 50 | 0.48727
Heavy Duty Trucks | Diesel | Rigid 12 - 14 t | Euro II |  | CO |  | 0 | 0 | 12 | 86 | 4.0034e-17 | -6.9949e-16 | 2.4205 | 3.0769e-12 | -0.00074261 | 0.098966 | 0.26267 | 0% | 0% | 50 | 0.72157
Heavy Duty Trucks | Diesel | Rigid 12 - 14 t | Euro II |  | CO |  | 0 | 0.5 | 12 | 86 | 0.0014924 | -0.048535 | 1.5765 | 5.8216 | 0.0017069 | -0.036402 | 1.0834 | 0% | 0% | 50 | 0.84886
Heavy Duty Trucks | Diesel | Rigid 12 - 14 t | Euro II |  | CO |  | 0 | 1 | 12 | 86 | 0.0010192 | -0.042166 | 1.0486 | 3.7071 | 0.0010314 | -0.033375 | 0.73116 | 0% | 0% | 50 | 0.95216
Heavy Duty Trucks | Diesel | Rigid 12 - 14 t | Euro II |  | CO |  | 0.02 | 0 | 12 | 86 | 0.00071512 | 0.066796 | 2.5083 | -1.2952 | 0.00035794 | 0.13219 | -0.015006 | 0% | 0% | 50 | 1.0161
Heavy Duty Trucks | Diesel | Rigid 12 - 14 t | Euro II |  | CO |  | 0.02 | 0.5 | 12 | 86 | 0.0016459 | 0.0061709 | -0.76769 | 6.4915 | 0.002149 | -0.049821 | 0.32652 | 0% | 0% | 50 | 1.18
Heavy Duty Trucks | Diesel | Rigid 12 - 14 t | Euro II |  | CO |  | 0.02 | 1 | 12 | 86 | -0.00013739 | 0.0031528 | 0.87464 | -4.5405 | -0.00023136 | 0.021034 | -0.013454 | 0% | 0% | 50 | 1.3004
Heavy Duty Trucks | Diesel | Rigid 12 - 14 t | Euro II |  | CO |  | 0.04 | 0 | 12 | 86 | -4.0627e-05 | 0.066408 | 2.1081 | 2.9519 | 0.0003481 | 0.058124 | 0.67806 | 0% | 0% | 50 | 1.2091
Heavy Duty Trucks | Diesel | Rigid 12 - 14 t | Euro II |  | CO |  | 0.04 | 0.5 | 12 | 80 | -0.0022317 | 0.60749 | 1.6402 | -4.6893 | 0.0033867 | 0.2342 | -0.1266 | 0% | 0% | 50 | 1.3138
Heavy Duty Trucks | Diesel | Rigid 12 - 14 t | Euro II |  | CO |  | 0.04 | 1 | 12 | 69 | 0.00015594 | -0.042108 | 3.2909 | 2.6284 | -8.7532e-05 | 0.0098011 | 0.93699 | 0% | 0% | 50 | 1.3473
Heavy Duty Trucks | Diesel | Rigid 12 - 14 t | Euro II |  | CO |  | 0.06 | 0 | 12 | 81 | -0.0021007 | 0.59746 | 2.9786 | -2.9679 | 0.0032713 | 0.25549 | 0.34147 | 0% | 0% | 50 | 1.2933
Heavy Duty Trucks | Diesel | Rigid 12 - 14 t | Euro II |  | CO |  | 0.06 | 0.5 | 12 | 64 | -0.0026343 | 0.57573 | -2.4779 | -7.2558 | 0.0032724 | 0.15142 | -1.1004 | 0% | 0% | 50 | 1.3362
Heavy Duty Trucks | Diesel | Rigid 12 - 14 t | Euro II |  | CO |  | 0.06 | 1 | 12 | 53 | -0.0017673 | 0.15952 | 4.5945 | 2.3166 | 0.00043464 | 0.080012 | 0.94212 | 0% | 0% | 50 | 1.3598
Heavy Duty Trucks | Diesel | Rigid 12 - 14 t | Euro II |  | NOx |  | -0.06 | 0 | 12 | 86 | 1.5609e-05 | -0.0047188 | 0.40809 | 3.4803 | 4.7999e-05 | 0.0056019 | 0.063668 | 0% | 0% | 50 | 0.60543
Heavy Duty Trucks | Diesel | Rigid 12 - 14 t | Euro II |  | NOx |  | -0.06 | 0.5 | 12 | 86 | 0.00012091 | -0.03443 | 3.2266 | 2.1557 | 0.00046753 | 0.037847 | 0.16004 | 0% | 0% | 50 | 0.57447
Heavy Duty Trucks | Diesel | Rigid 12 - 14 t | Euro II |  | NOx |  | -0.06 | 1 | 12 | 86 | 2.0345e-06 | -0.00098412 | 1.3861 | -4.9583 | 0.00074967 | 0.0058525 | 0.048616 | 0% | 0% | 50 | 0.56097
Heavy Duty Trucks | Diesel | Rigid 12 - 14 t | Euro II |  | NOx |  | -0.04 | 0 | 12 | 86 | -0.00052089 | 0.046992 | 3.2823 | -2.3812 | 0.00091431 | 0.037929 | 0.031317 | 0% | 0% | 50 | 1.0163
Heavy Duty Trucks | Diesel | Rigid 12 - 14 t | Euro II |  | NOx |  | -0.04 | 0.5 | 12 | 86 | -0.000911 | 0.058301 | 4.7288 | 1.0346 | 0.0010443 | 0.05436 | 0.151 | 0% | 0% | 50 | 0.98308
Heavy Duty Trucks | Diesel | Rigid 12 - 14 t | Euro II |  | NOx |  | -0.04 | 1 | 12 | 86 | -0.00067776 | 0.040599 | 3.4175 | -0.82011 | 0.00075132 | 0.03504 | 0.13904 | 0% | 0% | 50 | 0.99133
Heavy Duty Trucks | Diesel | Rigid 12 - 14 t | Euro II |  | NOx |  | -0.02 | 0 | 12 | 86 | 0.00073937 | -0.015068 | 1.5282 | 9.3503 | 0.00032346 | 0.0040061 | 0.20808 | 0% | 0% | 50 | 2.3091
Heavy Duty Trucks | Diesel | Rigid 12 - 14 t | Euro II |  | NOx |  | -0.02 | 0.5 | 12 | 86 | 0.00020525 | -0.0076418 | 2.2394 | 3.8737 | 0.00010701 | 0.014097 | 0.14573 | 0% | 0% | 50 | 2.1893
Heavy Duty Trucks | Diesel | Rigid 12 - 14 t | Euro II |  | NOx |  | -0.02 | 1 | 12 | 86 | -0.0003888 | 0.054217 | 3.3033 | 3.5787 | 0.0003302 | 0.02638 | 0.16942 | 0% | 0% | 50 | 2.21
Heavy Duty Trucks | Diesel | Rigid 12 - 14 t | Euro II |  | NOx |  | 0 | 0 | 12 | 86 | 5.9813e-05 | 0.011295 | 0.97073 | 6.0294 | -2.8589e-05 | 0.0075744 | 0.08552 | 0% | 0% | 50 | 4.5972
Heavy Duty Trucks | Diesel | Rigid 12 - 14 t | Euro II |  | NOx |  | 0 | 0.5 | 12 | 86 | 0.00014235 | 0.065196 | 5.0717 | 22.4397 | -0.00011069 | 0.033685 | 0.3614 | 0% | 0% | 50 | 5.1648
Heavy Duty Trucks | Diesel | Rigid 12 - 14 t | Euro II |  | NOx |  | 0 | 1 | 12 | 86 | 0.0019951 | 0.023044 | 4.4154 | 11.4133 | 0.00035783 | 0.01395 | 0.30959 | 0% | 0% | 50 | 5.6706
Heavy Duty Trucks | Diesel | Rigid 12 - 14 t | Euro II |  | NOx |  | 0.02 | 0 | 12 | 86 | 0.00012517 | 0.049298 | 2.8484 | 9.1923 | -5.0522e-05 | 0.014971 | 0.19427 | 0% | 0% | 50 | 7.1158
Heavy Duty Trucks | Diesel | Rigid 12 - 14 t | Euro II |  | NOx |  | 0.02 | 0.5 | 12 | 86 | 8.957e-05 | 0.10523 | 5.5071 | 14.1489 | -7.2126e-05 | 0.023482 | 0.32468 | 0% | 0% | 50 | 8.552
Heavy Duty Trucks | Diesel | Rigid 12 - 14 t | Euro II |  | NOx |  | 0.02 | 1 | 12 | 86 | 0.0054198 | 0.18896 | 6.8653 | 16.8207 | 0.00055331 | 0.025861 | 0.35608 | 0% | 0% | 50 | 9.9589
Heavy Duty Trucks | Diesel | Rigid 12 - 14 t | Euro II |  | NOx |  | 0.04 | 0 | 12 | 86 | 6.4537e-05 | 0.023855 | 1.0116 | 10.1459 | 4.8869e-06 | 0.0026826 | 0.1194 | 0% | 0% | 50 | 9.666
Heavy Duty Trucks | Diesel | Rigid 12 - 14 t | Euro II |  | NOx |  | 0.04 | 0.5 | 12 | 80 | 0.0051219 | 0.90941 | 11.3978 | 11.1809 | 0.00034784 | 0.095049 | 0.23023 | 0% | 0% | 50 | 11.9435
Heavy Duty Trucks | Diesel | Rigid 12 - 14 t | Euro II |  | NOx |  | 0.04 | 1 | 12 | 69 | 0.012592 | 1.9002 | 11.1068 | -23.9592 | 0.00091935 | 0.15294 | -0.24208 | 0% | 0% | 50 | 14.1312
Heavy Duty Trucks | Diesel | Rigid 12 - 14 t | Euro II |  | NOx |  | 0.06 | 0 | 12 | 81 | -3.4498e-05 | 0.031944 | 2.3383 | 19.5781 | -3.5315e-06 | 0.002664 | 0.22852 | 0% | 0% | 50 | 12.0176
Heavy Duty Trucks | Diesel | Rigid 12 - 14 t | Euro II |  | NOx |  | 0.06 | 0.5 | 12 | 64 | 0.010605 | -0.29683 | 1.0572 | 20.5595 | 0.00079778 | -0.027281 | 0.2486 | 0% | 0% | 50 | 14.9489
Heavy Duty Trucks | Diesel | Rigid 12 - 14 t | Euro II |  | NOx |  | 0.06 | 1 | 12 | 53 | 0.0027972 | -0.34361 | 9.2938 | 72.3844 | 0.00017955 | -0.022984 | 0.73167 | 0% | 0% | 50 | 17.6846
Heavy Duty Trucks | Diesel | Rigid 12 - 14 t | Euro II |  | VOC |  | -0.06 | 0 | 12 | 86 | 6.4827e-06 | -0.0030659 | 0.48684 | 3.6884 | 9.5383e-05 | 0.070427 | 0.59914 | 0% | 0% | 50 | 0.09716
Heavy Duty Trucks | Diesel | Rigid 12 - 14 t | Euro II |  | VOC |  | -0.06 | 0.5 | 12 | 86 | 4.005e-06 | -0.0021341 | 0.38832 | 3.0287 | 0.00010262 | 0.060135 | 0.49035 | 0% | 0% | 50 | 0.093829
Heavy Duty Trucks | Diesel | Rigid 12 - 14 t | Euro II |  | VOC |  | -0.06 | 1 | 12 | 86 | -2.1663e-14 | 6.1399e-12 | 2.5464 | 5.8622e-09 | 0.0037925 | 0.35941 | 0.36086 | 0% | 0% | 50 | 0.091553
Heavy Duty Trucks | Diesel | Rigid 12 - 14 t | Euro II |  | VOC |  | -0.04 | 0 | 12 | 86 | 2.4436e-06 | -0.0013179 | 0.25174 | 1.9293 | 3.7807e-06 | 0.033717 | 0.27853 | 0% | 0% | 50 | 0.1168
Heavy Duty Trucks | Diesel | Rigid 12 - 14 t | Euro II |  | VOC |  | -0.04 | 0.5 | 12 | 86 | 6.5252e-06 | -0.0027391 | 0.37687 | 2.7198 | 8.6927e-06 | 0.048091 | 0.44557 | 0% | 0% | 50 | 0.10816
Heavy Duty Trucks | Diesel | Rigid 12 - 14 t | Euro II |  | VOC |  | -0.04 | 1 | 12 | 86 | 7.1974e-06 | -0.0029758 | 0.40119 | 2.8743 | 1.6363e-05 | 0.05225 | 0.48842 | 0% | 0% | 50 | 0.10436
Heavy Duty Trucks | Diesel | Rigid 12 - 14 t | Euro II |  | VOC |  | -0.02 | 0 | 12 | 86 | 0.00038125 | 0.00065853 | 1.1003 | 2.5705 | 0.0028417 | 0.087263 | 0.67527 | 0% | 0% | 50 | 0.17606
Heavy Duty Trucks | Diesel | Rigid 12 - 14 t | Euro II |  | VOC |  | -0.02 | 0.5 | 12 | 86 | 0.00031302 | 0.0016506 | 1.4036 | 2.0163 | 0.0031597 | 0.12585 | 0.6414 | 0% | 0% | 50 | 0.15566
Heavy Duty Trucks | Diesel | Rigid 12 - 14 t | Euro II |  | VOC |  | -0.02 | 1 | 12 | 86 | 8.5234e-06 | 0.0071283 | 0.59311 | 3.4387 | 0.0010754 | 0.08332 | 0.40817 | 0% | 0% | 50 | 0.14314
Heavy Duty Trucks | Diesel | Rigid 12 - 14 t | Euro II |  | VOC |  | 0 | 0 | 12 | 86 | 0.00011662 | 0.084486 | 0.78821 | -4.835 | 0.00632 | 0.1819 | -1.097 | 0% | 0% | 50 | 0.21881
Heavy Duty Trucks | Diesel | Rigid 12 - 14 t | Euro II |  | VOC |  | 0 | 0.5 | 12 | 86 | 0.00023023 | 0.1735 | 2.4915 | -7.6048 | 0.012766 | 0.48701 | -2.0257 | 0% | 0% | 50 | 0.21368
Heavy Duty Trucks | Diesel | Rigid 12 - 14 t | Euro II |  | VOC |  | 0 | 1 | 12 | 86 | 0.00014262 | 0.10322 | 1.1216 | -5.108 | 0.0078 | 0.24965 | -1.301 | 0% | 0% | 50 | 0.21306
Heavy Duty Trucks | Diesel | Rigid 12 - 14 t | Euro II |  | VOC |  | 0.02 | 0 | 12 | 86 | 7.5474e-05 | 0.059309 | 0.60287 | -4.8774 | 0.0042089 | 0.1218 | -0.83655 | 0% | 0% | 50 | 0.23197
Heavy Duty Trucks | Diesel | Rigid 12 - 14 t | Euro II |  | VOC |  | 0.02 | 0.5 | 12 | 86 | 5.6784e-06 | 0.002658 | 0.5022 | 3.9377 | -0.00012809 | 0.056916 | 0.49341 | 0% | 0% | 50 | 0.24116
Heavy Duty Trucks | Diesel | Rigid 12 - 14 t | Euro II |  | VOC |  | 0.02 | 1 | 12 | 86 | 3.6898e-05 | 0.0014756 | 0.42391 | 2.4554 | -1.3205e-05 | 0.043658 | 0.35705 | 0% | 0% | 50 | 0.25491
Heavy Duty Trucks | Diesel | Rigid 12 - 14 t | Euro II |  | VOC |  | 0.04 | 0 | 12 | 86 | 1.4056e-05 | 0.0030545 | 0.54473 | 3.6901 | -0.00015935 | 0.063979 | 0.38784 | 0% | 0% | 50 | 0.25292
Heavy Duty Trucks | Diesel | Rigid 12 - 14 t | Euro II |  | VOC |  | 0.04 | 0.5 | 12 | 80 | 3.7485e-05 | 0.0078021 | 1.0411 | 3.7663 | -0.00038378 | 0.12339 | 0.43466 | 0% | 0% | 50 | 0.28349
Heavy Duty Trucks | Diesel | Rigid 12 - 14 t | Euro II |  | VOC |  | 0.04 | 1 | 12 | 69 | 9.2875e-05 | 0.029614 | 0.61821 | 3.5565 | 0.00065964 | 0.1113 | 0.18877 | 0% | 0% | 50 | 0.32449
Heavy Duty Trucks | Diesel | Rigid 12 - 14 t | Euro II |  | VOC |  | 0.06 | 0 | 12 | 81 | 2.7816e-05 | 0.004502 | 0.64561 | 3.8923 | -0.00024655 | 0.076639 | 0.39584 | 0% | 0% | 50 | 0.28191
Heavy Duty Trucks | Diesel | Rigid 12 - 14 t | Euro II |  | VOC |  | 0.06 | 0.5 | 12 | 64 | 1.3109e-05 | 0.0022954 | 0.23845 | 2.8319 | -9.6105e-05 | 0.023319 | 0.35722 | 0% | 0% | 50 | 0.34502
Heavy Duty Trucks | Diesel | Rigid 12 - 14 t | Euro II |  | VOC |  | 0.06 | 1 | 12 | 53 | 0.0023079 | 0.21831 | 1.1219 | -2.9289 | 0.009003 | 0.47348 | -2.4353 | 0% | 0% | 50 | 0.40572
Heavy Duty Trucks | Diesel | Rigid 12 - 14 t | Euro II |  | EC |  | -0.06 | 0 | 12 | 86 | 6.7751e-05 | -0.021827 | 6.3295 | -22.6112 | 0.0026364 | 0.010348 | 0.21186 | 0% | 0% | 50 | 0.67692
Heavy Duty Trucks | Diesel | Rigid 12 - 14 t | Euro II |  | EC |  | -0.06 | 0.5 | 12 | 86 | 0.00010073 | -0.031147 | 7.1065 | -26.9054 | 0.0029634 | 0.008203 | 0.27647 | 0% | 0% | 50 | 0.65013
Heavy Duty Trucks | Diesel | Rigid 12 - 14 t | Euro II |  | EC |  | -0.06 | 1 | 12 | 86 | 0.00010492 | -0.03199 | 6.6339 | -26.2965 | 0.0027183 | 0.0060601 | 0.278 | 0% | 0% | 50 | 0.64674
Heavy Duty Trucks | Diesel | Rigid 12 - 14 t | Euro II |  | EC |  | -0.04 | 0 | 12 | 86 | -5.0347e-05 | 0.01982 | 5.8518 | -20.9904 | 0.0016444 | 0.022922 | 0.087031 | 0% | 0% | 50 | 1.1783
Heavy Duty Trucks | Diesel | Rigid 12 - 14 t | Euro II |  | EC |  | -0.04 | 0.5 | 12 | 86 | 0.00015166 | -0.041609 | 3.2312 | 13.7916 | 0.00013633 | 0.018303 | 0.29774 | 0% | 0% | 50 | 1.1622
Heavy Duty Trucks | Diesel | Rigid 12 - 14 t | Euro II |  | EC |  | -0.04 | 1 | 12 | 86 | 0.00033796 | -0.087796 | 6.368 | 20.7458 | 0.00028508 | 0.02888 | 0.58212 | 0% | 0% | 50 | 1.1823
Heavy Duty Trucks | Diesel | Rigid 12 - 14 t | Euro II |  | EC |  | -0.02 | 0 | 12 | 86 | 0.00018085 | 0.020516 | 4.0687 | 34.6313 | -0.00013432 | 0.046277 | 0.23689 | 0% | 0% | 50 | 2.8169
Heavy Duty Trucks | Diesel | Rigid 12 - 14 t | Euro II |  | EC |  | -0.02 | 0.5 | 12 | 86 | 0.001109 | -0.023928 | -0.34846 | 40.6015 | 0.00069385 | -0.029817 | 0.56476 | 0% | 0% | 50 | 2.5228
Heavy Duty Trucks | Diesel | Rigid 12 - 14 t | Euro II |  | EC |  | -0.02 | 1 | 12 | 86 | -0.0002117 | 0.21424 | 13.3659 | -42.0082 | 0.0019835 | 0.062833 | 0.19187 | 0% | 0% | 50 | 2.7385
Heavy Duty Trucks | Diesel | Rigid 12 - 14 t | Euro II |  | EC |  | 0 | 0 | 12 | 86 | 0.00015017 | 0.024431 | 2.1094 | 9.8691 | -6.6269e-05 | 0.015971 | 0.09635 | 0% | 0% | 50 | 5.3533
Heavy Duty Trucks | Diesel | Rigid 12 - 14 t | Euro II |  | EC |  | 0 | 0.5 | 12 | 86 | 0.00012082 | 0.031212 | 2.6802 | 14.7421 | -5.3175e-05 | 0.015144 | 0.15815 | 0% | 0% | 50 | 6.183
Heavy Duty Trucks | Diesel | Rigid 12 - 14 t | Euro II |  | EC |  | 0 | 1 | 12 | 86 | 1.6288e-05 | 0.013927 | 1.0987 | 4.6063 | -1.6401e-05 | 0.0051953 | 0.056015 | 0% | 0% | 50 | 7.0163
Heavy Duty Trucks | Diesel | Rigid 12 - 14 t | Euro II |  | EC |  | 0.02 | 0 | 12 | 86 | 0.00011396 | 0.027832 | 1.6155 | 5.1803 | -3.4519e-05 | 0.0084753 | 0.072409 | 0% | 0% | 50 | 8.2843
Heavy Duty Trucks | Diesel | Rigid 12 - 14 t | Euro II |  | EC |  | 0.02 | 0.5 | 12 | 86 | 0.0001849 | 0.051516 | 3.0188 | 10.4174 | -3.9681e-05 | 0.01111 | 0.14663 | 0% | 0% | 50 | 10.391
Heavy Duty Trucks | Diesel | Rigid 12 - 14 t | Euro II |  | EC |  | 0.02 | 1 | 12 | 86 | 0.0001056 | 0.050333 | 2.6069 | 7.0582 | -2.5814e-05 | 0.0079298 | 0.11046 | 0% | 0% | 50 | 12.4967
Heavy Duty Trucks | Diesel | Rigid 12 - 14 t | Euro II |  | EC |  | 0.04 | 0 | 12 | 86 | 0.00014091 | 0.034244 | 1.8361 | 5.7111 | -2.4264e-05 | 0.0064793 | 0.086856 | 0% | 0% | 50 | 11.4655
Heavy Duty Trucks | Diesel | Rigid 12 - 14 t | Euro II |  | EC |  | 0.04 | 0.5 | 12 | 80 | 0.00012529 | 0.061655 | 2.7021 | 5.7426 | -2.422e-05 | 0.0073322 | 0.10743 | 0% | 0% | 50 | 15.0256
Heavy Duty Trucks | Diesel | Rigid 12 - 14 t | Euro II |  | EC |  | 0.04 | 1 | 12 | 69 | -0.00010102 | 0.22031 | 7.8676 | 10.749 | -5.6375e-05 | 0.017845 | 0.26764 | 0% | 0% | 50 | 18.4954
Heavy Duty Trucks | Diesel | Rigid 12 - 14 t | Euro II |  | EC |  | 0.06 | 0 | 12 | 81 | 0.00034604 | 0.11767 | 5.3257 | 12.2724 | -5.1481e-05 | 0.014823 | 0.21993 | 0% | 0% | 50 | 14.8008
Heavy Duty Trucks | Diesel | Rigid 12 - 14 t | Euro II |  | EC |  | 0.06 | 0.5 | 12 | 64 | 0.00012969 | 0.14836 | 5.0438 | 7.1207 | -3.9598e-05 | 0.011626 | 0.16528 | 0% | 0% | 50 | 19.9636
Heavy Duty Trucks | Diesel | Rigid 12 - 14 t | Euro II |  | EC |  | 0.06 | 1 | 12 | 53 | -0.00062474 | 0.2549 | 6.5945 | 5.1678 | -5.6559e-05 | 0.013652 | 0.1799 | 0% | 0% | 50 | 24.7972
Heavy Duty Trucks | Diesel | Rigid 12 - 14 t | Euro II |  | CH4 | Urban Peak |  |  | 10 | 130 | 0 | 0 | 85 | 0 | 0 | 0 | 1000 | 36% | 0% | 50 | 0.0544
Heavy Duty Trucks | Diesel | Rigid 12 - 14 t | Euro II |  | CH4 | Urban Off Peak |  |  | 10 | 130 | 0 | 0 | 85 | 0 | 0 | 0 | 1000 | 36% | 0% | 50 | 0.0544
Heavy Duty Trucks | Diesel | Rigid 12 - 14 t | Euro II |  | CH4 | Rural |  |  | 10 | 130 | 0 | 0 | 23 | 0 | 0 | 0 | 1000 | 13% | 0% | 50 | 0.02001
Heavy Duty Trucks | Diesel | Rigid 12 - 14 t | Euro II |  | CH4 | Highway |  |  | 10 | 130 | 0 | 0 | 20 | 0 | 0 | 0 | 1000 | 7% | 0% | 50 | 0.0186
Heavy Duty Trucks | Diesel | Rigid 12 - 14 t | Euro II |  | NH3 | Urban Peak |  |  | 10 | 130 | 0 | 0 | 0.0029 | 0 | 0 | 0 | 1 | 0% | 0% | 50 | 0.0029
Heavy Duty Trucks | Diesel | Rigid 12 - 14 t | Euro II |  | NH3 | Urban Off Peak |  |  | 10 | 130 | 0 | 0 | 0.0029 | 0 | 0 | 0 | 1 | 0% | 0% | 50 | 0.0029
Heavy Duty Trucks | Diesel | Rigid 12 - 14 t | Euro II |  | NH3 | Rural |  |  | 10 | 130 | 0 | 0 | 0.0029 | 0 | 0 | 0 | 1 | 0% | 0% | 50 | 0.0029
Heavy Duty Trucks | Diesel | Rigid 12 - 14 t | Euro II |  | NH3 | Highway |  |  | 10 | 130 | 0 | 0 | 0.0029 | 0 | 0 | 0 | 1 | 0% | 0% | 50 | 0.0029
Heavy Duty Trucks | Diesel | Rigid 12 - 14 t | Euro II |  | N2O | Urban Peak |  |  | 10 | 130 | 0 | 0 | 0.011 | 0 | 0 | 0 | 1 | 0% | 0% | 50 | 0.011
Heavy Duty Trucks | Diesel | Rigid 12 - 14 t | Euro II |  | N2O | Urban Off Peak |  |  | 10 | 130 | 0 | 0 | 0.011 | 0 | 0 | 0 | 1 | 0% | 0% | 50 | 0.011
Heavy Duty Trucks | Diesel | Rigid 12 - 14 t | Euro II |  | N2O | Rural |  |  | 10 | 130 | 0 | 0 | 0.009 | 0 | 0 | 0 | 1 | 0% | 0% | 50 | 0.009
Heavy Duty Trucks | Diesel | Rigid 12 - 14 t | Euro II |  | N2O | Highway |  |  | 10 | 130 | 0 | 0 | 0.006 | 0 | 0 | 0 | 1 | 0% | 0% | 50 | 0.006
Heavy Duty Trucks | Diesel | Rigid 12 - 14 t | Euro III |  | CO |  | -0.06 | 0 | 12 | 86 | 1.1696e-05 | -0.003922 | 0.39628 | 2.4672 | 3.5594e-05 | 0.011818 | 0.13115 | 0% | 0% | 50 | 0.34371
Heavy Duty Trucks | Diesel | Rigid 12 - 14 t | Euro III |  | CO |  | -0.06 | 0.5 | 12 | 86 | 1.4443e-05 | -0.0046571 | 0.44753 | 2.5823 | 4.0209e-05 | 0.013059 | 0.15644 | 0% | 0% | 50 | 0.33237
Heavy Duty Trucks | Diesel | Rigid 12 - 14 t | Euro III |  | CO |  | -0.06 | 1 | 12 | 86 | 7.8734e-05 | -0.012822 | 1.0383 | 3.3894 | 0.00027839 | 0.020463 | 0.34392 | 0% | 0% | 50 | 0.3208
Heavy Duty Trucks | Diesel | Rigid 12 - 14 t | Euro III |  | CO |  | -0.04 | 0 | 12 | 86 | 0.00010137 | -0.0080121 | 0.69957 | 2.6244 | 0.00024976 | 0.010568 | 0.20163 | 0% | 0% | 50 | 0.44659
Heavy Duty Trucks | Diesel | Rigid 12 - 14 t | Euro III |  | CO |  | -0.04 | 0.5 | 12 | 86 | -4.9815e-06 | 0.0024744 | 2.3175 | -0.14543 | 0.0012379 | 0.044632 | 0.35879 | 0% | 0% | 50 | 0.42671
Heavy Duty Trucks | Diesel | Rigid 12 - 14 t | Euro III |  | CO |  | -0.04 | 1 | 12 | 86 | 0.00014475 | -0.022691 | 1.7551 | 4.2267 | 0.00035764 | 0.022088 | 0.55774 | 0% | 0% | 50 | 0.41741
Heavy Duty Trucks | Diesel | Rigid 12 - 14 t | Euro III |  | CO |  | -0.02 | 0 | 12 | 86 | 0.00033495 | -0.0092843 | 0.6885 | 3.98 | 0.00044964 | 0.002603 | 0.2808 | 0% | 0% | 50 | 0.74346
Heavy Duty Trucks | Diesel | Rigid 12 - 14 t | Euro III |  | CO |  | -0.02 | 0.5 | 12 | 86 | 0.00033638 | -0.027933 | 0.81341 | 3.8922 | 0.00020461 | -0.0081577 | 0.41959 | 0% | 0% | 50 | 0.64132
Heavy Duty Trucks | Diesel | Rigid 12 - 14 t | Euro III |  | CO |  | -0.02 | 1 | 12 | 86 | 0.00050376 | -0.046984 | 1.5462 | 4.043 | 0.00023742 | -0.0071378 | 0.61976 | 0% | 0% | 50 | 0.62732
Heavy Duty Trucks | Diesel | Rigid 12 - 14 t | Euro III |  | CO |  | 0 | 0 | 12 | 86 | 0.00054625 | -0.018161 | 1.1994 | 4.5031 | 0.00063874 | 0.00094707 | 0.44458 | 0% | 0% | 50 | 0.83641
Heavy Duty Trucks | Diesel | Rigid 12 - 14 t | Euro III |  | CO |  | 0 | 0.5 | 12 | 86 | 0.00074776 | -0.02754 | 1.1979 | 4.3956 | 0.00077222 | -0.010885 | 0.52003 | 0% | 0% | 50 | 0.93282
Heavy Duty Trucks | Diesel | Rigid 12 - 14 t | Euro III |  | CO |  | 0 | 1 | 12 | 86 | 0.00084913 | -0.034842 | 1.1409 | 4.2709 | 0.00078775 | -0.019174 | 0.54792 | 0% | 0% | 50 | 1.0311
Heavy Duty Trucks | Diesel | Rigid 12 - 14 t | Euro III |  | CO |  | 0.02 | 0 | 12 | 86 | 0.00061282 | -0.0028406 | 1.8372 | 6.3983 | 0.00064152 | 0.025611 | 0.50255 | 0% | 0% | 50 | 0.99063
Heavy Duty Trucks | Diesel | Rigid 12 - 14 t | Euro III |  | CO |  | 0.02 | 0.5 | 12 | 86 | 0.0015752 | -0.030789 | -0.49143 | 25.8435 | 0.002073 | -0.086117 | 1.2803 | 0% | 0% | 50 | 1.1237
Heavy Duty Trucks | Diesel | Rigid 12 - 14 t | Euro III |  | CO |  | 0.02 | 1 | 12 | 86 | 0.00072249 | -0.0011156 | -0.18757 | 9.3642 | 0.0010074 | -0.031472 | 0.46141 | 0% | 0% | 50 | 1.2446
Heavy Duty Trucks | Diesel | Rigid 12 - 14 t | Euro III |  | CO |  | 0.04 | 0 | 12 | 86 | 0.00015522 | 0.058255 | 0.6292 | -5.8412 | 0.00065955 | 0.04056 | -0.27128 | 0% | 0% | 50 | 1.1197
Heavy Duty Trucks | Diesel | Rigid 12 - 14 t | Euro III |  | CO |  | 0.04 | 0.5 | 12 | 81 | -0.00014099 | 0.076639 | 2.5104 | 4.632 | 0.00059149 | 0.058803 | 0.48869 | 0% | 0% | 50 | 1.2394
Heavy Duty Trucks | Diesel | Rigid 12 - 14 t | Euro III |  | CO |  | 0.04 | 1 | 12 | 70 | 0.00011027 | -0.020454 | 2.2853 | 2.2444 | 1.1609e-05 | 0.012855 | 0.55123 | 0% | 0% | 50 | 1.2945
Heavy Duty Trucks | Diesel | Rigid 12 - 14 t | Euro III |  | CO |  | 0.06 | 0 | 12 | 82 | -7.1564e-05 | 0.062195 | 2.279 | 4.7677 | 0.0005074 | 0.055522 | 0.48219 | 0% | 0% | 50 | 1.1719
Heavy Duty Trucks | Diesel | Rigid 12 - 14 t | Euro III |  | CO |  | 0.06 | 0.5 | 12 | 66 | -0.00072262 | 0.1101 | 4.8241 | 6.683 | 0.00052248 | 0.088526 | 1.0302 | 0% | 0% | 50 | 1.28
Heavy Duty Trucks | Diesel | Rigid 12 - 14 t | Euro III |  | CO |  | 0.06 | 1 | 12 | 54 | 0.00041863 | -0.091954 | 4.8811 | 4.3032 | -0.00029802 | 0.013843 | 1.1349 | 0% | 0% | 50 | 1.3087
Heavy Duty Trucks | Diesel | Rigid 12 - 14 t | Euro III |  | NOx |  | -0.06 | 0 | 12 | 86 | 9.3724e-05 | -0.016477 | 1.5392 | 6.9631 | 0.0002966 | 0.021183 | 0.12233 | 0% | 0% | 50 | 0.56626
Heavy Duty Trucks | Diesel | Rigid 12 - 14 t | Euro III |  | NOx |  | -0.06 | 0.5 | 12 | 86 | -1.0293e-05 | 0.0037216 | 2.3531 | -7.1465 | 0.0014715 | 0.014001 | 0.032827 | 0% | 0% | 50 | 0.53734
Heavy Duty Trucks | Diesel | Rigid 12 - 14 t | Euro III |  | NOx |  | -0.06 | 1 | 12 | 86 | -6.8395e-06 | 0.0022394 | 2.6598 | -8.3431 | 0.0016503 | 0.014862 | 0.056381 | 0% | 0% | 50 | 0.52543
Heavy Duty Trucks | Diesel | Rigid 12 - 14 t | Euro III |  | NOx |  | -0.04 | 0 | 12 | 86 | -0.00024587 | 0.030265 | 1.8523 | -5.5585 | 0.00073649 | 0.021449 | -0.055463 | 0% | 0% | 50 | 0.92354
Heavy Duty Trucks | Diesel | Rigid 12 - 14 t | Euro III |  | NOx |  | -0.04 | 0.5 | 12 | 86 | 1.4325e-05 | -0.0049227 | 0.51001 | 3.4822 | 2.3611e-05 | 0.0059867 | 0.061747 | 0% | 0% | 50 | 0.87915
Heavy Duty Trucks | Diesel | Rigid 12 - 14 t | Euro III |  | NOx |  | -0.04 | 1 | 12 | 86 | 1.9599e-05 | -0.0060428 | 0.54557 | 3.0898 | 2.4849e-05 | 0.0054644 | 0.067801 | 0% | 0% | 50 | 0.87865
Heavy Duty Trucks | Diesel | Rigid 12 - 14 t | Euro III |  | NOx |  | -0.02 | 0 | 12 | 86 | 0.00036525 | -0.0059088 | 0.88187 | 6.7608 | 0.00019687 | 0.0045501 | 0.12543 | 0% | 0% | 50 | 1.9344
Heavy Duty Trucks | Diesel | Rigid 12 - 14 t | Euro III |  | NOx |  | -0.02 | 0.5 | 12 | 86 | 0.00023836 | -0.0084565 | 1.8245 | 6.0573 | 0.00014739 | 0.012843 | 0.1513 | 0% | 0% | 50 | 1.8234
Heavy Duty Trucks | Diesel | Rigid 12 - 14 t | Euro III |  | NOx |  | -0.02 | 1 | 12 | 86 | -0.00023206 | 0.047346 | 2.632 | 2.138 | 0.00041095 | 0.025435 | 0.10574 | 0% | 0% | 50 | 1.8554
Heavy Duty Trucks | Diesel | Rigid 12 - 14 t | Euro III |  | NOx |  | 0 | 0 | 12 | 86 | 6.0193e-05 | 0.015872 | 1.5401 | 9.4704 | -4.836e-05 | 0.014236 | 0.14095 | 0% | 0% | 50 | 3.6532
Heavy Duty Trucks | Diesel | Rigid 12 - 14 t | Euro III |  | NOx |  | 0 | 0.5 | 12 | 86 | 2.6405e-05 | 0.019088 | 1.7169 | 8.1545 | -4.226e-05 | 0.01355 | 0.13603 | 0% | 0% | 50 | 4.0973
Heavy Duty Trucks | Diesel | Rigid 12 - 14 t | Euro III |  | NOx |  | 0 | 1 | 12 | 86 | 0.0010961 | 0.078931 | 4.235 | 2.1461 | 0.00027603 | 0.031962 | 0.14634 | 0% | 0% | 50 | 4.5038
Heavy Duty Trucks | Diesel | Rigid 12 - 14 t | Euro III |  | NOx |  | 0.02 | 0 | 12 | 86 | 0.0016865 | 0.14694 | 2.1285 | 14.8869 | 0.00033765 | 0.030343 | 0.12786 | 0% | 0% | 50 | 5.6201
Heavy Duty Trucks | Diesel | Rigid 12 - 14 t | Euro III |  | NOx |  | 0.02 | 0.5 | 12 | 86 | 0.001057 | 0.25602 | 2.6702 | 9.9445 | 0.00023911 | 0.041807 | 0.059581 | 0% | 0% | 50 | 6.6646
Heavy Duty Trucks | Diesel | Rigid 12 - 14 t | Euro III |  | NOx |  | 0.02 | 1 | 12 | 86 | 0.00091247 | 0.15328 | 3.0306 | 13.2368 | 0.00015991 | 0.022833 | 0.1874 | 0% | 0% | 50 | 7.6587
Heavy Duty Trucks | Diesel | Rigid 12 - 14 t | Euro III |  | NOx |  | 0.04 | 0 | 12 | 86 | 0.0023589 | 0.4605 | 2.1941 | 15.2196 | 0.00047737 | 0.061624 | -0.018933 | 0% | 0% | 50 | 7.3832
Heavy Duty Trucks | Diesel | Rigid 12 - 14 t | Euro III |  | NOx |  | 0.04 | 0.5 | 12 | 81 | 0.004894 | 0.62325 | 3.9158 | -44.1513 | 0.00049313 | 0.087795 | -0.51961 | 0% | 0% | 50 | 9.0987
Heavy Duty Trucks | Diesel | Rigid 12 - 14 t | Euro III |  | NOx |  | 0.04 | 1 | 12 | 70 | 0.0055142 | 0.39668 | 3.8936 | 20.2675 | 0.00054888 | 0.039275 | 0.1461 | 0% | 0% | 50 | 10.8897
Heavy Duty Trucks | Diesel | Rigid 12 - 14 t | Euro III |  | NOx |  | 0.06 | 0 | 12 | 82 | 1.9705e-05 | 0.027895 | 1.6497 | 18.2153 | 9.3535e-07 | 0.0032884 | 0.21396 | 0% | 0% | 50 | 9.0831
Heavy Duty Trucks | Diesel | Rigid 12 - 14 t | Euro III |  | NOx |  | 0.06 | 0.5 | 12 | 66 | 0.0019717 | 0.20321 | 2.2902 | 17.6865 | 0.00014728 | 0.020446 | 0.12233 | 0% | 0% | 50 | 11.7221
Heavy Duty Trucks | Diesel | Rigid 12 - 14 t | Euro III |  | NOx |  | 0.06 | 1 | 12 | 54 | 0.0074901 | 0.77892 | 2.7244 | 10.0609 | 0.00050371 | 0.060841 | -0.079926 | 0% | 0% | 50 | 14.3548
Heavy Duty Trucks | Diesel | Rigid 12 - 14 t | Euro III |  | VOC |  | -0.06 | 0 | 12 | 86 | 4.7818e-07 | -0.0012427 | 0.48543 | 3.67 | 0.00029036 | 0.080259 | 0.53399 | 0% | 0% | 50 | 0.094425
Heavy Duty Trucks | Diesel | Rigid 12 - 14 t | Euro III |  | VOC |  | -0.06 | 0.5 | 12 | 86 | 6.7264e-16 | -2.3733e-13 | 3.2735 | 2.5429e-10 | 0.0036291 | 0.55794 | -0.30875 | 0% | 0% | 50 | 0.089292
Heavy Duty Trucks | Diesel | Rigid 12 - 14 t | Euro III |  | VOC |  | -0.06 | 1 | 12 | 86 | -4.8734e-06 | 0.0013134 | 0.50625 | 3.6537 | 0.00074888 | 0.097496 | 0.54782 | 0% | 0% | 50 | 0.086749
Heavy Duty Trucks | Diesel | Rigid 12 - 14 t | Euro III |  | VOC |  | -0.04 | 0 | 12 | 86 | -1.7664e-06 | 0.0003159 | 0.29794 | 2.1631 | 0.00023212 | 0.043853 | 0.27362 | 0% | 0% | 50 | 0.11573
Heavy Duty Trucks | Diesel | Rigid 12 - 14 t | Euro III |  | VOC |  | -0.04 | 0.5 | 12 | 86 | 1.2178e-06 | -0.0011695 | 0.36302 | 2.5286 | 0.00012258 | 0.054788 | 0.36333 | 0% | 0% | 50 | 0.10506
Heavy Duty Trucks | Diesel | Rigid 12 - 14 t | Euro III |  | VOC |  | -0.04 | 1 | 12 | 86 | 9.2724e-07 | -0.00076855 | 0.21548 | 2.3851 | 6.969e-05 | 0.034732 | 0.36339 | 0% | 0% | 50 | 0.099847
Heavy Duty Trucks | Diesel | Rigid 12 - 14 t | Euro III |  | VOC |  | -0.02 | 0 | 12 | 86 | 1.5483e-05 | 0.0014545 | 0.38775 | 3.7058 | -0.00014299 | 0.065683 | 0.32831 | 0% | 0% | 50 | 0.17613
Heavy Duty Trucks | Diesel | Rigid 12 - 14 t | Euro III |  | VOC |  | -0.02 | 0.5 | 12 | 86 | 2.8139e-05 | 0.0020697 | 0.68148 | 7.0812 | -0.00021213 | 0.1278 | 0.6007 | 0% | 0% | 50 | 0.15431
Heavy Duty Trucks | Diesel | Rigid 12 - 14 t | Euro III |  | VOC |  | -0.02 | 1 | 12 | 86 | 1.6253e-05 | 0.0018351 | 0.49014 | 4.3595 | 0.00020937 | 0.084321 | 0.43863 | 0% | 0% | 50 | 0.13706
Heavy Duty Trucks | Diesel | Rigid 12 - 14 t | Euro III |  | VOC |  | 0 | 0 | 12 | 86 | 6.9876e-05 | 0.068257 | 0.62981 | -4.841 | 0.005913 | 0.13419 | -0.93974 | 0% | 0% | 50 | 0.20049
Heavy Duty Trucks | Diesel | Rigid 12 - 14 t | Euro III |  | VOC |  | 0 | 0.5 | 12 | 86 | 6.8359e-05 | 0.059602 | 1.3154 | -5.0655 | 0.0048623 | 0.2267 | -1.0316 | 0% | 0% | 50 | 0.19436
Heavy Duty Trucks | Diesel | Rigid 12 - 14 t | Euro III |  | VOC |  | 0 | 1 | 12 | 86 | 7.4109e-05 | 0.060341 | 1.2783 | -5.1165 | 0.0049142 | 0.23124 | -1.0827 | 0% | 0% | 50 | 0.19232
Heavy Duty Trucks | Diesel | Rigid 12 - 14 t | Euro III |  | VOC |  | 0.02 | 0 | 12 | 86 | -3.9891e-06 | 4.9747e-05 | 0.23776 | 1.6534 | -0.00011388 | 0.02635 | 0.22872 | 0% | 0% | 50 | 0.20875
Heavy Duty Trucks | Diesel | Rigid 12 - 14 t | Euro III |  | VOC |  | 0.02 | 0.5 | 12 | 86 | 3.2325e-06 | 0.0019538 | 0.43109 | 3.2301 | -0.00010511 | 0.052366 | 0.42708 | 0% | 0% | 50 | 0.21615
Heavy Duty Trucks | Diesel | Rigid 12 - 14 t | Euro III |  | VOC |  | 0.02 | 1 | 12 | 86 | 6.592e-06 | 0.0024986 | 0.44418 | 4.638 | -0.0001288 | 0.053899 | 0.62726 | 0% | 0% | 50 | 0.2261
Heavy Duty Trucks | Diesel | Rigid 12 - 14 t | Euro III |  | VOC |  | 0.04 | 0 | 12 | 86 | 2.4988e-05 | 0.0062043 | 1.2663 | 8.9056 | -0.00032774 | 0.15682 | 1.0025 | 0% | 0% | 50 | 0.22644
Heavy Duty Trucks | Diesel | Rigid 12 - 14 t | Euro III |  | VOC |  | 0.04 | 0.5 | 12 | 81 | 1.4273e-05 | 0.0080915 | 0.30721 | 1.9095 | 0.0001786 | 0.051453 | 0.13937 | 0% | 0% | 50 | 0.24874
Heavy Duty Trucks | Diesel | Rigid 12 - 14 t | Euro III |  | VOC |  | 0.04 | 1 | 12 | 70 | 0.00013537 | 0.045584 | 1.2324 | 4.1832 | 0.0015523 | 0.20767 | 0.28246 | 0% | 0% | 50 | 0.27042
Heavy Duty Trucks | Diesel | Rigid 12 - 14 t | Euro III |  | VOC |  | 0.06 | 0 | 12 | 82 | 1.316e-05 | 0.0036145 | 0.5761 | 2.7155 | -0.00018564 | 0.070955 | 0.33452 | 0% | 0% | 50 | 0.24693
Heavy Duty Trucks | Diesel | Rigid 12 - 14 t | Euro III |  | VOC |  | 0.06 | 0.5 | 12 | 66 | 0.00028794 | 0.087978 | 0.71327 | -5.2048 | 0.0044311 | 0.21707 | -1.3409 | 0% | 0% | 50 | 0.27819
Heavy Duty Trucks | Diesel | Rigid 12 - 14 t | Euro III |  | VOC |  | 0.06 | 1 | 12 | 54 | 0.0010843 | 0.28626 | 0.99422 | -2.0075 | 0.014661 | 0.50034 | -2.168 | 0% | 0% | 50 | 0.30214
Heavy Duty Trucks | Diesel | Rigid 12 - 14 t | Euro III |  | EC |  | -0.06 | 0 | 12 | 86 | -2.6007e-05 | 0.00926 | 5.0103 | -17.1177 | 0.0016733 | 0.018725 | 0.073222 | 0% | 0% | 50 | 0.97558
Heavy Duty Trucks | Diesel | Rigid 12 - 14 t | Euro III |  | EC |  | -0.06 | 0.5 | 12 | 86 | -1.4858e-05 | 0.0044252 | 4.7987 | -17.3603 | 0.0015934 | 0.016341 | 0.09588 | 0% | 0% | 50 | 0.94675
Heavy Duty Trucks | Diesel | Rigid 12 - 14 t | Euro III |  | EC |  | -0.06 | 1 | 12 | 86 | -1.0588e-05 | 0.0024134 | 5.1728 | -19.4834 | 0.0016902 | 0.016549 | 0.11986 | 0% | 0% | 50 | 0.94288
Heavy Duty Trucks | Diesel | Rigid 12 - 14 t | Euro III |  | EC |  | -0.04 | 0 | 12 | 86 | -0.00018051 | 0.088016 | 13.7624 | -46.471 | 0.0033293 | 0.06055 | 0.1161 | 0% | 0% | 50 | 1.4636
Heavy Duty Trucks | Diesel | Rigid 12 - 14 t | Euro III |  | EC |  | -0.04 | 0.5 | 12 | 86 | 0.00022539 | -0.06773 | 5.9368 | 28.5295 | 0.00012976 | 0.034408 | 0.48927 | 0% | 0% | 50 | 1.4539
Heavy Duty Trucks | Diesel | Rigid 12 - 14 t | Euro III |  | EC |  | -0.04 | 1 | 12 | 86 | 0.00045908 | -0.12975 | 10.4975 | 39.3751 | 0.00025999 | 0.049882 | 0.87062 | 0% | 0% | 50 | 1.4809
Heavy Duty Trucks | Diesel | Rigid 12 - 14 t | Euro III |  | EC |  | -0.02 | 0 | 12 | 86 | 0.00015488 | 0.023133 | 4.8404 | 38.6675 | -0.00010919 | 0.046287 | 0.26607 | 0% | 0% | 50 | 3.102
Heavy Duty Trucks | Diesel | Rigid 12 - 14 t | Euro III |  | EC |  | -0.02 | 0.5 | 12 | 86 | 0.00010806 | 0.58366 | 25.9266 | -10.9173 | 0.0034752 | 0.1843 | 0.3147 | 0% | 0% | 50 | 3.0279
Heavy Duty Trucks | Diesel | Rigid 12 - 14 t | Euro III |  | EC |  | -0.02 | 1 | 12 | 86 | -5.7264e-05 | 0.065408 | 3.8422 | -11.5956 | 0.00052596 | 0.017346 | 0.05014 | 0% | 0% | 50 | 3.0182
Heavy Duty Trucks | Diesel | Rigid 12 - 14 t | Euro III |  | EC |  | 0 | 0 | 12 | 86 | 0.00022772 | 0.036656 | 3.3984 | 20.9105 | -9.4642e-05 | 0.02324 | 0.17811 | 0% | 0% | 50 | 5.6355
Heavy Duty Trucks | Diesel | Rigid 12 - 14 t | Euro III |  | EC |  | 0 | 0.5 | 12 | 86 | 6.4616e-05 | 0.020231 | 1.7065 | 8.241 | -3.3663e-05 | 0.0094455 | 0.081986 | 0% | 0% | 50 | 6.476
Heavy Duty Trucks | Diesel | Rigid 12 - 14 t | Euro III |  | EC |  | 0 | 1 | 12 | 86 | 2.1991e-07 | 0.017837 | 1.3365 | 4.5988 | -2.2208e-05 | 0.0063674 | 0.054152 | 0% | 0% | 50 | 7.3213
Heavy Duty Trucks | Diesel | Rigid 12 - 14 t | Euro III |  | EC |  | 0.02 | 0 | 12 | 86 | 0.00013279 | 0.024446 | 1.733 | 8.4065 | -2.9349e-05 | 0.007543 | 0.094825 | 0% | 0% | 50 | 8.669
Heavy Duty Trucks | Diesel | Rigid 12 - 14 t | Euro III |  | EC |  | 0.02 | 0.5 | 12 | 86 | 9.0937e-05 | 0.031163 | 1.7693 | 5.6995 | -2.2851e-05 | 0.0063973 | 0.076792 | 0% | 0% | 50 | 10.8055
Heavy Duty Trucks | Diesel | Rigid 12 - 14 t | Euro III |  | EC |  | 0.02 | 1 | 12 | 86 | 7.4799e-05 | 0.0422 | 2.2277 | 6.1022 | -2.0748e-05 | 0.0064667 | 0.088641 | 0% | 0% | 50 | 12.9038
Heavy Duty Trucks | Diesel | Rigid 12 - 14 t | Euro III |  | EC |  | 0.04 | 0 | 12 | 86 | 0.00013682 | 0.035646 | 1.9813 | 6.3877 | -2.3298e-05 | 0.0064616 | 0.089895 | 0% | 0% | 50 | 11.9342
Heavy Duty Trucks | Diesel | Rigid 12 - 14 t | Euro III |  | EC |  | 0.04 | 0.5 | 12 | 81 | 0.00013881 | 0.081249 | 3.6608 | 7.9949 | -3.0567e-05 | 0.0094465 | 0.13681 | 0% | 0% | 50 | 15.4496
Heavy Duty Trucks | Diesel | Rigid 12 - 14 t | Euro III |  | EC |  | 0.04 | 1 | 12 | 70 | -0.00014271 | 0.27981 | 10.491 | 15.5953 | -7.2885e-05 | 0.022799 | 0.33639 | 0% | 0% | 50 | 18.8823
Heavy Duty Trucks | Diesel | Rigid 12 - 14 t | Euro III |  | EC |  | 0.06 | 0 | 12 | 82 | 0.00014447 | 0.060379 | 2.7514 | 6.266 | -2.4276e-05 | 0.0072661 | 0.1068 | 0% | 0% | 50 | 15.2822
Heavy Duty Trucks | Diesel | Rigid 12 - 14 t | Euro III |  | EC |  | 0.06 | 0.5 | 12 | 66 | 0.018682 | 1.7877 | 4.9927 | 7.5546 | 0.000969 | 0.093587 | -0.12673 | 0% | 0% | 50 | 20.2483
Heavy Duty Trucks | Diesel | Rigid 12 - 14 t | Euro III |  | EC |  | 0.06 | 1 | 12 | 54 | 0.018608 | 0.21106 | -2.7637 | -12.4181 | 0.00084459 | 0.0041999 | -0.1264 | 0% | 0% | 50 | 24.6282
Heavy Duty Trucks | Diesel | Rigid 12 - 14 t | Euro III |  | CH4 | Urban Peak |  |  | 10 | 130 | 0 | 0 | 85 | 0 | 0 | 0 | 1000 | 44% | 0% | 50 | 0.0476
Heavy Duty Trucks | Diesel | Rigid 12 - 14 t | Euro III |  | CH4 | Urban Off Peak |  |  | 10 | 130 | 0 | 0 | 85 | 0 | 0 | 0 | 1000 | 44% | 0% | 50 | 0.0476
Heavy Duty Trucks | Diesel | Rigid 12 - 14 t | Euro III |  | CH4 | Rural |  |  | 10 | 130 | 0 | 0 | 23 | 0 | 0 | 0 | 1000 | 7% | 0% | 50 | 0.02139
Heavy Duty Trucks | Diesel | Rigid 12 - 14 t | Euro III |  | CH4 | Highway |  |  | 10 | 130 | 0 | 0 | 20 | 0 | 0 | 0 | 1000 | 9% | 0% | 50 | 0.0182
Heavy Duty Trucks | Diesel | Rigid 12 - 14 t | Euro III |  | NH3 | Urban Peak |  |  | 10 | 130 | 0 | 0 | 0.0029 | 0 | 0 | 0 | 1 | 0% | 0% | 50 | 0.0029
Heavy Duty Trucks | Diesel | Rigid 12 - 14 t | Euro III |  | NH3 | Urban Off Peak |  |  | 10 | 130 | 0 | 0 | 0.0029 | 0 | 0 | 0 | 1 | 0% | 0% | 50 | 0.0029
Heavy Duty Trucks | Diesel | Rigid 12 - 14 t | Euro III |  | NH3 | Rural |  |  | 10 | 130 | 0 | 0 | 0.0029 | 0 | 0 | 0 | 1 | 0% | 0% | 50 | 0.0029
Heavy Duty Trucks | Diesel | Rigid 12 - 14 t | Euro III |  | NH3 | Highway |  |  | 10 | 130 | 0 | 0 | 0.0029 | 0 | 0 | 0 | 1 | 0% | 0% | 50 | 0.0029
Heavy Duty Trucks | Diesel | Rigid 12 - 14 t | Euro III |  | N2O | Urban Peak |  |  | 10 | 130 | 0 | 0 | 0.005 | 0 | 0 | 0 | 1 | 0% | 0% | 50 | 0.005
Heavy Duty Trucks | Diesel | Rigid 12 - 14 t | Euro III |  | N2O | Urban Off Peak |  |  | 10 | 130 | 0 | 0 | 0.005 | 0 | 0 | 0 | 1 | 0% | 0% | 50 | 0.005
Heavy Duty Trucks | Diesel | Rigid 12 - 14 t | Euro III |  | N2O | Rural |  |  | 10 | 130 | 0 | 0 | 0.005 | 0 | 0 | 0 | 1 | 0% | 0% | 50 | 0.005
Heavy Duty Trucks | Diesel | Rigid 12 - 14 t | Euro III |  | N2O | Highway |  |  | 10 | 130 | 0 | 0 | 0.004 | 0 | 0 | 0 | 1 | 0% | 0% | 50 | 0.004
Heavy Duty Trucks | Diesel | Rigid 12 - 14 t | Euro IV | SCR | CO |  | -0.06 | 0 | 12 | 86 | 3.5698e-05 | -0.0075875 | 0.39274 | 7.2452 | 0.00088615 | 0.026042 | 0.73249 | 0% | 0% | 50 | 0.058238
Heavy Duty Trucks | Diesel | Rigid 12 - 14 t | Euro IV | SCR | CO |  | -0.06 | 0.5 | 12 | 86 | 5.9602e-05 | -0.011879 | 0.56901 | 9.4274 | 0.0015199 | 0.028667 | 1.123 | 0% | 0% | 50 | 0.049187
Heavy Duty Trucks | Diesel | Rigid 12 - 14 t | Euro IV | SCR | CO |  | -0.06 | 1 | 12 | 86 | 2.0612e-05 | -0.0040488 | 0.18085 | 4.469 | 0.00062752 | 0.011908 | 0.49174 | 0% | 0% | 50 | 0.044925
Heavy Duty Trucks | Diesel | Rigid 12 - 14 t | Euro IV | SCR | CO |  | -0.04 | 0 | 12 | 86 | 1.2548e-05 | -0.0039935 | 0.3604 | 4.9072 | 0.00026199 | 0.029113 | 0.37733 | 0% | 0% | 50 | 0.11666
Heavy Duty Trucks | Diesel | Rigid 12 - 14 t | Euro IV | SCR | CO |  | -0.04 | 0.5 | 12 | 86 | -6.8154e-05 | -0.014733 | 2.2377 | 2.1211 | 0.0026085 | 0.1368 | 0.51662 | 0% | 0% | 50 | 0.09894
Heavy Duty Trucks | Diesel | Rigid 12 - 14 t | Euro IV | SCR | CO |  | -0.04 | 1 | 12 | 86 | 9.6496e-05 | -0.022949 | 1.4702 | 9.5209 | 0.0013438 | 0.072257 | 1.3315 | 0% | 0% | 50 | 0.090852
Heavy Duty Trucks | Diesel | Rigid 12 - 14 t | Euro IV | SCR | CO |  | -0.02 | 0 | 12 | 86 | 0.00015618 | -0.0020809 | 0.21722 | 3.6937 | 0.00053589 | 0.0052255 | 0.31266 | 0% | 0% | 50 | 0.30178
Heavy Duty Trucks | Diesel | Rigid 12 - 14 t | Euro IV | SCR | CO |  | -0.02 | 0.5 | 12 | 86 | 0.00011734 | -0.0034147 | 0.25045 | 2.5956 | 0.00048124 | 0.0043813 | 0.27682 | 0% | 0% | 50 | 0.25013
Heavy Duty Trucks | Diesel | Rigid 12 - 14 t | Euro IV | SCR | CO |  | -0.02 | 1 | 12 | 86 | 9.7717e-05 | -0.0074253 | 0.82199 | 3.0054 | 0.00051285 | 0.033834 | 0.4434 | 0% | 0% | 50 | 0.22098
Heavy Duty Trucks | Diesel | Rigid 12 - 14 t | Euro IV | SCR | CO |  | 0 | 0 | 12 | 86 | 0.00030812 | 0.02139 | 0.63207 | 3.4628 | 0.001163 | 0.047169 | 0.14336 | 0% | 0% | 50 | 0.46977
Heavy Duty Trucks | Diesel | Rigid 12 - 14 t | Euro IV | SCR | CO |  | 0 | 0.5 | 12 | 86 | 0.00012345 | 0.032441 | 4.6859 | -2.5285 | -0.00086949 | 0.31705 | -0.17852 | 0% | 0% | 50 | 0.48636
Heavy Duty Trucks | Diesel | Rigid 12 - 14 t | Euro IV | SCR | CO |  | 0 | 1 | 12 | 86 | 8.9432e-06 | 0.0041333 | 0.58645 | 3.9174 | -9.1884e-05 | 0.033825 | 0.28741 | 0% | 0% | 50 | 0.51107
Heavy Duty Trucks | Diesel | Rigid 12 - 14 t | Euro IV | SCR | CO |  | 0.02 | 0 | 12 | 86 | 2.8019e-05 | 0.010898 | 1.2219 | 7.4412 | -0.00019261 | 0.062995 | 0.57198 | 0% | 0% | 50 | 0.61282
Heavy Duty Trucks | Diesel | Rigid 12 - 14 t | Euro IV | SCR | CO |  | 0.02 | 0.5 | 12 | 86 | 0.00015652 | 0.049705 | 1.0586 | 4.7193 | 0.00048143 | 0.087699 | 0.16859 | 0% | 0% | 50 | 0.69993
Heavy Duty Trucks | Diesel | Rigid 12 - 14 t | Euro IV | SCR | CO |  | 0.02 | 1 | 12 | 86 | 0.0010919 | 0.27579 | 2.7744 | -8.0238 | 0.0037364 | 0.33044 | -1.1976 | 0% | 0% | 50 | 0.7757
Heavy Duty Trucks | Diesel | Rigid 12 - 14 t | Euro IV | SCR | CO |  | 0.04 | 0 | 12 | 86 | 0.0013034 | 0.28743 | 3.0275 | 0.20205 | 0.0037782 | 0.37488 | -1.1518 | 0% | 0% | 50 | 0.76417
Heavy Duty Trucks | Diesel | Rigid 12 - 14 t | Euro IV | SCR | CO |  | 0.04 | 0.5 | 12 | 83 | 0.0020765 | 0.46139 | 0.92665 | 1.3492 | 0.0062357 | 0.36799 | -1.5662 | 0% | 0% | 50 | 0.90105
Heavy Duty Trucks | Diesel | Rigid 12 - 14 t | Euro IV | SCR | CO |  | 0.04 | 1 | 12 | 71 | 0.0030719 | 0.46099 | 3.1611 | 3.7335 | 0.0042705 | 0.45111 | -1.1704 | 0% | 0% | 50 | 1.0594
Heavy Duty Trucks | Diesel | Rigid 12 - 14 t | Euro IV | SCR | CO |  | 0.06 | 0 | 12 | 83 | 0.002558 | 0.51991 | -0.5533 | -2.4847 | 0.0078069 | 0.35462 | -2.1891 | 0% | 0% | 50 | 0.90669
Heavy Duty Trucks | Diesel | Rigid 12 - 14 t | Euro IV | SCR | CO |  | 0.06 | 0.5 | 12 | 68 | 0.0015452 | 0.26546 | 1.5697 | 5.8026 | 0.0015092 | 0.26389 | -0.6612 | 0% | 0% | 50 | 1.1542
Heavy Duty Trucks | Diesel | Rigid 12 - 14 t | Euro IV | SCR | CO |  | 0.06 | 1 | 12 | 56 | 0.0020847 | 0.13275 | -0.91483 | 6.7468 | 0.0020987 | 0.059802 | -0.32048 | 0% | 0% | 50 | 1.3982
Heavy Duty Trucks | Diesel | Rigid 12 - 14 t | Euro IV | SCR | NOx |  | -0.06 | 0 | 12 | 86 | 2.8071e-05 | -0.0060355 | 0.33396 | 3.183 | 0.00018588 | 0.0056058 | 0.14647 | 0% | 0% | 50 | 0.18624
Heavy Duty Trucks | Diesel | Rigid 12 - 14 t | Euro IV | SCR | NOx |  | -0.06 | 0.5 | 12 | 86 | 4.2859e-05 | -0.0087809 | 0.4617 | 3.4705 | 0.00027119 | 0.0057302 | 0.20404 | 0% | 0% | 50 | 0.17049
Heavy Duty Trucks | Diesel | Rigid 12 - 14 t | Euro IV | SCR | NOx |  | -0.06 | 1 | 12 | 86 | 4.461e-05 | -0.0091204 | 0.47903 | 3.4749 | 0.00028461 | 0.0058877 | 0.21435 | 0% | 0% | 50 | 0.1672
Heavy Duty Trucks | Diesel | Rigid 12 - 14 t | Euro IV | SCR | NOx |  | -0.04 | 0 | 12 | 86 | 1.9281e-05 | -0.0057094 | 0.48708 | 2.8948 | 5.9031e-05 | 0.0091377 | 0.11412 | 0% | 0% | 50 | 0.42822
Heavy Duty Trucks | Diesel | Rigid 12 - 14 t | Euro IV | SCR | NOx |  | -0.04 | 0.5 | 12 | 86 | -0.00050304 | 0.025477 | 2.3998 | -2.0566 | 0.0013668 | 0.042628 | 0.17469 | 0% | 0% | 50 | 0.41497
Heavy Duty Trucks | Diesel | Rigid 12 - 14 t | Euro IV | SCR | NOx |  | -0.04 | 1 | 12 | 86 | -0.00053228 | 0.023668 | 2.3957 | -1.5068 | 0.0011801 | 0.039838 | 0.24652 | 0% | 0% | 50 | 0.42754
Heavy Duty Trucks | Diesel | Rigid 12 - 14 t | Euro IV | SCR | NOx |  | -0.02 | 0 | 12 | 86 | 0.00064225 | -0.016044 | 1.0011 | 6.7838 | 0.00053366 | -0.00048948 | 0.32129 | 0% | 0% | 50 | 1.1896
Heavy Duty Trucks | Diesel | Rigid 12 - 14 t | Euro IV | SCR | NOx |  | -0.02 | 0.5 | 12 | 86 | 0.00030656 | -0.013055 | 1.9454 | 5.7555 | 0.00028524 | 0.017477 | 0.34523 | 0% | 0% | 50 | 1.1253
Heavy Duty Trucks | Diesel | Rigid 12 - 14 t | Euro IV | SCR | NOx |  | -0.02 | 1 | 12 | 86 | -0.0017923 | 0.5073 | -3.3945 | 0.18312 | 0.0067694 | -0.029951 | 0.0038415 | 0% | 0% | 50 | 1.1337
Heavy Duty Trucks | Diesel | Rigid 12 - 14 t | Euro IV | SCR | NOx |  | 0 | 0 | 12 | 86 | 0.0011459 | 0.0065467 | 1.0811 | 9.2176 | 0.0004606 | 0.0067586 | 0.27637 | 0% | 0% | 50 | 2.5243
Heavy Duty Trucks | Diesel | Rigid 12 - 14 t | Euro IV | SCR | NOx |  | 0 | 0.5 | 12 | 86 | 0.010122 | 0.74053 | 18.9024 | -19.8735 | 0.003972 | 0.36079 | 0.16439 | 0% | 0% | 50 | 2.8733
Heavy Duty Trucks | Diesel | Rigid 12 - 14 t | Euro IV | SCR | NOx |  | 0 | 1 | 12 | 86 | -0.00024512 | 0.084995 | 6.2785 | 19.028 | -0.00022016 | 0.060244 | 0.79611 | 0% | 0% | 50 | 3.1603
Heavy Duty Trucks | Diesel | Rigid 12 - 14 t | Euro IV | SCR | NOx |  | 0.02 | 0 | 12 | 86 | -0.00073848 | 0.11004 | 1.2103 | 15.5549 | -0.00019863 | 0.030054 | 0.27608 | 0% | 0% | 50 | 4.0378
Heavy Duty Trucks | Diesel | Rigid 12 - 14 t | Euro IV | SCR | NOx |  | 0.02 | 0.5 | 12 | 86 | 0.0087247 | 1.4152 | 0.27729 | 10.108 | 0.0028107 | 0.2596 | -0.80571 | 0% | 0% | 50 | 4.8461
Heavy Duty Trucks | Diesel | Rigid 12 - 14 t | Euro IV | SCR | NOx |  | 0.02 | 1 | 12 | 86 | 0.0059897 | 0.94792 | -3.2394 | -20.2215 | 0.0019786 | 0.13432 | -0.99669 | 0% | 0% | 50 | 5.5061
Heavy Duty Trucks | Diesel | Rigid 12 - 14 t | Euro IV | SCR | NOx |  | 0.04 | 0 | 12 | 86 | 0.0098577 | 1.5415 | -0.03191 | 9.5431 | 0.0025971 | 0.26077 | -0.73502 | 0% | 0% | 50 | 5.4202
Heavy Duty Trucks | Diesel | Rigid 12 - 14 t | Euro IV | SCR | NOx |  | 0.04 | 0.5 | 12 | 83 | 0.0021585 | 0.30292 | -2.5619 | -12.9026 | 0.00053262 | 0.037495 | -0.49229 | 0% | 0% | 50 | 6.5298
Heavy Duty Trucks | Diesel | Rigid 12 - 14 t | Euro IV | SCR | NOx |  | 0.04 | 1 | 12 | 71 | 0.018467 | 2.1803 | -6.2328 | 10.96 | 0.003519 | 0.23611 | -1.104 | 0% | 0% | 50 | 7.6498
Heavy Duty Trucks | Diesel | Rigid 12 - 14 t | Euro IV | SCR | NOx |  | 0.06 | 0 | 12 | 83 | 0.0010634 | 0.3209 | 8.0958 | 13.3582 | 0.00028017 | 0.05154 | 0.8379 | 0% | 0% | 50 | 6.5771
Heavy Duty Trucks | Diesel | Rigid 12 - 14 t | Euro IV | SCR | NOx |  | 0.06 | 0.5 | 12 | 68 | 0.026598 | 2.8386 | -12.4462 | 2.1178 | 0.0048742 | 0.27604 | -1.6855 | 0% | 0% | 50 | 8.066
Heavy Duty Trucks | Diesel | Rigid 12 - 14 t | Euro IV | SCR | NOx |  | 0.06 | 1 | 12 | 56 | -0.000309 | 0.030107 | 4.0327 | 12.8256 | -4.2025e-05 | 0.0053711 | 0.36498 | 0% | 0% | 50 | 9.503
Heavy Duty Trucks | Diesel | Rigid 12 - 14 t | Euro IV | SCR | VOC |  | -0.06 | 0 | 12 | 86 | -1.0263e-06 | 0.00042398 | 1.1466 | -0.099915 | 0.046923 | 0.92429 | 4.1697 | 0% | 0% | 50 | 0.0069364
Heavy Duty Trucks | Diesel | Rigid 12 - 14 t | Euro IV | SCR | VOC |  | -0.06 | 0.5 | 12 | 86 | -5.6873e-06 | 0.0020674 | 1.106 | -3.6019 | 0.055799 | 0.59878 | 1.8565 | 0% | 0% | 50 | 0.006557
Heavy Duty Trucks | Diesel | Rigid 12 - 14 t | Euro IV | SCR | VOC |  | -0.06 | 1 | 12 | 86 | -7.2814e-06 | 0.002776 | 1.1417 | -3.6585 | 0.060244 | 0.6793 | 1.561 | 0% | 0% | 50 | 0.0063887
Heavy Duty Trucks | Diesel | Rigid 12 - 14 t | Euro IV | SCR | VOC |  | -0.04 | 0 | 12 | 86 | -1.2837e-05 | 0.0066722 | 1.4691 | -1.3769 | 0.051079 | 1.2095 | 2.1207 | 0% | 0% | 50 | 0.0091601
Heavy Duty Trucks | Diesel | Rigid 12 - 14 t | Euro IV | SCR | VOC |  | -0.04 | 0.5 | 12 | 86 | -6.3184e-13 | 1.3748e-10 | 0.80528 | 1.3252e-07 | 0.022284 | 0.71596 | 2.5575 | 0% | 0% | 50 | 0.0085609
Heavy Duty Trucks | Diesel | Rigid 12 - 14 t | Euro IV | SCR | VOC |  | -0.04 | 1 | 12 | 86 | -1.1374e-13 | 2.3983e-11 | 0.55309 | 1.7238e-08 | 0.016524 | 0.43326 | 2.6154 | 0% | 0% | 50 | 0.0084328
Heavy Duty Trucks | Diesel | Rigid 12 - 14 t | Euro IV | SCR | VOC |  | -0.02 | 0 | 12 | 86 | 2.8217e-05 | 0.0018132 | 0.59371 | 6.6574 | -0.0023741 | 1.0807 | 4.6042 | 0% | 0% | 50 | 0.01685
Heavy Duty Trucks | Diesel | Rigid 12 - 14 t | Euro IV | SCR | VOC |  | -0.02 | 0.5 | 12 | 86 | 1.058e-05 | 0.00081343 | 0.28773 | 2.8435 | 4.6743e-05 | 0.47544 | 2.3601 | 0% | 0% | 50 | 0.015685
Heavy Duty Trucks | Diesel | Rigid 12 - 14 t | Euro IV | SCR | VOC |  | -0.02 | 1 | 12 | 86 | -1.5772e-05 | 0.021118 | 1.2607 | -2.9735 | 0.035422 | 1.2014 | 0.084372 | 0% | 0% | 50 | 0.014913
Heavy Duty Trucks | Diesel | Rigid 12 - 14 t | Euro IV | SCR | VOC |  | 0 | 0 | 12 | 86 | 2.5279e-09 | -1.3291e-07 | 1.3892 | 0.48844 | -0.010124 | 1.6349 | 0.57884 | 0% | 0% | 50 | 0.024537
Heavy Duty Trucks | Diesel | Rigid 12 - 14 t | Euro IV | SCR | VOC |  | 0 | 0.5 | 12 | 86 | -2.5613e-16 | 6.377e-15 | 0.84937 | -3.9175e-11 | -0.0054604 | 0.86376 | 1.4737 | 0% | 0% | 50 | 0.02739
Heavy Duty Trucks | Diesel | Rigid 12 - 14 t | Euro IV | SCR | VOC |  | 0 | 1 | 12 | 86 | 1.3119e-16 | -2.6152e-15 | 1.1823 | 9.5433e-12 | -0.0064545 | 1.0383 | 3.3888 | 0% | 0% | 50 | 0.030185
Heavy Duty Trucks | Diesel | Rigid 12 - 14 t | Euro IV | SCR | VOC |  | 0.02 | 0 | 12 | 86 | -6.7012e-07 | -7.4855e-06 | 0.0065079 | 1.4787 | 5.6655e-05 | -0.020434 | 1.8141 | 0% | 0% | 50 | 0.036435
Heavy Duty Trucks | Diesel | Rigid 12 - 14 t | Euro IV | SCR | VOC |  | 0.02 | 0.5 | 12 | 86 | 1.5469e-05 | 0.0041739 | 0.32658 | 1.6117 | -0.00092076 | 0.26024 | 2.8388 | 0% | 0% | 50 | 0.044742
Heavy Duty Trucks | Diesel | Rigid 12 - 14 t | Euro IV | SCR | VOC |  | 0.02 | 1 | 12 | 86 | 0.00083687 | 0.18125 | 2.3138 | -4.1617 | 0.027286 | 3.9842 | -7.1629 | 0% | 0% | 50 | 0.051429
Heavy Duty Trucks | Diesel | Rigid 12 - 14 t | Euro IV | SCR | VOC |  | 0.04 | 0 | 12 | 86 | 0.00013064 | 0.014863 | 0.2688 | 2.6135 | 0.0022583 | 0.3798 | 2.6292 | 0% | 0% | 50 | 0.051011
Heavy Duty Trucks | Diesel | Rigid 12 - 14 t | Euro IV | SCR | VOC |  | 0.04 | 0.5 | 12 | 83 | -0.00055344 | 0.046842 | 0.22337 | -7.2327 | -0.010722 | 1.0862 | -10.4631 | 0% | 0% | 50 | 0.060863
Heavy Duty Trucks | Diesel | Rigid 12 - 14 t | Euro IV | SCR | VOC |  | 0.04 | 1 | 12 | 71 | -1.061e-14 | 1.595e-13 | 0.8029 | -1.055e-10 | -0.0014054 | 0.22744 | 4.6385 | 0% | 0% | 50 | 0.064247
Heavy Duty Trucks | Diesel | Rigid 12 - 14 t | Euro IV | SCR | VOC |  | 0.06 | 0 | 12 | 83 | 1.3574e-05 | -0.0021517 | 0.071826 | 1.2607 | 0.0002842 | -0.047538 | 2.0388 | 0% | 0% | 50 | 0.062815
Heavy Duty Trucks | Diesel | Rigid 12 - 14 t | Euro IV | SCR | VOC |  | 0.06 | 0.5 | 12 | 68 | -0.00030941 | 0.02033 | 0.30154 | -2.8331 | -0.0051494 | 0.44488 | -2.2991 | 0% | 0% | 50 | 0.06899
Heavy Duty Trucks | Diesel | Rigid 12 - 14 t | Euro IV | SCR | VOC |  | 0.06 | 1 | 12 | 56 | -0.00064457 | 0.035245 | 0.37186 | -5.9429 | -0.010534 | 0.75969 | -5.9937 | 0% | 0% | 50 | 0.071383
Heavy Duty Trucks | Diesel | Rigid 12 - 14 t | Euro IV | SCR | EC |  | -0.06 | 0 | 12 | 86 | 9.7728e-05 | -0.020957 | 1.1766 | 7.4567 | 0.00026271 | 0.0078052 | 0.2176 | 0% | 0% | 50 | 0.41296
Heavy Duty Trucks | Diesel | Rigid 12 - 14 t | Euro IV | SCR | EC |  | -0.06 | 0.5 | 12 | 86 | -0.001749 | 0.040203 | 10.029 | -2.8695 | 0.0070651 | 0.0044753 | 1.3242 | 0% | 0% | 50 | 0.3961
Heavy Duty Trucks | Diesel | Rigid 12 - 14 t | Euro IV | SCR | EC |  | -0.06 | 1 | 12 | 86 | -0.0018186 | 0.036432 | 11.2341 | -1.2122 | 0.0082393 | -0.010404 | 1.7357 | 0% | 0% | 50 | 0.38897
Heavy Duty Trucks | Diesel | Rigid 12 - 14 t | Euro IV | SCR | EC |  | -0.04 | 0 | 12 | 86 | -1.4751e-05 | 0.0038588 | 5.0146 | -19.2965 | 0.001684 | 0.017398 | 0.12744 | 0% | 0% | 50 | 0.91886
Heavy Duty Trucks | Diesel | Rigid 12 - 14 t | Euro IV | SCR | EC |  | -0.04 | 0.5 | 12 | 86 | 0.00022423 | -0.056359 | 3.9211 | 12.3648 | 0.00025502 | 0.020879 | 0.44664 | 0% | 0% | 50 | 0.89797
Heavy Duty Trucks | Diesel | Rigid 12 - 14 t | Euro IV | SCR | EC |  | -0.04 | 1 | 12 | 82 | -0.0010509 | 0.14037 | -3.1015 | 36.1582 | 0.0015701 | -0.046449 | 0.58054 | 0% | 0% | 50 | 0.92188
Heavy Duty Trucks | Diesel | Rigid 12 - 14 t | Euro IV | SCR | EC |  | -0.02 | 0 | 12 | 86 | 0.00052747 | 0.064612 | 10.9428 | 83.8258 | -0.00043859 | 0.13719 | 0.70308 | 0% | 0% | 50 | 2.6553
Heavy Duty Trucks | Diesel | Rigid 12 - 14 t | Euro IV | SCR | EC |  | -0.02 | 0.5 | 12 | 86 | 0.0019965 | -0.07311 | 1.2446 | 54.2384 | 0.0011303 | -0.04543 | 1.0051 | 0% | 0% | 50 | 2.3506
Heavy Duty Trucks | Diesel | Rigid 12 - 14 t | Euro IV | SCR | EC |  | -0.02 | 1 | 12 | 86 | -0.0011297 | 0.41317 | -7.862 | 44.8852 | 0.0025979 | -0.049918 | 0.3017 | 0% | 0% | 50 | 2.5276
Heavy Duty Trucks | Diesel | Rigid 12 - 14 t | Euro IV | SCR | EC |  | 0 | 0 | 12 | 86 | 0.0001239 | 0.019342 | 1.6289 | 10.5233 | -4.7286e-05 | 0.011508 | 0.12261 | 0% | 0% | 50 | 5.3748
Heavy Duty Trucks | Diesel | Rigid 12 - 14 t | Euro IV | SCR | EC |  | 0 | 0.5 | 12 | 86 | 0.00016669 | 0.0537 | 4.0374 | 18.3527 | -7.8751e-05 | 0.022834 | 0.25155 | 0% | 0% | 50 | 6.2742
Heavy Duty Trucks | Diesel | Rigid 12 - 14 t | Euro IV | SCR | EC |  | 0 | 1 | 12 | 86 | -1.7462e-05 | 0.021385 | 1.3342 | 3.7413 | -2.3782e-05 | 0.0066858 | 0.064295 | 0% | 0% | 50 | 7.1789
Heavy Duty Trucks | Diesel | Rigid 12 - 14 t | Euro IV | SCR | EC |  | 0.02 | 0 | 12 | 86 | 0.00012144 | 0.026802 | 1.4966 | 5.0104 | -2.8593e-05 | 0.0072264 | 0.084131 | 0% | 0% | 50 | 8.6652
Heavy Duty Trucks | Diesel | Rigid 12 - 14 t | Euro IV | SCR | EC |  | 0.02 | 0.5 | 12 | 86 | 0.00011033 | 0.036728 | 1.8732 | 5.1409 | -2.2705e-05 | 0.0066469 | 0.095715 | 0% | 0% | 50 | 11.0108
Heavy Duty Trucks | Diesel | Rigid 12 - 14 t | Euro IV | SCR | EC |  | 0.02 | 1 | 12 | 86 | 0.00010231 | 0.071941 | 3.2364 | 6.7666 | -2.8575e-05 | 0.0094055 | 0.14338 | 0% | 0% | 50 | 13.3243
Heavy Duty Trucks | Diesel | Rigid 12 - 14 t | Euro IV | SCR | EC |  | 0.04 | 0 | 12 | 86 | 0.0003622 | 0.096246 | 4.629 | 11.7143 | -5.3428e-05 | 0.015144 | 0.23686 | 0% | 0% | 50 | 12.2964
Heavy Duty Trucks | Diesel | Rigid 12 - 14 t | Euro IV | SCR | EC |  | 0.04 | 0.5 | 12 | 83 | 0.00019214 | 0.15473 | 5.8622 | 8.8826 | -4.2715e-05 | 0.014793 | 0.24573 | 0% | 0% | 50 | 16.2267
Heavy Duty Trucks | Diesel | Rigid 12 - 14 t | Euro IV | SCR | EC |  | 0.04 | 1 | 12 | 71 | -0.00011316 | 0.15693 | 5.0055 | 5.0167 | -3.0509e-05 | 0.010682 | 0.17716 | 0% | 0% | 50 | 19.9529
Heavy Duty Trucks | Diesel | Rigid 12 - 14 t | Euro IV | SCR | EC |  | 0.06 | 0 | 12 | 83 | 0.0031613 | 0.29385 | 0.90379 | -12.7756 | 0.00010952 | 0.02582 | -0.13344 | 0% | 0% | 50 | 16.2389
Heavy Duty Trucks | Diesel | Rigid 12 - 14 t | Euro IV | SCR | EC |  | 0.06 | 0.5 | 12 | 68 | -0.00018132 | 0.32544 | 9.6379 | 8.3621 | -5.6234e-05 | 0.020058 | 0.33368 | 0% | 0% | 50 | 21.4248
Heavy Duty Trucks | Diesel | Rigid 12 - 14 t | Euro IV | SCR | EC |  | 0.06 | 1 | 12 | 56 | 0.017991 | -0.44936 | 3.4983 | 8.9722 | 0.0007073 | -0.01908 | 0.17438 | 0% | 0% | 50 | 26.489
Heavy Duty Trucks | Diesel | Rigid 12 - 14 t | Euro IV | SCR | CH4 | Urban Peak |  |  | 10 | 130 | 0 | 0 | 85 | 0 | 0 | 0 | 1000 | 97% | 0% | 50 | 0.00255
Heavy Duty Trucks | Diesel | Rigid 12 - 14 t | Euro IV | SCR | CH4 | Urban Off Peak |  |  | 10 | 130 | 0 | 0 | 85 | 0 | 0 | 0 | 1000 | 97% | 0% | 50 | 0.00255
Heavy Duty Trucks | Diesel | Rigid 12 - 14 t | Euro IV | SCR | CH4 | Rural |  |  | 10 | 130 | 0 | 0 | 23 | 0 | 0 | 0 | 1000 | 93% | 0% | 50 | 0.00161
Heavy Duty Trucks | Diesel | Rigid 12 - 14 t | Euro IV | SCR | CH4 | Highway |  |  | 10 | 130 | 0 | 0 | 20 | 0 | 0 | 0 | 1000 | 94% | 0% | 50 | 0.0012
Heavy Duty Trucks | Diesel | Rigid 12 - 14 t | Euro IV | SCR | NH3 | Urban Peak |  |  | 10 | 130 | 0 | 0 | 0.0029 | 0 | 0 | 0 | 1 | 0% | 0% | 50 | 0.0029
Heavy Duty Trucks | Diesel | Rigid 12 - 14 t | Euro IV | SCR | NH3 | Urban Off Peak |  |  | 10 | 130 | 0 | 0 | 0.0029 | 0 | 0 | 0 | 1 | 0% | 0% | 50 | 0.0029
Heavy Duty Trucks | Diesel | Rigid 12 - 14 t | Euro IV | SCR | NH3 | Rural |  |  | 10 | 130 | 0 | 0 | 0.0029 | 0 | 0 | 0 | 1 | 0% | 0% | 50 | 0.0029
Heavy Duty Trucks | Diesel | Rigid 12 - 14 t | Euro IV | SCR | NH3 | Highway |  |  | 10 | 130 | 0 | 0 | 0.0029 | 0 | 0 | 0 | 1 | 0% | 0% | 50 | 0.0029
Heavy Duty Trucks | Diesel | Rigid 12 - 14 t | Euro IV | SCR | N2O | Urban Peak |  |  | 10 | 130 | 0 | 0 | 0.0112 | 0 | 0 | 0 | 1 | 0% | 0% | 50 | 0.0112
Heavy Duty Trucks | Diesel | Rigid 12 - 14 t | Euro IV | SCR | N2O | Urban Off Peak |  |  | 10 | 130 | 0 | 0 | 0.0112 | 0 | 0 | 0 | 1 | 0% | 0% | 50 | 0.0112
Heavy Duty Trucks | Diesel | Rigid 12 - 14 t | Euro IV | SCR | N2O | Rural |  |  | 10 | 130 | 0 | 0 | 0.0138 | 0 | 0 | 0 | 1 | 0% | 0% | 50 | 0.0138
Heavy Duty Trucks | Diesel | Rigid 12 - 14 t | Euro IV | SCR | N2O | Highway |  |  | 10 | 130 | 0 | 0 | 0.0114 | 0 | 0 | 0 | 1 | 0% | 0% | 50 | 0.0114
Heavy Duty Trucks | Diesel | Rigid 12 - 14 t | Euro IV | EGR | CO |  | -0.06 | 0 | 12 | 86 | 3.5698e-05 | -0.0075875 | 0.39274 | 7.2452 | 0.00088615 | 0.026042 | 0.73249 | 0% | 0% | 50 | 0.058238
Heavy Duty Trucks | Diesel | Rigid 12 - 14 t | Euro IV | EGR | CO |  | -0.06 | 0.5 | 12 | 86 | 5.9602e-05 | -0.011879 | 0.56901 | 9.4274 | 0.0015199 | 0.028667 | 1.123 | 0% | 0% | 50 | 0.049187
Heavy Duty Trucks | Diesel | Rigid 12 - 14 t | Euro IV | EGR | CO |  | -0.06 | 1 | 12 | 86 | 2.0612e-05 | -0.0040488 | 0.18085 | 4.469 | 0.00062752 | 0.011908 | 0.49174 | 0% | 0% | 50 | 0.044925
Heavy Duty Trucks | Diesel | Rigid 12 - 14 t | Euro IV | EGR | CO |  | -0.04 | 0 | 12 | 86 | 1.2548e-05 | -0.0039935 | 0.3604 | 4.9072 | 0.00026199 | 0.029113 | 0.37733 | 0% | 0% | 50 | 0.11666
Heavy Duty Trucks | Diesel | Rigid 12 - 14 t | Euro IV | EGR | CO |  | -0.04 | 0.5 | 12 | 86 | -6.8154e-05 | -0.014733 | 2.2377 | 2.1211 | 0.0026085 | 0.1368 | 0.51662 | 0% | 0% | 50 | 0.09894
Heavy Duty Trucks | Diesel | Rigid 12 - 14 t | Euro IV | EGR | CO |  | -0.04 | 1 | 12 | 86 | 9.6496e-05 | -0.022949 | 1.4702 | 9.5209 | 0.0013438 | 0.072257 | 1.3315 | 0% | 0% | 50 | 0.090852
Heavy Duty Trucks | Diesel | Rigid 12 - 14 t | Euro IV | EGR | CO |  | -0.02 | 0 | 12 | 86 | 0.00015618 | -0.0020809 | 0.21722 | 3.6937 | 0.00053589 | 0.0052255 | 0.31266 | 0% | 0% | 50 | 0.30178
Heavy Duty Trucks | Diesel | Rigid 12 - 14 t | Euro IV | EGR | CO |  | -0.02 | 0.5 | 12 | 86 | 0.00011734 | -0.0034147 | 0.25045 | 2.5956 | 0.00048124 | 0.0043813 | 0.27682 | 0% | 0% | 50 | 0.25013
Heavy Duty Trucks | Diesel | Rigid 12 - 14 t | Euro IV | EGR | CO |  | -0.02 | 1 | 12 | 86 | 9.7717e-05 | -0.0074253 | 0.82199 | 3.0054 | 0.00051285 | 0.033834 | 0.4434 | 0% | 0% | 50 | 0.22098
Heavy Duty Trucks | Diesel | Rigid 12 - 14 t | Euro IV | EGR | CO |  | 0 | 0 | 12 | 86 | 0.00030812 | 0.02139 | 0.63207 | 3.4628 | 0.001163 | 0.047169 | 0.14336 | 0% | 0% | 50 | 0.46977
Heavy Duty Trucks | Diesel | Rigid 12 - 14 t | Euro IV | EGR | CO |  | 0 | 0.5 | 12 | 86 | 0.00012345 | 0.032441 | 4.6859 | -2.5285 | -0.00086949 | 0.31705 | -0.17852 | 0% | 0% | 50 | 0.48636
Heavy Duty Trucks | Diesel | Rigid 12 - 14 t | Euro IV | EGR | CO |  | 0 | 1 | 12 | 86 | 8.9432e-06 | 0.0041333 | 0.58645 | 3.9174 | -9.1884e-05 | 0.033825 | 0.28741 | 0% | 0% | 50 | 0.51107
Heavy Duty Trucks | Diesel | Rigid 12 - 14 t | Euro IV | EGR | CO |  | 0.02 | 0 | 12 | 86 | 2.8019e-05 | 0.010898 | 1.2219 | 7.4412 | -0.00019261 | 0.062995 | 0.57198 | 0% | 0% | 50 | 0.61282
Heavy Duty Trucks | Diesel | Rigid 12 - 14 t | Euro IV | EGR | CO |  | 0.02 | 0.5 | 12 | 86 | 0.00015652 | 0.049705 | 1.0586 | 4.7193 | 0.00048143 | 0.087699 | 0.16859 | 0% | 0% | 50 | 0.69993
Heavy Duty Trucks | Diesel | Rigid 12 - 14 t | Euro IV | EGR | CO |  | 0.02 | 1 | 12 | 86 | 0.0010919 | 0.27579 | 2.7744 | -8.0238 | 0.0037364 | 0.33044 | -1.1976 | 0% | 0% | 50 | 0.7757
Heavy Duty Trucks | Diesel | Rigid 12 - 14 t | Euro IV | EGR | CO |  | 0.04 | 0 | 12 | 86 | 0.0013034 | 0.28743 | 3.0275 | 0.20205 | 0.0037782 | 0.37488 | -1.1518 | 0% | 0% | 50 | 0.76417
Heavy Duty Trucks | Diesel | Rigid 12 - 14 t | Euro IV | EGR | CO |  | 0.04 | 0.5 | 12 | 83 | 0.0020765 | 0.46139 | 0.92665 | 1.3492 | 0.0062357 | 0.36799 | -1.5662 | 0% | 0% | 50 | 0.90105
Heavy Duty Trucks | Diesel | Rigid 12 - 14 t | Euro IV | EGR | CO |  | 0.04 | 1 | 12 | 71 | 0.0030719 | 0.46099 | 3.1611 | 3.7335 | 0.0042705 | 0.45111 | -1.1704 | 0% | 0% | 50 | 1.0594
Heavy Duty Trucks | Diesel | Rigid 12 - 14 t | Euro IV | EGR | CO |  | 0.06 | 0 | 12 | 83 | 0.002558 | 0.51991 | -0.5533 | -2.4847 | 0.0078069 | 0.35462 | -2.1891 | 0% | 0% | 50 | 0.90669
Heavy Duty Trucks | Diesel | Rigid 12 - 14 t | Euro IV | EGR | CO |  | 0.06 | 0.5 | 12 | 68 | 0.0015452 | 0.26546 | 1.5697 | 5.8026 | 0.0015092 | 0.26389 | -0.6612 | 0% | 0% | 50 | 1.1542
Heavy Duty Trucks | Diesel | Rigid 12 - 14 t | Euro IV | EGR | CO |  | 0.06 | 1 | 12 | 56 | 0.0020847 | 0.13275 | -0.91483 | 6.7468 | 0.0020987 | 0.059802 | -0.32048 | 0% | 0% | 50 | 1.3982
Heavy Duty Trucks | Diesel | Rigid 12 - 14 t | Euro IV | EGR | NOx |  | -0.06 | 0 | 12 | 86 | 2.8071e-05 | -0.0060355 | 0.33396 | 3.183 | 0.00018588 | 0.0056058 | 0.14647 | 0% | 0% | 50 | 0.18624
Heavy Duty Trucks | Diesel | Rigid 12 - 14 t | Euro IV | EGR | NOx |  | -0.06 | 0.5 | 12 | 86 | 4.2859e-05 | -0.0087809 | 0.4617 | 3.4705 | 0.00027119 | 0.0057302 | 0.20404 | 0% | 0% | 50 | 0.17049
Heavy Duty Trucks | Diesel | Rigid 12 - 14 t | Euro IV | EGR | NOx |  | -0.06 | 1 | 12 | 86 | 4.461e-05 | -0.0091204 | 0.47903 | 3.4749 | 0.00028461 | 0.0058877 | 0.21435 | 0% | 0% | 50 | 0.1672
Heavy Duty Trucks | Diesel | Rigid 12 - 14 t | Euro IV | EGR | NOx |  | -0.04 | 0 | 12 | 86 | 1.9281e-05 | -0.0057094 | 0.48708 | 2.8948 | 5.9031e-05 | 0.0091377 | 0.11412 | 0% | 0% | 50 | 0.42822
Heavy Duty Trucks | Diesel | Rigid 12 - 14 t | Euro IV | EGR | NOx |  | -0.04 | 0.5 | 12 | 86 | -0.00050304 | 0.025477 | 2.3998 | -2.0566 | 0.0013668 | 0.042628 | 0.17469 | 0% | 0% | 50 | 0.41497
Heavy Duty Trucks | Diesel | Rigid 12 - 14 t | Euro IV | EGR | NOx |  | -0.04 | 1 | 12 | 86 | -0.00053228 | 0.023668 | 2.3957 | -1.5068 | 0.0011801 | 0.039838 | 0.24652 | 0% | 0% | 50 | 0.42754
Heavy Duty Trucks | Diesel | Rigid 12 - 14 t | Euro IV | EGR | NOx |  | -0.02 | 0 | 12 | 86 | 0.00064225 | -0.016044 | 1.0011 | 6.7838 | 0.00053366 | -0.00048948 | 0.32129 | 0% | 0% | 50 | 1.1896
Heavy Duty Trucks | Diesel | Rigid 12 - 14 t | Euro IV | EGR | NOx |  | -0.02 | 0.5 | 12 | 86 | 0.00030656 | -0.013055 | 1.9454 | 5.7555 | 0.00028524 | 0.017477 | 0.34523 | 0% | 0% | 50 | 1.1253
Heavy Duty Trucks | Diesel | Rigid 12 - 14 t | Euro IV | EGR | NOx |  | -0.02 | 1 | 12 | 86 | -0.0017923 | 0.5073 | -3.3945 | 0.18312 | 0.0067694 | -0.029951 | 0.0038415 | 0% | 0% | 50 | 1.1337
Heavy Duty Trucks | Diesel | Rigid 12 - 14 t | Euro IV | EGR | NOx |  | 0 | 0 | 12 | 86 | 0.0011459 | 0.0065467 | 1.0811 | 9.2176 | 0.0004606 | 0.0067586 | 0.27637 | 0% | 0% | 50 | 2.5243
Heavy Duty Trucks | Diesel | Rigid 12 - 14 t | Euro IV | EGR | NOx |  | 0 | 0.5 | 12 | 86 | 0.010122 | 0.74053 | 18.9024 | -19.8735 | 0.003972 | 0.36079 | 0.16439 | 0% | 0% | 50 | 2.8733
Heavy Duty Trucks | Diesel | Rigid 12 - 14 t | Euro IV | EGR | NOx |  | 0 | 1 | 12 | 86 | -0.00024512 | 0.084995 | 6.2785 | 19.028 | -0.00022016 | 0.060244 | 0.79611 | 0% | 0% | 50 | 3.1603
Heavy Duty Trucks | Diesel | Rigid 12 - 14 t | Euro IV | EGR | NOx |  | 0.02 | 0 | 12 | 86 | -0.00073848 | 0.11004 | 1.2103 | 15.5549 | -0.00019863 | 0.030054 | 0.27608 | 0% | 0% | 50 | 4.0378
Heavy Duty Trucks | Diesel | Rigid 12 - 14 t | Euro IV | EGR | NOx |  | 0.02 | 0.5 | 12 | 86 | 0.0087247 | 1.4152 | 0.27729 | 10.108 | 0.0028107 | 0.2596 | -0.80571 | 0% | 0% | 50 | 4.8461
Heavy Duty Trucks | Diesel | Rigid 12 - 14 t | Euro IV | EGR | NOx |  | 0.02 | 1 | 12 | 86 | 0.0059897 | 0.94792 | -3.2394 | -20.2215 | 0.0019786 | 0.13432 | -0.99669 | 0% | 0% | 50 | 5.5061
Heavy Duty Trucks | Diesel | Rigid 12 - 14 t | Euro IV | EGR | NOx |  | 0.04 | 0 | 12 | 86 | 0.0098577 | 1.5415 | -0.03191 | 9.5431 | 0.0025971 | 0.26077 | -0.73502 | 0% | 0% | 50 | 5.4202
Heavy Duty Trucks | Diesel | Rigid 12 - 14 t | Euro IV | EGR | NOx |  | 0.04 | 0.5 | 12 | 83 | 0.0021585 | 0.30292 | -2.5619 | -12.9026 | 0.00053262 | 0.037495 | -0.49229 | 0% | 0% | 50 | 6.5298
Heavy Duty Trucks | Diesel | Rigid 12 - 14 t | Euro IV | EGR | NOx |  | 0.04 | 1 | 12 | 71 | 0.018467 | 2.1803 | -6.2328 | 10.96 | 0.003519 | 0.23611 | -1.104 | 0% | 0% | 50 | 7.6498
Heavy Duty Trucks | Diesel | Rigid 12 - 14 t | Euro IV | EGR | NOx |  | 0.06 | 0 | 12 | 83 | 0.0010634 | 0.3209 | 8.0958 | 13.3582 | 0.00028017 | 0.05154 | 0.8379 | 0% | 0% | 50 | 6.5771
Heavy Duty Trucks | Diesel | Rigid 12 - 14 t | Euro IV | EGR | NOx |  | 0.06 | 0.5 | 12 | 68 | 0.026598 | 2.8386 | -12.4462 | 2.1178 | 0.0048742 | 0.27604 | -1.6855 | 0% | 0% | 50 | 8.066
Heavy Duty Trucks | Diesel | Rigid 12 - 14 t | Euro IV | EGR | NOx |  | 0.06 | 1 | 12 | 56 | -0.000309 | 0.030107 | 4.0327 | 12.8256 | -4.2025e-05 | 0.0053711 | 0.36498 | 0% | 0% | 50 | 9.503
Heavy Duty Trucks | Diesel | Rigid 12 - 14 t | Euro IV | EGR | VOC |  | -0.06 | 0 | 12 | 86 | -1.0263e-06 | 0.00042398 | 1.1466 | -0.099915 | 0.046923 | 0.92429 | 4.1697 | 0% | 0% | 50 | 0.0069364
Heavy Duty Trucks | Diesel | Rigid 12 - 14 t | Euro IV | EGR | VOC |  | -0.06 | 0.5 | 12 | 86 | -5.6873e-06 | 0.0020674 | 1.106 | -3.6019 | 0.055799 | 0.59878 | 1.8565 | 0% | 0% | 50 | 0.006557
Heavy Duty Trucks | Diesel | Rigid 12 - 14 t | Euro IV | EGR | VOC |  | -0.06 | 1 | 12 | 86 | -7.2814e-06 | 0.002776 | 1.1417 | -3.6585 | 0.060244 | 0.6793 | 1.561 | 0% | 0% | 50 | 0.0063887
Heavy Duty Trucks | Diesel | Rigid 12 - 14 t | Euro IV | EGR | VOC |  | -0.04 | 0 | 12 | 86 | -1.2837e-05 | 0.0066722 | 1.4691 | -1.3769 | 0.051079 | 1.2095 | 2.1207 | 0% | 0% | 50 | 0.0091601
Heavy Duty Trucks | Diesel | Rigid 12 - 14 t | Euro IV | EGR | VOC |  | -0.04 | 0.5 | 12 | 86 | -6.3184e-13 | 1.3748e-10 | 0.80528 | 1.3252e-07 | 0.022284 | 0.71596 | 2.5575 | 0% | 0% | 50 | 0.0085609
Heavy Duty Trucks | Diesel | Rigid 12 - 14 t | Euro IV | EGR | VOC |  | -0.04 | 1 | 12 | 86 | -1.1374e-13 | 2.3983e-11 | 0.55309 | 1.7238e-08 | 0.016524 | 0.43326 | 2.6154 | 0% | 0% | 50 | 0.0084328
Heavy Duty Trucks | Diesel | Rigid 12 - 14 t | Euro IV | EGR | VOC |  | -0.02 | 0 | 12 | 86 | 2.8217e-05 | 0.0018132 | 0.59371 | 6.6574 | -0.0023741 | 1.0807 | 4.6042 | 0% | 0% | 50 | 0.01685
Heavy Duty Trucks | Diesel | Rigid 12 - 14 t | Euro IV | EGR | VOC |  | -0.02 | 0.5 | 12 | 86 | 1.058e-05 | 0.00081343 | 0.28773 | 2.8435 | 4.6743e-05 | 0.47544 | 2.3601 | 0% | 0% | 50 | 0.015685
Heavy Duty Trucks | Diesel | Rigid 12 - 14 t | Euro IV | EGR | VOC |  | -0.02 | 1 | 12 | 86 | -1.5772e-05 | 0.021118 | 1.2607 | -2.9735 | 0.035422 | 1.2014 | 0.084372 | 0% | 0% | 50 | 0.014913
Heavy Duty Trucks | Diesel | Rigid 12 - 14 t | Euro IV | EGR | VOC |  | 0 | 0 | 12 | 86 | 2.5279e-09 | -1.3291e-07 | 1.3892 | 0.48844 | -0.010124 | 1.6349 | 0.57884 | 0% | 0% | 50 | 0.024537
Heavy Duty Trucks | Diesel | Rigid 12 - 14 t | Euro IV | EGR | VOC |  | 0 | 0.5 | 12 | 86 | -2.5613e-16 | 6.377e-15 | 0.84937 | -3.9175e-11 | -0.0054604 | 0.86376 | 1.4737 | 0% | 0% | 50 | 0.02739
Heavy Duty Trucks | Diesel | Rigid 12 - 14 t | Euro IV | EGR | VOC |  | 0 | 1 | 12 | 86 | 1.3119e-16 | -2.6152e-15 | 1.1823 | 9.5433e-12 | -0.0064545 | 1.0383 | 3.3888 | 0% | 0% | 50 | 0.030185
Heavy Duty Trucks | Diesel | Rigid 12 - 14 t | Euro IV | EGR | VOC |  | 0.02 | 0 | 12 | 86 | -6.7012e-07 | -7.4855e-06 | 0.0065079 | 1.4787 | 5.6655e-05 | -0.020434 | 1.8141 | 0% | 0% | 50 | 0.036435
Heavy Duty Trucks | Diesel | Rigid 12 - 14 t | Euro IV | EGR | VOC |  | 0.02 | 0.5 | 12 | 86 | 1.5469e-05 | 0.0041739 | 0.32658 | 1.6117 | -0.00092076 | 0.26024 | 2.8388 | 0% | 0% | 50 | 0.044742
Heavy Duty Trucks | Diesel | Rigid 12 - 14 t | Euro IV | EGR | VOC |  | 0.02 | 1 | 12 | 86 | 0.00083687 | 0.18125 | 2.3138 | -4.1617 | 0.027286 | 3.9842 | -7.1629 | 0% | 0% | 50 | 0.051429
Heavy Duty Trucks | Diesel | Rigid 12 - 14 t | Euro IV | EGR | VOC |  | 0.04 | 0 | 12 | 86 | 0.00013064 | 0.014863 | 0.2688 | 2.6135 | 0.0022583 | 0.3798 | 2.6292 | 0% | 0% | 50 | 0.051011
Heavy Duty Trucks | Diesel | Rigid 12 - 14 t | Euro IV | EGR | VOC |  | 0.04 | 0.5 | 12 | 83 | -0.00055344 | 0.046842 | 0.22337 | -7.2327 | -0.010722 | 1.0862 | -10.4631 | 0% | 0% | 50 | 0.060863
Heavy Duty Trucks | Diesel | Rigid 12 - 14 t | Euro IV | EGR | VOC |  | 0.04 | 1 | 12 | 71 | -1.061e-14 | 1.595e-13 | 0.8029 | -1.055e-10 | -0.0014054 | 0.22744 | 4.6385 | 0% | 0% | 50 | 0.064247
Heavy Duty Trucks | Diesel | Rigid 12 - 14 t | Euro IV | EGR | VOC |  | 0.06 | 0 | 12 | 83 | 1.3574e-05 | -0.0021517 | 0.071826 | 1.2607 | 0.0002842 | -0.047538 | 2.0388 | 0% | 0% | 50 | 0.062815
Heavy Duty Trucks | Diesel | Rigid 12 - 14 t | Euro IV | EGR | VOC |  | 0.06 | 0.5 | 12 | 68 | -0.00030941 | 0.02033 | 0.30154 | -2.8331 | -0.0051494 | 0.44488 | -2.2991 | 0% | 0% | 50 | 0.06899
Heavy Duty Trucks | Diesel | Rigid 12 - 14 t | Euro IV | EGR | VOC |  | 0.06 | 1 | 12 | 56 | -0.00064457 | 0.035245 | 0.37186 | -5.9429 | -0.010534 | 0.75969 | -5.9937 | 0% | 0% | 50 | 0.071383
Heavy Duty Trucks | Diesel | Rigid 12 - 14 t | Euro IV | EGR | EC |  | -0.06 | 0 | 12 | 86 | 9.7728e-05 | -0.020957 | 1.1766 | 7.4567 | 0.00026271 | 0.0078052 | 0.2176 | 0% | 0% | 50 | 0.41296
Heavy Duty Trucks | Diesel | Rigid 12 - 14 t | Euro IV | EGR | EC |  | -0.06 | 0.5 | 12 | 86 | -0.001749 | 0.040203 | 10.029 | -2.8695 | 0.0070651 | 0.0044753 | 1.3242 | 0% | 0% | 50 | 0.3961
Heavy Duty Trucks | Diesel | Rigid 12 - 14 t | Euro IV | EGR | EC |  | -0.06 | 1 | 12 | 86 | -0.0018186 | 0.036432 | 11.2341 | -1.2122 | 0.0082393 | -0.010404 | 1.7357 | 0% | 0% | 50 | 0.38897
Heavy Duty Trucks | Diesel | Rigid 12 - 14 t | Euro IV | EGR | EC |  | -0.04 | 0 | 12 | 86 | -1.4751e-05 | 0.0038588 | 5.0146 | -19.2965 | 0.001684 | 0.017398 | 0.12744 | 0% | 0% | 50 | 0.91886
Heavy Duty Trucks | Diesel | Rigid 12 - 14 t | Euro IV | EGR | EC |  | -0.04 | 0.5 | 12 | 86 | 0.00022423 | -0.056359 | 3.9211 | 12.3648 | 0.00025502 | 0.020879 | 0.44664 | 0% | 0% | 50 | 0.89797
Heavy Duty Trucks | Diesel | Rigid 12 - 14 t | Euro IV | EGR | EC |  | -0.04 | 1 | 12 | 82 | -0.0010509 | 0.14037 | -3.1015 | 36.1582 | 0.0015701 | -0.046449 | 0.58054 | 0% | 0% | 50 | 0.92188
Heavy Duty Trucks | Diesel | Rigid 12 - 14 t | Euro IV | EGR | EC |  | -0.02 | 0 | 12 | 86 | 0.00052747 | 0.064612 | 10.9428 | 83.8258 | -0.00043859 | 0.13719 | 0.70308 | 0% | 0% | 50 | 2.6553
Heavy Duty Trucks | Diesel | Rigid 12 - 14 t | Euro IV | EGR | EC |  | -0.02 | 0.5 | 12 | 86 | 0.0019965 | -0.07311 | 1.2446 | 54.2384 | 0.0011303 | -0.04543 | 1.0051 | 0% | 0% | 50 | 2.3506
Heavy Duty Trucks | Diesel | Rigid 12 - 14 t | Euro IV | EGR | EC |  | -0.02 | 1 | 12 | 86 | -0.0011297 | 0.41317 | -7.862 | 44.8852 | 0.0025979 | -0.049918 | 0.3017 | 0% | 0% | 50 | 2.5276
Heavy Duty Trucks | Diesel | Rigid 12 - 14 t | Euro IV | EGR | EC |  | 0 | 0 | 12 | 86 | 0.0001239 | 0.019342 | 1.6289 | 10.5233 | -4.7286e-05 | 0.011508 | 0.12261 | 0% | 0% | 50 | 5.3748
Heavy Duty Trucks | Diesel | Rigid 12 - 14 t | Euro IV | EGR | EC |  | 0 | 0.5 | 12 | 86 | 0.00016669 | 0.0537 | 4.0374 | 18.3527 | -7.8751e-05 | 0.022834 | 0.25155 | 0% | 0% | 50 | 6.2742
Heavy Duty Trucks | Diesel | Rigid 12 - 14 t | Euro IV | EGR | EC |  | 0 | 1 | 12 | 86 | -1.7462e-05 | 0.021385 | 1.3342 | 3.7413 | -2.3782e-05 | 0.0066858 | 0.064295 | 0% | 0% | 50 | 7.1789
Heavy Duty Trucks | Diesel | Rigid 12 - 14 t | Euro IV | EGR | EC |  | 0.02 | 0 | 12 | 86 | 0.00012144 | 0.026802 | 1.4966 | 5.0104 | -2.8593e-05 | 0.0072264 | 0.084131 | 0% | 0% | 50 | 8.6652
Heavy Duty Trucks | Diesel | Rigid 12 - 14 t | Euro IV | EGR | EC |  | 0.02 | 0.5 | 12 | 86 | 0.00011033 | 0.036728 | 1.8732 | 5.1409 | -2.2705e-05 | 0.0066469 | 0.095715 | 0% | 0% | 50 | 11.0108
Heavy Duty Trucks | Diesel | Rigid 12 - 14 t | Euro IV | EGR | EC |  | 0.02 | 1 | 12 | 86 | 0.00010231 | 0.071941 | 3.2364 | 6.7666 | -2.8575e-05 | 0.0094055 | 0.14338 | 0% | 0% | 50 | 13.3243
Heavy Duty Trucks | Diesel | Rigid 12 - 14 t | Euro IV | EGR | EC |  | 0.04 | 0 | 12 | 86 | 0.0003622 | 0.096246 | 4.629 | 11.7143 | -5.3428e-05 | 0.015144 | 0.23686 | 0% | 0% | 50 | 12.2964
Heavy Duty Trucks | Diesel | Rigid 12 - 14 t | Euro IV | EGR | EC |  | 0.04 | 0.5 | 12 | 83 | 0.00019214 | 0.15473 | 5.8622 | 8.8826 | -4.2715e-05 | 0.014793 | 0.24573 | 0% | 0% | 50 | 16.2267
Heavy Duty Trucks | Diesel | Rigid 12 - 14 t | Euro IV | EGR | EC |  | 0.04 | 1 | 12 | 71 | -0.00011316 | 0.15693 | 5.0055 | 5.0167 | -3.0509e-05 | 0.010682 | 0.17716 | 0% | 0% | 50 | 19.9529
Heavy Duty Trucks | Diesel | Rigid 12 - 14 t | Euro IV | EGR | EC |  | 0.06 | 0 | 12 | 83 | 0.0031613 | 0.29385 | 0.90379 | -12.7756 | 0.00010952 | 0.02582 | -0.13344 | 0% | 0% | 50 | 16.2389
Heavy Duty Trucks | Diesel | Rigid 12 - 14 t | Euro IV | EGR | EC |  | 0.06 | 0.5 | 12 | 68 | -0.00018132 | 0.32544 | 9.6379 | 8.3621 | -5.6234e-05 | 0.020058 | 0.33368 | 0% | 0% | 50 | 21.4248
Heavy Duty Trucks | Diesel | Rigid 12 - 14 t | Euro IV | EGR | EC |  | 0.06 | 1 | 12 | 56 | 0.017991 | -0.44936 | 3.4983 | 8.9722 | 0.0007073 | -0.01908 | 0.17438 | 0% | 0% | 50 | 26.489
Heavy Duty Trucks | Diesel | Rigid 12 - 14 t | Euro IV | EGR | CH4 | Urban Peak |  |  | 10 | 130 | 0 | 0 | 85 | 0 | 0 | 0 | 1000 | 97% | 0% | 50 | 0.00255
Heavy Duty Trucks | Diesel | Rigid 12 - 14 t | Euro IV | EGR | CH4 | Urban Off Peak |  |  | 10 | 130 | 0 | 0 | 85 | 0 | 0 | 0 | 1000 | 97% | 0% | 50 | 0.00255
Heavy Duty Trucks | Diesel | Rigid 12 - 14 t | Euro IV | EGR | CH4 | Rural |  |  | 10 | 130 | 0 | 0 | 23 | 0 | 0 | 0 | 1000 | 93% | 0% | 50 | 0.00161
Heavy Duty Trucks | Diesel | Rigid 12 - 14 t | Euro IV | EGR | CH4 | Highway |  |  | 10 | 130 | 0 | 0 | 20 | 0 | 0 | 0 | 1000 | 94% | 0% | 50 | 0.0012
Heavy Duty Trucks | Diesel | Rigid 12 - 14 t | Euro IV | EGR | NH3 | Urban Peak |  |  | 10 | 130 | 0 | 0 | 0.0029 | 0 | 0 | 0 | 1 | 0% | 0% | 50 | 0.0029
Heavy Duty Trucks | Diesel | Rigid 12 - 14 t | Euro IV | EGR | NH3 | Urban Off Peak |  |  | 10 | 130 | 0 | 0 | 0.0029 | 0 | 0 | 0 | 1 | 0% | 0% | 50 | 0.0029
Heavy Duty Trucks | Diesel | Rigid 12 - 14 t | Euro IV | EGR | NH3 | Rural |  |  | 10 | 130 | 0 | 0 | 0.0029 | 0 | 0 | 0 | 1 | 0% | 0% | 50 | 0.0029
Heavy Duty Trucks | Diesel | Rigid 12 - 14 t | Euro IV | EGR | NH3 | Highway |  |  | 10 | 130 | 0 | 0 | 0.0029 | 0 | 0 | 0 | 1 | 0% | 0% | 50 | 0.0029
Heavy Duty Trucks | Diesel | Rigid 12 - 14 t | Euro IV | EGR | N2O | Urban Peak |  |  | 10 | 130 | 0 | 0 | 0.0112 | 0 | 0 | 0 | 1 | 0% | 0% | 50 | 0.0112
Heavy Duty Trucks | Diesel | Rigid 12 - 14 t | Euro IV | EGR | N2O | Urban Off Peak |  |  | 10 | 130 | 0 | 0 | 0.0112 | 0 | 0 | 0 | 1 | 0% | 0% | 50 | 0.0112
Heavy Duty Trucks | Diesel | Rigid 12 - 14 t | Euro IV | EGR | N2O | Rural |  |  | 10 | 130 | 0 | 0 | 0.0138 | 0 | 0 | 0 | 1 | 0% | 0% | 50 | 0.0138
Heavy Duty Trucks | Diesel | Rigid 12 - 14 t | Euro IV | EGR | N2O | Highway |  |  | 10 | 130 | 0 | 0 | 0.0114 | 0 | 0 | 0 | 1 | 0% | 0% | 50 | 0.0114
Heavy Duty Trucks | Diesel | Rigid 12 - 14 t | Euro V | SCR | CO |  | -0.06 | 0 | 5 | 70 | -0.0013434 | 0.10722 | -0.852 | 1.8687 | 0.0064362 | -0.058057 | 0.13613 | 0% | 0% | 50 | 0.089175
Heavy Duty Trucks | Diesel | Rigid 12 - 14 t | Euro V | SCR | CO |  | -0.06 | 0.5 | 5 | 65 | -0.0016572 | 0.12417 | -0.89722 | 1.8719 | 0.0074585 | -0.062144 | 0.14111 | 0% | 0% | 50 | 0.076891
Heavy Duty Trucks | Diesel | Rigid 12 - 14 t | Euro V | SCR | CO |  | -0.06 | 1 | 5 | 70 | -0.00082956 | 0.066944 | -0.41205 | 2.297 | 0.005776 | -0.055444 | 0.24609 | 0% | 0% | 50 | 0.076144
Heavy Duty Trucks | Diesel | Rigid 12 - 14 t | Euro V | SCR | CO |  | -0.04 | 0 | 5 | 85 | -0.00084254 | 0.095842 | -0.75965 | 1.6572 | 0.0053002 | -0.046582 | 0.10801 | 0% | 0% | 50 | 0.17764
Heavy Duty Trucks | Diesel | Rigid 12 - 14 t | Euro V | SCR | CO |  | -0.04 | 0.5 | 5 | 75 | -0.006299 | 0.51489 | -2.9334 | 2.19 | 0.021283 | -0.10974 | -0.0066568 | 0% | 0% | 50 | 0.14896
Heavy Duty Trucks | Diesel | Rigid 12 - 14 t | Euro V | SCR | CO |  | -0.04 | 1 | 5 | 75 | -0.0045151 | 0.36069 | -1.491 | 1.0125 | 0.015174 | -0.053801 | 3.1355e-13 | 0% | 0% | 50 | 0.1497
Heavy Duty Trucks | Diesel | Rigid 12 - 14 t | Euro V | SCR | CO |  | -0.02 | 0 | 5 | 85 | 0.003455 | 0.43534 | -2.4391 | 0.864 | 0.02772 | -0.18305 | 0.2215 | 0% | 0% | 50 | 0.46354
Heavy Duty Trucks | Diesel | Rigid 12 - 14 t | Euro V | SCR | CO |  | -0.02 | 0.5 | 5 | 85 | 0.00035659 | 0.25597 | -1.5987 | 3.6211 | 0.013253 | -0.090681 | 0.21919 | 0% | 0% | 50 | 0.42209
Heavy Duty Trucks | Diesel | Rigid 12 - 14 t | Euro V | SCR | CO |  | -0.02 | 1 | 5 | 85 | -0.00052451 | 0.25927 | -1.4982 | 2.8535 | 0.011326 | -0.070425 | 0.15044 | 0% | 0% | 50 | 0.40934
Heavy Duty Trucks | Diesel | Rigid 12 - 14 t | Euro V | SCR | CO |  | 0 | 0 | 5 | 85 | 0.0036302 | 0.061587 | 0.60801 | 2.5507 | 0.0062472 | -0.013941 | 0.23866 | 0% | 0% | 50 | 0.84526
Heavy Duty Trucks | Diesel | Rigid 12 - 14 t | Euro V | SCR | CO |  | 0 | 0.5 | 5 | 85 | 0.0039918 | 0.075928 | -0.13778 | 2.7918 | 0.0062519 | -0.036099 | 0.20727 | 0% | 0% | 50 | 0.9759
Heavy Duty Trucks | Diesel | Rigid 12 - 14 t | Euro V | SCR | CO |  | 0 | 1 | 5 | 85 | 0.0054133 | 0.15821 | -0.70131 | 2.575 | 0.0086792 | -0.046469 | 0.15832 | 0% | 0% | 50 | 1.0646
Heavy Duty Trucks | Diesel | Rigid 12 - 14 t | Euro V | SCR | CO |  | 0.02 | 0 | 5 | 85 | 0.012802 | -0.051828 | 2.7147 | 7.2812 | 0.0092457 | -0.014956 | 0.65983 | 0% | 0% | 50 | 1.4017
Heavy Duty Trucks | Diesel | Rigid 12 - 14 t | Euro V | SCR | CO |  | 0.02 | 0.5 | 5 | 85 | 0.0071079 | -0.020265 | -0.076351 | 4.529 | 0.004791 | -0.050904 | 0.29654 | 0% | 0% | 50 | 1.7238
Heavy Duty Trucks | Diesel | Rigid 12 - 14 t | Euro V | SCR | CO |  | 0.02 | 1 | 5 | 85 | 0.021024 | 0.28974 | -2.7802 | 1.4819 | 0.015966 | -0.096938 | 2.9193e-13 | 0% | 0% | 50 | 1.8335
Heavy Duty Trucks | Diesel | Rigid 12 - 14 t | Euro V | SCR | CO |  | 0.04 | 0 | 5 | 85 | 0.0047598 | -0.061093 | -0.1351 | 5.6497 | 0.002658 | -0.051612 | 0.33688 | 0% | 0% | 50 | 2.0046
Heavy Duty Trucks | Diesel | Rigid 12 - 14 t | Euro V | SCR | CO |  | 0.04 | 0.5 | 5 | 80 | 8.7258e-05 | -0.013428 | 0.4658 | 6.3991 | 4.8425e-05 | -0.0074525 | 0.31478 | 0% | 0% | 50 | 2.2227
Heavy Duty Trucks | Diesel | Rigid 12 - 14 t | Euro V | SCR | CO |  | 0.04 | 1 | 5 | 75 | -0.0049597 | 0.38572 | 4.3779 | -0.86109 | -0.0013683 | 0.18348 | 2.095e-13 | 0% | 0% | 50 | 1.9549
Heavy Duty Trucks | Diesel | Rigid 12 - 14 t | Euro V | SCR | CO |  | 0.06 | 0 | 5 | 80 | 4.4278e-05 | -0.0070766 | 0.27699 | 4.06 | 3.5879e-05 | -0.0048854 | 0.20255 | 0% | 0% | 50 | 2.3983
Heavy Duty Trucks | Diesel | Rigid 12 - 14 t | Euro V | SCR | CO |  | 0.06 | 0.5 | 5 | 65 | 0.00010607 | -0.019641 | 0.87883 | 9.9072 | 6.0212e-05 | -0.0080866 | 0.43848 | 0% | 0% | 50 | 1.9499
Heavy Duty Trucks | Diesel | Rigid 12 - 14 t | Euro V | SCR | CO |  | 0.06 | 1 | 5 | 55 | -0.0031414 | 0.2495 | 1.9615 | -7.4772 | -0.00026569 | 0.09753 | -0.2756 | 0% | 0% | 50 | 1.6343
Heavy Duty Trucks | Diesel | Rigid 12 - 14 t | Euro V | SCR | NOx |  | -0.06 | 0 | 5 | 80 | -0.00054237 | 0.048918 | -0.46356 | 2.6454 | 0.00098693 | -0.012011 | 0.062502 | 0% | 0% | 50 | 0.35211
Heavy Duty Trucks | Diesel | Rigid 12 - 14 t | Euro V | SCR | NOx |  | -0.06 | 0.5 | 5 | 80 | -0.0006028 | 0.054821 | -0.53368 | 3.0089 | 0.001182 | -0.014893 | 0.075165 | 0% | 0% | 50 | 0.33277
Heavy Duty Trucks | Diesel | Rigid 12 - 14 t | Euro V | SCR | NOx |  | -0.06 | 1 | 5 | 80 | -0.00060388 | 0.056159 | -0.57198 | 3.2389 | 0.0012635 | -0.016594 | 0.08303 | 0% | 0% | 50 | 0.32796
Heavy Duty Trucks | Diesel | Rigid 12 - 14 t | Euro V | SCR | NOx |  | -0.04 | 0 | 5 | 85 | -0.0022819 | 0.25119 | -1.5001 | 3.3556 | 0.0033915 | -0.022672 | 0.058293 | 0% | 0% | 50 | 0.73232
Heavy Duty Trucks | Diesel | Rigid 12 - 14 t | Euro V | SCR | NOx |  | -0.04 | 0.5 | 5 | 85 | -0.0027264 | 0.27959 | -1.5773 | 3.316 | 0.0036387 | -0.023116 | 0.057865 | 0% | 0% | 50 | 0.70662
Heavy Duty Trucks | Diesel | Rigid 12 - 14 t | Euro V | SCR | NOx |  | -0.04 | 1 | 5 | 85 | -0.0030912 | 0.3125 | -1.7478 | 3.5898 | 0.0039139 | -0.024766 | 0.061896 | 0% | 0% | 50 | 0.72269
Heavy Duty Trucks | Diesel | Rigid 12 - 14 t | Euro V | SCR | NOx |  | -0.02 | 0 | 5 | 85 | 0.00088046 | 0.034354 | -0.038305 | 3.8106 | 0.00091411 | -0.0081103 | 0.082261 | 0% | 0% | 50 | 2.0167
Heavy Duty Trucks | Diesel | Rigid 12 - 14 t | Euro V | SCR | NOx |  | -0.02 | 0.5 | 5 | 85 | 0.00052876 | 0.23677 | -1.1252 | 2.7769 | 0.0028115 | -0.014179 | 0.043287 | 0% | 0% | 50 | 1.9001
Heavy Duty Trucks | Diesel | Rigid 12 - 14 t | Euro V | SCR | NOx |  | -0.02 | 1 | 5 | 85 | -0.001258 | 0.55827 | -2.1815 | 3.8198 | 0.0051804 | -0.016214 | 0.041194 | 0% | 0% | 50 | 1.8605
Heavy Duty Trucks | Diesel | Rigid 12 - 14 t | Euro V | SCR | NOx |  | 0 | 0 | 5 | 85 | -0.0018187 | 0.13815 | 3.9319 | 3.2023 | 0.00018724 | 0.040948 | 0.11268 | 0% | 0% | 50 | 2.4188
Heavy Duty Trucks | Diesel | Rigid 12 - 14 t | Euro V | SCR | NOx |  | 0 | 0.5 | 5 | 85 | 0.00046596 | -0.084984 | 3.8421 | 9.649 | -0.00016756 | 0.012562 | 0.25511 | 0% | 0% | 50 | 2.0477
Heavy Duty Trucks | Diesel | Rigid 12 - 14 t | Euro V | SCR | NOx |  | 0 | 1 | 5 | 85 | 0.00022605 | -0.037478 | 1.7189 | 2.589 | -5.7837e-05 | 0.0064327 | 0.08357 | 0% | 0% | 50 | 1.7724
Heavy Duty Trucks | Diesel | Rigid 12 - 14 t | Euro V | SCR | NOx |  | 0.02 | 0 | 5 | 85 | 0.00031312 | -0.031609 | 1.0304 | 4.1796 | 6.0245e-05 | -8.2598e-05 | 0.093479 | 0% | 0% | 50 | 1.3183
Heavy Duty Trucks | Diesel | Rigid 12 - 14 t | Euro V | SCR | NOx |  | 0.02 | 0.5 | 5 | 85 | 0.00077335 | -0.051716 | 1.5635 | 4.7595 | 0.00026137 | -0.00068752 | 0.1127 | 0% | 0% | 50 | 1.3751
Heavy Duty Trucks | Diesel | Rigid 12 - 14 t | Euro V | SCR | NOx |  | 0.02 | 1 | 5 | 85 | 0.0015458 | -0.071175 | 2.5123 | 2.5145 | 0.00059434 | 0.0042992 | 0.092391 | 0% | 0% | 50 | 1.5996
Heavy Duty Trucks | Diesel | Rigid 12 - 14 t | Euro V | SCR | NOx |  | 0.04 | 0 | 5 | 85 | 0.00073845 | -0.041981 | 1.0709 | 3.9936 | 0.00024775 | -0.0019213 | 0.087121 | 0% | 0% | 50 | 1.4708
Heavy Duty Trucks | Diesel | Rigid 12 - 14 t | Euro V | SCR | NOx |  | 0.04 | 0.5 | 5 | 80 | 0.0031033 | -0.11501 | 3.3173 | 1.5054 | 0.00095747 | 0.0065149 | 0.086702 | 0% | 0% | 50 | 1.9085
Heavy Duty Trucks | Diesel | Rigid 12 - 14 t | Euro V | SCR | NOx |  | 0.04 | 1 | 5 | 75 | 0.0073172 | -0.15606 | 3.8858 | 0.91399 | 0.0023314 | 0.0010974 | 0.089315 | 0% | 0% | 50 | 2.41
Heavy Duty Trucks | Diesel | Rigid 12 - 14 t | Euro V | SCR | NOx |  | 0.06 | 0 | 5 | 80 | 0.0024925 | -0.10072 | 2.6585 | 2.1399 | 0.00071007 | 0.0040369 | 0.083903 | 0% | 0% | 50 | 1.8906
Heavy Duty Trucks | Diesel | Rigid 12 - 14 t | Euro V | SCR | NOx |  | 0.06 | 0.5 | 5 | 65 | 0.0081796 | -0.18029 | 3.8278 | 0.87019 | 0.0022559 | 0.0012535 | 0.082374 | 0% | 0% | 50 | 2.6414
Heavy Duty Trucks | Diesel | Rigid 12 - 14 t | Euro V | SCR | NOx |  | 0.06 | 1 | 5 | 55 | 0.03376 | -0.55921 | 9.1353 | 0.90051 | 0.0078484 | -0.0070743 | 0.16719 | 0% | 0% | 50 | 3.3751
Heavy Duty Trucks | Diesel | Rigid 12 - 14 t | Euro V | SCR | VOC |  | -0.06 | 0 | 5 | 85 | -0.0044572 | 0.43357 | -0.3723 | 0.35437 | 1.1994 | 0.28857 | 0.84089 | 0% | 0% | 50 | 0.0033747
Heavy Duty Trucks | Diesel | Rigid 12 - 14 t | Euro V | SCR | VOC |  | -0.06 | 0.5 | 5 | 85 | -0.00051503 | 0.061326 | -0.3218 | 0.80238 | 0.21065 | -1.4489 | 4.5214 | 0% | 0% | 50 | 0.0032112
Heavy Duty Trucks | Diesel | Rigid 12 - 14 t | Euro V | SCR | VOC |  | -0.06 | 1 | 5 | 85 | -0.00056513 | 0.069578 | -0.37827 | 1.0498 | 0.25544 | -1.9026 | 6.3754 | 0% | 0% | 50 | 0.0031077
Heavy Duty Trucks | Diesel | Rigid 12 - 14 t | Euro V | SCR | VOC |  | -0.04 | 0 | 5 | 85 | -0.0021881 | 0.31117 | -0.082184 | -1.6713 | 0.8751 | -0.94426 | 1.2428 | 0% | 0% | 50 | 0.0046561
Heavy Duty Trucks | Diesel | Rigid 12 - 14 t | Euro V | SCR | VOC |  | -0.04 | 0.5 | 5 | 85 | -0.0038703 | 0.4648 | -0.37418 | 0.20171 | 1.2036 | 0.40647 | 0.78183 | 0% | 0% | 50 | 0.0043544
Heavy Duty Trucks | Diesel | Rigid 12 - 14 t | Euro V | SCR | VOC |  | -0.04 | 1 | 5 | 85 | -0.00059669 | 0.075831 | -0.34225 | 0.66133 | 0.2085 | -1.0754 | 2.9175 | 0% | 0% | 50 | 0.0041896
Heavy Duty Trucks | Diesel | Rigid 12 - 14 t | Euro V | SCR | VOC |  | -0.02 | 0 | 5 | 85 | 0.00012331 | -0.012991 | 0.86625 | -0.31506 | -0.007833 | 1.5509 | 3.6816 | 0% | 0% | 50 | 0.0084137
Heavy Duty Trucks | Diesel | Rigid 12 - 14 t | Euro V | SCR | VOC |  | -0.02 | 0.5 | 5 | 85 | 7.3242e-05 | -0.013007 | 0.74335 | -0.24388 | -0.013592 | 1.3603 | 3.3139 | 0% | 0% | 50 | 0.0072618
Heavy Duty Trucks | Diesel | Rigid 12 - 14 t | Euro V | SCR | VOC |  | -0.02 | 1 | 5 | 85 | -0.0010198 | 0.24544 | -0.90549 | 0.24945 | 0.50616 | -0.79193 | -3.3771 | 0% | 0% | 50 | 0.007217
Heavy Duty Trucks | Diesel | Rigid 12 - 14 t | Euro V | SCR | VOC |  | 0 | 0 | 5 | 85 | 0.00014213 | 0.00053784 | 0.86661 | -0.23937 | 0.0079085 | 1.479 | 3.7333 | 0% | 0% | 50 | 0.012765
Heavy Duty Trucks | Diesel | Rigid 12 - 14 t | Euro V | SCR | VOC |  | 0 | 0.5 | 5 | 85 | 0.00040898 | 0.012639 | 0.68485 | 0.12733 | 0.048974 | 0.90995 | 4.8313 | 0% | 0% | 50 | 0.013555
Heavy Duty Trucks | Diesel | Rigid 12 - 14 t | Euro V | SCR | VOC |  | 0 | 1 | 5 | 85 | 0.00065616 | 0.028194 | 0.37872 | 0.39289 | 0.087626 | 0.2712 | 4.6302 | 0% | 0% | 50 | 0.014485
Heavy Duty Trucks | Diesel | Rigid 12 - 14 t | Euro V | SCR | VOC |  | 0.02 | 0 | 5 | 85 | -6.8718e-06 | 0.00071092 | 0.97112 | -0.51454 | -0.012096 | 1.7609 | 2.5465 | 0% | 0% | 50 | 0.016225
Heavy Duty Trucks | Diesel | Rigid 12 - 14 t | Euro V | SCR | VOC |  | 0.02 | 0.5 | 5 | 85 | 0.00042195 | 0.0042762 | 1.3253 | -0.2805 | 0.013458 | 1.9257 | 5.9766 | 0% | 0% | 50 | 0.019045
Heavy Duty Trucks | Diesel | Rigid 12 - 14 t | Euro V | SCR | VOC |  | 0.02 | 1 | 5 | 85 | 0.00018129 | 0.0045749 | 1.0933 | -0.23694 | -0.0019506 | 1.6052 | 4.7899 | 0% | 0% | 50 | 0.022084
Heavy Duty Trucks | Diesel | Rigid 12 - 14 t | Euro V | SCR | VOC |  | 0.04 | 0 | 5 | 85 | 0.00039707 | 0.0036481 | 1.2837 | -0.37969 | 0.006923 | 1.9182 | 5.0764 | 0% | 0% | 50 | 0.020721
Heavy Duty Trucks | Diesel | Rigid 12 - 14 t | Euro V | SCR | VOC |  | 0.04 | 0.5 | 5 | 80 | 0.00010471 | 0.018907 | 1.6893 | -0.79435 | -0.013373 | 2.7847 | 5.0271 | 0% | 0% | 50 | 0.025991
Heavy Duty Trucks | Diesel | Rigid 12 - 14 t | Euro V | SCR | VOC |  | 0.04 | 1 | 5 | 75 | 0.00063756 | 0.018288 | 1.1131 | -0.18386 | 0.012901 | 1.5323 | 4.932 | 0% | 0% | 50 | 0.031789
Heavy Duty Trucks | Diesel | Rigid 12 - 14 t | Euro V | SCR | VOC |  | 0.06 | 0 | 5 | 80 | 8.5592e-05 | 0.017054 | 1.5351 | -0.93822 | -0.013804 | 2.6298 | 3.5715 | 0% | 0% | 50 | 0.025687
Heavy Duty Trucks | Diesel | Rigid 12 - 14 t | Euro V | SCR | VOC |  | 0.06 | 0.5 | 5 | 65 | 0.0023089 | 0.0064934 | 0.35967 | 0.42424 | 0.076907 | -0.086999 | 4.2322 | 0% | 0% | 50 | 0.033646
Heavy Duty Trucks | Diesel | Rigid 12 - 14 t | Euro V | SCR | VOC |  | 0.06 | 1 | 5 | 55 | 0.010625 | 0.076402 | 0.038943 | 1.0595 | 0.3181 | -0.98008 | 5.9511 | 0% | 0% | 50 | 0.040471
Heavy Duty Trucks | Diesel | Rigid 12 - 14 t | Euro V | SCR | EC |  | -0.06 | 0 | 5 | 75 | -0.016524 | 1.3521 | -7.9857 | 18.7326 | 0.019891 | -0.15219 | 0.44126 | 0% | 0% | 50 | 0.43902
Heavy Duty Trucks | Diesel | Rigid 12 - 14 t | Euro V | SCR | EC |  | -0.06 | 0.5 | 5 | 75 | -0.0075593 | 0.63821 | -3.7363 | 12.2834 | 0.011104 | -0.099639 | 0.37038 | 0% | 0% | 50 | 0.41135
Heavy Duty Trucks | Diesel | Rigid 12 - 14 t | Euro V | SCR | EC |  | -0.06 | 1 | 5 | 80 | -0.0045453 | 0.39722 | -2.3466 | 9.1093 | 0.0076687 | -0.075328 | 0.30267 | 0% | 0% | 50 | 0.4032
Heavy Duty Trucks | Diesel | Rigid 12 - 14 t | Euro V | SCR | EC |  | -0.04 | 0 | 5 | 85 | -0.0029802 | 0.34244 | -1.7761 | 3.5829 | 0.0038947 | -0.023757 | 0.064012 | 0% | 0% | 50 | 0.92505
Heavy Duty Trucks | Diesel | Rigid 12 - 14 t | Euro V | SCR | EC |  | -0.04 | 0.5 | 5 | 85 | -0.0036551 | 0.38559 | -1.9188 | 3.7283 | 0.0042123 | -0.025022 | 0.068803 | 0% | 0% | 50 | 0.88761
Heavy Duty Trucks | Diesel | Rigid 12 - 14 t | Euro V | SCR | EC |  | -0.04 | 1 | 5 | 85 | -0.0042228 | 0.43842 | -2.2038 | 4.1826 | 0.0045979 | -0.027853 | 0.076459 | 0% | 0% | 50 | 0.90818
Heavy Duty Trucks | Diesel | Rigid 12 - 14 t | Euro V | SCR | EC |  | -0.02 | 0 | 5 | 85 | 0.0019873 | 0.053005 | 0.18242 | 3.1137 | 0.0014131 | -0.011443 | 0.092266 | 0% | 0% | 50 | 2.5757
Heavy Duty Trucks | Diesel | Rigid 12 - 14 t | Euro V | SCR | EC |  | -0.02 | 0.5 | 5 | 85 | 0.0011381 | 0.34078 | -1.5971 | 3.4965 | 0.0033756 | -0.017841 | 0.055442 | 0% | 0% | 50 | 2.4147
Heavy Duty Trucks | Diesel | Rigid 12 - 14 t | Euro V | SCR | EC |  | -0.02 | 1 | 5 | 85 | -0.0007475 | 0.44996 | -1.9479 | 3.2356 | 0.0033487 | -0.012621 | 0.034321 | 0% | 0% | 50 | 2.411
Heavy Duty Trucks | Diesel | Rigid 12 - 14 t | Euro V | SCR | EC |  | 0 | 0 | 5 | 85 | 0.0010705 | -0.019096 | 3.4839 | 0.99401 | 4.2348e-05 | 0.016 | 0.11357 | 0% | 0% | 50 | 5.1257
Heavy Duty Trucks | Diesel | Rigid 12 - 14 t | Euro V | SCR | EC |  | 0 | 0.5 | 5 | 85 | 0.0085568 | 0.011195 | 0.73911 | 4.1347 | 0.0017493 | -0.01518 | 0.12459 | 0% | 0% | 50 | 6.0909
Heavy Duty Trucks | Diesel | Rigid 12 - 14 t | Euro V | SCR | EC |  | 0 | 1 | 5 | 85 | 0.02147 | 0.18145 | -0.14567 | 7.1198 | 0.0041892 | -0.031108 | 0.17895 | 0% | 0% | 50 | 6.8975
Heavy Duty Trucks | Diesel | Rigid 12 - 14 t | Euro V | SCR | EC |  | 0.02 | 0 | 5 | 85 | 0.0018661 | 0.091322 | 8.479 | 0.48539 | -8.5974e-05 | 0.042966 | 0.21099 | 0% | 0% | 50 | 8.2637
Heavy Duty Trucks | Diesel | Rigid 12 - 14 t | Euro V | SCR | EC |  | 0.02 | 0.5 | 5 | 85 | 0.0031883 | 0.086627 | 7.3187 | 0.53192 | 0.00011376 | 0.027799 | 0.19154 | 0% | 0% | 50 | 10.5212
Heavy Duty Trucks | Diesel | Rigid 12 - 14 t | Euro V | SCR | EC |  | 0.02 | 1 | 5 | 85 | 0.002425 | 0.12894 | 6.9143 | -0.19302 | 6.18e-05 | 0.024014 | 0.16849 | 0% | 0% | 50 | 12.7451
Heavy Duty Trucks | Diesel | Rigid 12 - 14 t | Euro V | SCR | EC |  | 0.04 | 0 | 5 | 85 | 0.0037722 | 0.18778 | 8.6175 | 0.89474 | 6.6093e-05 | 0.03908 | 0.20921 | 0% | 0% | 50 | 11.791
Heavy Duty Trucks | Diesel | Rigid 12 - 14 t | Euro V | SCR | EC |  | 0.04 | 0.5 | 5 | 80 | 0.0066971 | 0.29621 | 10.318 | 0.68505 | 0.00022171 | 0.03763 | 0.24278 | 0% | 0% | 50 | 15.637
Heavy Duty Trucks | Diesel | Rigid 12 - 14 t | Euro V | SCR | EC |  | 0.04 | 1 | 5 | 75 | 0.069025 | -0.81095 | 8.0522 | 10.1662 | 0.0035911 | -0.042955 | 0.37338 | 0% | 0% | 50 | 19.4727
Heavy Duty Trucks | Diesel | Rigid 12 - 14 t | Euro V | SCR | EC |  | 0.06 | 0 | 5 | 80 | 0.0051608 | 0.38574 | 9.5725 | -0.2469 | 9.6518e-05 | 0.045125 | 0.19866 | 0% | 0% | 50 | 15.4871
Heavy Duty Trucks | Diesel | Rigid 12 - 14 t | Euro V | SCR | EC |  | 0.06 | 0.5 | 5 | 65 | 0.056634 | -0.71986 | 6.821 | 8.9719 | 0.0027265 | -0.034558 | 0.30659 | 0% | 0% | 50 | 20.87
Heavy Duty Trucks | Diesel | Rigid 12 - 14 t | Euro V | SCR | EC |  | 0.06 | 1 | 5 | 55 | 0.27001 | -1.886 | 10.4294 | 17.9878 | 0.010957 | -0.097075 | 0.5197 | 0% | 0% | 50 | 25.6517
Heavy Duty Trucks | Diesel | Rigid 12 - 14 t | Euro V | SCR | CH4 | Urban Peak |  |  | 10 | 130 | 0 | 0 | 85 | 0 | 0 | 0 | 1000 | 97% | 0% | 50 | 0.00255
Heavy Duty Trucks | Diesel | Rigid 12 - 14 t | Euro V | SCR | CH4 | Urban Off Peak |  |  | 10 | 130 | 0 | 0 | 85 | 0 | 0 | 0 | 1000 | 97% | 0% | 50 | 0.00255
Heavy Duty Trucks | Diesel | Rigid 12 - 14 t | Euro V | SCR | CH4 | Rural |  |  | 10 | 130 | 0 | 0 | 23 | 0 | 0 | 0 | 1000 | 93% | 0% | 50 | 0.00161
Heavy Duty Trucks | Diesel | Rigid 12 - 14 t | Euro V | SCR | CH4 | Highway |  |  | 10 | 130 | 0 | 0 | 20 | 0 | 0 | 0 | 1000 | 94% | 0% | 50 | 0.0012
Heavy Duty Trucks | Diesel | Rigid 12 - 14 t | Euro V | SCR | NH3 | Urban Peak |  |  | 10 | 130 | 0 | 0 | 0.011 | 0 | 0 | 0 | 1 | 0% | 0% | 50 | 0.011
Heavy Duty Trucks | Diesel | Rigid 12 - 14 t | Euro V | SCR | NH3 | Urban Off Peak |  |  | 10 | 130 | 0 | 0 | 0.011 | 0 | 0 | 0 | 1 | 0% | 0% | 50 | 0.011
Heavy Duty Trucks | Diesel | Rigid 12 - 14 t | Euro V | SCR | NH3 | Rural |  |  | 10 | 130 | 0 | 0 | 0.011 | 0 | 0 | 0 | 1 | 0% | 0% | 50 | 0.011
Heavy Duty Trucks | Diesel | Rigid 12 - 14 t | Euro V | SCR | NH3 | Highway |  |  | 10 | 130 | 0 | 0 | 0.011 | 0 | 0 | 0 | 1 | 0% | 0% | 50 | 0.011
Heavy Duty Trucks | Diesel | Rigid 12 - 14 t | Euro V | SCR | N2O | Urban Peak |  |  | 10 | 130 | 0 | 0 | 0.0298 | 0 | 0 | 0 | 1 | 0% | 0% | 50 | 0.0298
Heavy Duty Trucks | Diesel | Rigid 12 - 14 t | Euro V | SCR | N2O | Urban Off Peak |  |  | 10 | 130 | 0 | 0 | 0.0298 | 0 | 0 | 0 | 1 | 0% | 0% | 50 | 0.0298
Heavy Duty Trucks | Diesel | Rigid 12 - 14 t | Euro V | SCR | N2O | Rural |  |  | 10 | 130 | 0 | 0 | 0.0402 | 0 | 0 | 0 | 1 | 0% | 0% | 50 | 0.0402
Heavy Duty Trucks | Diesel | Rigid 12 - 14 t | Euro V | SCR | N2O | Highway |  |  | 10 | 130 | 0 | 0 | 0.0336 | 0 | 0 | 0 | 1 | 0% | 0% | 50 | 0.0336
Heavy Duty Trucks | Diesel | Rigid 12 - 14 t | Euro V | EGR | CO |  | -0.06 | 0 | 5 | 85 | -0.0024695 | 0.24154 | -1.4475 | 2.7171 | 0.036672 | -0.26971 | 0.6069 | 0% | 0% | 50 | 0.057235
Heavy Duty Trucks | Diesel | Rigid 12 - 14 t | Euro V | EGR | CO |  | -0.06 | 0.5 | 5 | 85 | -0.001845 | 0.17972 | -1.1342 | 2.1558 | 0.02931 | -0.22783 | 0.51298 | 0% | 0% | 50 | 0.052605
Heavy Duty Trucks | Diesel | Rigid 12 - 14 t | Euro V | EGR | CO |  | -0.06 | 1 | 5 | 85 | -0.00255 | 0.23729 | -1.4534 | 2.7089 | 0.039063 | -0.29569 | 0.65948 | 0% | 0% | 50 | 0.048969
Heavy Duty Trucks | Diesel | Rigid 12 - 14 t | Euro V | EGR | CO |  | -0.04 | 0 | 5 | 85 | -0.0039926 | 0.39057 | -1.7535 | 1.5443 | 0.037762 | -0.13479 | 3.5993e-11 | 0% | 0% | 50 | 0.089252
Heavy Duty Trucks | Diesel | Rigid 12 - 14 t | Euro V | EGR | CO |  | -0.04 | 0.5 | 5 | 85 | -0.001851 | 0.23677 | -1.3972 | 2.4886 | 0.031827 | -0.2269 | 0.48603 | 0% | 0% | 50 | 0.08534
Heavy Duty Trucks | Diesel | Rigid 12 - 14 t | Euro V | EGR | CO |  | -0.04 | 1 | 5 | 85 | -0.0046126 | 0.50257 | -2.6321 | 4.3866 | 0.063194 | -0.39978 | 0.84379 | 0% | 0% | 50 | 0.079605
Heavy Duty Trucks | Diesel | Rigid 12 - 14 t | Euro V | EGR | CO |  | -0.02 | 0 | 5 | 85 | 0.0033866 | 0.40879 | -2.2887 | 4.472 | 0.057062 | -0.3663 | 0.8104 | 0% | 0% | 50 | 0.2134
Heavy Duty Trucks | Diesel | Rigid 12 - 14 t | Euro V | EGR | CO |  | -0.02 | 0.5 | 5 | 85 | -0.00093489 | 0.304 | -1.4373 | 1.192 | 0.028206 | -0.10719 | -1.9196e-13 | 0% | 0% | 50 | 0.17572
Heavy Duty Trucks | Diesel | Rigid 12 - 14 t | Euro V | EGR | CO |  | -0.02 | 1 | 5 | 85 | -0.0012356 | 0.4021 | -2.0577 | 3.3989 | 0.042535 | -0.24419 | 0.49155 | 0% | 0% | 50 | 0.15881
Heavy Duty Trucks | Diesel | Rigid 12 - 14 t | Euro V | EGR | CO |  | 0 | 0 | 5 | 85 | 0.0051768 | 0.3376 | -1.5538 | 2.6393 | 0.038652 | -0.19518 | 0.39578 | 0% | 0% | 50 | 0.32453
Heavy Duty Trucks | Diesel | Rigid 12 - 14 t | Euro V | EGR | CO |  | 0 | 0.5 | 5 | 85 | 0.0041326 | 0.31041 | -1.3796 | 2.1741 | 0.032728 | -0.15395 | 0.29033 | 0% | 0% | 50 | 0.32946
Heavy Duty Trucks | Diesel | Rigid 12 - 14 t | Euro V | EGR | CO |  | 0 | 1 | 5 | 85 | 0.0036586 | 0.32394 | -1.4436 | 2.2382 | 0.03177 | -0.14938 | 0.2778 | 0% | 0% | 50 | 0.33149
Heavy Duty Trucks | Diesel | Rigid 12 - 14 t | Euro V | EGR | CO |  | 0.02 | 0 | 5 | 85 | 0.0067911 | 0.33063 | -1.5959 | 2.7138 | 0.03511 | -0.17944 | 0.35286 | 0% | 0% | 50 | 0.40385
Heavy Duty Trucks | Diesel | Rigid 12 - 14 t | Euro V | EGR | CO |  | 0.02 | 0.5 | 5 | 85 | 0.0062868 | 0.38746 | -1.6542 | 2.3808 | 0.034272 | -0.14325 | 0.24128 | 0% | 0% | 50 | 0.42514
Heavy Duty Trucks | Diesel | Rigid 12 - 14 t | Euro V | EGR | CO |  | 0.02 | 1 | 5 | 85 | 0.0062008 | 0.50598 | -2.1215 | 2.8182 | 0.039176 | -0.15531 | 0.2341 | 0% | 0% | 50 | 0.42846
Heavy Duty Trucks | Diesel | Rigid 12 - 14 t | Euro V | EGR | CO |  | 0.04 | 0 | 5 | 85 | 0.0077096 | 0.46989 | -1.919 | 2.497 | 0.038419 | -0.1424 | 0.20947 | 0% | 0% | 50 | 0.45884
Heavy Duty Trucks | Diesel | Rigid 12 - 14 t | Euro V | EGR | CO |  | 0.04 | 0.5 | 5 | 80 | -0.0005351 | 0.011721 | 3.5573 | -3.4044 | -0.002193 | 0.22764 | 0.016915 | 0% | 0% | 50 | 0.46269
Heavy Duty Trucks | Diesel | Rigid 12 - 14 t | Euro V | EGR | CO |  | 0.04 | 1 | 5 | 70 | 0.0023478 | 0.61109 | -2.1707 | 1.486 | 0.034399 | -0.088763 | -4.5817e-14 | 0% | 0% | 50 | 0.42035
Heavy Duty Trucks | Diesel | Rigid 12 - 14 t | Euro V | EGR | CO |  | 0.06 | 0 | 5 | 80 | -0.00038371 | 0.01587 | 1.9358 | -1.935 | -0.0011477 | 0.12891 | 5.0312e-15 | 0% | 0% | 50 | 0.48412
Heavy Duty Trucks | Diesel | Rigid 12 - 14 t | Euro V | EGR | CO |  | 0.06 | 0.5 | 5 | 70 | -0.00039946 | -0.0056604 | 3.4256 | -1.5881 | -0.0018399 | 0.18708 | 0.13968 | 0% | 0% | 50 | 0.43159
Heavy Duty Trucks | Diesel | Rigid 12 - 14 t | Euro V | EGR | CO |  | 0.06 | 1 | 5 | 55 | 0.0019599 | 0.62376 | -2.0828 | 0.97889 | 0.033882 | -0.093562 | -2.0495e-14 | 0% | 0% | 50 | 0.42517
Heavy Duty Trucks | Diesel | Rigid 12 - 14 t | Euro V | EGR | NOx |  | -0.06 | 0 | 5 | 85 | -0.00071255 | 0.072461 | -0.52568 | 3.259 | 0.0022106 | -0.022042 | 0.11563 | 0% | 0% | 50 | 0.30421
Heavy Duty Trucks | Diesel | Rigid 12 - 14 t | Euro V | EGR | NOx |  | -0.06 | 0.5 | 5 | 85 | -0.000419 | 0.043309 | -0.33187 | 2.1217 | 0.0014148 | -0.015002 | 0.078824 | 0% | 0% | 50 | 0.28911
Heavy Duty Trucks | Diesel | Rigid 12 - 14 t | Euro V | EGR | NOx |  | -0.06 | 1 | 5 | 85 | -0.00038902 | 0.04149 | -0.34131 | 2.2531 | 0.0014276 | -0.016116 | 0.085677 | 0% | 0% | 50 | 0.28282
Heavy Duty Trucks | Diesel | Rigid 12 - 14 t | Euro V | EGR | NOx |  | -0.04 | 0 | 5 | 85 | -0.0041584 | 0.42649 | -1.7807 | 1.2936 | 0.0082809 | -0.032171 | 0.01303 | 0% | 0% | 50 | 0.48012
Heavy Duty Trucks | Diesel | Rigid 12 - 14 t | Euro V | EGR | NOx |  | -0.04 | 0.5 | 5 | 85 | -0.0020012 | 0.21649 | -1.314 | 2.7246 | 0.004551 | -0.031008 | 0.072289 | 0% | 0% | 50 | 0.46082
Heavy Duty Trucks | Diesel | Rigid 12 - 14 t | Euro V | EGR | NOx |  | -0.04 | 1 | 5 | 85 | -0.0018598 | 0.19624 | -1.1713 | 2.4426 | 0.0040478 | -0.027344 | 0.065162 | 0% | 0% | 50 | 0.4582
Heavy Duty Trucks | Diesel | Rigid 12 - 14 t | Euro V | EGR | NOx |  | -0.02 | 0 | 5 | 85 | 0.00067728 | 0.011822 | 0.61977 | 3.2826 | 0.0010325 | -0.0003892 | 0.11944 | 0% | 0% | 50 | 1.1076
Heavy Duty Trucks | Diesel | Rigid 12 - 14 t | Euro V | EGR | NOx |  | -0.02 | 0.5 | 5 | 85 | 0.00021656 | 0.084236 | -0.37977 | 2.4701 | 0.00198 | -0.013195 | 0.073506 | 0% | 0% | 50 | 1.0135
Heavy Duty Trucks | Diesel | Rigid 12 - 14 t | Euro V | EGR | NOx |  | -0.02 | 1 | 5 | 85 | -0.00086979 | 0.33623 | -1.606 | 3.2297 | 0.0058988 | -0.029026 | 0.070248 | 0% | 0% | 50 | 0.97977
Heavy Duty Trucks | Diesel | Rigid 12 - 14 t | Euro V | EGR | NOx |  | 0 | 0 | 5 | 85 | 0.00303 | 0.053447 | 0.33956 | 3.9826 | 0.0022165 | -0.0090581 | 0.13166 | 0% | 0% | 50 | 2.0434
Heavy Duty Trucks | Diesel | Rigid 12 - 14 t | Euro V | EGR | NOx |  | 0 | 0.5 | 5 | 85 | 0.0033785 | 0.072921 | -0.034391 | 3.3678 | 0.0023512 | -0.012285 | 0.10311 | 0% | 0% | 50 | 2.2593
Heavy Duty Trucks | Diesel | Rigid 12 - 14 t | Euro V | EGR | NOx |  | 0 | 1 | 5 | 85 | 0.025867 | 1.0122 | -4.4132 | 2.323 | 0.019457 | -0.066149 | 6.1833e-14 | 0% | 0% | 50 | 2.4465
Heavy Duty Trucks | Diesel | Rigid 12 - 14 t | Euro V | EGR | NOx |  | 0.02 | 0 | 5 | 85 | 0.0092219 | 0.054893 | 0.77803 | 6.9237 | 0.0037533 | -0.016819 | 0.22249 | 0% | 0% | 50 | 3.0481
Heavy Duty Trucks | Diesel | Rigid 12 - 14 t | Euro V | EGR | NOx |  | 0.02 | 0.5 | 5 | 85 | 0.0071173 | 0.01523 | -0.089999 | 5.3705 | 0.0024066 | -0.021767 | 0.14969 | 0% | 0% | 50 | 3.6575
Heavy Duty Trucks | Diesel | Rigid 12 - 14 t | Euro V | EGR | NOx |  | 0.02 | 1 | 5 | 85 | 0.016009 | 0.11777 | -0.87603 | 5.8045 | 0.0050026 | -0.034344 | 0.14443 | 0% | 0% | 50 | 4.1296
Heavy Duty Trucks | Diesel | Rigid 12 - 14 t | Euro V | EGR | NOx |  | 0.04 | 0 | 5 | 85 | 0.0080118 | -0.038608 | 0.088944 | 8.1191 | 0.0022407 | -0.027531 | 0.21961 | 0% | 0% | 50 | 4.1285
Heavy Duty Trucks | Diesel | Rigid 12 - 14 t | Euro V | EGR | NOx |  | 0.04 | 0.5 | 5 | 80 | -0.0060358 | 0.49316 | 7.2995 | -2.182 | -0.0014489 | 0.14191 | 3.3016e-13 | 0% | 0% | 50 | 4.8439
Heavy Duty Trucks | Diesel | Rigid 12 - 14 t | Euro V | EGR | NOx |  | 0.04 | 1 | 5 | 70 | -0.0055279 | 0.55802 | 7.0747 | -1.6452 | -0.0010315 | 0.13102 | 1.1907e-11 | 0% | 0% | 50 | 5.3176
Heavy Duty Trucks | Diesel | Rigid 12 - 14 t | Euro V | EGR | NOx |  | 0.06 | 0 | 5 | 80 | -0.0084045 | 0.68581 | 9.4164 | -2.3959 | -0.0019591 | 0.18992 | 1.8252e-11 | 0% | 0% | 50 | 4.9255
Heavy Duty Trucks | Diesel | Rigid 12 - 14 t | Euro V | EGR | NOx |  | 0.06 | 0.5 | 5 | 70 | -0.0099204 | 0.80583 | 9.3472 | -1.1639 | -0.0017676 | 0.17678 | 9.9451e-13 | 0% | 0% | 50 | 5.6141
Heavy Duty Trucks | Diesel | Rigid 12 - 14 t | Euro V | EGR | NOx |  | 0.06 | 1 | 5 | 55 | -0.0087265 | 0.80121 | 6.3868 | -24.3511 | -0.0013297 | 0.15365 | -0.42655 | 0% | 0% | 50 | 6.1408
Heavy Duty Trucks | Diesel | Rigid 12 - 14 t | Euro V | EGR | VOC |  | -0.06 | 0 | 5 | 70 | -0.0056494 | 0.43773 | -1.6095 | 0.70827 | 0.27355 | -0.91736 | -6.1468e-11 | 0% | 0% | 50 | 0.0096676
Heavy Duty Trucks | Diesel | Rigid 12 - 14 t | Euro V | EGR | VOC |  | -0.06 | 0.5 | 5 | 70 | -0.0045766 | 0.34953 | -1.484 | 1.2357 | 0.23617 | -0.9904 | 0.66796 | 0% | 0% | 50 | 0.0084493
Heavy Duty Trucks | Diesel | Rigid 12 - 14 t | Euro V | EGR | VOC |  | -0.06 | 1 | 5 | 70 | -0.0040901 | 0.30639 | -1.3323 | 1.2005 | 0.2165 | -0.94334 | 0.74089 | 0% | 0% | 50 | 0.0076511
Heavy Duty Trucks | Diesel | Rigid 12 - 14 t | Euro V | EGR | VOC |  | -0.04 | 0 | 5 | 85 | -0.0023326 | 0.24978 | -1.1514 | 2.6323 | 0.14206 | -0.67949 | 1.8458 | 0% | 0% | 50 | 0.01721
Heavy Duty Trucks | Diesel | Rigid 12 - 14 t | Euro V | EGR | VOC |  | -0.04 | 0.5 | 5 | 85 | -0.0054628 | 0.50732 | -1.6568 | 0.2074 | 0.28741 | -0.71552 | -0.72106 | 0% | 0% | 50 | 0.014745
Heavy Duty Trucks | Diesel | Rigid 12 - 14 t | Euro V | EGR | VOC |  | -0.04 | 1 | 5 | 85 | -0.0051746 | 0.47797 | -1.7869 | 0.94994 | 0.28553 | -0.9255 | -5.5413e-13 | 0% | 0% | 50 | 0.013773
Heavy Duty Trucks | Diesel | Rigid 12 - 14 t | Euro V | EGR | VOC |  | -0.02 | 0 | 5 | 85 | 0.00013572 | -0.024596 | 2.2793 | 2.6444 | -0.0098828 | 1.152 | 2.6229 | 0% | 0% | 50 | 0.040592
Heavy Duty Trucks | Diesel | Rigid 12 - 14 t | Euro V | EGR | VOC |  | -0.02 | 0.5 | 5 | 85 | 0.00011045 | -0.022091 | 1.2821 | 3.9776 | -0.0065001 | 0.58992 | 3.4178 | 0% | 0% | 50 | 0.032002
Heavy Duty Trucks | Diesel | Rigid 12 - 14 t | Euro V | EGR | VOC |  | -0.02 | 1 | 5 | 85 | -0.0010489 | 0.26295 | -0.84076 | 1.8161 | 0.13952 | -0.37539 | 1.0355 | 0% | 0% | 50 | 0.029361
Heavy Duty Trucks | Diesel | Rigid 12 - 14 t | Euro V | EGR | VOC |  | 0 | 0 | 5 | 85 | 0.0028218 | 0.22445 | -1.6148 | 0.632 | 0.12591 | -0.78772 | -1.0596e-13 | 0% | 0% | 50 | 0.060548
Heavy Duty Trucks | Diesel | Rigid 12 - 14 t | Euro V | EGR | VOC |  | 0 | 0.5 | 5 | 85 | 0.0107 | 0.82314 | -3.3681 | 1.2304 | 0.45315 | -1.5835 | 8.6938e-11 | 0% | 0% | 50 | 0.061273
Heavy Duty Trucks | Diesel | Rigid 12 - 14 t | Euro V | EGR | VOC |  | 0 | 1 | 5 | 85 | 0.012949 | 0.94859 | -3.9639 | 1.4751 | 0.52316 | -1.8587 | 2.7192e-12 | 0% | 0% | 50 | 0.062444
Heavy Duty Trucks | Diesel | Rigid 12 - 14 t | Euro V | EGR | VOC |  | 0.02 | 0 | 5 | 85 | 0.008561 | 0.55672 | -2.4549 | 1.0627 | 0.28133 | -1.0324 | -3.236e-08 | 0% | 0% | 50 | 0.07182
Heavy Duty Trucks | Diesel | Rigid 12 - 14 t | Euro V | EGR | VOC |  | 0.02 | 0.5 | 5 | 85 | 0.012928 | 0.62423 | -1.7279 | 0.5443 | 0.32861 | -0.74963 | 2.3065e-11 | 0% | 0% | 50 | 0.078839
Heavy Duty Trucks | Diesel | Rigid 12 - 14 t | Euro V | EGR | VOC |  | 0.02 | 1 | 5 | 85 | 0.020937 | 0.84402 | -2.2905 | 0.66465 | 0.45304 | -1.0148 | -1.9956e-08 | 0% | 0% | 50 | 0.085284
Heavy Duty Trucks | Diesel | Rigid 12 - 14 t | Euro V | EGR | VOC |  | 0.04 | 0 | 5 | 85 | 1.205e-05 | 0.028706 | 2.5734 | 0.022873 | -0.0042188 | 1.136 | 0.83564 | 0% | 0% | 50 | 0.085778
Heavy Duty Trucks | Diesel | Rigid 12 - 14 t | Euro V | EGR | VOC |  | 0.04 | 0.5 | 5 | 80 | -0.0011698 | 0.072746 | 3.9245 | -1.5639 | -0.019119 | 1.9159 | 3.8596e-12 | 0% | 0% | 50 | 0.095963
Heavy Duty Trucks | Diesel | Rigid 12 - 14 t | Euro V | EGR | VOC |  | 0.04 | 1 | 5 | 70 | -0.00057906 | 0.049433 | 1.8446 | -0.70078 | -0.0067344 | 0.90411 | 1.6737e-09 | 0% | 0% | 50 | 0.10062
Heavy Duty Trucks | Diesel | Rigid 12 - 14 t | Euro V | EGR | VOC |  | 0.06 | 0 | 5 | 80 | 0.00059597 | 0.011638 | -0.30473 | 2.5852 | 0.010779 | -0.18921 | 1.3163 | 0% | 0% | 50 | 0.09673
Heavy Duty Trucks | Diesel | Rigid 12 - 14 t | Euro V | EGR | VOC |  | 0.06 | 0.5 | 5 | 70 | -0.00079589 | 0.055809 | 1.9603 | -0.77329 | -0.008318 | 0.94443 | 3.5415e-10 | 0% | 0% | 50 | 0.1039
Heavy Duty Trucks | Diesel | Rigid 12 - 14 t | Euro V | EGR | VOC |  | 0.06 | 1 | 5 | 55 | -0.00085863 | 0.086797 | 2.1048 | -0.71207 | -0.0042153 | 1.0252 | 4.3158e-11 | 0% | 0% | 50 | 0.1052
Heavy Duty Trucks | Diesel | Rigid 12 - 14 t | Euro V | EGR | EC |  | -0.06 | 0 | 5 | 75 | -0.016378 | 1.3414 | -7.5113 | 16.2834 | 0.019831 | -0.14446 | 0.40211 | 0% | 0% | 50 | 0.44295
Heavy Duty Trucks | Diesel | Rigid 12 - 14 t | Euro V | EGR | EC |  | -0.06 | 0.5 | 5 | 75 | -0.020208 | 1.6438 | -9.457 | 21.8975 | 0.025728 | -0.20269 | 0.59956 | 0% | 0% | 50 | 0.41349
Heavy Duty Trucks | Diesel | Rigid 12 - 14 t | Euro V | EGR | EC |  | -0.06 | 1 | 5 | 75 | -0.0093003 | 0.78885 | -4.3881 | 13.55 | 0.014206 | -0.12735 | 0.46017 | 0% | 0% | 50 | 0.40782
Heavy Duty Trucks | Diesel | Rigid 12 - 14 t | Euro V | EGR | EC |  | -0.04 | 0 | 5 | 85 | -0.0030644 | 0.35491 | -1.7278 | 3.2799 | 0.0040158 | -0.023 | 0.061772 | 0% | 0% | 50 | 0.94089
Heavy Duty Trucks | Diesel | Rigid 12 - 14 t | Euro V | EGR | EC |  | -0.04 | 0.5 | 5 | 85 | -0.0038076 | 0.40702 | -1.9568 | 3.5959 | 0.0044035 | -0.02525 | 0.068658 | 0% | 0% | 50 | 0.9116
Heavy Duty Trucks | Diesel | Rigid 12 - 14 t | Euro V | EGR | EC |  | -0.04 | 1 | 5 | 85 | -0.0043346 | 0.45466 | -2.1919 | 3.9473 | 0.0046886 | -0.027153 | 0.074299 | 0% | 0% | 50 | 0.93727
Heavy Duty Trucks | Diesel | Rigid 12 - 14 t | Euro V | EGR | EC |  | -0.02 | 0 | 5 | 85 | 0.0010115 | -0.069528 | 4.0261 | -0.90277 | 4.6249e-05 | 0.019955 | 0.12613 | 0% | 0% | 50 | 2.4689
Heavy Duty Trucks | Diesel | Rigid 12 - 14 t | Euro V | EGR | EC |  | -0.02 | 0.5 | 5 | 85 | 0.001355 | 0.4223 | -1.77 | 3.5594 | 0.0040267 | -0.018743 | 0.060038 | 0% | 0% | 50 | 2.4814
Heavy Duty Trucks | Diesel | Rigid 12 - 14 t | Euro V | EGR | EC |  | -0.02 | 1 | 5 | 85 | -0.00081298 | 0.46349 | -1.9014 | 2.9521 | 0.0032998 | -0.01088 | 0.030753 | 0% | 0% | 50 | 2.4947
Heavy Duty Trucks | Diesel | Rigid 12 - 14 t | Euro V | EGR | EC |  | 0 | 0 | 5 | 85 | 0.00070739 | -0.012644 | 3.8623 | -1.2691 | -5.6969e-05 | 0.019665 | 0.099384 | 0% | 0% | 50 | 5.2895
Heavy Duty Trucks | Diesel | Rigid 12 - 14 t | Euro V | EGR | EC |  | 0 | 0.5 | 5 | 85 | 0.010977 | -0.015297 | 3.1667 | 2.6951 | 0.002002 | -0.0095524 | 0.19685 | 0% | 0% | 50 | 6.329
Heavy Duty Trucks | Diesel | Rigid 12 - 14 t | Euro V | EGR | EC |  | 0 | 1 | 5 | 85 | 0.038881 | 0.34263 | 1.1121 | 8.1029 | 0.0071796 | -0.043644 | 0.29539 | 0% | 0% | 50 | 7.1975
Heavy Duty Trucks | Diesel | Rigid 12 - 14 t | Euro V | EGR | EC |  | 0.02 | 0 | 5 | 85 | 0.0016962 | 0.09602 | 7.9967 | -3.1064 | -9.0936e-05 | 0.04027 | 0.176 | 0% | 0% | 50 | 8.6518
Heavy Duty Trucks | Diesel | Rigid 12 - 14 t | Euro V | EGR | EC |  | 0.02 | 0.5 | 5 | 85 | 0.0024042 | 0.1267 | 7.8967 | -2.8199 | 1.79e-05 | 0.032189 | 0.17826 | 0% | 0% | 50 | 11.0155
Heavy Duty Trucks | Diesel | Rigid 12 - 14 t | Euro V | EGR | EC |  | 0.02 | 1 | 5 | 85 | 0.0036757 | 0.12045 | 7.1515 | -2.2015 | 0.00015132 | 0.02251 | 0.16662 | 0% | 0% | 50 | 13.3614
Heavy Duty Trucks | Diesel | Rigid 12 - 14 t | Euro V | EGR | EC |  | 0.04 | 0 | 5 | 85 | 0.003262 | 0.22687 | 9.0105 | -2.4485 | 5.4671e-06 | 0.041773 | 0.19676 | 0% | 0% | 50 | 12.3788
Heavy Duty Trucks | Diesel | Rigid 12 - 14 t | Euro V | EGR | EC |  | 0.04 | 0.5 | 5 | 80 | 0.015477 | 0.12569 | 9.6417 | -0.65909 | 0.00077305 | 0.022887 | 0.24312 | 0% | 0% | 50 | 16.4469
Heavy Duty Trucks | Diesel | Rigid 12 - 14 t | Euro V | EGR | EC |  | 0.04 | 1 | 5 | 70 | 0.10658 | -0.80874 | 11.0495 | 8.0042 | 0.0053745 | -0.042975 | 0.435 | 0% | 0% | 50 | 20.2361
Heavy Duty Trucks | Diesel | Rigid 12 - 14 t | Euro V | EGR | EC |  | 0.06 | 0 | 5 | 80 | 0.012285 | 0.26832 | 9.4014 | -1.8331 | 0.00053759 | 0.034582 | 0.20526 | 0% | 0% | 50 | 16.3168
Heavy Duty Trucks | Diesel | Rigid 12 - 14 t | Euro V | EGR | EC |  | 0.06 | 0.5 | 5 | 70 | 0.070183 | -0.53283 | 8.214 | 5.6568 | 0.0032407 | -0.023364 | 0.2951 | 0% | 0% | 50 | 21.7389
Heavy Duty Trucks | Diesel | Rigid 12 - 14 t | Euro V | EGR | EC |  | 0.06 | 1 | 5 | 55 | 0.28537 | -1.1766 | 10.2028 | 12.0936 | 0.011151 | -0.067179 | 0.42352 | 0% | 0% | 50 | 26.6635
Heavy Duty Trucks | Diesel | Rigid 12 - 14 t | Euro V | EGR | CH4 | Urban Peak |  |  | 10 | 130 | 0 | 0 | 85 | 0 | 0 | 0 | 1000 | 97% | 0% | 50 | 0.00255
Heavy Duty Trucks | Diesel | Rigid 12 - 14 t | Euro V | EGR | CH4 | Urban Off Peak |  |  | 10 | 130 | 0 | 0 | 85 | 0 | 0 | 0 | 1000 | 97% | 0% | 50 | 0.00255
Heavy Duty Trucks | Diesel | Rigid 12 - 14 t | Euro V | EGR | CH4 | Rural |  |  | 10 | 130 | 0 | 0 | 23 | 0 | 0 | 0 | 1000 | 93% | 0% | 50 | 0.00161
Heavy Duty Trucks | Diesel | Rigid 12 - 14 t | Euro V | EGR | CH4 | Highway |  |  | 10 | 130 | 0 | 0 | 20 | 0 | 0 | 0 | 1000 | 94% | 0% | 50 | 0.0012
Heavy Duty Trucks | Diesel | Rigid 12 - 14 t | Euro V | EGR | NH3 | Urban Peak |  |  | 10 | 130 | 0 | 0 | 0.011 | 0 | 0 | 0 | 1 | 0% | 0% | 50 | 0.011
Heavy Duty Trucks | Diesel | Rigid 12 - 14 t | Euro V | EGR | NH3 | Urban Off Peak |  |  | 10 | 130 | 0 | 0 | 0.011 | 0 | 0 | 0 | 1 | 0% | 0% | 50 | 0.011
Heavy Duty Trucks | Diesel | Rigid 12 - 14 t | Euro V | EGR | NH3 | Rural |  |  | 10 | 130 | 0 | 0 | 0.011 | 0 | 0 | 0 | 1 | 0% | 0% | 50 | 0.011
Heavy Duty Trucks | Diesel | Rigid 12 - 14 t | Euro V | EGR | NH3 | Highway |  |  | 10 | 130 | 0 | 0 | 0.011 | 0 | 0 | 0 | 1 | 0% | 0% | 50 | 0.011
Heavy Duty Trucks | Diesel | Rigid 12 - 14 t | Euro V | EGR | N2O | Urban Peak |  |  | 10 | 130 | 0 | 0 | 0.0298 | 0 | 0 | 0 | 1 | 0% | 0% | 50 | 0.0298
Heavy Duty Trucks | Diesel | Rigid 12 - 14 t | Euro V | EGR | N2O | Urban Off Peak |  |  | 10 | 130 | 0 | 0 | 0.0298 | 0 | 0 | 0 | 1 | 0% | 0% | 50 | 0.0298
Heavy Duty Trucks | Diesel | Rigid 12 - 14 t | Euro V | EGR | N2O | Rural |  |  | 10 | 130 | 0 | 0 | 0.0402 | 0 | 0 | 0 | 1 | 0% | 0% | 50 | 0.0402
Heavy Duty Trucks | Diesel | Rigid 12 - 14 t | Euro V | EGR | N2O | Highway |  |  | 10 | 130 | 0 | 0 | 0.0336 | 0 | 0 | 0 | 1 | 0% | 0% | 50 | 0.0336
Heavy Duty Trucks | Diesel | Rigid 12 - 14 t | Euro VI A/B/C | DPF+SCR | CO |  | -0.06 | 0 | 5 | 75 | -0.0056091 | 0.45086 | -1.514 | 2.4883 | 0.25772 | -1.2027 | 3.5917 | 0% | 0% | 50 | 0.012005
Heavy Duty Trucks | Diesel | Rigid 12 - 14 t | Euro VI A/B/C | DPF+SCR | CO |  | -0.06 | 0.5 | 5 | 75 | -0.0021091 | 0.16705 | -0.55772 | 1.0438 | 0.10807 | -0.57935 | 1.8831 | 0% | 0% | 50 | 0.010462
Heavy Duty Trucks | Diesel | Rigid 12 - 14 t | Euro VI A/B/C | DPF+SCR | CO |  | -0.06 | 1 | 5 | 75 | -0.0015797 | 0.12489 | -0.27969 | 0.83334 | 0.09622 | -0.5646 | 2.3697 | 0% | 0% | 50 | 0.0094663
Heavy Duty Trucks | Diesel | Rigid 12 - 14 t | Euro VI A/B/C | DPF+SCR | CO |  | -0.04 | 0 | 5 | 85 | -0.003318 | 0.331 | -1.4838 | 1.3886 | 0.12545 | -0.34995 | -0.24712 | 0% | 0% | 50 | 0.022978
Heavy Duty Trucks | Diesel | Rigid 12 - 14 t | Euro VI A/B/C | DPF+SCR | CO |  | -0.04 | 0.5 | 5 | 85 | -0.0037601 | 0.35273 | -1.6192 | 1.6937 | 0.14136 | -0.45076 | -1.0681e-13 | 0% | 0% | 50 | 0.020102
Heavy Duty Trucks | Diesel | Rigid 12 - 14 t | Euro VI A/B/C | DPF+SCR | CO |  | -0.04 | 1 | 5 | 80 | -0.0037975 | 0.31002 | 1.0899 | -0.98513 | 0.15157 | 0.20478 | 3.3342 | 0% | 0% | 50 | 0.018031
Heavy Duty Trucks | Diesel | Rigid 12 - 14 t | Euro VI A/B/C | DPF+SCR | CO |  | -0.02 | 0 | 5 | 85 | 0.00019138 | -0.036224 | 2.2377 | -2.6265 | -0.0071126 | 0.66732 | 0.85203 | 0% | 0% | 50 | 0.051863
Heavy Duty Trucks | Diesel | Rigid 12 - 14 t | Euro VI A/B/C | DPF+SCR | CO |  | -0.02 | 0.5 | 5 | 85 | 0.000233 | -0.040358 | 2.0464 | -1.9402 | -0.0062387 | 0.55734 | 1.3145 | 0% | 0% | 50 | 0.042121
Heavy Duty Trucks | Diesel | Rigid 12 - 14 t | Euro VI A/B/C | DPF+SCR | CO |  | -0.02 | 1 | 5 | 85 | 0.00023377 | -0.040897 | 2.0176 | -1.6307 | -0.0054276 | 0.5236 | 1.6263 | 0% | 0% | 50 | 0.036847
Heavy Duty Trucks | Diesel | Rigid 12 - 14 t | Euro VI A/B/C | DPF+SCR | CO |  | 0 | 0 | 5 | 85 | -3.2622e-05 | -0.019982 | 2.261 | -2.3812 | -0.0066834 | 0.59102 | 0.97214 | 0% | 0% | 50 | 0.081995
Heavy Duty Trucks | Diesel | Rigid 12 - 14 t | Euro VI A/B/C | DPF+SCR | CO |  | 0 | 0.5 | 5 | 85 | 9.6373e-06 | -0.022586 | 2.1857 | -1.9747 | -0.0061096 | 0.54658 | 1.0678 | 0% | 0% | 50 | 0.079326
Heavy Duty Trucks | Diesel | Rigid 12 - 14 t | Euro VI A/B/C | DPF+SCR | CO |  | 0 | 1 | 5 | 85 | -3.0515e-05 | -0.024383 | 2.7008 | -2.6936 | -0.0081475 | 0.73808 | 0.82915 | 0% | 0% | 50 | 0.077833
Heavy Duty Trucks | Diesel | Rigid 12 - 14 t | Euro VI A/B/C | DPF+SCR | CO |  | 0.02 | 0 | 5 | 85 | -0.00046709 | 0.09319 | 1.7214 | -2.3274 | 0.0097353 | 0.62414 | -1.0584e-09 | 0% | 0% | 50 | 0.093017
Heavy Duty Trucks | Diesel | Rigid 12 - 14 t | Euro VI A/B/C | DPF+SCR | CO |  | 0.02 | 0.5 | 5 | 85 | -0.00055941 | 0.10111 | 1.5937 | -1.9688 | 0.013143 | 0.56452 | -1.321e-08 | 0% | 0% | 50 | 0.085317
Heavy Duty Trucks | Diesel | Rigid 12 - 14 t | Euro VI A/B/C | DPF+SCR | CO |  | 0.02 | 1 | 5 | 85 | -0.00040321 | 0.12601 | 1.9516 | -2.2894 | 0.022705 | 0.63185 | 3.2567e-12 | 0% | 0% | 50 | 0.081468
Heavy Duty Trucks | Diesel | Rigid 12 - 14 t | Euro VI A/B/C | DPF+SCR | CO |  | 0.04 | 0 | 5 | 85 | -0.0011723 | 0.16736 | 1.6699 | -2.0756 | 0.020155 | 0.63794 | 2.511e-08 | 0% | 0% | 50 | 0.085869
Heavy Duty Trucks | Diesel | Rigid 12 - 14 t | Euro VI A/B/C | DPF+SCR | CO |  | 0.04 | 0.5 | 5 | 80 | 0.00058302 | 0.44794 | -2.1331 | 1.9211 | 0.11018 | -0.38679 | -6.6097e-14 | 0% | 0% | 50 | 0.084966
Heavy Duty Trucks | Diesel | Rigid 12 - 14 t | Euro VI A/B/C | DPF+SCR | CO |  | 0.04 | 1 | 5 | 75 | 0.0013791 | 0.37585 | -1.5437 | 1.1469 | 0.09862 | -0.32282 | 0.053085 | 0% | 0% | 50 | 0.089904
Heavy Duty Trucks | Diesel | Rigid 12 - 14 t | Euro VI A/B/C | DPF+SCR | CO |  | 0.06 | 0 | 5 | 80 | -0.00054543 | 0.16627 | 1.385 | -1.7426 | 0.030033 | 0.4463 | 3.0239e-12 | 0% | 0% | 50 | 0.085219
Heavy Duty Trucks | Diesel | Rigid 12 - 14 t | Euro VI A/B/C | DPF+SCR | CO |  | 0.06 | 0.5 | 5 | 70 | 0.0018068 | 0.39109 | -1.5476 | 1.0633 | 0.10233 | -0.33094 | 0.060216 | 0% | 0% | 50 | 0.094198
Heavy Duty Trucks | Diesel | Rigid 12 - 14 t | Euro VI A/B/C | DPF+SCR | CO |  | 0.06 | 1 | 5 | 60 | 0.0045412 | 0.48392 | -1.9012 | 1.2883 | 0.1361 | -0.50334 | 0.28774 | 0% | 0% | 50 | 0.10678
Heavy Duty Trucks | Diesel | Rigid 12 - 14 t | Euro VI A/B/C | DPF+SCR | NOx |  | -0.06 | 0 | 5 | 80 | -1.3423e-05 | -0.0015446 | 0.20009 | 2.2061 | 9.7577e-05 | 0.0014077 | 0.11702 | 0% | 0% | 50 | 0.30932
Heavy Duty Trucks | Diesel | Rigid 12 - 14 t | Euro VI A/B/C | DPF+SCR | NOx |  | -0.06 | 0.5 | 5 | 75 | -0.0043357 | 0.32827 | 0.48798 | -3.8613 | 0.0070197 | 0.066459 | -0.24045 | 0% | 0% | 50 | 0.29009
Heavy Duty Trucks | Diesel | Rigid 12 - 14 t | Euro VI A/B/C | DPF+SCR | NOx |  | -0.06 | 1 | 5 | 75 | -0.0030096 | 0.22093 | 0.76937 | -3.7408 | 0.0050326 | 0.067733 | -0.22399 | 0% | 0% | 50 | 0.26786
Heavy Duty Trucks | Diesel | Rigid 12 - 14 t | Euro VI A/B/C | DPF+SCR | NOx |  | -0.04 | 0 | 5 | 85 | -0.00013177 | 0.025271 | -0.46238 | 5.15 | 0.00070495 | -0.017526 | 0.20479 | 0% | 0% | 50 | 0.52685
Heavy Duty Trucks | Diesel | Rigid 12 - 14 t | Euro VI A/B/C | DPF+SCR | NOx |  | -0.04 | 0.5 | 5 | 85 | -8.1969e-05 | 0.013745 | -0.2759 | 2.4551 | 0.00039478 | -0.010424 | 0.10283 | 0% | 0% | 50 | 0.44944
Heavy Duty Trucks | Diesel | Rigid 12 - 14 t | Euro VI A/B/C | DPF+SCR | NOx |  | -0.04 | 1 | 5 | 85 | -8.083e-05 | 0.019493 | -0.39176 | 2.0811 | 0.00064304 | -0.014658 | 0.084609 | 0% | 0% | 50 | 0.44038
Heavy Duty Trucks | Diesel | Rigid 12 - 14 t | Euro VI A/B/C | DPF+SCR | NOx |  | -0.02 | 0 | 5 | 85 | 4.2078e-05 | 0.057007 | -1.1845 | 6.1268 | 0.001834 | -0.038958 | 0.20861 | 0% | 0% | 50 | 0.66545
Heavy Duty Trucks | Diesel | Rigid 12 - 14 t | Euro VI A/B/C | DPF+SCR | NOx |  | -0.02 | 0.5 | 5 | 85 | 0.00083593 | 0.18409 | -1.4449 | 2.5003 | 0.0081982 | -0.060164 | 0.095079 | 0% | 0% | 50 | 0.56304
Heavy Duty Trucks | Diesel | Rigid 12 - 14 t | Euro VI A/B/C | DPF+SCR | NOx |  | -0.02 | 1 | 5 | 85 | -6.3049e-05 | 0.069075 | -0.97696 | 3.7224 | 0.0028595 | -0.037446 | 0.1394 | 0% | 0% | 50 | 0.44195
Heavy Duty Trucks | Diesel | Rigid 12 - 14 t | Euro VI A/B/C | DPF+SCR | NOx |  | 0 | 0 | 5 | 85 | -0.0011017 | 0.14208 | -0.84864 | 1.9272 | 0.0074663 | -0.047827 | 0.09543 | 0% | 0% | 50 | 0.21622
Heavy Duty Trucks | Diesel | Rigid 12 - 14 t | Euro VI A/B/C | DPF+SCR | NOx |  | 0 | 0.5 | 5 | 85 | -0.00035307 | 0.10796 | -0.60599 | 2.2291 | 0.010871 | -0.066572 | 0.14381 | 0% | 0% | 50 | 0.16478
Heavy Duty Trucks | Diesel | Rigid 12 - 14 t | Euro VI A/B/C | DPF+SCR | NOx |  | 0 | 1 | 5 | 85 | 2.1266e-05 | 0.087279 | -0.59737 | 2.3702 | 0.011807 | -0.074026 | 0.15769 | 0% | 0% | 50 | 0.14889
Heavy Duty Trucks | Diesel | Rigid 12 - 14 t | Euro VI A/B/C | DPF+SCR | NOx |  | 0.02 | 0 | 5 | 85 | 0.00052969 | 0.17167 | -0.61965 | 3.9865 | 0.025532 | -0.14481 | 0.31501 | 0% | 0% | 50 | 0.16462
Heavy Duty Trucks | Diesel | Rigid 12 - 14 t | Euro VI A/B/C | DPF+SCR | NOx |  | 0.02 | 0.5 | 5 | 85 | 0.0012567 | 0.10798 | -0.72599 | 3.7053 | 0.021605 | -0.127 | 0.26457 | 0% | 0% | 50 | 0.1646
Heavy Duty Trucks | Diesel | Rigid 12 - 14 t | Euro VI A/B/C | DPF+SCR | NOx |  | 0.02 | 1 | 5 | 85 | 0.0012044 | 0.20578 | -1.8135 | 6.3289 | 0.03118 | -0.19303 | 0.38623 | 0% | 0% | 50 | 0.16908
Heavy Duty Trucks | Diesel | Rigid 12 - 14 t | Euro VI A/B/C | DPF+SCR | NOx |  | 0.04 | 0 | 5 | 85 | 0.0011827 | 0.11715 | -0.88632 | 4.4229 | 0.021038 | -0.12763 | 0.28157 | 0% | 0% | 50 | 0.17241
Heavy Duty Trucks | Diesel | Rigid 12 - 14 t | Euro VI A/B/C | DPF+SCR | NOx |  | 0.04 | 0.5 | 5 | 80 | 0.0013668 | 0.17609 | -1.6355 | 5.5742 | 0.025582 | -0.15813 | 0.31896 | 0% | 0% | 50 | 0.18978
Heavy Duty Trucks | Diesel | Rigid 12 - 14 t | Euro VI A/B/C | DPF+SCR | NOx |  | 0.04 | 1 | 5 | 75 | 0.00091431 | 0.087755 | -0.97441 | 3.2761 | 0.011586 | -0.072036 | 0.15377 | 0% | 0% | 50 | 0.22591
Heavy Duty Trucks | Diesel | Rigid 12 - 14 t | Euro VI A/B/C | DPF+SCR | NOx |  | 0.06 | 0 | 5 | 80 | 0.001375 | 0.10837 | -1.015 | 4.0116 | 0.018204 | -0.11139 | 0.23417 | 0% | 0% | 50 | 0.19717
Heavy Duty Trucks | Diesel | Rigid 12 - 14 t | Euro VI A/B/C | DPF+SCR | NOx |  | 0.06 | 0.5 | 5 | 70 | 0.0051382 | -0.094765 | 1.3338 | -3.8834 | 0.015236 | -0.053372 | 1.9165e-15 | 0% | 0% | 50 | 0.26435
Heavy Duty Trucks | Diesel | Rigid 12 - 14 t | Euro VI A/B/C | DPF+SCR | NOx |  | 0.06 | 1 | 5 | 60 | 0.0047649 | 0.06159 | -1.0766 | 6.8827 | 0.018265 | -0.010927 | 0.090135 | 0% | 0% | 50 | 0.31086
Heavy Duty Trucks | Diesel | Rigid 12 - 14 t | Euro VI A/B/C | DPF+SCR | VOC |  | -0.06 | 0 | 5 | 80 | -0.00032785 | 0.029451 | -0.20387 | 1.5754 | 0.078256 | -0.75128 | 5.1004 | 0% | 0% | 50 | 0.0029451
Heavy Duty Trucks | Diesel | Rigid 12 - 14 t | Euro VI A/B/C | DPF+SCR | VOC |  | -0.06 | 0.5 | 5 | 70 | -0.0074829 | 0.52896 | -0.081308 | 0.32467 | 1.2183 | 0.48817 | 0.46257 | 0% | 0% | 50 | 0.0024966
Heavy Duty Trucks | Diesel | Rigid 12 - 14 t | Euro VI A/B/C | DPF+SCR | VOC |  | -0.06 | 1 | 5 | 80 | -0.00034508 | 0.032015 | -0.32041 | 2.1618 | 0.099221 | -1.2551 | 7.61 | 0% | 0% | 50 | 0.0023892
Heavy Duty Trucks | Diesel | Rigid 12 - 14 t | Euro VI A/B/C | DPF+SCR | VOC |  | -0.04 | 0 | 5 | 85 | -0.0060129 | 0.62236 | -0.11963 | 0.076696 | 1.215 | 0.4569 | 0.55626 | 0% | 0% | 50 | 0.0052167
Heavy Duty Trucks | Diesel | Rigid 12 - 14 t | Euro VI A/B/C | DPF+SCR | VOC |  | -0.04 | 0.5 | 5 | 85 | -0.0065415 | 0.60459 | -0.14191 | 0.095225 | 1.2221 | 0.46795 | 0.54539 | 0% | 0% | 50 | 0.0044608
Heavy Duty Trucks | Diesel | Rigid 12 - 14 t | Euro VI A/B/C | DPF+SCR | VOC |  | -0.04 | 1 | 5 | 85 | -0.0013622 | 0.12739 | -0.62862 | 1.3939 | 0.25709 | -1.3527 | 3.5759 | 0% | 0% | 50 | 0.0040842
Heavy Duty Trucks | Diesel | Rigid 12 - 14 t | Euro VI A/B/C | DPF+SCR | VOC |  | -0.02 | 0 | 5 | 85 | 6.712e-05 | -0.012175 | 1.1289 | 1.293 | -0.016322 | 1.9026 | 4.2912 | 0% | 0% | 50 | 0.012178
Heavy Duty Trucks | Diesel | Rigid 12 - 14 t | Euro VI A/B/C | DPF+SCR | VOC |  | -0.02 | 0.5 | 5 | 85 | 5.477e-05 | -0.010999 | 0.64047 | 1.9233 | -0.010847 | 0.98547 | 5.5369 | 0% | 0% | 50 | 0.0096019
Heavy Duty Trucks | Diesel | Rigid 12 - 14 t | Euro VI A/B/C | DPF+SCR | VOC |  | -0.02 | 1 | 5 | 85 | -0.00082035 | 0.20604 | -0.66782 | 1.4397 | 0.36465 | -1.0025 | 2.7443 | 0% | 0% | 50 | 0.0088079
Heavy Duty Trucks | Diesel | Rigid 12 - 14 t | Euro VI A/B/C | DPF+SCR | VOC |  | 0 | 0 | 5 | 85 | 0.00049417 | 0.076798 | 1.1746 | -0.38939 | 0.093571 | 2.2112 | 8.1073e-07 | 0% | 0% | 50 | 0.01812
Heavy Duty Trucks | Diesel | Rigid 12 - 14 t | Euro VI A/B/C | DPF+SCR | VOC |  | 0 | 0.5 | 5 | 85 | 0.0072008 | 0.56996 | -1.0852 | -0.62141 | 1.0175 | -1.4379 | -1.841 | 0% | 0% | 50 | 0.018381
Heavy Duty Trucks | Diesel | Rigid 12 - 14 t | Euro VI A/B/C | DPF+SCR | VOC |  | 0 | 1 | 5 | 85 | 0.0064324 | 0.46634 | -2.8309 | 1.0008 | 0.87509 | -4.625 | -2.471e-07 | 0% | 0% | 50 | 0.018701
Heavy Duty Trucks | Diesel | Rigid 12 - 14 t | Euro VI A/B/C | DPF+SCR | VOC |  | 0.02 | 0 | 5 | 85 | 0.00032355 | 0.028855 | 0.12019 | -1.4756 | 0.037856 | 0.33366 | -2.8 | 0% | 0% | 50 | 0.021584
Heavy Duty Trucks | Diesel | Rigid 12 - 14 t | Euro VI A/B/C | DPF+SCR | VOC |  | 0.02 | 0.5 | 5 | 85 | 0.009605 | 0.43977 | -2.331 | 1.9047 | 0.81331 | -3.7417 | 2.3672 | 0% | 0% | 50 | 0.023644
Heavy Duty Trucks | Diesel | Rigid 12 - 14 t | Euro VI A/B/C | DPF+SCR | VOC |  | 0.02 | 1 | 5 | 85 | 0.0059317 | 0.20997 | -1.4514 | 1.4659 | 0.42237 | -2.4858 | 2.1858 | 0% | 0% | 50 | 0.0256
Heavy Duty Trucks | Diesel | Rigid 12 - 14 t | Euro VI A/B/C | DPF+SCR | VOC |  | 0.04 | 0 | 5 | 85 | 4.2513e-06 | 0.018126 | 1.609 | -0.11947 | -0.0089563 | 2.3797 | 1.4655 | 0% | 0% | 50 | 0.025735
Heavy Duty Trucks | Diesel | Rigid 12 - 14 t | Euro VI A/B/C | DPF+SCR | VOC |  | 0.04 | 0.5 | 5 | 80 | -0.00064131 | 0.040817 | 2.1874 | -0.87685 | -0.034869 | 3.555 | 1.6569e-11 | 0% | 0% | 50 | 0.028787
Heavy Duty Trucks | Diesel | Rigid 12 - 14 t | Euro VI A/B/C | DPF+SCR | VOC |  | 0.04 | 1 | 5 | 75 | -0.00032091 | 0.034024 | 1.1883 | -0.45435 | -0.011334 | 1.9413 | 3.8235e-08 | 0% | 0% | 50 | 0.030236
Heavy Duty Trucks | Diesel | Rigid 12 - 14 t | Euro VI A/B/C | DPF+SCR | VOC |  | 0.06 | 0 | 5 | 80 | 0.020043 | 0.80235 | -0.10498 | -0.035299 | 1.2307 | 0.4316 | 0.16331 | 0% | 0% | 50 | 0.029086
Heavy Duty Trucks | Diesel | Rigid 12 - 14 t | Euro VI A/B/C | DPF+SCR | VOC |  | 0.06 | 0.5 | 5 | 70 | -0.00038906 | 0.033853 | 1.0912 | -0.43058 | -0.012056 | 1.7561 | 1.6033e-08 | 0% | 0% | 50 | 0.031259
Heavy Duty Trucks | Diesel | Rigid 12 - 14 t | Euro VI A/B/C | DPF+SCR | VOC |  | 0.06 | 1 | 5 | 60 | -0.00042056 | 0.054139 | 1.2593 | -0.43612 | -0.0045817 | 2.0375 | 3.3956e-10 | 0% | 0% | 50 | 0.032139
Heavy Duty Trucks | Diesel | Rigid 12 - 14 t | Euro VI A/B/C | DPF+SCR | EC |  | -0.06 | 0 | 5 | 75 | -0.016431 | 1.3397 | -7.4936 | 16.2344 | 0.019451 | -0.14117 | 0.39241 | 0% | 0% | 50 | 0.44659
Heavy Duty Trucks | Diesel | Rigid 12 - 14 t | Euro VI A/B/C | DPF+SCR | EC |  | -0.06 | 0.5 | 5 | 70 | -0.019467 | 1.5773 | -9.1169 | 20.9113 | 0.024238 | -0.19015 | 0.55644 | 0% | 0% | 50 | 0.41624
Heavy Duty Trucks | Diesel | Rigid 12 - 14 t | Euro VI A/B/C | DPF+SCR | EC |  | -0.06 | 1 | 5 | 75 | -0.0099095 | 0.83138 | -4.6434 | 13.8463 | 0.014545 | -0.12834 | 0.45439 | 0% | 0% | 50 | 0.40884
Heavy Duty Trucks | Diesel | Rigid 12 - 14 t | Euro VI A/B/C | DPF+SCR | EC |  | -0.04 | 0 | 5 | 85 | -0.003269 | 0.36809 | -1.8918 | 3.4141 | 0.0040294 | -0.023172 | 0.055896 | 0% | 0% | 50 | 0.93732
Heavy Duty Trucks | Diesel | Rigid 12 - 14 t | Euro VI A/B/C | DPF+SCR | EC |  | -0.04 | 0.5 | 5 | 85 | -0.0039082 | 0.41301 | -1.9691 | 3.6949 | 0.0044503 | -0.025651 | 0.071558 | 0% | 0% | 50 | 0.90623
Heavy Duty Trucks | Diesel | Rigid 12 - 14 t | Euro VI A/B/C | DPF+SCR | EC |  | -0.04 | 1 | 5 | 85 | -0.0043767 | 0.4544 | -2.1952 | 3.9878 | 0.004672 | -0.0272 | 0.074677 | 0% | 0% | 50 | 0.9296
Heavy Duty Trucks | Diesel | Rigid 12 - 14 t | Euro VI A/B/C | DPF+SCR | EC |  | -0.02 | 0 | 5 | 85 | 0.0010029 | -0.064666 | 3.7624 | -0.60174 | 8.7786e-05 | 0.017933 | 0.12171 | 0% | 0% | 50 | 2.4432
Heavy Duty Trucks | Diesel | Rigid 12 - 14 t | Euro VI A/B/C | DPF+SCR | EC |  | -0.02 | 0.5 | 5 | 85 | 0.00097028 | 0.36584 | -1.5134 | 3.1195 | 0.00346 | -0.016149 | 0.053189 | 0% | 0% | 50 | 2.4401
Heavy Duty Trucks | Diesel | Rigid 12 - 14 t | Euro VI A/B/C | DPF+SCR | EC |  | -0.02 | 1 | 5 | 85 | -0.0010835 | 0.50586 | -2.0384 | 3.1689 | 0.003584 | -0.011519 | 0.033065 | 0% | 0% | 50 | 2.4485
Heavy Duty Trucks | Diesel | Rigid 12 - 14 t | Euro VI A/B/C | DPF+SCR | EC |  | 0 | 0 | 5 | 85 | 0.0007066 | -0.014202 | 3.7586 | -1.1446 | -4.7466e-05 | 0.018911 | 0.097188 | 0% | 0% | 50 | 5.1858
Heavy Duty Trucks | Diesel | Rigid 12 - 14 t | Euro VI A/B/C | DPF+SCR | EC |  | 0 | 0.5 | 5 | 85 | 0.011467 | 0.010074 | 2.5466 | 3.1783 | 0.0022286 | -0.012505 | 0.1859 | 0% | 0% | 50 | 6.1925
Heavy Duty Trucks | Diesel | Rigid 12 - 14 t | Euro VI A/B/C | DPF+SCR | EC |  | 0 | 1 | 5 | 85 | 0.036076 | 0.37296 | 0.78284 | 7.8732 | 0.006959 | -0.040939 | 0.27314 | 0% | 0% | 50 | 7.0264
Heavy Duty Trucks | Diesel | Rigid 12 - 14 t | Euro VI A/B/C | DPF+SCR | EC |  | 0.02 | 0 | 5 | 85 | 0.0017762 | 0.094685 | 8.4351 | -3.259 | -8.931e-05 | 0.042354 | 0.18406 | 0% | 0% | 50 | 8.441
Heavy Duty Trucks | Diesel | Rigid 12 - 14 t | Euro VI A/B/C | DPF+SCR | EC |  | 0.02 | 0.5 | 5 | 85 | 0.002544 | 0.10359 | 7.2783 | -2.5231 | 5.3115e-05 | 0.028987 | 0.16549 | 0% | 0% | 50 | 10.7387
Heavy Duty Trucks | Diesel | Rigid 12 - 14 t | Euro VI A/B/C | DPF+SCR | EC |  | 0.02 | 1 | 5 | 85 | 0.0044774 | 0.092258 | 6.889 | -1.8597 | 0.00022616 | 0.02015 | 0.16529 | 0% | 0% | 50 | 13.0355
Heavy Duty Trucks | Diesel | Rigid 12 - 14 t | Euro VI A/B/C | DPF+SCR | EC |  | 0.04 | 0 | 5 | 85 | 0.0036192 | 0.21556 | 9.4178 | -2.5912 | 3.0735e-05 | 0.042772 | 0.20526 | 0% | 0% | 50 | 12.0592
Heavy Duty Trucks | Diesel | Rigid 12 - 14 t | Euro VI A/B/C | DPF+SCR | EC |  | 0.04 | 0.5 | 5 | 80 | 0.012541 | 0.17179 | 9.5439 | -1.2935 | 0.000609 | 0.026779 | 0.22714 | 0% | 0% | 50 | 16.0134
Heavy Duty Trucks | Diesel | Rigid 12 - 14 t | Euro VI A/B/C | DPF+SCR | EC |  | 0.04 | 1 | 5 | 75 | 0.10977 | -0.88657 | 13.696 | 9.0953 | 0.0056179 | -0.04469 | 0.52182 | 0% | 0% | 50 | 19.7831
Heavy Duty Trucks | Diesel | Rigid 12 - 14 t | Euro VI A/B/C | DPF+SCR | EC |  | 0.06 | 0 | 5 | 80 | 0.011343 | 0.31802 | 10.5296 | -2.3433 | 0.00046967 | 0.040994 | 0.2227 | 0% | 0% | 50 | 15.8828
Heavy Duty Trucks | Diesel | Rigid 12 - 14 t | Euro VI A/B/C | DPF+SCR | EC |  | 0.06 | 0.5 | 5 | 70 | 0.14178 | -1.0497 | 15.4386 | 11.0816 | 0.0067378 | -0.048681 | 0.56892 | 0% | 0% | 50 | 21.204
Heavy Duty Trucks | Diesel | Rigid 12 - 14 t | Euro VI A/B/C | DPF+SCR | EC |  | 0.06 | 1 | 5 | 60 | 0.69954 | -1.5631 | 12.5911 | 22.0704 | 0.028406 | -0.13577 | 0.68029 | 0% | 0% | 50 | 25.9407
Heavy Duty Trucks | Diesel | Rigid 12 - 14 t | Euro VI A/B/C | DPF+SCR | CH4 | Urban Peak |  |  | 10 | 130 | 0 | 0 | 85 | 0 | 0 | 0 | 1000 | 97% | 0% | 50 | 0.00255
Heavy Duty Trucks | Diesel | Rigid 12 - 14 t | Euro VI A/B/C | DPF+SCR | CH4 | Urban Off Peak |  |  | 10 | 130 | 0 | 0 | 85 | 0 | 0 | 0 | 1000 | 97% | 0% | 50 | 0.00255
Heavy Duty Trucks | Diesel | Rigid 12 - 14 t | Euro VI A/B/C | DPF+SCR | CH4 | Rural |  |  | 10 | 130 | 0 | 0 | 23 | 0 | 0 | 0 | 1000 | 93% | 0% | 50 | 0.00161
Heavy Duty Trucks | Diesel | Rigid 12 - 14 t | Euro VI A/B/C | DPF+SCR | CH4 | Highway |  |  | 10 | 130 | 0 | 0 | 20 | 0 | 0 | 0 | 1000 | 94% | 0% | 50 | 0.0012
Heavy Duty Trucks | Diesel | Rigid 12 - 14 t | Euro VI A/B/C | DPF+SCR | NH3 | Urban Peak |  |  | 10 | 130 | 0 | 0 | 0.009 | 0 | 0 | 0 | 1 | 0% | 0% | 50 | 0.009
Heavy Duty Trucks | Diesel | Rigid 12 - 14 t | Euro VI A/B/C | DPF+SCR | NH3 | Urban Off Peak |  |  | 10 | 130 | 0 | 0 | 0.009 | 0 | 0 | 0 | 1 | 0% | 0% | 50 | 0.009
Heavy Duty Trucks | Diesel | Rigid 12 - 14 t | Euro VI A/B/C | DPF+SCR | NH3 | Rural |  |  | 10 | 130 | 0 | 0 | 0.009 | 0 | 0 | 0 | 1 | 0% | 0% | 50 | 0.009
Heavy Duty Trucks | Diesel | Rigid 12 - 14 t | Euro VI A/B/C | DPF+SCR | NH3 | Highway |  |  | 10 | 130 | 0 | 0 | 0.009 | 0 | 0 | 0 | 1 | 0% | 0% | 50 | 0.009
Heavy Duty Trucks | Diesel | Rigid 12 - 14 t | Euro VI A/B/C | DPF+SCR | N2O | Urban Peak |  |  | 1 | 130 | 0 | 0 | 0.037 | 0 | 0 | 0 | 1 | 0% | 0% | 50 | 0.037
Heavy Duty Trucks | Diesel | Rigid 12 - 14 t | Euro VI A/B/C | DPF+SCR | N2O | Urban Off Peak |  |  | 1 | 130 | 0 | 0 | 0.037 | 0 | 0 | 0 | 1 | 0% | 0% | 50 | 0.037
Heavy Duty Trucks | Diesel | Rigid 12 - 14 t | Euro VI A/B/C | DPF+SCR | N2O | Rural |  |  | 1 | 130 | 0 | 0 | 0.039 | 0 | 0 | 0 | 1 | 0% | 0% | 50 | 0.039
Heavy Duty Trucks | Diesel | Rigid 12 - 14 t | Euro VI A/B/C | DPF+SCR | N2O | Highway |  |  | 1 | 130 | 0 | 0 | 0.029 | 0 | 0 | 0 | 1 | 0% | 0% | 50 | 0.029
Heavy Duty Trucks | Diesel | Rigid 12 - 14 t | Euro VI D/E | DPF+SCR | CO |  | -0.06 | 0 | 5 | 75 | -0.0056091 | 0.45086 | -1.514 | 2.4883 | 0.25772 | -1.2027 | 3.5917 | 0% | 0% | 50 | 0.012005
Heavy Duty Trucks | Diesel | Rigid 12 - 14 t | Euro VI D/E | DPF+SCR | CO |  | -0.06 | 0.5 | 5 | 75 | -0.0021091 | 0.16705 | -0.55772 | 1.0438 | 0.10807 | -0.57935 | 1.8831 | 0% | 0% | 50 | 0.010462
Heavy Duty Trucks | Diesel | Rigid 12 - 14 t | Euro VI D/E | DPF+SCR | CO |  | -0.06 | 1 | 5 | 75 | -0.0015797 | 0.12489 | -0.27969 | 0.83334 | 0.09622 | -0.5646 | 2.3697 | 0% | 0% | 50 | 0.0094663
Heavy Duty Trucks | Diesel | Rigid 12 - 14 t | Euro VI D/E | DPF+SCR | CO |  | -0.04 | 0 | 5 | 85 | -0.003318 | 0.331 | -1.4838 | 1.3886 | 0.12545 | -0.34995 | -0.24712 | 0% | 0% | 50 | 0.022978
Heavy Duty Trucks | Diesel | Rigid 12 - 14 t | Euro VI D/E | DPF+SCR | CO |  | -0.04 | 0.5 | 5 | 85 | -0.0037601 | 0.35273 | -1.6192 | 1.6937 | 0.14136 | -0.45076 | -1.0681e-13 | 0% | 0% | 50 | 0.020102
Heavy Duty Trucks | Diesel | Rigid 12 - 14 t | Euro VI D/E | DPF+SCR | CO |  | -0.04 | 1 | 5 | 80 | -0.0037975 | 0.31002 | 1.0899 | -0.98513 | 0.15157 | 0.20478 | 3.3342 | 0% | 0% | 50 | 0.018031
Heavy Duty Trucks | Diesel | Rigid 12 - 14 t | Euro VI D/E | DPF+SCR | CO |  | -0.02 | 0 | 5 | 85 | 0.00019138 | -0.036224 | 2.2377 | -2.6265 | -0.0071126 | 0.66732 | 0.85203 | 0% | 0% | 50 | 0.051863
Heavy Duty Trucks | Diesel | Rigid 12 - 14 t | Euro VI D/E | DPF+SCR | CO |  | -0.02 | 0.5 | 5 | 85 | 0.000233 | -0.040358 | 2.0464 | -1.9402 | -0.0062387 | 0.55734 | 1.3145 | 0% | 0% | 50 | 0.042121
Heavy Duty Trucks | Diesel | Rigid 12 - 14 t | Euro VI D/E | DPF+SCR | CO |  | -0.02 | 1 | 5 | 85 | 0.00023377 | -0.040897 | 2.0176 | -1.6307 | -0.0054276 | 0.5236 | 1.6263 | 0% | 0% | 50 | 0.036847
Heavy Duty Trucks | Diesel | Rigid 12 - 14 t | Euro VI D/E | DPF+SCR | CO |  | 0 | 0 | 5 | 85 | -3.2622e-05 | -0.019982 | 2.261 | -2.3812 | -0.0066834 | 0.59102 | 0.97214 | 0% | 0% | 50 | 0.081995
Heavy Duty Trucks | Diesel | Rigid 12 - 14 t | Euro VI D/E | DPF+SCR | CO |  | 0 | 0.5 | 5 | 85 | 9.6373e-06 | -0.022586 | 2.1857 | -1.9747 | -0.0061096 | 0.54658 | 1.0678 | 0% | 0% | 50 | 0.079326
Heavy Duty Trucks | Diesel | Rigid 12 - 14 t | Euro VI D/E | DPF+SCR | CO |  | 0 | 1 | 5 | 85 | -3.0515e-05 | -0.024383 | 2.7008 | -2.6936 | -0.0081475 | 0.73808 | 0.82915 | 0% | 0% | 50 | 0.077833
Heavy Duty Trucks | Diesel | Rigid 12 - 14 t | Euro VI D/E | DPF+SCR | CO |  | 0.02 | 0 | 5 | 85 | -0.00046709 | 0.09319 | 1.7214 | -2.3274 | 0.0097353 | 0.62414 | -1.0584e-09 | 0% | 0% | 50 | 0.093017
Heavy Duty Trucks | Diesel | Rigid 12 - 14 t | Euro VI D/E | DPF+SCR | CO |  | 0.02 | 0.5 | 5 | 85 | -0.00055941 | 0.10111 | 1.5937 | -1.9688 | 0.013143 | 0.56452 | -1.321e-08 | 0% | 0% | 50 | 0.085317
Heavy Duty Trucks | Diesel | Rigid 12 - 14 t | Euro VI D/E | DPF+SCR | CO |  | 0.02 | 1 | 5 | 85 | -0.00040321 | 0.12601 | 1.9516 | -2.2894 | 0.022705 | 0.63185 | 3.2567e-12 | 0% | 0% | 50 | 0.081468
Heavy Duty Trucks | Diesel | Rigid 12 - 14 t | Euro VI D/E | DPF+SCR | CO |  | 0.04 | 0 | 5 | 85 | -0.0011723 | 0.16736 | 1.6699 | -2.0756 | 0.020155 | 0.63794 | 2.511e-08 | 0% | 0% | 50 | 0.085869
Heavy Duty Trucks | Diesel | Rigid 12 - 14 t | Euro VI D/E | DPF+SCR | CO |  | 0.04 | 0.5 | 5 | 80 | 0.00058302 | 0.44794 | -2.1331 | 1.9211 | 0.11018 | -0.38679 | -6.6097e-14 | 0% | 0% | 50 | 0.084966
Heavy Duty Trucks | Diesel | Rigid 12 - 14 t | Euro VI D/E | DPF+SCR | CO |  | 0.04 | 1 | 5 | 75 | 0.0013791 | 0.37585 | -1.5437 | 1.1469 | 0.09862 | -0.32282 | 0.053085 | 0% | 0% | 50 | 0.089904
Heavy Duty Trucks | Diesel | Rigid 12 - 14 t | Euro VI D/E | DPF+SCR | CO |  | 0.06 | 0 | 5 | 80 | -0.00054543 | 0.16627 | 1.385 | -1.7426 | 0.030033 | 0.4463 | 3.0239e-12 | 0% | 0% | 50 | 0.085219
Heavy Duty Trucks | Diesel | Rigid 12 - 14 t | Euro VI D/E | DPF+SCR | CO |  | 0.06 | 0.5 | 5 | 70 | 0.0018068 | 0.39109 | -1.5476 | 1.0633 | 0.10233 | -0.33094 | 0.060216 | 0% | 0% | 50 | 0.094198
Heavy Duty Trucks | Diesel | Rigid 12 - 14 t | Euro VI D/E | DPF+SCR | CO |  | 0.06 | 1 | 5 | 60 | 0.0045412 | 0.48392 | -1.9012 | 1.2883 | 0.1361 | -0.50334 | 0.28774 | 0% | 0% | 50 | 0.10678
Heavy Duty Trucks | Diesel | Rigid 12 - 14 t | Euro VI D/E | DPF+SCR | NOx |  | -0.06 | 0 | 5 | 80 | -1.3423e-05 | -0.0015446 | 0.20009 | 2.2061 | 9.7577e-05 | 0.0014077 | 0.11702 | 0% | 0% | 50 | 0.30932
Heavy Duty Trucks | Diesel | Rigid 12 - 14 t | Euro VI D/E | DPF+SCR | NOx |  | -0.06 | 0.5 | 5 | 75 | -0.0043357 | 0.32827 | 0.48798 | -3.8613 | 0.0070197 | 0.066459 | -0.24045 | 0% | 0% | 50 | 0.29009
Heavy Duty Trucks | Diesel | Rigid 12 - 14 t | Euro VI D/E | DPF+SCR | NOx |  | -0.06 | 1 | 5 | 75 | -0.0030096 | 0.22093 | 0.76937 | -3.7408 | 0.0050326 | 0.067733 | -0.22399 | 0% | 0% | 50 | 0.26786
Heavy Duty Trucks | Diesel | Rigid 12 - 14 t | Euro VI D/E | DPF+SCR | NOx |  | -0.04 | 0 | 5 | 85 | -0.00013177 | 0.025271 | -0.46238 | 5.15 | 0.00070495 | -0.017526 | 0.20479 | 0% | 0% | 50 | 0.52685
Heavy Duty Trucks | Diesel | Rigid 12 - 14 t | Euro VI D/E | DPF+SCR | NOx |  | -0.04 | 0.5 | 5 | 85 | -8.1969e-05 | 0.013745 | -0.2759 | 2.4551 | 0.00039478 | -0.010424 | 0.10283 | 0% | 0% | 50 | 0.44944
Heavy Duty Trucks | Diesel | Rigid 12 - 14 t | Euro VI D/E | DPF+SCR | NOx |  | -0.04 | 1 | 5 | 85 | -8.083e-05 | 0.019493 | -0.39176 | 2.0811 | 0.00064304 | -0.014658 | 0.084609 | 0% | 0% | 50 | 0.44038
Heavy Duty Trucks | Diesel | Rigid 12 - 14 t | Euro VI D/E | DPF+SCR | NOx |  | -0.02 | 0 | 5 | 85 | 4.2078e-05 | 0.057007 | -1.1845 | 6.1268 | 0.001834 | -0.038958 | 0.20861 | 0% | 0% | 50 | 0.66545
Heavy Duty Trucks | Diesel | Rigid 12 - 14 t | Euro VI D/E | DPF+SCR | NOx |  | -0.02 | 0.5 | 5 | 85 | 0.00083593 | 0.18409 | -1.4449 | 2.5003 | 0.0081982 | -0.060164 | 0.095079 | 0% | 0% | 50 | 0.56304
Heavy Duty Trucks | Diesel | Rigid 12 - 14 t | Euro VI D/E | DPF+SCR | NOx |  | -0.02 | 1 | 5 | 85 | -6.3049e-05 | 0.069075 | -0.97696 | 3.7224 | 0.0028595 | -0.037446 | 0.1394 | 0% | 0% | 50 | 0.44195
Heavy Duty Trucks | Diesel | Rigid 12 - 14 t | Euro VI D/E | DPF+SCR | NOx |  | 0 | 0 | 5 | 85 | -0.0011017 | 0.14208 | -0.84864 | 1.9272 | 0.0074663 | -0.047827 | 0.09543 | 0% | 0% | 50 | 0.21622
Heavy Duty Trucks | Diesel | Rigid 12 - 14 t | Euro VI D/E | DPF+SCR | NOx |  | 0 | 0.5 | 5 | 85 | -0.00035307 | 0.10796 | -0.60599 | 2.2291 | 0.010871 | -0.066572 | 0.14381 | 0% | 0% | 50 | 0.16478
Heavy Duty Trucks | Diesel | Rigid 12 - 14 t | Euro VI D/E | DPF+SCR | NOx |  | 0 | 1 | 5 | 85 | 2.1266e-05 | 0.087279 | -0.59737 | 2.3702 | 0.011807 | -0.074026 | 0.15769 | 0% | 0% | 50 | 0.14889
Heavy Duty Trucks | Diesel | Rigid 12 - 14 t | Euro VI D/E | DPF+SCR | NOx |  | 0.02 | 0 | 5 | 85 | 0.00052969 | 0.17167 | -0.61965 | 3.9865 | 0.025532 | -0.14481 | 0.31501 | 0% | 0% | 50 | 0.16462
Heavy Duty Trucks | Diesel | Rigid 12 - 14 t | Euro VI D/E | DPF+SCR | NOx |  | 0.02 | 0.5 | 5 | 85 | 0.0012567 | 0.10798 | -0.72599 | 3.7053 | 0.021605 | -0.127 | 0.26457 | 0% | 0% | 50 | 0.1646
Heavy Duty Trucks | Diesel | Rigid 12 - 14 t | Euro VI D/E | DPF+SCR | NOx |  | 0.02 | 1 | 5 | 85 | 0.0012044 | 0.20578 | -1.8135 | 6.3289 | 0.03118 | -0.19303 | 0.38623 | 0% | 0% | 50 | 0.16908
Heavy Duty Trucks | Diesel | Rigid 12 - 14 t | Euro VI D/E | DPF+SCR | NOx |  | 0.04 | 0 | 5 | 85 | 0.0011827 | 0.11715 | -0.88632 | 4.4229 | 0.021038 | -0.12763 | 0.28157 | 0% | 0% | 50 | 0.17241
Heavy Duty Trucks | Diesel | Rigid 12 - 14 t | Euro VI D/E | DPF+SCR | NOx |  | 0.04 | 0.5 | 5 | 80 | 0.0013668 | 0.17609 | -1.6355 | 5.5742 | 0.025582 | -0.15813 | 0.31896 | 0% | 0% | 50 | 0.18978
Heavy Duty Trucks | Diesel | Rigid 12 - 14 t | Euro VI D/E | DPF+SCR | NOx |  | 0.04 | 1 | 5 | 75 | 0.00091431 | 0.087755 | -0.97441 | 3.2761 | 0.011586 | -0.072036 | 0.15377 | 0% | 0% | 50 | 0.22591
Heavy Duty Trucks | Diesel | Rigid 12 - 14 t | Euro VI D/E | DPF+SCR | NOx |  | 0.06 | 0 | 5 | 80 | 0.001375 | 0.10837 | -1.015 | 4.0116 | 0.018204 | -0.11139 | 0.23417 | 0% | 0% | 50 | 0.19717
Heavy Duty Trucks | Diesel | Rigid 12 - 14 t | Euro VI D/E | DPF+SCR | NOx |  | 0.06 | 0.5 | 5 | 70 | 0.0051382 | -0.094765 | 1.3338 | -3.8834 | 0.015236 | -0.053372 | 1.9165e-15 | 0% | 0% | 50 | 0.26435
Heavy Duty Trucks | Diesel | Rigid 12 - 14 t | Euro VI D/E | DPF+SCR | NOx |  | 0.06 | 1 | 5 | 60 | 0.0047649 | 0.06159 | -1.0766 | 6.8827 | 0.018265 | -0.010927 | 0.090135 | 0% | 0% | 50 | 0.31086
Heavy Duty Trucks | Diesel | Rigid 12 - 14 t | Euro VI D/E | DPF+SCR | VOC |  | -0.06 | 0 | 5 | 80 | -0.00032785 | 0.029451 | -0.20387 | 1.5754 | 0.078256 | -0.75128 | 5.1004 | 0% | 0% | 50 | 0.0029451
Heavy Duty Trucks | Diesel | Rigid 12 - 14 t | Euro VI D/E | DPF+SCR | VOC |  | -0.06 | 0.5 | 5 | 70 | -0.0074829 | 0.52896 | -0.081308 | 0.32467 | 1.2183 | 0.48817 | 0.46257 | 0% | 0% | 50 | 0.0024966
Heavy Duty Trucks | Diesel | Rigid 12 - 14 t | Euro VI D/E | DPF+SCR | VOC |  | -0.06 | 1 | 5 | 80 | -0.00034508 | 0.032015 | -0.32041 | 2.1618 | 0.099221 | -1.2551 | 7.61 | 0% | 0% | 50 | 0.0023892
Heavy Duty Trucks | Diesel | Rigid 12 - 14 t | Euro VI D/E | DPF+SCR | VOC |  | -0.04 | 0 | 5 | 85 | -0.0060129 | 0.62236 | -0.11963 | 0.076696 | 1.215 | 0.4569 | 0.55626 | 0% | 0% | 50 | 0.0052167
Heavy Duty Trucks | Diesel | Rigid 12 - 14 t | Euro VI D/E | DPF+SCR | VOC |  | -0.04 | 0.5 | 5 | 85 | -0.0065415 | 0.60459 | -0.14191 | 0.095225 | 1.2221 | 0.46795 | 0.54539 | 0% | 0% | 50 | 0.0044608
Heavy Duty Trucks | Diesel | Rigid 12 - 14 t | Euro VI D/E | DPF+SCR | VOC |  | -0.04 | 1 | 5 | 85 | -0.0013622 | 0.12739 | -0.62862 | 1.3939 | 0.25709 | -1.3527 | 3.5759 | 0% | 0% | 50 | 0.0040842
Heavy Duty Trucks | Diesel | Rigid 12 - 14 t | Euro VI D/E | DPF+SCR | VOC |  | -0.02 | 0 | 5 | 85 | 6.712e-05 | -0.012175 | 1.1289 | 1.293 | -0.016322 | 1.9026 | 4.2912 | 0% | 0% | 50 | 0.012178
Heavy Duty Trucks | Diesel | Rigid 12 - 14 t | Euro VI D/E | DPF+SCR | VOC |  | -0.02 | 0.5 | 5 | 85 | 5.477e-05 | -0.010999 | 0.64047 | 1.9233 | -0.010847 | 0.98547 | 5.5369 | 0% | 0% | 50 | 0.0096019
Heavy Duty Trucks | Diesel | Rigid 12 - 14 t | Euro VI D/E | DPF+SCR | VOC |  | -0.02 | 1 | 5 | 85 | -0.00082035 | 0.20604 | -0.66782 | 1.4397 | 0.36465 | -1.0025 | 2.7443 | 0% | 0% | 50 | 0.0088079
Heavy Duty Trucks | Diesel | Rigid 12 - 14 t | Euro VI D/E | DPF+SCR | VOC |  | 0 | 0 | 5 | 85 | 0.00049417 | 0.076798 | 1.1746 | -0.38939 | 0.093571 | 2.2112 | 8.1073e-07 | 0% | 0% | 50 | 0.01812
Heavy Duty Trucks | Diesel | Rigid 12 - 14 t | Euro VI D/E | DPF+SCR | VOC |  | 0 | 0.5 | 5 | 85 | 0.0072008 | 0.56996 | -1.0852 | -0.62141 | 1.0175 | -1.4379 | -1.841 | 0% | 0% | 50 | 0.018381
Heavy Duty Trucks | Diesel | Rigid 12 - 14 t | Euro VI D/E | DPF+SCR | VOC |  | 0 | 1 | 5 | 85 | 0.0064324 | 0.46634 | -2.8309 | 1.0008 | 0.87509 | -4.625 | -2.471e-07 | 0% | 0% | 50 | 0.018701
Heavy Duty Trucks | Diesel | Rigid 12 - 14 t | Euro VI D/E | DPF+SCR | VOC |  | 0.02 | 0 | 5 | 85 | 0.00032355 | 0.028855 | 0.12019 | -1.4756 | 0.037856 | 0.33366 | -2.8 | 0% | 0% | 50 | 0.021584
Heavy Duty Trucks | Diesel | Rigid 12 - 14 t | Euro VI D/E | DPF+SCR | VOC |  | 0.02 | 0.5 | 5 | 85 | 0.009605 | 0.43977 | -2.331 | 1.9047 | 0.81331 | -3.7417 | 2.3672 | 0% | 0% | 50 | 0.023644
Heavy Duty Trucks | Diesel | Rigid 12 - 14 t | Euro VI D/E | DPF+SCR | VOC |  | 0.02 | 1 | 5 | 85 | 0.0059317 | 0.20997 | -1.4514 | 1.4659 | 0.42237 | -2.4858 | 2.1858 | 0% | 0% | 50 | 0.0256
Heavy Duty Trucks | Diesel | Rigid 12 - 14 t | Euro VI D/E | DPF+SCR | VOC |  | 0.04 | 0 | 5 | 85 | 4.2513e-06 | 0.018126 | 1.609 | -0.11947 | -0.0089563 | 2.3797 | 1.4655 | 0% | 0% | 50 | 0.025735
Heavy Duty Trucks | Diesel | Rigid 12 - 14 t | Euro VI D/E | DPF+SCR | VOC |  | 0.04 | 0.5 | 5 | 80 | -0.00064131 | 0.040817 | 2.1874 | -0.87685 | -0.034869 | 3.555 | 1.6569e-11 | 0% | 0% | 50 | 0.028787
Heavy Duty Trucks | Diesel | Rigid 12 - 14 t | Euro VI D/E | DPF+SCR | VOC |  | 0.04 | 1 | 5 | 75 | -0.00032091 | 0.034024 | 1.1883 | -0.45435 | -0.011334 | 1.9413 | 3.8235e-08 | 0% | 0% | 50 | 0.030236
Heavy Duty Trucks | Diesel | Rigid 12 - 14 t | Euro VI D/E | DPF+SCR | VOC |  | 0.06 | 0 | 5 | 80 | 0.020043 | 0.80235 | -0.10498 | -0.035299 | 1.2307 | 0.4316 | 0.16331 | 0% | 0% | 50 | 0.029086
Heavy Duty Trucks | Diesel | Rigid 12 - 14 t | Euro VI D/E | DPF+SCR | VOC |  | 0.06 | 0.5 | 5 | 70 | -0.00038906 | 0.033853 | 1.0912 | -0.43058 | -0.012056 | 1.7561 | 1.6033e-08 | 0% | 0% | 50 | 0.031259
Heavy Duty Trucks | Diesel | Rigid 12 - 14 t | Euro VI D/E | DPF+SCR | VOC |  | 0.06 | 1 | 5 | 60 | -0.00042056 | 0.054139 | 1.2593 | -0.43612 | -0.0045817 | 2.0375 | 3.3956e-10 | 0% | 0% | 50 | 0.032139
Heavy Duty Trucks | Diesel | Rigid 12 - 14 t | Euro VI D/E | DPF+SCR | EC |  | -0.06 | 0 | 5 | 75 | -0.016431 | 1.3397 | -7.4936 | 16.2344 | 0.019451 | -0.14117 | 0.39241 | 0% | 0% | 50 | 0.44659
Heavy Duty Trucks | Diesel | Rigid 12 - 14 t | Euro VI D/E | DPF+SCR | EC |  | -0.06 | 0.5 | 5 | 70 | -0.019467 | 1.5773 | -9.1169 | 20.9113 | 0.024238 | -0.19015 | 0.55644 | 0% | 0% | 50 | 0.41624
Heavy Duty Trucks | Diesel | Rigid 12 - 14 t | Euro VI D/E | DPF+SCR | EC |  | -0.06 | 1 | 5 | 75 | -0.0099095 | 0.83138 | -4.6434 | 13.8463 | 0.014545 | -0.12834 | 0.45439 | 0% | 0% | 50 | 0.40884
Heavy Duty Trucks | Diesel | Rigid 12 - 14 t | Euro VI D/E | DPF+SCR | EC |  | -0.04 | 0 | 5 | 85 | -0.003269 | 0.36809 | -1.8918 | 3.4141 | 0.0040294 | -0.023172 | 0.055896 | 0% | 0% | 50 | 0.93732
Heavy Duty Trucks | Diesel | Rigid 12 - 14 t | Euro VI D/E | DPF+SCR | EC |  | -0.04 | 0.5 | 5 | 85 | -0.0039082 | 0.41301 | -1.9691 | 3.6949 | 0.0044503 | -0.025651 | 0.071558 | 0% | 0% | 50 | 0.90623
Heavy Duty Trucks | Diesel | Rigid 12 - 14 t | Euro VI D/E | DPF+SCR | EC |  | -0.04 | 1 | 5 | 85 | -0.0043767 | 0.4544 | -2.1952 | 3.9878 | 0.004672 | -0.0272 | 0.074677 | 0% | 0% | 50 | 0.9296
Heavy Duty Trucks | Diesel | Rigid 12 - 14 t | Euro VI D/E | DPF+SCR | EC |  | -0.02 | 0 | 5 | 85 | 0.0010029 | -0.064666 | 3.7624 | -0.60174 | 8.7786e-05 | 0.017933 | 0.12171 | 0% | 0% | 50 | 2.4432
Heavy Duty Trucks | Diesel | Rigid 12 - 14 t | Euro VI D/E | DPF+SCR | EC |  | -0.02 | 0.5 | 5 | 85 | 0.00097028 | 0.36584 | -1.5134 | 3.1195 | 0.00346 | -0.016149 | 0.053189 | 0% | 0% | 50 | 2.4401
Heavy Duty Trucks | Diesel | Rigid 12 - 14 t | Euro VI D/E | DPF+SCR | EC |  | -0.02 | 1 | 5 | 85 | -0.0010835 | 0.50586 | -2.0384 | 3.1689 | 0.003584 | -0.011519 | 0.033065 | 0% | 0% | 50 | 2.4485
Heavy Duty Trucks | Diesel | Rigid 12 - 14 t | Euro VI D/E | DPF+SCR | EC |  | 0 | 0 | 5 | 85 | 0.0007066 | -0.014202 | 3.7586 | -1.1446 | -4.7466e-05 | 0.018911 | 0.097188 | 0% | 0% | 50 | 5.1858
Heavy Duty Trucks | Diesel | Rigid 12 - 14 t | Euro VI D/E | DPF+SCR | EC |  | 0 | 0.5 | 5 | 85 | 0.011467 | 0.010074 | 2.5466 | 3.1783 | 0.0022286 | -0.012505 | 0.1859 | 0% | 0% | 50 | 6.1925
Heavy Duty Trucks | Diesel | Rigid 12 - 14 t | Euro VI D/E | DPF+SCR | EC |  | 0 | 1 | 5 | 85 | 0.036076 | 0.37296 | 0.78284 | 7.8732 | 0.006959 | -0.040939 | 0.27314 | 0% | 0% | 50 | 7.0264
Heavy Duty Trucks | Diesel | Rigid 12 - 14 t | Euro VI D/E | DPF+SCR | EC |  | 0.02 | 0 | 5 | 85 | 0.0017762 | 0.094685 | 8.4351 | -3.259 | -8.931e-05 | 0.042354 | 0.18406 | 0% | 0% | 50 | 8.441
Heavy Duty Trucks | Diesel | Rigid 12 - 14 t | Euro VI D/E | DPF+SCR | EC |  | 0.02 | 0.5 | 5 | 85 | 0.002544 | 0.10359 | 7.2783 | -2.5231 | 5.3115e-05 | 0.028987 | 0.16549 | 0% | 0% | 50 | 10.7387
Heavy Duty Trucks | Diesel | Rigid 12 - 14 t | Euro VI D/E | DPF+SCR | EC |  | 0.02 | 1 | 5 | 85 | 0.0044774 | 0.092258 | 6.889 | -1.8597 | 0.00022616 | 0.02015 | 0.16529 | 0% | 0% | 50 | 13.0355
Heavy Duty Trucks | Diesel | Rigid 12 - 14 t | Euro VI D/E | DPF+SCR | EC |  | 0.04 | 0 | 5 | 85 | 0.0036192 | 0.21556 | 9.4178 | -2.5912 | 3.0735e-05 | 0.042772 | 0.20526 | 0% | 0% | 50 | 12.0592
Heavy Duty Trucks | Diesel | Rigid 12 - 14 t | Euro VI D/E | DPF+SCR | EC |  | 0.04 | 0.5 | 5 | 80 | 0.012541 | 0.17179 | 9.5439 | -1.2935 | 0.000609 | 0.026779 | 0.22714 | 0% | 0% | 50 | 16.0134
Heavy Duty Trucks | Diesel | Rigid 12 - 14 t | Euro VI D/E | DPF+SCR | EC |  | 0.04 | 1 | 5 | 75 | 0.10977 | -0.88657 | 13.696 | 9.0953 | 0.0056179 | -0.04469 | 0.52182 | 0% | 0% | 50 | 19.7831
Heavy Duty Trucks | Diesel | Rigid 12 - 14 t | Euro VI D/E | DPF+SCR | EC |  | 0.06 | 0 | 5 | 80 | 0.011343 | 0.31802 | 10.5296 | -2.3433 | 0.00046967 | 0.040994 | 0.2227 | 0% | 0% | 50 | 15.8828
Heavy Duty Trucks | Diesel | Rigid 12 - 14 t | Euro VI D/E | DPF+SCR | EC |  | 0.06 | 0.5 | 5 | 70 | 0.14178 | -1.0497 | 15.4386 | 11.0816 | 0.0067378 | -0.048681 | 0.56892 | 0% | 0% | 50 | 21.204
Heavy Duty Trucks | Diesel | Rigid 12 - 14 t | Euro VI D/E | DPF+SCR | EC |  | 0.06 | 1 | 5 | 60 | 0.69954 | -1.5631 | 12.5911 | 22.0704 | 0.028406 | -0.13577 | 0.68029 | 0% | 0% | 50 | 25.9407
Heavy Duty Trucks | Diesel | Rigid 12 - 14 t | Euro VI D/E | DPF+SCR | CH4 | Urban Peak |  |  | 10 | 130 | 0 | 0 | 85 | 0 | 0 | 0 | 1000 | 97% | 0% | 50 | 0.00255
Heavy Duty Trucks | Diesel | Rigid 12 - 14 t | Euro VI D/E | DPF+SCR | CH4 | Urban Off Peak |  |  | 10 | 130 | 0 | 0 | 85 | 0 | 0 | 0 | 1000 | 97% | 0% | 50 | 0.00255
Heavy Duty Trucks | Diesel | Rigid 12 - 14 t | Euro VI D/E | DPF+SCR | CH4 | Rural |  |  | 10 | 130 | 0 | 0 | 23 | 0 | 0 | 0 | 1000 | 93% | 0% | 50 | 0.00161
Heavy Duty Trucks | Diesel | Rigid 12 - 14 t | Euro VI D/E | DPF+SCR | CH4 | Highway |  |  | 10 | 130 | 0 | 0 | 20 | 0 | 0 | 0 | 1000 | 94% | 0% | 50 | 0.0012
Heavy Duty Trucks | Diesel | Rigid 12 - 14 t | Euro VI D/E | DPF+SCR | NH3 | Urban Peak |  |  | 10 | 130 | 0 | 0 | 0.009 | 0 | 0 | 0 | 1 | 0% | 0% | 50 | 0.009
Heavy Duty Trucks | Diesel | Rigid 12 - 14 t | Euro VI D/E | DPF+SCR | NH3 | Urban Off Peak |  |  | 10 | 130 | 0 | 0 | 0.009 | 0 | 0 | 0 | 1 | 0% | 0% | 50 | 0.009
Heavy Duty Trucks | Diesel | Rigid 12 - 14 t | Euro VI D/E | DPF+SCR | NH3 | Rural |  |  | 10 | 130 | 0 | 0 | 0.009 | 0 | 0 | 0 | 1 | 0% | 0% | 50 | 0.009
Heavy Duty Trucks | Diesel | Rigid 12 - 14 t | Euro VI D/E | DPF+SCR | NH3 | Highway |  |  | 10 | 130 | 0 | 0 | 0.009 | 0 | 0 | 0 | 1 | 0% | 0% | 50 | 0.009
Heavy Duty Trucks | Diesel | Rigid 12 - 14 t | Euro VI D/E | DPF+SCR | N2O | Urban Peak |  |  | 1 | 130 | 0 | 0 | 0.037 | 0 | 0 | 0 | 1 | 0% | 0% | 50 | 0.037
Heavy Duty Trucks | Diesel | Rigid 12 - 14 t | Euro VI D/E | DPF+SCR | N2O | Urban Off Peak |  |  | 1 | 130 | 0 | 0 | 0.037 | 0 | 0 | 0 | 1 | 0% | 0% | 50 | 0.037
Heavy Duty Trucks | Diesel | Rigid 12 - 14 t | Euro VI D/E | DPF+SCR | N2O | Rural |  |  | 1 | 130 | 0 | 0 | 0.039 | 0 | 0 | 0 | 1 | 0% | 0% | 50 | 0.039
Heavy Duty Trucks | Diesel | Rigid 12 - 14 t | Euro VI D/E | DPF+SCR | N2O | Highway |  |  | 1 | 130 | 0 | 0 | 0.029 | 0 | 0 | 0 | 1 | 0% | 0% | 50 | 0.029
Heavy Duty Trucks | Diesel | Rigid 14 - 20 t | Conventional |  | CO |  | -0.06 | 0 | 12 | 86 | 1.514e-05 | -0.0047045 | 0.421 | 3.6749 | 4.0753e-05 | 0.0050396 | 0.055682 | 0% | 0% | 50 | 0.7255
Heavy Duty Trucks | Diesel | Rigid 14 - 20 t | Conventional |  | CO |  | -0.06 | 0.5 | 12 | 86 | 0.0001151 | -0.024456 | 2.0223 | 7.5729 | 0.00026097 | 0.020291 | 0.17696 | 0% | 0% | 50 | 0.67178
Heavy Duty Trucks | Diesel | Rigid 14 - 20 t | Conventional |  | CO |  | -0.06 | 1 | 12 | 86 | 0.00010664 | -0.018623 | 1.4353 | 3.2733 | 0.00023271 | 0.011744 | 0.12478 | 0% | 0% | 50 | 0.64632
Heavy Duty Trucks | Diesel | Rigid 14 - 20 t | Conventional |  | CO |  | -0.04 | 0 | 12 | 86 | 5.7921e-05 | -0.0090018 | 0.86264 | 3.3002 | 7.6442e-05 | 0.0069399 | 0.066059 | 0% | 0% | 50 | 1.0318
Heavy Duty Trucks | Diesel | Rigid 14 - 20 t | Conventional |  | CO |  | -0.04 | 0.5 | 12 | 86 | 1.5607e-05 | -0.0049094 | 0.45269 | 2.919 | 2.3241e-05 | 0.0043114 | 0.048897 | 0% | 0% | 50 | 0.94434
Heavy Duty Trucks | Diesel | Rigid 14 - 20 t | Conventional |  | CO |  | -0.04 | 1 | 12 | 86 | 2.9901e-05 | -0.0085748 | 0.70336 | 3.702 | 3.8545e-05 | 0.0057718 | 0.079414 | 0% | 0% | 50 | 0.9118
Heavy Duty Trucks | Diesel | Rigid 14 - 20 t | Conventional |  | CO |  | -0.02 | 0 | 12 | 86 | 0.00058759 | -0.014157 | 1.1431 | 9.9307 | 0.00030259 | 0.0026475 | 0.17624 | 0% | 0% | 50 | 1.9744
Heavy Duty Trucks | Diesel | Rigid 14 - 20 t | Conventional |  | CO |  | -0.02 | 0.5 | 12 | 86 | 0.00059535 | -0.023581 | 1.738 | 10.2909 | 0.00035814 | 0.0042743 | 0.22797 | 0% | 0% | 50 | 1.6852
Heavy Duty Trucks | Diesel | Rigid 14 - 20 t | Conventional |  | CO |  | -0.02 | 1 | 12 | 86 | 0.00012768 | -0.0078369 | 0.89219 | 3.272 | 9.1474e-05 | 0.0051798 | 0.075456 | 0% | 0% | 50 | 1.5716
Heavy Duty Trucks | Diesel | Rigid 14 - 20 t | Conventional |  | CO |  | 0 | 0 | 12 | 86 | 1.5954e-06 | 0.0045189 | 0.94757 | 6.2534 | -2.1353e-05 | 0.0092299 | 0.074046 | 0% | 0% | 50 | 2.7015
Heavy Duty Trucks | Diesel | Rigid 14 - 20 t | Conventional |  | CO |  | 0 | 0.5 | 12 | 86 | 5.3409e-06 | 0.001989 | 0.36166 | 5.2449 | -8.2221e-06 | 0.0034363 | 0.057135 | 0% | 0% | 50 | 2.7801
Heavy Duty Trucks | Diesel | Rigid 14 - 20 t | Conventional |  | CO |  | 0 | 1 | 12 | 86 | 0.00041895 | 0.0071935 | 1.7854 | 6.0373 | 0.00015577 | 0.01227 | 0.11539 | 0% | 0% | 50 | 2.9627
Heavy Duty Trucks | Diesel | Rigid 14 - 20 t | Conventional |  | CO |  | 0.02 | 0 | 12 | 86 | 1.4334e-06 | 0.0051001 | 0.96615 | 6.1929 | -2.1112e-05 | 0.0086264 | 0.070506 | 0% | 0% | 50 | 3.0033
Heavy Duty Trucks | Diesel | Rigid 14 - 20 t | Conventional |  | CO |  | 0.02 | 0.5 | 12 | 86 | 0.00033882 | 0.0060034 | 3.053 | 19.9667 | -2.5808e-05 | 0.023161 | 0.25254 | 0% | 0% | 50 | 3.417
Heavy Duty Trucks | Diesel | Rigid 14 - 20 t | Conventional |  | CO |  | 0.02 | 1 | 12 | 86 | 0.00010969 | 0.032762 | 3.129 | 18.163 | -8.314e-05 | 0.024926 | 0.24405 | 0% | 0% | 50 | 4.2141
Heavy Duty Trucks | Diesel | Rigid 14 - 20 t | Conventional |  | CO |  | 0.04 | 0 | 12 | 86 | 8.048e-05 | 0.010846 | 1.4574 | 8.0556 | -5.1867e-05 | 0.014734 | 0.066506 | 0% | 0% | 50 | 3.5067
Heavy Duty Trucks | Diesel | Rigid 14 - 20 t | Conventional |  | CO |  | 0.04 | 0.5 | 12 | 84 | 0.00034563 | 0.02495 | 2.4602 | -13.0546 | -0.00012436 | 0.027208 | -0.13553 | 0% | 0% | 50 | 4.7163
Heavy Duty Trucks | Diesel | Rigid 14 - 20 t | Conventional |  | CO |  | 0.04 | 1 | 12 | 73 | 0.00040124 | 0.055568 | 3.7245 | 18.7762 | -0.00011072 | 0.024231 | 0.29558 | 0% | 0% | 50 | 6.406
Heavy Duty Trucks | Diesel | Rigid 14 - 20 t | Conventional |  | CO |  | 0.06 | 0 | 12 | 85 | 0.00039444 | 0.019522 | 2.6456 | 6.7992 | -0.00014 | 0.028403 | 0.029461 | 0% | 0% | 50 | 4.314
Heavy Duty Trucks | Diesel | Rigid 14 - 20 t | Conventional |  | CO |  | 0.06 | 0.5 | 12 | 68 | 0.00064491 | 0.053027 | 4.1233 | 33.681 | -0.00014098 | 0.025486 | 0.43855 | 0% | 0% | 50 | 6.6601
Heavy Duty Trucks | Diesel | Rigid 14 - 20 t | Conventional |  | CO |  | 0.06 | 1 | 12 | 54 | -0.0016639 | 0.24014 | 0.98052 | 11.7756 | -0.00024491 | 0.030989 | 0.047614 | 0% | 0% | 50 | 9.2036
Heavy Duty Trucks | Diesel | Rigid 14 - 20 t | Conventional |  | NOx |  | -0.06 | 0 | 12 | 86 | 2.2425e-05 | -0.0058426 | 0.41752 | 3.4762 | 3.4704e-05 | 0.0025662 | 0.036805 | 0% | 0% | 50 | 0.99645
Heavy Duty Trucks | Diesel | Rigid 14 - 20 t | Conventional |  | NOx |  | -0.06 | 0.5 | 12 | 86 | 3.363e-05 | -0.0083713 | 0.56774 | 3.8824 | 4.8524e-05 | 0.0031821 | 0.051334 | 0% | 0% | 50 | 0.93716
Heavy Duty Trucks | Diesel | Rigid 14 - 20 t | Conventional |  | NOx |  | -0.06 | 1 | 12 | 86 | -0.00030121 | 0.013683 | 3.058 | -1.1973 | 0.0011706 | 0.0019335 | 0.1998 | 0% | 0% | 50 | 0.91999
Heavy Duty Trucks | Diesel | Rigid 14 - 20 t | Conventional |  | NOx |  | -0.04 | 0 | 12 | 86 | 3.4827e-05 | -0.010635 | 0.94683 | 5.4625 | 2.3382e-05 | 0.0045814 | 0.056551 | 0% | 0% | 50 | 1.7769
Heavy Duty Trucks | Diesel | Rigid 14 - 20 t | Conventional |  | NOx |  | -0.04 | 0.5 | 12 | 86 | 8.8269e-05 | -0.023981 | 1.8381 | 7.9594 | 5.6097e-05 | 0.0069777 | 0.11361 | 0% | 0% | 50 | 1.6904
Heavy Duty Trucks | Diesel | Rigid 14 - 20 t | Conventional |  | NOx |  | -0.04 | 1 | 12 | 86 | -0.0014822 | 0.078735 | 7.3546 | -4.9099 | 0.00097471 | 0.032926 | 0.17789 | 0% | 0% | 50 | 1.7573
Heavy Duty Trucks | Diesel | Rigid 14 - 20 t | Conventional |  | NOx |  | -0.02 | 0 | 12 | 86 | 0.0011477 | -0.033251 | 2.0665 | 13.3078 | 0.00026786 | 6.7857e-05 | 0.16598 | 0% | 0% | 50 | 4.2183
Heavy Duty Trucks | Diesel | Rigid 14 - 20 t | Conventional |  | NOx |  | -0.02 | 0.5 | 12 | 86 | -8.1271e-05 | 0.2283 | 11.0305 | -22.2099 | 0.0011868 | 0.047289 | 0.068893 | 0% | 0% | 50 | 4.0365
Heavy Duty Trucks | Diesel | Rigid 14 - 20 t | Conventional |  | NOx |  | -0.02 | 1 | 12 | 86 | -0.0012092 | 0.1098 | 8.0031 | 14.1656 | 0.00030663 | 0.03145 | 0.25087 | 0% | 0% | 50 | 4.1519
Heavy Duty Trucks | Diesel | Rigid 14 - 20 t | Conventional |  | NOx |  | 0 | 0 | 12 | 86 | 0.00020609 | 0.047055 | 4.1803 | 24.8912 | -6.0649e-05 | 0.016944 | 0.17831 | 0% | 0% | 50 | 8.6352
Heavy Duty Trucks | Diesel | Rigid 14 - 20 t | Conventional |  | NOx |  | 0 | 0.5 | 12 | 86 | 6.3826e-05 | 0.053733 | 4.2996 | 18.279 | -4.5315e-05 | 0.014363 | 0.15356 | 0% | 0% | 50 | 9.9038
Heavy Duty Trucks | Diesel | Rigid 14 - 20 t | Conventional |  | NOx |  | 0 | 1 | 12 | 86 | -0.00019104 | 0.10147 | 8.1383 | 28.5164 | -7.4746e-05 | 0.022318 | 0.26809 | 0% | 0% | 50 | 11.1134
Heavy Duty Trucks | Diesel | Rigid 14 - 20 t | Conventional |  | NOx |  | 0.02 | 0 | 12 | 86 | 0.00023307 | 0.063557 | 3.996 | 15.2181 | -4.0135e-05 | 0.011181 | 0.14053 | 0% | 0% | 50 | 13.4514
Heavy Duty Trucks | Diesel | Rigid 14 - 20 t | Conventional |  | NOx |  | 0.02 | 0.5 | 12 | 86 | 8.4299e-05 | 0.055304 | 2.9444 | 8.0576 | -2.0506e-05 | 0.0064615 | 0.087956 | 0% | 0% | 50 | 16.904
Heavy Duty Trucks | Diesel | Rigid 14 - 20 t | Conventional |  | NOx |  | 0.02 | 1 | 12 | 86 | 2.6791e-05 | 0.12011 | 5.8758 | 13.1216 | -3.1428e-05 | 0.0106 | 0.15468 | 0% | 0% | 50 | 20.146
Heavy Duty Trucks | Diesel | Rigid 14 - 20 t | Conventional |  | NOx |  | 0.04 | 0 | 12 | 86 | 0.0015067 | 0.15451 | 1.601 | -9.2255 | 4.6881e-05 | 0.012417 | -0.049878 | 0% | 0% | 50 | 18.7581
Heavy Duty Trucks | Diesel | Rigid 14 - 20 t | Conventional |  | NOx |  | 0.04 | 0.5 | 12 | 84 | 0.00099474 | 0.1283 | 0.40114 | -6.3368 | 3.4666e-05 | 0.0065402 | -0.037067 | 0% | 0% | 50 | 24.366
Heavy Duty Trucks | Diesel | Rigid 14 - 20 t | Conventional |  | NOx |  | 0.04 | 1 | 12 | 73 | 0.0028984 | 0.58417 | 5.8069 | 7.3003 | 9.3719e-05 | 0.022692 | 0.06509 | 0% | 0% | 50 | 29.5729
Heavy Duty Trucks | Diesel | Rigid 14 - 20 t | Conventional |  | NOx |  | 0.06 | 0 | 12 | 85 | 5.5745e-05 | 0.022255 | 0.93807 | 8.1633 | 1.5632e-06 | 0.00097151 | 0.046319 | 0% | 0% | 50 | 23.8197
Heavy Duty Trucks | Diesel | Rigid 14 - 20 t | Conventional |  | NOx |  | 0.06 | 0.5 | 12 | 68 | 0.00076098 | 0.17668 | 0.86095 | 4.4018 | 2.8134e-05 | 0.0058457 | 0.010272 | 0% | 0% | 50 | 31.3379
Heavy Duty Trucks | Diesel | Rigid 14 - 20 t | Conventional |  | NOx |  | 0.06 | 1 | 12 | 54 | -0.014565 | 0.8017 | 4.1246 | 2.5835 | -0.00040946 | 0.024358 | 0.0092594 | 0% | 0% | 50 | 38.5675
Heavy Duty Trucks | Diesel | Rigid 14 - 20 t | Conventional |  | VOC |  | -0.06 | 0 | 12 | 86 | 5.4955e-05 | -0.0069766 | 0.61076 | 2.4475 | 0.00017688 | 0.010792 | 0.11166 | 0% | 0% | 50 | 0.40995
Heavy Duty Trucks | Diesel | Rigid 14 - 20 t | Conventional |  | VOC |  | -0.06 | 0.5 | 12 | 86 | -1.5623e-05 | 0.0073274 | 3.0387 | -1.3506 | 0.0022646 | 0.052897 | 0.18459 | 0% | 0% | 50 | 0.39324
Heavy Duty Trucks | Diesel | Rigid 14 - 20 t | Conventional |  | VOC |  | -0.06 | 1 | 12 | 86 | -1.5601e-05 | 0.007357 | 2.9179 | -1.3602 | 0.0022556 | 0.052788 | 0.17962 | 0% | 0% | 50 | 0.38064
Heavy Duty Trucks | Diesel | Rigid 14 - 20 t | Conventional |  | VOC |  | -0.04 | 0 | 12 | 86 | -2.422e-05 | 0.014673 | 2.3627 | -1.9816 | 0.0013612 | 0.039229 | 0.084314 | 0% | 0% | 50 | 0.54989
Heavy Duty Trucks | Diesel | Rigid 14 - 20 t | Conventional |  | VOC |  | -0.04 | 0.5 | 12 | 86 | -1.3802e-05 | 0.0066949 | 2.9463 | -0.84389 | 0.0016614 | 0.045064 | 0.21088 | 0% | 0% | 50 | 0.48804
Heavy Duty Trucks | Diesel | Rigid 14 - 20 t | Conventional |  | VOC |  | -0.04 | 1 | 12 | 86 | -2.1072e-15 | 4.6802e-13 | 2.8372 | 3.4612e-10 | 0.0014255 | 0.047485 | 0.21324 | 0% | 0% | 50 | 0.46124
Heavy Duty Trucks | Diesel | Rigid 14 - 20 t | Conventional |  | VOC |  | -0.02 | 0 | 12 | 86 | 0.00017075 | -0.0026392 | 0.54989 | 3.2702 | 0.00019852 | 0.0073205 | 0.1107 | 0% | 0% | 50 | 0.93546
Heavy Duty Trucks | Diesel | Rigid 14 - 20 t | Conventional |  | VOC |  | -0.02 | 0.5 | 12 | 86 | 0.00014775 | -0.0051489 | 0.61305 | 3.3909 | 0.00020976 | 0.0075131 | 0.12812 | 0% | 0% | 50 | 0.77107
Heavy Duty Trucks | Diesel | Rigid 14 - 20 t | Conventional |  | VOC |  | -0.02 | 1 | 12 | 86 | 0.00015135 | -0.0085296 | 1.5897 | 3.47 | 0.00031765 | 0.029361 | 0.13754 | 0% | 0% | 50 | 0.67133
Heavy Duty Trucks | Diesel | Rigid 14 - 20 t | Conventional |  | VOC |  | 0 | 0 | 12 | 86 | 6.0806e-05 | 0.051009 | 1.1629 | -5.1607 | 0.00065352 | 0.033084 | -0.14735 | 0% | 0% | 50 | 1.1979
Heavy Duty Trucks | Diesel | Rigid 14 - 20 t | Conventional |  | VOC |  | 0 | 0.5 | 12 | 86 | 0.00020489 | 0.16189 | 0.40073 | -8.4445 | 0.0025815 | 0.034965 | -0.36169 | 0% | 0% | 50 | 1.1273
Heavy Duty Trucks | Diesel | Rigid 14 - 20 t | Conventional |  | VOC |  | 0 | 1 | 12 | 86 | 0.00014181 | 0.1343 | 2.0324 | -4.5545 | 0.0020806 | 0.069812 | -0.27159 | 0% | 0% | 50 | 1.0701
Heavy Duty Trucks | Diesel | Rigid 14 - 20 t | Conventional |  | VOC |  | 0.02 | 0 | 12 | 86 | -9.4081e-05 | 0.043676 | 1.2693 | 2.6228 | 0.0005813 | 0.025358 | 0.094221 | 0% | 0% | 50 | 1.1616
Heavy Duty Trucks | Diesel | Rigid 14 - 20 t | Conventional |  | VOC |  | 0.02 | 0.5 | 12 | 86 | -2.5104e-05 | 0.021946 | 1.0291 | 3.6638 | 0.00034441 | 0.020174 | 0.10088 | 0% | 0% | 50 | 1.0844
Heavy Duty Trucks | Diesel | Rigid 14 - 20 t | Conventional |  | VOC |  | 0.02 | 1 | 12 | 86 | 4.8684e-05 | 0.081903 | 2.6117 | -7.4477 | 0.0013483 | 0.063585 | -0.20866 | 0% | 0% | 50 | 1.0534
Heavy Duty Trucks | Diesel | Rigid 14 - 20 t | Conventional |  | VOC |  | 0.04 | 0 | 12 | 86 | -0.00035408 | 0.16781 | 2.9199 | -0.7891 | 0.0025764 | 0.060674 | 0.0082853 | 0% | 0% | 50 | 1.0977
Heavy Duty Trucks | Diesel | Rigid 14 - 20 t | Conventional |  | VOC |  | 0.04 | 0.5 | 12 | 84 | 1.5496e-05 | 0.052259 | 1.8641 | -4.5613 | 0.0009185 | 0.040026 | -0.10984 | 0% | 0% | 50 | 1.0566
Heavy Duty Trucks | Diesel | Rigid 14 - 20 t | Conventional |  | VOC |  | 0.04 | 1 | 12 | 73 | 1.3983e-05 | 0.039893 | 1.2393 | -3.9407 | 0.0007072 | 0.0276 | -0.091459 | 0% | 0% | 50 | 1.0437
Heavy Duty Trucks | Diesel | Rigid 14 - 20 t | Conventional |  | VOC |  | 0.06 | 0 | 12 | 85 | -1.1826e-06 | 0.013463 | 0.82086 | 3.8087 | 0.00024897 | 0.015518 | 0.074369 | 0% | 0% | 50 | 1.0642
Heavy Duty Trucks | Diesel | Rigid 14 - 20 t | Conventional |  | VOC |  | 0.06 | 0.5 | 12 | 68 | -0.00013903 | 0.080851 | 2.349 | 5.3088 | 0.0013918 | 0.046826 | 0.13477 | 0% | 0% | 50 | 1.0327
Heavy Duty Trucks | Diesel | Rigid 14 - 20 t | Conventional |  | VOC |  | 0.06 | 1 | 12 | 54 | 9.1562e-05 | 0.13931 | 3.9398 | -5.6046 | 0.0024145 | 0.093405 | -0.21489 | 0% | 0% | 50 | 1.0506
Heavy Duty Trucks | Diesel | Rigid 14 - 20 t | Conventional |  | EC |  | -0.06 | 0 | 12 | 86 | 6.9838e-05 | -0.020846 | 4.5296 | -14.9164 | 0.001046 | 0.0022094 | 0.084456 | 0% | 0% | 50 | 1.197
Heavy Duty Trucks | Diesel | Rigid 14 - 20 t | Conventional |  | EC |  | -0.06 | 0.5 | 12 | 86 | 9.9094e-05 | -0.028222 | 4.8984 | -17.1796 | 0.0011688 | 0.00080115 | 0.11 | 0% | 0% | 50 | 1.104
Heavy Duty Trucks | Diesel | Rigid 14 - 20 t | Conventional |  | EC |  | -0.06 | 1 | 12 | 86 | 9.9309e-05 | -0.02785 | 4.4936 | -16.3872 | 0.0010839 | 0.0001685 | 0.10899 | 0% | 0% | 50 | 1.0688
Heavy Duty Trucks | Diesel | Rigid 14 - 20 t | Conventional |  | EC |  | -0.04 | 0 | 12 | 86 | -4.0511e-05 | 0.012773 | 11.8188 | -41.7842 | 0.0018393 | 0.019017 | 0.10024 | 0% | 0% | 50 | 2.0393
Heavy Duty Trucks | Diesel | Rigid 14 - 20 t | Conventional |  | EC |  | -0.04 | 0.5 | 12 | 86 | 0.00036635 | -0.09714 | 7.1908 | 38.0373 | 0.00023785 | 0.023039 | 0.35031 | 0% | 0% | 50 | 1.9126
Heavy Duty Trucks | Diesel | Rigid 14 - 20 t | Conventional |  | EC |  | -0.04 | 1 | 12 | 86 | 0.00052443 | -0.13322 | 9.3572 | 42.3704 | 0.0003217 | 0.026372 | 0.46244 | 0% | 0% | 50 | 1.8779
Heavy Duty Trucks | Diesel | Rigid 14 - 20 t | Conventional |  | EC |  | -0.02 | 0 | 12 | 86 | 5.8898e-05 | 0.0046369 | 1.2188 | 12.5841 | -2.1196e-05 | 0.0079714 | 0.035723 | 0% | 0% | 50 | 4.8505
Heavy Duty Trucks | Diesel | Rigid 14 - 20 t | Conventional |  | EC |  | -0.02 | 0.5 | 12 | 86 | -2.6463e-05 | 0.057534 | 3.0039 | -5.8094 | 0.00030297 | 0.011398 | -0.0034288 | 0% | 0% | 50 | 4.3042
Heavy Duty Trucks | Diesel | Rigid 14 - 20 t | Conventional |  | EC |  | -0.02 | 1 | 12 | 86 | -4.3077e-05 | 0.030753 | 2.6599 | -8.4222 | 0.00024789 | 0.0065527 | 0.012037 | 0% | 0% | 50 | 4.0873
Heavy Duty Trucks | Diesel | Rigid 14 - 20 t | Conventional |  | EC |  | 0 | 0 | 12 | 86 | 8.2872e-05 | -0.00060844 | 0.8082 | 5.7343 | -5.17e-06 | 0.0022083 | 0.033274 | 0% | 0% | 50 | 8.4094
Heavy Duty Trucks | Diesel | Rigid 14 - 20 t | Conventional |  | EC |  | 0 | 0.5 | 12 | 86 | 2.322e-05 | 0.02621 | 2.6615 | 8.2629 | -3.3567e-05 | 0.0097156 | 0.045109 | 0% | 0% | 50 | 9.386
Heavy Duty Trucks | Diesel | Rigid 14 - 20 t | Conventional |  | EC |  | 0 | 1 | 12 | 86 | -8.3366e-05 | 0.025922 | 2.4504 | 5.5295 | -3.4108e-05 | 0.0080343 | 0.038362 | 0% | 0% | 50 | 10.2835
Heavy Duty Trucks | Diesel | Rigid 14 - 20 t | Conventional |  | EC |  | 0.02 | 0 | 12 | 86 | 0.00048134 | 0.022461 | 3.9972 | 18.8369 | -1.1642e-05 | 0.0095586 | 0.1165 | 0% | 0% | 50 | 11.8521
Heavy Duty Trucks | Diesel | Rigid 14 - 20 t | Conventional |  | EC |  | 0.02 | 0.5 | 12 | 86 | 0.00038197 | 0.1112 | 8.6286 | 41.437 | -7.3698e-05 | 0.021097 | 0.22965 | 0% | 0% | 50 | 14.5169
Heavy Duty Trucks | Diesel | Rigid 14 - 20 t | Conventional |  | EC |  | 0.02 | 1 | 12 | 86 | 0.00023639 | 0.084475 | 5.7432 | 22.9639 | -4.1065e-05 | 0.011994 | 0.14008 | 0% | 0% | 50 | 17.2916
Heavy Duty Trucks | Diesel | Rigid 14 - 20 t | Conventional |  | EC |  | 0.04 | 0 | 12 | 86 | 0.00025273 | 0.052721 | 4.0422 | 20.9017 | -3.6124e-05 | 0.0095651 | 0.10722 | 0% | 0% | 50 | 15.6072
Heavy Duty Trucks | Diesel | Rigid 14 - 20 t | Conventional |  | EC |  | 0.04 | 0.5 | 12 | 84 | 0.000154 | 0.075694 | 3.6542 | 7.7478 | -3.2914e-05 | 0.0082332 | 0.060592 | 0% | 0% | 50 | 20.4606
Heavy Duty Trucks | Diesel | Rigid 14 - 20 t | Conventional |  | EC |  | 0.04 | 1 | 12 | 73 | 0.0002063 | 0.15439 | 7.3124 | 17.6118 | -4.0041e-05 | 0.01151 | 0.14713 | 0% | 0% | 50 | 25.5402
Heavy Duty Trucks | Diesel | Rigid 14 - 20 t | Conventional |  | EC |  | 0.06 | 0 | 12 | 85 | 0.00021865 | 0.068776 | 3.5298 | 7.3736 | -3.5891e-05 | 0.0085628 | 0.051536 | 0% | 0% | 50 | 19.6503
Heavy Duty Trucks | Diesel | Rigid 14 - 20 t | Conventional |  | EC |  | 0.06 | 0.5 | 12 | 68 | 0.0064418 | 0.39813 | 3.9989 | 9.776 | 0.00022507 | 0.018034 | 0.017187 | 0% | 0% | 50 | 27.1373
Heavy Duty Trucks | Diesel | Rigid 14 - 20 t | Conventional |  | EC |  | 0.06 | 1 | 12 | 54 | -3.3194e-05 | 0.42515 | 15.1071 | 24.089 | -8.0876e-05 | 0.020553 | 0.24986 | 0% | 0% | 50 | 34.188
Heavy Duty Trucks | Diesel | Rigid 14 - 20 t | Conventional |  | CH4 | Urban Peak |  |  | 10 | 130 | 0 | 0 | 175 | 0 | 0 | 0 | 1000 | 0% | 0% | 50 | 0.175
Heavy Duty Trucks | Diesel | Rigid 14 - 20 t | Conventional |  | CH4 | Urban Off Peak |  |  | 10 | 130 | 0 | 0 | 175 | 0 | 0 | 0 | 1000 | 0% | 0% | 50 | 0.175
Heavy Duty Trucks | Diesel | Rigid 14 - 20 t | Conventional |  | CH4 | Rural |  |  | 10 | 130 | 0 | 0 | 80 | 0 | 0 | 0 | 1000 | 0% | 0% | 50 | 0.08
Heavy Duty Trucks | Diesel | Rigid 14 - 20 t | Conventional |  | CH4 | Highway |  |  | 10 | 130 | 0 | 0 | 70 | 0 | 0 | 0 | 1000 | 0% | 0% | 50 | 0.07
Heavy Duty Trucks | Diesel | Rigid 14 - 20 t | Conventional |  | NH3 | Urban Peak |  |  | 10 | 130 | 0 | 0 | 0.0029 | 0 | 0 | 0 | 1 | 0% | 0% | 50 | 0.0029
Heavy Duty Trucks | Diesel | Rigid 14 - 20 t | Conventional |  | NH3 | Urban Off Peak |  |  | 10 | 130 | 0 | 0 | 0.0029 | 0 | 0 | 0 | 1 | 0% | 0% | 50 | 0.0029
Heavy Duty Trucks | Diesel | Rigid 14 - 20 t | Conventional |  | NH3 | Rural |  |  | 10 | 130 | 0 | 0 | 0.0029 | 0 | 0 | 0 | 1 | 0% | 0% | 50 | 0.0029
Heavy Duty Trucks | Diesel | Rigid 14 - 20 t | Conventional |  | NH3 | Highway |  |  | 10 | 130 | 0 | 0 | 0.0029 | 0 | 0 | 0 | 1 | 0% | 0% | 50 | 0.0029
Heavy Duty Trucks | Diesel | Rigid 14 - 20 t | Conventional |  | N2O | Urban Peak |  |  | 10 | 130 | 0 | 0 | 0.03 | 0 | 0 | 0 | 1 | 0% | 0% | 50 | 0.03
Heavy Duty Trucks | Diesel | Rigid 14 - 20 t | Conventional |  | N2O | Urban Off Peak |  |  | 10 | 130 | 0 | 0 | 0.03 | 0 | 0 | 0 | 1 | 0% | 0% | 50 | 0.03
Heavy Duty Trucks | Diesel | Rigid 14 - 20 t | Conventional |  | N2O | Rural |  |  | 10 | 130 | 0 | 0 | 0.03 | 0 | 0 | 0 | 1 | 0% | 0% | 50 | 0.03
Heavy Duty Trucks | Diesel | Rigid 14 - 20 t | Conventional |  | N2O | Highway |  |  | 10 | 130 | 0 | 0 | 0.03 | 0 | 0 | 0 | 1 | 0% | 0% | 50 | 0.03
Heavy Duty Trucks | Diesel | Rigid 14 - 20 t | Euro I |  | CO |  | -0.06 | 0 | 12 | 86 | 3.8915e-05 | -0.0089002 | 0.74473 | 3.3422 | 0.00016364 | 0.016153 | 0.1726 | 0% | 0% | 50 | 0.33386
Heavy Duty Trucks | Diesel | Rigid 14 - 20 t | Euro I |  | CO |  | -0.06 | 0.5 | 12 | 86 | 4.9498e-05 | -0.016231 | 2.6997 | 1.7559 | 0.001617 | 0.037208 | 0.50525 | 0% | 0% | 50 | 0.31945
Heavy Duty Trucks | Diesel | Rigid 14 - 20 t | Euro I |  | CO |  | -0.06 | 1 | 12 | 86 | 3.5635e-06 | -0.0015198 | 0.9886 | -3.9725 | 0.00091143 | 0.0064037 | 0.083438 | 0% | 0% | 50 | 0.31395
Heavy Duty Trucks | Diesel | Rigid 14 - 20 t | Euro I |  | CO |  | -0.04 | 0 | 12 | 86 | 0.00012734 | -0.017945 | 1.5967 | 4.2032 | 0.00034049 | 0.02401 | 0.2858 | 0% | 0% | 50 | 0.47136
Heavy Duty Trucks | Diesel | Rigid 14 - 20 t | Euro I |  | CO |  | -0.04 | 0.5 | 12 | 86 | 5.6186e-05 | -0.012042 | 1.0163 | 3.0936 | 0.00015002 | 0.015999 | 0.2129 | 0% | 0% | 50 | 0.44426
Heavy Duty Trucks | Diesel | Rigid 14 - 20 t | Euro I |  | CO |  | -0.04 | 1 | 12 | 86 | 7.469e-05 | -0.013835 | 0.97997 | 2.4342 | 0.00018059 | 0.0098633 | 0.25134 | 0% | 0% | 50 | 0.43782
Heavy Duty Trucks | Diesel | Rigid 14 - 20 t | Euro I |  | CO |  | -0.02 | 0 | 12 | 86 | 0.0004254 | -0.011508 | 0.71198 | 5.7242 | 0.00046995 | 0.00022441 | 0.27331 | 0% | 0% | 50 | 0.90077
Heavy Duty Trucks | Diesel | Rigid 14 - 20 t | Euro I |  | CO |  | -0.02 | 0.5 | 12 | 86 | 0.00038364 | -0.017302 | 0.92346 | 4.1844 | 0.00046743 | -0.0015839 | 0.30867 | 0% | 0% | 50 | 0.78764
Heavy Duty Trucks | Diesel | Rigid 14 - 20 t | Euro I |  | CO |  | -0.02 | 1 | 12 | 86 | 0.00030169 | -0.018163 | 1.2754 | 3.8467 | 0.00038612 | 0.0053012 | 0.32741 | 0% | 0% | 50 | 0.76934
Heavy Duty Trucks | Diesel | Rigid 14 - 20 t | Euro I |  | CO |  | 0 | 0 | 12 | 86 | 1.784e-06 | 0.0029736 | 0.51689 | 3.2865 | -2.8483e-05 | 0.011398 | 0.093844 | 0% | 0% | 50 | 1.2417
Heavy Duty Trucks | Diesel | Rigid 14 - 20 t | Euro I |  | CO |  | 0 | 0.5 | 12 | 86 | 0.00032536 | -0.0032127 | 0.84296 | 3.4366 | 0.00025664 | 0.0074897 | 0.18487 | 0% | 0% | 50 | 1.3027
Heavy Duty Trucks | Diesel | Rigid 14 - 20 t | Euro I |  | CO |  | 0 | 1 | 12 | 86 | 8.0532e-16 | -1.4267e-14 | 8.2792 | 2.2474e-11 | -0.0010194 | 0.15437 | 0.50239 | 0% | 0% | 50 | 1.4595
Heavy Duty Trucks | Diesel | Rigid 14 - 20 t | Euro I |  | CO |  | 0.02 | 0 | 12 | 86 | 0.00046854 | -0.0051676 | 1.7247 | 5.7518 | 0.00037217 | 0.016921 | 0.31378 | 0% | 0% | 50 | 1.3169
Heavy Duty Trucks | Diesel | Rigid 14 - 20 t | Euro I |  | CO |  | 0.02 | 0.5 | 12 | 86 | 0.00010279 | 0.01533 | 1.5699 | -13.3181 | -0.00015291 | 0.042581 | -0.32499 | 0% | 0% | 50 | 1.6367
Heavy Duty Trucks | Diesel | Rigid 14 - 20 t | Euro I |  | CO |  | 0.02 | 1 | 12 | 86 | 0.0054738 | -0.17348 | 6.4465 | 17.7728 | 0.0026933 | -0.052808 | 1.8647 | 0% | 0% | 50 | 1.9828
Heavy Duty Trucks | Diesel | Rigid 14 - 20 t | Euro I |  | CO |  | 0.04 | 0 | 12 | 86 | 0.00020525 | 0.017901 | 2.3051 | 11.3933 | -0.00023999 | 0.057433 | 0.1904 | 0% | 0% | 50 | 1.6007
Heavy Duty Trucks | Diesel | Rigid 14 - 20 t | Euro I |  | CO |  | 0.04 | 0.5 | 12 | 85 | 0.0052148 | 0.86471 | 6.7162 | 10.4003 | 0.0036138 | 0.41615 | -1.1743 | 0% | 0% | 50 | 2.2045
Heavy Duty Trucks | Diesel | Rigid 14 - 20 t | Euro I |  | CO |  | 0.04 | 1 | 12 | 74 | -0.00022379 | 0.25462 | 7.1979 | 8.4272 | 0.0005962 | 0.097089 | 1.1007 | 0% | 0% | 50 | 2.6241
Heavy Duty Trucks | Diesel | Rigid 14 - 20 t | Euro I |  | CO |  | 0.06 | 0 | 12 | 86 | 0.004199 | 0.055702 | 2.1896 | 4.4339 | 0.0021545 | 0.04444 | 0.050762 | 0% | 0% | 50 | 2.0317
Heavy Duty Trucks | Diesel | Rigid 14 - 20 t | Euro I |  | CO |  | 0.06 | 0.5 | 12 | 70 | 0.0081295 | 1.075 | -3.6157 | 10.7432 | 0.0056343 | 0.25958 | -1.5002 | 0% | 0% | 50 | 2.7645
Heavy Duty Trucks | Diesel | Rigid 14 - 20 t | Euro I |  | CO |  | 0.06 | 1 | 12 | 56 | 0.022502 | 1.5769 | 3.8009 | -17.1257 | 0.0080487 | 0.41496 | -1.6469 | 0% | 0% | 50 | 3.5326
Heavy Duty Trucks | Diesel | Rigid 14 - 20 t | Euro I |  | NOx |  | -0.06 | 0 | 12 | 86 | 1.6574e-05 | -0.019827 | 2.3657 | -4.9565 | 0.0002341 | 0.024583 | -0.042003 | 0% | 0% | 50 | 0.74291
Heavy Duty Trucks | Diesel | Rigid 14 - 20 t | Euro I |  | NOx |  | -0.06 | 0.5 | 12 | 86 | 0.00011529 | -0.037755 | 3.6105 | 2.1414 | 0.00041619 | 0.036065 | 0.1078 | 0% | 0% | 50 | 0.69584
Heavy Duty Trucks | Diesel | Rigid 14 - 20 t | Euro I |  | NOx |  | -0.06 | 1 | 12 | 86 | 3.2687e-05 | -0.0091599 | 0.72253 | 5.2486 | 7.4008e-05 | 0.0075459 | 0.095591 | 0% | 0% | 50 | 0.68585
Heavy Duty Trucks | Diesel | Rigid 14 - 20 t | Euro I |  | NOx |  | -0.04 | 0 | 12 | 86 | -0.00047687 | 0.035199 | 2.9428 | -2.5817 | 0.00060561 | 0.027743 | 0.0016106 | 0% | 0% | 50 | 1.1916
Heavy Duty Trucks | Diesel | Rigid 14 - 20 t | Euro I |  | NOx |  | -0.04 | 0.5 | 12 | 86 | -0.0011693 | 0.076859 | 5.239 | 1.4508 | 0.0011025 | 0.050389 | 0.10416 | 0% | 0% | 50 | 1.1502
Heavy Duty Trucks | Diesel | Rigid 14 - 20 t | Euro I |  | NOx |  | -0.04 | 1 | 12 | 86 | -0.0009083 | 0.051422 | 4.4019 | 0.48875 | 0.00077233 | 0.03977 | 0.12199 | 0% | 0% | 50 | 1.166
Heavy Duty Trucks | Diesel | Rigid 14 - 20 t | Euro I |  | NOx |  | -0.02 | 0 | 12 | 86 | 0.00068743 | -0.017525 | 1.8984 | 10.6989 | 0.00027286 | 0.005512 | 0.18879 | 0% | 0% | 50 | 2.577
Heavy Duty Trucks | Diesel | Rigid 14 - 20 t | Euro I |  | NOx |  | -0.02 | 0.5 | 12 | 86 | 6.7768e-05 | -0.0096306 | 3.6245 | 1.6257 | 3.3304e-05 | 0.023119 | 0.11232 | 0% | 0% | 50 | 2.4749
Heavy Duty Trucks | Diesel | Rigid 14 - 20 t | Euro I |  | NOx |  | -0.02 | 1 | 12 | 86 | -0.00075294 | 0.068647 | 4.891 | 8.277 | 0.00032167 | 0.031334 | 0.23833 | 0% | 0% | 50 | 2.532
Heavy Duty Trucks | Diesel | Rigid 14 - 20 t | Euro I |  | NOx |  | 0 | 0 | 12 | 86 | 9.1845e-05 | 0.018769 | 1.7974 | 12.339 | -4.3975e-05 | 0.012172 | 0.13056 | 0% | 0% | 50 | 5.1051
Heavy Duty Trucks | Diesel | Rigid 14 - 20 t | Euro I |  | NOx |  | 0 | 0.5 | 12 | 86 | 0.0030133 | -0.018986 | 5.0038 | 17.4255 | 0.00051428 | 0.0075274 | 0.37566 | 0% | 0% | 50 | 5.8576
Heavy Duty Trucks | Diesel | Rigid 14 - 20 t | Euro I |  | NOx |  | 0 | 1 | 12 | 86 | 0.0026211 | 0.036042 | 7.6654 | 11.1515 | 0.00041431 | 0.021085 | 0.38256 | 0% | 0% | 50 | 6.5693
Heavy Duty Trucks | Diesel | Rigid 14 - 20 t | Euro I |  | NOx |  | 0.02 | 0 | 12 | 86 | 0.00015377 | 0.038674 | 2.4791 | 9.8249 | -4.2047e-05 | 0.011533 | 0.14455 | 0% | 0% | 50 | 8.1055
Heavy Duty Trucks | Diesel | Rigid 14 - 20 t | Euro I |  | NOx |  | 0.02 | 0.5 | 12 | 86 | 0.0091119 | -0.022162 | 5.7112 | 13.1434 | 0.00088983 | 0.0025725 | 0.33183 | 0% | 0% | 50 | 10.2963
Heavy Duty Trucks | Diesel | Rigid 14 - 20 t | Euro I |  | NOx |  | 0.02 | 1 | 12 | 86 | 0.0030619 | 0.69361 | 8.711 | 14.9484 | 0.00027398 | 0.066366 | 0.18049 | 0% | 0% | 50 | 12.2725
Heavy Duty Trucks | Diesel | Rigid 14 - 20 t | Euro I |  | NOx |  | 0.04 | 0 | 12 | 86 | 0.00048824 | 0.090176 | 2.306 | 22.5236 | 3.0671e-05 | 0.0091915 | 0.20767 | 0% | 0% | 50 | 11.407
Heavy Duty Trucks | Diesel | Rigid 14 - 20 t | Euro I |  | NOx |  | 0.04 | 0.5 | 12 | 85 | 0.0065409 | 1.1495 | 11.8693 | 5.5684 | 0.00036494 | 0.095202 | 0.14396 | 0% | 0% | 50 | 14.7524
Heavy Duty Trucks | Diesel | Rigid 14 - 20 t | Euro I |  | NOx |  | 0.04 | 1 | 12 | 74 | 0.0054985 | 0.61477 | -3.1416 | -44.602 | 0.00031578 | 0.038268 | -0.44974 | 0% | 0% | 50 | 17.9534
Heavy Duty Trucks | Diesel | Rigid 14 - 20 t | Euro I |  | NOx |  | 0.06 | 0 | 12 | 86 | 0.0013898 | 0.21934 | 3.3867 | 20.5135 | 8.7565e-05 | 0.017004 | 0.1895 | 0% | 0% | 50 | 14.4906
Heavy Duty Trucks | Diesel | Rigid 14 - 20 t | Euro I |  | NOx |  | 0.06 | 0.5 | 12 | 70 | 0.0046129 | 0.57094 | 1.7946 | 4.8612 | 0.00024617 | 0.032079 | -0.027303 | 0% | 0% | 50 | 19.1468
Heavy Duty Trucks | Diesel | Rigid 14 - 20 t | Euro I |  | NOx |  | 0.06 | 1 | 12 | 56 | 0.0064853 | 0.71791 | 1.9443 | 4.0518 | 0.00028132 | 0.031979 | -0.02374 | 0% | 0% | 50 | 23.7585
Heavy Duty Trucks | Diesel | Rigid 14 - 20 t | Euro I |  | VOC |  | -0.06 | 0 | 12 | 86 | 1.2248e-05 | -0.0048967 | 0.61358 | 4.6866 | 0.00013984 | 0.04198 | 0.3799 | 0% | 0% | 50 | 0.17433
Heavy Duty Trucks | Diesel | Rigid 14 - 20 t | Euro I |  | VOC |  | -0.06 | 0.5 | 12 | 86 | 1.1658e-05 | -0.005019 | 0.68591 | 5.4877 | 0.00017371 | 0.051776 | 0.45164 | 0% | 0% | 50 | 0.16515
Heavy Duty Trucks | Diesel | Rigid 14 - 20 t | Euro I |  | VOC |  | -0.06 | 1 | 12 | 86 | 8.1259e-06 | -0.0036601 | 0.52767 | 4.292 | 0.00013725 | 0.042068 | 0.36156 | 0% | 0% | 50 | 0.16054
Heavy Duty Trucks | Diesel | Rigid 14 - 20 t | Euro I |  | VOC |  | -0.04 | 0 | 12 | 86 | 5.3894e-06 | -0.0022562 | 0.3074 | 2.231 | 2.1893e-05 | 0.018276 | 0.16654 | 0% | 0% | 50 | 0.22261
Heavy Duty Trucks | Diesel | Rigid 14 - 20 t | Euro I |  | VOC |  | -0.04 | 0.5 | 12 | 86 | 1.0959e-05 | -0.0040796 | 0.47401 | 3.2466 | 5.738e-05 | 0.027677 | 0.27381 | 0% | 0% | 50 | 0.20118
Heavy Duty Trucks | Diesel | Rigid 14 - 20 t | Euro I |  | VOC |  | -0.04 | 1 | 12 | 86 | 1.2329e-05 | -0.0045219 | 0.51454 | 3.5002 | 7.0987e-05 | 0.030883 | 0.30874 | 0% | 0% | 50 | 0.19173
Heavy Duty Trucks | Diesel | Rigid 14 - 20 t | Euro I |  | VOC |  | -0.02 | 0 | 12 | 86 | 0.00023958 | -0.0014561 | 0.97865 | 4.0633 | 0.00075011 | 0.042175 | 0.35931 | 0% | 0% | 50 | 0.36517
Heavy Duty Trucks | Diesel | Rigid 14 - 20 t | Euro I |  | VOC |  | -0.02 | 0.5 | 12 | 86 | 0.00013278 | -0.0022881 | 1.1237 | 2.151 | 0.00057034 | 0.055951 | 0.23167 | 0% | 0% | 50 | 0.31072
Heavy Duty Trucks | Diesel | Rigid 14 - 20 t | Euro I |  | VOC |  | -0.02 | 1 | 12 | 86 | 7.9838e-18 | -5.4365e-15 | 1.8229 | 2.1747e-14 | 0.00028852 | 0.1165 | -0.022527 | 0% | 0% | 50 | 0.27941
Heavy Duty Trucks | Diesel | Rigid 14 - 20 t | Euro I |  | VOC |  | 0 | 0 | 12 | 86 | 0.0001568 | 0.091184 | 0.10828 | -6.0655 | 0.003351 | 0.051776 | -0.62461 | 0% | 0% | 50 | 0.4775
Heavy Duty Trucks | Diesel | Rigid 14 - 20 t | Euro I |  | VOC |  | 0 | 0.5 | 12 | 86 | 0.00031209 | 0.2105 | 1.9867 | -9.6334 | 0.0073257 | 0.22524 | -1.233 | 0% | 0% | 50 | 0.46217
Heavy Duty Trucks | Diesel | Rigid 14 - 20 t | Euro I |  | VOC |  | 0 | 1 | 12 | 86 | 0.000196 | 0.11859 | 0.10796 | -6.5803 | 0.0046086 | 0.06544 | -0.76232 | 0% | 0% | 50 | 0.45584
Heavy Duty Trucks | Diesel | Rigid 14 - 20 t | Euro I |  | VOC |  | 0.02 | 0 | 12 | 86 | 5.9431e-05 | 0.04723 | 0.5101 | -10.3741 | 0.0015507 | 0.048696 | -0.66864 | 0% | 0% | 50 | 0.49844
Heavy Duty Trucks | Diesel | Rigid 14 - 20 t | Euro I |  | VOC |  | 0.02 | 0.5 | 12 | 86 | -3.2742e-18 | 1.0098e-15 | 2.8131 | -2.6538e-12 | -0.0006195 | 0.13747 | 0.22205 | 0% | 0% | 50 | 0.50715
Heavy Duty Trucks | Diesel | Rigid 14 - 20 t | Euro I |  | VOC |  | 0.02 | 1 | 12 | 86 | 2.5544e-18 | 6.8082e-16 | 2.5814 | -1.326e-12 | -0.00076878 | 0.13174 | 0.16176 | 0% | 0% | 50 | 0.53482
Heavy Duty Trucks | Diesel | Rigid 14 - 20 t | Euro I |  | VOC |  | 0.04 | 0 | 12 | 86 | 6.4541e-16 | 1.9223e-14 | 3.5217 | 1.0988e-10 | -0.00081695 | 0.17108 | 0.17005 | 0% | 0% | 50 | 0.52706
Heavy Duty Trucks | Diesel | Rigid 14 - 20 t | Euro I |  | VOC |  | 0.04 | 0.5 | 12 | 85 | 6.3884e-17 | -1.695e-16 | 3.7328 | 4.8349e-12 | -0.0011621 | 0.18191 | 0.22395 | 0% | 0% | 50 | 0.58195
Heavy Duty Trucks | Diesel | Rigid 14 - 20 t | Euro I |  | VOC |  | 0.04 | 1 | 12 | 74 | 1.7035e-05 | 0.0068683 | 0.79516 | 4.7247 | -0.00012167 | 0.038294 | 0.31219 | 0% | 0% | 50 | 0.66346
Heavy Duty Trucks | Diesel | Rigid 14 - 20 t | Euro I |  | VOC |  | 0.06 | 0 | 12 | 86 | -2.7171e-17 | 1.1516e-15 | 3.9522 | -7.6007e-12 | -0.0012866 | 0.20038 | 0.081619 | 0% | 0% | 50 | 0.57408
Heavy Duty Trucks | Diesel | Rigid 14 - 20 t | Euro I |  | VOC |  | 0.06 | 0.5 | 12 | 70 | 0.0012659 | 0.32153 | 4.1155 | -0.27886 | 0.0055484 | 0.4288 | -1.2602 | 0% | 0% | 50 | 0.68577
Heavy Duty Trucks | Diesel | Rigid 14 - 20 t | Euro I |  | VOC |  | 0.06 | 1 | 12 | 56 | 0.00077279 | 0.21478 | 0.64773 | -5.1846 | 0.0045389 | 0.14716 | -0.80094 | 0% | 0% | 50 | 0.73809
Heavy Duty Trucks | Diesel | Rigid 14 - 20 t | Euro I |  | EC |  | -0.06 | 0 | 12 | 86 | 7.8458e-05 | -0.019363 | 1.2914 | 10.4801 | 0.00011648 | 0.0070454 | 0.11433 | 0% | 0% | 50 | 0.9619
Heavy Duty Trucks | Diesel | Rigid 14 - 20 t | Euro I |  | EC |  | -0.06 | 0.5 | 12 | 86 | 0.00018377 | -0.054015 | 10.3973 | -37.7224 | 0.0030658 | 0.0047033 | 0.28618 | 0% | 0% | 50 | 0.9042
Heavy Duty Trucks | Diesel | Rigid 14 - 20 t | Euro I |  | EC |  | -0.06 | 1 | 12 | 86 | 0.0001745 | -0.050816 | 9.215 | -34.8436 | 0.0027069 | 0.0031631 | 0.27038 | 0% | 0% | 50 | 0.8913
Heavy Duty Trucks | Diesel | Rigid 14 - 20 t | Euro I |  | EC |  | -0.04 | 0 | 12 | 86 | -3.9451e-05 | 0.012786 | 9.7672 | -35.0276 | 0.0019497 | 0.021009 | 0.11093 | 0% | 0% | 50 | 1.5918
Heavy Duty Trucks | Diesel | Rigid 14 - 20 t | Euro I |  | EC |  | -0.04 | 0.5 | 12 | 86 | 0.0010269 | -0.27299 | 20.3113 | 97.1947 | 0.00077781 | 0.080321 | 1.2732 | 0% | 0% | 50 | 1.5445
Heavy Duty Trucks | Diesel | Rigid 14 - 20 t | Euro I |  | EC |  | -0.04 | 1 | 12 | 86 | 0.00057184 | -0.14545 | 10.2551 | 39.5973 | 0.00039665 | 0.034081 | 0.64395 | 0% | 0% | 50 | 1.5583
Heavy Duty Trucks | Diesel | Rigid 14 - 20 t | Euro I |  | EC |  | -0.02 | 0 | 12 | 86 | 2.4331e-05 | 0.0024847 | 0.68054 | 6.2929 | -9.8388e-06 | 0.0053246 | 0.027935 | 0% | 0% | 50 | 3.678
Heavy Duty Trucks | Diesel | Rigid 14 - 20 t | Euro I |  | EC |  | -0.02 | 0.5 | 12 | 86 | -3.2323e-05 | 0.055451 | 3.0553 | -6.68 | 0.000373 | 0.013718 | 0.009005 | 0% | 0% | 50 | 3.4492
Heavy Duty Trucks | Diesel | Rigid 14 - 20 t | Euro I |  | EC |  | -0.02 | 1 | 12 | 86 | -4.0566e-05 | 0.027517 | 2.3925 | -8.245 | 0.00026304 | 0.0068587 | 0.021622 | 0% | 0% | 50 | 3.4261
Heavy Duty Trucks | Diesel | Rigid 14 - 20 t | Euro I |  | EC |  | 0 | 0 | 12 | 86 | 0.00015863 | 0.03481 | 3.4552 | 2.7421 | -7.3357e-05 | 0.019963 | 0.01971 | 0% | 0% | 50 | 6.7672
Heavy Duty Trucks | Diesel | Rigid 14 - 20 t | Euro I |  | EC |  | 0 | 0.5 | 12 | 86 | 3.0246e-05 | 0.013909 | 1.3599 | 6.9826 | -1.8816e-05 | 0.0057854 | 0.049817 | 0% | 0% | 50 | 7.7746
Heavy Duty Trucks | Diesel | Rigid 14 - 20 t | Euro I |  | EC |  | 0 | 1 | 12 | 86 | -5.5457e-06 | 0.017329 | 1.6556 | 7.3748 | -1.7643e-05 | 0.005744 | 0.059202 | 0% | 0% | 50 | 8.785
Heavy Duty Trucks | Diesel | Rigid 14 - 20 t | Euro I |  | EC |  | 0.02 | 0 | 12 | 86 | 0.00016506 | 0.035352 | 2.7561 | 14.4318 | -3.7101e-05 | 0.0099264 | 0.11041 | 0% | 0% | 50 | 10.1658
Heavy Duty Trucks | Diesel | Rigid 14 - 20 t | Euro I |  | EC |  | 0.02 | 0.5 | 12 | 86 | 0.00016545 | 0.054871 | 3.6038 | 14.0144 | -3.5619e-05 | 0.010275 | 0.1232 | 0% | 0% | 50 | 12.8515
Heavy Duty Trucks | Diesel | Rigid 14 - 20 t | Euro I |  | EC |  | 0.02 | 1 | 12 | 86 | 0.000156 | 0.087384 | 5.0633 | 15.7611 | -3.8665e-05 | 0.01191 | 0.15329 | 0% | 0% | 50 | 15.546
Heavy Duty Trucks | Diesel | Rigid 14 - 20 t | Euro I |  | EC |  | 0.04 | 0 | 12 | 86 | 0.00015744 | 0.038208 | 2.422 | 9.5191 | -2.4334e-05 | 0.0066275 | 0.084331 | 0% | 0% | 50 | 13.8542
Heavy Duty Trucks | Diesel | Rigid 14 - 20 t | Euro I |  | EC |  | 0.04 | 0.5 | 12 | 85 | 0.00018526 | 0.078736 | 4.0219 | 10.833 | -2.7896e-05 | 0.0083983 | 0.11735 | 0% | 0% | 50 | 18.477
Heavy Duty Trucks | Diesel | Rigid 14 - 20 t | Euro I |  | EC |  | 0.04 | 1 | 12 | 74 | 4.4336e-05 | 0.13508 | 5.6059 | 10.2948 | -3.1299e-05 | 0.009773 | 0.13914 | 0% | 0% | 50 | 23.0675
Heavy Duty Trucks | Diesel | Rigid 14 - 20 t | Euro I |  | EC |  | 0.06 | 0 | 12 | 86 | 0.00019278 | 0.056775 | 3.0561 | 9.2455 | -2.3519e-05 | 0.0066954 | 0.093781 | 0% | 0% | 50 | 17.746
Heavy Duty Trucks | Diesel | Rigid 14 - 20 t | Euro I |  | EC |  | 0.06 | 0.5 | 12 | 70 | 0.0076778 | 0.65355 | 5.3293 | 6.936 | 0.00029076 | 0.031746 | 0.027909 | 0% | 0% | 50 | 24.4821
Heavy Duty Trucks | Diesel | Rigid 14 - 20 t | Euro I |  | EC |  | 0.06 | 1 | 12 | 56 | 0.021724 | 2.6793 | 5.2214 | -13.3244 | 0.00094859 | 0.083914 | -0.14168 | 0% | 0% | 50 | 30.0719
Heavy Duty Trucks | Diesel | Rigid 14 - 20 t | Euro I |  | CH4 | Urban Peak |  |  | 10 | 130 | 0 | 0 | 175 | 0 | 0 | 0 | 1000 | 0% | 0% | 50 | 0.175
Heavy Duty Trucks | Diesel | Rigid 14 - 20 t | Euro I |  | CH4 | Urban Off Peak |  |  | 10 | 130 | 0 | 0 | 175 | 0 | 0 | 0 | 1000 | 0% | 0% | 50 | 0.175
Heavy Duty Trucks | Diesel | Rigid 14 - 20 t | Euro I |  | CH4 | Rural |  |  | 10 | 130 | 0 | 0 | 80 | 0 | 0 | 0 | 1000 | 0% | 0% | 50 | 0.08
Heavy Duty Trucks | Diesel | Rigid 14 - 20 t | Euro I |  | CH4 | Highway |  |  | 10 | 130 | 0 | 0 | 70 | 0 | 0 | 0 | 1000 | 0% | 0% | 50 | 0.07
Heavy Duty Trucks | Diesel | Rigid 14 - 20 t | Euro I |  | NH3 | Urban Peak |  |  | 10 | 130 | 0 | 0 | 0.0029 | 0 | 0 | 0 | 1 | 0% | 0% | 50 | 0.0029
Heavy Duty Trucks | Diesel | Rigid 14 - 20 t | Euro I |  | NH3 | Urban Off Peak |  |  | 10 | 130 | 0 | 0 | 0.0029 | 0 | 0 | 0 | 1 | 0% | 0% | 50 | 0.0029
Heavy Duty Trucks | Diesel | Rigid 14 - 20 t | Euro I |  | NH3 | Rural |  |  | 10 | 130 | 0 | 0 | 0.0029 | 0 | 0 | 0 | 1 | 0% | 0% | 50 | 0.0029
Heavy Duty Trucks | Diesel | Rigid 14 - 20 t | Euro I |  | NH3 | Highway |  |  | 10 | 130 | 0 | 0 | 0.0029 | 0 | 0 | 0 | 1 | 0% | 0% | 50 | 0.0029
Heavy Duty Trucks | Diesel | Rigid 14 - 20 t | Euro I |  | N2O | Urban Peak |  |  | 10 | 130 | 0 | 0 | 0.011 | 0 | 0 | 0 | 1 | 0% | 0% | 50 | 0.011
Heavy Duty Trucks | Diesel | Rigid 14 - 20 t | Euro I |  | N2O | Urban Off Peak |  |  | 10 | 130 | 0 | 0 | 0.011 | 0 | 0 | 0 | 1 | 0% | 0% | 50 | 0.011
Heavy Duty Trucks | Diesel | Rigid 14 - 20 t | Euro I |  | N2O | Rural |  |  | 10 | 130 | 0 | 0 | 0.009 | 0 | 0 | 0 | 1 | 0% | 0% | 50 | 0.009
Heavy Duty Trucks | Diesel | Rigid 14 - 20 t | Euro I |  | N2O | Highway |  |  | 10 | 130 | 0 | 0 | 0.007 | 0 | 0 | 0 | 1 | 0% | 0% | 50 | 0.007
Heavy Duty Trucks | Diesel | Rigid 14 - 20 t | Euro II |  | CO |  | -0.06 | 0 | 12 | 86 | -5.0686e-06 | 0.0015086 | 1.6306 | -5.907 | 0.0021448 | 0.022024 | 0.12969 | 0% | 0% | 50 | 0.23893
Heavy Duty Trucks | Diesel | Rigid 14 - 20 t | Euro II |  | CO |  | -0.06 | 0.5 | 12 | 86 | 9.7786e-07 | -0.0010887 | 2.1044 | -8.4143 | 0.0026427 | 0.022522 | 0.23248 | 0% | 0% | 50 | 0.23654
Heavy Duty Trucks | Diesel | Rigid 14 - 20 t | Euro II |  | CO |  | -0.06 | 1 | 12 | 86 | 8.4369e-06 | -0.0031259 | 0.98815 | -4.4824 | 0.0011285 | 0.0051783 | 0.14348 | 0% | 0% | 50 | 0.23677
Heavy Duty Trucks | Diesel | Rigid 14 - 20 t | Euro II |  | CO |  | -0.04 | 0 | 12 | 86 | -1.7044e-05 | 0.0078178 | 1.4318 | -4.8616 | 0.0014997 | 0.025043 | 0.052352 | 0% | 0% | 50 | 0.33299
Heavy Duty Trucks | Diesel | Rigid 14 - 20 t | Euro II |  | CO |  | -0.04 | 0.5 | 12 | 86 | -6.5667e-06 | 0.0022281 | 0.98252 | -3.8531 | 0.00095844 | 0.012109 | 0.077203 | 0% | 0% | 50 | 0.32495
Heavy Duty Trucks | Diesel | Rigid 14 - 20 t | Euro II |  | CO |  | -0.04 | 1 | 12 | 86 | 7.9373e-05 | -0.025058 | 3.0239 | 1.1593 | 0.0011732 | 0.040982 | 0.82721 | 0% | 0% | 50 | 0.34301
Heavy Duty Trucks | Diesel | Rigid 14 - 20 t | Euro II |  | CO |  | -0.02 | 0 | 12 | 86 | 0.00022765 | -0.0073309 | 0.32295 | 2.6271 | 0.00035789 | -0.0032538 | 0.2063 | 0% | 0% | 50 | 0.61607
Heavy Duty Trucks | Diesel | Rigid 14 - 20 t | Euro II |  | CO |  | -0.02 | 0.5 | 12 | 86 | 0.00071112 | -0.035612 | 1.5442 | 5.5905 | 0.0011427 | -0.016574 | 0.80146 | 0% | 0% | 50 | 0.58426
Heavy Duty Trucks | Diesel | Rigid 14 - 20 t | Euro II |  | CO |  | -0.02 | 1 | 12 | 86 | 0.00012338 | -0.0066268 | 0.18884 | 3.0868 | 0.000231 | -0.0086931 | 0.23946 | 0% | 0% | 50 | 0.59555
Heavy Duty Trucks | Diesel | Rigid 14 - 20 t | Euro II |  | CO |  | 0 | 0 | 12 | 86 | 0.00061594 | -0.01157 | 1.0668 | 5.0963 | 0.00065658 | 0.0041911 | 0.43263 | 0% | 0% | 50 | 0.93277
Heavy Duty Trucks | Diesel | Rigid 14 - 20 t | Euro II |  | CO |  | 0 | 0.5 | 12 | 86 | 0.0021643 | -0.07242 | 2.4758 | 9.643 | 0.001958 | -0.039214 | 1.2389 | 0% | 0% | 50 | 1.0683
Heavy Duty Trucks | Diesel | Rigid 14 - 20 t | Euro II |  | CO |  | 0 | 1 | 12 | 86 | 0.0011627 | -0.044882 | 1.299 | 4.4182 | 0.00091959 | -0.025061 | 0.63578 | 0% | 0% | 50 | 1.219
Heavy Duty Trucks | Diesel | Rigid 14 - 20 t | Euro II |  | CO |  | 0.02 | 0 | 12 | 86 | 0.00097484 | -0.015071 | 1.1048 | 5.4343 | 0.00076942 | -0.0016195 | 0.46185 | 0% | 0% | 50 | 1.2572
Heavy Duty Trucks | Diesel | Rigid 14 - 20 t | Euro II |  | CO |  | 0.02 | 0.5 | 12 | 86 | 9.8366e-05 | 0.001193 | 1.3821 | 5.8524 | -6.6899e-05 | 0.018502 | 0.41939 | 0% | 0% | 50 | 1.5329
Heavy Duty Trucks | Diesel | Rigid 14 - 20 t | Euro II |  | CO |  | 0.02 | 1 | 12 | 86 | 0.0012695 | 0.0030745 | -0.58796 | 6.205 | 0.0011306 | -0.028304 | 0.22111 | 0% | 0% | 50 | 1.7542
Heavy Duty Trucks | Diesel | Rigid 14 - 20 t | Euro II |  | CO |  | 0.04 | 0 | 12 | 86 | 0.0007945 | 0.20236 | 2.461 | 10.5612 | 0.00082994 | 0.13637 | 0.16954 | 0% | 0% | 50 | 1.6305
Heavy Duty Trucks | Diesel | Rigid 14 - 20 t | Euro II |  | CO |  | 0.04 | 0.5 | 12 | 86 | -0.00067099 | 0.32969 | 8.771 | 9.8318 | 0.0012311 | 0.16544 | 1.7343 | 0% | 0% | 50 | 1.8171
Heavy Duty Trucks | Diesel | Rigid 14 - 20 t | Euro II |  | CO |  | 0.04 | 1 | 12 | 77 | -0.0036316 | 0.95829 | 3.0396 | -7.7418 | 0.0038849 | 0.24603 | -0.10698 | 0% | 0% | 50 | 1.9044
Heavy Duty Trucks | Diesel | Rigid 14 - 20 t | Euro II |  | CO |  | 0.06 | 0 | 12 | 86 | -0.00037758 | 0.099851 | 3.7339 | 3.1247 | 0.00026411 | 0.058049 | 0.84368 | 0% | 0% | 50 | 1.7804
Heavy Duty Trucks | Diesel | Rigid 14 - 20 t | Euro II |  | CO |  | 0.06 | 0.5 | 12 | 74 | -0.0014358 | 0.44304 | 7.0204 | 4.3735 | 0.0019172 | 0.15913 | 0.98531 | 0% | 0% | 50 | 1.869
Heavy Duty Trucks | Diesel | Rigid 14 - 20 t | Euro II |  | CO |  | 0.06 | 1 | 12 | 61 | -0.0024303 | 0.6048 | 5.7832 | 0.39608 | 0.0025392 | 0.16262 | 0.56371 | 0% | 0% | 50 | 1.9913
Heavy Duty Trucks | Diesel | Rigid 14 - 20 t | Euro II |  | NOx |  | -0.06 | 0 | 12 | 86 | 3.3374e-05 | -0.010149 | 0.88179 | 8.0367 | 7.7494e-05 | 0.0088275 | 0.10066 | 0% | 0% | 50 | 0.84065
Heavy Duty Trucks | Diesel | Rigid 14 - 20 t | Euro II |  | NOx |  | -0.06 | 0.5 | 12 | 86 | 4.7001e-05 | -0.014038 | 1.3125 | 1.8043 | 0.0001266 | 0.011939 | 0.050516 | 0% | 0% | 50 | 0.79276
Heavy Duty Trucks | Diesel | Rigid 14 - 20 t | Euro II |  | NOx |  | -0.06 | 1 | 12 | 86 | 3.5568e-05 | -0.010166 | 0.82381 | 5.7482 | 6.966e-05 | 0.0078498 | 0.097156 | 0% | 0% | 50 | 0.78243
Heavy Duty Trucks | Diesel | Rigid 14 - 20 t | Euro II |  | NOx |  | -0.04 | 0 | 12 | 86 | -0.00068945 | 0.055429 | 3.9812 | -2.8408 | 0.00079351 | 0.033136 | 0.022643 | 0% | 0% | 50 | 1.3573
Heavy Duty Trucks | Diesel | Rigid 14 - 20 t | Euro II |  | NOx |  | -0.04 | 0.5 | 12 | 86 | -0.0011425 | 0.070354 | 5.7956 | 1.3144 | 0.00095962 | 0.049223 | 0.11901 | 0% | 0% | 50 | 1.3021
Heavy Duty Trucks | Diesel | Rigid 14 - 20 t | Euro II |  | NOx |  | -0.04 | 1 | 12 | 86 | -0.00092876 | 0.053706 | 4.5542 | 0.33505 | 0.00071778 | 0.036834 | 0.11923 | 0% | 0% | 50 | 1.3113
Heavy Duty Trucks | Diesel | Rigid 14 - 20 t | Euro II |  | NOx |  | -0.02 | 0 | 12 | 86 | 0.00073958 | -0.012805 | 2.8094 | 13.1852 | 0.00026903 | 0.011729 | 0.20124 | 0% | 0% | 50 | 2.9322
Heavy Duty Trucks | Diesel | Rigid 14 - 20 t | Euro II |  | NOx |  | -0.02 | 0.5 | 12 | 86 | -0.00035594 | 0.1789 | 9.0664 | 1.1606 | 0.001171 | 0.060812 | 0.19152 | 0% | 0% | 50 | 2.7833
Heavy Duty Trucks | Diesel | Rigid 14 - 20 t | Euro II |  | NOx |  | -0.02 | 1 | 12 | 86 | -0.00077447 | 0.072557 | 5.112 | 9.1398 | 0.00031307 | 0.029944 | 0.22192 | 0% | 0% | 50 | 2.7926
Heavy Duty Trucks | Diesel | Rigid 14 - 20 t | Euro II |  | NOx |  | 0 | 0 | 12 | 86 | 0.00017447 | 0.047944 | 4.4381 | 25.7301 | -9.0253e-05 | 0.026448 | 0.26477 | 0% | 0% | 50 | 5.7185
Heavy Duty Trucks | Diesel | Rigid 14 - 20 t | Euro II |  | NOx |  | 0 | 0.5 | 12 | 86 | 1.9115e-05 | 0.033618 | 2.8894 | 12.5407 | -4.4147e-05 | 0.014277 | 0.14959 | 0% | 0% | 50 | 6.4652
Heavy Duty Trucks | Diesel | Rigid 14 - 20 t | Euro II |  | NOx |  | 0 | 1 | 12 | 86 | 0.0015952 | 0.13031 | 9.3423 | 12.9633 | 0.00023893 | 0.037863 | 0.32784 | 0% | 0% | 50 | 7.1336
Heavy Duty Trucks | Diesel | Rigid 14 - 20 t | Euro II |  | NOx |  | 0.02 | 0 | 12 | 86 | 0.0011865 | 0.10158 | 1.2242 | -23.3683 | 9.3648e-05 | 0.019022 | -0.19828 | 0% | 0% | 50 | 8.9188
Heavy Duty Trucks | Diesel | Rigid 14 - 20 t | Euro II |  | NOx |  | 0.02 | 0.5 | 12 | 86 | 3.4743e-05 | 0.025056 | 1.4448 | 16.6398 | 2.8649e-06 | 0.0026768 | 0.14426 | 0% | 0% | 50 | 10.9277
Heavy Duty Trucks | Diesel | Rigid 14 - 20 t | Euro II |  | NOx |  | 0.02 | 1 | 12 | 86 | 0.00077497 | 0.27495 | 6.4341 | 14.4146 | 4.7346e-05 | 0.029018 | 0.19546 | 0% | 0% | 50 | 12.6974
Heavy Duty Trucks | Diesel | Rigid 14 - 20 t | Euro II |  | NOx |  | 0.04 | 0 | 12 | 86 | -1.3722e-05 | 0.03403 | 2.3581 | 27.9027 | -2.1704e-06 | 0.0028907 | 0.24261 | 0% | 0% | 50 | 12.0071
Heavy Duty Trucks | Diesel | Rigid 14 - 20 t | Euro II |  | NOx |  | 0.04 | 0.5 | 12 | 86 | 0.0046232 | 0.45681 | 5.4795 | 22.8912 | 0.00034194 | 0.032547 | 0.17129 | 0% | 0% | 50 | 15.2012
Heavy Duty Trucks | Diesel | Rigid 14 - 20 t | Euro II |  | NOx |  | 0.04 | 1 | 12 | 77 | 0.00078034 | 0.18548 | 2.2781 | 4.0958 | 4.4145e-05 | 0.011893 | 0.043849 | 0% | 0% | 50 | 18.1402
Heavy Duty Trucks | Diesel | Rigid 14 - 20 t | Euro II |  | NOx |  | 0.06 | 0 | 12 | 86 | 0.0042873 | 0.40026 | 4.2267 | 20.9153 | 0.00031028 | 0.028996 | 0.13568 | 0% | 0% | 50 | 14.9822
Heavy Duty Trucks | Diesel | Rigid 14 - 20 t | Euro II |  | NOx |  | 0.06 | 0.5 | 12 | 74 | 0.0014262 | 0.25952 | 1.1373 | 4.6962 | 9.626e-05 | 0.013554 | 0.0049831 | 0% | 0% | 50 | 19.248
Heavy Duty Trucks | Diesel | Rigid 14 - 20 t | Euro II |  | NOx |  | 0.06 | 1 | 12 | 61 | 0.0086286 | 1.0745 | 2.38 | -6.7965 | 0.00045305 | 0.046214 | -0.11374 | 0% | 0% | 50 | 23.2877
Heavy Duty Trucks | Diesel | Rigid 14 - 20 t | Euro II |  | VOC |  | -0.06 | 0 | 12 | 86 | 1.1461e-05 | -0.0047321 | 0.63512 | 4.5603 | 5.1213e-05 | 0.060207 | 0.5578 | 0% | 0% | 50 | 0.14025
Heavy Duty Trucks | Diesel | Rigid 14 - 20 t | Euro II |  | VOC |  | -0.06 | 0.5 | 12 | 86 | 7.7287e-06 | -0.0033704 | 0.486 | 3.5717 | 4.0277e-05 | 0.049473 | 0.4422 | 0% | 0% | 50 | 0.13533
Heavy Duty Trucks | Diesel | Rigid 14 - 20 t | Euro II |  | VOC |  | -0.06 | 1 | 12 | 86 | 6.307e-06 | -0.0028173 | 0.41981 | 3.1071 | 2.8451e-05 | 0.044493 | 0.39339 | 0% | 0% | 50 | 0.1327
Heavy Duty Trucks | Diesel | Rigid 14 - 20 t | Euro II |  | VOC |  | -0.04 | 0 | 12 | 86 | -2.4335e-05 | 0.017251 | 2.342 | -1.3817 | 0.0043235 | 0.15122 | 0.48297 | 0% | 0% | 50 | 0.16529
Heavy Duty Trucks | Diesel | Rigid 14 - 20 t | Euro II |  | VOC |  | -0.04 | 0.5 | 12 | 86 | 1.1701e-05 | -0.0044154 | 0.52716 | 3.5485 | 4.0693e-06 | 0.043294 | 0.44257 | 0% | 0% | 50 | 0.15535
Heavy Duty Trucks | Diesel | Rigid 14 - 20 t | Euro II |  | VOC |  | -0.04 | 1 | 12 | 86 | 1.9789e-05 | -0.0074526 | 0.88744 | 5.9652 | 1.9753e-05 | 0.074873 | 0.76445 | 0% | 0% | 50 | 0.14999
Heavy Duty Trucks | Diesel | Rigid 14 - 20 t | Euro II |  | VOC |  | -0.02 | 0 | 12 | 86 | 0.00041828 | -0.0028131 | 1.4822 | 3.1185 | 0.002215 | 0.072962 | 0.69527 | 0% | 0% | 50 | 0.24791
Heavy Duty Trucks | Diesel | Rigid 14 - 20 t | Euro II |  | VOC |  | -0.02 | 0.5 | 12 | 86 | 0.00021805 | 0.0032562 | 1.8854 | 1.8838 | 0.0021366 | 0.12384 | 0.54488 | 0% | 0% | 50 | 0.21782
Heavy Duty Trucks | Diesel | Rigid 14 - 20 t | Euro II |  | VOC |  | -0.02 | 1 | 12 | 86 | 4.4599e-06 | -0.0025044 | 0.27302 | 2.3731 | -0.0001595 | 0.023927 | 0.23287 | 0% | 0% | 50 | 0.20031
Heavy Duty Trucks | Diesel | Rigid 14 - 20 t | Euro II |  | VOC |  | 0 | 0 | 12 | 86 | 5.5726e-05 | 0.042388 | 0.78408 | -4.9435 | 0.0020548 | 0.0935 | -0.54482 | 0% | 0% | 50 | 0.31767
Heavy Duty Trucks | Diesel | Rigid 14 - 20 t | Euro II |  | VOC |  | 0 | 0.5 | 12 | 86 | 6.7226e-05 | 0.048715 | 0.22753 | -3.2699 | 0.0027367 | 0.052057 | -0.47541 | 0% | 0% | 50 | 0.30838
Heavy Duty Trucks | Diesel | Rigid 14 - 20 t | Euro II |  | VOC |  | 0 | 1 | 12 | 86 | 6.7533e-05 | 0.048882 | 0.14653 | -3.45 | 0.002857 | 0.044702 | -0.49204 | 0% | 0% | 50 | 0.30279
Heavy Duty Trucks | Diesel | Rigid 14 - 20 t | Euro II |  | VOC |  | 0.02 | 0 | 12 | 86 | 7.6129e-06 | 0.016843 | 0.83537 | 3.0443 | 0.00078019 | 0.060338 | 0.36914 | 0% | 0% | 50 | 0.32933
Heavy Duty Trucks | Diesel | Rigid 14 - 20 t | Euro II |  | VOC |  | 0.02 | 0.5 | 12 | 86 | -1.9535e-05 | -0.0020647 | 0.41836 | 3.0566 | -0.00028478 | 0.027638 | 0.3132 | 0% | 0% | 50 | 0.33303
Heavy Duty Trucks | Diesel | Rigid 14 - 20 t | Euro II |  | VOC |  | 0.02 | 1 | 12 | 86 | 4.5652e-06 | 0.004144 | 0.79562 | 5.3684 | -0.00014146 | 0.061396 | 0.49203 | 0% | 0% | 50 | 0.34961
Heavy Duty Trucks | Diesel | Rigid 14 - 20 t | Euro II |  | VOC |  | 0.04 | 0 | 12 | 86 | 8.6744e-05 | 0.00062958 | 0.9277 | 2.7932 | 0.00028957 | 0.049617 | 0.41764 | 0% | 0% | 50 | 0.34008
Heavy Duty Trucks | Diesel | Rigid 14 - 20 t | Euro II |  | VOC |  | 0.04 | 0.5 | 12 | 86 | 2.3016e-05 | 0.0052193 | 0.82889 | 4.8504 | -0.00018248 | 0.067183 | 0.37279 | 0% | 0% | 50 | 0.37989
Heavy Duty Trucks | Diesel | Rigid 14 - 20 t | Euro II |  | VOC |  | 0.04 | 1 | 12 | 77 | 0.00030626 | 0.013172 | 0.30297 | -4.8839 | 0.0011319 | 0.027453 | -0.40513 | 0% | 0% | 50 | 0.42915
Heavy Duty Trucks | Diesel | Rigid 14 - 20 t | Euro II |  | VOC |  | 0.06 | 0 | 12 | 86 | 2.6246e-05 | 0.0052226 | 0.91106 | 6.2391 | -0.00019086 | 0.073374 | 0.43629 | 0% | 0% | 50 | 0.37559
Heavy Duty Trucks | Diesel | Rigid 14 - 20 t | Euro II |  | VOC |  | 0.06 | 0.5 | 12 | 74 | 6.6012e-08 | 9.782e-05 | 0.025348 | 3.133 | 1.1244e-06 | -0.0011236 | 0.26264 | 0% | 0% | 50 | 0.44471
Heavy Duty Trucks | Diesel | Rigid 14 - 20 t | Euro II |  | VOC |  | 0.06 | 1 | 12 | 61 | 1.7892e-05 | 0.005106 | 0.46251 | 2.4591 | -0.00012521 | 0.032188 | 0.25197 | 0% | 0% | 50 | 0.52426
Heavy Duty Trucks | Diesel | Rigid 14 - 20 t | Euro II |  | EC |  | -0.06 | 0 | 12 | 86 | 0.00010036 | -0.031906 | 8.6603 | -31.0503 | 0.0026775 | 0.0096582 | 0.22029 | 0% | 0% | 50 | 0.90509
Heavy Duty Trucks | Diesel | Rigid 14 - 20 t | Euro II |  | EC |  | -0.06 | 0.5 | 12 | 86 | 0.00011328 | -0.034885 | 7.8564 | -29.6306 | 0.0024646 | 0.0065998 | 0.2295 | 0% | 0% | 50 | 0.86339
Heavy Duty Trucks | Diesel | Rigid 14 - 20 t | Euro II |  | EC |  | -0.06 | 1 | 12 | 86 | 0.00012754 | -0.039 | 8.2251 | -32.3766 | 0.002554 | 0.0059599 | 0.25741 | 0% | 0% | 50 | 0.85679
Heavy Duty Trucks | Diesel | Rigid 14 - 20 t | Euro II |  | EC |  | -0.04 | 0 | 12 | 86 | -4.8006e-05 | 0.016231 | 8.9771 | -33.2188 | 0.0018992 | 0.022258 | 0.12071 | 0% | 0% | 50 | 1.5053
Heavy Duty Trucks | Diesel | Rigid 14 - 20 t | Euro II |  | EC |  | -0.04 | 0.5 | 12 | 86 | 0.00067177 | -0.17971 | 13.504 | 57.0691 | 0.00049051 | 0.05588 | 0.93853 | 0% | 0% | 50 | 1.4801
Heavy Duty Trucks | Diesel | Rigid 14 - 20 t | Euro II |  | EC |  | -0.04 | 1 | 12 | 86 | 0.0014112 | -0.36107 | 25.6823 | 85.3916 | 0.0009594 | 0.087633 | 1.7778 | 0% | 0% | 50 | 1.5033
Heavy Duty Trucks | Diesel | Rigid 14 - 20 t | Euro II |  | EC |  | -0.02 | 0 | 12 | 86 | 1.295e-05 | 0.0020344 | 0.51558 | 4.1858 | -6.282e-06 | 0.0040613 | 0.024414 | 0% | 0% | 50 | 3.4631
Heavy Duty Trucks | Diesel | Rigid 14 - 20 t | Euro II |  | EC |  | -0.02 | 0.5 | 12 | 86 | -3.4784e-05 | 0.05754 | 3.1515 | -7.4109 | 0.00040161 | 0.014745 | 0.019575 | 0% | 0% | 50 | 3.2901
Heavy Duty Trucks | Diesel | Rigid 14 - 20 t | Euro II |  | EC |  | -0.02 | 1 | 12 | 86 | -4.0412e-05 | 0.027193 | 2.2888 | -8.2332 | 0.0002621 | 0.0068271 | 0.026746 | 0% | 0% | 50 | 3.3055
Heavy Duty Trucks | Diesel | Rigid 14 - 20 t | Euro II |  | EC |  | 0 | 0 | 12 | 86 | 0.00011304 | 0.02915 | 2.6465 | 7.9164 | -5.9117e-05 | 0.015699 | 0.062126 | 0% | 0% | 50 | 6.4994
Heavy Duty Trucks | Diesel | Rigid 14 - 20 t | Euro II |  | EC |  | 0 | 0.5 | 12 | 86 | 2.9105e-05 | 0.014592 | 1.35 | 6.8244 | -1.8641e-05 | 0.0058701 | 0.057131 | 0% | 0% | 50 | 7.5282
Heavy Duty Trucks | Diesel | Rigid 14 - 20 t | Euro II |  | EC |  | 0 | 1 | 12 | 86 | 0.00052549 | -0.021804 | 0.41249 | 5.9224 | 6.9759e-05 | -0.0029672 | 0.06547 | 0% | 0% | 50 | 8.2449
Heavy Duty Trucks | Diesel | Rigid 14 - 20 t | Euro II |  | EC |  | 0.02 | 0 | 12 | 86 | 0.00016223 | 0.037237 | 2.7029 | 12.768 | -3.7194e-05 | 0.010065 | 0.117 | 0% | 0% | 50 | 9.911
Heavy Duty Trucks | Diesel | Rigid 14 - 20 t | Euro II |  | EC |  | 0.02 | 0.5 | 12 | 86 | 0.00016038 | 0.065123 | 3.9657 | 13.6446 | -3.903e-05 | 0.011586 | 0.14492 | 0% | 0% | 50 | 12.6002
Heavy Duty Trucks | Diesel | Rigid 14 - 20 t | Euro II |  | EC |  | 0.02 | 1 | 12 | 86 | 0.00013076 | 0.092591 | 5.0272 | 14.0511 | -3.824e-05 | 0.012081 | 0.1624 | 0% | 0% | 50 | 15.3014
Heavy Duty Trucks | Diesel | Rigid 14 - 20 t | Euro II |  | EC |  | 0.04 | 0 | 12 | 86 | 0.00023423 | 0.068097 | 3.9602 | 13.4376 | -3.9371e-05 | 0.011117 | 0.14687 | 0% | 0% | 50 | 13.602
Heavy Duty Trucks | Diesel | Rigid 14 - 20 t | Euro II |  | EC |  | 0.04 | 0.5 | 12 | 86 | 0.00042627 | 0.18683 | 9.1044 | 22.6113 | -6.3214e-05 | 0.019426 | 0.28353 | 0% | 0% | 50 | 18.2013
Heavy Duty Trucks | Diesel | Rigid 14 - 20 t | Euro II |  | EC |  | 0.04 | 1 | 12 | 77 | 4.4587e-05 | 0.23085 | 9.1476 | 14.9962 | -4.8416e-05 | 0.016024 | 0.24348 | 0% | 0% | 50 | 22.8457
Heavy Duty Trucks | Diesel | Rigid 14 - 20 t | Euro II |  | EC |  | 0.06 | 0 | 12 | 86 | 0.00017646 | 0.058411 | 2.94 | 7.9041 | -2.2514e-05 | 0.006598 | 0.096051 | 0% | 0% | 50 | 17.4746
Heavy Duty Trucks | Diesel | Rigid 14 - 20 t | Euro II |  | EC |  | 0.06 | 0.5 | 12 | 74 | 0.00025095 | 0.21948 | 8.42 | 14.0363 | -4.731e-05 | 0.014768 | 0.21966 | 0% | 0% | 50 | 24.1756
Heavy Duty Trucks | Diesel | Rigid 14 - 20 t | Euro II |  | EC |  | 0.06 | 1 | 12 | 61 | -0.00022866 | 0.23235 | 7.2003 | 7.5813 | -3.4887e-05 | 0.01057 | 0.15803 | 0% | 0% | 50 | 30.6981
Heavy Duty Trucks | Diesel | Rigid 14 - 20 t | Euro II |  | CH4 | Urban Peak |  |  | 10 | 130 | 0 | 0 | 175 | 0 | 0 | 0 | 1000 | 36% | 0% | 50 | 0.112
Heavy Duty Trucks | Diesel | Rigid 14 - 20 t | Euro II |  | CH4 | Urban Off Peak |  |  | 10 | 130 | 0 | 0 | 175 | 0 | 0 | 0 | 1000 | 36% | 0% | 50 | 0.112
Heavy Duty Trucks | Diesel | Rigid 14 - 20 t | Euro II |  | CH4 | Rural |  |  | 10 | 130 | 0 | 0 | 80 | 0 | 0 | 0 | 1000 | 13% | 0% | 50 | 0.0696
Heavy Duty Trucks | Diesel | Rigid 14 - 20 t | Euro II |  | CH4 | Highway |  |  | 10 | 130 | 0 | 0 | 70 | 0 | 0 | 0 | 1000 | 7% | 0% | 50 | 0.0651
Heavy Duty Trucks | Diesel | Rigid 14 - 20 t | Euro II |  | NH3 | Urban Peak |  |  | 10 | 130 | 0 | 0 | 0.0029 | 0 | 0 | 0 | 1 | 0% | 0% | 50 | 0.0029
Heavy Duty Trucks | Diesel | Rigid 14 - 20 t | Euro II |  | NH3 | Urban Off Peak |  |  | 10 | 130 | 0 | 0 | 0.0029 | 0 | 0 | 0 | 1 | 0% | 0% | 50 | 0.0029
Heavy Duty Trucks | Diesel | Rigid 14 - 20 t | Euro II |  | NH3 | Rural |  |  | 10 | 130 | 0 | 0 | 0.0029 | 0 | 0 | 0 | 1 | 0% | 0% | 50 | 0.0029
Heavy Duty Trucks | Diesel | Rigid 14 - 20 t | Euro II |  | NH3 | Highway |  |  | 10 | 130 | 0 | 0 | 0.0029 | 0 | 0 | 0 | 1 | 0% | 0% | 50 | 0.0029
Heavy Duty Trucks | Diesel | Rigid 14 - 20 t | Euro II |  | N2O | Urban Peak |  |  | 10 | 130 | 0 | 0 | 0.011 | 0 | 0 | 0 | 1 | 0% | 0% | 50 | 0.011
Heavy Duty Trucks | Diesel | Rigid 14 - 20 t | Euro II |  | N2O | Urban Off Peak |  |  | 10 | 130 | 0 | 0 | 0.011 | 0 | 0 | 0 | 1 | 0% | 0% | 50 | 0.011
Heavy Duty Trucks | Diesel | Rigid 14 - 20 t | Euro II |  | N2O | Rural |  |  | 10 | 130 | 0 | 0 | 0.009 | 0 | 0 | 0 | 1 | 0% | 0% | 50 | 0.009
Heavy Duty Trucks | Diesel | Rigid 14 - 20 t | Euro II |  | N2O | Highway |  |  | 10 | 130 | 0 | 0 | 0.006 | 0 | 0 | 0 | 1 | 0% | 0% | 50 | 0.006
Heavy Duty Trucks | Diesel | Rigid 14 - 20 t | Euro III |  | CO |  | -0.06 | 0 | 12 | 86 | 1.5334e-05 | -0.0051723 | 0.52594 | 3.343 | 3.5236e-05 | 0.010951 | 0.1193 | 0% | 0% | 50 | 0.49344
Heavy Duty Trucks | Diesel | Rigid 14 - 20 t | Euro III |  | CO |  | -0.06 | 0.5 | 12 | 86 | 1.7177e-05 | -0.0056191 | 0.55058 | 3.2411 | 3.3234e-05 | 0.011671 | 0.13688 | 0% | 0% | 50 | 0.46967
Heavy Duty Trucks | Diesel | Rigid 14 - 20 t | Euro III |  | CO |  | -0.06 | 1 | 12 | 86 | 0.00012347 | -0.018996 | 1.5004 | 4.317 | 0.00031123 | 0.019511 | 0.35723 | 0% | 0% | 50 | 0.44798
Heavy Duty Trucks | Diesel | Rigid 14 - 20 t | Euro III |  | CO |  | -0.04 | 0 | 12 | 86 | 8.7773e-05 | -0.0087412 | 0.71947 | 2.6201 | 0.00015012 | 0.0070704 | 0.14917 | 0% | 0% | 50 | 0.63127
Heavy Duty Trucks | Diesel | Rigid 14 - 20 t | Euro III |  | CO |  | -0.04 | 0.5 | 12 | 86 | 0.00010357 | -0.015981 | 1.3718 | 4.3373 | 0.00019556 | 0.016182 | 0.27863 | 0% | 0% | 50 | 0.58251
Heavy Duty Trucks | Diesel | Rigid 14 - 20 t | Euro III |  | CO |  | -0.04 | 1 | 12 | 86 | 0.00012436 | -0.021247 | 1.6905 | 4.4712 | 0.00022702 | 0.017135 | 0.37005 | 0% | 0% | 50 | 0.57319
Heavy Duty Trucks | Diesel | Rigid 14 - 20 t | Euro III |  | CO |  | -0.02 | 0 | 12 | 86 | 0.00042543 | -0.012716 | 1.1208 | 5.1469 | 0.00040771 | 0.0054945 | 0.27464 | 0% | 0% | 50 | 1.0528
Heavy Duty Trucks | Diesel | Rigid 14 - 20 t | Euro III |  | CO |  | -0.02 | 0.5 | 12 | 86 | 0.00045617 | -0.042087 | 1.3453 | 3.8431 | 0.00015444 | -0.0049272 | 0.39477 | 0% | 0% | 50 | 0.85727
Heavy Duty Trucks | Diesel | Rigid 14 - 20 t | Euro III |  | CO |  | -0.02 | 1 | 12 | 86 | 0.00069989 | -0.039167 | 2.0589 | 5.8238 | 0.0007362 | -0.0051686 | 0.5844 | 0% | 0% | 50 | 0.90783
Heavy Duty Trucks | Diesel | Rigid 14 - 20 t | Euro III |  | CO |  | 0 | 0 | 12 | 86 | 0.00042974 | -0.016965 | 1.1803 | 3.5802 | 0.00037067 | 0.0018467 | 0.28543 | 0% | 0% | 50 | 1.1331
Heavy Duty Trucks | Diesel | Rigid 14 - 20 t | Euro III |  | CO |  | 0 | 0.5 | 12 | 86 | 0.00096883 | -0.039857 | 1.6525 | 5.8014 | 0.00074845 | -0.012379 | 0.52273 | 0% | 0% | 50 | 1.2382
Heavy Duty Trucks | Diesel | Rigid 14 - 20 t | Euro III |  | CO |  | 0 | 1 | 12 | 86 | 0.0012835 | -0.052318 | 1.8774 | 6.8798 | 0.00089555 | -0.019121 | 0.62051 | 0% | 0% | 50 | 1.3701
Heavy Duty Trucks | Diesel | Rigid 14 - 20 t | Euro III |  | CO |  | 0.02 | 0 | 12 | 86 | 0.0002292 | -0.0035545 | -0.19411 | 6.4202 | 0.00029008 | -0.013501 | 0.20886 | 0% | 0% | 50 | 1.2725
Heavy Duty Trucks | Diesel | Rigid 14 - 20 t | Euro III |  | CO |  | 0.02 | 0.5 | 12 | 86 | 0.0008671 | -0.021732 | 1.782 | 5.2665 | 0.00056816 | 0.0026358 | 0.42265 | 0% | 0% | 50 | 1.5031
Heavy Duty Trucks | Diesel | Rigid 14 - 20 t | Euro III |  | CO |  | 0.02 | 1 | 12 | 86 | 0.00058252 | -0.0112 | -0.13869 | 8.693 | 0.0005053 | -0.0203 | 0.30147 | 0% | 0% | 50 | 1.6943
Heavy Duty Trucks | Diesel | Rigid 14 - 20 t | Euro III |  | CO |  | 0.04 | 0 | 12 | 86 | 0.00023507 | -0.0025926 | -0.19819 | 4.7441 | 0.00026399 | -0.011389 | 0.15113 | 0% | 0% | 50 | 1.4679
Heavy Duty Trucks | Diesel | Rigid 14 - 20 t | Euro III |  | CO |  | 0.04 | 0.5 | 12 | 86 | -1.7985e-05 | 0.00031516 | 1.2229 | 3.0056 | -6.508e-05 | 0.014183 | 0.20028 | 0% | 0% | 50 | 1.6792
Heavy Duty Trucks | Diesel | Rigid 14 - 20 t | Euro III |  | CO |  | 0.04 | 1 | 12 | 79 | -0.00038013 | 0.13656 | 3.1614 | 3.9439 | 0.00071298 | 0.056295 | 0.38045 | 0% | 0% | 50 | 1.8317
Heavy Duty Trucks | Diesel | Rigid 14 - 20 t | Euro III |  | CO |  | 0.06 | 0 | 12 | 86 | 1.76e-06 | 0.042344 | 1.6776 | 4.0139 | 0.00026453 | 0.03007 | 0.26157 | 0% | 0% | 50 | 1.5988
Heavy Duty Trucks | Diesel | Rigid 14 - 20 t | Euro III |  | CO |  | 0.06 | 0.5 | 12 | 73 | -0.0003193 | 0.16073 | 4.9371 | 8.4849 | 0.00087269 | 0.083424 | 0.67116 | 0% | 0% | 50 | 1.7575
Heavy Duty Trucks | Diesel | Rigid 14 - 20 t | Euro III |  | CO |  | 0.06 | 1 | 12 | 62 | -0.0036628 | 0.84132 | 3.3688 | -6.7968 | 0.0038403 | 0.18645 | -0.0543 | 0% | 0% | 50 | 1.9154
Heavy Duty Trucks | Diesel | Rigid 14 - 20 t | Euro III |  | NOx |  | -0.06 | 0 | 12 | 86 | 1.0759e-05 | -0.0046856 | 0.60948 | 4.4323 | 7.3692e-05 | 0.0077609 | 0.036545 | 0% | 0% | 50 | 0.80605
Heavy Duty Trucks | Diesel | Rigid 14 - 20 t | Euro III |  | NOx |  | -0.06 | 0.5 | 12 | 86 | 8.7054e-05 | -0.012746 | 1.1084 | 3.763 | 0.00018815 | 0.010198 | 0.060541 | 0% | 0% | 50 | 0.73403
Heavy Duty Trucks | Diesel | Rigid 14 - 20 t | Euro III |  | NOx |  | -0.06 | 1 | 12 | 86 | -1.4798e-05 | 0.0054747 | 2.9246 | -8.8681 | 0.0013698 | 0.013409 | 0.025951 | 0% | 0% | 50 | 0.72408
Heavy Duty Trucks | Diesel | Rigid 14 - 20 t | Euro III |  | NOx |  | -0.04 | 0 | 12 | 86 | 5.167e-06 | -0.0022863 | 0.31471 | 3.1557 | 1.419e-05 | 0.0031388 | 0.030218 | 0% | 0% | 50 | 1.2416
Heavy Duty Trucks | Diesel | Rigid 14 - 20 t | Euro III |  | NOx |  | -0.04 | 0.5 | 12 | 86 | 8.4916e-06 | -0.035266 | 4.9949 | -0.73889 | 0.00017816 | 0.045276 | 0.028766 | 0% | 0% | 50 | 1.1827
Heavy Duty Trucks | Diesel | Rigid 14 - 20 t | Euro III |  | NOx |  | -0.04 | 1 | 12 | 86 | 4.6852e-06 | -0.019916 | 2.5772 | 0.19284 | 8.3302e-05 | 0.022208 | 0.039988 | 0% | 0% | 50 | 1.1754
Heavy Duty Trucks | Diesel | Rigid 14 - 20 t | Euro III |  | NOx |  | -0.02 | 0 | 12 | 86 | 0.00072541 | -0.010051 | 2.7144 | 17.0099 | 0.00032114 | 0.014793 | 0.20673 | 0% | 0% | 50 | 2.4956
Heavy Duty Trucks | Diesel | Rigid 14 - 20 t | Euro III |  | NOx |  | -0.02 | 0.5 | 12 | 86 | 6.8905e-05 | -0.0045265 | 1.7611 | 4.4549 | 3.706e-05 | 0.012237 | 0.065085 | 0% | 0% | 50 | 2.3339
Heavy Duty Trucks | Diesel | Rigid 14 - 20 t | Euro III |  | NOx |  | -0.02 | 1 | 12 | 86 | 4.8729e-05 | -0.015725 | 1.3527 | 7.7567 | -4.0473e-05 | 0.0070475 | 0.10812 | 0% | 0% | 50 | 2.3473
Heavy Duty Trucks | Diesel | Rigid 14 - 20 t | Euro III |  | NOx |  | 0 | 0 | 12 | 86 | 9.4925e-05 | 0.018117 | 0.60346 | 8.6171 | 2.8479e-05 | 0.0055313 | 0.065356 | 0% | 0% | 50 | 4.645
Heavy Duty Trucks | Diesel | Rigid 14 - 20 t | Euro III |  | NOx |  | 0 | 0.5 | 12 | 86 | 0.0014111 | 0.15841 | 4.2262 | -24.1367 | 0.00041511 | 0.041673 | -0.20627 | 0% | 0% | 50 | 5.2113
Heavy Duty Trucks | Diesel | Rigid 14 - 20 t | Euro III |  | NOx |  | 0 | 1 | 12 | 86 | 0.0032901 | 0.31128 | 6.9058 | 4.2222 | 0.0010637 | 0.052403 | 0.092131 | 0% | 0% | 50 | 5.7302
Heavy Duty Trucks | Diesel | Rigid 14 - 20 t | Euro III |  | NOx |  | 0.02 | 0 | 12 | 86 | 0.00013907 | 0.11944 | 1.3887 | 13.5058 | 3.0725e-05 | 0.020237 | 0.048465 | 0% | 0% | 50 | 7.0164
Heavy Duty Trucks | Diesel | Rigid 14 - 20 t | Euro III |  | NOx |  | 0.02 | 0.5 | 12 | 86 | 0.010849 | 1.826 | 11.9402 | 3.0078 | 0.0018991 | 0.22353 | -0.60251 | 0% | 0% | 50 | 8.5124
Heavy Duty Trucks | Diesel | Rigid 14 - 20 t | Euro III |  | NOx |  | 0.02 | 1 | 12 | 86 | 0.0095619 | 1.9584 | 7.7406 | 18.1527 | 0.0018617 | 0.17878 | -0.39798 | 0% | 0% | 50 | 9.8467
Heavy Duty Trucks | Diesel | Rigid 14 - 20 t | Euro III |  | NOx |  | 0.04 | 0 | 12 | 86 | 0.0040599 | 0.66216 | 1.2177 | 31.6782 | 0.00065894 | 0.065693 | -0.095629 | 0% | 0% | 50 | 9.3271
Heavy Duty Trucks | Diesel | Rigid 14 - 20 t | Euro III |  | NOx |  | 0.04 | 0.5 | 12 | 86 | 0.0067837 | 1.0389 | -1.165 | 16.3884 | 0.0010023 | 0.07356 | -0.29147 | 0% | 0% | 50 | 11.552
Heavy Duty Trucks | Diesel | Rigid 14 - 20 t | Euro III |  | NOx |  | 0.04 | 1 | 12 | 79 | 0.00048247 | 0.12866 | 4.5538 | 43.0756 | 3.1494e-05 | 0.010724 | 0.32669 | 0% | 0% | 50 | 13.8642
Heavy Duty Trucks | Diesel | Rigid 14 - 20 t | Euro III |  | NOx |  | 0.06 | 0 | 12 | 86 | 0.0071897 | 0.90413 | -3.7966 | 16.0433 | 0.00106 | 0.058761 | -0.33889 | 0% | 0% | 50 | 11.3741
Heavy Duty Trucks | Diesel | Rigid 14 - 20 t | Euro III |  | NOx |  | 0.06 | 0.5 | 12 | 73 | 0.010707 | 1.4269 | 6.3232 | 20.2926 | 0.00077052 | 0.10821 | -0.19942 | 0% | 0% | 50 | 14.689
Heavy Duty Trucks | Diesel | Rigid 14 - 20 t | Euro III |  | NOx |  | 0.06 | 1 | 12 | 62 | 0.040502 | 5.1448 | 18.2623 | -5.9622 | 0.0028143 | 0.29624 | -0.61207 | 0% | 0% | 50 | 17.7361
Heavy Duty Trucks | Diesel | Rigid 14 - 20 t | Euro III |  | VOC |  | -0.06 | 0 | 12 | 86 | 4.3065e-06 | -0.0025622 | 0.52105 | 4.1911 | 0.00011476 | 0.055995 | 0.44967 | 0% | 0% | 50 | 0.13786
Heavy Duty Trucks | Diesel | Rigid 14 - 20 t | Euro III |  | VOC |  | -0.06 | 0.5 | 12 | 86 | 1.6954e-06 | -0.0015664 | 0.45964 | 3.2509 | 0.00013826 | 0.055158 | 0.36764 | 0% | 0% | 50 | 0.12981
Heavy Duty Trucks | Diesel | Rigid 14 - 20 t | Euro III |  | VOC |  | -0.06 | 1 | 12 | 86 | -8.3706e-07 | -0.00031339 | 0.32926 | 2.4691 | 0.00017979 | 0.04301 | 0.27957 | 0% | 0% | 50 | 0.12533
Heavy Duty Trucks | Diesel | Rigid 14 - 20 t | Euro III |  | VOC |  | -0.04 | 0 | 12 | 86 | 4.4977e-06 | -0.0022047 | 0.37191 | 2.8159 | -3.7079e-06 | 0.033343 | 0.28544 | 0% | 0% | 50 | 0.16942
Heavy Duty Trucks | Diesel | Rigid 14 - 20 t | Euro III |  | VOC |  | -0.04 | 0.5 | 12 | 86 | 4.9929e-06 | -0.0023099 | 0.36101 | 2.6966 | 1.2937e-05 | 0.034294 | 0.299 | 0% | 0% | 50 | 0.15246
Heavy Duty Trucks | Diesel | Rigid 14 - 20 t | Euro III |  | VOC |  | -0.04 | 1 | 12 | 86 | 4.8326e-06 | -0.0022377 | 0.35023 | 2.6166 | 1.1945e-05 | 0.035158 | 0.30657 | 0% | 0% | 50 | 0.14456
Heavy Duty Trucks | Diesel | Rigid 14 - 20 t | Euro III |  | VOC |  | -0.02 | 0 | 12 | 86 | 1.273e-05 | 0.00012641 | -0.079902 | 4.139 | 0.00012038 | -0.010546 | 0.39141 | 0% | 0% | 50 | 0.24855
Heavy Duty Trucks | Diesel | Rigid 14 - 20 t | Euro III |  | VOC |  | -0.02 | 0.5 | 12 | 86 | 0.00033956 | -0.0040498 | 1.4877 | 2.9398 | 0.0022419 | 0.078506 | 0.66999 | 0% | 0% | 50 | 0.21499
Heavy Duty Trucks | Diesel | Rigid 14 - 20 t | Euro III |  | VOC |  | -0.02 | 1 | 12 | 86 | -6.9238e-15 | 9.8971e-12 | 2.2496 | -4.2526e-10 | 0.00022017 | 0.22343 | -0.095059 | 0% | 0% | 50 | 0.19348
Heavy Duty Trucks | Diesel | Rigid 14 - 20 t | Euro III |  | VOC |  | 0 | 0 | 12 | 86 | 8.353e-16 | 3.0173e-13 | 2.4457 | 2.6634e-11 | -0.00047483 | 0.18614 | 0.26146 | 0% | 0% | 50 | 0.2918
Heavy Duty Trucks | Diesel | Rigid 14 - 20 t | Euro III |  | VOC |  | 0 | 0.5 | 12 | 86 | 3.2671e-17 | 6.7952e-15 | 3.4007 | 4.3551e-12 | -0.00080034 | 0.27739 | 0.26063 | 0% | 0% | 50 | 0.28037
Heavy Duty Trucks | Diesel | Rigid 14 - 20 t | Euro III |  | VOC |  | 0 | 1 | 12 | 86 | 4.3513e-05 | 0.044543 | 1.025 | -4.7426 | 0.0026128 | 0.11687 | -0.55677 | 0% | 0% | 50 | 0.27634
Heavy Duty Trucks | Diesel | Rigid 14 - 20 t | Euro III |  | VOC |  | 0.02 | 0 | 12 | 86 | 6.6355e-06 | -0.00029075 | 0.0081317 | 2.1247 | 4.215e-05 | -0.0026019 | 0.20207 | 0% | 0% | 50 | 0.29701
Heavy Duty Trucks | Diesel | Rigid 14 - 20 t | Euro III |  | VOC |  | 0.02 | 0.5 | 12 | 86 | 2.4424e-16 | 4.178e-14 | 2.1183 | 2.0483e-11 | -0.00050078 | 0.16076 | 0.24859 | 0% | 0% | 50 | 0.30113
Heavy Duty Trucks | Diesel | Rigid 14 - 20 t | Euro III |  | VOC |  | 0.02 | 1 | 12 | 86 | 1.5541e-15 | 4.8295e-14 | 2.379 | 2.4538e-10 | -0.00087021 | 0.19198 | 0.22034 | 0% | 0% | 50 | 0.31125
Heavy Duty Trucks | Diesel | Rigid 14 - 20 t | Euro III |  | VOC |  | 0.04 | 0 | 12 | 86 | 7.6622e-05 | -0.00012604 | 0.83523 | 2.854 | 0.00028402 | 0.047346 | 0.41628 | 0% | 0% | 50 | 0.30844
Heavy Duty Trucks | Diesel | Rigid 14 - 20 t | Euro III |  | VOC |  | 0.04 | 0.5 | 12 | 86 | 2.2711e-05 | -0.00073816 | -0.044932 | 4.6704 | 0.00012201 | -0.01073 | 0.43765 | 0% | 0% | 50 | 0.33145
Heavy Duty Trucks | Diesel | Rigid 14 - 20 t | Euro III |  | VOC |  | 0.04 | 1 | 12 | 79 | 8.8942e-05 | 0.033644 | 1.2925 | 4.2324 | 0.00078383 | 0.13374 | 0.28651 | 0% | 0% | 50 | 0.36736
Heavy Duty Trucks | Diesel | Rigid 14 - 20 t | Euro III |  | VOC |  | 0.06 | 0 | 12 | 86 | 0.00022804 | -0.0010191 | 0.86671 | 3.6339 | 0.0007417 | 0.040055 | 0.53717 | 0% | 0% | 50 | 0.33192
Heavy Duty Trucks | Diesel | Rigid 14 - 20 t | Euro III |  | VOC |  | 0.06 | 0.5 | 12 | 73 | 0.00037437 | 0.10795 | 1.5682 | -5.0719 | 0.0037913 | 0.23981 | -1.0355 | 0% | 0% | 50 | 0.38174
Heavy Duty Trucks | Diesel | Rigid 14 - 20 t | Euro III |  | VOC |  | 0.06 | 1 | 12 | 62 | 0.00020534 | -0.010588 | -0.17327 | 18.2053 | 0.0007785 | -0.068948 | 1.9054 | 0% | 0% | 50 | 0.43234
Heavy Duty Trucks | Diesel | Rigid 14 - 20 t | Euro III |  | EC |  | -0.06 | 0 | 12 | 86 | -4.5991e-05 | 0.01664 | 8.4212 | -28.4845 | 0.0020787 | 0.02345 | 0.085053 | 0% | 0% | 50 | 1.3276
Heavy Duty Trucks | Diesel | Rigid 14 - 20 t | Euro III |  | EC |  | -0.06 | 0.5 | 12 | 86 | -3.1643e-05 | 0.010681 | 7.0618 | -24.8881 | 0.001771 | 0.019401 | 0.092393 | 0% | 0% | 50 | 1.2785
Heavy Duty Trucks | Diesel | Rigid 14 - 20 t | Euro III |  | EC |  | -0.06 | 1 | 12 | 86 | -2.1262e-05 | 0.0062227 | 6.5432 | -24.2129 | 0.001615 | 0.016842 | 0.1056 | 0% | 0% | 50 | 1.2671
Heavy Duty Trucks | Diesel | Rigid 14 - 20 t | Euro III |  | EC |  | -0.04 | 0 | 12 | 86 | -9.4292e-05 | 0.041861 | 8.2886 | -28.8339 | 0.0014894 | 0.024287 | 0.064635 | 0% | 0% | 50 | 1.9129
Heavy Duty Trucks | Diesel | Rigid 14 - 20 t | Euro III |  | EC |  | -0.04 | 0.5 | 12 | 86 | 0.00032805 | -0.09795 | 8.5026 | 41.8498 | 0.00016174 | 0.037288 | 0.52115 | 0% | 0% | 50 | 1.8862
Heavy Duty Trucks | Diesel | Rigid 14 - 20 t | Euro III |  | EC |  | -0.04 | 1 | 12 | 86 | 0.00049678 | -0.14103 | 11.4695 | 46.0804 | 0.00022926 | 0.043078 | 0.71416 | 0% | 0% | 50 | 1.9126
Heavy Duty Trucks | Diesel | Rigid 14 - 20 t | Euro III |  | EC |  | -0.02 | 0 | 12 | 86 | 1.4505e-05 | 0.0034138 | 0.91823 | 6.9193 | -6.6176e-06 | 0.0060489 | 0.039726 | 0% | 0% | 50 | 3.8804
Heavy Duty Trucks | Diesel | Rigid 14 - 20 t | Euro III |  | EC |  | -0.02 | 0.5 | 12 | 86 | -2.4645e-05 | 0.056792 | 2.8882 | -5.9449 | 0.00033468 | 0.013058 | 0.015147 | 0% | 0% | 50 | 3.6865
Heavy Duty Trucks | Diesel | Rigid 14 - 20 t | Euro III |  | EC |  | -0.02 | 1 | 12 | 86 | -3.8469e-05 | 0.029634 | 2.2293 | -7.6117 | 0.00023534 | 0.0066237 | 0.022659 | 0% | 0% | 50 | 3.675
Heavy Duty Trucks | Diesel | Rigid 14 - 20 t | Euro III |  | EC |  | 0 | 0 | 12 | 86 | 8.7311e-05 | 0.026307 | 2.4732 | 3.4213 | -5.1272e-05 | 0.013946 | 0.02644 | 0% | 0% | 50 | 6.8429
Heavy Duty Trucks | Diesel | Rigid 14 - 20 t | Euro III |  | EC |  | 0 | 0.5 | 12 | 86 | 2.4555e-05 | 0.014834 | 1.4339 | 7.2771 | -1.8325e-05 | 0.0058656 | 0.055463 | 0% | 0% | 50 | 7.865
Heavy Duty Trucks | Diesel | Rigid 14 - 20 t | Euro III |  | EC |  | 0 | 1 | 12 | 86 | -4.8608e-05 | 0.041047 | 3.8625 | 16.1529 | -4.146e-05 | 0.013025 | 0.1403 | 0% | 0% | 50 | 8.8916
Heavy Duty Trucks | Diesel | Rigid 14 - 20 t | Euro III |  | EC |  | 0.02 | 0 | 12 | 86 | 0.00015847 | 0.03421 | 2.594 | 13.1315 | -3.4354e-05 | 0.0092103 | 0.10538 | 0% | 0% | 50 | 10.3401
Heavy Duty Trucks | Diesel | Rigid 14 - 20 t | Euro III |  | EC |  | 0.02 | 0.5 | 12 | 86 | 0.00014861 | 0.061741 | 3.864 | 13.7101 | -3.6295e-05 | 0.010799 | 0.13255 | 0% | 0% | 50 | 13.0585
Heavy Duty Trucks | Diesel | Rigid 14 - 20 t | Euro III |  | EC |  | 0.02 | 1 | 12 | 86 | 0.00011314 | 0.094722 | 5.2614 | 14.9789 | -3.8097e-05 | 0.012114 | 0.16068 | 0% | 0% | 50 | 15.7639
Heavy Duty Trucks | Diesel | Rigid 14 - 20 t | Euro III |  | EC |  | 0.04 | 0 | 12 | 86 | 0.00010845 | 0.039772 | 2.2152 | 6.8909 | -2.2058e-05 | 0.0061745 | 0.072675 | 0% | 0% | 50 | 14.1384
Heavy Duty Trucks | Diesel | Rigid 14 - 20 t | Euro III |  | EC |  | 0.04 | 0.5 | 12 | 86 | 0.00013783 | 0.072294 | 3.572 | 8.919 | -2.3326e-05 | 0.0073032 | 0.10492 | 0% | 0% | 50 | 18.7237
Heavy Duty Trucks | Diesel | Rigid 14 - 20 t | Euro III |  | EC |  | 0.04 | 1 | 12 | 79 | -1.5342e-05 | 0.13502 | 5.5606 | 9.4995 | -2.8049e-05 | 0.0093164 | 0.14067 | 0% | 0% | 50 | 23.2361
Heavy Duty Trucks | Diesel | Rigid 14 - 20 t | Euro III |  | EC |  | 0.06 | 0 | 12 | 86 | 0.00044658 | 0.18601 | 9.2893 | 24.1085 | -6.5489e-05 | 0.019897 | 0.28598 | 0% | 0% | 50 | 18.0717
Heavy Duty Trucks | Diesel | Rigid 14 - 20 t | Euro III |  | EC |  | 0.06 | 0.5 | 12 | 73 | 3.7154e-05 | 0.22705 | 8.7442 | 13.9809 | -4.5815e-05 | 0.014635 | 0.21654 | 0% | 0% | 50 | 24.5513
Heavy Duty Trucks | Diesel | Rigid 14 - 20 t | Euro III |  | EC |  | 0.06 | 1 | 12 | 62 | -0.00018768 | 0.27149 | 8.863 | 10.6203 | -4.2247e-05 | 0.012668 | 0.18457 | 0% | 0% | 50 | 31.1372
Heavy Duty Trucks | Diesel | Rigid 14 - 20 t | Euro III |  | CH4 | Urban Peak |  |  | 10 | 130 | 0 | 0 | 175 | 0 | 0 | 0 | 1000 | 44% | 0% | 50 | 0.098
Heavy Duty Trucks | Diesel | Rigid 14 - 20 t | Euro III |  | CH4 | Urban Off Peak |  |  | 10 | 130 | 0 | 0 | 175 | 0 | 0 | 0 | 1000 | 44% | 0% | 50 | 0.098
Heavy Duty Trucks | Diesel | Rigid 14 - 20 t | Euro III |  | CH4 | Rural |  |  | 10 | 130 | 0 | 0 | 80 | 0 | 0 | 0 | 1000 | 7% | 0% | 50 | 0.0744
Heavy Duty Trucks | Diesel | Rigid 14 - 20 t | Euro III |  | CH4 | Highway |  |  | 10 | 130 | 0 | 0 | 70 | 0 | 0 | 0 | 1000 | 9% | 0% | 50 | 0.0637
Heavy Duty Trucks | Diesel | Rigid 14 - 20 t | Euro III |  | NH3 | Urban Peak |  |  | 10 | 130 | 0 | 0 | 0.0029 | 0 | 0 | 0 | 1 | 0% | 0% | 50 | 0.0029
Heavy Duty Trucks | Diesel | Rigid 14 - 20 t | Euro III |  | NH3 | Urban Off Peak |  |  | 10 | 130 | 0 | 0 | 0.0029 | 0 | 0 | 0 | 1 | 0% | 0% | 50 | 0.0029
Heavy Duty Trucks | Diesel | Rigid 14 - 20 t | Euro III |  | NH3 | Rural |  |  | 10 | 130 | 0 | 0 | 0.0029 | 0 | 0 | 0 | 1 | 0% | 0% | 50 | 0.0029
Heavy Duty Trucks | Diesel | Rigid 14 - 20 t | Euro III |  | NH3 | Highway |  |  | 10 | 130 | 0 | 0 | 0.0029 | 0 | 0 | 0 | 1 | 0% | 0% | 50 | 0.0029
Heavy Duty Trucks | Diesel | Rigid 14 - 20 t | Euro III |  | N2O | Urban Peak |  |  | 10 | 130 | 0 | 0 | 0.005 | 0 | 0 | 0 | 1 | 0% | 0% | 50 | 0.005
Heavy Duty Trucks | Diesel | Rigid 14 - 20 t | Euro III |  | N2O | Urban Off Peak |  |  | 10 | 130 | 0 | 0 | 0.005 | 0 | 0 | 0 | 1 | 0% | 0% | 50 | 0.005
Heavy Duty Trucks | Diesel | Rigid 14 - 20 t | Euro III |  | N2O | Rural |  |  | 10 | 130 | 0 | 0 | 0.005 | 0 | 0 | 0 | 1 | 0% | 0% | 50 | 0.005
Heavy Duty Trucks | Diesel | Rigid 14 - 20 t | Euro III |  | N2O | Highway |  |  | 10 | 130 | 0 | 0 | 0.004 | 0 | 0 | 0 | 1 | 0% | 0% | 50 | 0.004
Heavy Duty Trucks | Diesel | Rigid 14 - 20 t | Euro IV | SCR | CO |  | -0.06 | 0 | 12 | 82 | -1.1399e-05 | -0.0048096 | 0.52002 | -4.0021 | 0.00042365 | 0.022154 | -0.21412 | 0% | 0% | 50 | 0.087571
Heavy Duty Trucks | Diesel | Rigid 14 - 20 t | Euro IV | SCR | CO |  | -0.06 | 0.5 | 12 | 79 | -0.00058171 | 0.035743 | 0.82804 | 2.0661 | 0.0067399 | -0.026377 | 0.65647 | 0% | 0% | 50 | 0.074272
Heavy Duty Trucks | Diesel | Rigid 14 - 20 t | Euro IV | SCR | CO |  | -0.06 | 1 | 12 | 86 | 2.4239e-05 | -0.0046826 | 0.20842 | 4.4567 | 0.00049948 | 0.0078136 | 0.36942 | 0% | 0% | 50 | 0.061738
Heavy Duty Trucks | Diesel | Rigid 14 - 20 t | Euro IV | SCR | CO |  | -0.04 | 0 | 12 | 86 | 1.4795e-05 | -0.0041802 | 0.33057 | 2.9963 | 0.00016239 | 0.015144 | 0.18975 | 0% | 0% | 50 | 0.16148
Heavy Duty Trucks | Diesel | Rigid 14 - 20 t | Euro IV | SCR | CO |  | -0.04 | 0.5 | 12 | 86 | -7.9894e-05 | 0.0026037 | 0.46503 | -3.7723 | 0.00056257 | 0.021435 | -0.20231 | 0% | 0% | 50 | 0.14062
Heavy Duty Trucks | Diesel | Rigid 14 - 20 t | Euro IV | SCR | CO |  | -0.04 | 1 | 12 | 86 | 9.3081e-06 | -0.014252 | 1.1583 | 3.2873 | 0.00033116 | 0.060816 | 0.28398 | 0% | 0% | 50 | 0.12875
Heavy Duty Trucks | Diesel | Rigid 14 - 20 t | Euro IV | SCR | CO |  | -0.02 | 0 | 12 | 86 | 0.00017319 | -0.0025664 | 0.31935 | 4.3495 | 0.00043809 | 0.0072432 | 0.25251 | 0% | 0% | 50 | 0.41581
Heavy Duty Trucks | Diesel | Rigid 14 - 20 t | Euro IV | SCR | CO |  | -0.02 | 0.5 | 12 | 86 | 0.00011186 | -0.0045372 | 0.43417 | 2.8364 | 0.00037302 | 0.010406 | 0.22076 | 0% | 0% | 50 | 0.32486
Heavy Duty Trucks | Diesel | Rigid 14 - 20 t | Euro IV | SCR | CO |  | -0.02 | 1 | 12 | 86 | 6.1105e-06 | -0.0025313 | 0.34183 | 2.4533 | 8.5791e-06 | 0.015643 | 0.1454 | 0% | 0% | 50 | 0.29463
Heavy Duty Trucks | Diesel | Rigid 14 - 20 t | Euro IV | SCR | CO |  | 0 | 0 | 12 | 86 | 2.1575e-05 | 0.0054338 | 0.9993 | 6.6019 | -0.00010681 | 0.045514 | 0.28164 | 0% | 0% | 50 | 0.63614
Heavy Duty Trucks | Diesel | Rigid 14 - 20 t | Euro IV | SCR | CO |  | 0 | 0.5 | 12 | 86 | 1.2256e-05 | 0.0074076 | 0.30842 | 1.9414 | 6.2058e-05 | 0.018367 | 0.051178 | 0% | 0% | 50 | 0.66531
Heavy Duty Trucks | Diesel | Rigid 14 - 20 t | Euro IV | SCR | CO |  | 0 | 1 | 12 | 86 | 5.4345e-06 | 0.0032483 | 0.53552 | 3.6194 | -5.4811e-05 | 0.022043 | 0.18096 | 0% | 0% | 50 | 0.68401
Heavy Duty Trucks | Diesel | Rigid 14 - 20 t | Euro IV | SCR | CO |  | 0.02 | 0 | 12 | 86 | 1.0672e-05 | 0.004333 | 0.57013 | 3.7874 | -6.059e-05 | 0.021296 | 0.18512 | 0% | 0% | 50 | 0.8095
Heavy Duty Trucks | Diesel | Rigid 14 - 20 t | Euro IV | SCR | CO |  | 0.02 | 0.5 | 12 | 86 | 0.00041052 | 0.03232 | 1.0229 | -8.5926 | 0.00062438 | 0.052209 | -0.38221 | 0% | 0% | 50 | 0.9219
Heavy Duty Trucks | Diesel | Rigid 14 - 20 t | Euro IV | SCR | CO |  | 0.02 | 1 | 12 | 86 | 0.00066395 | 0.19457 | 1.9933 | 3.6227 | 0.0020021 | 0.16775 | -0.29887 | 0% | 0% | 50 | 1.0275
Heavy Duty Trucks | Diesel | Rigid 14 - 20 t | Euro IV | SCR | CO |  | 0.04 | 0 | 12 | 86 | 0.0010494 | 0.028834 | 0.8437 | -14.5956 | 0.0013599 | 0.035455 | -0.56957 | 0% | 0% | 50 | 1.0031
Heavy Duty Trucks | Diesel | Rigid 14 - 20 t | Euro IV | SCR | CO |  | 0.04 | 0.5 | 12 | 86 | 0.00067825 | 0.17088 | 1.7117 | -4.9723 | 0.00153 | 0.13548 | -0.4914 | 0% | 0% | 50 | 1.1725
Heavy Duty Trucks | Diesel | Rigid 14 - 20 t | Euro IV | SCR | CO |  | 0.04 | 1 | 12 | 81 | 0.00093944 | 0.20967 | 1.5145 | 7.8777 | 0.0014226 | 0.14255 | -0.13674 | 0% | 0% | 50 | 1.3752
Heavy Duty Trucks | Diesel | Rigid 14 - 20 t | Euro IV | SCR | CO |  | 0.06 | 0 | 12 | 86 | 0.0015216 | 0.37033 | 3.8131 | -7.2327 | 0.0032832 | 0.3019 | -1.0093 | 0% | 0% | 50 | 1.1657
Heavy Duty Trucks | Diesel | Rigid 14 - 20 t | Euro IV | SCR | CO |  | 0.06 | 0.5 | 12 | 77 | 3.0125e-05 | 0.012754 | 0.91244 | 3.7729 | -8.1732e-05 | 0.023007 | 0.23688 | 0% | 0% | 50 | 1.4379
Heavy Duty Trucks | Diesel | Rigid 14 - 20 t | Euro IV | SCR | CO |  | 0.06 | 1 | 12 | 62 | 0.00030741 | -0.013839 | -0.015707 | 5.0217 | 0.00024087 | -0.014894 | 0.23696 | 0% | 0% | 50 | 1.7085
Heavy Duty Trucks | Diesel | Rigid 14 - 20 t | Euro IV | SCR | NOx |  | -0.06 | 0 | 12 | 86 | 3.8537e-05 | -0.0081187 | 0.43745 | 4.158 | 0.00018662 | 0.0049352 | 0.14316 | 0% | 0% | 50 | 0.24638
Heavy Duty Trucks | Diesel | Rigid 14 - 20 t | Euro IV | SCR | NOx |  | -0.06 | 0.5 | 12 | 86 | 3.9632e-05 | -0.0079659 | 0.4089 | 3.0281 | 0.00018699 | 0.0033155 | 0.13716 | 0% | 0% | 50 | 0.22098
Heavy Duty Trucks | Diesel | Rigid 14 - 20 t | Euro IV | SCR | NOx |  | -0.06 | 1 | 12 | 85 | -0.0004343 | 0.0086069 | 2.4623 | -0.1824 | 0.0031047 | -0.0043978 | 0.52326 | 0% | 0% | 50 | 0.22359
Heavy Duty Trucks | Diesel | Rigid 14 - 20 t | Euro IV | SCR | NOx |  | -0.04 | 0 | 12 | 86 | 3.6731e-05 | -0.010091 | 0.78152 | 4.2868 | 8.5256e-05 | 0.0096752 | 0.13726 | 0% | 0% | 50 | 0.54492
Heavy Duty Trucks | Diesel | Rigid 14 - 20 t | Euro IV | SCR | NOx |  | -0.04 | 0.5 | 12 | 86 | -0.00053748 | 0.025094 | 2.3589 | -1.7955 | 0.00094133 | 0.035006 | 0.091733 | 0% | 0% | 50 | 0.53251
Heavy Duty Trucks | Diesel | Rigid 14 - 20 t | Euro IV | SCR | NOx |  | -0.04 | 1 | 12 | 86 | -0.0004678 | 0.019807 | 2.0774 | -1.5564 | 0.00083491 | 0.02462 | 0.15319 | 0% | 0% | 50 | 0.53785
Heavy Duty Trucks | Diesel | Rigid 14 - 20 t | Euro IV | SCR | NOx |  | -0.02 | 0 | 12 | 86 | 0.00044156 | -0.010295 | 1.089 | 6.4274 | 0.00030247 | 0.0051457 | 0.20209 | 0% | 0% | 50 | 1.4863
Heavy Duty Trucks | Diesel | Rigid 14 - 20 t | Euro IV | SCR | NOx |  | -0.02 | 0.5 | 12 | 86 | -3.2116e-05 | 0.082841 | 4.0944 | -8.2972 | 0.0012582 | 0.049779 | 0.065855 | 0% | 0% | 50 | 1.4017
Heavy Duty Trucks | Diesel | Rigid 14 - 20 t | Euro IV | SCR | NOx |  | -0.02 | 1 | 12 | 86 | 3.0936e-05 | -0.016545 | 1.3237 | -10.5317 | -0.0001535 | 0.014925 | -0.10905 | 0% | 0% | 50 | 1.4328
Heavy Duty Trucks | Diesel | Rigid 14 - 20 t | Euro IV | SCR | NOx |  | 0 | 0 | 12 | 86 | 0.0019686 | 0.02195 | 2.6394 | 14.3977 | 0.00065025 | 0.017997 | 0.35602 | 0% | 0% | 50 | 3.1047
Heavy Duty Trucks | Diesel | Rigid 14 - 20 t | Euro IV | SCR | NOx |  | 0 | 0.5 | 12 | 86 | 0.0045426 | 0.21917 | 3.4864 | -9.1378 | 0.0017797 | 0.055879 | -0.10029 | 0% | 0% | 50 | 3.5866
Heavy Duty Trucks | Diesel | Rigid 14 - 20 t | Euro IV | SCR | NOx |  | 0 | 1 | 12 | 86 | 0.0019093 | 0.20168 | 4.2807 | 3.1301 | 0.00083732 | 0.050614 | 0.18512 | 0% | 0% | 50 | 3.9925
Heavy Duty Trucks | Diesel | Rigid 14 - 20 t | Euro IV | SCR | NOx |  | 0.02 | 0 | 12 | 86 | 0.023751 | 0.44284 | 4.4643 | 13.0061 | 0.0053964 | 0.077474 | 0.05476 | 0% | 0% | 50 | 4.951
Heavy Duty Trucks | Diesel | Rigid 14 - 20 t | Euro IV | SCR | NOx |  | 0.02 | 0.5 | 12 | 86 | 0.0023568 | 0.44664 | 1.8322 | 11.6763 | 0.00055563 | 0.071305 | -0.033515 | 0% | 0% | 50 | 6.1555
Heavy Duty Trucks | Diesel | Rigid 14 - 20 t | Euro IV | SCR | NOx |  | 0.02 | 1 | 12 | 86 | 0.0079799 | 1.21 | -3.5065 | -10.8338 | 0.0019846 | 0.13173 | -0.82179 | 0% | 0% | 50 | 7.153
Heavy Duty Trucks | Diesel | Rigid 14 - 20 t | Euro IV | SCR | NOx |  | 0.04 | 0 | 12 | 86 | 0.0022215 | 0.25763 | -0.4306 | 9.7236 | 0.00040827 | 0.034386 | -0.08515 | 0% | 0% | 50 | 6.855
Heavy Duty Trucks | Diesel | Rigid 14 - 20 t | Euro IV | SCR | NOx |  | 0.04 | 0.5 | 12 | 86 | 0.00062731 | 0.20255 | 5.3955 | 9.9244 | 0.00014339 | 0.025906 | 0.41534 | 0% | 0% | 50 | 8.356
Heavy Duty Trucks | Diesel | Rigid 14 - 20 t | Euro IV | SCR | NOx |  | 0.04 | 1 | 12 | 81 | 0.0001195 | 0.088456 | 4.4345 | 14.1985 | 2.5551e-05 | 0.010935 | 0.34981 | 0% | 0% | 50 | 9.8286
Heavy Duty Trucks | Diesel | Rigid 14 - 20 t | Euro IV | SCR | NOx |  | 0.06 | 0 | 12 | 86 | 0.00038407 | 0.13588 | 4.2472 | 9.5672 | 8.1308e-05 | 0.017919 | 0.36734 | 0% | 0% | 50 | 8.3139
Heavy Duty Trucks | Diesel | Rigid 14 - 20 t | Euro IV | SCR | NOx |  | 0.06 | 0.5 | 12 | 77 | 0.00012163 | 0.20708 | 11.882 | 37.4202 | 3.0954e-05 | 0.02468 | 0.92325 | 0% | 0% | 50 | 10.4217
Heavy Duty Trucks | Diesel | Rigid 14 - 20 t | Euro IV | SCR | NOx |  | 0.06 | 1 | 12 | 62 | 0.028188 | 3.0837 | -8.8801 | 10.049 | 0.0032068 | 0.20121 | -0.92855 | 0% | 0% | 50 | 12.5942
Heavy Duty Trucks | Diesel | Rigid 14 - 20 t | Euro IV | SCR | VOC |  | -0.06 | 0 | 12 | 86 | -3.3034e-06 | 0.001169 | 0.74759 | -2.4276 | 0.02469 | 0.25399 | 0.85689 | 0% | 0% | 50 | 0.0099525
Heavy Duty Trucks | Diesel | Rigid 14 - 20 t | Euro IV | SCR | VOC |  | -0.06 | 0.5 | 12 | 86 | -1.5527e-06 | 0.00046367 | 0.62727 | -2.1532 | 0.021291 | 0.20501 | 1.0658 | 0% | 0% | 50 | 0.0093503
Heavy Duty Trucks | Diesel | Rigid 14 - 20 t | Euro IV | SCR | VOC |  | -0.06 | 1 | 12 | 86 | -9.6721e-07 | 0.00024681 | 0.56647 | -1.9713 | 0.019713 | 0.18316 | 1.068 | 0% | 0% | 50 | 0.0090234
Heavy Duty Trucks | Diesel | Rigid 14 - 20 t | Euro IV | SCR | VOC |  | -0.04 | 0 | 12 | 86 | -7.5003e-06 | 0.0032178 | 0.7446 | -2.4599 | 0.020006 | 0.28908 | 0.50507 | 0% | 0% | 50 | 0.01289
Heavy Duty Trucks | Diesel | Rigid 14 - 20 t | Euro IV | SCR | VOC |  | -0.04 | 0.5 | 12 | 86 | 3.1947e-06 | -0.0012989 | 1.2849 | 0.17323 | 0.026483 | 0.6431 | 4.5943 | 0% | 0% | 50 | 0.011961
Heavy Duty Trucks | Diesel | Rigid 14 - 20 t | Euro IV | SCR | VOC |  | -0.04 | 1 | 12 | 86 | 5.4842e-06 | -0.0021418 | 1.0323 | 0.25182 | 0.020395 | 0.5092 | 4.3307 | 0% | 0% | 50 | 0.011686
Heavy Duty Trucks | Diesel | Rigid 14 - 20 t | Euro IV | SCR | VOC |  | -0.02 | 0 | 12 | 86 | 1.432e-05 | 0.0010724 | 0.38387 | 3.8397 | -0.00013202 | 0.43384 | 2.1374 | 0% | 0% | 50 | 0.023409
Heavy Duty Trucks | Diesel | Rigid 14 - 20 t | Euro IV | SCR | VOC |  | -0.02 | 0.5 | 12 | 86 | -1.503e-05 | 0.03198 | 1.5609 | -3.6861 | 0.035985 | 1.2086 | -2.1739 | 0% | 0% | 50 | 0.020568
Heavy Duty Trucks | Diesel | Rigid 14 - 20 t | Euro IV | SCR | VOC |  | -0.02 | 1 | 12 | 86 | -1.4561e-05 | 0.010984 | 1.4612 | -0.65451 | 0.022203 | 0.85357 | 3.442 | 0% | 0% | 50 | 0.019295
Heavy Duty Trucks | Diesel | Rigid 14 - 20 t | Euro IV | SCR | VOC |  | 0 | 0 | 12 | 86 | 2.3055e-14 | 1.7453e-13 | 2.8077 | 1.6278e-08 | -0.010543 | 2.2202 | 0.53004 | 0% | 0% | 50 | 0.032962
Heavy Duty Trucks | Diesel | Rigid 14 - 20 t | Euro IV | SCR | VOC |  | 0 | 0.5 | 12 | 86 | -2.1151e-16 | -1.6682e-15 | 2.4732 | -2.7573e-11 | -0.0092484 | 1.8001 | 2.3551 | 0% | 0% | 50 | 0.035719
Heavy Duty Trucks | Diesel | Rigid 14 - 20 t | Euro IV | SCR | VOC |  | 0 | 1 | 12 | 86 | -2.3835e-16 | -2.9323e-15 | 1.8585 | -1.4664e-11 | -0.005489 | 1.1448 | 3.8797 | 0% | 0% | 50 | 0.039213
Heavy Duty Trucks | Diesel | Rigid 14 - 20 t | Euro IV | SCR | VOC |  | 0.02 | 0 | 12 | 86 | -1.4742e-15 | 9.252e-14 | 4.014 | -3.4818e-10 | -0.020503 | 2.7811 | 4.0214 | 0% | 0% | 50 | 0.043716
Heavy Duty Trucks | Diesel | Rigid 14 - 20 t | Euro IV | SCR | VOC |  | 0.02 | 0.5 | 12 | 86 | 1.4552e-05 | 0.0028267 | 0.26157 | 1.7667 | -0.00060051 | 0.16269 | 1.7891 | 0% | 0% | 50 | 0.056353
Heavy Duty Trucks | Diesel | Rigid 14 - 20 t | Euro IV | SCR | VOC |  | 0.02 | 1 | 12 | 86 | 4.8026e-06 | 0.0043582 | 0.32596 | 1.2945 | -0.00052151 | 0.16477 | 1.83 | 0% | 0% | 50 | 0.066378
Heavy Duty Trucks | Diesel | Rigid 14 - 20 t | Euro IV | SCR | VOC |  | 0.04 | 0 | 12 | 86 | 2.2693e-05 | 0.0026343 | 0.26153 | 3.0946 | -0.00061946 | 0.1423 | 2.7737 | 0% | 0% | 50 | 0.061376
Heavy Duty Trucks | Diesel | Rigid 14 - 20 t | Euro IV | SCR | VOC |  | 0.04 | 0.5 | 12 | 86 | 0.00037752 | 0.082288 | 0.50769 | 1.05 | 0.008923 | 0.98355 | -1.3089 | 0% | 0% | 50 | 0.079612
Heavy Duty Trucks | Diesel | Rigid 14 - 20 t | Euro IV | SCR | VOC |  | 0.04 | 1 | 12 | 81 | -0.00042928 | 0.033208 | 0.4182 | -6.0776 | -0.0060077 | 0.58752 | -4.5444 | 0% | 0% | 50 | 0.090076
Heavy Duty Trucks | Diesel | Rigid 14 - 20 t | Euro IV | SCR | VOC |  | 0.06 | 0 | 12 | 86 | 0.00067255 | 0.098588 | 0.58344 | 1.0083 | 0.010904 | 1.3416 | -3.2932 | 0% | 0% | 50 | 0.079237
Heavy Duty Trucks | Diesel | Rigid 14 - 20 t | Euro IV | SCR | VOC |  | 0.06 | 0.5 | 12 | 77 | -0.00036629 | 0.025539 | 0.54186 | -4.1602 | -0.0049081 | 0.45495 | -1.8398 | 0% | 0% | 50 | 0.094919
Heavy Duty Trucks | Diesel | Rigid 14 - 20 t | Euro IV | SCR | VOC |  | 0.06 | 1 | 12 | 62 | -0.00042731 | 0.024773 | 0.33019 | -4.4267 | -0.0052408 | 0.40082 | -2.942 | 0% | 0% | 50 | 0.10309
Heavy Duty Trucks | Diesel | Rigid 14 - 20 t | Euro IV | SCR | EC |  | -0.06 | 0 | 12 | 86 | 0.00015264 | -0.03215 | 1.7657 | 10.8843 | 0.00031033 | 0.0080872 | 0.2508 | 0% | 0% | 50 | 0.52937
Heavy Duty Trucks | Diesel | Rigid 14 - 20 t | Euro IV | SCR | EC |  | -0.06 | 0.5 | 12 | 86 | -0.0023102 | 0.048753 | 13.3391 | -3.0184 | 0.0073918 | -0.0011654 | 1.4304 | 0% | 0% | 50 | 0.50076
Heavy Duty Trucks | Diesel | Rigid 14 - 20 t | Euro IV | SCR | EC |  | -0.06 | 1 | 12 | 86 | -0.0024403 | 0.035337 | 16.4126 | 4.0708 | 0.010042 | -0.044292 | 2.353 | 0% | 0% | 50 | 0.48173
Heavy Duty Trucks | Diesel | Rigid 14 - 20 t | Euro IV | SCR | EC |  | -0.04 | 0 | 12 | 86 | 0.00027784 | -0.073451 | 5.434 | 23.4409 | 0.00026484 | 0.027769 | 0.46798 | 0% | 0% | 50 | 1.1613
Heavy Duty Trucks | Diesel | Rigid 14 - 20 t | Euro IV | SCR | EC |  | -0.04 | 0.5 | 12 | 86 | 0.00041051 | -0.10036 | 6.7451 | 20.9441 | 0.00038356 | 0.026414 | 0.5965 | 0% | 0% | 50 | 1.1029
Heavy Duty Trucks | Diesel | Rigid 14 - 20 t | Euro IV | SCR | EC |  | -0.04 | 1 | 12 | 86 | 0.00074131 | -0.17351 | 11.081 | 21.672 | 0.00063983 | 0.03183 | 0.9759 | 0% | 0% | 50 | 1.1261
Heavy Duty Trucks | Diesel | Rigid 14 - 20 t | Euro IV | SCR | EC |  | -0.02 | 0 | 12 | 86 | 0.0001696 | 0.033092 | 6.9785 | 52.339 | -0.00012918 | 0.06152 | 0.38005 | 0% | 0% | 50 | 3.2249
Heavy Duty Trucks | Diesel | Rigid 14 - 20 t | Euro IV | SCR | EC |  | -0.02 | 0.5 | 12 | 86 | -0.00039062 | 0.57052 | 31.0943 | -83.709 | 0.0043876 | 0.15546 | 0.35697 | 0% | 0% | 50 | 2.9829
Heavy Duty Trucks | Diesel | Rigid 14 - 20 t | Euro IV | SCR | EC |  | -0.02 | 1 | 12 | 86 | 5.7164e-05 | -0.025377 | 1.9428 | -14.5134 | -0.00010028 | 0.0096687 | -0.062158 | 0% | 0% | 50 | 3.0872
Heavy Duty Trucks | Diesel | Rigid 14 - 20 t | Euro IV | SCR | EC |  | 0 | 0 | 12 | 86 | 0.00010781 | 0.023522 | 2.149 | 13.4641 | -4.1782e-05 | 0.011625 | 0.12276 | 0% | 0% | 50 | 6.4447
Heavy Duty Trucks | Diesel | Rigid 14 - 20 t | Euro IV | SCR | EC |  | 0 | 0.5 | 12 | 86 | 1.9655e-05 | 0.016041 | 1.2993 | 5.5982 | -1.7985e-05 | 0.0057037 | 0.060571 | 0% | 0% | 50 | 7.5217
Heavy Duty Trucks | Diesel | Rigid 14 - 20 t | Euro IV | SCR | EC |  | 0 | 1 | 12 | 86 | 0.00065099 | -0.025339 | 0.57969 | 5.6667 | 8.5971e-05 | -0.003334 | 0.077719 | 0% | 0% | 50 | 8.3649
Heavy Duty Trucks | Diesel | Rigid 14 - 20 t | Euro IV | SCR | EC |  | 0.02 | 0 | 12 | 86 | 9.1338e-05 | 0.030294 | 1.7106 | 5.3102 | -2.6551e-05 | 0.0069663 | 0.06778 | 0% | 0% | 50 | 10.1793
Heavy Duty Trucks | Diesel | Rigid 14 - 20 t | Euro IV | SCR | EC |  | 0.02 | 0.5 | 12 | 86 | 7.1995e-05 | 0.036189 | 1.89 | 5.1809 | -1.81e-05 | 0.005492 | 0.073448 | 0% | 0% | 50 | 13.1539
Heavy Duty Trucks | Diesel | Rigid 14 - 20 t | Euro IV | SCR | EC |  | 0.02 | 1 | 12 | 86 | 6.1673e-05 | 0.073556 | 3.4634 | 7.5689 | -2.4112e-05 | 0.0080613 | 0.11939 | 0% | 0% | 50 | 16.1123
Heavy Duty Trucks | Diesel | Rigid 14 - 20 t | Euro IV | SCR | EC |  | 0.04 | 0 | 12 | 86 | 0.00017321 | 0.052003 | 2.6714 | 7.4954 | -2.5483e-05 | 0.0073194 | 0.1061 | 0% | 0% | 50 | 14.3365
Heavy Duty Trucks | Diesel | Rigid 14 - 20 t | Euro IV | SCR | EC |  | 0.04 | 0.5 | 12 | 86 | 0.0003075 | 0.21139 | 8.7318 | 15.6037 | -5.2486e-05 | 0.017794 | 0.28824 | 0% | 0% | 50 | 19.472
Heavy Duty Trucks | Diesel | Rigid 14 - 20 t | Euro IV | SCR | EC |  | 0.04 | 1 | 12 | 81 | -2.6441e-05 | 0.17417 | 6.1493 | 7.3969 | -2.6926e-05 | 0.010098 | 0.17337 | 0% | 0% | 50 | 24.452
Heavy Duty Trucks | Diesel | Rigid 14 - 20 t | Euro IV | SCR | EC |  | 0.06 | 0 | 12 | 86 | 0.00041227 | 0.18144 | 7.7083 | 14.9912 | -5.1911e-05 | 0.016552 | 0.26768 | 0% | 0% | 50 | 18.7579
Heavy Duty Trucks | Diesel | Rigid 14 - 20 t | Euro IV | SCR | EC |  | 0.06 | 0.5 | 12 | 77 | 1.8735e-05 | 0.30993 | 10.2012 | 10.9652 | -4.4431e-05 | 0.016564 | 0.28325 | 0% | 0% | 50 | 25.9545
Heavy Duty Trucks | Diesel | Rigid 14 - 20 t | Euro IV | SCR | EC |  | 0.06 | 1 | 12 | 62 | 0.012687 | -0.39032 | 3.8045 | 10.1754 | 0.00040297 | -0.013194 | 0.14722 | 0% | 0% | 50 | 32.7499
Heavy Duty Trucks | Diesel | Rigid 14 - 20 t | Euro IV | SCR | CH4 | Urban Peak |  |  | 10 | 130 | 0 | 0 | 175 | 0 | 0 | 0 | 1000 | 97% | 0% | 50 | 0.00525
Heavy Duty Trucks | Diesel | Rigid 14 - 20 t | Euro IV | SCR | CH4 | Urban Off Peak |  |  | 10 | 130 | 0 | 0 | 175 | 0 | 0 | 0 | 1000 | 97% | 0% | 50 | 0.00525
Heavy Duty Trucks | Diesel | Rigid 14 - 20 t | Euro IV | SCR | CH4 | Rural |  |  | 10 | 130 | 0 | 0 | 80 | 0 | 0 | 0 | 1000 | 93% | 0% | 50 | 0.0056
Heavy Duty Trucks | Diesel | Rigid 14 - 20 t | Euro IV | SCR | CH4 | Highway |  |  | 10 | 130 | 0 | 0 | 70 | 0 | 0 | 0 | 1000 | 94% | 0% | 50 | 0.0042
Heavy Duty Trucks | Diesel | Rigid 14 - 20 t | Euro IV | SCR | NH3 | Urban Peak |  |  | 10 | 130 | 0 | 0 | 0.0029 | 0 | 0 | 0 | 1 | 0% | 0% | 50 | 0.0029
Heavy Duty Trucks | Diesel | Rigid 14 - 20 t | Euro IV | SCR | NH3 | Urban Off Peak |  |  | 10 | 130 | 0 | 0 | 0.0029 | 0 | 0 | 0 | 1 | 0% | 0% | 50 | 0.0029
Heavy Duty Trucks | Diesel | Rigid 14 - 20 t | Euro IV | SCR | NH3 | Rural |  |  | 10 | 130 | 0 | 0 | 0.0029 | 0 | 0 | 0 | 1 | 0% | 0% | 50 | 0.0029
Heavy Duty Trucks | Diesel | Rigid 14 - 20 t | Euro IV | SCR | NH3 | Highway |  |  | 10 | 130 | 0 | 0 | 0.0029 | 0 | 0 | 0 | 1 | 0% | 0% | 50 | 0.0029
Heavy Duty Trucks | Diesel | Rigid 14 - 20 t | Euro IV | SCR | N2O | Urban Peak |  |  | 10 | 130 | 0 | 0 | 0.0112 | 0 | 0 | 0 | 1 | 0% | 0% | 50 | 0.0112
Heavy Duty Trucks | Diesel | Rigid 14 - 20 t | Euro IV | SCR | N2O | Urban Off Peak |  |  | 10 | 130 | 0 | 0 | 0.0112 | 0 | 0 | 0 | 1 | 0% | 0% | 50 | 0.0112
Heavy Duty Trucks | Diesel | Rigid 14 - 20 t | Euro IV | SCR | N2O | Rural |  |  | 10 | 130 | 0 | 0 | 0.0138 | 0 | 0 | 0 | 1 | 0% | 0% | 50 | 0.0138
Heavy Duty Trucks | Diesel | Rigid 14 - 20 t | Euro IV | SCR | N2O | Highway |  |  | 10 | 130 | 0 | 0 | 0.0114 | 0 | 0 | 0 | 1 | 0% | 0% | 50 | 0.0114
Heavy Duty Trucks | Diesel | Rigid 14 - 20 t | Euro IV | EGR | CO |  | -0.06 | 0 | 12 | 82 | -1.1399e-05 | -0.0048096 | 0.52002 | -4.0021 | 0.00042365 | 0.022154 | -0.21412 | 0% | 0% | 50 | 0.087571
Heavy Duty Trucks | Diesel | Rigid 14 - 20 t | Euro IV | EGR | CO |  | -0.06 | 0.5 | 12 | 79 | -0.00058171 | 0.035743 | 0.82804 | 2.0661 | 0.0067399 | -0.026377 | 0.65647 | 0% | 0% | 50 | 0.074272
Heavy Duty Trucks | Diesel | Rigid 14 - 20 t | Euro IV | EGR | CO |  | -0.06 | 1 | 12 | 86 | 2.4239e-05 | -0.0046826 | 0.20842 | 4.4567 | 0.00049948 | 0.0078136 | 0.36942 | 0% | 0% | 50 | 0.061738
Heavy Duty Trucks | Diesel | Rigid 14 - 20 t | Euro IV | EGR | CO |  | -0.04 | 0 | 12 | 86 | 1.4795e-05 | -0.0041802 | 0.33057 | 2.9963 | 0.00016239 | 0.015144 | 0.18975 | 0% | 0% | 50 | 0.16148
Heavy Duty Trucks | Diesel | Rigid 14 - 20 t | Euro IV | EGR | CO |  | -0.04 | 0.5 | 12 | 86 | -7.9894e-05 | 0.0026037 | 0.46503 | -3.7723 | 0.00056257 | 0.021435 | -0.20231 | 0% | 0% | 50 | 0.14062
Heavy Duty Trucks | Diesel | Rigid 14 - 20 t | Euro IV | EGR | CO |  | -0.04 | 1 | 12 | 86 | 9.3081e-06 | -0.014252 | 1.1583 | 3.2873 | 0.00033116 | 0.060816 | 0.28398 | 0% | 0% | 50 | 0.12875
Heavy Duty Trucks | Diesel | Rigid 14 - 20 t | Euro IV | EGR | CO |  | -0.02 | 0 | 12 | 86 | 0.00017319 | -0.0025664 | 0.31935 | 4.3495 | 0.00043809 | 0.0072432 | 0.25251 | 0% | 0% | 50 | 0.41581
Heavy Duty Trucks | Diesel | Rigid 14 - 20 t | Euro IV | EGR | CO |  | -0.02 | 0.5 | 12 | 86 | 0.00011186 | -0.0045372 | 0.43417 | 2.8364 | 0.00037302 | 0.010406 | 0.22076 | 0% | 0% | 50 | 0.32486
Heavy Duty Trucks | Diesel | Rigid 14 - 20 t | Euro IV | EGR | CO |  | -0.02 | 1 | 12 | 86 | 6.1105e-06 | -0.0025313 | 0.34183 | 2.4533 | 8.5791e-06 | 0.015643 | 0.1454 | 0% | 0% | 50 | 0.29463
Heavy Duty Trucks | Diesel | Rigid 14 - 20 t | Euro IV | EGR | CO |  | 0 | 0 | 12 | 86 | 2.1575e-05 | 0.0054338 | 0.9993 | 6.6019 | -0.00010681 | 0.045514 | 0.28164 | 0% | 0% | 50 | 0.63614
Heavy Duty Trucks | Diesel | Rigid 14 - 20 t | Euro IV | EGR | CO |  | 0 | 0.5 | 12 | 86 | 1.2256e-05 | 0.0074076 | 0.30842 | 1.9414 | 6.2058e-05 | 0.018367 | 0.051178 | 0% | 0% | 50 | 0.66531
Heavy Duty Trucks | Diesel | Rigid 14 - 20 t | Euro IV | EGR | CO |  | 0 | 1 | 12 | 86 | 5.4345e-06 | 0.0032483 | 0.53552 | 3.6194 | -5.4811e-05 | 0.022043 | 0.18096 | 0% | 0% | 50 | 0.68401
Heavy Duty Trucks | Diesel | Rigid 14 - 20 t | Euro IV | EGR | CO |  | 0.02 | 0 | 12 | 86 | 1.0672e-05 | 0.004333 | 0.57013 | 3.7874 | -6.059e-05 | 0.021296 | 0.18512 | 0% | 0% | 50 | 0.8095
Heavy Duty Trucks | Diesel | Rigid 14 - 20 t | Euro IV | EGR | CO |  | 0.02 | 0.5 | 12 | 86 | 0.00041052 | 0.03232 | 1.0229 | -8.5926 | 0.00062438 | 0.052209 | -0.38221 | 0% | 0% | 50 | 0.9219
Heavy Duty Trucks | Diesel | Rigid 14 - 20 t | Euro IV | EGR | CO |  | 0.02 | 1 | 12 | 86 | 0.00066395 | 0.19457 | 1.9933 | 3.6227 | 0.0020021 | 0.16775 | -0.29887 | 0% | 0% | 50 | 1.0275
Heavy Duty Trucks | Diesel | Rigid 14 - 20 t | Euro IV | EGR | CO |  | 0.04 | 0 | 12 | 86 | 0.0010494 | 0.028834 | 0.8437 | -14.5956 | 0.0013599 | 0.035455 | -0.56957 | 0% | 0% | 50 | 1.0031
Heavy Duty Trucks | Diesel | Rigid 14 - 20 t | Euro IV | EGR | CO |  | 0.04 | 0.5 | 12 | 86 | 0.00067825 | 0.17088 | 1.7117 | -4.9723 | 0.00153 | 0.13548 | -0.4914 | 0% | 0% | 50 | 1.1725
Heavy Duty Trucks | Diesel | Rigid 14 - 20 t | Euro IV | EGR | CO |  | 0.04 | 1 | 12 | 81 | 0.00093944 | 0.20967 | 1.5145 | 7.8777 | 0.0014226 | 0.14255 | -0.13674 | 0% | 0% | 50 | 1.3752
Heavy Duty Trucks | Diesel | Rigid 14 - 20 t | Euro IV | EGR | CO |  | 0.06 | 0 | 12 | 86 | 0.0015216 | 0.37033 | 3.8131 | -7.2327 | 0.0032832 | 0.3019 | -1.0093 | 0% | 0% | 50 | 1.1657
Heavy Duty Trucks | Diesel | Rigid 14 - 20 t | Euro IV | EGR | CO |  | 0.06 | 0.5 | 12 | 77 | 3.0125e-05 | 0.012754 | 0.91244 | 3.7729 | -8.1732e-05 | 0.023007 | 0.23688 | 0% | 0% | 50 | 1.4379
Heavy Duty Trucks | Diesel | Rigid 14 - 20 t | Euro IV | EGR | CO |  | 0.06 | 1 | 12 | 62 | 0.00030741 | -0.013839 | -0.015707 | 5.0217 | 0.00024087 | -0.014894 | 0.23696 | 0% | 0% | 50 | 1.7085
Heavy Duty Trucks | Diesel | Rigid 14 - 20 t | Euro IV | EGR | NOx |  | -0.06 | 0 | 12 | 86 | 3.8537e-05 | -0.0081187 | 0.43745 | 4.158 | 0.00018662 | 0.0049352 | 0.14316 | 0% | 0% | 50 | 0.24638
Heavy Duty Trucks | Diesel | Rigid 14 - 20 t | Euro IV | EGR | NOx |  | -0.06 | 0.5 | 12 | 86 | 3.9632e-05 | -0.0079659 | 0.4089 | 3.0281 | 0.00018699 | 0.0033155 | 0.13716 | 0% | 0% | 50 | 0.22098
Heavy Duty Trucks | Diesel | Rigid 14 - 20 t | Euro IV | EGR | NOx |  | -0.06 | 1 | 12 | 85 | -0.0004343 | 0.0086069 | 2.4623 | -0.1824 | 0.0031047 | -0.0043978 | 0.52326 | 0% | 0% | 50 | 0.22359
Heavy Duty Trucks | Diesel | Rigid 14 - 20 t | Euro IV | EGR | NOx |  | -0.04 | 0 | 12 | 86 | 3.6731e-05 | -0.010091 | 0.78152 | 4.2868 | 8.5256e-05 | 0.0096752 | 0.13726 | 0% | 0% | 50 | 0.54492
Heavy Duty Trucks | Diesel | Rigid 14 - 20 t | Euro IV | EGR | NOx |  | -0.04 | 0.5 | 12 | 86 | -0.00053748 | 0.025094 | 2.3589 | -1.7955 | 0.00094133 | 0.035006 | 0.091733 | 0% | 0% | 50 | 0.53251
Heavy Duty Trucks | Diesel | Rigid 14 - 20 t | Euro IV | EGR | NOx |  | -0.04 | 1 | 12 | 86 | -0.0004678 | 0.019807 | 2.0774 | -1.5564 | 0.00083491 | 0.02462 | 0.15319 | 0% | 0% | 50 | 0.53785
Heavy Duty Trucks | Diesel | Rigid 14 - 20 t | Euro IV | EGR | NOx |  | -0.02 | 0 | 12 | 86 | 0.00044156 | -0.010295 | 1.089 | 6.4274 | 0.00030247 | 0.0051457 | 0.20209 | 0% | 0% | 50 | 1.4863
Heavy Duty Trucks | Diesel | Rigid 14 - 20 t | Euro IV | EGR | NOx |  | -0.02 | 0.5 | 12 | 86 | -3.2116e-05 | 0.082841 | 4.0944 | -8.2972 | 0.0012582 | 0.049779 | 0.065855 | 0% | 0% | 50 | 1.4017
Heavy Duty Trucks | Diesel | Rigid 14 - 20 t | Euro IV | EGR | NOx |  | -0.02 | 1 | 12 | 86 | 3.0936e-05 | -0.016545 | 1.3237 | -10.5317 | -0.0001535 | 0.014925 | -0.10905 | 0% | 0% | 50 | 1.4328
Heavy Duty Trucks | Diesel | Rigid 14 - 20 t | Euro IV | EGR | NOx |  | 0 | 0 | 12 | 86 | 0.0019686 | 0.02195 | 2.6394 | 14.3977 | 0.00065025 | 0.017997 | 0.35602 | 0% | 0% | 50 | 3.1047
Heavy Duty Trucks | Diesel | Rigid 14 - 20 t | Euro IV | EGR | NOx |  | 0 | 0.5 | 12 | 86 | 0.0045426 | 0.21917 | 3.4864 | -9.1378 | 0.0017797 | 0.055879 | -0.10029 | 0% | 0% | 50 | 3.5866
Heavy Duty Trucks | Diesel | Rigid 14 - 20 t | Euro IV | EGR | NOx |  | 0 | 1 | 12 | 86 | 0.0019093 | 0.20168 | 4.2807 | 3.1301 | 0.00083732 | 0.050614 | 0.18512 | 0% | 0% | 50 | 3.9925
Heavy Duty Trucks | Diesel | Rigid 14 - 20 t | Euro IV | EGR | NOx |  | 0.02 | 0 | 12 | 86 | 0.023751 | 0.44284 | 4.4643 | 13.0061 | 0.0053964 | 0.077474 | 0.05476 | 0% | 0% | 50 | 4.951
Heavy Duty Trucks | Diesel | Rigid 14 - 20 t | Euro IV | EGR | NOx |  | 0.02 | 0.5 | 12 | 86 | 0.0023568 | 0.44664 | 1.8322 | 11.6763 | 0.00055563 | 0.071305 | -0.033515 | 0% | 0% | 50 | 6.1555
Heavy Duty Trucks | Diesel | Rigid 14 - 20 t | Euro IV | EGR | NOx |  | 0.02 | 1 | 12 | 86 | 0.0079799 | 1.21 | -3.5065 | -10.8338 | 0.0019846 | 0.13173 | -0.82179 | 0% | 0% | 50 | 7.153
Heavy Duty Trucks | Diesel | Rigid 14 - 20 t | Euro IV | EGR | NOx |  | 0.04 | 0 | 12 | 86 | 0.0022215 | 0.25763 | -0.4306 | 9.7236 | 0.00040827 | 0.034386 | -0.08515 | 0% | 0% | 50 | 6.855
Heavy Duty Trucks | Diesel | Rigid 14 - 20 t | Euro IV | EGR | NOx |  | 0.04 | 0.5 | 12 | 86 | 0.00062731 | 0.20255 | 5.3955 | 9.9244 | 0.00014339 | 0.025906 | 0.41534 | 0% | 0% | 50 | 8.356
Heavy Duty Trucks | Diesel | Rigid 14 - 20 t | Euro IV | EGR | NOx |  | 0.04 | 1 | 12 | 81 | 0.0001195 | 0.088456 | 4.4345 | 14.1985 | 2.5551e-05 | 0.010935 | 0.34981 | 0% | 0% | 50 | 9.8286
Heavy Duty Trucks | Diesel | Rigid 14 - 20 t | Euro IV | EGR | NOx |  | 0.06 | 0 | 12 | 86 | 0.00038407 | 0.13588 | 4.2472 | 9.5672 | 8.1308e-05 | 0.017919 | 0.36734 | 0% | 0% | 50 | 8.3139
Heavy Duty Trucks | Diesel | Rigid 14 - 20 t | Euro IV | EGR | NOx |  | 0.06 | 0.5 | 12 | 77 | 0.00012163 | 0.20708 | 11.882 | 37.4202 | 3.0954e-05 | 0.02468 | 0.92325 | 0% | 0% | 50 | 10.4217
Heavy Duty Trucks | Diesel | Rigid 14 - 20 t | Euro IV | EGR | NOx |  | 0.06 | 1 | 12 | 62 | 0.028188 | 3.0837 | -8.8801 | 10.049 | 0.0032068 | 0.20121 | -0.92855 | 0% | 0% | 50 | 12.5942
Heavy Duty Trucks | Diesel | Rigid 14 - 20 t | Euro IV | EGR | VOC |  | -0.06 | 0 | 12 | 86 | -3.3034e-06 | 0.001169 | 0.74759 | -2.4276 | 0.02469 | 0.25399 | 0.85689 | 0% | 0% | 50 | 0.0099525
Heavy Duty Trucks | Diesel | Rigid 14 - 20 t | Euro IV | EGR | VOC |  | -0.06 | 0.5 | 12 | 86 | -1.5527e-06 | 0.00046367 | 0.62727 | -2.1532 | 0.021291 | 0.20501 | 1.0658 | 0% | 0% | 50 | 0.0093503
Heavy Duty Trucks | Diesel | Rigid 14 - 20 t | Euro IV | EGR | VOC |  | -0.06 | 1 | 12 | 86 | -9.6721e-07 | 0.00024681 | 0.56647 | -1.9713 | 0.019713 | 0.18316 | 1.068 | 0% | 0% | 50 | 0.0090234
Heavy Duty Trucks | Diesel | Rigid 14 - 20 t | Euro IV | EGR | VOC |  | -0.04 | 0 | 12 | 86 | -7.5003e-06 | 0.0032178 | 0.7446 | -2.4599 | 0.020006 | 0.28908 | 0.50507 | 0% | 0% | 50 | 0.01289
Heavy Duty Trucks | Diesel | Rigid 14 - 20 t | Euro IV | EGR | VOC |  | -0.04 | 0.5 | 12 | 86 | 3.1947e-06 | -0.0012989 | 1.2849 | 0.17323 | 0.026483 | 0.6431 | 4.5943 | 0% | 0% | 50 | 0.011961
Heavy Duty Trucks | Diesel | Rigid 14 - 20 t | Euro IV | EGR | VOC |  | -0.04 | 1 | 12 | 86 | 5.4842e-06 | -0.0021418 | 1.0323 | 0.25182 | 0.020395 | 0.5092 | 4.3307 | 0% | 0% | 50 | 0.011686
Heavy Duty Trucks | Diesel | Rigid 14 - 20 t | Euro IV | EGR | VOC |  | -0.02 | 0 | 12 | 86 | 1.432e-05 | 0.0010724 | 0.38387 | 3.8397 | -0.00013202 | 0.43384 | 2.1374 | 0% | 0% | 50 | 0.023409
Heavy Duty Trucks | Diesel | Rigid 14 - 20 t | Euro IV | EGR | VOC |  | -0.02 | 0.5 | 12 | 86 | -1.503e-05 | 0.03198 | 1.5609 | -3.6861 | 0.035985 | 1.2086 | -2.1739 | 0% | 0% | 50 | 0.020568
Heavy Duty Trucks | Diesel | Rigid 14 - 20 t | Euro IV | EGR | VOC |  | -0.02 | 1 | 12 | 86 | -1.4561e-05 | 0.010984 | 1.4612 | -0.65451 | 0.022203 | 0.85357 | 3.442 | 0% | 0% | 50 | 0.019295
Heavy Duty Trucks | Diesel | Rigid 14 - 20 t | Euro IV | EGR | VOC |  | 0 | 0 | 12 | 86 | 2.3055e-14 | 1.7453e-13 | 2.8077 | 1.6278e-08 | -0.010543 | 2.2202 | 0.53004 | 0% | 0% | 50 | 0.032962
Heavy Duty Trucks | Diesel | Rigid 14 - 20 t | Euro IV | EGR | VOC |  | 0 | 0.5 | 12 | 86 | -2.1151e-16 | -1.6682e-15 | 2.4732 | -2.7573e-11 | -0.0092484 | 1.8001 | 2.3551 | 0% | 0% | 50 | 0.035719
Heavy Duty Trucks | Diesel | Rigid 14 - 20 t | Euro IV | EGR | VOC |  | 0 | 1 | 12 | 86 | -2.3835e-16 | -2.9323e-15 | 1.8585 | -1.4664e-11 | -0.005489 | 1.1448 | 3.8797 | 0% | 0% | 50 | 0.039213
Heavy Duty Trucks | Diesel | Rigid 14 - 20 t | Euro IV | EGR | VOC |  | 0.02 | 0 | 12 | 86 | -1.4742e-15 | 9.252e-14 | 4.014 | -3.4818e-10 | -0.020503 | 2.7811 | 4.0214 | 0% | 0% | 50 | 0.043716
Heavy Duty Trucks | Diesel | Rigid 14 - 20 t | Euro IV | EGR | VOC |  | 0.02 | 0.5 | 12 | 86 | 1.4552e-05 | 0.0028267 | 0.26157 | 1.7667 | -0.00060051 | 0.16269 | 1.7891 | 0% | 0% | 50 | 0.056353
Heavy Duty Trucks | Diesel | Rigid 14 - 20 t | Euro IV | EGR | VOC |  | 0.02 | 1 | 12 | 86 | 4.8026e-06 | 0.0043582 | 0.32596 | 1.2945 | -0.00052151 | 0.16477 | 1.83 | 0% | 0% | 50 | 0.066378
Heavy Duty Trucks | Diesel | Rigid 14 - 20 t | Euro IV | EGR | VOC |  | 0.04 | 0 | 12 | 86 | 2.2693e-05 | 0.0026343 | 0.26153 | 3.0946 | -0.00061946 | 0.1423 | 2.7737 | 0% | 0% | 50 | 0.061376
Heavy Duty Trucks | Diesel | Rigid 14 - 20 t | Euro IV | EGR | VOC |  | 0.04 | 0.5 | 12 | 86 | 0.00037752 | 0.082288 | 0.50769 | 1.05 | 0.008923 | 0.98355 | -1.3089 | 0% | 0% | 50 | 0.079612
Heavy Duty Trucks | Diesel | Rigid 14 - 20 t | Euro IV | EGR | VOC |  | 0.04 | 1 | 12 | 81 | -0.00042928 | 0.033208 | 0.4182 | -6.0776 | -0.0060077 | 0.58752 | -4.5444 | 0% | 0% | 50 | 0.090076
Heavy Duty Trucks | Diesel | Rigid 14 - 20 t | Euro IV | EGR | VOC |  | 0.06 | 0 | 12 | 86 | 0.00067255 | 0.098588 | 0.58344 | 1.0083 | 0.010904 | 1.3416 | -3.2932 | 0% | 0% | 50 | 0.079237
Heavy Duty Trucks | Diesel | Rigid 14 - 20 t | Euro IV | EGR | VOC |  | 0.06 | 0.5 | 12 | 77 | -0.00036629 | 0.025539 | 0.54186 | -4.1602 | -0.0049081 | 0.45495 | -1.8398 | 0% | 0% | 50 | 0.094919
Heavy Duty Trucks | Diesel | Rigid 14 - 20 t | Euro IV | EGR | VOC |  | 0.06 | 1 | 12 | 62 | -0.00042731 | 0.024773 | 0.33019 | -4.4267 | -0.0052408 | 0.40082 | -2.942 | 0% | 0% | 50 | 0.10309
Heavy Duty Trucks | Diesel | Rigid 14 - 20 t | Euro IV | EGR | EC |  | -0.06 | 0 | 12 | 86 | 0.00015264 | -0.03215 | 1.7657 | 10.8843 | 0.00031033 | 0.0080872 | 0.2508 | 0% | 0% | 50 | 0.52937
Heavy Duty Trucks | Diesel | Rigid 14 - 20 t | Euro IV | EGR | EC |  | -0.06 | 0.5 | 12 | 86 | -0.0023102 | 0.048753 | 13.3391 | -3.0184 | 0.0073918 | -0.0011654 | 1.4304 | 0% | 0% | 50 | 0.50076
Heavy Duty Trucks | Diesel | Rigid 14 - 20 t | Euro IV | EGR | EC |  | -0.06 | 1 | 12 | 86 | -0.0024403 | 0.035337 | 16.4126 | 4.0708 | 0.010042 | -0.044292 | 2.353 | 0% | 0% | 50 | 0.48173
Heavy Duty Trucks | Diesel | Rigid 14 - 20 t | Euro IV | EGR | EC |  | -0.04 | 0 | 12 | 86 | 0.00027784 | -0.073451 | 5.434 | 23.4409 | 0.00026484 | 0.027769 | 0.46798 | 0% | 0% | 50 | 1.1613
Heavy Duty Trucks | Diesel | Rigid 14 - 20 t | Euro IV | EGR | EC |  | -0.04 | 0.5 | 12 | 86 | 0.00041051 | -0.10036 | 6.7451 | 20.9441 | 0.00038356 | 0.026414 | 0.5965 | 0% | 0% | 50 | 1.1029
Heavy Duty Trucks | Diesel | Rigid 14 - 20 t | Euro IV | EGR | EC |  | -0.04 | 1 | 12 | 86 | 0.00074131 | -0.17351 | 11.081 | 21.672 | 0.00063983 | 0.03183 | 0.9759 | 0% | 0% | 50 | 1.1261
Heavy Duty Trucks | Diesel | Rigid 14 - 20 t | Euro IV | EGR | EC |  | -0.02 | 0 | 12 | 86 | 0.0001696 | 0.033092 | 6.9785 | 52.339 | -0.00012918 | 0.06152 | 0.38005 | 0% | 0% | 50 | 3.2249
Heavy Duty Trucks | Diesel | Rigid 14 - 20 t | Euro IV | EGR | EC |  | -0.02 | 0.5 | 12 | 86 | -0.00039062 | 0.57052 | 31.0943 | -83.709 | 0.0043876 | 0.15546 | 0.35697 | 0% | 0% | 50 | 2.9829
Heavy Duty Trucks | Diesel | Rigid 14 - 20 t | Euro IV | EGR | EC |  | -0.02 | 1 | 12 | 86 | 5.7164e-05 | -0.025377 | 1.9428 | -14.5134 | -0.00010028 | 0.0096687 | -0.062158 | 0% | 0% | 50 | 3.0872
Heavy Duty Trucks | Diesel | Rigid 14 - 20 t | Euro IV | EGR | EC |  | 0 | 0 | 12 | 86 | 0.00010781 | 0.023522 | 2.149 | 13.4641 | -4.1782e-05 | 0.011625 | 0.12276 | 0% | 0% | 50 | 6.4447
Heavy Duty Trucks | Diesel | Rigid 14 - 20 t | Euro IV | EGR | EC |  | 0 | 0.5 | 12 | 86 | 1.9655e-05 | 0.016041 | 1.2993 | 5.5982 | -1.7985e-05 | 0.0057037 | 0.060571 | 0% | 0% | 50 | 7.5217
Heavy Duty Trucks | Diesel | Rigid 14 - 20 t | Euro IV | EGR | EC |  | 0 | 1 | 12 | 86 | 0.00065099 | -0.025339 | 0.57969 | 5.6667 | 8.5971e-05 | -0.003334 | 0.077719 | 0% | 0% | 50 | 8.3649
Heavy Duty Trucks | Diesel | Rigid 14 - 20 t | Euro IV | EGR | EC |  | 0.02 | 0 | 12 | 86 | 9.1338e-05 | 0.030294 | 1.7106 | 5.3102 | -2.6551e-05 | 0.0069663 | 0.06778 | 0% | 0% | 50 | 10.1793
Heavy Duty Trucks | Diesel | Rigid 14 - 20 t | Euro IV | EGR | EC |  | 0.02 | 0.5 | 12 | 86 | 7.1995e-05 | 0.036189 | 1.89 | 5.1809 | -1.81e-05 | 0.005492 | 0.073448 | 0% | 0% | 50 | 13.1539
Heavy Duty Trucks | Diesel | Rigid 14 - 20 t | Euro IV | EGR | EC |  | 0.02 | 1 | 12 | 86 | 6.1673e-05 | 0.073556 | 3.4634 | 7.5689 | -2.4112e-05 | 0.0080613 | 0.11939 | 0% | 0% | 50 | 16.1123
Heavy Duty Trucks | Diesel | Rigid 14 - 20 t | Euro IV | EGR | EC |  | 0.04 | 0 | 12 | 86 | 0.00017321 | 0.052003 | 2.6714 | 7.4954 | -2.5483e-05 | 0.0073194 | 0.1061 | 0% | 0% | 50 | 14.3365
Heavy Duty Trucks | Diesel | Rigid 14 - 20 t | Euro IV | EGR | EC |  | 0.04 | 0.5 | 12 | 86 | 0.0003075 | 0.21139 | 8.7318 | 15.6037 | -5.2486e-05 | 0.017794 | 0.28824 | 0% | 0% | 50 | 19.472
Heavy Duty Trucks | Diesel | Rigid 14 - 20 t | Euro IV | EGR | EC |  | 0.04 | 1 | 12 | 81 | -2.6441e-05 | 0.17417 | 6.1493 | 7.3969 | -2.6926e-05 | 0.010098 | 0.17337 | 0% | 0% | 50 | 24.452
Heavy Duty Trucks | Diesel | Rigid 14 - 20 t | Euro IV | EGR | EC |  | 0.06 | 0 | 12 | 86 | 0.00041227 | 0.18144 | 7.7083 | 14.9912 | -5.1911e-05 | 0.016552 | 0.26768 | 0% | 0% | 50 | 18.7579
Heavy Duty Trucks | Diesel | Rigid 14 - 20 t | Euro IV | EGR | EC |  | 0.06 | 0.5 | 12 | 77 | 1.8735e-05 | 0.30993 | 10.2012 | 10.9652 | -4.4431e-05 | 0.016564 | 0.28325 | 0% | 0% | 50 | 25.9545
Heavy Duty Trucks | Diesel | Rigid 14 - 20 t | Euro IV | EGR | EC |  | 0.06 | 1 | 12 | 62 | 0.012687 | -0.39032 | 3.8045 | 10.1754 | 0.00040297 | -0.013194 | 0.14722 | 0% | 0% | 50 | 32.7499
Heavy Duty Trucks | Diesel | Rigid 14 - 20 t | Euro IV | EGR | CH4 | Urban Peak |  |  | 10 | 130 | 0 | 0 | 175 | 0 | 0 | 0 | 1000 | 97% | 0% | 50 | 0.00525
Heavy Duty Trucks | Diesel | Rigid 14 - 20 t | Euro IV | EGR | CH4 | Urban Off Peak |  |  | 10 | 130 | 0 | 0 | 175 | 0 | 0 | 0 | 1000 | 97% | 0% | 50 | 0.00525
Heavy Duty Trucks | Diesel | Rigid 14 - 20 t | Euro IV | EGR | CH4 | Rural |  |  | 10 | 130 | 0 | 0 | 80 | 0 | 0 | 0 | 1000 | 93% | 0% | 50 | 0.0056
Heavy Duty Trucks | Diesel | Rigid 14 - 20 t | Euro IV | EGR | CH4 | Highway |  |  | 10 | 130 | 0 | 0 | 70 | 0 | 0 | 0 | 1000 | 94% | 0% | 50 | 0.0042
Heavy Duty Trucks | Diesel | Rigid 14 - 20 t | Euro IV | EGR | NH3 | Urban Peak |  |  | 10 | 130 | 0 | 0 | 0.0029 | 0 | 0 | 0 | 1 | 0% | 0% | 50 | 0.0029
Heavy Duty Trucks | Diesel | Rigid 14 - 20 t | Euro IV | EGR | NH3 | Urban Off Peak |  |  | 10 | 130 | 0 | 0 | 0.0029 | 0 | 0 | 0 | 1 | 0% | 0% | 50 | 0.0029
Heavy Duty Trucks | Diesel | Rigid 14 - 20 t | Euro IV | EGR | NH3 | Rural |  |  | 10 | 130 | 0 | 0 | 0.0029 | 0 | 0 | 0 | 1 | 0% | 0% | 50 | 0.0029
Heavy Duty Trucks | Diesel | Rigid 14 - 20 t | Euro IV | EGR | NH3 | Highway |  |  | 10 | 130 | 0 | 0 | 0.0029 | 0 | 0 | 0 | 1 | 0% | 0% | 50 | 0.0029
Heavy Duty Trucks | Diesel | Rigid 14 - 20 t | Euro IV | EGR | N2O | Urban Peak |  |  | 10 | 130 | 0 | 0 | 0.0112 | 0 | 0 | 0 | 1 | 0% | 0% | 50 | 0.0112
Heavy Duty Trucks | Diesel | Rigid 14 - 20 t | Euro IV | EGR | N2O | Urban Off Peak |  |  | 10 | 130 | 0 | 0 | 0.0112 | 0 | 0 | 0 | 1 | 0% | 0% | 50 | 0.0112
Heavy Duty Trucks | Diesel | Rigid 14 - 20 t | Euro IV | EGR | N2O | Rural |  |  | 10 | 130 | 0 | 0 | 0.0138 | 0 | 0 | 0 | 1 | 0% | 0% | 50 | 0.0138
Heavy Duty Trucks | Diesel | Rigid 14 - 20 t | Euro IV | EGR | N2O | Highway |  |  | 10 | 130 | 0 | 0 | 0.0114 | 0 | 0 | 0 | 1 | 0% | 0% | 50 | 0.0114
Heavy Duty Trucks | Diesel | Rigid 14 - 20 t | Euro V | SCR | CO |  | -0.06 | 0 | 5 | 70 | -0.0017772 | 0.14246 | -1.1463 | 2.5282 | 0.0061377 | -0.055476 | 0.12948 | 0% | 0% | 50 | 0.12473
Heavy Duty Trucks | Diesel | Rigid 14 - 20 t | Euro V | SCR | CO |  | -0.06 | 0.5 | 5 | 65 | -0.001578 | 0.12173 | -0.97589 | 2.1485 | 0.0051956 | -0.047245 | 0.11085 | 0% | 0% | 50 | 0.11256
Heavy Duty Trucks | Diesel | Rigid 14 - 20 t | Euro V | SCR | CO |  | -0.06 | 1 | 5 | 65 | -0.0016593 | 0.12367 | -0.9509 | 2.0177 | 0.005472 | -0.047938 | 0.10916 | 0% | 0% | 50 | 0.098696
Heavy Duty Trucks | Diesel | Rigid 14 - 20 t | Euro V | SCR | CO |  | -0.04 | 0 | 5 | 85 | -0.0014697 | 0.15468 | -1.2122 | 2.5584 | 0.00584 | -0.050038 | 0.11093 | 0% | 0% | 50 | 0.23742
Heavy Duty Trucks | Diesel | Rigid 14 - 20 t | Euro V | SCR | CO |  | -0.04 | 0.5 | 5 | 85 | -0.0011734 | 0.11784 | -0.89111 | 1.8914 | 0.0044989 | -0.038132 | 0.086718 | 0% | 0% | 50 | 0.22332
Heavy Duty Trucks | Diesel | Rigid 14 - 20 t | Euro V | SCR | CO |  | -0.04 | 1 | 5 | 85 | -0.002293 | 0.21631 | -1.4231 | 2.7607 | 0.0082594 | -0.061558 | 0.13125 | 0% | 0% | 50 | 0.20988
Heavy Duty Trucks | Diesel | Rigid 14 - 20 t | Euro V | SCR | CO |  | -0.02 | 0 | 5 | 85 | 0.001036 | 0.19082 | -1.2828 | 3.2554 | 0.0082633 | -0.059964 | 0.15198 | 0% | 0% | 50 | 0.6127
Heavy Duty Trucks | Diesel | Rigid 14 - 20 t | Euro V | SCR | CO |  | -0.02 | 0.5 | 5 | 85 | -0.00025209 | 0.21623 | -1.3857 | 2.8495 | 0.0076054 | -0.052876 | 0.11542 | 0% | 0% | 50 | 0.537
Heavy Duty Trucks | Diesel | Rigid 14 - 20 t | Euro V | SCR | CO |  | -0.02 | 1 | 5 | 85 | -0.00094472 | 0.26233 | -1.4299 | 2.5326 | 0.0082601 | -0.04776 | 0.093629 | 0% | 0% | 50 | 0.51076
Heavy Duty Trucks | Diesel | Rigid 14 - 20 t | Euro V | SCR | CO |  | 0 | 0 | 5 | 85 | 0.0048073 | 0.19534 | -1.3173 | 3.476 | 0.0088983 | -0.061034 | 0.15465 | 0% | 0% | 50 | 1.0614
Heavy Duty Trucks | Diesel | Rigid 14 - 20 t | Euro V | SCR | CO |  | 0 | 0.5 | 5 | 85 | 0.0051199 | 0.18998 | -1.2786 | 3.0935 | 0.0078496 | -0.052445 | 0.12456 | 0% | 0% | 50 | 1.231
Heavy Duty Trucks | Diesel | Rigid 14 - 20 t | Euro V | SCR | CO |  | 0 | 1 | 5 | 85 | 0.01111 | 0.43783 | -2.0407 | 4.0509 | 0.015465 | -0.073378 | 0.15507 | 0% | 0% | 50 | 1.3573
Heavy Duty Trucks | Diesel | Rigid 14 - 20 t | Euro V | SCR | CO |  | 0.02 | 0 | 5 | 85 | 0.014135 | 0.028879 | 4.4823 | 3.1639 | 0.0090623 | 0.037661 | 0.36816 | 0% | 0% | 50 | 1.6593
Heavy Duty Trucks | Diesel | Rigid 14 - 20 t | Euro V | SCR | CO |  | 0.02 | 0.5 | 5 | 85 | 0.013914 | 0.0089846 | 1.349 | 5.8658 | 0.0071815 | -0.028417 | 0.33279 | 0% | 0% | 50 | 2.176
Heavy Duty Trucks | Diesel | Rigid 14 - 20 t | Euro V | SCR | CO |  | 0.02 | 1 | 5 | 85 | 0.010289 | 0.026895 | -0.27544 | 3.9595 | 0.0049569 | -0.038118 | 0.17744 | 0% | 0% | 50 | 2.5198
Heavy Duty Trucks | Diesel | Rigid 14 - 20 t | Euro V | SCR | CO |  | 0.04 | 0 | 5 | 85 | 0.049603 | -0.37783 | 7.5594 | 20.9149 | 0.019284 | -0.078506 | 1.337 | 0% | 0% | 50 | 2.4789
Heavy Duty Trucks | Diesel | Rigid 14 - 20 t | Euro V | SCR | CO |  | 0.04 | 0.5 | 5 | 85 | 8.0122e-05 | -0.011521 | 0.35148 | 6.6717 | 3.8803e-05 | -0.0057609 | 0.22467 | 0% | 0% | 50 | 3.2464
Heavy Duty Trucks | Diesel | Rigid 14 - 20 t | Euro V | SCR | CO |  | 0.04 | 1 | 5 | 80 | 0.00012496 | -0.018877 | 0.67778 | 10.4302 | 5.7681e-05 | -0.0079576 | 0.33535 | 0% | 0% | 50 | 3.1211
Heavy Duty Trucks | Diesel | Rigid 14 - 20 t | Euro V | SCR | CO |  | 0.06 | 0 | 5 | 85 | 6.8995e-05 | -0.010133 | 0.33038 | 6.9605 | 4.2304e-05 | -0.0061373 | 0.2421 | 0% | 0% | 50 | 3.3035
Heavy Duty Trucks | Diesel | Rigid 14 - 20 t | Euro V | SCR | CO |  | 0.06 | 0.5 | 5 | 80 | 0.00011914 | -0.020607 | 0.9675 | 14.5427 | 8.7615e-05 | -0.010385 | 0.45306 | 0% | 0% | 50 | 3.4403
Heavy Duty Trucks | Diesel | Rigid 14 - 20 t | Euro V | SCR | CO |  | 0.06 | 1 | 5 | 60 | 8.4959e-05 | -0.0053322 | 0.36853 | 5.2531 | 6.5859e-05 | -0.0030388 | 0.14574 | 0% | 0% | 50 | 2.6467
Heavy Duty Trucks | Diesel | Rigid 14 - 20 t | Euro V | SCR | NOx |  | -0.06 | 0 | 5 | 65 | -0.0084258 | 0.59922 | -2.8571 | 0.66115 | 0.0061293 | -0.02754 | -0.011522 | 0% | 0% | 50 | 0.43437
Heavy Duty Trucks | Diesel | Rigid 14 - 20 t | Euro V | SCR | NOx |  | -0.06 | 0.5 | 5 | 75 | -0.00078022 | 0.071738 | -0.85617 | 4.857 | 0.0010345 | -0.014818 | 0.077815 | 0% | 0% | 50 | 0.45618
Heavy Duty Trucks | Diesel | Rigid 14 - 20 t | Euro V | SCR | NOx |  | -0.06 | 1 | 5 | 80 | -0.00042009 | 0.039499 | -0.48924 | 2.7272 | 0.00061925 | -0.0091647 | 0.046874 | 0% | 0% | 50 | 0.43108
Heavy Duty Trucks | Diesel | Rigid 14 - 20 t | Euro V | SCR | NOx |  | -0.04 | 0 | 5 | 85 | -0.0026792 | 0.27216 | -1.641 | 3.1306 | 0.0025829 | -0.016611 | 0.034504 | 0% | 0% | 50 | 0.94176
Heavy Duty Trucks | Diesel | Rigid 14 - 20 t | Euro V | SCR | NOx |  | -0.04 | 0.5 | 5 | 85 | -0.0035291 | 0.34131 | -2.0007 | 4.399 | 0.0031329 | -0.020519 | 0.052352 | 0% | 0% | 50 | 0.92292
Heavy Duty Trucks | Diesel | Rigid 14 - 20 t | Euro V | SCR | NOx |  | -0.04 | 1 | 5 | 85 | -0.0038559 | 0.37324 | -2.155 | 4.4445 | 0.0034534 | -0.022292 | 0.054241 | 0% | 0% | 50 | 0.91851
Heavy Duty Trucks | Diesel | Rigid 14 - 20 t | Euro V | SCR | NOx |  | -0.02 | 0 | 5 | 85 | 0.00034091 | -0.035897 | 2.7829 | 4.483 | -8.6272e-05 | 0.018315 | 0.088375 | 0% | 0% | 50 | 2.4479
Heavy Duty Trucks | Diesel | Rigid 14 - 20 t | Euro V | SCR | NOx |  | -0.02 | 0.5 | 5 | 85 | -0.0012776 | 0.8728 | -2.9847 | 7.9236 | 0.0067299 | -0.021995 | 0.082267 | 0% | 0% | 50 | 2.3799
Heavy Duty Trucks | Diesel | Rigid 14 - 20 t | Euro V | SCR | NOx |  | -0.02 | 1 | 5 | 85 | -0.0044947 | 1.0335 | -3.3025 | 5.2295 | 0.0066153 | -0.011825 | 0.030437 | 0% | 0% | 50 | 2.3309
Heavy Duty Trucks | Diesel | Rigid 14 - 20 t | Euro V | SCR | NOx |  | 0 | 0 | 5 | 85 | -0.0010535 | 0.05013 | 4.9578 | 5.5749 | -0.00021579 | 0.034058 | 0.11825 | 0% | 0% | 50 | 3.8559
Heavy Duty Trucks | Diesel | Rigid 14 - 20 t | Euro V | SCR | NOx |  | 0 | 0.5 | 5 | 85 | -0.00095109 | 0.054122 | 4.6182 | 7.7737 | 1.5029e-05 | 0.023893 | 0.14523 | 0% | 0% | 50 | 3.704
Heavy Duty Trucks | Diesel | Rigid 14 - 20 t | Euro V | SCR | NOx |  | 0 | 1 | 5 | 85 | -0.034936 | 4.027 | 3.7965 | 3.4301 | 0.013202 | 0.12692 | 2.6525e-11 | 0% | 0% | 50 | 2.9955
Heavy Duty Trucks | Diesel | Rigid 14 - 20 t | Euro V | SCR | NOx |  | 0.02 | 0 | 5 | 85 | 0.00031314 | -0.041652 | 1.4744 | 7.0555 | 3.2641e-06 | 0.00061083 | 0.10574 | 0% | 0% | 50 | 2.1863
Heavy Duty Trucks | Diesel | Rigid 14 - 20 t | Euro V | SCR | NOx |  | 0.02 | 0.5 | 5 | 85 | 0.00021536 | -0.019441 | 0.6129 | 2.4581 | 3.842e-05 | -0.00020219 | 0.036673 | 0% | 0% | 50 | 1.8626
Heavy Duty Trucks | Diesel | Rigid 14 - 20 t | Euro V | SCR | NOx |  | 0.02 | 1 | 5 | 85 | 0.0010196 | -0.061007 | 1.9059 | 4.7581 | 0.0002645 | 0.00015434 | 0.082416 | 0% | 0% | 50 | 1.996
Heavy Duty Trucks | Diesel | Rigid 14 - 20 t | Euro V | SCR | NOx |  | 0.04 | 0 | 5 | 85 | 0.00067149 | -0.047078 | 1.1641 | 7.2351 | 0.00016663 | -0.0033028 | 0.10086 | 0% | 0% | 50 | 1.7985
Heavy Duty Trucks | Diesel | Rigid 14 - 20 t | Euro V | SCR | NOx |  | 0.04 | 0.5 | 5 | 85 | 0.0017506 | -0.084558 | 2.2906 | 5.4963 | 0.00041454 | -0.00061939 | 0.089823 | 0% | 0% | 50 | 2.3274
Heavy Duty Trucks | Diesel | Rigid 14 - 20 t | Euro V | SCR | NOx |  | 0.04 | 1 | 5 | 80 | 0.0068533 | -0.1892 | 5.2923 | 1.6904 | 0.0016313 | 0.0044704 | 0.089448 | 0% | 0% | 50 | 2.9603
Heavy Duty Trucks | Diesel | Rigid 14 - 20 t | Euro V | SCR | NOx |  | 0.06 | 0 | 5 | 85 | 0.0013551 | -0.066113 | 1.5608 | 5.7125 | 0.0003251 | -0.0023521 | 0.085372 | 0% | 0% | 50 | 2.2514
Heavy Duty Trucks | Diesel | Rigid 14 - 20 t | Euro V | SCR | NOx |  | 0.06 | 0.5 | 5 | 80 | 0.0077256 | -0.23086 | 5.7008 | 3.4879 | 0.0016 | 0.0032624 | 0.10698 | 0% | 0% | 50 | 3.1711
Heavy Duty Trucks | Diesel | Rigid 14 - 20 t | Euro V | SCR | NOx |  | 0.06 | 1 | 5 | 60 | 0.033337 | -0.5938 | 10.5424 | 3.2895 | 0.0062298 | -0.0098107 | 0.17069 | 0% | 0% | 50 | 4.2125
Heavy Duty Trucks | Diesel | Rigid 14 - 20 t | Euro V | SCR | VOC |  | -0.06 | 0 | 5 | 85 | -0.00099989 | 0.11339 | -0.55678 | 1.1347 | 0.24189 | -1.4081 | 3.7087 | 0% | 0% | 50 | 0.0048982
Heavy Duty Trucks | Diesel | Rigid 14 - 20 t | Euro V | SCR | VOC |  | -0.06 | 0.5 | 5 | 85 | -0.0018149 | 0.18415 | -1.0564 | 0.98551 | 0.33562 | -1.6364 | -6.079e-14 | 0% | 0% | 50 | 0.0047982
Heavy Duty Trucks | Diesel | Rigid 14 - 20 t | Euro V | SCR | VOC |  | -0.06 | 1 | 5 | 85 | -0.0010415 | 0.12234 | -0.66888 | 1.6557 | 0.30056 | -2.1246 | 6.5367 | 0% | 0% | 50 | 0.0044155
Heavy Duty Trucks | Diesel | Rigid 14 - 20 t | Euro V | SCR | VOC |  | -0.04 | 0 | 5 | 85 | -0.0013569 | 0.18188 | -0.83139 | 1.4167 | 0.32634 | -1.532 | 3.3378 | 0% | 0% | 50 | 0.0065968
Heavy Duty Trucks | Diesel | Rigid 14 - 20 t | Euro V | SCR | VOC |  | -0.04 | 0.5 | 5 | 85 | -0.0018002 | 0.22548 | -0.98484 | 1.7115 | 0.40526 | -1.8877 | 4.4881 | 0% | 0% | 50 | 0.0063072
Heavy Duty Trucks | Diesel | Rigid 14 - 20 t | Euro V | SCR | VOC |  | -0.04 | 1 | 5 | 85 | -0.0011024 | 0.13399 | -0.59982 | 1.0933 | 0.25323 | -1.2416 | 3.1612 | 0% | 0% | 50 | 0.0058614
Heavy Duty Trucks | Diesel | Rigid 14 - 20 t | Euro V | SCR | VOC |  | -0.02 | 0 | 5 | 85 | 0.00012823 | -0.023616 | 1.6076 | -0.97813 | -0.02029 | 2.2042 | 3.1242 | 0% | 0% | 50 | 0.011625
Heavy Duty Trucks | Diesel | Rigid 14 - 20 t | Euro V | SCR | VOC |  | -0.02 | 0.5 | 5 | 85 | 8.8351e-05 | -0.018701 | 1.086 | -0.62576 | -0.015106 | 1.4152 | 2.271 | 0% | 0% | 50 | 0.010188
Heavy Duty Trucks | Diesel | Rigid 14 - 20 t | Euro V | SCR | VOC |  | -0.02 | 1 | 5 | 85 | -0.0016276 | 0.27898 | -0.93751 | -0.2702 | 0.37682 | -0.13679 | -4.817 | 0% | 0% | 50 | 0.0096055
Heavy Duty Trucks | Diesel | Rigid 14 - 20 t | Euro V | SCR | VOC |  | 0 | 0 | 5 | 85 | 7.8111e-05 | -0.0058925 | 1.6501 | -0.98312 | -0.0085152 | 2.1203 | 3.1869 | 0% | 0% | 50 | 0.017416
Heavy Duty Trucks | Diesel | Rigid 14 - 20 t | Euro V | SCR | VOC |  | 0 | 0.5 | 5 | 85 | 0.0033658 | 0.35048 | -1.6555 | 1.3303 | 0.55302 | -1.9628 | -1.6729e-10 | 0% | 0% | 50 | 0.018926
Heavy Duty Trucks | Diesel | Rigid 14 - 20 t | Euro V | SCR | VOC |  | 0 | 1 | 5 | 85 | 0.00077937 | 0.05372 | 0.52352 | 0.26049 | 0.097764 | 0.41915 | 3.5195 | 0% | 0% | 50 | 0.019202
Heavy Duty Trucks | Diesel | Rigid 14 - 20 t | Euro V | SCR | VOC |  | 0.02 | 0 | 5 | 85 | -5.6866e-05 | 0.00066129 | 1.6405 | -1.2034 | -0.015814 | 2.1533 | 2.0419 | 0% | 0% | 50 | 0.021481
Heavy Duty Trucks | Diesel | Rigid 14 - 20 t | Euro V | SCR | VOC |  | 0.02 | 0.5 | 5 | 85 | 0.0068555 | 0.35999 | -1.7287 | 1.3598 | 0.56841 | -1.9934 | -1.4486e-09 | 0% | 0% | 50 | 0.025305
Heavy Duty Trucks | Diesel | Rigid 14 - 20 t | Euro V | SCR | VOC |  | 0.02 | 1 | 5 | 85 | 0.00094165 | 0.017205 | 1.2298 | -0.06984 | 0.038763 | 1.0822 | 4.7492 | 0% | 0% | 50 | 0.028522
Heavy Duty Trucks | Diesel | Rigid 14 - 20 t | Euro V | SCR | VOC |  | 0.04 | 0 | 5 | 85 | 0.00011104 | 0.0065625 | 1.985 | -1.3711 | -0.0097259 | 2.4013 | 2.9432 | 0% | 0% | 50 | 0.025973
Heavy Duty Trucks | Diesel | Rigid 14 - 20 t | Euro V | SCR | VOC |  | 0.04 | 0.5 | 5 | 85 | 0.0003101 | 0.0062545 | 1.0158 | -0.48424 | 0.003562 | 1.0368 | 2.2263 | 0% | 0% | 50 | 0.033255
Heavy Duty Trucks | Diesel | Rigid 14 - 20 t | Euro V | SCR | VOC |  | 0.04 | 1 | 5 | 80 | 0.00073803 | 0.035805 | 2.136 | -1.0085 | 0.0087456 | 2.3256 | 4.7276 | 0% | 0% | 50 | 0.040255
Heavy Duty Trucks | Diesel | Rigid 14 - 20 t | Euro V | SCR | VOC |  | 0.06 | 0 | 5 | 85 | 0.00048282 | 0.0058868 | 0.945 | -0.45215 | 0.01044 | 0.95279 | 2.2325 | 0% | 0% | 50 | 0.032082
Heavy Duty Trucks | Diesel | Rigid 14 - 20 t | Euro V | SCR | VOC |  | 0.06 | 0.5 | 5 | 80 | 0.001298 | 0.012003 | 0.72342 | -0.12362 | 0.031095 | 0.5278 | 2.4422 | 0% | 0% | 50 | 0.042845
Heavy Duty Trucks | Diesel | Rigid 14 - 20 t | Euro V | SCR | VOC |  | 0.06 | 1 | 5 | 60 | -0.0012752 | 0.063399 | 1.3478 | -1.231 | -0.032466 | 2.1203 | 0.32889 | 0% | 0% | 50 | 0.051833
Heavy Duty Trucks | Diesel | Rigid 14 - 20 t | Euro V | SCR | EC |  | -0.06 | 0 | 5 | 75 | -0.0024729 | 0.20365 | -1.2175 | 3.5182 | 0.0023404 | -0.018992 | 0.064718 | 0% | 0% | 50 | 0.57457
Heavy Duty Trucks | Diesel | Rigid 14 - 20 t | Euro V | SCR | EC |  | -0.06 | 0.5 | 5 | 75 | -0.0019717 | 0.16583 | -1.0497 | 3.7239 | 0.0021201 | -0.019915 | 0.077103 | 0% | 0% | 50 | 0.5448
Heavy Duty Trucks | Diesel | Rigid 14 - 20 t | Euro V | SCR | EC |  | -0.06 | 1 | 5 | 80 | -0.00086953 | 0.076127 | -0.49889 | 2.1209 | 0.0011385 | -0.011899 | 0.050183 | 0% | 0% | 50 | 0.51101
Heavy Duty Trucks | Diesel | Rigid 14 - 20 t | Euro V | SCR | EC |  | -0.04 | 0 | 5 | 85 | -0.0031873 | 0.3362 | -1.8151 | 3.4455 | 0.0027409 | -0.016141 | 0.038393 | 0% | 0% | 50 | 1.1664
Heavy Duty Trucks | Diesel | Rigid 14 - 20 t | Euro V | SCR | EC |  | -0.04 | 0.5 | 5 | 85 | -0.0045462 | 0.45239 | -2.2845 | 4.5478 | 0.0036064 | -0.021298 | 0.058353 | 0% | 0% | 50 | 1.1312
Heavy Duty Trucks | Diesel | Rigid 14 - 20 t | Euro V | SCR | EC |  | -0.04 | 1 | 5 | 85 | -0.0052775 | 0.52354 | -2.6753 | 5.2092 | 0.004187 | -0.025418 | 0.069917 | 0% | 0% | 50 | 1.1236
Heavy Duty Trucks | Diesel | Rigid 14 - 20 t | Euro V | SCR | EC |  | -0.02 | 0 | 5 | 85 | 0.002255 | 0.12051 | 0.38137 | 5.2346 | 0.0017145 | -0.010333 | 0.10715 | 0% | 0% | 50 | 3.1338
Heavy Duty Trucks | Diesel | Rigid 14 - 20 t | Euro V | SCR | EC |  | -0.02 | 0.5 | 5 | 85 | -0.00053314 | 0.43616 | -1.7509 | 3.2768 | 0.0027998 | -0.010621 | 0.030739 | 0% | 0% | 50 | 2.8911
Heavy Duty Trucks | Diesel | Rigid 14 - 20 t | Euro V | SCR | EC |  | -0.02 | 1 | 5 | 85 | -0.0019635 | 0.49606 | -1.9866 | 3.1631 | 0.0026486 | -0.007803 | 0.021462 | 0% | 0% | 50 | 2.8741
Heavy Duty Trucks | Diesel | Rigid 14 - 20 t | Euro V | SCR | EC |  | 0 | 0 | 5 | 85 | 0.0012321 | -0.016015 | 4.5473 | 1.9769 | 6.1504e-05 | 0.016929 | 0.11277 | 0% | 0% | 50 | 6.1693
Heavy Duty Trucks | Diesel | Rigid 14 - 20 t | Euro V | SCR | EC |  | 0 | 0.5 | 5 | 85 | 0.01547 | 0.24318 | -0.047636 | 7.6897 | 0.0031165 | -0.019247 | 0.13321 | 0% | 0% | 50 | 7.317
Heavy Duty Trucks | Diesel | Rigid 14 - 20 t | Euro V | SCR | EC |  | 0 | 1 | 5 | 85 | 0.025657 | 0.5355 | -1.6485 | 8.9636 | 0.004797 | -0.025543 | 0.13195 | 0% | 0% | 50 | 8.246
Heavy Duty Trucks | Diesel | Rigid 14 - 20 t | Euro V | SCR | EC |  | 0.02 | 0 | 5 | 85 | 0.00071536 | 0.066844 | 5.8376 | 0.70663 | -7.7455e-05 | 0.024371 | 0.10561 | 0% | 0% | 50 | 9.7144
Heavy Duty Trucks | Diesel | Rigid 14 - 20 t | Euro V | SCR | EC |  | 0.02 | 0.5 | 5 | 85 | 0.0024983 | 0.076592 | 6.4072 | 1.5138 | 9.2163e-05 | 0.0192 | 0.12698 | 0% | 0% | 50 | 12.5345
Heavy Duty Trucks | Diesel | Rigid 14 - 20 t | Euro V | SCR | EC |  | 0.02 | 1 | 5 | 85 | 0.042726 | -0.25423 | 4.2168 | 10.5183 | 0.0029808 | -0.027528 | 0.24318 | 0% | 0% | 50 | 15.5935
Heavy Duty Trucks | Diesel | Rigid 14 - 20 t | Euro V | SCR | EC |  | 0.04 | 0 | 5 | 85 | 0.0039481 | 0.23866 | 10.8517 | 0.93894 | 5.5205e-05 | 0.041056 | 0.18556 | 0% | 0% | 50 | 13.7494
Heavy Duty Trucks | Diesel | Rigid 14 - 20 t | Euro V | SCR | EC |  | 0.04 | 0.5 | 5 | 85 | 0.010986 | 0.50107 | 18.2542 | 2.2028 | 0.00032725 | 0.053442 | 0.31108 | 0% | 0% | 50 | 18.6298
Heavy Duty Trucks | Diesel | Rigid 14 - 20 t | Euro V | SCR | EC |  | 0.04 | 1 | 5 | 80 | 0.051854 | -0.082332 | 17.8617 | 9.1194 | 0.0020832 | 0.0086632 | 0.41411 | 0% | 0% | 50 | 23.7084
Heavy Duty Trucks | Diesel | Rigid 14 - 20 t | Euro V | SCR | EC |  | 0.06 | 0 | 5 | 85 | 0.0053973 | 0.40668 | 11.2433 | 0.33212 | 9.3857e-05 | 0.04183 | 0.17601 | 0% | 0% | 50 | 18.0153
Heavy Duty Trucks | Diesel | Rigid 14 - 20 t | Euro V | SCR | EC |  | 0.06 | 0.5 | 5 | 80 | 0.02559 | 0.21428 | 11.9392 | 4.2123 | 0.00090388 | 0.019356 | 0.22886 | 0% | 0% | 50 | 25.0875
Heavy Duty Trucks | Diesel | Rigid 14 - 20 t | Euro V | SCR | EC |  | 0.06 | 1 | 5 | 60 | 0.17093 | -1.6697 | 13.0816 | 18.5449 | 0.0054868 | -0.059118 | 0.42834 | 0% | 0% | 50 | 31.9307
Heavy Duty Trucks | Diesel | Rigid 14 - 20 t | Euro V | SCR | CH4 | Urban Peak |  |  | 10 | 130 | 0 | 0 | 175 | 0 | 0 | 0 | 1000 | 97% | 0% | 50 | 0.00525
Heavy Duty Trucks | Diesel | Rigid 14 - 20 t | Euro V | SCR | CH4 | Urban Off Peak |  |  | 10 | 130 | 0 | 0 | 175 | 0 | 0 | 0 | 1000 | 97% | 0% | 50 | 0.00525
Heavy Duty Trucks | Diesel | Rigid 14 - 20 t | Euro V | SCR | CH4 | Rural |  |  | 10 | 130 | 0 | 0 | 80 | 0 | 0 | 0 | 1000 | 93% | 0% | 50 | 0.0056
Heavy Duty Trucks | Diesel | Rigid 14 - 20 t | Euro V | SCR | CH4 | Highway |  |  | 10 | 130 | 0 | 0 | 70 | 0 | 0 | 0 | 1000 | 94% | 0% | 50 | 0.0042
Heavy Duty Trucks | Diesel | Rigid 14 - 20 t | Euro V | SCR | NH3 | Urban Peak |  |  | 10 | 130 | 0 | 0 | 0.011 | 0 | 0 | 0 | 1 | 0% | 0% | 50 | 0.011
Heavy Duty Trucks | Diesel | Rigid 14 - 20 t | Euro V | SCR | NH3 | Urban Off Peak |  |  | 10 | 130 | 0 | 0 | 0.011 | 0 | 0 | 0 | 1 | 0% | 0% | 50 | 0.011
Heavy Duty Trucks | Diesel | Rigid 14 - 20 t | Euro V | SCR | NH3 | Rural |  |  | 10 | 130 | 0 | 0 | 0.011 | 0 | 0 | 0 | 1 | 0% | 0% | 50 | 0.011
Heavy Duty Trucks | Diesel | Rigid 14 - 20 t | Euro V | SCR | NH3 | Highway |  |  | 10 | 130 | 0 | 0 | 0.011 | 0 | 0 | 0 | 1 | 0% | 0% | 50 | 0.011
Heavy Duty Trucks | Diesel | Rigid 14 - 20 t | Euro V | SCR | N2O | Urban Peak |  |  | 10 | 130 | 0 | 0 | 0.0298 | 0 | 0 | 0 | 1 | 0% | 0% | 50 | 0.0298
Heavy Duty Trucks | Diesel | Rigid 14 - 20 t | Euro V | SCR | N2O | Urban Off Peak |  |  | 10 | 130 | 0 | 0 | 0.0298 | 0 | 0 | 0 | 1 | 0% | 0% | 50 | 0.0298
Heavy Duty Trucks | Diesel | Rigid 14 - 20 t | Euro V | SCR | N2O | Rural |  |  | 10 | 130 | 0 | 0 | 0.0402 | 0 | 0 | 0 | 1 | 0% | 0% | 50 | 0.0402
Heavy Duty Trucks | Diesel | Rigid 14 - 20 t | Euro V | SCR | N2O | Highway |  |  | 10 | 130 | 0 | 0 | 0.0336 | 0 | 0 | 0 | 1 | 0% | 0% | 50 | 0.0336
Heavy Duty Trucks | Diesel | Rigid 14 - 20 t | Euro V | EGR | CO |  | -0.06 | 0 | 5 | 85 | -0.0030287 | 0.29258 | -1.6791 | 3.1646 | 0.03117 | -0.21993 | 0.50443 | 0% | 0% | 50 | 0.080691
Heavy Duty Trucks | Diesel | Rigid 14 - 20 t | Euro V | EGR | CO |  | -0.06 | 0.5 | 5 | 85 | -0.0033505 | 0.324 | -2.0026 | 3.8764 | 0.036159 | -0.27677 | 0.64178 | 0% | 0% | 50 | 0.076403
Heavy Duty Trucks | Diesel | Rigid 14 - 20 t | Euro V | EGR | CO |  | -0.06 | 1 | 5 | 85 | -0.0022682 | 0.22784 | -1.5532 | 3.103 | 0.02862 | -0.23766 | 0.55191 | 0% | 0% | 50 | 0.070253
Heavy Duty Trucks | Diesel | Rigid 14 - 20 t | Euro V | EGR | CO |  | -0.04 | 0 | 5 | 85 | -0.0019088 | 0.24079 | -1.3436 | 2.3596 | 0.020806 | -0.13254 | 0.27763 | 0% | 0% | 50 | 0.13076
Heavy Duty Trucks | Diesel | Rigid 14 - 20 t | Euro V | EGR | CO |  | -0.04 | 0.5 | 5 | 85 | -0.0033359 | 0.3015 | -1.3574 | 1.2334 | 0.02019 | -0.071419 | 9.802e-14 | 0% | 0% | 50 | 0.11519
Heavy Duty Trucks | Diesel | Rigid 14 - 20 t | Euro V | EGR | CO |  | -0.04 | 1 | 5 | 85 | -0.0024419 | 0.27385 | -1.4823 | 2.5059 | 0.025208 | -0.16349 | 0.34461 | 0% | 0% | 50 | 0.11154
Heavy Duty Trucks | Diesel | Rigid 14 - 20 t | Euro V | EGR | CO |  | -0.02 | 0 | 5 | 85 | 0.0027168 | 0.44818 | -1.9835 | 3.7569 | 0.041538 | -0.22246 | 0.51218 | 0% | 0% | 50 | 0.29273
Heavy Duty Trucks | Diesel | Rigid 14 - 20 t | Euro V | EGR | CO |  | -0.02 | 0.5 | 5 | 85 | -0.00065015 | 0.47865 | -2.2498 | 3.6545 | 0.036662 | -0.19529 | 0.3916 | 0% | 0% | 50 | 0.24465
Heavy Duty Trucks | Diesel | Rigid 14 - 20 t | Euro V | EGR | CO |  | -0.02 | 1 | 5 | 85 | -0.0020202 | 0.46634 | -2.2097 | 3.4447 | 0.033778 | -0.17554 | 0.34079 | 0% | 0% | 50 | 0.21215
Heavy Duty Trucks | Diesel | Rigid 14 - 20 t | Euro V | EGR | CO |  | 0 | 0 | 5 | 85 | 0.0054685 | 0.40763 | -1.5068 | 2.4276 | 0.031428 | -0.12926 | 0.275 | 0% | 0% | 50 | 0.45031
Heavy Duty Trucks | Diesel | Rigid 14 - 20 t | Euro V | EGR | CO |  | 0 | 0.5 | 5 | 85 | 0.0057149 | 0.43214 | -1.8488 | 3.0016 | 0.031721 | -0.1487 | 0.29826 | 0% | 0% | 50 | 0.4726
Heavy Duty Trucks | Diesel | Rigid 14 - 20 t | Euro V | EGR | CO |  | 0 | 1 | 5 | 85 | 0.004428 | 0.40106 | -1.6817 | 2.4794 | 0.027949 | -0.12204 | 0.22065 | 0% | 0% | 50 | 0.46086
Heavy Duty Trucks | Diesel | Rigid 14 - 20 t | Euro V | EGR | CO |  | 0.02 | 0 | 5 | 85 | 0.0066983 | 0.40611 | -1.4344 | 2.1218 | 0.027832 | -0.10262 | 0.20122 | 0% | 0% | 50 | 0.55156
Heavy Duty Trucks | Diesel | Rigid 14 - 20 t | Euro V | EGR | CO |  | 0.02 | 0.5 | 5 | 85 | 0.0085734 | 0.43142 | -1.9759 | 3.3104 | 0.029658 | -0.14483 | 0.28638 | 0% | 0% | 50 | 0.61162
Heavy Duty Trucks | Diesel | Rigid 14 - 20 t | Euro V | EGR | CO |  | 0.02 | 1 | 5 | 85 | 0.0090006 | 0.54285 | -2.3791 | 3.5058 | 0.033507 | -0.14591 | 0.25011 | 0% | 0% | 50 | 0.61697
Heavy Duty Trucks | Diesel | Rigid 14 - 20 t | Euro V | EGR | CO |  | 0.04 | 0 | 5 | 85 | 0.0087263 | 0.40632 | -1.6778 | 2.653 | 0.027305 | -0.1164 | 0.22532 | 0% | 0% | 50 | 0.64638
Heavy Duty Trucks | Diesel | Rigid 14 - 20 t | Euro V | EGR | CO |  | 0.04 | 0.5 | 5 | 85 | 0.0051001 | 0.41155 | -2.5816 | 1.5548 | 0.019271 | -0.085931 | -0.076111 | 0% | 0% | 50 | 0.70261
Heavy Duty Trucks | Diesel | Rigid 14 - 20 t | Euro V | EGR | CO |  | 0.04 | 1 | 5 | 80 | -0.00030054 | 0.005237 | 2.1437 | -2.0199 | -0.0008674 | 0.092705 | -2.222e-14 | 0% | 0% | 50 | 0.65423
Heavy Duty Trucks | Diesel | Rigid 14 - 20 t | Euro V | EGR | CO |  | 0.06 | 0 | 5 | 85 | -0.00039724 | 0.013013 | 2.0837 | -2.1683 | -0.0010712 | 0.10104 | -1.0852e-13 | 0% | 0% | 50 | 0.71521
Heavy Duty Trucks | Diesel | Rigid 14 - 20 t | Euro V | EGR | CO |  | 0.06 | 0.5 | 5 | 80 | -0.0005171 | 0.022428 | 2.5711 | -2.3238 | -0.00089933 | 0.11124 | -1.2349e-11 | 0% | 0% | 50 | 0.71019
Heavy Duty Trucks | Diesel | Rigid 14 - 20 t | Euro V | EGR | CO |  | 0.06 | 1 | 5 | 60 | 0.0025824 | 0.71252 | -2.4539 | 1.3803 | 0.027307 | -0.073988 | -3.2871e-13 | 0% | 0% | 50 | 0.61417
Heavy Duty Trucks | Diesel | Rigid 14 - 20 t | Euro V | EGR | NOx |  | -0.06 | 0 | 5 | 85 | -0.00043404 | 0.043977 | -0.32765 | 2.2427 | 0.00095138 | -0.0096212 | 0.054385 | 0% | 0% | 50 | 0.42576
Heavy Duty Trucks | Diesel | Rigid 14 - 20 t | Euro V | EGR | NOx |  | -0.06 | 0.5 | 5 | 85 | -0.00046451 | 0.047828 | -0.39469 | 2.5839 | 0.0010547 | -0.011545 | 0.062709 | 0% | 0% | 50 | 0.41801
Heavy Duty Trucks | Diesel | Rigid 14 - 20 t | Euro V | EGR | NOx |  | -0.06 | 1 | 5 | 85 | -0.00048564 | 0.051071 | -0.44519 | 2.9033 | 0.0012264 | -0.014075 | 0.075431 | 0% | 0% | 50 | 0.39068
Heavy Duty Trucks | Diesel | Rigid 14 - 20 t | Euro V | EGR | NOx |  | -0.04 | 0 | 5 | 85 | -0.0040054 | 0.44268 | -2.8481 | 5.4405 | 0.0065415 | -0.045535 | 0.093103 | 0% | 0% | 50 | 0.66204
Heavy Duty Trucks | Diesel | Rigid 14 - 20 t | Euro V | EGR | NOx |  | -0.04 | 0.5 | 5 | 85 | -0.002137 | 0.22284 | -1.3677 | 2.7457 | 0.0032103 | -0.021851 | 0.04847 | 0% | 0% | 50 | 0.64266
Heavy Duty Trucks | Diesel | Rigid 14 - 20 t | Euro V | EGR | NOx |  | -0.04 | 1 | 5 | 85 | -0.0022466 | 0.22988 | -1.3827 | 2.7563 | 0.0033913 | -0.022705 | 0.05075 | 0% | 0% | 50 | 0.61541
Heavy Duty Trucks | Diesel | Rigid 14 - 20 t | Euro V | EGR | NOx |  | -0.02 | 0 | 5 | 85 | 0.00052787 | -0.01055 | 1.7909 | 2.3572 | 0.00038709 | 0.016004 | 0.077577 | 0% | 0% | 50 | 1.4252
Heavy Duty Trucks | Diesel | Rigid 14 - 20 t | Euro V | EGR | NOx |  | -0.02 | 0.5 | 5 | 85 | -0.00087652 | 0.38147 | -1.7883 | 3.8529 | 0.0050963 | -0.025692 | 0.063033 | 0% | 0% | 50 | 1.317
Heavy Duty Trucks | Diesel | Rigid 14 - 20 t | Euro V | EGR | NOx |  | -0.02 | 1 | 5 | 85 | -0.0069183 | 1.2861 | -3.55 | -2.716 | 0.014278 | -0.016735 | -0.11335 | 0% | 0% | 50 | 1.2493
Heavy Duty Trucks | Diesel | Rigid 14 - 20 t | Euro V | EGR | NOx |  | 0 | 0 | 5 | 85 | 0.0044275 | 0.11124 | 1.7324 | 5.2659 | 0.0026496 | 0.0053362 | 0.14327 | 0% | 0% | 50 | 2.6255
Heavy Duty Trucks | Diesel | Rigid 14 - 20 t | Euro V | EGR | NOx |  | 0 | 0.5 | 5 | 85 | 0.0052823 | 0.18037 | 0.12885 | 4.5824 | 0.0032073 | -0.0096041 | 0.10031 | 0% | 0% | 50 | 2.9384
Heavy Duty Trucks | Diesel | Rigid 14 - 20 t | Euro V | EGR | NOx |  | 0 | 1 | 5 | 85 | 0.011208 | 0.44419 | -0.66031 | 5.9686 | 0.0066499 | -0.018881 | 0.12185 | 0% | 0% | 50 | 3.1443
Heavy Duty Trucks | Diesel | Rigid 14 - 20 t | Euro V | EGR | NOx |  | 0.02 | 0 | 5 | 85 | 0.010328 | 0.15161 | 1.271 | 5.4603 | 0.0036737 | -0.0036794 | 0.13878 | 0% | 0% | 50 | 3.8056
Heavy Duty Trucks | Diesel | Rigid 14 - 20 t | Euro V | EGR | NOx |  | 0.02 | 0.5 | 5 | 85 | 0.012595 | 0.1345 | 0.39808 | 6.0531 | 0.0035374 | -0.013876 | 0.12898 | 0% | 0% | 50 | 4.6784
Heavy Duty Trucks | Diesel | Rigid 14 - 20 t | Euro V | EGR | NOx |  | 0.02 | 1 | 5 | 85 | 0.018109 | 0.11512 | -0.40285 | 9.6884 | 0.0042905 | -0.029715 | 0.18382 | 0% | 0% | 50 | 5.3924
Heavy Duty Trucks | Diesel | Rigid 14 - 20 t | Euro V | EGR | NOx |  | 0.04 | 0 | 5 | 85 | 0.017166 | 0.048797 | 1.716 | 11.8641 | 0.003937 | -0.016797 | 0.26237 | 0% | 0% | 50 | 5.106
Heavy Duty Trucks | Diesel | Rigid 14 - 20 t | Euro V | EGR | NOx |  | 0.04 | 0.5 | 5 | 85 | 0.033269 | 0.072718 | -1.1986 | 14.3466 | 0.0061978 | -0.051286 | 0.24916 | 0% | 0% | 50 | 6.5176
Heavy Duty Trucks | Diesel | Rigid 14 - 20 t | Euro V | EGR | NOx |  | 0.04 | 1 | 5 | 80 | -0.016631 | 1.3915 | 19.6586 | -5.2536 | -0.0025602 | 0.2597 | 1.4752e-14 | 0% | 0% | 50 | 7.2216
Heavy Duty Trucks | Diesel | Rigid 14 - 20 t | Euro V | EGR | NOx |  | 0.06 | 0 | 5 | 85 | 0.011716 | -0.044835 | 0.010153 | 8.799 | 0.0020917 | -0.02334 | 0.16344 | 0% | 0% | 50 | 6.4446
Heavy Duty Trucks | Diesel | Rigid 14 - 20 t | Euro V | EGR | NOx |  | 0.06 | 0.5 | 5 | 80 | -0.034519 | 2.9391 | 36.5046 | -6.495 | -0.0047035 | 0.48397 | 1.3094e-10 | 0% | 0% | 50 | 7.8002
Heavy Duty Trucks | Diesel | Rigid 14 - 20 t | Euro V | EGR | NOx |  | 0.06 | 1 | 5 | 60 | 0.0042264 | 0.93525 | 5.5076 | -25.0426 | 0.00091381 | 0.10649 | -0.3287 | 0% | 0% | 50 | 8.5623
Heavy Duty Trucks | Diesel | Rigid 14 - 20 t | Euro V | EGR | VOC |  | -0.06 | 0 | 5 | 70 | -0.0053378 | 0.41775 | -1.7201 | 1.2863 | 0.18067 | -0.72142 | 0.38734 | 0% | 0% | 50 | 0.01406
Heavy Duty Trucks | Diesel | Rigid 14 - 20 t | Euro V | EGR | VOC |  | -0.06 | 0.5 | 5 | 80 | -0.00049078 | 0.044411 | -0.388 | 2.7448 | 0.025623 | -0.29314 | 1.8441 | 0% | 0% | 50 | 0.012889
Heavy Duty Trucks | Diesel | Rigid 14 - 20 t | Euro V | EGR | VOC |  | -0.06 | 1 | 5 | 80 | -0.00050151 | 0.046429 | -0.49454 | 3.2953 | 0.029651 | -0.39206 | 2.3737 | 0% | 0% | 50 | 0.011232
Heavy Duty Trucks | Diesel | Rigid 14 - 20 t | Euro V | EGR | VOC |  | -0.04 | 0 | 5 | 85 | -0.0023614 | 0.24508 | -1.245 | 2.2754 | 0.093409 | -0.48113 | 0.96333 | 0% | 0% | 50 | 0.024478
Heavy Duty Trucks | Diesel | Rigid 14 - 20 t | Euro V | EGR | VOC |  | -0.04 | 0.5 | 5 | 85 | -0.0053764 | 0.50373 | -1.8764 | 0.94598 | 0.19411 | -0.63456 | -6.2055e-13 | 0% | 0% | 50 | 0.021802
Heavy Duty Trucks | Diesel | Rigid 14 - 20 t | Euro V | EGR | VOC |  | -0.04 | 1 | 5 | 85 | -0.0021801 | 0.19842 | -0.95806 | 2.04 | 0.082796 | -0.42167 | 1.0663 | 0% | 0% | 50 | 0.019006
Heavy Duty Trucks | Diesel | Rigid 14 - 20 t | Euro V | EGR | VOC |  | -0.02 | 0 | 5 | 85 | 5.8213e-05 | -0.031744 | 3.0969 | -1.3589 | -0.011661 | 1.1522 | -6.3069e-11 | 0% | 0% | 50 | 0.057212
Heavy Duty Trucks | Diesel | Rigid 14 - 20 t | Euro V | EGR | VOC |  | -0.02 | 0.5 | 5 | 85 | 9.0956e-05 | -0.022067 | 1.3117 | 1.9402 | -0.0047996 | 0.42485 | 1.2686 | 0% | 0% | 50 | 0.045145
Heavy Duty Trucks | Diesel | Rigid 14 - 20 t | Euro V | EGR | VOC |  | -0.02 | 1 | 5 | 85 | -0.0054394 | 0.86994 | -0.75517 | 1.1913 | 0.29592 | 0.1766 | 3.9628e-08 | 0% | 0% | 50 | 0.038961
Heavy Duty Trucks | Diesel | Rigid 14 - 20 t | Euro V | EGR | VOC |  | 0 | 0 | 5 | 85 | 0.0023063 | 0.22465 | -1.6144 | 0.76302 | 0.082342 | -0.51422 | -3.5763e-14 | 0% | 0% | 50 | 0.085481
Heavy Duty Trucks | Diesel | Rigid 14 - 20 t | Euro V | EGR | VOC |  | 0 | 0.5 | 5 | 85 | 0.006474 | 0.60967 | -3.3641 | 1.631 | 0.21805 | -1.0501 | 0.10925 | 0% | 0% | 50 | 0.087952
Heavy Duty Trucks | Diesel | Rigid 14 - 20 t | Euro V | EGR | VOC |  | 0 | 1 | 5 | 85 | 0.011241 | 1.0037 | -4.1274 | 1.6526 | 0.37169 | -1.2987 | 1.4493e-09 | 0% | 0% | 50 | 0.085841
Heavy Duty Trucks | Diesel | Rigid 14 - 20 t | Euro V | EGR | VOC |  | 0.02 | 0 | 5 | 85 | 0.00019536 | 0.071401 | 2.1459 | -1.0251 | 0.01067 | 0.72938 | 2.0911e-09 | 0% | 0% | 50 | 0.097933
Heavy Duty Trucks | Diesel | Rigid 14 - 20 t | Euro V | EGR | VOC |  | 0.02 | 0.5 | 5 | 85 | 0.021223 | 1.4931 | -0.15123 | -0.21919 | 0.46787 | 0.18366 | 0.023316 | 0% | 0% | 50 | 0.1082
Heavy Duty Trucks | Diesel | Rigid 14 - 20 t | Euro V | EGR | VOC |  | 0.02 | 1 | 5 | 85 | 0.014389 | 0.7256 | -2.2305 | 0.83391 | 0.25738 | -0.64146 | 1.0963e-09 | 0% | 0% | 50 | 0.11456
Heavy Duty Trucks | Diesel | Rigid 14 - 20 t | Euro V | EGR | VOC |  | 0.04 | 0 | 5 | 85 | 0.022476 | 1.5021 | -0.41366 | -0.44979 | 0.46551 | 0.14848 | -0.056379 | 0% | 0% | 50 | 0.11175
Heavy Duty Trucks | Diesel | Rigid 14 - 20 t | Euro V | EGR | VOC |  | 0.04 | 0.5 | 5 | 85 | 0.00049543 | 0.074133 | 3.6806 | -2.045 | 0.0037743 | 1.1052 | -1.0369e-12 | 0% | 0% | 50 | 0.1327
Heavy Duty Trucks | Diesel | Rigid 14 - 20 t | Euro V | EGR | VOC |  | 0.04 | 1 | 5 | 80 | -0.00059902 | 0.038247 | 2.0604 | -0.97465 | -0.0064596 | 0.67283 | 2.5376e-13 | 0% | 0% | 50 | 0.14039
Heavy Duty Trucks | Diesel | Rigid 14 - 20 t | Euro V | EGR | VOC |  | 0.06 | 0 | 5 | 85 | 0.00034512 | 0.037716 | 2.4199 | -1.0033 | 0.001588 | 0.70741 | 0.22579 | 0% | 0% | 50 | 0.13012
Heavy Duty Trucks | Diesel | Rigid 14 - 20 t | Euro V | EGR | VOC |  | 0.06 | 0.5 | 5 | 80 | -0.0007996 | 0.047905 | 2.5554 | -1.2867 | -0.0079314 | 0.78436 | 1.4242e-13 | 0% | 0% | 50 | 0.15091
Heavy Duty Trucks | Diesel | Rigid 14 - 20 t | Euro V | EGR | VOC |  | 0.06 | 1 | 5 | 60 | -0.00061447 | 0.07891 | 2.3015 | -0.98103 | -0.0028337 | 0.75308 | -1.8142e-11 | 0% | 0% | 50 | 0.15346
Heavy Duty Trucks | Diesel | Rigid 14 - 20 t | Euro V | EGR | EC |  | -0.06 | 0 | 5 | 75 | -0.0035264 | 0.28689 | -1.6103 | 3.8158 | 0.003244 | -0.023935 | 0.071287 | 0% | 0% | 50 | 0.57192
Heavy Duty Trucks | Diesel | Rigid 14 - 20 t | Euro V | EGR | EC |  | -0.06 | 0.5 | 5 | 75 | -0.0027264 | 0.22483 | -1.3138 | 3.8438 | 0.0027845 | -0.023815 | 0.082919 | 0% | 0% | 50 | 0.5447
Heavy Duty Trucks | Diesel | Rigid 14 - 20 t | Euro V | EGR | EC |  | -0.06 | 1 | 5 | 75 | -0.0020849 | 0.17888 | -1.0679 | 3.8539 | 0.0025934 | -0.025048 | 0.097683 | 0% | 0% | 50 | 0.51442
Heavy Duty Trucks | Diesel | Rigid 14 - 20 t | Euro V | EGR | EC |  | -0.04 | 0 | 5 | 85 | -0.0039338 | 0.42006 | -2.108 | 3.8864 | 0.0034653 | -0.019064 | 0.046941 | 0% | 0% | 50 | 1.1781
Heavy Duty Trucks | Diesel | Rigid 14 - 20 t | Euro V | EGR | EC |  | -0.04 | 0.5 | 5 | 85 | -0.0046194 | 0.46386 | -2.2165 | 4.1745 | 0.0036847 | -0.020539 | 0.056372 | 0% | 0% | 50 | 1.1542
Heavy Duty Trucks | Diesel | Rigid 14 - 20 t | Euro V | EGR | EC |  | -0.04 | 1 | 5 | 85 | -0.0053262 | 0.53412 | -2.6183 | 4.823 | 0.0042239 | -0.024441 | 0.06668 | 0% | 0% | 50 | 1.1557
Heavy Duty Trucks | Diesel | Rigid 14 - 20 t | Euro V | EGR | EC |  | -0.02 | 0 | 5 | 85 | 0.00047557 | -0.059581 | 3.8589 | -1.0827 | -0.00012418 | 0.018482 | 0.074337 | 0% | 0% | 50 | 2.9756
Heavy Duty Trucks | Diesel | Rigid 14 - 20 t | Euro V | EGR | EC |  | -0.02 | 0.5 | 5 | 85 | -0.00065172 | 0.47751 | -1.6876 | 2.9441 | 0.0029608 | -0.0091352 | 0.029735 | 0% | 0% | 50 | 2.956
Heavy Duty Trucks | Diesel | Rigid 14 - 20 t | Euro V | EGR | EC |  | -0.02 | 1 | 5 | 85 | -0.002286 | 0.55594 | -2.0515 | 2.9926 | 0.0028258 | -0.006269 | 0.019085 | 0% | 0% | 50 | 2.9676
Heavy Duty Trucks | Diesel | Rigid 14 - 20 t | Euro V | EGR | EC |  | 0 | 0 | 5 | 85 | 0.0002143 | -0.0031588 | 4.3852 | -1.5674 | -0.00012453 | 0.019707 | 0.075116 | 0% | 0% | 50 | 6.3162
Heavy Duty Trucks | Diesel | Rigid 14 - 20 t | Euro V | EGR | EC |  | 0 | 0.5 | 5 | 85 | 0.028143 | 0.37982 | 4.0716 | 8.4366 | 0.0051994 | -0.018953 | 0.28323 | 0% | 0% | 50 | 7.5879
Heavy Duty Trucks | Diesel | Rigid 14 - 20 t | Euro V | EGR | EC |  | 0 | 1 | 5 | 85 | 0.035542 | 0.7649 | -1.0707 | 8.1843 | 0.0063177 | -0.025464 | 0.16128 | 0% | 0% | 50 | 8.5949
Heavy Duty Trucks | Diesel | Rigid 14 - 20 t | Euro V | EGR | EC |  | 0.02 | 0 | 5 | 85 | 0.00045231 | 0.079075 | 5.6625 | -2.2767 | -9.8657e-05 | 0.024283 | 0.086747 | 0% | 0% | 50 | 10.1506
Heavy Duty Trucks | Diesel | Rigid 14 - 20 t | Euro V | EGR | EC |  | 0.02 | 0.5 | 5 | 85 | 0.0017703 | 0.10867 | 6.5348 | -2.2875 | 2.4475e-05 | 0.021586 | 0.10477 | 0% | 0% | 50 | 13.1286
Heavy Duty Trucks | Diesel | Rigid 14 - 20 t | Euro V | EGR | EC |  | 0.02 | 1 | 5 | 85 | 0.036473 | -0.15126 | 7.9043 | 4.0304 | 0.0023382 | -0.0096741 | 0.25213 | 0% | 0% | 50 | 16.3173
Heavy Duty Trucks | Diesel | Rigid 14 - 20 t | Euro V | EGR | EC |  | 0.04 | 0 | 5 | 85 | 0.0024926 | 0.20278 | 7.9393 | -2.8931 | 6.9295e-06 | 0.03088 | 0.11887 | 0% | 0% | 50 | 14.4341
Heavy Duty Trucks | Diesel | Rigid 14 - 20 t | Euro V | EGR | EC |  | 0.04 | 0.5 | 5 | 85 | 0.012509 | 0.59064 | 18.7801 | -4.8513 | 0.00038099 | 0.056439 | 0.28587 | 0% | 0% | 50 | 19.5768
Heavy Duty Trucks | Diesel | Rigid 14 - 20 t | Euro V | EGR | EC |  | 0.04 | 1 | 5 | 80 | 0.083477 | -0.24426 | 15.7086 | 4.8083 | 0.0033692 | -0.0045744 | 0.36792 | 0% | 0% | 50 | 24.7934
Heavy Duty Trucks | Diesel | Rigid 14 - 20 t | Euro V | EGR | EC |  | 0.06 | 0 | 5 | 85 | 0.0055883 | 0.45507 | 11.3216 | -3.7057 | 9.2464e-05 | 0.042822 | 0.15949 | 0% | 0% | 50 | 18.9479
Heavy Duty Trucks | Diesel | Rigid 14 - 20 t | Euro V | EGR | EC |  | 0.06 | 0.5 | 5 | 80 | 0.041876 | 0.33313 | 13.1457 | -0.10243 | 0.0014922 | 0.023312 | 0.2223 | 0% | 0% | 50 | 26.276
Heavy Duty Trucks | Diesel | Rigid 14 - 20 t | Euro V | EGR | EC |  | 0.06 | 1 | 5 | 60 | 0.31982 | -1.2736 | 21.7839 | 17.3769 | 0.0099636 | -0.051541 | 0.56528 | 0% | 0% | 50 | 33.1047
Heavy Duty Trucks | Diesel | Rigid 14 - 20 t | Euro V | EGR | CH4 | Urban Peak |  |  | 10 | 130 | 0 | 0 | 175 | 0 | 0 | 0 | 1000 | 97% | 0% | 50 | 0.00525
Heavy Duty Trucks | Diesel | Rigid 14 - 20 t | Euro V | EGR | CH4 | Urban Off Peak |  |  | 10 | 130 | 0 | 0 | 175 | 0 | 0 | 0 | 1000 | 97% | 0% | 50 | 0.00525
Heavy Duty Trucks | Diesel | Rigid 14 - 20 t | Euro V | EGR | CH4 | Rural |  |  | 10 | 130 | 0 | 0 | 80 | 0 | 0 | 0 | 1000 | 93% | 0% | 50 | 0.0056
Heavy Duty Trucks | Diesel | Rigid 14 - 20 t | Euro V | EGR | CH4 | Highway |  |  | 10 | 130 | 0 | 0 | 70 | 0 | 0 | 0 | 1000 | 94% | 0% | 50 | 0.0042
Heavy Duty Trucks | Diesel | Rigid 14 - 20 t | Euro V | EGR | NH3 | Urban Peak |  |  | 10 | 130 | 0 | 0 | 0.011 | 0 | 0 | 0 | 1 | 0% | 0% | 50 | 0.011
Heavy Duty Trucks | Diesel | Rigid 14 - 20 t | Euro V | EGR | NH3 | Urban Off Peak |  |  | 10 | 130 | 0 | 0 | 0.011 | 0 | 0 | 0 | 1 | 0% | 0% | 50 | 0.011
Heavy Duty Trucks | Diesel | Rigid 14 - 20 t | Euro V | EGR | NH3 | Rural |  |  | 10 | 130 | 0 | 0 | 0.011 | 0 | 0 | 0 | 1 | 0% | 0% | 50 | 0.011
Heavy Duty Trucks | Diesel | Rigid 14 - 20 t | Euro V | EGR | NH3 | Highway |  |  | 10 | 130 | 0 | 0 | 0.011 | 0 | 0 | 0 | 1 | 0% | 0% | 50 | 0.011
Heavy Duty Trucks | Diesel | Rigid 14 - 20 t | Euro V | EGR | N2O | Urban Peak |  |  | 10 | 130 | 0 | 0 | 0.0298 | 0 | 0 | 0 | 1 | 0% | 0% | 50 | 0.0298
Heavy Duty Trucks | Diesel | Rigid 14 - 20 t | Euro V | EGR | N2O | Urban Off Peak |  |  | 10 | 130 | 0 | 0 | 0.0298 | 0 | 0 | 0 | 1 | 0% | 0% | 50 | 0.0298
Heavy Duty Trucks | Diesel | Rigid 14 - 20 t | Euro V | EGR | N2O | Rural |  |  | 10 | 130 | 0 | 0 | 0.0402 | 0 | 0 | 0 | 1 | 0% | 0% | 50 | 0.0402
Heavy Duty Trucks | Diesel | Rigid 14 - 20 t | Euro V | EGR | N2O | Highway |  |  | 10 | 130 | 0 | 0 | 0.0336 | 0 | 0 | 0 | 1 | 0% | 0% | 50 | 0.0336
Heavy Duty Trucks | Diesel | Rigid 14 - 20 t | Euro VI A/B/C | DPF+SCR | CO |  | -0.06 | 0 | 5 | 70 | -0.0040684 | 0.31268 | -1.4532 | 1.5182 | 0.10426 | -0.36713 | 0.046387 | 0% | 0% | 50 | 0.016671
Heavy Duty Trucks | Diesel | Rigid 14 - 20 t | Euro VI A/B/C | DPF+SCR | CO |  | -0.06 | 0.5 | 5 | 75 | -0.0028695 | 0.23152 | -0.98531 | 1.6224 | 0.10612 | -0.60993 | 1.5861 | 0% | 0% | 50 | 0.014592
Heavy Duty Trucks | Diesel | Rigid 14 - 20 t | Euro VI A/B/C | DPF+SCR | CO |  | -0.06 | 1 | 5 | 75 | -0.0026215 | 0.21095 | -0.96655 | 1.7257 | 0.10605 | -0.68117 | 1.8456 | 0% | 0% | 50 | 0.013145
Heavy Duty Trucks | Diesel | Rigid 14 - 20 t | Euro VI A/B/C | DPF+SCR | CO |  | -0.04 | 0 | 5 | 85 | -0.0040748 | 0.39773 | -1.7772 | 1.6338 | 0.10518 | -0.27856 | -0.26995 | 0% | 0% | 50 | 0.03198
Heavy Duty Trucks | Diesel | Rigid 14 - 20 t | Euro VI A/B/C | DPF+SCR | CO |  | -0.04 | 0.5 | 5 | 85 | -0.0033133 | 0.30179 | -1.3754 | 1.3634 | 0.083196 | -0.23395 | -0.1501 | 0% | 0% | 50 | 0.027827
Heavy Duty Trucks | Diesel | Rigid 14 - 20 t | Euro VI A/B/C | DPF+SCR | CO |  | -0.04 | 1 | 5 | 80 | -0.0042392 | 0.36801 | -1.6542 | 1.6248 | 0.10154 | -0.26023 | -0.24015 | 0% | 0% | 50 | 0.025688
Heavy Duty Trucks | Diesel | Rigid 14 - 20 t | Euro VI A/B/C | DPF+SCR | CO |  | -0.02 | 0 | 5 | 85 | 0.00029097 | -0.066312 | 4.2446 | -5.477 | -0.0099779 | 0.90421 | 0.97716 | 0% | 0% | 50 | 0.072819
Heavy Duty Trucks | Diesel | Rigid 14 - 20 t | Euro VI A/B/C | DPF+SCR | CO |  | -0.02 | 0.5 | 5 | 85 | 0.00030016 | -0.063429 | 3.5119 | -4.2975 | -0.008373 | 0.7368 | 0.97275 | 0% | 0% | 50 | 0.059528
Heavy Duty Trucks | Diesel | Rigid 14 - 20 t | Euro VI A/B/C | DPF+SCR | CO |  | -0.02 | 1 | 5 | 85 | -0.0061575 | 0.71839 | 1.1502 | -2.7116 | 0.14325 | 0.88593 | 8.6902e-08 | 0% | 0% | 50 | 0.05373
Heavy Duty Trucks | Diesel | Rigid 14 - 20 t | Euro VI A/B/C | DPF+SCR | CO |  | 0 | 0 | 5 | 85 | -7.1922e-05 | -0.035973 | 4.1822 | -5.0661 | -0.0087193 | 0.77441 | 1.094 | 0% | 0% | 50 | 0.1167
Heavy Duty Trucks | Diesel | Rigid 14 - 20 t | Euro VI A/B/C | DPF+SCR | CO |  | 0 | 0.5 | 5 | 85 | -1.2508e-05 | -0.04339 | 4.3123 | -4.5356 | -0.0085915 | 0.7554 | 1.3871 | 0% | 0% | 50 | 0.11431
Heavy Duty Trucks | Diesel | Rigid 14 - 20 t | Euro VI A/B/C | DPF+SCR | CO |  | 0 | 1 | 5 | 85 | -1.0479e-05 | -0.045048 | 4.3848 | -4.6854 | -0.0089915 | 0.78916 | 1.1368 | 0% | 0% | 50 | 0.11109
Heavy Duty Trucks | Diesel | Rigid 14 - 20 t | Euro VI A/B/C | DPF+SCR | CO |  | 0.02 | 0 | 5 | 85 | -9.7916e-05 | 0.075521 | 1.3207 | -1.9697 | 0.0069721 | 0.33278 | -6.1659e-13 | 0% | 0% | 50 | 0.14126
Heavy Duty Trucks | Diesel | Rigid 14 - 20 t | Euro VI A/B/C | DPF+SCR | CO |  | 0.02 | 0.5 | 5 | 85 | -0.00061921 | 0.10407 | 2.2972 | -3.1377 | 0.0069597 | 0.54524 | -3.1265e-11 | 0% | 0% | 50 | 0.13188
Heavy Duty Trucks | Diesel | Rigid 14 - 20 t | Euro VI A/B/C | DPF+SCR | CO |  | 0.02 | 1 | 5 | 85 | -0.00052083 | 0.089563 | 1.9261 | -2.4235 | 0.0078009 | 0.43678 | 2.571e-12 | 0% | 0% | 50 | 0.12224
Heavy Duty Trucks | Diesel | Rigid 14 - 20 t | Euro VI A/B/C | DPF+SCR | CO |  | 0.04 | 0 | 5 | 85 | -0.0013565 | 0.1528 | 3.104 | -4.3138 | 0.0065595 | 0.73098 | -1.0998e-08 | 0% | 0% | 50 | 0.13723
Heavy Duty Trucks | Diesel | Rigid 14 - 20 t | Euro VI A/B/C | DPF+SCR | CO |  | 0.04 | 0.5 | 5 | 85 | -0.0008156 | 0.14112 | 1.6225 | -2.0158 | 0.01426 | 0.3771 | -1.9447e-10 | 0% | 0% | 50 | 0.12108
Heavy Duty Trucks | Diesel | Rigid 14 - 20 t | Euro VI A/B/C | DPF+SCR | CO |  | 0.04 | 1 | 5 | 80 | 0.00078163 | 0.43718 | -1.8627 | 1.4978 | 0.075209 | -0.23785 | -8.2745e-11 | 0% | 0% | 50 | 0.1248
Heavy Duty Trucks | Diesel | Rigid 14 - 20 t | Euro VI A/B/C | DPF+SCR | CO |  | 0.06 | 0 | 5 | 85 | -0.0013162 | 0.17025 | 1.8425 | -2.4119 | 0.013744 | 0.44382 | -2.9211e-10 | 0% | 0% | 50 | 0.12407
Heavy Duty Trucks | Diesel | Rigid 14 - 20 t | Euro VI A/B/C | DPF+SCR | CO |  | 0.06 | 0.5 | 5 | 80 | 0.00066715 | 0.40228 | -1.6823 | 1.3288 | 0.06725 | -0.20926 | -2.4795e-13 | 0% | 0% | 50 | 0.12765
Heavy Duty Trucks | Diesel | Rigid 14 - 20 t | Euro VI A/B/C | DPF+SCR | CO |  | 0.06 | 1 | 5 | 65 | 0.0020873 | 0.4818 | -1.7441 | 0.86021 | 0.08494 | -0.25648 | -3.0187e-10 | 0% | 0% | 50 | 0.13823
Heavy Duty Trucks | Diesel | Rigid 14 - 20 t | Euro VI A/B/C | DPF+SCR | NOx |  | -0.06 | 0 | 5 | 80 | 6.0956e-05 | -0.013266 | 0.6583 | 1.9234 | -3.0678e-05 | 0.0082498 | 0.091563 | 0% | 0% | 50 | 0.43486
Heavy Duty Trucks | Diesel | Rigid 14 - 20 t | Euro VI A/B/C | DPF+SCR | NOx |  | -0.06 | 0.5 | 5 | 75 | -0.00047515 | 0.045555 | -0.61921 | 3.3455 | 0.00077397 | -0.012402 | 0.080625 | 0% | 0% | 50 | 0.38525
Heavy Duty Trucks | Diesel | Rigid 14 - 20 t | Euro VI A/B/C | DPF+SCR | NOx |  | -0.06 | 1 | 5 | 75 | -0.009225 | 0.7098 | 0.070816 | -6.0872 | 0.012707 | 0.060872 | -0.2853 | 0% | 0% | 50 | 0.35848
Heavy Duty Trucks | Diesel | Rigid 14 - 20 t | Euro VI A/B/C | DPF+SCR | NOx |  | -0.04 | 0 | 5 | 85 | -3.9486e-05 | 0.0041706 | 0.046524 | 2.3539 | 9.9222e-05 | -0.00090411 | 0.07085 | 0% | 0% | 50 | 0.74321
Heavy Duty Trucks | Diesel | Rigid 14 - 20 t | Euro VI A/B/C | DPF+SCR | NOx |  | -0.04 | 0.5 | 5 | 85 | -0.0016277 | 0.11823 | 2.0561 | -0.428 | 0.00098896 | 0.065192 | 2.013e-11 | 0% | 0% | 50 | 0.67863
Heavy Duty Trucks | Diesel | Rigid 14 - 20 t | Euro VI A/B/C | DPF+SCR | NOx |  | -0.04 | 1 | 5 | 80 | -0.0023905 | 0.17156 | 2.5789 | -7.9117 | 0.0012345 | 0.10438 | -0.28276 | 0% | 0% | 50 | 0.62607
Heavy Duty Trucks | Diesel | Rigid 14 - 20 t | Euro VI A/B/C | DPF+SCR | NOx |  | -0.02 | 0 | 5 | 85 | 0.0074707 | 0.76483 | -3.7161 | 4.697 | 0.020742 | -0.10026 | 0.12842 | 0% | 0% | 50 | 1.1347
Heavy Duty Trucks | Diesel | Rigid 14 - 20 t | Euro VI A/B/C | DPF+SCR | NOx |  | -0.02 | 0.5 | 5 | 85 | 0.0031093 | 0.47479 | -2.81 | 1.7035 | 0.014244 | -0.078854 | 0.035673 | 0% | 0% | 50 | 0.90644
Heavy Duty Trucks | Diesel | Rigid 14 - 20 t | Euro VI A/B/C | DPF+SCR | NOx |  | -0.02 | 1 | 5 | 85 | 0.00016877 | 0.15459 | -1.3555 | 2.9811 | 0.0047143 | -0.040249 | 0.08634 | 0% | 0% | 50 | 0.69533
Heavy Duty Trucks | Diesel | Rigid 14 - 20 t | Euro VI A/B/C | DPF+SCR | NOx |  | 0 | 0 | 5 | 85 | -0.0045634 | 0.52191 | -1.9494 | 2.5972 | 0.014754 | -0.067048 | 0.096622 | 0% | 0% | 50 | 0.38031
Heavy Duty Trucks | Diesel | Rigid 14 - 20 t | Euro VI A/B/C | DPF+SCR | NOx |  | 0 | 0.5 | 5 | 85 | -0.00070173 | 0.12185 | -0.67637 | 1.9564 | 0.0061685 | -0.038786 | 0.082459 | 0% | 0% | 50 | 0.27286
Heavy Duty Trucks | Diesel | Rigid 14 - 20 t | Euro VI A/B/C | DPF+SCR | NOx |  | 0 | 1 | 5 | 85 | -0.00022224 | 0.078215 | -0.51777 | 1.9496 | 0.0059252 | -0.038852 | 0.087036 | 0% | 0% | 50 | 0.22199
Heavy Duty Trucks | Diesel | Rigid 14 - 20 t | Euro VI A/B/C | DPF+SCR | NOx |  | 0.02 | 0 | 5 | 85 | -0.00051437 | 0.20802 | 0.030824 | 1.7542 | 0.016932 | -0.079848 | 0.16519 | 0% | 0% | 50 | 0.23845
Heavy Duty Trucks | Diesel | Rigid 14 - 20 t | Euro VI A/B/C | DPF+SCR | NOx |  | 0.02 | 0.5 | 5 | 85 | 0.0019742 | 0.14573 | -0.76001 | 5.6767 | 0.022702 | -0.13681 | 0.30905 | 0% | 0% | 50 | 0.23048
Heavy Duty Trucks | Diesel | Rigid 14 - 20 t | Euro VI A/B/C | DPF+SCR | NOx |  | 0.02 | 1 | 5 | 85 | 0.00062089 | 0.054537 | -0.43041 | 1.9461 | 0.0073753 | -0.044805 | 0.093888 | 0% | 0% | 50 | 0.23862
Heavy Duty Trucks | Diesel | Rigid 14 - 20 t | Euro VI A/B/C | DPF+SCR | NOx |  | 0.04 | 0 | 5 | 85 | 0.00091485 | 0.057035 | -0.19581 | 2.3099 | 0.0093919 | -0.055009 | 0.12932 | 0% | 0% | 50 | 0.2392
Heavy Duty Trucks | Diesel | Rigid 14 - 20 t | Euro VI A/B/C | DPF+SCR | NOx |  | 0.04 | 0.5 | 5 | 85 | 0.00064031 | 0.074782 | -0.71589 | 2.8604 | 0.0082006 | -0.052826 | 0.1163 | 0% | 0% | 50 | 0.2604
Heavy Duty Trucks | Diesel | Rigid 14 - 20 t | Euro VI A/B/C | DPF+SCR | NOx |  | 0.04 | 1 | 5 | 80 | 0.00067201 | 0.085684 | -0.84462 | 2.771 | 0.0081937 | -0.051561 | 0.10537 | 0% | 0% | 50 | 0.28732
Heavy Duty Trucks | Diesel | Rigid 14 - 20 t | Euro VI A/B/C | DPF+SCR | NOx |  | 0.06 | 0 | 5 | 85 | 0.00053055 | 0.055078 | -0.48016 | 2.2307 | 0.0063354 | -0.04036 | 0.093052 | 0% | 0% | 50 | 0.26196
Heavy Duty Trucks | Diesel | Rigid 14 - 20 t | Euro VI A/B/C | DPF+SCR | NOx |  | 0.06 | 0.5 | 5 | 80 | 0.001703 | 0.09505 | -1.0132 | 3.7802 | 0.011166 | -0.067482 | 0.14179 | 0% | 0% | 50 | 0.32704
Heavy Duty Trucks | Diesel | Rigid 14 - 20 t | Euro VI A/B/C | DPF+SCR | NOx |  | 0.06 | 1 | 5 | 65 | 0.0091858 | -0.12836 | 1.4841 | -3.9763 | 0.017169 | -0.071313 | 0.045745 | 0% | 0% | 50 | 0.45557
Heavy Duty Trucks | Diesel | Rigid 14 - 20 t | Euro VI A/B/C | DPF+SCR | VOC |  | -0.06 | 0 | 5 | 70 | -0.0048086 | 0.37633 | -1.5495 | 1.1586 | 0.54251 | -2.1661 | 1.1627 | 0% | 0% | 50 | 0.004218
Heavy Duty Trucks | Diesel | Rigid 14 - 20 t | Euro VI A/B/C | DPF+SCR | VOC |  | -0.06 | 0.5 | 5 | 70 | -0.0041949 | 0.31144 | -1.1514 | 0.48117 | 0.45395 | -1.5546 | 1.6766e-06 | 0% | 0% | 50 | 0.0037296
Heavy Duty Trucks | Diesel | Rigid 14 - 20 t | Euro VI A/B/C | DPF+SCR | VOC |  | -0.06 | 1 | 5 | 80 | -0.00024709 | 0.022864 | -0.24339 | 1.6119 | 0.048605 | -0.64207 | 3.8698 | 0% | 0% | 50 | 0.0033696
Heavy Duty Trucks | Diesel | Rigid 14 - 20 t | Euro VI A/B/C | DPF+SCR | VOC |  | -0.04 | 0 | 5 | 85 | -0.0017516 | 0.18178 | -0.92357 | 1.6881 | 0.23094 | -1.1897 | 2.3824 | 0% | 0% | 50 | 0.0073432
Heavy Duty Trucks | Diesel | Rigid 14 - 20 t | Euro VI A/B/C | DPF+SCR | VOC |  | -0.04 | 0.5 | 5 | 85 | -0.0085021 | 0.76485 | -0.11156 | 0.22521 | 1.0229 | 0.46198 | 0.59737 | 0% | 0% | 50 | 0.0065404
Heavy Duty Trucks | Diesel | Rigid 14 - 20 t | Euro VI A/B/C | DPF+SCR | VOC |  | -0.04 | 1 | 5 | 85 | -0.0035425 | 0.32121 | -1.2228 | 0.5903 | 0.44894 | -1.5357 | 2.2721e-07 | 0% | 0% | 50 | 0.0057322
Heavy Duty Trucks | Diesel | Rigid 14 - 20 t | Euro VI A/B/C | DPF+SCR | VOC |  | -0.02 | 0 | 5 | 85 | 5.7119e-05 | -0.031127 | 3.0363 | -1.3326 | -0.038106 | 3.7651 | 1.6535e-08 | 0% | 0% | 50 | 0.017164
Heavy Duty Trucks | Diesel | Rigid 14 - 20 t | Euro VI A/B/C | DPF+SCR | VOC |  | -0.02 | 0.5 | 5 | 85 | 6.2425e-05 | -0.015141 | 0.89997 | 1.3283 | -0.010975 | 0.97156 | 2.897 | 0% | 0% | 50 | 0.013543
Heavy Duty Trucks | Diesel | Rigid 14 - 20 t | Euro VI A/B/C | DPF+SCR | VOC |  | -0.02 | 1 | 5 | 85 | -0.0041931 | 0.67247 | -0.63249 | 0.92544 | 0.76343 | 0.37586 | 0.00095989 | 0% | 0% | 50 | 0.011688
Heavy Duty Trucks | Diesel | Rigid 14 - 20 t | Euro VI A/B/C | DPF+SCR | VOC |  | 0 | 0 | 5 | 85 | 0.00052127 | 0.091723 | 1.684 | -0.76572 | 0.076697 | 2.0677 | 1.6679e-09 | 0% | 0% | 50 | 0.025609
Heavy Duty Trucks | Diesel | Rigid 14 - 20 t | Euro VI A/B/C | DPF+SCR | VOC |  | 0 | 0.5 | 5 | 85 | 0.0087299 | 0.82711 | 0.034555 | 0.30251 | 0.94826 | 0.40944 | 0.58332 | 0% | 0% | 50 | 0.026433
Heavy Duty Trucks | Diesel | Rigid 14 - 20 t | Euro VI A/B/C | DPF+SCR | VOC |  | 0 | 1 | 5 | 85 | 0.00057982 | 0.090722 | 1.628 | -0.58796 | 0.077074 | 2.0619 | 1.5849e-08 | 0% | 0% | 50 | 0.025701
Heavy Duty Trucks | Diesel | Rigid 14 - 20 t | Euro VI A/B/C | DPF+SCR | VOC |  | 0.02 | 0 | 5 | 85 | 0.00015357 | 0.055989 | 1.6824 | -0.80421 | 0.027913 | 1.9058 | 7.9428e-08 | 0% | 0% | 50 | 0.02938
Heavy Duty Trucks | Diesel | Rigid 14 - 20 t | Euro VI A/B/C | DPF+SCR | VOC |  | 0.02 | 0.5 | 5 | 85 | 0.015289 | 1.0579 | -0.24133 | -0.26043 | 1.1144 | 0.24708 | -0.076837 | 0% | 0% | 50 | 0.032473
Heavy Duty Trucks | Diesel | Rigid 14 - 20 t | Euro VI A/B/C | DPF+SCR | VOC |  | 0.02 | 1 | 5 | 85 | 0.01807 | 0.96452 | -0.073488 | 0.02063 | 1.0785 | 0.38508 | 0.20125 | 0% | 0% | 50 | 0.034367
Heavy Duty Trucks | Diesel | Rigid 14 - 20 t | Euro VI A/B/C | DPF+SCR | VOC |  | 0.04 | 0 | 5 | 85 | 0.015777 | 1.0545 | -0.31913 | -0.29958 | 1.0896 | 0.31827 | -0.13225 | 0% | 0% | 50 | 0.033523
Heavy Duty Trucks | Diesel | Rigid 14 - 20 t | Euro VI A/B/C | DPF+SCR | VOC |  | 0.04 | 0.5 | 5 | 85 | 0.00034452 | 0.046859 | 2.2889 | -1.2826 | 0.0092565 | 2.2841 | 5.8711e-10 | 0% | 0% | 50 | 0.039808
Heavy Duty Trucks | Diesel | Rigid 14 - 20 t | Euro VI A/B/C | DPF+SCR | VOC |  | 0.04 | 1 | 5 | 80 | -0.00051321 | 0.03438 | 1.8223 | -0.86794 | -0.018321 | 1.9803 | 4.7509e-11 | 0% | 0% | 50 | 0.042113
Heavy Duty Trucks | Diesel | Rigid 14 - 20 t | Euro VI A/B/C | DPF+SCR | VOC |  | 0.06 | 0 | 5 | 85 | 0.00060828 | 0.065265 | 4.1878 | -1.714 | 0.009546 | 4.075 | 1.3433 | 0% | 0% | 50 | 0.039036
Heavy Duty Trucks | Diesel | Rigid 14 - 20 t | Euro VI A/B/C | DPF+SCR | VOC |  | 0.06 | 0.5 | 5 | 80 | -0.0004751 | 0.028341 | 1.5253 | -0.77281 | -0.015777 | 1.5573 | 8.3011e-13 | 0% | 0% | 50 | 0.045268
Heavy Duty Trucks | Diesel | Rigid 14 - 20 t | Euro VI A/B/C | DPF+SCR | VOC |  | 0.06 | 1 | 5 | 65 | -0.00019422 | 0.052918 | 1.3863 | -0.60052 | 0.00017707 | 1.5097 | 4.4068e-09 | 0% | 0% | 50 | 0.046553
Heavy Duty Trucks | Diesel | Rigid 14 - 20 t | Euro VI A/B/C | DPF+SCR | EC |  | -0.06 | 0 | 5 | 75 | -0.0032033 | 0.26044 | -1.454 | 3.5497 | 0.0029181 | -0.02163 | 0.066184 | 0% | 0% | 50 | 0.57813
Heavy Duty Trucks | Diesel | Rigid 14 - 20 t | Euro VI A/B/C | DPF+SCR | EC |  | -0.06 | 0.5 | 5 | 75 | -0.0027914 | 0.2294 | -1.3448 | 3.8297 | 0.0028791 | -0.024393 | 0.083357 | 0% | 0% | 50 | 0.53181
Heavy Duty Trucks | Diesel | Rigid 14 - 20 t | Euro VI A/B/C | DPF+SCR | EC |  | -0.06 | 1 | 5 | 75 | -0.0024755 | 0.20937 | -1.2626 | 4.2669 | 0.002913 | -0.027504 | 0.1036 | 0% | 0% | 50 | 0.51617
Heavy Duty Trucks | Diesel | Rigid 14 - 20 t | Euro VI A/B/C | DPF+SCR | EC |  | -0.04 | 0 | 5 | 85 | -0.0039524 | 0.41655 | -2.0624 | 3.8318 | 0.0033985 | -0.018466 | 0.046039 | 0% | 0% | 50 | 1.1761
Heavy Duty Trucks | Diesel | Rigid 14 - 20 t | Euro VI A/B/C | DPF+SCR | EC |  | -0.04 | 0.5 | 5 | 85 | -0.0045128 | 0.45311 | -2.165 | 4.0781 | 0.0036836 | -0.020529 | 0.05635 | 0% | 0% | 50 | 1.1276
Heavy Duty Trucks | Diesel | Rigid 14 - 20 t | Euro VI A/B/C | DPF+SCR | EC |  | -0.04 | 1 | 5 | 85 | -0.0054775 | 0.54781 | -2.7061 | 5.0942 | 0.0043484 | -0.025669 | 0.071106 | 0% | 0% | 50 | 1.1485
Heavy Duty Trucks | Diesel | Rigid 14 - 20 t | Euro VI A/B/C | DPF+SCR | EC |  | -0.02 | 0 | 5 | 85 | 0.00045901 | -0.058993 | 3.7771 | -0.98956 | -0.00012257 | 0.017942 | 0.07253 | 0% | 0% | 50 | 2.948
Heavy Duty Trucks | Diesel | Rigid 14 - 20 t | Euro VI A/B/C | DPF+SCR | EC |  | -0.02 | 0.5 | 5 | 85 | -0.00063668 | 0.46793 | -1.6552 | 2.894 | 0.0029711 | -0.0092024 | 0.029988 | 0% | 0% | 50 | 2.8877
Heavy Duty Trucks | Diesel | Rigid 14 - 20 t | Euro VI A/B/C | DPF+SCR | EC |  | -0.02 | 1 | 5 | 85 | -0.0022429 | 0.5242 | -1.9361 | 2.8877 | 0.002681 | -0.0062606 | 0.019419 | 0% | 0% | 50 | 2.9217
Heavy Duty Trucks | Diesel | Rigid 14 - 20 t | Euro VI A/B/C | DPF+SCR | EC |  | 0 | 0 | 5 | 85 | 0.00019592 | -0.004628 | 5.1977 | -1.9126 | -0.00015672 | 0.023563 | 0.086445 | 0% | 0% | 50 | 6.2074
Heavy Duty Trucks | Diesel | Rigid 14 - 20 t | Euro VI A/B/C | DPF+SCR | EC |  | 0 | 0.5 | 5 | 85 | 0.027651 | 0.37388 | 3.868 | 8.325 | 0.0052341 | -0.019532 | 0.28222 | 0% | 0% | 50 | 7.4131
Heavy Duty Trucks | Diesel | Rigid 14 - 20 t | Euro VI A/B/C | DPF+SCR | EC |  | 0 | 1 | 5 | 85 | 0.03418 | 0.79238 | -0.83805 | 8.1283 | 0.0063323 | -0.023884 | 0.16487 | 0% | 0% | 50 | 8.4042
Heavy Duty Trucks | Diesel | Rigid 14 - 20 t | Euro VI A/B/C | DPF+SCR | EC |  | 0.02 | 0 | 5 | 85 | 0.00036323 | 0.078508 | 5.7662 | -2.3331 | -0.00010779 | 0.02494 | 0.086512 | 0% | 0% | 50 | 9.9179
Heavy Duty Trucks | Diesel | Rigid 14 - 20 t | Euro VI A/B/C | DPF+SCR | EC |  | 0.02 | 0.5 | 5 | 85 | 0.0019111 | 0.10321 | 6.4603 | -2.2021 | 3.7724e-05 | 0.021467 | 0.10727 | 0% | 0% | 50 | 12.8278
Heavy Duty Trucks | Diesel | Rigid 14 - 20 t | Euro VI A/B/C | DPF+SCR | EC |  | 0.02 | 1 | 5 | 85 | 0.04346 | -0.1631 | 7.4404 | 5.3042 | 0.0029217 | -0.015469 | 0.26479 | 0% | 0% | 50 | 15.8989
Heavy Duty Trucks | Diesel | Rigid 14 - 20 t | Euro VI A/B/C | DPF+SCR | EC |  | 0.04 | 0 | 5 | 85 | 0.002978 | 0.24669 | 9.9203 | -3.6791 | 7.4671e-06 | 0.038834 | 0.1462 | 0% | 0% | 50 | 14.0636
Heavy Duty Trucks | Diesel | Rigid 14 - 20 t | Euro VI A/B/C | DPF+SCR | EC |  | 0.04 | 0.5 | 5 | 85 | 0.012766 | 0.55765 | 18.4455 | -4.5526 | 0.00040845 | 0.055477 | 0.29117 | 0% | 0% | 50 | 19.1261
Heavy Duty Trucks | Diesel | Rigid 14 - 20 t | Euro VI A/B/C | DPF+SCR | EC |  | 0.04 | 1 | 5 | 80 | 0.074536 | -0.19688 | 15.2792 | 4.4098 | 0.0030755 | -0.0020243 | 0.35353 | 0% | 0% | 50 | 24.1604
Heavy Duty Trucks | Diesel | Rigid 14 - 20 t | Euro VI A/B/C | DPF+SCR | EC |  | 0.06 | 0 | 5 | 85 | 0.0046597 | 0.43386 | 10.788 | -3.7871 | 5.9722e-05 | 0.041866 | 0.14706 | 0% | 0% | 50 | 18.4354
Heavy Duty Trucks | Diesel | Rigid 14 - 20 t | Euro VI A/B/C | DPF+SCR | EC |  | 0.06 | 0.5 | 5 | 80 | 0.041154 | 0.25624 | 12.3128 | 0.3819 | 0.0015097 | 0.019847 | 0.22029 | 0% | 0% | 50 | 25.6712
Heavy Duty Trucks | Diesel | Rigid 14 - 20 t | Euro VI A/B/C | DPF+SCR | EC |  | 0.06 | 1 | 5 | 65 | 0.42179 | -1.854 | 29.1542 | 24.7511 | 0.013465 | -0.075287 | 0.78061 | 0% | 0% | 50 | 32.316
Heavy Duty Trucks | Diesel | Rigid 14 - 20 t | Euro VI A/B/C | DPF+SCR | CH4 | Urban Peak |  |  | 10 | 130 | 0 | 0 | 175 | 0 | 0 | 0 | 1000 | 97% | 0% | 50 | 0.00525
Heavy Duty Trucks | Diesel | Rigid 14 - 20 t | Euro VI A/B/C | DPF+SCR | CH4 | Urban Off Peak |  |  | 10 | 130 | 0 | 0 | 175 | 0 | 0 | 0 | 1000 | 97% | 0% | 50 | 0.00525
Heavy Duty Trucks | Diesel | Rigid 14 - 20 t | Euro VI A/B/C | DPF+SCR | CH4 | Rural |  |  | 10 | 130 | 0 | 0 | 80 | 0 | 0 | 0 | 1000 | 93% | 0% | 50 | 0.0056
Heavy Duty Trucks | Diesel | Rigid 14 - 20 t | Euro VI A/B/C | DPF+SCR | CH4 | Highway |  |  | 10 | 130 | 0 | 0 | 70 | 0 | 0 | 0 | 1000 | 94% | 0% | 50 | 0.0042
Heavy Duty Trucks | Diesel | Rigid 14 - 20 t | Euro VI A/B/C | DPF+SCR | NH3 | Urban Peak |  |  | 10 | 130 | 0 | 0 | 0.009 | 0 | 0 | 0 | 1 | 0% | 0% | 50 | 0.009
Heavy Duty Trucks | Diesel | Rigid 14 - 20 t | Euro VI A/B/C | DPF+SCR | NH3 | Urban Off Peak |  |  | 10 | 130 | 0 | 0 | 0.009 | 0 | 0 | 0 | 1 | 0% | 0% | 50 | 0.009
Heavy Duty Trucks | Diesel | Rigid 14 - 20 t | Euro VI A/B/C | DPF+SCR | NH3 | Rural |  |  | 10 | 130 | 0 | 0 | 0.009 | 0 | 0 | 0 | 1 | 0% | 0% | 50 | 0.009
Heavy Duty Trucks | Diesel | Rigid 14 - 20 t | Euro VI A/B/C | DPF+SCR | NH3 | Highway |  |  | 10 | 130 | 0 | 0 | 0.009 | 0 | 0 | 0 | 1 | 0% | 0% | 50 | 0.009
Heavy Duty Trucks | Diesel | Rigid 14 - 20 t | Euro VI A/B/C | DPF+SCR | N2O | Urban Peak |  |  | 1 | 130 | 0 | 0 | 0.037 | 0 | 0 | 0 | 1 | 0% | 0% | 50 | 0.037
Heavy Duty Trucks | Diesel | Rigid 14 - 20 t | Euro VI A/B/C | DPF+SCR | N2O | Urban Off Peak |  |  | 1 | 130 | 0 | 0 | 0.037 | 0 | 0 | 0 | 1 | 0% | 0% | 50 | 0.037
Heavy Duty Trucks | Diesel | Rigid 14 - 20 t | Euro VI A/B/C | DPF+SCR | N2O | Rural |  |  | 1 | 130 | 0 | 0 | 0.039 | 0 | 0 | 0 | 1 | 0% | 0% | 50 | 0.039
Heavy Duty Trucks | Diesel | Rigid 14 - 20 t | Euro VI A/B/C | DPF+SCR | N2O | Highway |  |  | 1 | 130 | 0 | 0 | 0.029 | 0 | 0 | 0 | 1 | 0% | 0% | 50 | 0.029
Heavy Duty Trucks | Diesel | Rigid 14 - 20 t | Euro VI D/E | DPF+SCR | CO |  | -0.06 | 0 | 5 | 70 | -0.0040684 | 0.31268 | -1.4532 | 1.5182 | 0.10426 | -0.36713 | 0.046387 | 0% | 0% | 50 | 0.016671
Heavy Duty Trucks | Diesel | Rigid 14 - 20 t | Euro VI D/E | DPF+SCR | CO |  | -0.06 | 0.5 | 5 | 75 | -0.0028695 | 0.23152 | -0.98531 | 1.6224 | 0.10612 | -0.60993 | 1.5861 | 0% | 0% | 50 | 0.014592
Heavy Duty Trucks | Diesel | Rigid 14 - 20 t | Euro VI D/E | DPF+SCR | CO |  | -0.06 | 1 | 5 | 75 | -0.0026215 | 0.21095 | -0.96655 | 1.7257 | 0.10605 | -0.68117 | 1.8456 | 0% | 0% | 50 | 0.013145
Heavy Duty Trucks | Diesel | Rigid 14 - 20 t | Euro VI D/E | DPF+SCR | CO |  | -0.04 | 0 | 5 | 85 | -0.0040748 | 0.39773 | -1.7772 | 1.6338 | 0.10518 | -0.27856 | -0.26995 | 0% | 0% | 50 | 0.03198
Heavy Duty Trucks | Diesel | Rigid 14 - 20 t | Euro VI D/E | DPF+SCR | CO |  | -0.04 | 0.5 | 5 | 85 | -0.0033133 | 0.30179 | -1.3754 | 1.3634 | 0.083196 | -0.23395 | -0.1501 | 0% | 0% | 50 | 0.027827
Heavy Duty Trucks | Diesel | Rigid 14 - 20 t | Euro VI D/E | DPF+SCR | CO |  | -0.04 | 1 | 5 | 80 | -0.0042392 | 0.36801 | -1.6542 | 1.6248 | 0.10154 | -0.26023 | -0.24015 | 0% | 0% | 50 | 0.025688
Heavy Duty Trucks | Diesel | Rigid 14 - 20 t | Euro VI D/E | DPF+SCR | CO |  | -0.02 | 0 | 5 | 85 | 0.00029097 | -0.066312 | 4.2446 | -5.477 | -0.0099779 | 0.90421 | 0.97716 | 0% | 0% | 50 | 0.072819
Heavy Duty Trucks | Diesel | Rigid 14 - 20 t | Euro VI D/E | DPF+SCR | CO |  | -0.02 | 0.5 | 5 | 85 | 0.00030016 | -0.063429 | 3.5119 | -4.2975 | -0.008373 | 0.7368 | 0.97275 | 0% | 0% | 50 | 0.059528
Heavy Duty Trucks | Diesel | Rigid 14 - 20 t | Euro VI D/E | DPF+SCR | CO |  | -0.02 | 1 | 5 | 85 | -0.0061575 | 0.71839 | 1.1502 | -2.7116 | 0.14325 | 0.88593 | 8.6902e-08 | 0% | 0% | 50 | 0.05373
Heavy Duty Trucks | Diesel | Rigid 14 - 20 t | Euro VI D/E | DPF+SCR | CO |  | 0 | 0 | 5 | 85 | -7.1922e-05 | -0.035973 | 4.1822 | -5.0661 | -0.0087193 | 0.77441 | 1.094 | 0% | 0% | 50 | 0.1167
Heavy Duty Trucks | Diesel | Rigid 14 - 20 t | Euro VI D/E | DPF+SCR | CO |  | 0 | 0.5 | 5 | 85 | -1.2508e-05 | -0.04339 | 4.3123 | -4.5356 | -0.0085915 | 0.7554 | 1.3871 | 0% | 0% | 50 | 0.11431
Heavy Duty Trucks | Diesel | Rigid 14 - 20 t | Euro VI D/E | DPF+SCR | CO |  | 0 | 1 | 5 | 85 | -1.0479e-05 | -0.045048 | 4.3848 | -4.6854 | -0.0089915 | 0.78916 | 1.1368 | 0% | 0% | 50 | 0.11109
Heavy Duty Trucks | Diesel | Rigid 14 - 20 t | Euro VI D/E | DPF+SCR | CO |  | 0.02 | 0 | 5 | 85 | -9.7916e-05 | 0.075521 | 1.3207 | -1.9697 | 0.0069721 | 0.33278 | -6.1659e-13 | 0% | 0% | 50 | 0.14126
Heavy Duty Trucks | Diesel | Rigid 14 - 20 t | Euro VI D/E | DPF+SCR | CO |  | 0.02 | 0.5 | 5 | 85 | -0.00061921 | 0.10407 | 2.2972 | -3.1377 | 0.0069597 | 0.54524 | -3.1265e-11 | 0% | 0% | 50 | 0.13188
Heavy Duty Trucks | Diesel | Rigid 14 - 20 t | Euro VI D/E | DPF+SCR | CO |  | 0.02 | 1 | 5 | 85 | -0.00052083 | 0.089563 | 1.9261 | -2.4235 | 0.0078009 | 0.43678 | 2.571e-12 | 0% | 0% | 50 | 0.12224
Heavy Duty Trucks | Diesel | Rigid 14 - 20 t | Euro VI D/E | DPF+SCR | CO |  | 0.04 | 0 | 5 | 85 | -0.0013565 | 0.1528 | 3.104 | -4.3138 | 0.0065595 | 0.73098 | -1.0998e-08 | 0% | 0% | 50 | 0.13723
Heavy Duty Trucks | Diesel | Rigid 14 - 20 t | Euro VI D/E | DPF+SCR | CO |  | 0.04 | 0.5 | 5 | 85 | -0.0008156 | 0.14112 | 1.6225 | -2.0158 | 0.01426 | 0.3771 | -1.9447e-10 | 0% | 0% | 50 | 0.12108
Heavy Duty Trucks | Diesel | Rigid 14 - 20 t | Euro VI D/E | DPF+SCR | CO |  | 0.04 | 1 | 5 | 80 | 0.00078163 | 0.43718 | -1.8627 | 1.4978 | 0.075209 | -0.23785 | -8.2745e-11 | 0% | 0% | 50 | 0.1248
Heavy Duty Trucks | Diesel | Rigid 14 - 20 t | Euro VI D/E | DPF+SCR | CO |  | 0.06 | 0 | 5 | 85 | -0.0013162 | 0.17025 | 1.8425 | -2.4119 | 0.013744 | 0.44382 | -2.9211e-10 | 0% | 0% | 50 | 0.12407
Heavy Duty Trucks | Diesel | Rigid 14 - 20 t | Euro VI D/E | DPF+SCR | CO |  | 0.06 | 0.5 | 5 | 80 | 0.00066715 | 0.40228 | -1.6823 | 1.3288 | 0.06725 | -0.20926 | -2.4795e-13 | 0% | 0% | 50 | 0.12765
Heavy Duty Trucks | Diesel | Rigid 14 - 20 t | Euro VI D/E | DPF+SCR | CO |  | 0.06 | 1 | 5 | 65 | 0.0020873 | 0.4818 | -1.7441 | 0.86021 | 0.08494 | -0.25648 | -3.0187e-10 | 0% | 0% | 50 | 0.13823
Heavy Duty Trucks | Diesel | Rigid 14 - 20 t | Euro VI D/E | DPF+SCR | NOx |  | -0.06 | 0 | 5 | 80 | 6.0956e-05 | -0.013266 | 0.6583 | 1.9234 | -3.0678e-05 | 0.0082498 | 0.091563 | 0% | 0% | 50 | 0.43486
Heavy Duty Trucks | Diesel | Rigid 14 - 20 t | Euro VI D/E | DPF+SCR | NOx |  | -0.06 | 0.5 | 5 | 75 | -0.00047515 | 0.045555 | -0.61921 | 3.3455 | 0.00077397 | -0.012402 | 0.080625 | 0% | 0% | 50 | 0.38525
Heavy Duty Trucks | Diesel | Rigid 14 - 20 t | Euro VI D/E | DPF+SCR | NOx |  | -0.06 | 1 | 5 | 75 | -0.009225 | 0.7098 | 0.070816 | -6.0872 | 0.012707 | 0.060872 | -0.2853 | 0% | 0% | 50 | 0.35848
Heavy Duty Trucks | Diesel | Rigid 14 - 20 t | Euro VI D/E | DPF+SCR | NOx |  | -0.04 | 0 | 5 | 85 | -3.9486e-05 | 0.0041706 | 0.046524 | 2.3539 | 9.9222e-05 | -0.00090411 | 0.07085 | 0% | 0% | 50 | 0.74321
Heavy Duty Trucks | Diesel | Rigid 14 - 20 t | Euro VI D/E | DPF+SCR | NOx |  | -0.04 | 0.5 | 5 | 85 | -0.0016277 | 0.11823 | 2.0561 | -0.428 | 0.00098896 | 0.065192 | 2.013e-11 | 0% | 0% | 50 | 0.67863
Heavy Duty Trucks | Diesel | Rigid 14 - 20 t | Euro VI D/E | DPF+SCR | NOx |  | -0.04 | 1 | 5 | 80 | -0.0023905 | 0.17156 | 2.5789 | -7.9117 | 0.0012345 | 0.10438 | -0.28276 | 0% | 0% | 50 | 0.62607
Heavy Duty Trucks | Diesel | Rigid 14 - 20 t | Euro VI D/E | DPF+SCR | NOx |  | -0.02 | 0 | 5 | 85 | 0.0074707 | 0.76483 | -3.7161 | 4.697 | 0.020742 | -0.10026 | 0.12842 | 0% | 0% | 50 | 1.1347
Heavy Duty Trucks | Diesel | Rigid 14 - 20 t | Euro VI D/E | DPF+SCR | NOx |  | -0.02 | 0.5 | 5 | 85 | 0.0031093 | 0.47479 | -2.81 | 1.7035 | 0.014244 | -0.078854 | 0.035673 | 0% | 0% | 50 | 0.90644
Heavy Duty Trucks | Diesel | Rigid 14 - 20 t | Euro VI D/E | DPF+SCR | NOx |  | -0.02 | 1 | 5 | 85 | 0.00016877 | 0.15459 | -1.3555 | 2.9811 | 0.0047143 | -0.040249 | 0.08634 | 0% | 0% | 50 | 0.69533
Heavy Duty Trucks | Diesel | Rigid 14 - 20 t | Euro VI D/E | DPF+SCR | NOx |  | 0 | 0 | 5 | 85 | -0.0045634 | 0.52191 | -1.9494 | 2.5972 | 0.014754 | -0.067048 | 0.096622 | 0% | 0% | 50 | 0.38031
Heavy Duty Trucks | Diesel | Rigid 14 - 20 t | Euro VI D/E | DPF+SCR | NOx |  | 0 | 0.5 | 5 | 85 | -0.00070173 | 0.12185 | -0.67637 | 1.9564 | 0.0061685 | -0.038786 | 0.082459 | 0% | 0% | 50 | 0.27286
Heavy Duty Trucks | Diesel | Rigid 14 - 20 t | Euro VI D/E | DPF+SCR | NOx |  | 0 | 1 | 5 | 85 | -0.00022224 | 0.078215 | -0.51777 | 1.9496 | 0.0059252 | -0.038852 | 0.087036 | 0% | 0% | 50 | 0.22199
Heavy Duty Trucks | Diesel | Rigid 14 - 20 t | Euro VI D/E | DPF+SCR | NOx |  | 0.02 | 0 | 5 | 85 | -0.00051437 | 0.20802 | 0.030824 | 1.7542 | 0.016932 | -0.079848 | 0.16519 | 0% | 0% | 50 | 0.23845
Heavy Duty Trucks | Diesel | Rigid 14 - 20 t | Euro VI D/E | DPF+SCR | NOx |  | 0.02 | 0.5 | 5 | 85 | 0.0019742 | 0.14573 | -0.76001 | 5.6767 | 0.022702 | -0.13681 | 0.30905 | 0% | 0% | 50 | 0.23048
Heavy Duty Trucks | Diesel | Rigid 14 - 20 t | Euro VI D/E | DPF+SCR | NOx |  | 0.02 | 1 | 5 | 85 | 0.00062089 | 0.054537 | -0.43041 | 1.9461 | 0.0073753 | -0.044805 | 0.093888 | 0% | 0% | 50 | 0.23862
Heavy Duty Trucks | Diesel | Rigid 14 - 20 t | Euro VI D/E | DPF+SCR | NOx |  | 0.04 | 0 | 5 | 85 | 0.00091485 | 0.057035 | -0.19581 | 2.3099 | 0.0093919 | -0.055009 | 0.12932 | 0% | 0% | 50 | 0.2392
Heavy Duty Trucks | Diesel | Rigid 14 - 20 t | Euro VI D/E | DPF+SCR | NOx |  | 0.04 | 0.5 | 5 | 85 | 0.00064031 | 0.074782 | -0.71589 | 2.8604 | 0.0082006 | -0.052826 | 0.1163 | 0% | 0% | 50 | 0.2604
Heavy Duty Trucks | Diesel | Rigid 14 - 20 t | Euro VI D/E | DPF+SCR | NOx |  | 0.04 | 1 | 5 | 80 | 0.00067201 | 0.085684 | -0.84462 | 2.771 | 0.0081937 | -0.051561 | 0.10537 | 0% | 0% | 50 | 0.28732
Heavy Duty Trucks | Diesel | Rigid 14 - 20 t | Euro VI D/E | DPF+SCR | NOx |  | 0.06 | 0 | 5 | 85 | 0.00053055 | 0.055078 | -0.48016 | 2.2307 | 0.0063354 | -0.04036 | 0.093052 | 0% | 0% | 50 | 0.26196
Heavy Duty Trucks | Diesel | Rigid 14 - 20 t | Euro VI D/E | DPF+SCR | NOx |  | 0.06 | 0.5 | 5 | 80 | 0.001703 | 0.09505 | -1.0132 | 3.7802 | 0.011166 | -0.067482 | 0.14179 | 0% | 0% | 50 | 0.32704
Heavy Duty Trucks | Diesel | Rigid 14 - 20 t | Euro VI D/E | DPF+SCR | NOx |  | 0.06 | 1 | 5 | 65 | 0.0091858 | -0.12836 | 1.4841 | -3.9763 | 0.017169 | -0.071313 | 0.045745 | 0% | 0% | 50 | 0.45557
Heavy Duty Trucks | Diesel | Rigid 14 - 20 t | Euro VI D/E | DPF+SCR | VOC |  | -0.06 | 0 | 5 | 70 | -0.0048086 | 0.37633 | -1.5495 | 1.1586 | 0.54251 | -2.1661 | 1.1627 | 0% | 0% | 50 | 0.004218
Heavy Duty Trucks | Diesel | Rigid 14 - 20 t | Euro VI D/E | DPF+SCR | VOC |  | -0.06 | 0.5 | 5 | 70 | -0.0041949 | 0.31144 | -1.1514 | 0.48117 | 0.45395 | -1.5546 | 1.6766e-06 | 0% | 0% | 50 | 0.0037296
Heavy Duty Trucks | Diesel | Rigid 14 - 20 t | Euro VI D/E | DPF+SCR | VOC |  | -0.06 | 1 | 5 | 80 | -0.00024709 | 0.022864 | -0.24339 | 1.6119 | 0.048605 | -0.64207 | 3.8698 | 0% | 0% | 50 | 0.0033696
Heavy Duty Trucks | Diesel | Rigid 14 - 20 t | Euro VI D/E | DPF+SCR | VOC |  | -0.04 | 0 | 5 | 85 | -0.0017516 | 0.18178 | -0.92357 | 1.6881 | 0.23094 | -1.1897 | 2.3824 | 0% | 0% | 50 | 0.0073432
Heavy Duty Trucks | Diesel | Rigid 14 - 20 t | Euro VI D/E | DPF+SCR | VOC |  | -0.04 | 0.5 | 5 | 85 | -0.0085021 | 0.76485 | -0.11156 | 0.22521 | 1.0229 | 0.46198 | 0.59737 | 0% | 0% | 50 | 0.0065404
Heavy Duty Trucks | Diesel | Rigid 14 - 20 t | Euro VI D/E | DPF+SCR | VOC |  | -0.04 | 1 | 5 | 85 | -0.0035425 | 0.32121 | -1.2228 | 0.5903 | 0.44894 | -1.5357 | 2.2721e-07 | 0% | 0% | 50 | 0.0057322
Heavy Duty Trucks | Diesel | Rigid 14 - 20 t | Euro VI D/E | DPF+SCR | VOC |  | -0.02 | 0 | 5 | 85 | 5.7119e-05 | -0.031127 | 3.0363 | -1.3326 | -0.038106 | 3.7651 | 1.6535e-08 | 0% | 0% | 50 | 0.017164
Heavy Duty Trucks | Diesel | Rigid 14 - 20 t | Euro VI D/E | DPF+SCR | VOC |  | -0.02 | 0.5 | 5 | 85 | 6.2425e-05 | -0.015141 | 0.89997 | 1.3283 | -0.010975 | 0.97156 | 2.897 | 0% | 0% | 50 | 0.013543
Heavy Duty Trucks | Diesel | Rigid 14 - 20 t | Euro VI D/E | DPF+SCR | VOC |  | -0.02 | 1 | 5 | 85 | -0.0041931 | 0.67247 | -0.63249 | 0.92544 | 0.76343 | 0.37586 | 0.00095989 | 0% | 0% | 50 | 0.011688
Heavy Duty Trucks | Diesel | Rigid 14 - 20 t | Euro VI D/E | DPF+SCR | VOC |  | 0 | 0 | 5 | 85 | 0.00052127 | 0.091723 | 1.684 | -0.76572 | 0.076697 | 2.0677 | 1.6679e-09 | 0% | 0% | 50 | 0.025609
Heavy Duty Trucks | Diesel | Rigid 14 - 20 t | Euro VI D/E | DPF+SCR | VOC |  | 0 | 0.5 | 5 | 85 | 0.0087299 | 0.82711 | 0.034555 | 0.30251 | 0.94826 | 0.40944 | 0.58332 | 0% | 0% | 50 | 0.026433
Heavy Duty Trucks | Diesel | Rigid 14 - 20 t | Euro VI D/E | DPF+SCR | VOC |  | 0 | 1 | 5 | 85 | 0.00057982 | 0.090722 | 1.628 | -0.58796 | 0.077074 | 2.0619 | 1.5849e-08 | 0% | 0% | 50 | 0.025701
Heavy Duty Trucks | Diesel | Rigid 14 - 20 t | Euro VI D/E | DPF+SCR | VOC |  | 0.02 | 0 | 5 | 85 | 0.00015357 | 0.055989 | 1.6824 | -0.80421 | 0.027913 | 1.9058 | 7.9428e-08 | 0% | 0% | 50 | 0.02938
Heavy Duty Trucks | Diesel | Rigid 14 - 20 t | Euro VI D/E | DPF+SCR | VOC |  | 0.02 | 0.5 | 5 | 85 | 0.015289 | 1.0579 | -0.24133 | -0.26043 | 1.1144 | 0.24708 | -0.076837 | 0% | 0% | 50 | 0.032473
Heavy Duty Trucks | Diesel | Rigid 14 - 20 t | Euro VI D/E | DPF+SCR | VOC |  | 0.02 | 1 | 5 | 85 | 0.01807 | 0.96452 | -0.073488 | 0.02063 | 1.0785 | 0.38508 | 0.20125 | 0% | 0% | 50 | 0.034367
Heavy Duty Trucks | Diesel | Rigid 14 - 20 t | Euro VI D/E | DPF+SCR | VOC |  | 0.04 | 0 | 5 | 85 | 0.015777 | 1.0545 | -0.31913 | -0.29958 | 1.0896 | 0.31827 | -0.13225 | 0% | 0% | 50 | 0.033523
Heavy Duty Trucks | Diesel | Rigid 14 - 20 t | Euro VI D/E | DPF+SCR | VOC |  | 0.04 | 0.5 | 5 | 85 | 0.00034452 | 0.046859 | 2.2889 | -1.2826 | 0.0092565 | 2.2841 | 5.8711e-10 | 0% | 0% | 50 | 0.039808
Heavy Duty Trucks | Diesel | Rigid 14 - 20 t | Euro VI D/E | DPF+SCR | VOC |  | 0.04 | 1 | 5 | 80 | -0.00051321 | 0.03438 | 1.8223 | -0.86794 | -0.018321 | 1.9803 | 4.7509e-11 | 0% | 0% | 50 | 0.042113
Heavy Duty Trucks | Diesel | Rigid 14 - 20 t | Euro VI D/E | DPF+SCR | VOC |  | 0.06 | 0 | 5 | 85 | 0.00060828 | 0.065265 | 4.1878 | -1.714 | 0.009546 | 4.075 | 1.3433 | 0% | 0% | 50 | 0.039036
Heavy Duty Trucks | Diesel | Rigid 14 - 20 t | Euro VI D/E | DPF+SCR | VOC |  | 0.06 | 0.5 | 5 | 80 | -0.0004751 | 0.028341 | 1.5253 | -0.77281 | -0.015777 | 1.5573 | 8.3011e-13 | 0% | 0% | 50 | 0.045268
Heavy Duty Trucks | Diesel | Rigid 14 - 20 t | Euro VI D/E | DPF+SCR | VOC |  | 0.06 | 1 | 5 | 65 | -0.00019422 | 0.052918 | 1.3863 | -0.60052 | 0.00017707 | 1.5097 | 4.4068e-09 | 0% | 0% | 50 | 0.046553
Heavy Duty Trucks | Diesel | Rigid 14 - 20 t | Euro VI D/E | DPF+SCR | EC |  | -0.06 | 0 | 5 | 75 | -0.0032033 | 0.26044 | -1.454 | 3.5497 | 0.0029181 | -0.02163 | 0.066184 | 0% | 0% | 50 | 0.57813
Heavy Duty Trucks | Diesel | Rigid 14 - 20 t | Euro VI D/E | DPF+SCR | EC |  | -0.06 | 0.5 | 5 | 75 | -0.0027914 | 0.2294 | -1.3448 | 3.8297 | 0.0028791 | -0.024393 | 0.083357 | 0% | 0% | 50 | 0.53181
Heavy Duty Trucks | Diesel | Rigid 14 - 20 t | Euro VI D/E | DPF+SCR | EC |  | -0.06 | 1 | 5 | 75 | -0.0024755 | 0.20937 | -1.2626 | 4.2669 | 0.002913 | -0.027504 | 0.1036 | 0% | 0% | 50 | 0.51617
Heavy Duty Trucks | Diesel | Rigid 14 - 20 t | Euro VI D/E | DPF+SCR | EC |  | -0.04 | 0 | 5 | 85 | -0.0039524 | 0.41655 | -2.0624 | 3.8318 | 0.0033985 | -0.018466 | 0.046039 | 0% | 0% | 50 | 1.1761
Heavy Duty Trucks | Diesel | Rigid 14 - 20 t | Euro VI D/E | DPF+SCR | EC |  | -0.04 | 0.5 | 5 | 85 | -0.0045128 | 0.45311 | -2.165 | 4.0781 | 0.0036836 | -0.020529 | 0.05635 | 0% | 0% | 50 | 1.1276
Heavy Duty Trucks | Diesel | Rigid 14 - 20 t | Euro VI D/E | DPF+SCR | EC |  | -0.04 | 1 | 5 | 85 | -0.0054775 | 0.54781 | -2.7061 | 5.0942 | 0.0043484 | -0.025669 | 0.071106 | 0% | 0% | 50 | 1.1485
Heavy Duty Trucks | Diesel | Rigid 14 - 20 t | Euro VI D/E | DPF+SCR | EC |  | -0.02 | 0 | 5 | 85 | 0.00045901 | -0.058993 | 3.7771 | -0.98956 | -0.00012257 | 0.017942 | 0.07253 | 0% | 0% | 50 | 2.948
Heavy Duty Trucks | Diesel | Rigid 14 - 20 t | Euro VI D/E | DPF+SCR | EC |  | -0.02 | 0.5 | 5 | 85 | -0.00063668 | 0.46793 | -1.6552 | 2.894 | 0.0029711 | -0.0092024 | 0.029988 | 0% | 0% | 50 | 2.8877
Heavy Duty Trucks | Diesel | Rigid 14 - 20 t | Euro VI D/E | DPF+SCR | EC |  | -0.02 | 1 | 5 | 85 | -0.0022429 | 0.5242 | -1.9361 | 2.8877 | 0.002681 | -0.0062606 | 0.019419 | 0% | 0% | 50 | 2.9217
Heavy Duty Trucks | Diesel | Rigid 14 - 20 t | Euro VI D/E | DPF+SCR | EC |  | 0 | 0 | 5 | 85 | 0.00019592 | -0.004628 | 5.1977 | -1.9126 | -0.00015672 | 0.023563 | 0.086445 | 0% | 0% | 50 | 6.2074
Heavy Duty Trucks | Diesel | Rigid 14 - 20 t | Euro VI D/E | DPF+SCR | EC |  | 0 | 0.5 | 5 | 85 | 0.027651 | 0.37388 | 3.868 | 8.325 | 0.0052341 | -0.019532 | 0.28222 | 0% | 0% | 50 | 7.4131
Heavy Duty Trucks | Diesel | Rigid 14 - 20 t | Euro VI D/E | DPF+SCR | EC |  | 0 | 1 | 5 | 85 | 0.03418 | 0.79238 | -0.83805 | 8.1283 | 0.0063323 | -0.023884 | 0.16487 | 0% | 0% | 50 | 8.4042
Heavy Duty Trucks | Diesel | Rigid 14 - 20 t | Euro VI D/E | DPF+SCR | EC |  | 0.02 | 0 | 5 | 85 | 0.00036323 | 0.078508 | 5.7662 | -2.3331 | -0.00010779 | 0.02494 | 0.086512 | 0% | 0% | 50 | 9.9179
Heavy Duty Trucks | Diesel | Rigid 14 - 20 t | Euro VI D/E | DPF+SCR | EC |  | 0.02 | 0.5 | 5 | 85 | 0.0019111 | 0.10321 | 6.4603 | -2.2021 | 3.7724e-05 | 0.021467 | 0.10727 | 0% | 0% | 50 | 12.8278
Heavy Duty Trucks | Diesel | Rigid 14 - 20 t | Euro VI D/E | DPF+SCR | EC |  | 0.02 | 1 | 5 | 85 | 0.04346 | -0.1631 | 7.4404 | 5.3042 | 0.0029217 | -0.015469 | 0.26479 | 0% | 0% | 50 | 15.8989
Heavy Duty Trucks | Diesel | Rigid 14 - 20 t | Euro VI D/E | DPF+SCR | EC |  | 0.04 | 0 | 5 | 85 | 0.002978 | 0.24669 | 9.9203 | -3.6791 | 7.4671e-06 | 0.038834 | 0.1462 | 0% | 0% | 50 | 14.0636
Heavy Duty Trucks | Diesel | Rigid 14 - 20 t | Euro VI D/E | DPF+SCR | EC |  | 0.04 | 0.5 | 5 | 85 | 0.012766 | 0.55765 | 18.4455 | -4.5526 | 0.00040845 | 0.055477 | 0.29117 | 0% | 0% | 50 | 19.1261
Heavy Duty Trucks | Diesel | Rigid 14 - 20 t | Euro VI D/E | DPF+SCR | EC |  | 0.04 | 1 | 5 | 80 | 0.074536 | -0.19688 | 15.2792 | 4.4098 | 0.0030755 | -0.0020243 | 0.35353 | 0% | 0% | 50 | 24.1604
Heavy Duty Trucks | Diesel | Rigid 14 - 20 t | Euro VI D/E | DPF+SCR | EC |  | 0.06 | 0 | 5 | 85 | 0.0046597 | 0.43386 | 10.788 | -3.7871 | 5.9722e-05 | 0.041866 | 0.14706 | 0% | 0% | 50 | 18.4354
Heavy Duty Trucks | Diesel | Rigid 14 - 20 t | Euro VI D/E | DPF+SCR | EC |  | 0.06 | 0.5 | 5 | 80 | 0.041154 | 0.25624 | 12.3128 | 0.3819 | 0.0015097 | 0.019847 | 0.22029 | 0% | 0% | 50 | 25.6712
Heavy Duty Trucks | Diesel | Rigid 14 - 20 t | Euro VI D/E | DPF+SCR | EC |  | 0.06 | 1 | 5 | 65 | 0.42179 | -1.854 | 29.1542 | 24.7511 | 0.013465 | -0.075287 | 0.78061 | 0% | 0% | 50 | 32.316
Heavy Duty Trucks | Diesel | Rigid 14 - 20 t | Euro VI D/E | DPF+SCR | CH4 | Urban Peak |  |  | 10 | 130 | 0 | 0 | 175 | 0 | 0 | 0 | 1000 | 97% | 0% | 50 | 0.00525
Heavy Duty Trucks | Diesel | Rigid 14 - 20 t | Euro VI D/E | DPF+SCR | CH4 | Urban Off Peak |  |  | 10 | 130 | 0 | 0 | 175 | 0 | 0 | 0 | 1000 | 97% | 0% | 50 | 0.00525
Heavy Duty Trucks | Diesel | Rigid 14 - 20 t | Euro VI D/E | DPF+SCR | CH4 | Rural |  |  | 10 | 130 | 0 | 0 | 80 | 0 | 0 | 0 | 1000 | 93% | 0% | 50 | 0.0056
Heavy Duty Trucks | Diesel | Rigid 14 - 20 t | Euro VI D/E | DPF+SCR | CH4 | Highway |  |  | 10 | 130 | 0 | 0 | 70 | 0 | 0 | 0 | 1000 | 94% | 0% | 50 | 0.0042
Heavy Duty Trucks | Diesel | Rigid 14 - 20 t | Euro VI D/E | DPF+SCR | NH3 | Urban Peak |  |  | 10 | 130 | 0 | 0 | 0.009 | 0 | 0 | 0 | 1 | 0% | 0% | 50 | 0.009
Heavy Duty Trucks | Diesel | Rigid 14 - 20 t | Euro VI D/E | DPF+SCR | NH3 | Urban Off Peak |  |  | 10 | 130 | 0 | 0 | 0.009 | 0 | 0 | 0 | 1 | 0% | 0% | 50 | 0.009
Heavy Duty Trucks | Diesel | Rigid 14 - 20 t | Euro VI D/E | DPF+SCR | NH3 | Rural |  |  | 10 | 130 | 0 | 0 | 0.009 | 0 | 0 | 0 | 1 | 0% | 0% | 50 | 0.009
Heavy Duty Trucks | Diesel | Rigid 14 - 20 t | Euro VI D/E | DPF+SCR | NH3 | Highway |  |  | 10 | 130 | 0 | 0 | 0.009 | 0 | 0 | 0 | 1 | 0% | 0% | 50 | 0.009
Heavy Duty Trucks | Diesel | Rigid 14 - 20 t | Euro VI D/E | DPF+SCR | N2O | Urban Peak |  |  | 1 | 130 | 0 | 0 | 0.037 | 0 | 0 | 0 | 1 | 0% | 0% | 50 | 0.037
Heavy Duty Trucks | Diesel | Rigid 14 - 20 t | Euro VI D/E | DPF+SCR | N2O | Urban Off Peak |  |  | 1 | 130 | 0 | 0 | 0.037 | 0 | 0 | 0 | 1 | 0% | 0% | 50 | 0.037
Heavy Duty Trucks | Diesel | Rigid 14 - 20 t | Euro VI D/E | DPF+SCR | N2O | Rural |  |  | 1 | 130 | 0 | 0 | 0.039 | 0 | 0 | 0 | 1 | 0% | 0% | 50 | 0.039
Heavy Duty Trucks | Diesel | Rigid 14 - 20 t | Euro VI D/E | DPF+SCR | N2O | Highway |  |  | 1 | 130 | 0 | 0 | 0.029 | 0 | 0 | 0 | 1 | 0% | 0% | 50 | 0.029
Heavy Duty Trucks | Diesel | Rigid 20 - 26 t | Conventional |  | CO |  | -0.06 | 0 | 12 | 86 | -2.2938e-05 | -0.00054821 | 0.51324 | -4.6337 | 0.00012294 | 0.0070562 | -0.07479 | 0% | 0% | 50 | 0.57368
Heavy Duty Trucks | Diesel | Rigid 20 - 26 t | Conventional |  | CO |  | -0.06 | 0.5 | 12 | 86 | 7.5636e-05 | -0.025358 | 2.7851 | -0.13529 | 0.00040819 | 0.040367 | 0.068901 | 0% | 0% | 50 | 0.54818
Heavy Duty Trucks | Diesel | Rigid 20 - 26 t | Conventional |  | CO |  | -0.06 | 1 | 12 | 86 | 4.7744e-05 | -0.016657 | 4.1102 | 2.4889 | 0.0016978 | 0.035223 | 0.36095 | 0% | 0% | 50 | 0.54133
Heavy Duty Trucks | Diesel | Rigid 20 - 26 t | Conventional |  | CO |  | -0.04 | 0 | 12 | 86 | 9.2235e-06 | -0.0035135 | 0.40815 | 3.4482 | 2.9672e-05 | 0.0060486 | 0.056521 | 0% | 0% | 50 | 0.74919
Heavy Duty Trucks | Diesel | Rigid 20 - 26 t | Conventional |  | CO |  | -0.04 | 0.5 | 12 | 86 | 1.7181e-05 | -0.0054523 | 0.50826 | 3.3333 | 3.4356e-05 | 0.0064331 | 0.07185 | 0% | 0% | 50 | 0.7202
Heavy Duty Trucks | Diesel | Rigid 20 - 26 t | Conventional |  | CO |  | -0.04 | 1 | 12 | 86 | 0.00010293 | -0.027329 | 2.344 | 3.2858 | 0.00021535 | 0.020835 | 0.21628 | 0% | 0% | 50 | 0.72398
Heavy Duty Trucks | Diesel | Rigid 20 - 26 t | Conventional |  | CO |  | -0.02 | 0 | 12 | 86 | 0.00020288 | -0.004276 | 0.65982 | 5.1232 | 0.00017302 | 0.0057959 | 0.096876 | 0% | 0% | 50 | 1.2887
Heavy Duty Trucks | Diesel | Rigid 20 - 26 t | Conventional |  | CO |  | -0.02 | 0.5 | 12 | 86 | 0.00018883 | -0.010539 | 1.5189 | 5.5514 | 0.00019018 | 0.014196 | 0.14987 | 0% | 0% | 50 | 1.1797
Heavy Duty Trucks | Diesel | Rigid 20 - 26 t | Conventional |  | CO |  | -0.02 | 1 | 12 | 86 | -4.1649e-05 | 0.036525 | 2.6911 | -7.7541 | 0.00086082 | 0.025339 | 0.029853 | 0% | 0% | 50 | 1.2346
Heavy Duty Trucks | Diesel | Rigid 20 - 26 t | Conventional |  | CO |  | 0 | 0 | 12 | 86 | 1.7571e-05 | 0.0031822 | 0.66068 | 5.0187 | -2.2435e-05 | 0.010197 | 0.061791 | 0% | 0% | 50 | 1.87
Heavy Duty Trucks | Diesel | Rigid 20 - 26 t | Conventional |  | CO |  | 0 | 0.5 | 12 | 86 | 2.8249e-05 | 0.0066396 | 1.067 | 6.2172 | -4.2311e-05 | 0.015842 | 0.08825 | 0% | 0% | 50 | 2.058
Heavy Duty Trucks | Diesel | Rigid 20 - 26 t | Conventional |  | CO |  | 0 | 1 | 12 | 86 | 0.0019929 | -0.068861 | 3.7278 | 11.3227 | 0.00087372 | -0.0066322 | 0.62696 | 0% | 0% | 50 | 2.2154
Heavy Duty Trucks | Diesel | Rigid 20 - 26 t | Conventional |  | CO |  | 0.02 | 0 | 12 | 86 | 3.9531e-05 | 0.006621 | 1.0818 | 7.411 | -4.5826e-05 | 0.015798 | 0.088673 | 0% | 0% | 50 | 2.1727
Heavy Duty Trucks | Diesel | Rigid 20 - 26 t | Conventional |  | CO |  | 0.02 | 0.5 | 12 | 86 | 0.00037492 | 0.1108 | 1.5406 | -6.9519 | 0.00054573 | 0.037899 | -0.17815 | 0% | 0% | 50 | 2.5572
Heavy Duty Trucks | Diesel | Rigid 20 - 26 t | Conventional |  | CO |  | 0.02 | 1 | 12 | 85 | 0.00086394 | 0.017879 | -0.71679 | 10.5189 | 0.00064157 | -0.017519 | 0.19321 | 0% | 0% | 50 | 2.7654
Heavy Duty Trucks | Diesel | Rigid 20 - 26 t | Conventional |  | CO |  | 0.04 | 0 | 12 | 86 | 0.0035314 | 1.0838 | -2.9758 | -7.6131 | 0.0073243 | 0.14395 | -1.339 | 0% | 0% | 50 | 2.478
Heavy Duty Trucks | Diesel | Rigid 20 - 26 t | Conventional |  | CO |  | 0.04 | 0.5 | 12 | 78 | 0.0014381 | 0.45243 | 3.3319 | -7.3179 | 0.0019722 | 0.11208 | -0.41538 | 0% | 0% | 50 | 2.9056
Heavy Duty Trucks | Diesel | Rigid 20 - 26 t | Conventional |  | CO |  | 0.04 | 1 | 12 | 63 | 0.00091399 | -0.03264 | 5.8898 | 4.7115 | 0.00023599 | 0.016235 | 0.61323 | 0% | 0% | 50 | 3.2939
Heavy Duty Trucks | Diesel | Rigid 20 - 26 t | Conventional |  | CO |  | 0.06 | 0 | 12 | 80 | 0.0023731 | 0.83853 | 5.9974 | -1.4395 | 0.0042993 | 0.20458 | -0.77049 | 0% | 0% | 50 | 2.6638
Heavy Duty Trucks | Diesel | Rigid 20 - 26 t | Conventional |  | CO |  | 0.06 | 0.5 | 12 | 61 | 0.00063466 | 0.15314 | 0.54309 | -14.0537 | 0.0006246 | 0.03181 | -0.28973 | 0% | 0% | 50 | 3.321
Heavy Duty Trucks | Diesel | Rigid 20 - 26 t | Conventional |  | CO |  | 0.06 | 1 | 12 | 46 | -0.0028013 | 0.91291 | 18.1177 | 16.3264 | 0.001985 | 0.18086 | 1.3715 | 0% | 0% | 46 | 3.9261
Heavy Duty Trucks | Diesel | Rigid 20 - 26 t | Conventional |  | NOx |  | -0.06 | 0 | 12 | 86 | 1.9064e-05 | -0.0051346 | 0.38228 | 3.35 | 2.9255e-05 | 0.0023826 | 0.032146 | 0% | 0% | 50 | 1.0704
Heavy Duty Trucks | Diesel | Rigid 20 - 26 t | Conventional |  | NOx |  | -0.06 | 0.5 | 12 | 86 | 2.9635e-05 | -0.0076464 | 0.54322 | 3.6892 | 3.9814e-05 | 0.0030493 | 0.045372 | 0% | 0% | 50 | 1.0383
Heavy Duty Trucks | Diesel | Rigid 20 - 26 t | Conventional |  | NOx |  | -0.06 | 1 | 12 | 86 | -0.0003427 | 0.018295 | 3.6845 | -1.4978 | 0.0012736 | 0.0032373 | 0.22526 | 0% | 0% | 50 | 1.0396
Heavy Duty Trucks | Diesel | Rigid 20 - 26 t | Conventional |  | NOx |  | -0.04 | 0 | 12 | 86 | 4.9905e-05 | -0.014488 | 1.207 | 6.5504 | 3.3831e-05 | 0.0052689 | 0.070405 | 0% | 0% | 50 | 1.7646
Heavy Duty Trucks | Diesel | Rigid 20 - 26 t | Conventional |  | NOx |  | -0.04 | 0.5 | 12 | 86 | -0.0010714 | 0.060174 | 5.2892 | -3.5183 | 0.00067959 | 0.025175 | 0.09233 | 0% | 0% | 50 | 1.8194
Heavy Duty Trucks | Diesel | Rigid 20 - 26 t | Conventional |  | NOx |  | -0.04 | 1 | 12 | 86 | -0.00083989 | 0.043977 | 4.4043 | -2.927 | 0.0005487 | 0.016286 | 0.12794 | 0% | 0% | 50 | 1.9209
Heavy Duty Trucks | Diesel | Rigid 20 - 26 t | Conventional |  | NOx |  | -0.02 | 0 | 12 | 86 | 0.0004391 | -0.011775 | 2.9127 | 13.4698 | 0.0001238 | 0.0098442 | 0.13149 | 0% | 0% | 50 | 3.9553
Heavy Duty Trucks | Diesel | Rigid 20 - 26 t | Conventional |  | NOx |  | -0.02 | 0.5 | 12 | 86 | -0.00097832 | 0.095194 | 6.7613 | 12.8734 | 0.00028988 | 0.027445 | 0.19888 | 0% | 0% | 50 | 4.065
Heavy Duty Trucks | Diesel | Rigid 20 - 26 t | Conventional |  | NOx |  | -0.02 | 1 | 12 | 86 | 3.3859e-05 | -0.016572 | 1.2841 | -9.0085 | -4.4004e-05 | 0.0042738 | -0.023929 | 0% | 0% | 50 | 4.5137
Heavy Duty Trucks | Diesel | Rigid 20 - 26 t | Conventional |  | NOx |  | 0 | 0 | 12 | 86 | 0.0001426 | 0.057911 | 5.3818 | 28.3508 | -6.7142e-05 | 0.020841 | 0.20387 | 0% | 0% | 50 | 8.5346
Heavy Duty Trucks | Diesel | Rigid 20 - 26 t | Conventional |  | NOx |  | 0 | 0.5 | 12 | 86 | -0.00017745 | 0.077352 | 6.7246 | 24.6968 | -6.5663e-05 | 0.019025 | 0.22436 | 0% | 0% | 50 | 10.5221
Heavy Duty Trucks | Diesel | Rigid 20 - 26 t | Conventional |  | NOx |  | 0 | 1 | 12 | 86 | 0.019257 | 2.0946 | 8.3482 | -32.1653 | 0.003516 | 0.084021 | -0.16706 | 0% | 0% | 50 | 12.5219
Heavy Duty Trucks | Diesel | Rigid 20 - 26 t | Conventional |  | NOx |  | 0.02 | 0 | 12 | 86 | 0.00025579 | 0.063182 | 4.1045 | 16.6084 | -4.0549e-05 | 0.011085 | 0.138 | 0% | 0% | 50 | 13.9369
Heavy Duty Trucks | Diesel | Rigid 20 - 26 t | Conventional |  | NOx |  | 0.02 | 0.5 | 12 | 86 | 4.7205e-05 | 0.030203 | 1.5351 | 3.9346 | -9.3603e-06 | 0.0029676 | 0.041681 | 0% | 0% | 50 | 19.4523
Heavy Duty Trucks | Diesel | Rigid 20 - 26 t | Conventional |  | NOx |  | 0.02 | 1 | 12 | 85 | -5.8354e-06 | 0.082397 | 3.6936 | 7.043 | -1.5915e-05 | 0.0054975 | 0.084519 | 0% | 0% | 50 | 24.842
Heavy Duty Trucks | Diesel | Rigid 20 - 26 t | Conventional |  | NOx |  | 0.04 | 0 | 12 | 86 | 0.00025394 | 0.077751 | 3.9097 | 10.5769 | -2.6325e-05 | 0.0076085 | 0.1118 | 0% | 0% | 50 | 20.2708
Heavy Duty Trucks | Diesel | Rigid 20 - 26 t | Conventional |  | NOx |  | 0.04 | 0.5 | 12 | 78 | 9.1797e-05 | 0.027409 | 1.2446 | 8.3143 | 2.3827e-06 | 0.00095134 | 0.047603 | 0% | 0% | 50 | 29.7726
Heavy Duty Trucks | Diesel | Rigid 20 - 26 t | Conventional |  | NOx |  | 0.04 | 1 | 12 | 63 | 0.019526 | -0.30796 | 0.47621 | 7.9561 | 0.00055194 | -0.01094 | 0.057166 | 0% | 0% | 50 | 38.2595
Heavy Duty Trucks | Diesel | Rigid 20 - 26 t | Conventional |  | NOx |  | 0.06 | 0 | 12 | 80 | 0.00055753 | 0.092755 | 1.9708 | 16.3055 | 1.3315e-05 | 0.0038343 | 0.081172 | 0% | 0% | 50 | 27.2017
Heavy Duty Trucks | Diesel | Rigid 20 - 26 t | Conventional |  | NOx |  | 0.06 | 0.5 | 12 | 61 | 0.0021046 | -0.077528 | 1.3849 | 6.7987 | 5.6689e-05 | -0.0023149 | 0.047241 | 0% | 0% | 50 | 39.6865
Heavy Duty Trucks | Diesel | Rigid 20 - 26 t | Conventional |  | NOx |  | 0.06 | 1 | 12 | 46 | -0.040303 | 1.8617 | 3.585 | 3.0726 | -0.00081713 | 0.039862 | -0.025953 | 0% | 0% | 46 | 50.9693
Heavy Duty Trucks | Diesel | Rigid 20 - 26 t | Conventional |  | VOC |  | -0.06 | 0 | 12 | 86 | -0.00013905 | 0.020819 | 0.86188 | -9.6732 | 0.0015629 | 0.028426 | -0.39778 | 0% | 0% | 50 | 0.27617
Heavy Duty Trucks | Diesel | Rigid 20 - 26 t | Conventional |  | VOC |  | -0.06 | 0.5 | 12 | 86 | 1.3256e-06 | -0.0013001 | 0.32135 | 2.5015 | 9.1601e-05 | 0.016868 | 0.10232 | 0% | 0% | 50 | 0.26363
Heavy Duty Trucks | Diesel | Rigid 20 - 26 t | Conventional |  | VOC |  | -0.06 | 1 | 12 | 86 | -1.7733e-05 | 0.0027547 | 0.29143 | -3.3508 | 0.00033734 | 0.010807 | -0.15104 | 0% | 0% | 50 | 0.25783
Heavy Duty Trucks | Diesel | Rigid 20 - 26 t | Conventional |  | VOC |  | -0.04 | 0 | 12 | 86 | 3.5985e-06 | -0.0016649 | 0.25059 | 1.9763 | 2.6787e-05 | 0.010031 | 0.085091 | 0% | 0% | 50 | 0.33026
Heavy Duty Trucks | Diesel | Rigid 20 - 26 t | Conventional |  | VOC |  | -0.04 | 0.5 | 12 | 86 | -0.00021874 | 0.024994 | 1.486 | -3.5829 | 0.0016668 | 0.056588 | -0.1128 | 0% | 0% | 50 | 0.30757
Heavy Duty Trucks | Diesel | Rigid 20 - 26 t | Conventional |  | VOC |  | -0.04 | 1 | 12 | 86 | -0.00011017 | 0.010811 | 1.2021 | -5.4192 | 0.0009969 | 0.046987 | -0.21291 | 0% | 0% | 50 | 0.29357
Heavy Duty Trucks | Diesel | Rigid 20 - 26 t | Conventional |  | VOC |  | -0.02 | 0 | 12 | 86 | 0.00025713 | 0.00014334 | 1.8696 | -5.0898 | 0.00077868 | 0.061469 | -0.15198 | 0% | 0% | 50 | 0.49666
Heavy Duty Trucks | Diesel | Rigid 20 - 26 t | Conventional |  | VOC |  | -0.02 | 0.5 | 12 | 86 | -7.74e-06 | 0.0064733 | 0.62113 | 3.7291 | 0.00039356 | 0.02629 | 0.1172 | 0% | 0% | 50 | 0.41398
Heavy Duty Trucks | Diesel | Rigid 20 - 26 t | Conventional |  | VOC |  | -0.02 | 1 | 12 | 86 | -2.3817e-06 | 0.00030137 | 0.33652 | 2.5078 | 9.5019e-05 | 0.014724 | 0.086367 | 0% | 0% | 50 | 0.37335
Heavy Duty Trucks | Diesel | Rigid 20 - 26 t | Conventional |  | VOC |  | 0 | 0 | 12 | 86 | 0.00011449 | 0.10637 | 0.16611 | -4.9434 | 0.0029829 | 0.030541 | -0.35296 | 0% | 0% | 50 | 0.65714
Heavy Duty Trucks | Diesel | Rigid 20 - 26 t | Conventional |  | VOC |  | 0 | 0.5 | 12 | 86 | 0.00017124 | 0.18407 | 2.4211 | -2.344 | 0.0052696 | 0.14554 | -0.55385 | 0% | 0% | 50 | 0.6034
Heavy Duty Trucks | Diesel | Rigid 20 - 26 t | Conventional |  | VOC |  | 0 | 1 | 12 | 86 | 0.00032829 | 0.32162 | 2.7128 | -0.82204 | 0.0097375 | 0.20896 | -0.95614 | 0% | 0% | 50 | 0.57921
Heavy Duty Trucks | Diesel | Rigid 20 - 26 t | Conventional |  | VOC |  | 0.02 | 0 | 12 | 86 | -0.00026063 | 0.11215 | 1.0492 | -5.1676 | 0.0030277 | 0.044828 | -0.1919 | 0% | 0% | 50 | 0.61356
Heavy Duty Trucks | Diesel | Rigid 20 - 26 t | Conventional |  | VOC |  | 0.02 | 0.5 | 12 | 86 | 7.0154e-05 | 0.08136 | 2.1202 | -5.1994 | 0.0023 | 0.10238 | -0.44417 | 0% | 0% | 50 | 0.60045
Heavy Duty Trucks | Diesel | Rigid 20 - 26 t | Conventional |  | VOC |  | 0.02 | 1 | 12 | 85 | 2.3397e-05 | 0.0031078 | 0.82575 | 6.966 | -5.3103e-05 | 0.03649 | 0.21006 | 0% | 0% | 50 | 0.61991
Heavy Duty Trucks | Diesel | Rigid 20 - 26 t | Conventional |  | VOC |  | 0.04 | 0 | 12 | 86 | 9.8263e-06 | 0.0023255 | 0.39026 | 2.9141 | 7.8135e-05 | 0.014186 | 0.077919 | 0% | 0% | 50 | 0.59985
Heavy Duty Trucks | Diesel | Rigid 20 - 26 t | Conventional |  | VOC |  | 0.04 | 0.5 | 12 | 78 | 1.3806e-05 | 0.0013224 | 0.34216 | 3.0473 | -2.9926e-05 | 0.015446 | 0.077367 | 0% | 0% | 50 | 0.65011
Heavy Duty Trucks | Diesel | Rigid 20 - 26 t | Conventional |  | VOC |  | 0.04 | 1 | 12 | 63 | 0.00087465 | 0.23165 | 3.4291 | -6.4269 | 0.0047334 | 0.26531 | -1.3717 | 0% | 0% | 50 | 0.7194
Heavy Duty Trucks | Diesel | Rigid 20 - 26 t | Conventional |  | VOC |  | 0.06 | 0 | 12 | 80 | -3.4007e-16 | -1.9919e-14 | 3.2921 | 1.5921e-11 | -0.00071255 | 0.14702 | -0.37344 | 0% | 0% | 50 | 0.63356
Heavy Duty Trucks | Diesel | Rigid 20 - 26 t | Conventional |  | VOC |  | 0.06 | 0.5 | 12 | 61 | 0.00073699 | 0.21536 | 3.3956 | -6.1867 | 0.0044098 | 0.23946 | -1.1714 | 0% | 0% | 50 | 0.72767
Heavy Duty Trucks | Diesel | Rigid 20 - 26 t | Conventional |  | VOC |  | 0.06 | 1 | 12 | 46 | 0.00028504 | 0.052722 | -0.068037 | 3.8816 | 0.001152 | 0.0262 | -0.085379 | 0% | 0% | 46 | 0.85587
Heavy Duty Trucks | Diesel | Rigid 20 - 26 t | Conventional |  | EC |  | -0.06 | 0 | 12 | 86 | 0.00015315 | -0.044725 | 9.1195 | -27.9586 | 0.0019708 | 0.0030391 | 0.15488 | 0% | 0% | 50 | 1.2815
Heavy Duty Trucks | Diesel | Rigid 20 - 26 t | Conventional |  | EC |  | -0.06 | 0.5 | 12 | 86 | 0.00015376 | -0.043645 | 7.6675 | -25.3137 | 0.0016803 | 0.0011097 | 0.14979 | 0% | 0% | 50 | 1.2173
Heavy Duty Trucks | Diesel | Rigid 20 - 26 t | Conventional |  | EC |  | -0.06 | 1 | 12 | 86 | 0.00011699 | -0.032639 | 5.2078 | -18.6637 | 0.0011164 | 3.4772e-05 | 0.11106 | 0% | 0% | 50 | 1.2036
Heavy Duty Trucks | Diesel | Rigid 20 - 26 t | Conventional |  | EC |  | -0.04 | 0 | 12 | 86 | 7.268e-05 | -0.020506 | 1.6365 | 10.8281 | 4.9009e-05 | 0.0054659 | 0.069783 | 0% | 0% | 50 | 2.1681
Heavy Duty Trucks | Diesel | Rigid 20 - 26 t | Conventional |  | EC |  | -0.04 | 0.5 | 12 | 86 | 5.84e-05 | -0.015014 | 1.0687 | 5.4755 | 3.3863e-05 | 0.002842 | 0.046235 | 0% | 0% | 50 | 2.1009
Heavy Duty Trucks | Diesel | Rigid 20 - 26 t | Conventional |  | EC |  | -0.04 | 1 | 12 | 86 | 7.7696e-05 | -0.019297 | 1.3188 | 5.4356 | 4.0066e-05 | 0.0029563 | 0.056516 | 0% | 0% | 50 | 2.1574
Heavy Duty Trucks | Diesel | Rigid 20 - 26 t | Conventional |  | EC |  | -0.02 | 0 | 12 | 86 | 8.4587e-05 | 0.0097392 | 1.2424 | 3.7779 | 4.9735e-05 | 0.0055296 | 0.0090816 | 0% | 0% | 50 | 4.9193
Heavy Duty Trucks | Diesel | Rigid 20 - 26 t | Conventional |  | EC |  | -0.02 | 0.5 | 12 | 86 | -0.00039568 | 0.079499 | -0.51754 | 4.5952 | 0.00023604 | -0.0010732 | 0.015331 | 0% | 0% | 50 | 4.6399
Heavy Duty Trucks | Diesel | Rigid 20 - 26 t | Conventional |  | EC |  | -0.02 | 1 | 12 | 86 | 5.574e-05 | -0.017056 | 1.5375 | 6.3823 | -1.5563e-06 | 0.0029647 | 0.050905 | 0% | 0% | 50 | 4.8741
Heavy Duty Trucks | Diesel | Rigid 20 - 26 t | Conventional |  | EC |  | 0 | 0 | 12 | 86 | 7.4023e-05 | 0.030229 | 3.4441 | 9.4748 | -4.0544e-05 | 0.01229 | 0.041459 | 0% | 0% | 50 | 9.6105
Heavy Duty Trucks | Diesel | Rigid 20 - 26 t | Conventional |  | EC |  | 0 | 0.5 | 12 | 86 | -0.00010011 | 0.029001 | 2.8829 | 5.8352 | -3.7114e-05 | 0.008623 | 0.035949 | 0% | 0% | 50 | 11.2187
Heavy Duty Trucks | Diesel | Rigid 20 - 26 t | Conventional |  | EC |  | 0 | 1 | 12 | 86 | 0.088268 | 4.8992 | 0.28868 | 0.7105 | 0.013737 | 0.029591 | 0.046378 | 0% | 0% | 50 | 12.9902
Heavy Duty Trucks | Diesel | Rigid 20 - 26 t | Conventional |  | EC |  | 0.02 | 0 | 12 | 86 | 0.00013603 | 0.041063 | 3.4867 | 17.8918 | -2.9874e-05 | 0.0085928 | 0.084149 | 0% | 0% | 50 | 14.2057
Heavy Duty Trucks | Diesel | Rigid 20 - 26 t | Conventional |  | EC |  | 0.02 | 0.5 | 12 | 86 | 0.00024144 | 0.08325 | 5.8282 | 24.2211 | -3.8202e-05 | 0.011103 | 0.12696 | 0% | 0% | 50 | 18.8856
Heavy Duty Trucks | Diesel | Rigid 20 - 26 t | Conventional |  | EC |  | 0.02 | 1 | 12 | 85 | 0.00019809 | 0.13232 | 7.7083 | 23.829 | -3.7773e-05 | 0.011694 | 0.14861 | 0% | 0% | 50 | 23.9422
Heavy Duty Trucks | Diesel | Rigid 20 - 26 t | Conventional |  | EC |  | 0.04 | 0 | 12 | 86 | 0.00024637 | 0.051882 | 3.7416 | 17.9348 | -2.7015e-05 | 0.0071803 | 0.085895 | 0% | 0% | 50 | 19.3717
Heavy Duty Trucks | Diesel | Rigid 20 - 26 t | Conventional |  | EC |  | 0.04 | 0.5 | 12 | 78 | 0.00041487 | 0.1343 | 7.0109 | 20.6996 | -3.7172e-05 | 0.010101 | 0.12917 | 0% | 0% | 50 | 28.0392
Heavy Duty Trucks | Diesel | Rigid 20 - 26 t | Conventional |  | EC |  | 0.04 | 1 | 12 | 63 | -1.003e-06 | 0.17236 | 6.7042 | 11.653 | -2.8094e-05 | 0.0078665 | 0.10262 | 0% | 0% | 50 | 36.534
Heavy Duty Trucks | Diesel | Rigid 20 - 26 t | Conventional |  | EC |  | 0.06 | 0 | 12 | 80 | 0.00028181 | 0.079762 | 4.1065 | 11.6881 | -2.9934e-05 | 0.0072857 | 0.06844 | 0% | 0% | 50 | 25.239
Heavy Duty Trucks | Diesel | Rigid 20 - 26 t | Conventional |  | EC |  | 0.06 | 0.5 | 12 | 61 | 0.012502 | 1.0097 | 9.2481 | 5.6626 | 0.0002745 | 0.034146 | 0.014528 | 0% | 0% | 50 | 37.8319
Heavy Duty Trucks | Diesel | Rigid 20 - 26 t | Conventional |  | EC |  | 0.06 | 1 | 12 | 46 | 2.8656 | 1.7984 | -4.673 | 5.4645 | 0.062974 | -0.20348 | 0.23119 | 0% | 0% | 46 | 49.4811
Heavy Duty Trucks | Diesel | Rigid 20 - 26 t | Conventional |  | CH4 | Urban Peak |  |  | 10 | 130 | 0 | 0 | 175 | 0 | 0 | 0 | 1000 | 0% | 0% | 50 | 0.175
Heavy Duty Trucks | Diesel | Rigid 20 - 26 t | Conventional |  | CH4 | Urban Off Peak |  |  | 10 | 130 | 0 | 0 | 175 | 0 | 0 | 0 | 1000 | 0% | 0% | 50 | 0.175
Heavy Duty Trucks | Diesel | Rigid 20 - 26 t | Conventional |  | CH4 | Rural |  |  | 10 | 130 | 0 | 0 | 80 | 0 | 0 | 0 | 1000 | 0% | 0% | 50 | 0.08
Heavy Duty Trucks | Diesel | Rigid 20 - 26 t | Conventional |  | CH4 | Highway |  |  | 10 | 130 | 0 | 0 | 70 | 0 | 0 | 0 | 1000 | 0% | 0% | 50 | 0.07
Heavy Duty Trucks | Diesel | Rigid 20 - 26 t | Conventional |  | NH3 | Urban Peak |  |  | 10 | 130 | 0 | 0 | 0.0029 | 0 | 0 | 0 | 1 | 0% | 0% | 50 | 0.0029
Heavy Duty Trucks | Diesel | Rigid 20 - 26 t | Conventional |  | NH3 | Urban Off Peak |  |  | 10 | 130 | 0 | 0 | 0.0029 | 0 | 0 | 0 | 1 | 0% | 0% | 50 | 0.0029
Heavy Duty Trucks | Diesel | Rigid 20 - 26 t | Conventional |  | NH3 | Rural |  |  | 10 | 130 | 0 | 0 | 0.0029 | 0 | 0 | 0 | 1 | 0% | 0% | 50 | 0.0029
Heavy Duty Trucks | Diesel | Rigid 20 - 26 t | Conventional |  | NH3 | Highway |  |  | 10 | 130 | 0 | 0 | 0.0029 | 0 | 0 | 0 | 1 | 0% | 0% | 50 | 0.0029
Heavy Duty Trucks | Diesel | Rigid 20 - 26 t | Conventional |  | N2O | Urban Peak |  |  | 10 | 130 | 0 | 0 | 0.03 | 0 | 0 | 0 | 1 | 0% | 0% | 50 | 0.03
Heavy Duty Trucks | Diesel | Rigid 20 - 26 t | Conventional |  | N2O | Urban Off Peak |  |  | 10 | 130 | 0 | 0 | 0.03 | 0 | 0 | 0 | 1 | 0% | 0% | 50 | 0.03
Heavy Duty Trucks | Diesel | Rigid 20 - 26 t | Conventional |  | N2O | Rural |  |  | 10 | 130 | 0 | 0 | 0.03 | 0 | 0 | 0 | 1 | 0% | 0% | 50 | 0.03
Heavy Duty Trucks | Diesel | Rigid 20 - 26 t | Conventional |  | N2O | Highway |  |  | 10 | 130 | 0 | 0 | 0.03 | 0 | 0 | 0 | 1 | 0% | 0% | 50 | 0.03
Heavy Duty Trucks | Diesel | Rigid 20 - 26 t | Euro I |  | CO |  | -0.06 | 0 | 12 | 86 | 1.4567e-05 | -0.0046191 | 0.42441 | 3.6683 | 7.0835e-05 | 0.0092914 | 0.10036 | 0% | 0% | 50 | 0.40867
Heavy Duty Trucks | Diesel | Rigid 20 - 26 t | Euro I |  | CO |  | -0.06 | 0.5 | 12 | 86 | 3.4264e-05 | -0.011064 | 1.832 | 1.4455 | 0.00093253 | 0.019261 | 0.25649 | 0% | 0% | 50 | 0.39239
Heavy Duty Trucks | Diesel | Rigid 20 - 26 t | Euro I |  | CO |  | -0.06 | 1 | 12 | 86 | 3.7995e-05 | -0.012096 | 1.8616 | 1.463 | 0.00089878 | 0.019057 | 0.26987 | 0% | 0% | 50 | 0.39803
Heavy Duty Trucks | Diesel | Rigid 20 - 26 t | Euro I |  | CO |  | -0.04 | 0 | 12 | 86 | 1.096e-05 | -0.0036593 | 0.36422 | 2.5073 | 3.0156e-05 | 0.0064306 | 0.06747 | 0% | 0% | 50 | 0.55728
Heavy Duty Trucks | Diesel | Rigid 20 - 26 t | Euro I |  | CO |  | -0.04 | 0.5 | 12 | 86 | 1.7876e-05 | -0.0052798 | 0.45008 | 2.4644 | 3.8715e-05 | 0.0066532 | 0.087068 | 0% | 0% | 50 | 0.54222
Heavy Duty Trucks | Diesel | Rigid 20 - 26 t | Euro I |  | CO |  | -0.04 | 1 | 12 | 86 | 0.00014768 | -0.033802 | 2.5507 | 4.3806 | 0.00033366 | 0.022684 | 0.41179 | 0% | 0% | 50 | 0.5535
Heavy Duty Trucks | Diesel | Rigid 20 - 26 t | Euro I |  | CO |  | -0.02 | 0 | 12 | 86 | 0.00023017 | -0.0060141 | 0.67173 | 4.9371 | 0.00024428 | 0.0058378 | 0.1464 | 0% | 0% | 50 | 0.99637
Heavy Duty Trucks | Diesel | Rigid 20 - 26 t | Euro I |  | CO |  | -0.02 | 0.5 | 12 | 86 | 0.0002083 | -0.012594 | 1.1865 | 4.2041 | 0.00024092 | 0.0091515 | 0.2058 | 0% | 0% | 50 | 0.91781
Heavy Duty Trucks | Diesel | Rigid 20 - 26 t | Euro I |  | CO |  | -0.02 | 1 | 12 | 86 | 0.00011129 | 0.010086 | -0.39645 | 10.1188 | 0.00049491 | -0.018194 | 0.29025 | 0% | 0% | 50 | 0.95243
Heavy Duty Trucks | Diesel | Rigid 20 - 26 t | Euro I |  | CO |  | 0 | 0 | 12 | 86 | 1.6688e-05 | 0.0041187 | 0.75473 | 5.0071 | -3.4798e-05 | 0.014725 | 0.090958 | 0% | 0% | 50 | 1.4895
Heavy Duty Trucks | Diesel | Rigid 20 - 26 t | Euro I |  | CO |  | 0 | 0.5 | 12 | 86 | 1.4377e-05 | 0.0044088 | 0.61794 | 5.1013 | -3.1191e-05 | 0.010959 | 0.10702 | 0% | 0% | 50 | 1.6922
Heavy Duty Trucks | Diesel | Rigid 20 - 26 t | Euro I |  | CO |  | 0 | 1 | 12 | 86 | 0.0019443 | -0.086048 | 2.8454 | 8.0158 | 0.00097563 | -0.026987 | 0.77443 | 0% | 0% | 50 | 1.9119
Heavy Duty Trucks | Diesel | Rigid 20 - 26 t | Euro I |  | CO |  | 0.02 | 0 | 12 | 86 | 4.2489e-05 | 0.0079577 | 1.2935 | 8.5175 | -6.8262e-05 | 0.024301 | 0.13882 | 0% | 0% | 50 | 1.6632
Heavy Duty Trucks | Diesel | Rigid 20 - 26 t | Euro I |  | CO |  | 0.02 | 0.5 | 12 | 86 | 0.0030488 | -0.075956 | 3.1584 | 14.4938 | 0.0013417 | -0.017589 | 0.79219 | 0% | 0% | 50 | 2.226
Heavy Duty Trucks | Diesel | Rigid 20 - 26 t | Euro I |  | CO |  | 0.02 | 1 | 12 | 85 | 0.0043681 | -0.22428 | 5.709 | 14.114 | 0.0015878 | -0.06551 | 1.4677 | 0% | 0% | 50 | 2.6357
Heavy Duty Trucks | Diesel | Rigid 20 - 26 t | Euro I |  | CO |  | 0.04 | 0 | 12 | 86 | 0.00031522 | 0.026532 | 3.2703 | 12.8625 | -0.00027571 | 0.064546 | 0.17239 | 0% | 0% | 50 | 2.0817
Heavy Duty Trucks | Diesel | Rigid 20 - 26 t | Euro I |  | CO |  | 0.04 | 0.5 | 12 | 79 | 0.00021293 | 0.10024 | 3.6067 | 12.0989 | 0.00027495 | 0.039681 | 0.55305 | 0% | 0% | 50 | 2.9131
Heavy Duty Trucks | Diesel | Rigid 20 - 26 t | Euro I |  | CO |  | 0.04 | 1 | 12 | 64 | 0.00095935 | -0.14 | 14.3708 | 5.1764 | 0.00018018 | 0.010933 | 1.9427 | 0% | 0% | 50 | 3.3582
Heavy Duty Trucks | Diesel | Rigid 20 - 26 t | Euro I |  | CO |  | 0.06 | 0 | 12 | 83 | -0.0020121 | 0.20454 | 1.673 | 7.5226 | -0.00094972 | 0.10698 | -0.32171 | 0% | 0% | 50 | 2.6463
Heavy Duty Trucks | Diesel | Rigid 20 - 26 t | Euro I |  | CO |  | 0.06 | 0.5 | 12 | 62 | -0.0036839 | 0.62366 | 8.9118 | 1.7626 | 0.00076971 | 0.12358 | 1.0391 | 0% | 0% | 50 | 3.382
Heavy Duty Trucks | Diesel | Rigid 20 - 26 t | Euro I |  | CO |  | 0.06 | 1 | 12 | 46 | 0.00053768 | -0.046828 | 0.7592 | 20.978 | 0.00020292 | -0.018548 | 0.46827 | 0% | 0% | 46 | 4.4734
Heavy Duty Trucks | Diesel | Rigid 20 - 26 t | Euro I |  | NOx |  | -0.06 | 0 | 12 | 86 | 1.4081e-05 | -0.0040665 | 0.32965 | 3.239 | 3.1351e-05 | 0.0030112 | 0.037165 | 0% | 0% | 50 | 0.85045
Heavy Duty Trucks | Diesel | Rigid 20 - 26 t | Euro I |  | NOx |  | -0.06 | 0.5 | 12 | 86 | 8.8716e-06 | -0.0032669 | 1.9957 | -6.9076 | 0.0007351 | 0.0046527 | 0.047806 | 0% | 0% | 50 | 0.81031
Heavy Duty Trucks | Diesel | Rigid 20 - 26 t | Euro I |  | NOx |  | -0.06 | 1 | 12 | 86 | -0.00023339 | 0.016018 | 2.6419 | -1.8317 | 0.0011878 | 0.0061435 | 0.16995 | 0% | 0% | 50 | 0.81895
Heavy Duty Trucks | Diesel | Rigid 20 - 26 t | Euro I |  | NOx |  | -0.04 | 0 | 12 | 86 | -0.00064888 | 0.045559 | 3.5164 | -4.1343 | 0.00071836 | 0.024722 | 0.022573 | 0% | 0% | 50 | 1.3388
Heavy Duty Trucks | Diesel | Rigid 20 - 26 t | Euro I |  | NOx |  | -0.04 | 0.5 | 12 | 86 | -0.00066824 | 0.040329 | 3.3908 | -2.377 | 0.00060353 | 0.022953 | 0.064149 | 0% | 0% | 50 | 1.356
Heavy Duty Trucks | Diesel | Rigid 20 - 26 t | Euro I |  | NOx |  | -0.04 | 1 | 12 | 86 | -0.0010066 | 0.056335 | 5.2082 | -3.2548 | 0.00085011 | 0.030568 | 0.16454 | 0% | 0% | 50 | 1.4256
Heavy Duty Trucks | Diesel | Rigid 20 - 26 t | Euro I |  | NOx |  | -0.02 | 0 | 12 | 86 | 0.00022052 | -0.0025213 | 3.2581 | 7.4135 | 0.00010052 | 0.019759 | 0.10661 | 0% | 0% | 50 | 2.8469
Heavy Duty Trucks | Diesel | Rigid 20 - 26 t | Euro I |  | NOx |  | -0.02 | 0.5 | 12 | 86 | 5.6314e-05 | -0.017076 | 1.4533 | 6.1401 | -2.2341e-05 | 0.0051247 | 0.099828 | 0% | 0% | 50 | 2.8749
Heavy Duty Trucks | Diesel | Rigid 20 - 26 t | Euro I |  | NOx |  | -0.02 | 1 | 12 | 86 | -0.0016009 | 0.10443 | 8.604 | 14.5108 | 0.00031579 | 0.039908 | 0.39003 | 0% | 0% | 50 | 3.1854
Heavy Duty Trucks | Diesel | Rigid 20 - 26 t | Euro I |  | NOx |  | 0 | 0 | 12 | 86 | 0.00010687 | 0.036299 | 3.4196 | 18.9361 | -6.1627e-05 | 0.018776 | 0.18328 | 0% | 0% | 50 | 6.0747
Heavy Duty Trucks | Diesel | Rigid 20 - 26 t | Euro I |  | NOx |  | 0 | 0.5 | 12 | 86 | 0.0023966 | 0.10391 | 10.5296 | 27.0514 | 0.00033506 | 0.034049 | 0.46821 | 0% | 0% | 50 | 7.3986
Heavy Duty Trucks | Diesel | Rigid 20 - 26 t | Euro I |  | NOx |  | 0 | 1 | 12 | 86 | -0.0089603 | 0.086614 | 68.6018 | 252.8504 | -0.0021888 | 0.17052 | 3.3472 | 0% | 0% | 50 | 8.684
Heavy Duty Trucks | Diesel | Rigid 20 - 26 t | Euro I |  | NOx |  | 0.02 | 0 | 12 | 86 | 0.00018832 | 0.062995 | 3.8608 | 13.7645 | -4.9585e-05 | 0.014313 | 0.17976 | 0% | 0% | 50 | 10.0545
Heavy Duty Trucks | Diesel | Rigid 20 - 26 t | Euro I |  | NOx |  | 0.02 | 0.5 | 12 | 86 | 0.0032168 | 0.48476 | 2.2354 | -28.8063 | 0.00025914 | 0.041695 | -0.24404 | 0% | 0% | 50 | 13.6382
Heavy Duty Trucks | Diesel | Rigid 20 - 26 t | Euro I |  | NOx |  | 0.02 | 1 | 12 | 85 | -0.00014223 | 0.064133 | 3.0431 | 5.3584 | -2.0339e-05 | 0.0061907 | 0.10084 | 0% | 0% | 50 | 16.6923
Heavy Duty Trucks | Diesel | Rigid 20 - 26 t | Euro I |  | NOx |  | 0.04 | 0 | 12 | 86 | 0.0014684 | 0.22271 | 3.7501 | 27.6923 | 8.8791e-05 | 0.017956 | 0.20427 | 0% | 0% | 50 | 14.4337
Heavy Duty Trucks | Diesel | Rigid 20 - 26 t | Euro I |  | NOx |  | 0.04 | 0.5 | 12 | 79 | 0.0011974 | 0.29519 | 2.226 | 6.4152 | 7.0906e-05 | 0.015861 | 0.041156 | 0% | 0% | 50 | 19.8793
Heavy Duty Trucks | Diesel | Rigid 20 - 26 t | Euro I |  | NOx |  | 0.04 | 1 | 12 | 64 | 0.0030529 | 0.36143 | -1.0025 | -9.103 | 0.00015519 | 0.013692 | -0.094191 | 0% | 0% | 50 | 25.0607
Heavy Duty Trucks | Diesel | Rigid 20 - 26 t | Euro I |  | NOx |  | 0.06 | 0 | 12 | 83 | 0.0026759 | 0.3183 | 3.3003 | 15.1549 | 0.0001506 | 0.018689 | 0.10888 | 0% | 0% | 50 | 18.4587
Heavy Duty Trucks | Diesel | Rigid 20 - 26 t | Euro I |  | NOx |  | 0.06 | 0.5 | 12 | 62 | 0.0094857 | 1.1397 | 1.5295 | -6.2101 | 0.00042085 | 0.044203 | -0.10507 | 0% | 0% | 50 | 26.0062
Heavy Duty Trucks | Diesel | Rigid 20 - 26 t | Euro I |  | NOx |  | 0.06 | 1 | 12 | 46 | -0.012068 | 0.57951 | 0.034204 | 2.743 | -0.00036544 | 0.018363 | -0.035167 | 0% | 0% | 46 | 33.51
Heavy Duty Trucks | Diesel | Rigid 20 - 26 t | Euro I |  | VOC |  | -0.06 | 0 | 12 | 86 | -0.00012724 | 0.015686 | 0.6254 | -6.6201 | 0.0014651 | 0.025426 | -0.33617 | 0% | 0% | 50 | 0.20862
Heavy Duty Trucks | Diesel | Rigid 20 - 26 t | Euro I |  | VOC |  | -0.06 | 0.5 | 12 | 86 | 8.265e-06 | -0.0040773 | 0.63199 | 2.7679 | 0.00019586 | 0.038122 | 0.15287 | 0% | 0% | 50 | 0.19781
Heavy Duty Trucks | Diesel | Rigid 20 - 26 t | Euro I |  | VOC |  | -0.06 | 1 | 12 | 86 | -0.00013271 | 0.016768 | 1.0024 | -4.4423 | 0.0020318 | 0.049351 | -0.22348 | 0% | 0% | 50 | 0.19393
Heavy Duty Trucks | Diesel | Rigid 20 - 26 t | Euro I |  | VOC |  | -0.04 | 0 | 12 | 86 | 5.7537e-06 | -0.0023335 | 0.29812 | 2.2743 | 4.4568e-05 | 0.014116 | 0.12687 | 0% | 0% | 50 | 0.25561
Heavy Duty Trucks | Diesel | Rigid 20 - 26 t | Euro I |  | VOC |  | -0.04 | 0.5 | 12 | 86 | -0.00022441 | 0.021242 | 1.3641 | -2.5359 | 0.001764 | 0.06547 | -0.087879 | 0% | 0% | 50 | 0.23888
Heavy Duty Trucks | Diesel | Rigid 20 - 26 t | Euro I |  | VOC |  | -0.04 | 1 | 12 | 86 | 7.8197e-06 | -0.002913 | 0.33398 | 2.4602 | 6.0111e-05 | 0.016457 | 0.1563 | 0% | 0% | 50 | 0.22762
Heavy Duty Trucks | Diesel | Rigid 20 - 26 t | Euro I |  | VOC |  | -0.02 | 0 | 12 | 86 | 1.7391e-05 | 0.0020555 | 0.573 | 4.985 | 5.8437e-05 | 0.033248 | 0.1807 | 0% | 0% | 50 | 0.41171
Heavy Duty Trucks | Diesel | Rigid 20 - 26 t | Euro I |  | VOC |  | -0.02 | 0.5 | 12 | 86 | -8.1405e-07 | -0.00020267 | 0.38587 | 2.8406 | 6.0426e-05 | 0.019368 | 0.13193 | 0% | 0% | 50 | 0.34403
Heavy Duty Trucks | Diesel | Rigid 20 - 26 t | Euro I |  | VOC |  | -0.02 | 1 | 12 | 86 | 3.486e-06 | -0.0016613 | 0.27006 | 2.0314 | 3.3831e-06 | 0.012616 | 0.10867 | 0% | 0% | 50 | 0.316
Heavy Duty Trucks | Diesel | Rigid 20 - 26 t | Euro I |  | VOC |  | 0 | 0 | 12 | 86 | 0.00018915 | 0.14861 | 2.2888 | -4.7652 | 0.0041607 | 0.16147 | -0.59499 | 0% | 0% | 50 | 0.5647
Heavy Duty Trucks | Diesel | Rigid 20 - 26 t | Euro I |  | VOC |  | 0 | 0.5 | 12 | 86 | 0.00032639 | 0.24969 | 2.4561 | -6.7941 | 0.0075338 | 0.21358 | -1.035 | 0% | 0% | 50 | 0.54851
Heavy Duty Trucks | Diesel | Rigid 20 - 26 t | Euro I |  | VOC |  | 0 | 1 | 12 | 86 | 0.00014721 | 0.10475 | 0.19351 | -4.1572 | 0.0034067 | 0.04735 | -0.45883 | 0% | 0% | 50 | 0.54827
Heavy Duty Trucks | Diesel | Rigid 20 - 26 t | Euro I |  | VOC |  | 0.02 | 0 | 12 | 86 | 6.9437e-05 | 0.066377 | 1.4134 | -8.0353 | 0.0017804 | 0.078233 | -0.42704 | 0% | 0% | 50 | 0.59794
Heavy Duty Trucks | Diesel | Rigid 20 - 26 t | Euro I |  | VOC |  | 0.02 | 0.5 | 12 | 86 | -1.8806e-18 | 5.8691e-17 | 2.3616 | -7.4528e-13 | -0.00051702 | 0.10022 | 0.042059 | 0% | 0% | 50 | 0.628
Heavy Duty Trucks | Diesel | Rigid 20 - 26 t | Euro I |  | VOC |  | 0.02 | 1 | 12 | 85 | 2.3505e-05 | 0.0052506 | 0.78021 | 3.9523 | -0.00010013 | 0.035103 | 0.17187 | 0% | 0% | 50 | 0.70409
Heavy Duty Trucks | Diesel | Rigid 20 - 26 t | Euro I |  | VOC |  | 0.04 | 0 | 12 | 86 | -3.0142e-17 | 2.3729e-15 | 2.1214 | -6.525e-11 | -0.00043475 | 0.087426 | 0.016877 | 0% | 0% | 50 | 0.6426
Heavy Duty Trucks | Diesel | Rigid 20 - 26 t | Euro I |  | VOC |  | 0.04 | 0.5 | 12 | 79 | 8.3505e-19 | 1.7935e-16 | 2.8271 | -2.0877e-12 | -0.0008999 | 0.11841 | 0.038719 | 0% | 0% | 50 | 0.76217
Heavy Duty Trucks | Diesel | Rigid 20 - 26 t | Euro I |  | VOC |  | 0.04 | 1 | 12 | 64 | 0.0001483 | 0.021949 | 2.2165 | 2.2378 | -0.0004046 | 0.10003 | 0.089463 | 0% | 0% | 50 | 0.91417
Heavy Duty Trucks | Diesel | Rigid 20 - 26 t | Euro I |  | VOC |  | 0.06 | 0 | 12 | 83 | 4.4202e-05 | 0.0058888 | 0.92397 | 6.5063 | -0.00013796 | 0.042407 | 0.21912 | 0% | 0% | 50 | 0.73151
Heavy Duty Trucks | Diesel | Rigid 20 - 26 t | Euro I |  | VOC |  | 0.06 | 0.5 | 12 | 62 | -9.4495e-06 | 0.010288 | 0.21554 | 8.8091 | -1.6669e-05 | 0.013192 | 0.32507 | 0% | 0% | 50 | 0.93585
Heavy Duty Trucks | Diesel | Rigid 20 - 26 t | Euro I |  | VOC |  | 0.06 | 1 | 12 | 46 | -8.5595e-16 | 3.7321e-14 | 3.9101 | -6.5784e-11 | -0.0015114 | 0.1433 | 0.16617 | 0% | 0% | 46 | 1.0983
Heavy Duty Trucks | Diesel | Rigid 20 - 26 t | Euro I |  | EC |  | -0.06 | 0 | 12 | 86 | 0.00011107 | -0.027641 | 1.8471 | 18.4213 | 0.0001562 | 0.0093368 | 0.14991 | 0% | 0% | 50 | 1.1032
Heavy Duty Trucks | Diesel | Rigid 20 - 26 t | Euro I |  | EC |  | -0.06 | 0.5 | 12 | 86 | 7.2576e-05 | -0.021418 | 4.296 | -14.9372 | 0.0010858 | 0.0018754 | 0.095446 | 0% | 0% | 50 | 1.0703
Heavy Duty Trucks | Diesel | Rigid 20 - 26 t | Euro I |  | EC |  | -0.06 | 1 | 12 | 86 | 7.9189e-05 | -0.023068 | 4.2078 | -15.7866 | 0.0010258 | 0.0012309 | 0.10134 | 0% | 0% | 50 | 1.0767
Heavy Duty Trucks | Diesel | Rigid 20 - 26 t | Euro I |  | EC |  | -0.04 | 0 | 12 | 86 | 0.00019195 | -0.054203 | 4.3387 | 26.8501 | 0.00014773 | 0.017428 | 0.22677 | 0% | 0% | 50 | 1.8027
Heavy Duty Trucks | Diesel | Rigid 20 - 26 t | Euro I |  | EC |  | -0.04 | 0.5 | 12 | 86 | 0.00043169 | -0.11151 | 8.001 | 36.5912 | 0.00027458 | 0.024618 | 0.41717 | 0% | 0% | 50 | 1.8147
Heavy Duty Trucks | Diesel | Rigid 20 - 26 t | Euro I |  | EC |  | -0.04 | 1 | 12 | 86 | 0.00062822 | -0.15685 | 10.8107 | 38.2379 | 0.00034824 | 0.0271 | 0.55219 | 0% | 0% | 50 | 1.9092
Heavy Duty Trucks | Diesel | Rigid 20 - 26 t | Euro I |  | EC |  | -0.02 | 0 | 12 | 86 | 0.00011049 | 0.037435 | 2.289 | 2.2772 | 0.00021182 | 0.011938 | 0.0071425 | 0% | 0% | 50 | 3.9543
Heavy Duty Trucks | Diesel | Rigid 20 - 26 t | Euro I |  | EC |  | -0.02 | 0.5 | 12 | 86 | -4.1106e-05 | 0.030009 | 2.5139 | -8.0639 | 0.0002463 | 0.0066511 | 0.014408 | 0% | 0% | 50 | 3.8956
Heavy Duty Trucks | Diesel | Rigid 20 - 26 t | Euro I |  | EC |  | -0.02 | 1 | 12 | 86 | -0.0046446 | 0.75074 | -4.6548 | 0.045721 | 0.0022251 | -0.011412 | 0.026043 | 0% | 0% | 50 | 4.2389
Heavy Duty Trucks | Diesel | Rigid 20 - 26 t | Euro I |  | EC |  | 0 | 0 | 12 | 86 | 8.0453e-05 | 0.025965 | 2.7313 | 8.3481 | -4.2274e-05 | 0.012238 | 0.046379 | 0% | 0% | 50 | 7.9582
Heavy Duty Trucks | Diesel | Rigid 20 - 26 t | Euro I |  | EC |  | 0 | 0.5 | 12 | 86 | -3.2467e-07 | 0.016486 | 1.6954 | 8.0878 | -1.5984e-05 | 0.0052843 | 0.05192 | 0% | 0% | 50 | 9.7063
Heavy Duty Trucks | Diesel | Rigid 20 - 26 t | Euro I |  | EC |  | 0 | 1 | 12 | 86 | -0.00014161 | 0.02081 | 2.5778 | 9.9484 | -3.0766e-05 | 0.006099 | 0.074057 | 0% | 0% | 50 | 11.4642
Heavy Duty Trucks | Diesel | Rigid 20 - 26 t | Euro I |  | EC |  | 0.02 | 0 | 12 | 86 | 0.00017651 | 0.045541 | 3.4988 | 17.0882 | -3.652e-05 | 0.010158 | 0.11086 | 0% | 0% | 50 | 12.4343
Heavy Duty Trucks | Diesel | Rigid 20 - 26 t | Euro I |  | EC |  | 0.02 | 0.5 | 12 | 86 | 0.00016644 | 0.085203 | 5.2661 | 17.9403 | -3.6925e-05 | 0.011241 | 0.13877 | 0% | 0% | 50 | 16.9292
Heavy Duty Trucks | Diesel | Rigid 20 - 26 t | Euro I |  | EC |  | 0.02 | 1 | 12 | 85 | 3.6317e-05 | 0.087036 | 4.6333 | 11.9092 | -2.3784e-05 | 0.0077532 | 0.10585 | 0% | 0% | 50 | 21.4585
Heavy Duty Trucks | Diesel | Rigid 20 - 26 t | Euro I |  | EC |  | 0.04 | 0 | 12 | 86 | 0.000132 | 0.058482 | 3.0335 | 7.9967 | -2.811e-05 | 0.0074462 | 0.069383 | 0% | 0% | 50 | 17.3591
Heavy Duty Trucks | Diesel | Rigid 20 - 26 t | Euro I |  | EC |  | 0.04 | 0.5 | 12 | 79 | 0.00017423 | 0.10053 | 4.6744 | 10.8691 | -2.4744e-05 | 0.007435 | 0.10305 | 0% | 0% | 50 | 25.0734
Heavy Duty Trucks | Diesel | Rigid 20 - 26 t | Euro I |  | EC |  | 0.04 | 1 | 12 | 64 | -0.0010263 | 0.93527 | 34.2031 | 49.0934 | -0.00015268 | 0.044026 | 0.62275 | 0% | 0% | 50 | 32.5021
Heavy Duty Trucks | Diesel | Rigid 20 - 26 t | Euro I |  | EC |  | 0.06 | 0 | 12 | 83 | 0.0033864 | 0.28823 | 3.0826 | -24.1737 | 8.1051e-05 | 0.020327 | -0.10621 | 0% | 0% | 50 | 22.895
Heavy Duty Trucks | Diesel | Rigid 20 - 26 t | Euro I |  | EC |  | 0.06 | 0.5 | 12 | 62 | 0.017748 | 1.5103 | 4.3481 | 7.707 | 0.00052864 | 0.049152 | -0.082682 | 0% | 0% | 50 | 33.6497
Heavy Duty Trucks | Diesel | Rigid 20 - 26 t | Euro I |  | EC |  | 0.06 | 1 | 12 | 46 | -0.0049354 | 0.46775 | 9.1868 | 2.2381 | -0.00014819 | 0.014787 | 0.10567 | 0% | 0% | 46 | 43.0008
Heavy Duty Trucks | Diesel | Rigid 20 - 26 t | Euro I |  | CH4 | Urban Peak |  |  | 10 | 130 | 0 | 0 | 175 | 0 | 0 | 0 | 1000 | 0% | 0% | 50 | 0.175
Heavy Duty Trucks | Diesel | Rigid 20 - 26 t | Euro I |  | CH4 | Urban Off Peak |  |  | 10 | 130 | 0 | 0 | 175 | 0 | 0 | 0 | 1000 | 0% | 0% | 50 | 0.175
Heavy Duty Trucks | Diesel | Rigid 20 - 26 t | Euro I |  | CH4 | Rural |  |  | 10 | 130 | 0 | 0 | 80 | 0 | 0 | 0 | 1000 | 0% | 0% | 50 | 0.08
Heavy Duty Trucks | Diesel | Rigid 20 - 26 t | Euro I |  | CH4 | Highway |  |  | 10 | 130 | 0 | 0 | 70 | 0 | 0 | 0 | 1000 | 0% | 0% | 50 | 0.07
Heavy Duty Trucks | Diesel | Rigid 20 - 26 t | Euro I |  | NH3 | Urban Peak |  |  | 10 | 130 | 0 | 0 | 0.0029 | 0 | 0 | 0 | 1 | 0% | 0% | 50 | 0.0029
Heavy Duty Trucks | Diesel | Rigid 20 - 26 t | Euro I |  | NH3 | Urban Off Peak |  |  | 10 | 130 | 0 | 0 | 0.0029 | 0 | 0 | 0 | 1 | 0% | 0% | 50 | 0.0029
Heavy Duty Trucks | Diesel | Rigid 20 - 26 t | Euro I |  | NH3 | Rural |  |  | 10 | 130 | 0 | 0 | 0.0029 | 0 | 0 | 0 | 1 | 0% | 0% | 50 | 0.0029
Heavy Duty Trucks | Diesel | Rigid 20 - 26 t | Euro I |  | NH3 | Highway |  |  | 10 | 130 | 0 | 0 | 0.0029 | 0 | 0 | 0 | 1 | 0% | 0% | 50 | 0.0029
Heavy Duty Trucks | Diesel | Rigid 20 - 26 t | Euro I |  | N2O | Urban Peak |  |  | 10 | 130 | 0 | 0 | 0.011 | 0 | 0 | 0 | 1 | 0% | 0% | 50 | 0.011
Heavy Duty Trucks | Diesel | Rigid 20 - 26 t | Euro I |  | N2O | Urban Off Peak |  |  | 10 | 130 | 0 | 0 | 0.011 | 0 | 0 | 0 | 1 | 0% | 0% | 50 | 0.011
Heavy Duty Trucks | Diesel | Rigid 20 - 26 t | Euro I |  | N2O | Rural |  |  | 10 | 130 | 0 | 0 | 0.009 | 0 | 0 | 0 | 1 | 0% | 0% | 50 | 0.009
Heavy Duty Trucks | Diesel | Rigid 20 - 26 t | Euro I |  | N2O | Highway |  |  | 10 | 130 | 0 | 0 | 0.007 | 0 | 0 | 0 | 1 | 0% | 0% | 50 | 0.007
Heavy Duty Trucks | Diesel | Rigid 20 - 26 t | Euro II |  | CO |  | -0.06 | 0 | 12 | 86 | 3.0786e-05 | -0.011218 | 3.2002 | 1.3407 | 0.0023831 | 0.056528 | 0.56646 | 0% | 0% | 50 | 0.29336
Heavy Duty Trucks | Diesel | Rigid 20 - 26 t | Euro II |  | CO |  | -0.06 | 0.5 | 12 | 86 | 1.6403e-06 | -0.00096265 | 1.0836 | -4.3924 | 0.0010765 | 0.0086095 | 0.099264 | 0% | 0% | 50 | 0.29548
Heavy Duty Trucks | Diesel | Rigid 20 - 26 t | Euro II |  | CO |  | -0.06 | 1 | 12 | 86 | 3.817e-06 | -0.0018101 | 1.2537 | -5.2827 | 0.0011724 | 0.0084497 | 0.12141 | 0% | 0% | 50 | 0.30708
Heavy Duty Trucks | Diesel | Rigid 20 - 26 t | Euro II |  | CO |  | -0.04 | 0 | 12 | 86 | 4.9211e-05 | -0.013594 | 1.5419 | 1.5776 | 0.00025444 | 0.036075 | 0.16268 | 0% | 0% | 50 | 0.39069
Heavy Duty Trucks | Diesel | Rigid 20 - 26 t | Euro II |  | CO |  | -0.04 | 0.5 | 12 | 86 | 5.2474e-05 | -0.012179 | 0.98113 | 3.1256 | 0.00013523 | 0.015765 | 0.26305 | 0% | 0% | 50 | 0.40729
Heavy Duty Trucks | Diesel | Rigid 20 - 26 t | Euro II |  | CO |  | -0.04 | 1 | 12 | 86 | -3.2991e-16 | 5.8233e-14 | 2.4918 | 1.9852e-11 | 0.0021817 | -0.010132 | 0.84101 | 0% | 0% | 50 | 0.43045
Heavy Duty Trucks | Diesel | Rigid 20 - 26 t | Euro II |  | CO |  | -0.02 | 0 | 12 | 86 | 0.00034367 | -0.01285 | 0.80266 | 5.0058 | 0.00049321 | 0.0016488 | 0.31467 | 0% | 0% | 50 | 0.68672
Heavy Duty Trucks | Diesel | Rigid 20 - 26 t | Euro II |  | CO |  | -0.02 | 0.5 | 12 | 86 | 0.00016704 | -0.0052743 | 0.062541 | 6.0278 | 0.00036673 | -0.014774 | 0.31663 | 0% | 0% | 50 | 0.6811
Heavy Duty Trucks | Diesel | Rigid 20 - 26 t | Euro II |  | CO |  | -0.02 | 1 | 12 | 86 | 0.00011635 | -0.00082744 | 0.14091 | 4.4678 | 0.00035122 | -0.010591 | 0.2548 | 0% | 0% | 50 | 0.79523
Heavy Duty Trucks | Diesel | Rigid 20 - 26 t | Euro II |  | CO |  | 0 | 0 | 12 | 86 | 7.938e-05 | 0.013902 | 1.8405 | 8.0218 | -0.00017863 | 0.055071 | 0.22268 | 0% | 0% | 50 | 1.1442
Heavy Duty Trucks | Diesel | Rigid 20 - 26 t | Euro II |  | CO |  | 0 | 0.5 | 12 | 86 | 0.00054167 | -0.037766 | 1.1791 | 4.9687 | 0.00024198 | -0.010064 | 0.46603 | 0% | 0% | 50 | 1.3109
Heavy Duty Trucks | Diesel | Rigid 20 - 26 t | Euro II |  | CO |  | 0 | 1 | 12 | 86 | 0.00098854 | -0.08485 | 3.5386 | 3.4914 | 0.00019935 | -0.0033743 | 0.84681 | 0% | 0% | 50 | 1.5617
Heavy Duty Trucks | Diesel | Rigid 20 - 26 t | Euro II |  | CO |  | 0.02 | 0 | 12 | 86 | 6.9893e-05 | 0.011408 | 1.1106 | 9.2561 | -9.4243e-05 | 0.024519 | 0.30821 | 0% | 0% | 50 | 1.5716
Heavy Duty Trucks | Diesel | Rigid 20 - 26 t | Euro II |  | CO |  | 0.02 | 0.5 | 12 | 86 | 0.0018529 | -0.067024 | 0.41821 | 17.1082 | 0.0011079 | -0.051053 | 0.802 | 0% | 0% | 50 | 2.0034
Heavy Duty Trucks | Diesel | Rigid 20 - 26 t | Euro II |  | CO |  | 0.02 | 1 | 12 | 86 | 0.002185 | 0.11842 | -1.8113 | 12.0099 | 0.0021787 | -0.025966 | 0.21415 | 0% | 0% | 50 | 2.2492
Heavy Duty Trucks | Diesel | Rigid 20 - 26 t | Euro II |  | CO |  | 0.04 | 0 | 12 | 86 | 0.026398 | 0.26836 | -5.8588 | -0.17997 | 0.018749 | -0.20039 | 0.020793 | 0% | 0% | 50 | 1.9947
Heavy Duty Trucks | Diesel | Rigid 20 - 26 t | Euro II |  | CO |  | 0.04 | 0.5 | 12 | 82 | 0.00016682 | -0.061882 | 6.4071 | 5.8496 | -0.00012544 | 0.014682 | 1.285 | 0% | 0% | 50 | 2.2558
Heavy Duty Trucks | Diesel | Rigid 20 - 26 t | Euro II |  | CO |  | 0.04 | 1 | 12 | 68 | 0.0025751 | -0.27348 | 16.125 | 4.8545 | 0.0010279 | -0.034051 | 3.0741 | 0% | 0% | 50 | 2.2798
Heavy Duty Trucks | Diesel | Rigid 20 - 26 t | Euro II |  | CO |  | 0.06 | 0 | 12 | 86 | -0.0015266 | 0.35077 | 12.9212 | 9.9972 | 0.00075216 | 0.16184 | 2.3529 | 0% | 0% | 50 | 2.1778
Heavy Duty Trucks | Diesel | Rigid 20 - 26 t | Euro II |  | CO |  | 0.06 | 0.5 | 12 | 65 | 0.00030944 | -0.074867 | 6.5472 | 3.7816 | -3.4222e-05 | 0.010163 | 1.1498 | 0% | 0% | 50 | 2.3232
Heavy Duty Trucks | Diesel | Rigid 20 - 26 t | Euro II |  | CO |  | 0.06 | 1 | 12 | 51 | 0.0018754 | -0.22234 | 8.4187 | -0.7736 | 9.9378e-05 | -0.014087 | 1.2409 | 0% | 0% | 50 | 2.5159
Heavy Duty Trucks | Diesel | Rigid 20 - 26 t | Euro II |  | NOx |  | -0.06 | 0 | 12 | 86 | 1.6013e-05 | -0.0047098 | 0.39206 | 3.5861 | 3.0856e-05 | 0.0032114 | 0.038137 | 0% | 0% | 50 | 0.97271
Heavy Duty Trucks | Diesel | Rigid 20 - 26 t | Euro II |  | NOx |  | -0.06 | 0.5 | 12 | 86 | 7.0025e-06 | -0.002752 | 2.1745 | -7.6437 | 0.00070801 | 0.0049034 | 0.046028 | 0% | 0% | 50 | 0.92252
Heavy Duty Trucks | Diesel | Rigid 20 - 26 t | Euro II |  | NOx |  | -0.06 | 1 | 12 | 86 | -0.00021836 | 0.016584 | 2.8025 | -1.8914 | 0.0011316 | 0.0056466 | 0.16861 | 0% | 0% | 50 | 0.92927
Heavy Duty Trucks | Diesel | Rigid 20 - 26 t | Euro II |  | NOx |  | -0.04 | 0 | 12 | 86 | -0.00061783 | 0.043155 | 3.2817 | -2.5717 | 0.0005522 | 0.022227 | 0.021724 | 0% | 0% | 50 | 1.529
Heavy Duty Trucks | Diesel | Rigid 20 - 26 t | Euro II |  | NOx |  | -0.04 | 0.5 | 12 | 86 | -0.00079957 | 0.049178 | 4.1539 | -2.9405 | 0.0006676 | 0.024687 | 0.080048 | 0% | 0% | 50 | 1.5268
Heavy Duty Trucks | Diesel | Rigid 20 - 26 t | Euro II |  | NOx |  | -0.04 | 1 | 12 | 86 | -0.0006813 | 0.039123 | 3.5821 | -2.2852 | 0.00054169 | 0.018503 | 0.10763 | 0% | 0% | 50 | 1.5875
Heavy Duty Trucks | Diesel | Rigid 20 - 26 t | Euro II |  | NOx |  | -0.02 | 0 | 12 | 86 | 0.00017677 | -0.003066 | 2.5149 | 6.7396 | 6.7337e-05 | 0.013147 | 0.086744 | 0% | 0% | 50 | 3.2203
Heavy Duty Trucks | Diesel | Rigid 20 - 26 t | Euro II |  | NOx |  | -0.02 | 0.5 | 12 | 86 | -0.00076179 | 0.074346 | 5.2366 | 10.2528 | 0.00028923 | 0.026751 | 0.18898 | 0% | 0% | 50 | 3.2248
Heavy Duty Trucks | Diesel | Rigid 20 - 26 t | Euro II |  | NOx |  | -0.02 | 1 | 12 | 86 | -0.0016077 | 0.10654 | 8.8354 | 15.2877 | 0.00031087 | 0.037681 | 0.35424 | 0% | 0% | 50 | 3.4652
Heavy Duty Trucks | Diesel | Rigid 20 - 26 t | Euro II |  | NOx |  | 0 | 0 | 12 | 86 | 0.00010896 | 0.045403 | 4.2729 | 22.6238 | -6.6378e-05 | 0.020723 | 0.20151 | 0% | 0% | 50 | 6.7816
Heavy Duty Trucks | Diesel | Rigid 20 - 26 t | Euro II |  | NOx |  | 0 | 0.5 | 12 | 86 | -0.0001232 | 0.05521 | 5.0556 | 19.4658 | -6.3282e-05 | 0.018477 | 0.21198 | 0% | 0% | 50 | 8.0782
Heavy Duty Trucks | Diesel | Rigid 20 - 26 t | Euro II |  | NOx |  | 0 | 1 | 12 | 86 | -0.00038017 | 0.011225 | 3.3991 | 12.5742 | -8.8316e-05 | 0.0085878 | 0.1441 | 0% | 0% | 50 | 9.2469
Heavy Duty Trucks | Diesel | Rigid 20 - 26 t | Euro II |  | NOx |  | 0.02 | 0 | 12 | 86 | 0.00016352 | 0.038927 | 1.4475 | 19.2075 | 1.1914e-05 | 0.0043392 | 0.13361 | 0% | 0% | 50 | 11.0074
Heavy Duty Trucks | Diesel | Rigid 20 - 26 t | Euro II |  | NOx |  | 0.02 | 0.5 | 12 | 86 | 0.00086804 | 0.29642 | 6.8436 | 15.9086 | 5.1179e-05 | 0.027902 | 0.17674 | 0% | 0% | 50 | 14.2093
Heavy Duty Trucks | Diesel | Rigid 20 - 26 t | Euro II |  | NOx |  | 0.02 | 1 | 12 | 86 | -0.00014802 | 0.06415 | 3.3541 | 6.8254 | -2.1755e-05 | 0.0064789 | 0.10103 | 0% | 0% | 50 | 17.0757
Heavy Duty Trucks | Diesel | Rigid 20 - 26 t | Euro II |  | NOx |  | 0.04 | 0 | 12 | 86 | 0.014708 | 2.3911 | 26.512 | -23.774 | 0.00089354 | 0.19928 | -0.1006 | 0% | 0% | 50 | 15.0747
Heavy Duty Trucks | Diesel | Rigid 20 - 26 t | Euro II |  | NOx |  | 0.04 | 0.5 | 12 | 82 | 0.0041711 | 0.63031 | 1.6602 | -7.7404 | 0.00027248 | 0.031397 | -0.10003 | 0% | 0% | 50 | 20.1994
Heavy Duty Trucks | Diesel | Rigid 20 - 26 t | Euro II |  | NOx |  | 0.04 | 1 | 12 | 68 | 0.0034323 | 0.27421 | 3.1199 | 7.1247 | 0.00016009 | 0.011135 | 0.058943 | 0% | 0% | 50 | 25.1531
Heavy Duty Trucks | Diesel | Rigid 20 - 26 t | Euro II |  | NOx |  | 0.06 | 0 | 12 | 86 | 0.002224 | 0.16162 | 1.7165 | 5.4861 | 0.00013347 | 0.0088998 | 0.037362 | 0% | 0% | 50 | 18.9542
Heavy Duty Trucks | Diesel | Rigid 20 - 26 t | Euro II |  | NOx |  | 0.06 | 0.5 | 12 | 65 | 0.0080206 | 1.0215 | 2.6409 | -3.8373 | 0.00036751 | 0.03975 | -0.086148 | 0% | 0% | 50 | 26.1293
Heavy Duty Trucks | Diesel | Rigid 20 - 26 t | Euro II |  | NOx |  | 0.06 | 1 | 12 | 51 | 0.041628 | -0.11855 | -3.6722 | -1.597 | 0.0014289 | -0.01337 | -0.027507 | 0% | 0% | 50 | 32.8326
Heavy Duty Trucks | Diesel | Rigid 20 - 26 t | Euro II |  | VOC |  | -0.06 | 0 | 12 | 86 | 3.9073e-06 | -0.002017 | 0.34411 | 2.7995 | 7.4877e-05 | 0.028574 | 0.23631 | 0% | 0% | 50 | 0.16684
Heavy Duty Trucks | Diesel | Rigid 20 - 26 t | Euro II |  | VOC |  | -0.06 | 0.5 | 12 | 86 | 3.3402e-06 | -0.0017742 | 0.31428 | 2.539 | 6.6484e-05 | 0.027376 | 0.22451 | 0% | 0% | 50 | 0.16181
Heavy Duty Trucks | Diesel | Rigid 20 - 26 t | Euro II |  | VOC |  | -0.06 | 1 | 12 | 86 | 2.9585e-06 | -0.001648 | 0.30835 | 2.5045 | 6.5387e-05 | 0.027837 | 0.2267 | 0% | 0% | 50 | 0.15905
Heavy Duty Trucks | Diesel | Rigid 20 - 26 t | Euro II |  | VOC |  | -0.04 | 0 | 12 | 86 | -8.8377e-05 | -0.0024562 | 2.3612 | 0.86696 | 0.00050916 | 0.18138 | 0.029139 | 0% | 0% | 50 | 0.1962
Heavy Duty Trucks | Diesel | Rigid 20 - 26 t | Euro II |  | VOC |  | -0.04 | 0.5 | 12 | 86 | 6.4475e-06 | -0.0026403 | 0.34839 | 2.516 | 3.7734e-05 | 0.024516 | 0.22542 | 0% | 0% | 50 | 0.18298
Heavy Duty Trucks | Diesel | Rigid 20 - 26 t | Euro II |  | VOC |  | -0.04 | 1 | 12 | 86 | 6.5159e-06 | -0.0026389 | 0.3435 | 2.4632 | 3.6645e-05 | 0.024725 | 0.22952 | 0% | 0% | 50 | 0.17793
Heavy Duty Trucks | Diesel | Rigid 20 - 26 t | Euro II |  | VOC |  | -0.02 | 0 | 12 | 86 | 9.0757e-06 | 0.0014964 | 0.35851 | 2.8727 | 7.4973e-05 | 0.029213 | 0.16771 | 0% | 0% | 50 | 0.28278
Heavy Duty Trucks | Diesel | Rigid 20 - 26 t | Euro II |  | VOC |  | -0.02 | 0.5 | 12 | 86 | 2.0698e-06 | -0.0011998 | 0.21284 | 1.6977 | -3.7768e-05 | 0.014991 | 0.12791 | 0% | 0% | 50 | 0.24517
Heavy Duty Trucks | Diesel | Rigid 20 - 26 t | Euro II |  | VOC |  | -0.02 | 1 | 12 | 86 | 3.7884e-06 | -0.0019397 | 0.34397 | 2.6323 | -1.4677e-05 | 0.024032 | 0.20397 | 0% | 0% | 50 | 0.2258
Heavy Duty Trucks | Diesel | Rigid 20 - 26 t | Euro II |  | VOC |  | 0 | 0 | 12 | 86 | 0.0001018 | 0.076689 | 0.21656 | -4.5938 | 0.0036248 | 0.053519 | -0.55969 | 0% | 0% | 50 | 0.37695
Heavy Duty Trucks | Diesel | Rigid 20 - 26 t | Euro II |  | VOC |  | 0 | 0.5 | 12 | 86 | 0.0001681 | 0.12289 | -0.10587 | -5.809 | 0.0062372 | 0.052061 | -0.80274 | 0% | 0% | 50 | 0.36467
Heavy Duty Trucks | Diesel | Rigid 20 - 26 t | Euro II |  | VOC |  | 0 | 1 | 12 | 86 | 0.00014579 | 0.12941 | 1.5503 | -6.2906 | 0.0059908 | 0.17592 | -0.88243 | 0% | 0% | 50 | 0.36083
Heavy Duty Trucks | Diesel | Rigid 20 - 26 t | Euro II |  | VOC |  | 0.02 | 0 | 12 | 86 | 2.1353e-05 | 0.024867 | 0.42803 | -4.1968 | 0.0010599 | 0.036445 | -0.30736 | 0% | 0% | 50 | 0.39398
Heavy Duty Trucks | Diesel | Rigid 20 - 26 t | Euro II |  | VOC |  | 0.02 | 0.5 | 12 | 86 | 8.8398e-07 | 0.0019711 | 0.50801 | 3.5023 | -6.4036e-05 | 0.031538 | 0.2462 | 0% | 0% | 50 | 0.40819
Heavy Duty Trucks | Diesel | Rigid 20 - 26 t | Euro II |  | VOC |  | 0.02 | 1 | 12 | 86 | 2.5569e-05 | 0.0067975 | 1.1115 | 5.9357 | -0.00019207 | 0.074665 | 0.3937 | 0% | 0% | 50 | 0.44806
Heavy Duty Trucks | Diesel | Rigid 20 - 26 t | Euro II |  | VOC |  | 0.04 | 0 | 12 | 86 | -4.4608e-17 | 2.872e-15 | 2.6077 | -6.0719e-11 | -0.00068474 | 0.1584 | 0.053195 | 0% | 0% | 50 | 0.41647
Heavy Duty Trucks | Diesel | Rigid 20 - 26 t | Euro II |  | VOC |  | 0.04 | 0.5 | 12 | 82 | 1.1422e-05 | 0.0040063 | 0.15445 | 4.7172 | 2.413e-05 | 0.012669 | 0.2685 | 0% | 0% | 50 | 0.49639
Heavy Duty Trucks | Diesel | Rigid 20 - 26 t | Euro II |  | VOC |  | 0.04 | 1 | 12 | 68 | 0.00089691 | 0.19153 | 2.2645 | 2.8147 | 0.0038792 | 0.31841 | -0.94634 | 0% | 0% | 50 | 0.57311
Heavy Duty Trucks | Diesel | Rigid 20 - 26 t | Euro II |  | VOC |  | 0.06 | 0 | 12 | 86 | 1.6365e-05 | 0.002295 | 0.39867 | 2.9963 | -8.1172e-05 | 0.027455 | 0.14914 | 0% | 0% | 50 | 0.46571
Heavy Duty Trucks | Diesel | Rigid 20 - 26 t | Euro II |  | VOC |  | 0.06 | 0.5 | 12 | 65 | 0.00025966 | 0.058667 | 0.26828 | 3.4197 | 0.001358 | 0.070193 | -0.15955 | 0% | 0% | 50 | 0.58104
Heavy Duty Trucks | Diesel | Rigid 20 - 26 t | Euro II |  | VOC |  | 0.06 | 1 | 12 | 51 | -0.00057942 | 0.029337 | 0.60267 | -8.7742 | -0.0012147 | 0.088865 | -0.80094 | 0% | 0% | 50 | 0.73556
Heavy Duty Trucks | Diesel | Rigid 20 - 26 t | Euro II |  | EC |  | -0.06 | 0 | 12 | 86 | 4.1979e-05 | -0.013208 | 3.5801 | -12.2364 | 0.00096676 | 0.0033368 | 0.074667 | 0% | 0% | 50 | 1.0457
Heavy Duty Trucks | Diesel | Rigid 20 - 26 t | Euro II |  | EC |  | -0.06 | 0.5 | 12 | 86 | 5.2904e-05 | -0.016174 | 3.5767 | -13.315 | 0.00094398 | 0.0023907 | 0.086809 | 0% | 0% | 50 | 1.0264
Heavy Duty Trucks | Diesel | Rigid 20 - 26 t | Euro II |  | EC |  | -0.06 | 1 | 12 | 86 | 6.1544e-05 | -0.018766 | 3.9074 | -15.421 | 0.00099531 | 0.0022398 | 0.10103 | 0% | 0% | 50 | 1.0419
Heavy Duty Trucks | Diesel | Rigid 20 - 26 t | Euro II |  | EC |  | -0.04 | 0 | 12 | 86 | 0.00065986 | -0.18805 | 15.2756 | 85.1884 | 0.00048278 | 0.065507 | 0.88001 | 0% | 0% | 50 | 1.7207
Heavy Duty Trucks | Diesel | Rigid 20 - 26 t | Euro II |  | EC |  | -0.04 | 0.5 | 12 | 86 | 0.00028964 | -0.075525 | 5.4941 | 22.1544 | 0.000179 | 0.017689 | 0.3149 | 0% | 0% | 50 | 1.7518
Heavy Duty Trucks | Diesel | Rigid 20 - 26 t | Euro II |  | EC |  | -0.04 | 1 | 12 | 86 | 0.00056295 | -0.14144 | 9.8386 | 29.6199 | 0.00030645 | 0.025069 | 0.54988 | 0% | 0% | 50 | 1.855
Heavy Duty Trucks | Diesel | Rigid 20 - 26 t | Euro II |  | EC |  | -0.02 | 0 | 12 | 86 | 0.0038794 | 2.4281 | 0.2389 | 0.70281 | 0.013921 | 0.0021753 | 0.0041852 | 0% | 0% | 50 | 3.7621
Heavy Duty Trucks | Diesel | Rigid 20 - 26 t | Euro II |  | EC |  | -0.02 | 0.5 | 12 | 86 | -4.1574e-05 | 0.029939 | 2.4616 | -8.2991 | 0.00024925 | 0.0067425 | 0.02004 | 0% | 0% | 50 | 3.7628
Heavy Duty Trucks | Diesel | Rigid 20 - 26 t | Euro II |  | EC |  | -0.02 | 1 | 12 | 86 | 9.162e-05 | -0.032381 | 2.3252 | -17.9491 | -8.2149e-05 | 0.0079326 | -0.055411 | 0% | 0% | 50 | 4.2419
Heavy Duty Trucks | Diesel | Rigid 20 - 26 t | Euro II |  | EC |  | 0 | 0 | 12 | 86 | 0.00020851 | 0.0055154 | 2.0275 | 11.4359 | -1.0873e-05 | 0.0068889 | 0.086212 | 0% | 0% | 50 | 7.5674
Heavy Duty Trucks | Diesel | Rigid 20 - 26 t | Euro II |  | EC |  | 0 | 0.5 | 12 | 86 | -7.1474e-05 | 0.026041 | 2.267 | 7.0218 | -3.1363e-05 | 0.0078453 | 0.059172 | 0% | 0% | 50 | 9.4653
Heavy Duty Trucks | Diesel | Rigid 20 - 26 t | Euro II |  | EC |  | 0 | 1 | 12 | 86 | -0.00023583 | 0.028668 | 3.7616 | 14.2697 | -4.8068e-05 | 0.0086621 | 0.1221 | 0% | 0% | 50 | 11.2424
Heavy Duty Trucks | Diesel | Rigid 20 - 26 t | Euro II |  | EC |  | 0.02 | 0 | 12 | 86 | 0.00017458 | 0.049868 | 3.5609 | 15.6911 | -3.7524e-05 | 0.010608 | 0.12173 | 0% | 0% | 50 | 12.1874
Heavy Duty Trucks | Diesel | Rigid 20 - 26 t | Euro II |  | EC |  | 0.02 | 0.5 | 12 | 86 | 0.00014074 | 0.097727 | 5.6315 | 17.0683 | -3.9049e-05 | 0.012229 | 0.15805 | 0% | 0% | 50 | 16.6867
Heavy Duty Trucks | Diesel | Rigid 20 - 26 t | Euro II |  | EC |  | 0.02 | 1 | 12 | 86 | 2.9924e-05 | 0.24052 | 12.1122 | 28.0792 | -6.111e-05 | 0.020487 | 0.29433 | 0% | 0% | 50 | 21.2493
Heavy Duty Trucks | Diesel | Rigid 20 - 26 t | Euro II |  | EC |  | 0.04 | 0 | 12 | 86 | 0.00011095 | 0.056967 | 2.8155 | 7.0964 | -2.4895e-05 | 0.006881 | 0.073412 | 0% | 0% | 50 | 17.1249
Heavy Duty Trucks | Diesel | Rigid 20 - 26 t | Euro II |  | EC |  | 0.04 | 0.5 | 12 | 82 | 0.00014291 | 0.12396 | 5.4228 | 10.8934 | -2.6472e-05 | 0.008581 | 0.12787 | 0% | 0% | 50 | 24.852
Heavy Duty Trucks | Diesel | Rigid 20 - 26 t | Euro II |  | EC |  | 0.04 | 1 | 12 | 68 | 0.027627 | 3.549 | 5.4597 | -26.9333 | 0.0010199 | 0.11043 | -0.2992 | 0% | 0% | 50 | 32.352
Heavy Duty Trucks | Diesel | Rigid 20 - 26 t | Euro II |  | EC |  | 0.06 | 0 | 12 | 86 | 0.00020317 | 0.082326 | 3.9626 | 9.7124 | -2.2744e-05 | 0.0069341 | 0.10265 | 0% | 0% | 50 | 22.3726
Heavy Duty Trucks | Diesel | Rigid 20 - 26 t | Euro II |  | EC |  | 0.06 | 0.5 | 12 | 65 | 0.04052 | 4.2114 | 11.2117 | 13.8604 | 0.0013084 | 0.13255 | -0.15877 | 0% | 0% | 50 | 33.1989
Heavy Duty Trucks | Diesel | Rigid 20 - 26 t | Euro II |  | EC |  | 0.06 | 1 | 12 | 51 | 0.018763 | -0.55945 | 4.6636 | 19.3107 | 0.00045193 | -0.014762 | 0.15468 | 0% | 0% | 50 | 43.8975
Heavy Duty Trucks | Diesel | Rigid 20 - 26 t | Euro II |  | CH4 | Urban Peak |  |  | 10 | 130 | 0 | 0 | 175 | 0 | 0 | 0 | 1000 | 36% | 0% | 50 | 0.112
Heavy Duty Trucks | Diesel | Rigid 20 - 26 t | Euro II |  | CH4 | Urban Off Peak |  |  | 10 | 130 | 0 | 0 | 175 | 0 | 0 | 0 | 1000 | 36% | 0% | 50 | 0.112
Heavy Duty Trucks | Diesel | Rigid 20 - 26 t | Euro II |  | CH4 | Rural |  |  | 10 | 130 | 0 | 0 | 80 | 0 | 0 | 0 | 1000 | 13% | 0% | 50 | 0.0696
Heavy Duty Trucks | Diesel | Rigid 20 - 26 t | Euro II |  | CH4 | Highway |  |  | 10 | 130 | 0 | 0 | 70 | 0 | 0 | 0 | 1000 | 7% | 0% | 50 | 0.0651
Heavy Duty Trucks | Diesel | Rigid 20 - 26 t | Euro II |  | NH3 | Urban Peak |  |  | 10 | 130 | 0 | 0 | 0.0029 | 0 | 0 | 0 | 1 | 0% | 0% | 50 | 0.0029
Heavy Duty Trucks | Diesel | Rigid 20 - 26 t | Euro II |  | NH3 | Urban Off Peak |  |  | 10 | 130 | 0 | 0 | 0.0029 | 0 | 0 | 0 | 1 | 0% | 0% | 50 | 0.0029
Heavy Duty Trucks | Diesel | Rigid 20 - 26 t | Euro II |  | NH3 | Rural |  |  | 10 | 130 | 0 | 0 | 0.0029 | 0 | 0 | 0 | 1 | 0% | 0% | 50 | 0.0029
Heavy Duty Trucks | Diesel | Rigid 20 - 26 t | Euro II |  | NH3 | Highway |  |  | 10 | 130 | 0 | 0 | 0.0029 | 0 | 0 | 0 | 1 | 0% | 0% | 50 | 0.0029
Heavy Duty Trucks | Diesel | Rigid 20 - 26 t | Euro II |  | N2O | Urban Peak |  |  | 10 | 130 | 0 | 0 | 0.011 | 0 | 0 | 0 | 1 | 0% | 0% | 50 | 0.011
Heavy Duty Trucks | Diesel | Rigid 20 - 26 t | Euro II |  | N2O | Urban Off Peak |  |  | 10 | 130 | 0 | 0 | 0.011 | 0 | 0 | 0 | 1 | 0% | 0% | 50 | 0.011
Heavy Duty Trucks | Diesel | Rigid 20 - 26 t | Euro II |  | N2O | Rural |  |  | 10 | 130 | 0 | 0 | 0.009 | 0 | 0 | 0 | 1 | 0% | 0% | 50 | 0.009
Heavy Duty Trucks | Diesel | Rigid 20 - 26 t | Euro II |  | N2O | Highway |  |  | 10 | 130 | 0 | 0 | 0.006 | 0 | 0 | 0 | 1 | 0% | 0% | 50 | 0.006
Heavy Duty Trucks | Diesel | Rigid 20 - 26 t | Euro III |  | CO |  | -0.06 | 0 | 12 | 86 | 1.9965e-05 | -0.0066955 | 0.67525 | 4.2883 | 3.9476e-05 | 0.011677 | 0.12766 | 0% | 0% | 50 | 0.58768
Heavy Duty Trucks | Diesel | Rigid 20 - 26 t | Euro III |  | CO |  | -0.06 | 0.5 | 12 | 86 | 4.6491e-05 | -0.010874 | 1.0219 | 3.0589 | 0.00010315 | 0.015116 | 0.15402 | 0% | 0% | 50 | 0.56148
Heavy Duty Trucks | Diesel | Rigid 20 - 26 t | Euro III |  | CO |  | -0.06 | 1 | 12 | 86 | 2.6757e-05 | -0.010329 | 3.1472 | 0.73533 | 0.0011092 | 0.034201 | 0.38623 | 0% | 0% | 50 | 0.55704
Heavy Duty Trucks | Diesel | Rigid 20 - 26 t | Euro III |  | CO |  | -0.04 | 0 | 12 | 86 | 1.3097e-05 | -0.0047654 | 0.54076 | 3.5406 | 9.4286e-06 | 0.008572 | 0.089509 | 0% | 0% | 50 | 0.7496
Heavy Duty Trucks | Diesel | Rigid 20 - 26 t | Euro III |  | CO |  | -0.04 | 0.5 | 12 | 86 | 2.6001e-05 | -0.0080711 | 0.7407 | 3.6467 | 2.1571e-05 | 0.0095871 | 0.13366 | 0% | 0% | 50 | 0.71233
Heavy Duty Trucks | Diesel | Rigid 20 - 26 t | Euro III |  | CO |  | -0.04 | 1 | 12 | 86 | 0.00018149 | -0.032831 | 2.4642 | 5.3738 | 0.00027127 | 0.017091 | 0.43723 | 0% | 0% | 50 | 0.70249
Heavy Duty Trucks | Diesel | Rigid 20 - 26 t | Euro III |  | CO |  | -0.02 | 0 | 12 | 86 | 0.00032612 | -0.0084419 | 0.95935 | 5.1197 | 0.00027705 | 0.006394 | 0.18114 | 0% | 0% | 50 | 1.2191
Heavy Duty Trucks | Diesel | Rigid 20 - 26 t | Euro III |  | CO |  | -0.02 | 0.5 | 12 | 86 | 0.00032691 | -0.016537 | 1.4974 | 4.903 | 0.00030455 | 0.0083364 | 0.26224 | 0% | 0% | 50 | 1.101
Heavy Duty Trucks | Diesel | Rigid 20 - 26 t | Euro III |  | CO |  | -0.02 | 1 | 12 | 86 | 0.00018113 | 0.0026193 | -0.12967 | 9.2038 | 0.00043098 | -0.015483 | 0.28566 | 0% | 0% | 50 | 1.0836
Heavy Duty Trucks | Diesel | Rigid 20 - 26 t | Euro III |  | CO |  | 0 | 0 | 12 | 86 | 0.00035816 | -0.0081656 | 1.2986 | 4.8877 | 0.00026486 | 0.0093583 | 0.20757 | 0% | 0% | 50 | 1.4081
Heavy Duty Trucks | Diesel | Rigid 20 - 26 t | Euro III |  | CO |  | 0 | 0.5 | 12 | 86 | 0.00073982 | -0.023963 | 1.4253 | 5.0072 | 0.00045078 | -0.0015852 | 0.31125 | 0% | 0% | 50 | 1.6018
Heavy Duty Trucks | Diesel | Rigid 20 - 26 t | Euro III |  | CO |  | 0 | 1 | 12 | 86 | 0.0021662 | -0.10037 | 2.813 | 10.4536 | 0.0011495 | -0.036557 | 0.86497 | 0% | 0% | 50 | 1.7895
Heavy Duty Trucks | Diesel | Rigid 20 - 26 t | Euro III |  | CO |  | 0.02 | 0 | 12 | 86 | 0.00044221 | -0.0045777 | 1.1409 | 4.7844 | 0.00028069 | 0.0080849 | 0.19724 | 0% | 0% | 50 | 1.6215
Heavy Duty Trucks | Diesel | Rigid 20 - 26 t | Euro III |  | CO |  | 0.02 | 0.5 | 12 | 86 | 0.0012732 | -0.035334 | 2.442 | 6.0738 | 0.00063827 | -0.0010797 | 0.48989 | 0% | 0% | 50 | 1.9589
Heavy Duty Trucks | Diesel | Rigid 20 - 26 t | Euro III |  | CO |  | 0.02 | 1 | 12 | 86 | 0.0026227 | 0.007694 | -1.1356 | 30.5602 | 0.002104 | -0.063543 | 0.8256 | 0% | 0% | 50 | 2.2063
Heavy Duty Trucks | Diesel | Rigid 20 - 26 t | Euro III |  | CO |  | 0.04 | 0 | 12 | 86 | 0.00018504 | 0.054215 | 1.9025 | 3.4681 | 0.00023305 | 0.042162 | 0.065875 | 0% | 0% | 50 | 1.8665
Heavy Duty Trucks | Diesel | Rigid 20 - 26 t | Euro III |  | CO |  | 0.04 | 0.5 | 12 | 83 | 2.6394e-06 | -0.007781 | 2.2301 | 4.6893 | -7.7165e-05 | 0.015467 | 0.32843 | 0% | 0% | 50 | 2.1362
Heavy Duty Trucks | Diesel | Rigid 20 - 26 t | Euro III |  | CO |  | 0.04 | 1 | 12 | 69 | 0.00066726 | -0.066373 | 4.768 | 2.0998 | 0.00027092 | 1.9016e-05 | 0.74894 | 0% | 0% | 50 | 2.2138
Heavy Duty Trucks | Diesel | Rigid 20 - 26 t | Euro III |  | CO |  | 0.06 | 0 | 12 | 86 | 3.2511e-05 | 0.024004 | 1.0499 | 4.3407 | 0.00013093 | 0.014971 | 0.16242 | 0% | 0% | 50 | 1.9528
Heavy Duty Trucks | Diesel | Rigid 20 - 26 t | Euro III |  | CO |  | 0.06 | 0.5 | 12 | 67 | -0.0042681 | 0.95152 | -2.6078 | -14.7953 | 0.0035979 | 0.14739 | -0.92367 | 0% | 0% | 50 | 2.2021
Heavy Duty Trucks | Diesel | Rigid 20 - 26 t | Euro III |  | CO |  | 0.06 | 1 | 12 | 52 | 0.0013454 | -0.17755 | 7.7559 | -0.0018231 | 2.1817e-06 | -0.0015642 | 1.0404 | 0% | 0% | 50 | 2.3171
Heavy Duty Trucks | Diesel | Rigid 20 - 26 t | Euro III |  | NOx |  | -0.06 | 0 | 12 | 86 | -6.5545e-06 | 0.0023892 | 1.4403 | -4.3343 | 0.00054344 | 0.0051438 | 0.010791 | 0% | 0% | 50 | 0.89553
Heavy Duty Trucks | Diesel | Rigid 20 - 26 t | Euro III |  | NOx |  | -0.06 | 0.5 | 12 | 86 | -2.8049e-06 | 0.00085653 | 1.4947 | -4.716 | 0.00056879 | 0.0049594 | 0.021147 | 0% | 0% | 50 | 0.84926
Heavy Duty Trucks | Diesel | Rigid 20 - 26 t | Euro III |  | NOx |  | -0.06 | 1 | 12 | 86 | 0.00032895 | -0.0093829 | 3.9913 | 0.80568 | 0.0020242 | -0.003368 | 0.35529 | 0% | 0% | 50 | 0.83103
Heavy Duty Trucks | Diesel | Rigid 20 - 26 t | Euro III |  | NOx |  | -0.04 | 0 | 12 | 86 | 1.2327e-05 | -0.0045753 | 0.51891 | 3.9989 | 1.7757e-05 | 0.0041144 | 0.03881 | 0% | 0% | 50 | 1.3877
Heavy Duty Trucks | Diesel | Rigid 20 - 26 t | Euro III |  | NOx |  | -0.04 | 0.5 | 12 | 86 | 2.4806e-05 | -0.0076345 | 0.68658 | 4.0154 | 2.1991e-05 | 0.0044147 | 0.053724 | 0% | 0% | 50 | 1.3574
Heavy Duty Trucks | Diesel | Rigid 20 - 26 t | Euro III |  | NOx |  | -0.04 | 1 | 12 | 86 | -0.00048278 | 0.039629 | 4.0881 | -3.5963 | 0.00098339 | 0.016898 | 0.15643 | 0% | 0% | 50 | 1.3847
Heavy Duty Trucks | Diesel | Rigid 20 - 26 t | Euro III |  | NOx |  | -0.02 | 0 | 12 | 86 | 0.00041378 | -0.012594 | 2.4329 | 10.6297 | 0.00017294 | 0.011171 | 0.13978 | 0% | 0% | 50 | 2.6978
Heavy Duty Trucks | Diesel | Rigid 20 - 26 t | Euro III |  | NOx |  | -0.02 | 0.5 | 12 | 86 | -0.00050664 | 0.070258 | 4.1851 | 5.6897 | 0.00039084 | 0.026305 | 0.12267 | 0% | 0% | 50 | 2.7102
Heavy Duty Trucks | Diesel | Rigid 20 - 26 t | Euro III |  | NOx |  | -0.02 | 1 | 12 | 86 | -0.0010655 | 0.093206 | 6.626 | 10.3194 | 0.00038448 | 0.035624 | 0.26052 | 0% | 0% | 50 | 2.9401
Heavy Duty Trucks | Diesel | Rigid 20 - 26 t | Euro III |  | NOx |  | 0 | 0 | 12 | 86 | 0.000911 | 0.037126 | 2.6441 | 11.2442 | 0.00018033 | 0.014141 | 0.11903 | 0% | 0% | 50 | 5.4842
Heavy Duty Trucks | Diesel | Rigid 20 - 26 t | Euro III |  | NOx |  | 0 | 0.5 | 12 | 86 | 0.00060797 | 0.033666 | 3.2198 | 9.7178 | 9.8902e-05 | 0.012655 | 0.1446 | 0% | 0% | 50 | 6.4584
Heavy Duty Trucks | Diesel | Rigid 20 - 26 t | Euro III |  | NOx |  | 0 | 1 | 12 | 86 | 0.00067953 | 0.1367 | 13.4067 | 31.9297 | 6.3792e-05 | 0.04753 | 0.52732 | 0% | 0% | 50 | 7.3708
Heavy Duty Trucks | Diesel | Rigid 20 - 26 t | Euro III |  | NOx |  | 0.02 | 0 | 12 | 86 | 0.0018745 | 0.068922 | 2.694 | 15.6681 | 0.00022647 | 0.011638 | 0.14986 | 0% | 0% | 50 | 8.5826
Heavy Duty Trucks | Diesel | Rigid 20 - 26 t | Euro III |  | NOx |  | 0.02 | 0.5 | 12 | 86 | 0.0023551 | 0.40367 | 1.8874 | -34.4124 | 0.0003111 | 0.039838 | -0.29783 | 0% | 0% | 50 | 11.0325
Heavy Duty Trucks | Diesel | Rigid 20 - 26 t | Euro III |  | NOx |  | 0.02 | 1 | 12 | 86 | 0.0022807 | 0.40232 | -0.52778 | -27.3289 | 0.00032581 | 0.026211 | -0.25306 | 0% | 0% | 50 | 13.2174
Heavy Duty Trucks | Diesel | Rigid 20 - 26 t | Euro III |  | NOx |  | 0.04 | 0 | 12 | 86 | 0.0069907 | 1.4486 | 8.744 | 40.505 | 0.00093574 | 0.12487 | -0.016671 | 0% | 0% | 50 | 11.6104
Heavy Duty Trucks | Diesel | Rigid 20 - 26 t | Euro III |  | NOx |  | 0.04 | 0.5 | 12 | 83 | -0.00029963 | 0.26896 | 13.3409 | 28.041 | -9.5635e-05 | 0.030765 | 0.45193 | 0% | 0% | 50 | 15.191
Heavy Duty Trucks | Diesel | Rigid 20 - 26 t | Euro III |  | NOx |  | 0.04 | 1 | 12 | 69 | -0.00012314 | 0.056892 | 2.3639 | 3.772 | -1.6878e-05 | 0.0046366 | 0.067642 | 0% | 0% | 50 | 19.3416
Heavy Duty Trucks | Diesel | Rigid 20 - 26 t | Euro III |  | NOx |  | 0.06 | 0 | 12 | 86 | 0.010686 | 1.7518 | 6.5705 | -24.924 | 0.0010691 | 0.12276 | -0.40172 | 0% | 0% | 50 | 14.3151
Heavy Duty Trucks | Diesel | Rigid 20 - 26 t | Euro III |  | NOx |  | 0.06 | 0.5 | 12 | 67 | -2.2832e-05 | 0.17937 | 7.263 | 13.0301 | -5.1401e-05 | 0.01497 | 0.20104 | 0% | 0% | 50 | 20.0172
Heavy Duty Trucks | Diesel | Rigid 20 - 26 t | Euro III |  | NOx |  | 0.06 | 1 | 12 | 52 | -0.0023066 | 0.13513 | -0.33207 | -8.4769 | -0.00010115 | 0.0065895 | -0.057139 | 0% | 0% | 50 | 25.1141
Heavy Duty Trucks | Diesel | Rigid 20 - 26 t | Euro III |  | VOC |  | -0.06 | 0 | 12 | 86 | -9.6832e-07 | -0.00067475 | 0.41139 | 3.2026 | 0.00021644 | 0.0386 | 0.23256 | 0% | 0% | 50 | 0.16248
Heavy Duty Trucks | Diesel | Rigid 20 - 26 t | Euro III |  | VOC |  | -0.06 | 0.5 | 12 | 86 | -1.3529e-06 | -0.00032876 | 0.35849 | 2.7538 | 0.00020471 | 0.036503 | 0.22066 | 0% | 0% | 50 | 0.15395
Heavy Duty Trucks | Diesel | Rigid 20 - 26 t | Euro III |  | VOC |  | -0.06 | 1 | 12 | 86 | -4.302e-06 | 0.00051492 | 0.57748 | 4.3399 | 0.00042694 | 0.062382 | 0.35813 | 0% | 0% | 50 | 0.14947
Heavy Duty Trucks | Diesel | Rigid 20 - 26 t | Euro III |  | VOC |  | -0.04 | 0 | 12 | 86 | 1.9928e-06 | -0.0015821 | 0.39915 | 2.7649 | 9.1002e-05 | 0.030687 | 0.19781 | 0% | 0% | 50 | 0.19408
Heavy Duty Trucks | Diesel | Rigid 20 - 26 t | Euro III |  | VOC |  | -0.04 | 0.5 | 12 | 86 | 3.1867e-06 | -0.0022345 | 0.51007 | 2.915 | 0.00012458 | 0.041637 | 0.22554 | 0% | 0% | 50 | 0.17741
Heavy Duty Trucks | Diesel | Rigid 20 - 26 t | Euro III |  | VOC |  | -0.04 | 1 | 12 | 86 | 2.2174e-06 | -0.0014051 | 0.29726 | 2.6497 | 6.6048e-05 | 0.025912 | 0.22174 | 0% | 0% | 50 | 0.16971
Heavy Duty Trucks | Diesel | Rigid 20 - 26 t | Euro III |  | VOC |  | -0.02 | 0 | 12 | 86 | 1.3649e-05 | 0.0012793 | 0.41595 | 3.8522 | 1.2809e-05 | 0.036633 | 0.19352 | 0% | 0% | 50 | 0.28732
Heavy Duty Trucks | Diesel | Rigid 20 - 26 t | Euro III |  | VOC |  | -0.02 | 0.5 | 12 | 86 | -6.3995e-06 | 0.0079502 | 0.66204 | 3.6926 | 0.00076622 | 0.051177 | 0.23678 | 0% | 0% | 50 | 0.23718
Heavy Duty Trucks | Diesel | Rigid 20 - 26 t | Euro III |  | VOC |  | -0.02 | 1 | 12 | 86 | 4.2178e-17 | -2.2119e-14 | 2.0773 | 4.436e-12 | 0.00056772 | 0.16579 | -0.1191 | 0% | 0% | 50 | 0.21661
Heavy Duty Trucks | Diesel | Rigid 20 - 26 t | Euro III |  | VOC |  | 0 | 0 | 12 | 86 | 8.2898e-05 | 0.083735 | -0.017072 | -4.7205 | 0.0045263 | 0.029524 | -0.52861 | 0% | 0% | 50 | 0.34921
Heavy Duty Trucks | Diesel | Rigid 20 - 26 t | Euro III |  | VOC |  | 0 | 0.5 | 12 | 86 | 0.00017152 | 0.17026 | 0.91254 | -5.8876 | 0.0091346 | 0.14646 | -1.0397 | 0% | 0% | 50 | 0.33436
Heavy Duty Trucks | Diesel | Rigid 20 - 26 t | Euro III |  | VOC |  | 0 | 1 | 12 | 86 | 0.00017591 | 0.17097 | 1.8219 | -4.9003 | 0.0089769 | 0.22653 | -1.0829 | 0% | 0% | 50 | 0.32774
Heavy Duty Trucks | Diesel | Rigid 20 - 26 t | Euro III |  | VOC |  | 0.02 | 0 | 12 | 86 | 8.6315e-05 | 0.10046 | 0.87303 | -6.4898 | 0.0049863 | 0.096498 | -0.68456 | 0% | 0% | 50 | 0.36023
Heavy Duty Trucks | Diesel | Rigid 20 - 26 t | Euro III |  | VOC |  | 0.02 | 0.5 | 12 | 86 | 9.3523e-05 | 0.062574 | 1.1766 | -4.7778 | 0.0025677 | 0.12392 | -0.64157 | 0% | 0% | 50 | 0.37111
Heavy Duty Trucks | Diesel | Rigid 20 - 26 t | Euro III |  | VOC |  | 0.02 | 1 | 12 | 86 | 0.00029793 | 0.10251 | 1.7989 | -4.5539 | 0.0034447 | 0.22881 | -1.0897 | 0% | 0% | 50 | 0.39964
Heavy Duty Trucks | Diesel | Rigid 20 - 26 t | Euro III |  | VOC |  | 0.04 | 0 | 12 | 86 | 1.0748e-05 | 0.0026701 | 0.70847 | 5.2894 | -5.7026e-05 | 0.048188 | 0.31859 | 0% | 0% | 50 | 0.37697
Heavy Duty Trucks | Diesel | Rigid 20 - 26 t | Euro III |  | VOC |  | 0.04 | 0.5 | 12 | 83 | 0.00010762 | 0.03702 | 0.7157 | 5.4635 | 0.0008721 | 0.091756 | 0.016343 | 0% | 0% | 50 | 0.43409
Heavy Duty Trucks | Diesel | Rigid 20 - 26 t | Euro III |  | VOC |  | 0.04 | 1 | 12 | 69 | 0.00029164 | 0.082182 | 0.55671 | -4.9389 | 0.0023798 | 0.12108 | -0.89764 | 0% | 0% | 50 | 0.47687
Heavy Duty Trucks | Diesel | Rigid 20 - 26 t | Euro III |  | VOC |  | 0.06 | 0 | 12 | 86 | -8.4299e-06 | 0.0035065 | 0.19601 | 4.7443 | -4.4325e-05 | 0.018575 | 0.2537 | 0% | 0% | 50 | 0.41539
Heavy Duty Trucks | Diesel | Rigid 20 - 26 t | Euro III |  | VOC |  | 0.06 | 0.5 | 12 | 67 | 0.00026665 | 0.078296 | 0.59041 | -4.5725 | 0.0022687 | 0.11206 | -0.76904 | 0% | 0% | 50 | 0.48358
Heavy Duty Trucks | Diesel | Rigid 20 - 26 t | Euro III |  | VOC |  | 0.06 | 1 | 12 | 52 | 0.0004909 | 0.091621 | 0.14457 | -4.7668 | 0.002175 | 0.11384 | -1.0052 | 0% | 0% | 50 | 0.57857
Heavy Duty Trucks | Diesel | Rigid 20 - 26 t | Euro III |  | EC |  | -0.06 | 0 | 12 | 86 | -9.4883e-05 | 0.034869 | 16.9102 | -55.9454 | 0.003638 | 0.04065 | 0.12919 | 0% | 0% | 50 | 1.5367
Heavy Duty Trucks | Diesel | Rigid 20 - 26 t | Euro III |  | EC |  | -0.06 | 0.5 | 12 | 86 | -3.3527e-05 | 0.010155 | 10.7655 | -38.5074 | 0.0022561 | 0.023048 | 0.12989 | 0% | 0% | 50 | 1.5051
Heavy Duty Trucks | Diesel | Rigid 20 - 26 t | Euro III |  | EC |  | -0.06 | 1 | 12 | 86 | -1.9889e-05 | 0.0042862 | 10.3305 | -39.0812 | 0.0020934 | 0.020375 | 0.15094 | 0% | 0% | 50 | 1.517
Heavy Duty Trucks | Diesel | Rigid 20 - 26 t | Euro III |  | EC |  | -0.04 | 0 | 12 | 86 | 0.00023896 | -0.077338 | 7.4366 | 45.7113 | 0.00012847 | 0.03244 | 0.36979 | 0% | 0% | 50 | 2.1969
Heavy Duty Trucks | Diesel | Rigid 20 - 26 t | Euro III |  | EC |  | -0.04 | 0.5 | 12 | 86 | 0.00047548 | -0.13894 | 11.7193 | 55.4539 | 0.00020611 | 0.041278 | 0.59985 | 0% | 0% | 50 | 2.2239
Heavy Duty Trucks | Diesel | Rigid 20 - 26 t | Euro III |  | EC |  | -0.04 | 1 | 12 | 86 | 7.5761e-05 | -0.020903 | 1.6385 | 5.8439 | 2.9232e-05 | 0.0045802 | 0.083455 | 0% | 0% | 50 | 2.3334
Heavy Duty Trucks | Diesel | Rigid 20 - 26 t | Euro III |  | EC |  | -0.02 | 0 | 12 | 86 | 0.0003319 | 0.25253 | 4.1606 | 0.41683 | 0.0012235 | 0.022014 | 0.0038669 | 0% | 0% | 50 | 4.2335
Heavy Duty Trucks | Diesel | Rigid 20 - 26 t | Euro III |  | EC |  | -0.02 | 0.5 | 12 | 86 | 2.6374e-05 | -0.010032 | 1.1128 | 6.3639 | -6.527e-06 | 0.0029946 | 0.05485 | 0% | 0% | 50 | 4.2726
Heavy Duty Trucks | Diesel | Rigid 20 - 26 t | Euro III |  | EC |  | -0.02 | 1 | 12 | 86 | 2.6056e-05 | -0.010457 | 0.78352 | -6.2141 | -2.6048e-05 | 0.0025334 | -0.018316 | 0% | 0% | 50 | 4.6611
Heavy Duty Trucks | Diesel | Rigid 20 - 26 t | Euro III |  | EC |  | 0 | 0 | 12 | 86 | 4.6086e-05 | 0.027953 | 2.7847 | 7.4268 | -4.2919e-05 | 0.012283 | 0.046545 | 0% | 0% | 50 | 8.0342
Heavy Duty Trucks | Diesel | Rigid 20 - 26 t | Euro III |  | EC |  | 0 | 0.5 | 12 | 86 | -0.00015832 | 0.027928 | 2.4474 | 4.6723 | -4.3646e-05 | 0.0085103 | 0.044564 | 0% | 0% | 50 | 9.8111
Heavy Duty Trucks | Diesel | Rigid 20 - 26 t | Euro III |  | EC |  | 0 | 1 | 12 | 86 | -0.00041075 | 0.025739 | 4.9691 | 19.3732 | -7.9931e-05 | 0.010565 | 0.15626 | 0% | 0% | 50 | 11.5881
Heavy Duty Trucks | Diesel | Rigid 20 - 26 t | Euro III |  | EC |  | 0.02 | 0 | 12 | 86 | 0.000174 | 0.049681 | 3.6489 | 16.5947 | -3.675e-05 | 0.010416 | 0.11743 | 0% | 0% | 50 | 12.6286
Heavy Duty Trucks | Diesel | Rigid 20 - 26 t | Euro III |  | EC |  | 0.02 | 0.5 | 12 | 86 | 7.5218e-05 | 0.066069 | 3.8714 | 11.7738 | -2.548e-05 | 0.0080707 | 0.10353 | 0% | 0% | 50 | 17.1379
Heavy Duty Trucks | Diesel | Rigid 20 - 26 t | Euro III |  | EC |  | 0.02 | 1 | 12 | 86 | -2.0021e-05 | 0.15455 | 7.9775 | 18.8486 | -3.9092e-05 | 0.013058 | 0.18607 | 0% | 0% | 50 | 21.6283
Heavy Duty Trucks | Diesel | Rigid 20 - 26 t | Euro III |  | EC |  | 0.04 | 0 | 12 | 86 | 9.6764e-05 | 0.060257 | 3.0046 | 7.5305 | -2.5134e-05 | 0.0070267 | 0.074301 | 0% | 0% | 50 | 17.668
Heavy Duty Trucks | Diesel | Rigid 20 - 26 t | Euro III |  | EC |  | 0.04 | 0.5 | 12 | 83 | 6.9477e-05 | 0.099407 | 4.4359 | 8.9332 | -2.0292e-05 | 0.0067377 | 0.10041 | 0% | 0% | 50 | 25.2446
Heavy Duty Trucks | Diesel | Rigid 20 - 26 t | Euro III |  | EC |  | 0.04 | 1 | 12 | 69 | -0.01475 | 2.1913 | 19.3312 | 2.188 | -0.00051975 | 0.080387 | 0.11037 | 0% | 0% | 50 | 32.5276
Heavy Duty Trucks | Diesel | Rigid 20 - 26 t | Euro III |  | EC |  | 0.06 | 0 | 12 | 86 | 0.00019065 | 0.10637 | 5.0799 | 11.9486 | -2.6913e-05 | 0.0085431 | 0.12552 | 0% | 0% | 50 | 22.8974
Heavy Duty Trucks | Diesel | Rigid 20 - 26 t | Euro III |  | EC |  | 0.06 | 0.5 | 12 | 67 | 0.036285 | 2.8682 | 16.5296 | 13.034 | 0.0011554 | 0.091137 | 0.051875 | 0% | 0% | 50 | 33.4676
Heavy Duty Trucks | Diesel | Rigid 20 - 26 t | Euro III |  | EC |  | 0.06 | 1 | 12 | 52 | 0.044861 | 4.3823 | 6.6623 | -12.476 | 0.0011773 | 0.099038 | -0.17089 | 0% | 0% | 50 | 43.7168
Heavy Duty Trucks | Diesel | Rigid 20 - 26 t | Euro III |  | CH4 | Urban Peak |  |  | 10 | 130 | 0 | 0 | 175 | 0 | 0 | 0 | 1000 | 44% | 0% | 50 | 0.098
Heavy Duty Trucks | Diesel | Rigid 20 - 26 t | Euro III |  | CH4 | Urban Off Peak |  |  | 10 | 130 | 0 | 0 | 175 | 0 | 0 | 0 | 1000 | 44% | 0% | 50 | 0.098
Heavy Duty Trucks | Diesel | Rigid 20 - 26 t | Euro III |  | CH4 | Rural |  |  | 10 | 130 | 0 | 0 | 80 | 0 | 0 | 0 | 1000 | 7% | 0% | 50 | 0.0744
Heavy Duty Trucks | Diesel | Rigid 20 - 26 t | Euro III |  | CH4 | Highway |  |  | 10 | 130 | 0 | 0 | 70 | 0 | 0 | 0 | 1000 | 9% | 0% | 50 | 0.0637
Heavy Duty Trucks | Diesel | Rigid 20 - 26 t | Euro III |  | NH3 | Urban Peak |  |  | 10 | 130 | 0 | 0 | 0.0029 | 0 | 0 | 0 | 1 | 0% | 0% | 50 | 0.0029
Heavy Duty Trucks | Diesel | Rigid 20 - 26 t | Euro III |  | NH3 | Urban Off Peak |  |  | 10 | 130 | 0 | 0 | 0.0029 | 0 | 0 | 0 | 1 | 0% | 0% | 50 | 0.0029
Heavy Duty Trucks | Diesel | Rigid 20 - 26 t | Euro III |  | NH3 | Rural |  |  | 10 | 130 | 0 | 0 | 0.0029 | 0 | 0 | 0 | 1 | 0% | 0% | 50 | 0.0029
Heavy Duty Trucks | Diesel | Rigid 20 - 26 t | Euro III |  | NH3 | Highway |  |  | 10 | 130 | 0 | 0 | 0.0029 | 0 | 0 | 0 | 1 | 0% | 0% | 50 | 0.0029
Heavy Duty Trucks | Diesel | Rigid 20 - 26 t | Euro III |  | N2O | Urban Peak |  |  | 10 | 130 | 0 | 0 | 0.005 | 0 | 0 | 0 | 1 | 0% | 0% | 50 | 0.005
Heavy Duty Trucks | Diesel | Rigid 20 - 26 t | Euro III |  | N2O | Urban Off Peak |  |  | 10 | 130 | 0 | 0 | 0.005 | 0 | 0 | 0 | 1 | 0% | 0% | 50 | 0.005
Heavy Duty Trucks | Diesel | Rigid 20 - 26 t | Euro III |  | N2O | Rural |  |  | 10 | 130 | 0 | 0 | 0.005 | 0 | 0 | 0 | 1 | 0% | 0% | 50 | 0.005
Heavy Duty Trucks | Diesel | Rigid 20 - 26 t | Euro III |  | N2O | Highway |  |  | 10 | 130 | 0 | 0 | 0.004 | 0 | 0 | 0 | 1 | 0% | 0% | 50 | 0.004
Heavy Duty Trucks | Diesel | Rigid 20 - 26 t | Euro IV | SCR | CO |  | -0.06 | 0 | 12 | 86 | 1.8438e-05 | -0.003676 | 0.17602 | 2.9402 | 0.00025844 | 0.0048975 | 0.19127 | 0% | 0% | 50 | 0.089744
Heavy Duty Trucks | Diesel | Rigid 20 - 26 t | Euro IV | SCR | CO |  | -0.06 | 0.5 | 12 | 85 | -0.00032148 | 0.0012845 | 2.2091 | 0.6669 | 0.0080346 | -0.044076 | 1.2001 | 0% | 0% | 50 | 0.077711
Heavy Duty Trucks | Diesel | Rigid 20 - 26 t | Euro IV | SCR | CO |  | -0.06 | 1 | 12 | 86 | -0.00021982 | -0.0020325 | 1.8326 | 1.3942 | 0.0074461 | -0.060101 | 1.2661 | 0% | 0% | 50 | 0.071654
Heavy Duty Trucks | Diesel | Rigid 20 - 26 t | Euro IV | SCR | CO |  | -0.04 | 0 | 12 | 86 | -0.00015445 | 0.0089963 | 0.60981 | -4.6151 | 0.0010044 | 0.019022 | -0.17889 | 0% | 0% | 50 | 0.17702
Heavy Duty Trucks | Diesel | Rigid 20 - 26 t | Euro IV | SCR | CO |  | -0.04 | 0.5 | 12 | 86 | 5.265e-05 | -0.012203 | 0.75448 | 5.2632 | 0.0004481 | 0.020927 | 0.41376 | 0% | 0% | 50 | 0.14775
Heavy Duty Trucks | Diesel | Rigid 20 - 26 t | Euro IV | SCR | CO |  | -0.04 | 1 | 12 | 86 | -0.00046086 | 0.016143 | 2.1983 | -2.2762 | 0.0039915 | 0.042121 | 0.43872 | 0% | 0% | 50 | 0.14435
Heavy Duty Trucks | Diesel | Rigid 20 - 26 t | Euro IV | SCR | CO |  | -0.02 | 0 | 12 | 86 | 0.00011863 | -0.0017909 | 0.2913 | 3.9409 | 0.00030889 | 0.008434 | 0.16808 | 0% | 0% | 50 | 0.42376
Heavy Duty Trucks | Diesel | Rigid 20 - 26 t | Euro IV | SCR | CO |  | -0.02 | 0.5 | 12 | 86 | -0.00019611 | 0.02936 | 1.6974 | -2.5297 | 0.0017154 | 0.065752 | -0.055802 | 0% | 0% | 50 | 0.34899
Heavy Duty Trucks | Diesel | Rigid 20 - 26 t | Euro IV | SCR | CO |  | -0.02 | 1 | 12 | 86 | 1.0866e-05 | -0.0037037 | 0.38489 | 2.3308 | 1.9805e-05 | 0.012546 | 0.14277 | 0% | 0% | 50 | 0.33369
Heavy Duty Trucks | Diesel | Rigid 20 - 26 t | Euro IV | SCR | CO |  | 0 | 0 | 12 | 86 | 6.8308e-05 | 0.029344 | 0.92304 | 5.0693 | 0.00035348 | 0.050843 | 0.066754 | 0% | 0% | 50 | 0.7623
Heavy Duty Trucks | Diesel | Rigid 20 - 26 t | Euro IV | SCR | CO |  | 0 | 0.5 | 12 | 86 | 5.0134e-05 | 0.02059 | 0.64917 | 2.738 | 0.00023367 | 0.033502 | 0.046188 | 0% | 0% | 50 | 0.80625
Heavy Duty Trucks | Diesel | Rigid 20 - 26 t | Euro IV | SCR | CO |  | 0 | 1 | 12 | 86 | 9.5687e-05 | 0.032925 | 1.3269 | 2.2653 | 0.00035285 | 0.057098 | 0.073782 | 0% | 0% | 50 | 0.85484
Heavy Duty Trucks | Diesel | Rigid 20 - 26 t | Euro IV | SCR | CO |  | 0.02 | 0 | 12 | 86 | 1.7958e-05 | 0.0053244 | 0.67079 | 4.9729 | -6.4076e-05 | 0.021225 | 0.19884 | 0% | 0% | 50 | 0.98316
Heavy Duty Trucks | Diesel | Rigid 20 - 26 t | Euro IV | SCR | CO |  | 0.02 | 0.5 | 12 | 86 | 0.00020424 | 0.059068 | 0.93375 | 4.6981 | 0.00040815 | 0.055034 | 0.037149 | 0% | 0% | 50 | 1.1792
Heavy Duty Trucks | Diesel | Rigid 20 - 26 t | Euro IV | SCR | CO |  | 0.02 | 1 | 12 | 86 | 0.0005272 | 0.14142 | 1.277 | -7.349 | 0.0011632 | 0.093733 | -0.44071 | 0% | 0% | 50 | 1.3306
Heavy Duty Trucks | Diesel | Rigid 20 - 26 t | Euro IV | SCR | CO |  | 0.04 | 0 | 12 | 86 | 0.00028742 | 0.084404 | 1.3438 | 8.8757 | 0.00048952 | 0.077639 | 0.091065 | 0% | 0% | 50 | 1.2431
Heavy Duty Trucks | Diesel | Rigid 20 - 26 t | Euro IV | SCR | CO |  | 0.04 | 0.5 | 12 | 85 | 0.0028646 | 0.61247 | 0.57103 | 5.0493 | 0.0050292 | 0.27927 | -1.2778 | 0% | 0% | 50 | 1.5225
Heavy Duty Trucks | Diesel | Rigid 20 - 26 t | Euro IV | SCR | CO |  | 0.04 | 1 | 12 | 71 | 7.875e-05 | -0.0097596 | 0.19822 | 7.505 | 6.1318e-05 | -0.0085918 | 0.30684 | 0% | 0% | 50 | 1.8736
Heavy Duty Trucks | Diesel | Rigid 20 - 26 t | Euro IV | SCR | CO |  | 0.06 | 0 | 12 | 86 | 0.0019448 | 0.38133 | -0.68845 | 4.4774 | 0.0035918 | 0.15573 | -0.92315 | 0% | 0% | 50 | 1.4725
Heavy Duty Trucks | Diesel | Rigid 20 - 26 t | Euro IV | SCR | CO |  | 0.06 | 0.5 | 12 | 69 | 0.0026336 | 0.37112 | -0.32951 | 11.4838 | 0.0024688 | 0.14372 | -0.49403 | 0% | 0% | 50 | 1.9465
Heavy Duty Trucks | Diesel | Rigid 20 - 26 t | Euro IV | SCR | CO |  | 0.06 | 1 | 12 | 52 | 0.0087943 | -0.38692 | 9.7122 | 24.3347 | 0.0022312 | -0.083619 | 2.9156 | 0% | 0% | 50 | 2.9769
Heavy Duty Trucks | Diesel | Rigid 20 - 26 t | Euro IV | SCR | NOx |  | -0.06 | 0 | 12 | 86 | 4.3506e-05 | -0.0089624 | 0.46538 | 4.9997 | 0.00019084 | 0.0043373 | 0.14195 | 0% | 0% | 50 | 0.27038
Heavy Duty Trucks | Diesel | Rigid 20 - 26 t | Euro IV | SCR | NOx |  | -0.06 | 0.5 | 12 | 85 | -0.00048135 | 0.0097179 | 2.6951 | -0.60426 | 0.0028548 | -0.00213 | 0.42569 | 0% | 0% | 50 | 0.26361
Heavy Duty Trucks | Diesel | Rigid 20 - 26 t | Euro IV | SCR | NOx |  | -0.06 | 1 | 12 | 86 | -0.00047627 | 0.0087849 | 2.8157 | -0.059679 | 0.0030225 | -0.0062201 | 0.52057 | 0% | 0% | 50 | 0.26566
Heavy Duty Trucks | Diesel | Rigid 20 - 26 t | Euro IV | SCR | NOx |  | -0.04 | 0 | 12 | 86 | -0.00049606 | 0.025607 | 2.1902 | -2.6686 | 0.0008168 | 0.030241 | 0.0061339 | 0% | 0% | 50 | 0.61151
Heavy Duty Trucks | Diesel | Rigid 20 - 26 t | Euro IV | SCR | NOx |  | -0.04 | 0.5 | 12 | 86 | -0.00086096 | 0.037054 | 3.7663 | -2.9499 | 0.0013047 | 0.040519 | 0.20223 | 0% | 0% | 50 | 0.62071
Heavy Duty Trucks | Diesel | Rigid 20 - 26 t | Euro IV | SCR | NOx |  | -0.04 | 1 | 12 | 86 | -0.00054471 | 0.020907 | 2.5838 | -1.7702 | 0.00088597 | 0.019175 | 0.23042 | 0% | 0% | 50 | 0.65568
Heavy Duty Trucks | Diesel | Rigid 20 - 26 t | Euro IV | SCR | NOx |  | -0.02 | 0 | 12 | 86 | 0.00034494 | -0.009434 | 1.7485 | 7.5698 | 0.00023961 | 0.013208 | 0.19538 | 0% | 0% | 50 | 1.5745
Heavy Duty Trucks | Diesel | Rigid 20 - 26 t | Euro IV | SCR | NOx |  | -0.02 | 0.5 | 12 | 86 | -0.00042594 | 0.041429 | 2.877 | 3.5842 | 0.00032962 | 0.028257 | 0.19415 | 0% | 0% | 50 | 1.627
Heavy Duty Trucks | Diesel | Rigid 20 - 26 t | Euro IV | SCR | NOx |  | -0.02 | 1 | 12 | 86 | 2.566e-05 | -0.0099724 | 0.7281 | -4.8722 | -6.0023e-05 | 0.0057678 | -0.028576 | 0% | 0% | 50 | 1.7875
Heavy Duty Trucks | Diesel | Rigid 20 - 26 t | Euro IV | SCR | NOx |  | 0 | 0 | 12 | 86 | 0.00010742 | 0.038126 | 3.3144 | 16.9704 | -0.00010187 | 0.030656 | 0.31043 | 0% | 0% | 50 | 3.6692
Heavy Duty Trucks | Diesel | Rigid 20 - 26 t | Euro IV | SCR | NOx |  | 0 | 0.5 | 12 | 86 | 0.0023611 | 0.078333 | 8.4606 | 19.3486 | 0.00054297 | 0.042781 | 0.68428 | 0% | 0% | 50 | 4.465
Heavy Duty Trucks | Diesel | Rigid 20 - 26 t | Euro IV | SCR | NOx |  | 0 | 1 | 12 | 86 | -0.00025127 | 0.012581 | 2.1507 | 6.8487 | -9.4748e-05 | 0.010092 | 0.17459 | 0% | 0% | 50 | 5.1739
Heavy Duty Trucks | Diesel | Rigid 20 - 26 t | Euro IV | SCR | NOx |  | 0.02 | 0 | 12 | 86 | 0.00024583 | 0.041891 | 1.1218 | 12.7168 | 2.9658e-05 | 0.0084689 | 0.16979 | 0% | 0% | 50 | 6.1213
Heavy Duty Trucks | Diesel | Rigid 20 - 26 t | Euro IV | SCR | NOx |  | 0.02 | 0.5 | 12 | 86 | 0.0030709 | -0.086214 | 0.18092 | 9.8653 | 0.00045228 | -0.016593 | 0.1685 | 0% | 0% | 50 | 7.9756
Heavy Duty Trucks | Diesel | Rigid 20 - 26 t | Euro IV | SCR | NOx |  | 0.02 | 1 | 12 | 86 | -0.0059916 | 0.52432 | 3.2577 | -59.5951 | -0.00075443 | 0.076429 | -0.54228 | 0% | 0% | 50 | 9.5489
Heavy Duty Trucks | Diesel | Rigid 20 - 26 t | Euro IV | SCR | NOx |  | 0.04 | 0 | 12 | 86 | 0.0014375 | 0.22747 | 0.36109 | 8.2174 | 0.00020191 | 0.02608 | -0.011608 | 0% | 0% | 50 | 8.6208
Heavy Duty Trucks | Diesel | Rigid 20 - 26 t | Euro IV | SCR | NOx |  | 0.04 | 0.5 | 12 | 85 | 0.002282 | 0.71006 | 17.8443 | 28.8449 | 0.00039076 | 0.067838 | 1.0233 | 0% | 0% | 50 | 11.0586
Heavy Duty Trucks | Diesel | Rigid 20 - 26 t | Euro IV | SCR | NOx |  | 0.04 | 1 | 12 | 71 | -0.0049478 | 0.21653 | 17.6386 | 22.2199 | -0.0004875 | 0.032041 | 0.84267 | 0% | 0% | 50 | 13.491
Heavy Duty Trucks | Diesel | Rigid 20 - 26 t | Euro IV | SCR | NOx |  | 0.06 | 0 | 12 | 86 | -0.0029175 | 0.27796 | 0.032111 | -18.0596 | -0.00030027 | 0.031435 | -0.23119 | 0% | 0% | 50 | 10.6385
Heavy Duty Trucks | Diesel | Rigid 20 - 26 t | Euro IV | SCR | NOx |  | 0.06 | 0.5 | 12 | 69 | -0.00017993 | 0.12769 | 9.5526 | 31.2164 | -1.1647e-05 | 0.012338 | 0.56958 | 0% | 0% | 50 | 13.9208
Heavy Duty Trucks | Diesel | Rigid 20 - 26 t | Euro IV | SCR | NOx |  | 0.06 | 1 | 12 | 52 | -0.0091019 | 0.50038 | 1.2135 | -26.1558 | -0.00057808 | 0.036013 | -0.18744 | 0% | 0% | 50 | 17.5847
Heavy Duty Trucks | Diesel | Rigid 20 - 26 t | Euro IV | SCR | VOC |  | -0.06 | 0 | 12 | 86 | -3.2077e-06 | 0.0010304 | 1.7763 | -5.2089 | 0.047968 | 0.38715 | 1.3247 | 0% | 0% | 50 | 0.012202
Heavy Duty Trucks | Diesel | Rigid 20 - 26 t | Euro IV | SCR | VOC |  | -0.06 | 0.5 | 12 | 86 | -1.5896e-05 | 0.0063928 | 1.7011 | -1.8028 | 0.058846 | 0.33063 | 3.9874 | 0% | 0% | 50 | 0.011602
Heavy Duty Trucks | Diesel | Rigid 20 - 26 t | Euro IV | SCR | VOC |  | -0.06 | 1 | 12 | 86 | -2.3228e-05 | 0.0098979 | 1.97 | -3.1101 | 0.071457 | 0.50228 | 2.7638 | 0% | 0% | 50 | 0.011353
Heavy Duty Trucks | Diesel | Rigid 20 - 26 t | Euro IV | SCR | VOC |  | -0.04 | 0 | 12 | 86 | 8.868e-06 | -0.0040146 | 0.54856 | 3.758 | 0.0030408 | 0.38271 | 1.9221 | 0% | 0% | 50 | 0.015532
Heavy Duty Trucks | Diesel | Rigid 20 - 26 t | Euro IV | SCR | VOC |  | -0.04 | 0.5 | 12 | 86 | 5.9561e-06 | -0.0020774 | 0.21319 | 2.2444 | 0.0010158 | 0.14589 | 1.5641 | 0% | 0% | 50 | 0.014835
Heavy Duty Trucks | Diesel | Rigid 20 - 26 t | Euro IV | SCR | VOC |  | -0.04 | 1 | 12 | 86 | 5.9917e-06 | -0.0022024 | 0.78406 | 0.348 | 0.012873 | 0.2719 | 2.3427 | 0% | 0% | 50 | 0.014461
Heavy Duty Trucks | Diesel | Rigid 20 - 26 t | Euro IV | SCR | VOC |  | -0.02 | 0 | 12 | 86 | 1.699e-05 | 0.0015467 | 0.36197 | 3.8104 | 0.0019002 | 0.31458 | 1.2289 | 0% | 0% | 50 | 0.025704
Heavy Duty Trucks | Diesel | Rigid 20 - 26 t | Euro IV | SCR | VOC |  | -0.02 | 0.5 | 12 | 86 | -1.6034e-05 | 0.011258 | 0.99143 | -3.0019 | 0.017249 | 0.40704 | -0.36991 | 0% | 0% | 50 | 0.023044
Heavy Duty Trucks | Diesel | Rigid 20 - 26 t | Euro IV | SCR | VOC |  | -0.02 | 1 | 12 | 86 | 1.2904e-05 | -0.0046693 | 0.5271 | 3.3992 | 1.1418e-05 | 0.269 | 2.9032 | 0% | 0% | 50 | 0.024044
Heavy Duty Trucks | Diesel | Rigid 20 - 26 t | Euro IV | SCR | VOC |  | 0 | 0 | 12 | 86 | 9.4908e-06 | 0.0012127 | 0.33072 | 2.8397 | -0.00031939 | 0.2272 | 1.2999 | 0% | 0% | 50 | 0.039782
Heavy Duty Trucks | Diesel | Rigid 20 - 26 t | Euro IV | SCR | VOC |  | 0 | 0.5 | 12 | 86 | 3.5419e-06 | 0.0019845 | 0.43664 | 3.4096 | -0.00050486 | 0.25297 | 2.1353 | 0% | 0% | 50 | 0.045328
Heavy Duty Trucks | Diesel | Rigid 20 - 26 t | Euro IV | SCR | VOC |  | 0 | 1 | 12 | 86 | -5.0079e-15 | -4.377e-14 | 1.3594 | -4.2987e-10 | -0.0030493 | 0.65603 | 1.649 | 0% | 0% | 50 | 0.050674
Heavy Duty Trucks | Diesel | Rigid 20 - 26 t | Euro IV | SCR | VOC |  | 0.02 | 0 | 12 | 86 | 3.5231e-05 | 0.0034749 | 0.49399 | 3.2167 | -0.001276 | 0.33038 | 1.4062 | 0% | 0% | 50 | 0.05566
Heavy Duty Trucks | Diesel | Rigid 20 - 26 t | Euro IV | SCR | VOC |  | 0.02 | 0.5 | 12 | 86 | 1.8894e-05 | 0.0034631 | 0.33514 | 2.5124 | -0.00057986 | 0.15616 | 1.7822 | 0% | 0% | 50 | 0.074415
Heavy Duty Trucks | Diesel | Rigid 20 - 26 t | Euro IV | SCR | VOC |  | 0.02 | 1 | 12 | 86 | 0.00014782 | 0.039451 | 0.66514 | 1.6982 | 0.003192 | 0.51599 | 0.61765 | 0% | 0% | 50 | 0.088414
Heavy Duty Trucks | Diesel | Rigid 20 - 26 t | Euro IV | SCR | VOC |  | 0.04 | 0 | 12 | 86 | 0.00017171 | 0.013348 | 0.25988 | 4.17 | 0.0014195 | 0.26062 | 1.3588 | 0% | 0% | 50 | 0.080272
Heavy Duty Trucks | Diesel | Rigid 20 - 26 t | Euro IV | SCR | VOC |  | 0.04 | 0.5 | 12 | 85 | 0.00019244 | 0.04052 | 0.036533 | -2.3654 | 0.0047233 | 0.30561 | -2.4811 | 0% | 0% | 50 | 0.10145
Heavy Duty Trucks | Diesel | Rigid 20 - 26 t | Euro IV | SCR | VOC |  | 0.04 | 1 | 12 | 71 | -0.00019473 | 0.011982 | 0.27013 | -2.9357 | -0.0022704 | 0.19937 | -1.3832 | 0% | 0% | 50 | 0.11126
Heavy Duty Trucks | Diesel | Rigid 20 - 26 t | Euro IV | SCR | VOC |  | 0.06 | 0 | 12 | 86 | 0.00026338 | 0.043787 | -0.10727 | -1.8921 | 0.0048931 | 0.35819 | -3.3671 | 0% | 0% | 50 | 0.10094
Heavy Duty Trucks | Diesel | Rigid 20 - 26 t | Euro IV | SCR | VOC |  | 0.06 | 0.5 | 12 | 69 | -0.00040836 | 0.024791 | 0.54923 | -5.2291 | -0.0043659 | 0.37685 | -2.2313 | 0% | 0% | 50 | 0.11644
Heavy Duty Trucks | Diesel | Rigid 20 - 26 t | Euro IV | SCR | VOC |  | 0.06 | 1 | 12 | 52 | 0.00037101 | -0.016749 | 0.11689 | 3.3547 | 0.0028663 | -0.15835 | 2.5437 | 0% | 0% | 50 | 0.15296
Heavy Duty Trucks | Diesel | Rigid 20 - 26 t | Euro IV | SCR | EC |  | -0.06 | 0 | 12 | 86 | 0.00010532 | -0.026732 | 3.2094 | -10.4849 | 0.0012601 | -0.003605 | 0.13708 | 0% | 0% | 50 | 0.61998
Heavy Duty Trucks | Diesel | Rigid 20 - 26 t | Euro IV | SCR | EC |  | -0.06 | 0.5 | 12 | 86 | 0.00016241 | -0.039825 | 4.2437 | -15.7108 | 0.0016578 | -0.0069556 | 0.20546 | 0% | 0% | 50 | 0.58577
Heavy Duty Trucks | Diesel | Rigid 20 - 26 t | Euro IV | SCR | EC |  | -0.06 | 1 | 12 | 86 | 0.000145 | -0.035842 | 3.8529 | -15.2102 | 0.0014654 | -0.0059667 | 0.18848 | 0% | 0% | 50 | 0.59632
Heavy Duty Trucks | Diesel | Rigid 20 - 26 t | Euro IV | SCR | EC |  | -0.04 | 0 | 12 | 86 | 0.00075406 | -0.19856 | 14.5382 | 84.7342 | 0.00077636 | 0.069347 | 1.0294 | 0% | 0% | 50 | 1.2722
Heavy Duty Trucks | Diesel | Rigid 20 - 26 t | Euro IV | SCR | EC |  | -0.04 | 0.5 | 12 | 86 | 0.00070703 | -0.16896 | 11.0313 | 35.925 | 0.00056409 | 0.033733 | 0.78135 | 0% | 0% | 50 | 1.3071
Heavy Duty Trucks | Diesel | Rigid 20 - 26 t | Euro IV | SCR | EC |  | -0.04 | 1 | 12 | 86 | 0.0004102 | -0.094727 | 5.9498 | 12.1592 | 0.00028452 | 0.01304 | 0.40569 | 0% | 0% | 50 | 1.4031
Heavy Duty Trucks | Diesel | Rigid 20 - 26 t | Euro IV | SCR | EC |  | -0.02 | 0 | 12 | 86 | 6.3489e-05 | 0.019137 | 2.3529 | 3.2385 | 0.00010208 | 0.015389 | 0.018042 | 0% | 0% | 50 | 3.3886
Heavy Duty Trucks | Diesel | Rigid 20 - 26 t | Euro IV | SCR | EC |  | -0.02 | 0.5 | 12 | 86 | 3.3644e-05 | -0.010545 | 0.96387 | 3.9254 | -5.3132e-06 | 0.0026872 | 0.053133 | 0% | 0% | 50 | 3.4396
Heavy Duty Trucks | Diesel | Rigid 20 - 26 t | Euro IV | SCR | EC |  | -0.02 | 1 | 12 | 86 | 3.1135e-05 | -0.012588 | 0.93493 | -6.868 | -3.5492e-05 | 0.0034608 | -0.021466 | 0% | 0% | 50 | 3.9148
Heavy Duty Trucks | Diesel | Rigid 20 - 26 t | Euro IV | SCR | EC |  | 0 | 0 | 12 | 86 | 3.0491e-05 | 0.017884 | 1.4946 | 4.208 | -2.7281e-05 | 0.007407 | 0.034631 | 0% | 0% | 50 | 7.5694
Heavy Duty Trucks | Diesel | Rigid 20 - 26 t | Euro IV | SCR | EC |  | 0 | 0.5 | 12 | 86 | -0.00011507 | 0.029804 | 2.3466 | 6.4698 | -3.611e-05 | 0.0082296 | 0.068416 | 0% | 0% | 50 | 9.4412
Heavy Duty Trucks | Diesel | Rigid 20 - 26 t | Euro IV | SCR | EC |  | 0 | 1 | 12 | 86 | 0.010522 | 0.85052 | 3.8854 | 5.7298 | 0.0019171 | 0.031687 | 0.05129 | 0% | 0% | 50 | 11.3295
Heavy Duty Trucks | Diesel | Rigid 20 - 26 t | Euro IV | SCR | EC |  | 0.02 | 0 | 12 | 86 | 0.00010608 | 0.029687 | 1.9357 | 7.6871 | -2.0611e-05 | 0.0057758 | 0.070605 | 0% | 0% | 50 | 12.4696
Heavy Duty Trucks | Diesel | Rigid 20 - 26 t | Euro IV | SCR | EC |  | 0.02 | 0.5 | 12 | 86 | 0.00016725 | 0.12973 | 6.6848 | 17.2278 | -4.4543e-05 | 0.014278 | 0.19875 | 0% | 0% | 50 | 17.3896
Heavy Duty Trucks | Diesel | Rigid 20 - 26 t | Euro IV | SCR | EC |  | 0.02 | 1 | 12 | 86 | -3.4406e-05 | 0.12858 | 5.823 | 11.0712 | -2.7421e-05 | 0.0095473 | 0.14814 | 0% | 0% | 50 | 22.2412
Heavy Duty Trucks | Diesel | Rigid 20 - 26 t | Euro IV | SCR | EC |  | 0.04 | 0 | 12 | 86 | 0.00017967 | 0.061706 | 3.1317 | 8.5005 | -2.3065e-05 | 0.0067923 | 0.097874 | 0% | 0% | 50 | 17.9983
Heavy Duty Trucks | Diesel | Rigid 20 - 26 t | Euro IV | SCR | EC |  | 0.04 | 0.5 | 12 | 85 | 0.00017092 | 0.32815 | 12.8192 | 19.5968 | -5.2778e-05 | 0.019118 | 0.3175 | 0% | 0% | 50 | 26.3221
Heavy Duty Trucks | Diesel | Rigid 20 - 26 t | Euro IV | SCR | EC |  | 0.04 | 1 | 12 | 71 | 0.023685 | 2.8478 | -0.058389 | -26.7204 | 0.00080053 | 0.082716 | -0.27827 | 0% | 0% | 50 | 34.3089
Heavy Duty Trucks | Diesel | Rigid 20 - 26 t | Euro IV | SCR | EC |  | 0.06 | 0 | 12 | 86 | 0.0085067 | 0.77338 | 8.1029 | 9.4659 | 0.00022683 | 0.044151 | 0.055203 | 0% | 0% | 50 | 24.1101
Heavy Duty Trucks | Diesel | Rigid 20 - 26 t | Euro IV | SCR | EC |  | 0.06 | 0.5 | 12 | 69 | 0.034026 | 3.2461 | 6.4722 | 8.0496 | 0.00098456 | 0.095761 | -0.094286 | 0% | 0% | 50 | 35.4994
Heavy Duty Trucks | Diesel | Rigid 20 - 26 t | Euro IV | SCR | EC |  | 0.06 | 1 | 12 | 52 | 0.10298 | -3.1591 | 22.541 | 79.0994 | 0.002326 | -0.077204 | 0.70358 | 0% | 0% | 50 | 46.5054
Heavy Duty Trucks | Diesel | Rigid 20 - 26 t | Euro IV | SCR | CH4 | Urban Peak |  |  | 10 | 130 | 0 | 0 | 175 | 0 | 0 | 0 | 1000 | 97% | 0% | 50 | 0.00525
Heavy Duty Trucks | Diesel | Rigid 20 - 26 t | Euro IV | SCR | CH4 | Urban Off Peak |  |  | 10 | 130 | 0 | 0 | 175 | 0 | 0 | 0 | 1000 | 97% | 0% | 50 | 0.00525
Heavy Duty Trucks | Diesel | Rigid 20 - 26 t | Euro IV | SCR | CH4 | Rural |  |  | 10 | 130 | 0 | 0 | 80 | 0 | 0 | 0 | 1000 | 93% | 0% | 50 | 0.0056
Heavy Duty Trucks | Diesel | Rigid 20 - 26 t | Euro IV | SCR | CH4 | Highway |  |  | 10 | 130 | 0 | 0 | 70 | 0 | 0 | 0 | 1000 | 94% | 0% | 50 | 0.0042
Heavy Duty Trucks | Diesel | Rigid 20 - 26 t | Euro IV | SCR | NH3 | Urban Peak |  |  | 10 | 130 | 0 | 0 | 0.0029 | 0 | 0 | 0 | 1 | 0% | 0% | 50 | 0.0029
Heavy Duty Trucks | Diesel | Rigid 20 - 26 t | Euro IV | SCR | NH3 | Urban Off Peak |  |  | 10 | 130 | 0 | 0 | 0.0029 | 0 | 0 | 0 | 1 | 0% | 0% | 50 | 0.0029
Heavy Duty Trucks | Diesel | Rigid 20 - 26 t | Euro IV | SCR | NH3 | Rural |  |  | 10 | 130 | 0 | 0 | 0.0029 | 0 | 0 | 0 | 1 | 0% | 0% | 50 | 0.0029
Heavy Duty Trucks | Diesel | Rigid 20 - 26 t | Euro IV | SCR | NH3 | Highway |  |  | 10 | 130 | 0 | 0 | 0.0029 | 0 | 0 | 0 | 1 | 0% | 0% | 50 | 0.0029
Heavy Duty Trucks | Diesel | Rigid 20 - 26 t | Euro IV | SCR | N2O | Urban Peak |  |  | 10 | 130 | 0 | 0 | 0.0112 | 0 | 0 | 0 | 1 | 0% | 0% | 50 | 0.0112
Heavy Duty Trucks | Diesel | Rigid 20 - 26 t | Euro IV | SCR | N2O | Urban Off Peak |  |  | 10 | 130 | 0 | 0 | 0.0112 | 0 | 0 | 0 | 1 | 0% | 0% | 50 | 0.0112
Heavy Duty Trucks | Diesel | Rigid 20 - 26 t | Euro IV | SCR | N2O | Rural |  |  | 10 | 130 | 0 | 0 | 0.0138 | 0 | 0 | 0 | 1 | 0% | 0% | 50 | 0.0138
Heavy Duty Trucks | Diesel | Rigid 20 - 26 t | Euro IV | SCR | N2O | Highway |  |  | 10 | 130 | 0 | 0 | 0.0114 | 0 | 0 | 0 | 1 | 0% | 0% | 50 | 0.0114
Heavy Duty Trucks | Diesel | Rigid 20 - 26 t | Euro IV | EGR | CO |  | -0.06 | 0 | 12 | 86 | 1.8438e-05 | -0.003676 | 0.17602 | 2.9402 | 0.00025844 | 0.0048975 | 0.19127 | 0% | 0% | 50 | 0.089744
Heavy Duty Trucks | Diesel | Rigid 20 - 26 t | Euro IV | EGR | CO |  | -0.06 | 0.5 | 12 | 85 | -0.00032148 | 0.0012845 | 2.2091 | 0.6669 | 0.0080346 | -0.044076 | 1.2001 | 0% | 0% | 50 | 0.077711
Heavy Duty Trucks | Diesel | Rigid 20 - 26 t | Euro IV | EGR | CO |  | -0.06 | 1 | 12 | 86 | -0.00021982 | -0.0020325 | 1.8326 | 1.3942 | 0.0074461 | -0.060101 | 1.2661 | 0% | 0% | 50 | 0.071654
Heavy Duty Trucks | Diesel | Rigid 20 - 26 t | Euro IV | EGR | CO |  | -0.04 | 0 | 12 | 86 | -0.00015445 | 0.0089963 | 0.60981 | -4.6151 | 0.0010044 | 0.019022 | -0.17889 | 0% | 0% | 50 | 0.17702
Heavy Duty Trucks | Diesel | Rigid 20 - 26 t | Euro IV | EGR | CO |  | -0.04 | 0.5 | 12 | 86 | 5.265e-05 | -0.012203 | 0.75448 | 5.2632 | 0.0004481 | 0.020927 | 0.41376 | 0% | 0% | 50 | 0.14775
Heavy Duty Trucks | Diesel | Rigid 20 - 26 t | Euro IV | EGR | CO |  | -0.04 | 1 | 12 | 86 | -0.00046086 | 0.016143 | 2.1983 | -2.2762 | 0.0039915 | 0.042121 | 0.43872 | 0% | 0% | 50 | 0.14435
Heavy Duty Trucks | Diesel | Rigid 20 - 26 t | Euro IV | EGR | CO |  | -0.02 | 0 | 12 | 86 | 0.00011863 | -0.0017909 | 0.2913 | 3.9409 | 0.00030889 | 0.008434 | 0.16808 | 0% | 0% | 50 | 0.42376
Heavy Duty Trucks | Diesel | Rigid 20 - 26 t | Euro IV | EGR | CO |  | -0.02 | 0.5 | 12 | 86 | -0.00019611 | 0.02936 | 1.6974 | -2.5297 | 0.0017154 | 0.065752 | -0.055802 | 0% | 0% | 50 | 0.34899
Heavy Duty Trucks | Diesel | Rigid 20 - 26 t | Euro IV | EGR | CO |  | -0.02 | 1 | 12 | 86 | 1.0866e-05 | -0.0037037 | 0.38489 | 2.3308 | 1.9805e-05 | 0.012546 | 0.14277 | 0% | 0% | 50 | 0.33369
Heavy Duty Trucks | Diesel | Rigid 20 - 26 t | Euro IV | EGR | CO |  | 0 | 0 | 12 | 86 | 6.8308e-05 | 0.029344 | 0.92304 | 5.0693 | 0.00035348 | 0.050843 | 0.066754 | 0% | 0% | 50 | 0.7623
Heavy Duty Trucks | Diesel | Rigid 20 - 26 t | Euro IV | EGR | CO |  | 0 | 0.5 | 12 | 86 | 5.0134e-05 | 0.02059 | 0.64917 | 2.738 | 0.00023367 | 0.033502 | 0.046188 | 0% | 0% | 50 | 0.80625
Heavy Duty Trucks | Diesel | Rigid 20 - 26 t | Euro IV | EGR | CO |  | 0 | 1 | 12 | 86 | 9.5687e-05 | 0.032925 | 1.3269 | 2.2653 | 0.00035285 | 0.057098 | 0.073782 | 0% | 0% | 50 | 0.85484
Heavy Duty Trucks | Diesel | Rigid 20 - 26 t | Euro IV | EGR | CO |  | 0.02 | 0 | 12 | 86 | 1.7958e-05 | 0.0053244 | 0.67079 | 4.9729 | -6.4076e-05 | 0.021225 | 0.19884 | 0% | 0% | 50 | 0.98316
Heavy Duty Trucks | Diesel | Rigid 20 - 26 t | Euro IV | EGR | CO |  | 0.02 | 0.5 | 12 | 86 | 0.00020424 | 0.059068 | 0.93375 | 4.6981 | 0.00040815 | 0.055034 | 0.037149 | 0% | 0% | 50 | 1.1792
Heavy Duty Trucks | Diesel | Rigid 20 - 26 t | Euro IV | EGR | CO |  | 0.02 | 1 | 12 | 86 | 0.0005272 | 0.14142 | 1.277 | -7.349 | 0.0011632 | 0.093733 | -0.44071 | 0% | 0% | 50 | 1.3306
Heavy Duty Trucks | Diesel | Rigid 20 - 26 t | Euro IV | EGR | CO |  | 0.04 | 0 | 12 | 86 | 0.00028742 | 0.084404 | 1.3438 | 8.8757 | 0.00048952 | 0.077639 | 0.091065 | 0% | 0% | 50 | 1.2431
Heavy Duty Trucks | Diesel | Rigid 20 - 26 t | Euro IV | EGR | CO |  | 0.04 | 0.5 | 12 | 85 | 0.0028646 | 0.61247 | 0.57103 | 5.0493 | 0.0050292 | 0.27927 | -1.2778 | 0% | 0% | 50 | 1.5225
Heavy Duty Trucks | Diesel | Rigid 20 - 26 t | Euro IV | EGR | CO |  | 0.04 | 1 | 12 | 71 | 7.875e-05 | -0.0097596 | 0.19822 | 7.505 | 6.1318e-05 | -0.0085918 | 0.30684 | 0% | 0% | 50 | 1.8736
Heavy Duty Trucks | Diesel | Rigid 20 - 26 t | Euro IV | EGR | CO |  | 0.06 | 0 | 12 | 86 | 0.0019448 | 0.38133 | -0.68845 | 4.4774 | 0.0035918 | 0.15573 | -0.92315 | 0% | 0% | 50 | 1.4725
Heavy Duty Trucks | Diesel | Rigid 20 - 26 t | Euro IV | EGR | CO |  | 0.06 | 0.5 | 12 | 69 | 0.0026336 | 0.37112 | -0.32951 | 11.4838 | 0.0024688 | 0.14372 | -0.49403 | 0% | 0% | 50 | 1.9465
Heavy Duty Trucks | Diesel | Rigid 20 - 26 t | Euro IV | EGR | CO |  | 0.06 | 1 | 12 | 52 | 0.0087943 | -0.38692 | 9.7122 | 24.3347 | 0.0022312 | -0.083619 | 2.9156 | 0% | 0% | 50 | 2.9769
Heavy Duty Trucks | Diesel | Rigid 20 - 26 t | Euro IV | EGR | NOx |  | -0.06 | 0 | 12 | 86 | 4.3506e-05 | -0.0089624 | 0.46538 | 4.9997 | 0.00019084 | 0.0043373 | 0.14195 | 0% | 0% | 50 | 0.27038
Heavy Duty Trucks | Diesel | Rigid 20 - 26 t | Euro IV | EGR | NOx |  | -0.06 | 0.5 | 12 | 85 | -0.00048135 | 0.0097179 | 2.6951 | -0.60426 | 0.0028548 | -0.00213 | 0.42569 | 0% | 0% | 50 | 0.26361
Heavy Duty Trucks | Diesel | Rigid 20 - 26 t | Euro IV | EGR | NOx |  | -0.06 | 1 | 12 | 86 | -0.00047627 | 0.0087849 | 2.8157 | -0.059679 | 0.0030225 | -0.0062201 | 0.52057 | 0% | 0% | 50 | 0.26566
Heavy Duty Trucks | Diesel | Rigid 20 - 26 t | Euro IV | EGR | NOx |  | -0.04 | 0 | 12 | 86 | -0.00049606 | 0.025607 | 2.1902 | -2.6686 | 0.0008168 | 0.030241 | 0.0061339 | 0% | 0% | 50 | 0.61151
Heavy Duty Trucks | Diesel | Rigid 20 - 26 t | Euro IV | EGR | NOx |  | -0.04 | 0.5 | 12 | 86 | -0.00086096 | 0.037054 | 3.7663 | -2.9499 | 0.0013047 | 0.040519 | 0.20223 | 0% | 0% | 50 | 0.62071
Heavy Duty Trucks | Diesel | Rigid 20 - 26 t | Euro IV | EGR | NOx |  | -0.04 | 1 | 12 | 86 | -0.00054471 | 0.020907 | 2.5838 | -1.7702 | 0.00088597 | 0.019175 | 0.23042 | 0% | 0% | 50 | 0.65568
Heavy Duty Trucks | Diesel | Rigid 20 - 26 t | Euro IV | EGR | NOx |  | -0.02 | 0 | 12 | 86 | 0.00034494 | -0.009434 | 1.7485 | 7.5698 | 0.00023961 | 0.013208 | 0.19538 | 0% | 0% | 50 | 1.5745
Heavy Duty Trucks | Diesel | Rigid 20 - 26 t | Euro IV | EGR | NOx |  | -0.02 | 0.5 | 12 | 86 | -0.00042594 | 0.041429 | 2.877 | 3.5842 | 0.00032962 | 0.028257 | 0.19415 | 0% | 0% | 50 | 1.627
Heavy Duty Trucks | Diesel | Rigid 20 - 26 t | Euro IV | EGR | NOx |  | -0.02 | 1 | 12 | 86 | 2.566e-05 | -0.0099724 | 0.7281 | -4.8722 | -6.0023e-05 | 0.0057678 | -0.028576 | 0% | 0% | 50 | 1.7875
Heavy Duty Trucks | Diesel | Rigid 20 - 26 t | Euro IV | EGR | NOx |  | 0 | 0 | 12 | 86 | 0.00010742 | 0.038126 | 3.3144 | 16.9704 | -0.00010187 | 0.030656 | 0.31043 | 0% | 0% | 50 | 3.6692
Heavy Duty Trucks | Diesel | Rigid 20 - 26 t | Euro IV | EGR | NOx |  | 0 | 0.5 | 12 | 86 | 0.0023611 | 0.078333 | 8.4606 | 19.3486 | 0.00054297 | 0.042781 | 0.68428 | 0% | 0% | 50 | 4.465
Heavy Duty Trucks | Diesel | Rigid 20 - 26 t | Euro IV | EGR | NOx |  | 0 | 1 | 12 | 86 | -0.00025127 | 0.012581 | 2.1507 | 6.8487 | -9.4748e-05 | 0.010092 | 0.17459 | 0% | 0% | 50 | 5.1739
Heavy Duty Trucks | Diesel | Rigid 20 - 26 t | Euro IV | EGR | NOx |  | 0.02 | 0 | 12 | 86 | 0.00024583 | 0.041891 | 1.1218 | 12.7168 | 2.9658e-05 | 0.0084689 | 0.16979 | 0% | 0% | 50 | 6.1213
Heavy Duty Trucks | Diesel | Rigid 20 - 26 t | Euro IV | EGR | NOx |  | 0.02 | 0.5 | 12 | 86 | 0.0030709 | -0.086214 | 0.18092 | 9.8653 | 0.00045228 | -0.016593 | 0.1685 | 0% | 0% | 50 | 7.9756
Heavy Duty Trucks | Diesel | Rigid 20 - 26 t | Euro IV | EGR | NOx |  | 0.02 | 1 | 12 | 86 | -0.0059916 | 0.52432 | 3.2577 | -59.5951 | -0.00075443 | 0.076429 | -0.54228 | 0% | 0% | 50 | 9.5489
Heavy Duty Trucks | Diesel | Rigid 20 - 26 t | Euro IV | EGR | NOx |  | 0.04 | 0 | 12 | 86 | 0.0014375 | 0.22747 | 0.36109 | 8.2174 | 0.00020191 | 0.02608 | -0.011608 | 0% | 0% | 50 | 8.6208
Heavy Duty Trucks | Diesel | Rigid 20 - 26 t | Euro IV | EGR | NOx |  | 0.04 | 0.5 | 12 | 85 | 0.002282 | 0.71006 | 17.8443 | 28.8449 | 0.00039076 | 0.067838 | 1.0233 | 0% | 0% | 50 | 11.0586
Heavy Duty Trucks | Diesel | Rigid 20 - 26 t | Euro IV | EGR | NOx |  | 0.04 | 1 | 12 | 71 | -0.0049478 | 0.21653 | 17.6386 | 22.2199 | -0.0004875 | 0.032041 | 0.84267 | 0% | 0% | 50 | 13.491
Heavy Duty Trucks | Diesel | Rigid 20 - 26 t | Euro IV | EGR | NOx |  | 0.06 | 0 | 12 | 86 | -0.0029175 | 0.27796 | 0.032111 | -18.0596 | -0.00030027 | 0.031435 | -0.23119 | 0% | 0% | 50 | 10.6385
Heavy Duty Trucks | Diesel | Rigid 20 - 26 t | Euro IV | EGR | NOx |  | 0.06 | 0.5 | 12 | 69 | -0.00017993 | 0.12769 | 9.5526 | 31.2164 | -1.1647e-05 | 0.012338 | 0.56958 | 0% | 0% | 50 | 13.9208
Heavy Duty Trucks | Diesel | Rigid 20 - 26 t | Euro IV | EGR | NOx |  | 0.06 | 1 | 12 | 52 | -0.0091019 | 0.50038 | 1.2135 | -26.1558 | -0.00057808 | 0.036013 | -0.18744 | 0% | 0% | 50 | 17.5847
Heavy Duty Trucks | Diesel | Rigid 20 - 26 t | Euro IV | EGR | VOC |  | -0.06 | 0 | 12 | 86 | -3.2077e-06 | 0.0010304 | 1.7763 | -5.2089 | 0.047968 | 0.38715 | 1.3247 | 0% | 0% | 50 | 0.012202
Heavy Duty Trucks | Diesel | Rigid 20 - 26 t | Euro IV | EGR | VOC |  | -0.06 | 0.5 | 12 | 86 | -1.5896e-05 | 0.0063928 | 1.7011 | -1.8028 | 0.058846 | 0.33063 | 3.9874 | 0% | 0% | 50 | 0.011602
Heavy Duty Trucks | Diesel | Rigid 20 - 26 t | Euro IV | EGR | VOC |  | -0.06 | 1 | 12 | 86 | -2.3228e-05 | 0.0098979 | 1.97 | -3.1101 | 0.071457 | 0.50228 | 2.7638 | 0% | 0% | 50 | 0.011353
Heavy Duty Trucks | Diesel | Rigid 20 - 26 t | Euro IV | EGR | VOC |  | -0.04 | 0 | 12 | 86 | 8.868e-06 | -0.0040146 | 0.54856 | 3.758 | 0.0030408 | 0.38271 | 1.9221 | 0% | 0% | 50 | 0.015532
Heavy Duty Trucks | Diesel | Rigid 20 - 26 t | Euro IV | EGR | VOC |  | -0.04 | 0.5 | 12 | 86 | 5.9561e-06 | -0.0020774 | 0.21319 | 2.2444 | 0.0010158 | 0.14589 | 1.5641 | 0% | 0% | 50 | 0.014835
Heavy Duty Trucks | Diesel | Rigid 20 - 26 t | Euro IV | EGR | VOC |  | -0.04 | 1 | 12 | 86 | 5.9917e-06 | -0.0022024 | 0.78406 | 0.348 | 0.012873 | 0.2719 | 2.3427 | 0% | 0% | 50 | 0.014461
Heavy Duty Trucks | Diesel | Rigid 20 - 26 t | Euro IV | EGR | VOC |  | -0.02 | 0 | 12 | 86 | 1.699e-05 | 0.0015467 | 0.36197 | 3.8104 | 0.0019002 | 0.31458 | 1.2289 | 0% | 0% | 50 | 0.025704
Heavy Duty Trucks | Diesel | Rigid 20 - 26 t | Euro IV | EGR | VOC |  | -0.02 | 0.5 | 12 | 86 | -1.6034e-05 | 0.011258 | 0.99143 | -3.0019 | 0.017249 | 0.40704 | -0.36991 | 0% | 0% | 50 | 0.023044
Heavy Duty Trucks | Diesel | Rigid 20 - 26 t | Euro IV | EGR | VOC |  | -0.02 | 1 | 12 | 86 | 1.2904e-05 | -0.0046693 | 0.5271 | 3.3992 | 1.1418e-05 | 0.269 | 2.9032 | 0% | 0% | 50 | 0.024044
Heavy Duty Trucks | Diesel | Rigid 20 - 26 t | Euro IV | EGR | VOC |  | 0 | 0 | 12 | 86 | 9.4908e-06 | 0.0012127 | 0.33072 | 2.8397 | -0.00031939 | 0.2272 | 1.2999 | 0% | 0% | 50 | 0.039782
Heavy Duty Trucks | Diesel | Rigid 20 - 26 t | Euro IV | EGR | VOC |  | 0 | 0.5 | 12 | 86 | 3.5419e-06 | 0.0019845 | 0.43664 | 3.4096 | -0.00050486 | 0.25297 | 2.1353 | 0% | 0% | 50 | 0.045328
Heavy Duty Trucks | Diesel | Rigid 20 - 26 t | Euro IV | EGR | VOC |  | 0 | 1 | 12 | 86 | -5.0079e-15 | -4.377e-14 | 1.3594 | -4.2987e-10 | -0.0030493 | 0.65603 | 1.649 | 0% | 0% | 50 | 0.050674
Heavy Duty Trucks | Diesel | Rigid 20 - 26 t | Euro IV | EGR | VOC |  | 0.02 | 0 | 12 | 86 | 3.5231e-05 | 0.0034749 | 0.49399 | 3.2167 | -0.001276 | 0.33038 | 1.4062 | 0% | 0% | 50 | 0.05566
Heavy Duty Trucks | Diesel | Rigid 20 - 26 t | Euro IV | EGR | VOC |  | 0.02 | 0.5 | 12 | 86 | 1.8894e-05 | 0.0034631 | 0.33514 | 2.5124 | -0.00057986 | 0.15616 | 1.7822 | 0% | 0% | 50 | 0.074415
Heavy Duty Trucks | Diesel | Rigid 20 - 26 t | Euro IV | EGR | VOC |  | 0.02 | 1 | 12 | 86 | 0.00014782 | 0.039451 | 0.66514 | 1.6982 | 0.003192 | 0.51599 | 0.61765 | 0% | 0% | 50 | 0.088414
Heavy Duty Trucks | Diesel | Rigid 20 - 26 t | Euro IV | EGR | VOC |  | 0.04 | 0 | 12 | 86 | 0.00017171 | 0.013348 | 0.25988 | 4.17 | 0.0014195 | 0.26062 | 1.3588 | 0% | 0% | 50 | 0.080272
Heavy Duty Trucks | Diesel | Rigid 20 - 26 t | Euro IV | EGR | VOC |  | 0.04 | 0.5 | 12 | 85 | 0.00019244 | 0.04052 | 0.036533 | -2.3654 | 0.0047233 | 0.30561 | -2.4811 | 0% | 0% | 50 | 0.10145
Heavy Duty Trucks | Diesel | Rigid 20 - 26 t | Euro IV | EGR | VOC |  | 0.04 | 1 | 12 | 71 | -0.00019473 | 0.011982 | 0.27013 | -2.9357 | -0.0022704 | 0.19937 | -1.3832 | 0% | 0% | 50 | 0.11126
Heavy Duty Trucks | Diesel | Rigid 20 - 26 t | Euro IV | EGR | VOC |  | 0.06 | 0 | 12 | 86 | 0.00026338 | 0.043787 | -0.10727 | -1.8921 | 0.0048931 | 0.35819 | -3.3671 | 0% | 0% | 50 | 0.10094
Heavy Duty Trucks | Diesel | Rigid 20 - 26 t | Euro IV | EGR | VOC |  | 0.06 | 0.5 | 12 | 69 | -0.00040836 | 0.024791 | 0.54923 | -5.2291 | -0.0043659 | 0.37685 | -2.2313 | 0% | 0% | 50 | 0.11644
Heavy Duty Trucks | Diesel | Rigid 20 - 26 t | Euro IV | EGR | VOC |  | 0.06 | 1 | 12 | 52 | 0.00037101 | -0.016749 | 0.11689 | 3.3547 | 0.0028663 | -0.15835 | 2.5437 | 0% | 0% | 50 | 0.15296
Heavy Duty Trucks | Diesel | Rigid 20 - 26 t | Euro IV | EGR | EC |  | -0.06 | 0 | 12 | 86 | 0.00010532 | -0.026732 | 3.2094 | -10.4849 | 0.0012601 | -0.003605 | 0.13708 | 0% | 0% | 50 | 0.61998
Heavy Duty Trucks | Diesel | Rigid 20 - 26 t | Euro IV | EGR | EC |  | -0.06 | 0.5 | 12 | 86 | 0.00016241 | -0.039825 | 4.2437 | -15.7108 | 0.0016578 | -0.0069556 | 0.20546 | 0% | 0% | 50 | 0.58577
Heavy Duty Trucks | Diesel | Rigid 20 - 26 t | Euro IV | EGR | EC |  | -0.06 | 1 | 12 | 86 | 0.000145 | -0.035842 | 3.8529 | -15.2102 | 0.0014654 | -0.0059667 | 0.18848 | 0% | 0% | 50 | 0.59632
Heavy Duty Trucks | Diesel | Rigid 20 - 26 t | Euro IV | EGR | EC |  | -0.04 | 0 | 12 | 86 | 0.00075406 | -0.19856 | 14.5382 | 84.7342 | 0.00077636 | 0.069347 | 1.0294 | 0% | 0% | 50 | 1.2722
Heavy Duty Trucks | Diesel | Rigid 20 - 26 t | Euro IV | EGR | EC |  | -0.04 | 0.5 | 12 | 86 | 0.00070703 | -0.16896 | 11.0313 | 35.925 | 0.00056409 | 0.033733 | 0.78135 | 0% | 0% | 50 | 1.3071
Heavy Duty Trucks | Diesel | Rigid 20 - 26 t | Euro IV | EGR | EC |  | -0.04 | 1 | 12 | 86 | 0.0004102 | -0.094727 | 5.9498 | 12.1592 | 0.00028452 | 0.01304 | 0.40569 | 0% | 0% | 50 | 1.4031
Heavy Duty Trucks | Diesel | Rigid 20 - 26 t | Euro IV | EGR | EC |  | -0.02 | 0 | 12 | 86 | 6.3489e-05 | 0.019137 | 2.3529 | 3.2385 | 0.00010208 | 0.015389 | 0.018042 | 0% | 0% | 50 | 3.3886
Heavy Duty Trucks | Diesel | Rigid 20 - 26 t | Euro IV | EGR | EC |  | -0.02 | 0.5 | 12 | 86 | 3.3644e-05 | -0.010545 | 0.96387 | 3.9254 | -5.3132e-06 | 0.0026872 | 0.053133 | 0% | 0% | 50 | 3.4396
Heavy Duty Trucks | Diesel | Rigid 20 - 26 t | Euro IV | EGR | EC |  | -0.02 | 1 | 12 | 86 | 3.1135e-05 | -0.012588 | 0.93493 | -6.868 | -3.5492e-05 | 0.0034608 | -0.021466 | 0% | 0% | 50 | 3.9148
Heavy Duty Trucks | Diesel | Rigid 20 - 26 t | Euro IV | EGR | EC |  | 0 | 0 | 12 | 86 | 3.0491e-05 | 0.017884 | 1.4946 | 4.208 | -2.7281e-05 | 0.007407 | 0.034631 | 0% | 0% | 50 | 7.5694
Heavy Duty Trucks | Diesel | Rigid 20 - 26 t | Euro IV | EGR | EC |  | 0 | 0.5 | 12 | 86 | -0.00011507 | 0.029804 | 2.3466 | 6.4698 | -3.611e-05 | 0.0082296 | 0.068416 | 0% | 0% | 50 | 9.4412
Heavy Duty Trucks | Diesel | Rigid 20 - 26 t | Euro IV | EGR | EC |  | 0 | 1 | 12 | 86 | 0.010522 | 0.85052 | 3.8854 | 5.7298 | 0.0019171 | 0.031687 | 0.05129 | 0% | 0% | 50 | 11.3295
Heavy Duty Trucks | Diesel | Rigid 20 - 26 t | Euro IV | EGR | EC |  | 0.02 | 0 | 12 | 86 | 0.00010608 | 0.029687 | 1.9357 | 7.6871 | -2.0611e-05 | 0.0057758 | 0.070605 | 0% | 0% | 50 | 12.4696
Heavy Duty Trucks | Diesel | Rigid 20 - 26 t | Euro IV | EGR | EC |  | 0.02 | 0.5 | 12 | 86 | 0.00016725 | 0.12973 | 6.6848 | 17.2278 | -4.4543e-05 | 0.014278 | 0.19875 | 0% | 0% | 50 | 17.3896
Heavy Duty Trucks | Diesel | Rigid 20 - 26 t | Euro IV | EGR | EC |  | 0.02 | 1 | 12 | 86 | -3.4406e-05 | 0.12858 | 5.823 | 11.0712 | -2.7421e-05 | 0.0095473 | 0.14814 | 0% | 0% | 50 | 22.2412
Heavy Duty Trucks | Diesel | Rigid 20 - 26 t | Euro IV | EGR | EC |  | 0.04 | 0 | 12 | 86 | 0.00017967 | 0.061706 | 3.1317 | 8.5005 | -2.3065e-05 | 0.0067923 | 0.097874 | 0% | 0% | 50 | 17.9983
Heavy Duty Trucks | Diesel | Rigid 20 - 26 t | Euro IV | EGR | EC |  | 0.04 | 0.5 | 12 | 85 | 0.00017092 | 0.32815 | 12.8192 | 19.5968 | -5.2778e-05 | 0.019118 | 0.3175 | 0% | 0% | 50 | 26.3221
Heavy Duty Trucks | Diesel | Rigid 20 - 26 t | Euro IV | EGR | EC |  | 0.04 | 1 | 12 | 71 | 0.023685 | 2.8478 | -0.058389 | -26.7204 | 0.00080053 | 0.082716 | -0.27827 | 0% | 0% | 50 | 34.3089
Heavy Duty Trucks | Diesel | Rigid 20 - 26 t | Euro IV | EGR | EC |  | 0.06 | 0 | 12 | 86 | 0.0085067 | 0.77338 | 8.1029 | 9.4659 | 0.00022683 | 0.044151 | 0.055203 | 0% | 0% | 50 | 24.1101
Heavy Duty Trucks | Diesel | Rigid 20 - 26 t | Euro IV | EGR | EC |  | 0.06 | 0.5 | 12 | 69 | 0.034026 | 3.2461 | 6.4722 | 8.0496 | 0.00098456 | 0.095761 | -0.094286 | 0% | 0% | 50 | 35.4994
Heavy Duty Trucks | Diesel | Rigid 20 - 26 t | Euro IV | EGR | EC |  | 0.06 | 1 | 12 | 52 | 0.10298 | -3.1591 | 22.541 | 79.0994 | 0.002326 | -0.077204 | 0.70358 | 0% | 0% | 50 | 46.5054
Heavy Duty Trucks | Diesel | Rigid 20 - 26 t | Euro IV | EGR | CH4 | Urban Peak |  |  | 10 | 130 | 0 | 0 | 175 | 0 | 0 | 0 | 1000 | 97% | 0% | 50 | 0.00525
Heavy Duty Trucks | Diesel | Rigid 20 - 26 t | Euro IV | EGR | CH4 | Urban Off Peak |  |  | 10 | 130 | 0 | 0 | 175 | 0 | 0 | 0 | 1000 | 97% | 0% | 50 | 0.00525
Heavy Duty Trucks | Diesel | Rigid 20 - 26 t | Euro IV | EGR | CH4 | Rural |  |  | 10 | 130 | 0 | 0 | 80 | 0 | 0 | 0 | 1000 | 93% | 0% | 50 | 0.0056
Heavy Duty Trucks | Diesel | Rigid 20 - 26 t | Euro IV | EGR | CH4 | Highway |  |  | 10 | 130 | 0 | 0 | 70 | 0 | 0 | 0 | 1000 | 94% | 0% | 50 | 0.0042
Heavy Duty Trucks | Diesel | Rigid 20 - 26 t | Euro IV | EGR | NH3 | Urban Peak |  |  | 10 | 130 | 0 | 0 | 0.0029 | 0 | 0 | 0 | 1 | 0% | 0% | 50 | 0.0029
Heavy Duty Trucks | Diesel | Rigid 20 - 26 t | Euro IV | EGR | NH3 | Urban Off Peak |  |  | 10 | 130 | 0 | 0 | 0.0029 | 0 | 0 | 0 | 1 | 0% | 0% | 50 | 0.0029
Heavy Duty Trucks | Diesel | Rigid 20 - 26 t | Euro IV | EGR | NH3 | Rural |  |  | 10 | 130 | 0 | 0 | 0.0029 | 0 | 0 | 0 | 1 | 0% | 0% | 50 | 0.0029
Heavy Duty Trucks | Diesel | Rigid 20 - 26 t | Euro IV | EGR | NH3 | Highway |  |  | 10 | 130 | 0 | 0 | 0.0029 | 0 | 0 | 0 | 1 | 0% | 0% | 50 | 0.0029
Heavy Duty Trucks | Diesel | Rigid 20 - 26 t | Euro IV | EGR | N2O | Urban Peak |  |  | 10 | 130 | 0 | 0 | 0.0112 | 0 | 0 | 0 | 1 | 0% | 0% | 50 | 0.0112
Heavy Duty Trucks | Diesel | Rigid 20 - 26 t | Euro IV | EGR | N2O | Urban Off Peak |  |  | 10 | 130 | 0 | 0 | 0.0112 | 0 | 0 | 0 | 1 | 0% | 0% | 50 | 0.0112
Heavy Duty Trucks | Diesel | Rigid 20 - 26 t | Euro IV | EGR | N2O | Rural |  |  | 10 | 130 | 0 | 0 | 0.0138 | 0 | 0 | 0 | 1 | 0% | 0% | 50 | 0.0138
Heavy Duty Trucks | Diesel | Rigid 20 - 26 t | Euro IV | EGR | N2O | Highway |  |  | 10 | 130 | 0 | 0 | 0.0114 | 0 | 0 | 0 | 1 | 0% | 0% | 50 | 0.0114
Heavy Duty Trucks | Diesel | Rigid 20 - 26 t | Euro V | SCR | CO |  | -0.06 | 0 | 5 | 65 | -0.0018579 | 0.13787 | -0.93782 | 1.7445 | 0.0047631 | -0.036252 | 0.071898 | 0% | 0% | 50 | 0.13237
Heavy Duty Trucks | Diesel | Rigid 20 - 26 t | Euro V | SCR | CO |  | -0.06 | 0.5 | 5 | 60 | -0.0083272 | 0.54529 | -2.1659 | 0.97426 | 0.017404 | -0.066476 | 4.867e-14 | 0% | 0% | 50 | 0.107
Heavy Duty Trucks | Diesel | Rigid 20 - 26 t | Euro V | SCR | CO |  | -0.06 | 1 | 5 | 65 | -0.0020001 | 0.1444 | -0.95906 | 1.7795 | 0.0051363 | -0.038965 | 0.078758 | 0% | 0% | 50 | 0.11815
Heavy Duty Trucks | Diesel | Rigid 20 - 26 t | Euro V | SCR | CO |  | -0.04 | 0 | 5 | 85 | -0.0036148 | 0.33915 | -1.9562 | 1.7289 | 0.01097 | -0.071491 | 0.082368 | 0% | 0% | 50 | 0.25065
Heavy Duty Trucks | Diesel | Rigid 20 - 26 t | Euro V | SCR | CO |  | -0.04 | 0.5 | 5 | 85 | -0.0025768 | 0.23622 | -1.34 | 1.0954 | 0.0076702 | -0.04991 | 0.057099 | 0% | 0% | 50 | 0.24203
Heavy Duty Trucks | Diesel | Rigid 20 - 26 t | Euro V | SCR | CO |  | -0.04 | 1 | 5 | 85 | -0.0023155 | 0.21533 | -1.3518 | 2.4487 | 0.0067687 | -0.048028 | 0.096219 | 0% | 0% | 50 | 0.25143
Heavy Duty Trucks | Diesel | Rigid 20 - 26 t | Euro V | SCR | CO |  | -0.02 | 0 | 5 | 85 | 0.00030226 | 0.068742 | -0.36404 | 2.4171 | 0.0028152 | -0.019958 | 0.099918 | 0% | 0% | 50 | 0.63143
Heavy Duty Trucks | Diesel | Rigid 20 - 26 t | Euro V | SCR | CO |  | -0.02 | 0.5 | 5 | 85 | -0.0015429 | 0.46829 | -2.7898 | 4.6813 | 0.013242 | -0.082072 | 0.14477 | 0% | 0% | 50 | 0.57849
Heavy Duty Trucks | Diesel | Rigid 20 - 26 t | Euro V | SCR | CO |  | -0.02 | 1 | 5 | 85 | -0.0047211 | 0.78691 | -2.2344 | -2.0522 | 0.016955 | -0.016898 | -0.17026 | 0% | 0% | 50 | 0.61073
Heavy Duty Trucks | Diesel | Rigid 20 - 26 t | Euro V | SCR | CO |  | 0 | 0 | 5 | 85 | 0.0054267 | 0.24215 | -1.7591 | 3.4999 | 0.0087603 | -0.05928 | 0.1156 | 0% | 0% | 50 | 1.2589
Heavy Duty Trucks | Diesel | Rigid 20 - 26 t | Euro V | SCR | CO |  | 0 | 0.5 | 5 | 85 | 0.010908 | 0.39602 | -2.4769 | 4.0571 | 0.013207 | -0.075905 | 0.12323 | 0% | 0% | 50 | 1.5224
Heavy Duty Trucks | Diesel | Rigid 20 - 26 t | Euro V | SCR | CO |  | 0 | 1 | 5 | 85 | 0.020959 | 0.90897 | -3.6977 | 3.8687 | 0.023615 | -0.082486 | 0.078373 | 0% | 0% | 50 | 1.7134
Heavy Duty Trucks | Diesel | Rigid 20 - 26 t | Euro V | SCR | CO |  | 0.02 | 0 | 5 | 85 | 0.0043268 | 0.082316 | 8.8204 | -0.25266 | 0.00072243 | 0.19522 | 0.14339 | 0% | 0% | 50 | 2.028
Heavy Duty Trucks | Diesel | Rigid 20 - 26 t | Euro V | SCR | CO |  | 0.02 | 0.5 | 5 | 85 | 0.0050002 | 0.11794 | 4.3722 | 3.0246 | 0.0014916 | 0.085081 | 0.17661 | 0% | 0% | 50 | 2.798
Heavy Duty Trucks | Diesel | Rigid 20 - 26 t | Euro V | SCR | CO |  | 0.02 | 1 | 5 | 85 | 0.073074 | 0.93398 | -5.6422 | 2.0772 | 0.031538 | -0.1314 | 5.0037e-14 | 0% | 0% | 50 | 3.0962
Heavy Duty Trucks | Diesel | Rigid 20 - 26 t | Euro V | SCR | CO |  | 0.04 | 0 | 5 | 85 | 0.00011668 | -0.01728 | 0.50293 | 14.2846 | 6.7207e-05 | -0.010637 | 0.43535 | 0% | 0% | 50 | 3.0255
Heavy Duty Trucks | Diesel | Rigid 20 - 26 t | Euro V | SCR | CO |  | 0.04 | 0.5 | 5 | 85 | 0.00017536 | -0.02688 | 0.97031 | 12.745 | 6.316e-05 | -0.009345 | 0.39473 | 0% | 0% | 50 | 3.7437
Heavy Duty Trucks | Diesel | Rigid 20 - 26 t | Euro V | SCR | CO |  | 0.04 | 1 | 5 | 70 | -0.0059627 | 0.49304 | 4.4335 | -1.0793 | -0.00068225 | 0.12243 | 2.3048e-11 | 0% | 0% | 50 | 3.206
Heavy Duty Trucks | Diesel | Rigid 20 - 26 t | Euro V | SCR | CO |  | 0.06 | 0 | 5 | 85 | 8.3579e-05 | -0.012908 | 0.47733 | 7.9655 | 4.2429e-05 | -0.0060415 | 0.24612 | 0% | 0% | 50 | 3.9941
Heavy Duty Trucks | Diesel | Rigid 20 - 26 t | Euro V | SCR | CO |  | 0.06 | 0.5 | 5 | 70 | 0.00015163 | -0.021558 | 0.80007 | 6.8518 | 3.8215e-05 | -0.0047197 | 0.213 | 0% | 0% | 50 | 3.2843
Heavy Duty Trucks | Diesel | Rigid 20 - 26 t | Euro V | SCR | CO |  | 0.06 | 1 | 5 | 50 | 0.00055638 | -0.04245 | 1.0373 | 9.232 | 0.00012092 | -0.0079936 | 0.25562 | 0% | 0% | 50 | 3.0992
Heavy Duty Trucks | Diesel | Rigid 20 - 26 t | Euro V | SCR | NOx |  | -0.06 | 0 | 5 | 75 | -0.00082875 | 0.074113 | -0.77384 | 4.7153 | 0.00093606 | -0.012241 | 0.065854 | 0% | 0% | 50 | 0.53193
Heavy Duty Trucks | Diesel | Rigid 20 - 26 t | Euro V | SCR | NOx |  | -0.06 | 0.5 | 5 | 80 | -0.0011589 | 0.10465 | -1.0259 | 6.3285 | 0.0014597 | -0.018712 | 0.097161 | 0% | 0% | 50 | 0.51086
Heavy Duty Trucks | Diesel | Rigid 20 - 26 t | Euro V | SCR | NOx |  | -0.06 | 1 | 5 | 80 | -0.00057099 | 0.052301 | -0.5024 | 2.9562 | 0.00074638 | -0.0095356 | 0.047296 | 0% | 0% | 50 | 0.51815
Heavy Duty Trucks | Diesel | Rigid 20 - 26 t | Euro V | SCR | NOx |  | -0.04 | 0 | 5 | 85 | -0.004002 | 0.38736 | -2.3845 | 5.0896 | 0.0031356 | -0.021555 | 0.051742 | 0% | 0% | 50 | 1.0392
Heavy Duty Trucks | Diesel | Rigid 20 - 26 t | Euro V | SCR | NOx |  | -0.04 | 0.5 | 5 | 85 | -0.0052515 | 0.50291 | -3.065 | 6.2769 | 0.0039167 | -0.026925 | 0.06379 | 0% | 0% | 50 | 1.0667
Heavy Duty Trucks | Diesel | Rigid 20 - 26 t | Euro V | SCR | NOx |  | -0.04 | 1 | 5 | 85 | -0.0063971 | 0.62384 | -3.6571 | 7.6799 | 0.004717 | -0.03204 | 0.081183 | 0% | 0% | 50 | 1.1386
Heavy Duty Trucks | Diesel | Rigid 20 - 26 t | Euro V | SCR | NOx |  | -0.02 | 0 | 5 | 85 | 0.00081274 | 0.18716 | -1.3225 | 7.9712 | 0.0017935 | -0.016091 | 0.086823 | 0% | 0% | 50 | 2.7155
Heavy Duty Trucks | Diesel | Rigid 20 - 26 t | Euro V | SCR | NOx |  | -0.02 | 0.5 | 5 | 85 | -0.0032475 | 0.84753 | -3.3338 | 5.425 | 0.0049602 | -0.015882 | 0.032853 | 0% | 0% | 50 | 2.6662
Heavy Duty Trucks | Diesel | Rigid 20 - 26 t | Euro V | SCR | NOx |  | -0.02 | 1 | 5 | 85 | -0.018789 | 3.0005 | -6.4909 | -11.4843 | 0.013053 | 0.031198 | -0.25677 | 0% | 0% | 50 | 2.8387
Heavy Duty Trucks | Diesel | Rigid 20 - 26 t | Euro V | SCR | NOx |  | 0 | 0 | 5 | 85 | -0.00030259 | 0.0075842 | 1.991 | 2.4357 | -8.5886e-05 | 0.010839 | 0.040002 | 0% | 0% | 50 | 4.5265
Heavy Duty Trucks | Diesel | Rigid 20 - 26 t | Euro V | SCR | NOx |  | 0 | 0.5 | 5 | 85 | -0.0026998 | 0.34079 | -0.5627 | -5.0301 | 0.00086136 | 0.009693 | -0.067645 | 0% | 0% | 50 | 3.7453
Heavy Duty Trucks | Diesel | Rigid 20 - 26 t | Euro V | SCR | NOx |  | 0 | 1 | 5 | 85 | -0.0072744 | 0.9503 | -1.6798 | 2.1583 | 0.0034175 | 0.0045616 | 2.901e-15 | 0% | 0% | 50 | 3.1569
Heavy Duty Trucks | Diesel | Rigid 20 - 26 t | Euro V | SCR | NOx |  | 0.02 | 0 | 5 | 85 | 0.00010107 | -0.013324 | 0.48033 | 2.3056 | -1.3196e-07 | 0.00036553 | 0.027137 | 0% | 0% | 50 | 2.5043
Heavy Duty Trucks | Diesel | Rigid 20 - 26 t | Euro V | SCR | NOx |  | 0.02 | 0.5 | 5 | 85 | 0.00067804 | -0.044715 | 1.4488 | 5.3884 | 0.00014766 | 3.4825e-05 | 0.066101 | 0% | 0% | 50 | 2.3249
Heavy Duty Trucks | Diesel | Rigid 20 - 26 t | Euro V | SCR | NOx |  | 0.02 | 1 | 5 | 85 | 0.001866 | -0.066312 | 2.9131 | 2.4065 | 0.00050533 | 0.004646 | 0.052493 | 0% | 0% | 50 | 2.7845
Heavy Duty Trucks | Diesel | Rigid 20 - 26 t | Euro V | SCR | NOx |  | 0.04 | 0 | 5 | 85 | 0.00034232 | -0.02058 | 0.50971 | 3.5361 | 8.0021e-05 | -0.0012319 | 0.03809 | 0% | 0% | 50 | 2.3067
Heavy Duty Trucks | Diesel | Rigid 20 - 26 t | Euro V | SCR | NOx |  | 0.04 | 0.5 | 5 | 85 | 0.003633 | -0.12306 | 4.087 | 1.8831 | 0.00072424 | 0.006871 | 0.056065 | 0% | 0% | 50 | 3.1915
Heavy Duty Trucks | Diesel | Rigid 20 - 26 t | Euro V | SCR | NOx |  | 0.04 | 1 | 5 | 70 | 0.019968 | -0.34768 | 10.1812 | -1.6439 | 0.0038022 | 0.0094021 | 0.089228 | 0% | 0% | 50 | 4.2411
Heavy Duty Trucks | Diesel | Rigid 20 - 26 t | Euro V | SCR | NOx |  | 0.06 | 0 | 5 | 85 | 0.0010946 | -0.046681 | 1.2988 | 2.9848 | 0.00021333 | 0.00059488 | 0.039097 | 0% | 0% | 50 | 2.9244
Heavy Duty Trucks | Diesel | Rigid 20 - 26 t | Euro V | SCR | NOx |  | 0.06 | 0.5 | 5 | 70 | 0.022185 | -0.45659 | 11.5648 | -3.1125 | 0.0036405 | 0.013898 | 0.085241 | 0% | 0% | 50 | 4.4666
Heavy Duty Trucks | Diesel | Rigid 20 - 26 t | Euro V | SCR | NOx |  | 0.06 | 1 | 5 | 50 | 0.031578 | -0.5583 | 9.6024 | -6.9251 | 0.003602 | 0.010883 | 0.027416 | 0% | 0% | 50 | 6.3169
Heavy Duty Trucks | Diesel | Rigid 20 - 26 t | Euro V | SCR | VOC |  | -0.06 | 0 | 5 | 85 | -0.0022437 | 0.22279 | -1.0895 | 1.809 | 0.31056 | -1.7581 | 3.761 | 0% | 0% | 50 | 0.0064672
Heavy Duty Trucks | Diesel | Rigid 20 - 26 t | Euro V | SCR | VOC |  | -0.06 | 0.5 | 5 | 85 | -0.0035416 | 0.31977 | -1.4505 | 1.3058 | 0.40723 | -1.5218 | 0.17757 | 0% | 0% | 50 | 0.0060607
Heavy Duty Trucks | Diesel | Rigid 20 - 26 t | Euro V | SCR | VOC |  | -0.06 | 1 | 5 | 80 | -0.0033688 | 0.30059 | -1.3507 | 1.1976 | 0.38394 | -1.3785 | 3.7997e-07 | 0% | 0% | 50 | 0.0059272
Heavy Duty Trucks | Diesel | Rigid 20 - 26 t | Euro V | SCR | VOC |  | -0.04 | 0 | 5 | 85 | -0.0029266 | 0.30608 | -1.3576 | 1.1681 | 0.34861 | -1.2225 | 1.8985e-07 | 0% | 0% | 50 | 0.0082101
Heavy Duty Trucks | Diesel | Rigid 20 - 26 t | Euro V | SCR | VOC |  | -0.04 | 0.5 | 5 | 85 | -0.0027751 | 0.28246 | -1.2626 | 1.1137 | 0.32708 | -1.1531 | 7.9152e-08 | 0% | 0% | 50 | 0.0078215
Heavy Duty Trucks | Diesel | Rigid 20 - 26 t | Euro V | SCR | VOC |  | -0.04 | 1 | 5 | 85 | -0.0028029 | 0.27998 | -1.2649 | 1.1613 | 0.32064 | -1.1253 | 4.2133e-08 | 0% | 0% | 50 | 0.0077146
Heavy Duty Trucks | Diesel | Rigid 20 - 26 t | Euro V | SCR | VOC |  | -0.02 | 0 | 5 | 85 | -0.00092852 | 0.27656 | -1.2567 | 0.98677 | 0.31969 | -1.1679 | 1.2249e-07 | 0% | 0% | 50 | 0.013862
Heavy Duty Trucks | Diesel | Rigid 20 - 26 t | Euro V | SCR | VOC |  | -0.02 | 0.5 | 5 | 85 | -0.0018159 | 0.32778 | -1.4399 | 1.172 | 0.36404 | -1.2574 | 2.7902e-11 | 0% | 0% | 50 | 0.012314
Heavy Duty Trucks | Diesel | Rigid 20 - 26 t | Euro V | SCR | VOC |  | -0.02 | 1 | 5 | 85 | -0.0026988 | 0.45114 | -2.0144 | 1.7903 | 0.48373 | -1.638 | -2.6318e-11 | 0% | 0% | 50 | 0.012268
Heavy Duty Trucks | Diesel | Rigid 20 - 26 t | Euro V | SCR | VOC |  | 0 | 0 | 5 | 85 | 0.0006995 | 0.054092 | 0.38411 | 0.85845 | 0.090296 | -0.089878 | 3.8361 | 0% | 0% | 50 | 0.021568
Heavy Duty Trucks | Diesel | Rigid 20 - 26 t | Euro V | SCR | VOC |  | 0 | 0.5 | 5 | 85 | 0.00088712 | 0.078393 | 0.061656 | 1.1199 | 0.11447 | -0.3798 | 3.6563 | 0% | 0% | 50 | 0.022971
Heavy Duty Trucks | Diesel | Rigid 20 - 26 t | Euro V | SCR | VOC |  | 0 | 1 | 5 | 85 | 0.0023356 | 0.25782 | -0.73694 | 2.3432 | 0.30971 | -1.1916 | 5.1961 | 0% | 0% | 50 | 0.025059
Heavy Duty Trucks | Diesel | Rigid 20 - 26 t | Euro V | SCR | VOC |  | 0.02 | 0 | 5 | 85 | 0.0010999 | 0.054073 | 0.40466 | 0.9537 | 0.086976 | -0.072461 | 3.7561 | 0% | 0% | 50 | 0.027013
Heavy Duty Trucks | Diesel | Rigid 20 - 26 t | Euro V | SCR | VOC |  | 0.02 | 0.5 | 5 | 85 | 0.0012328 | 0.029108 | 0.2072 | 0.98609 | 0.061354 | -0.24109 | 3.1791 | 0% | 0% | 50 | 0.032968
Heavy Duty Trucks | Diesel | Rigid 20 - 26 t | Euro V | SCR | VOC |  | 0.02 | 1 | 5 | 85 | 0.0018639 | 0.027765 | 0.30749 | 0.98929 | 0.06725 | -0.24753 | 3.5785 | 0% | 0% | 50 | 0.040013
Heavy Duty Trucks | Diesel | Rigid 20 - 26 t | Euro V | SCR | VOC |  | 0.04 | 0 | 5 | 85 | 0.00089147 | 0.0041902 | 0.81816 | 0.48916 | 0.031933 | 0.27624 | 3.5136 | 0% | 0% | 50 | 0.033617
Heavy Duty Trucks | Diesel | Rigid 20 - 26 t | Euro V | SCR | VOC |  | 0.04 | 0.5 | 5 | 85 | 0.0011094 | -0.0021453 | 0.63085 | 0.58935 | 0.025218 | 0.10576 | 3.1849 | 0% | 0% | 50 | 0.046267
Heavy Duty Trucks | Diesel | Rigid 20 - 26 t | Euro V | SCR | VOC |  | 0.04 | 1 | 5 | 70 | 0.00044672 | 0.0027581 | 1.1122 | -0.0024473 | 0.0030325 | 0.60454 | 2.9999 | 0% | 0% | 50 | 0.057999
Heavy Duty Trucks | Diesel | Rigid 20 - 26 t | Euro V | SCR | VOC |  | 0.06 | 0 | 5 | 85 | 0.00087633 | -0.001548 | 0.72737 | 0.38908 | 0.02095 | 0.25417 | 2.906 | 0% | 0% | 50 | 0.041897
Heavy Duty Trucks | Diesel | Rigid 20 - 26 t | Euro V | SCR | VOC |  | 0.06 | 0.5 | 5 | 70 | 0.0023743 | 0.0029593 | 0.5676 | 0.69308 | 0.044709 | -0.067299 | 3.3873 | 0% | 0% | 50 | 0.059618
Heavy Duty Trucks | Diesel | Rigid 20 - 26 t | Euro V | SCR | VOC |  | 0.06 | 1 | 5 | 50 | -0.0011961 | 0.034047 | 1.6752 | -0.45422 | -0.023677 | 1.2318 | 3.0801 | 0% | 0% | 50 | 0.069041
Heavy Duty Trucks | Diesel | Rigid 20 - 26 t | Euro V | SCR | EC |  | -0.06 | 0 | 5 | 70 | -0.0028698 | 0.22179 | -1.2208 | 2.6011 | 0.0018023 | -0.01266 | 0.034068 | 0% | 0% | 50 | 0.70301
Heavy Duty Trucks | Diesel | Rigid 20 - 26 t | Euro V | SCR | EC |  | -0.06 | 0.5 | 5 | 75 | -0.0026281 | 0.21266 | -1.0227 | 3.7167 | 0.0022097 | -0.018744 | 0.073449 | 0% | 0% | 50 | 0.66828
Heavy Duty Trucks | Diesel | Rigid 20 - 26 t | Euro V | SCR | EC |  | -0.06 | 1 | 5 | 75 | -0.0014408 | 0.1195 | -0.58291 | 2.216 | 0.001316 | -0.011907 | 0.047188 | 0% | 0% | 50 | 0.66897
Heavy Duty Trucks | Diesel | Rigid 20 - 26 t | Euro V | SCR | EC |  | -0.04 | 0 | 5 | 85 | -0.0052807 | 0.50143 | -2.3512 | 4.5072 | 0.0031891 | -0.017568 | 0.046741 | 0% | 0% | 50 | 1.3455
Heavy Duty Trucks | Diesel | Rigid 20 - 26 t | Euro V | SCR | EC |  | -0.04 | 0.5 | 5 | 85 | -0.0032024 | 0.3017 | -1.4822 | 2.8057 | 0.0018676 | -0.011088 | 0.029882 | 0% | 0% | 50 | 1.364
Heavy Duty Trucks | Diesel | Rigid 20 - 26 t | Euro V | SCR | EC |  | -0.04 | 1 | 5 | 85 | -0.0037491 | 0.35952 | -1.742 | 3.3101 | 0.0021629 | -0.01324 | 0.037579 | 0% | 0% | 50 | 1.4484
Heavy Duty Trucks | Diesel | Rigid 20 - 26 t | Euro V | SCR | EC |  | -0.02 | 0 | 5 | 85 | -5.3931e-06 | 0.41718 | -1.8803 | 3.8575 | 0.0025131 | -0.012594 | 0.034708 | 0% | 0% | 50 | 3.3479
Heavy Duty Trucks | Diesel | Rigid 20 - 26 t | Euro V | SCR | EC |  | -0.02 | 0.5 | 5 | 85 | -0.002811 | 0.60739 | -2.5244 | 3.8992 | 0.0027027 | -0.0094884 | 0.022168 | 0% | 0% | 50 | 3.3144
Heavy Duty Trucks | Diesel | Rigid 20 - 26 t | Euro V | SCR | EC |  | -0.02 | 1 | 5 | 85 | -0.0036762 | 0.70922 | -2.8354 | 4.1833 | 0.0027334 | -0.0083421 | 0.022124 | 0% | 0% | 50 | 3.6529
Heavy Duty Trucks | Diesel | Rigid 20 - 26 t | Euro V | SCR | EC |  | 0 | 0 | 5 | 85 | 0.0091803 | 0.10897 | 1.8347 | 6.4645 | 0.0017453 | -0.0084532 | 0.11882 | 0% | 0% | 50 | 7.4796
Heavy Duty Trucks | Diesel | Rigid 20 - 26 t | Euro V | SCR | EC |  | 0 | 0.5 | 5 | 85 | 0.028689 | 0.72662 | -1.8968 | 11.3898 | 0.0051324 | -0.026715 | 0.13942 | 0% | 0% | 50 | 9.1438
Heavy Duty Trucks | Diesel | Rigid 20 - 26 t | Euro V | SCR | EC |  | 0 | 1 | 5 | 85 | 0.036245 | 1.3139 | -4.8855 | 9.2477 | 0.0059535 | -0.018984 | 0.062088 | 0% | 0% | 50 | 10.8318
Heavy Duty Trucks | Diesel | Rigid 20 - 26 t | Euro V | SCR | EC |  | 0.02 | 0 | 5 | 85 | 0.006409 | 0.003084 | 7.6005 | 2.9009 | 0.00042472 | 0.015448 | 0.13744 | 0% | 0% | 50 | 12.0891
Heavy Duty Trucks | Diesel | Rigid 20 - 26 t | Euro V | SCR | EC |  | 0.02 | 0.5 | 5 | 85 | 0.060994 | -0.22118 | 8.5648 | 16.9824 | 0.0039721 | -0.027436 | 0.33216 | 0% | 0% | 50 | 16.9088
Heavy Duty Trucks | Diesel | Rigid 20 - 26 t | Euro V | SCR | EC |  | 0.02 | 1 | 5 | 85 | 0.10685 | -0.21893 | 6.1297 | 17.2171 | 0.0055662 | -0.041062 | 0.30311 | 0% | 0% | 50 | 21.5898
Heavy Duty Trucks | Diesel | Rigid 20 - 26 t | Euro V | SCR | EC |  | 0.04 | 0 | 5 | 85 | 0.012019 | 0.10823 | 12.0124 | 2.5783 | 0.00051467 | 0.025171 | 0.18229 | 0% | 0% | 50 | 17.4233
Heavy Duty Trucks | Diesel | Rigid 20 - 26 t | Euro V | SCR | EC |  | 0.04 | 0.5 | 5 | 85 | 0.048111 | 0.044606 | 21.3292 | 8.5857 | 0.0017306 | 0.018695 | 0.36289 | 0% | 0% | 50 | 25.6053
Heavy Duty Trucks | Diesel | Rigid 20 - 26 t | Euro V | SCR | EC |  | 0.04 | 1 | 5 | 70 | 0.16697 | -0.99661 | 11.2354 | 16.746 | 0.0052611 | -0.042483 | 0.32494 | 0% | 0% | 50 | 33.3968
Heavy Duty Trucks | Diesel | Rigid 20 - 26 t | Euro V | SCR | EC |  | 0.06 | 0 | 5 | 85 | 0.010296 | 0.40769 | 13.6575 | 0.492 | 0.00026476 | 0.035352 | 0.16509 | 0% | 0% | 50 | 23.0443
Heavy Duty Trucks | Diesel | Rigid 20 - 26 t | Euro V | SCR | EC |  | 0.06 | 0.5 | 5 | 70 | 0.1964 | -1.3953 | 17.7905 | 21.444 | 0.005846 | -0.046178 | 0.44085 | 0% | 0% | 50 | 34.4742
Heavy Duty Trucks | Diesel | Rigid 20 - 26 t | Euro V | SCR | EC |  | 0.06 | 1 | 5 | 50 | 0.22205 | 0.74152 | -0.96592 | 1.485 | 0.0053422 | -0.0027446 | 0.0083785 | 0% | 0% | 50 | 44.7022
Heavy Duty Trucks | Diesel | Rigid 20 - 26 t | Euro V | SCR | CH4 | Urban Peak |  |  | 10 | 130 | 0 | 0 | 175 | 0 | 0 | 0 | 1000 | 97% | 0% | 50 | 0.00525
Heavy Duty Trucks | Diesel | Rigid 20 - 26 t | Euro V | SCR | CH4 | Urban Off Peak |  |  | 10 | 130 | 0 | 0 | 175 | 0 | 0 | 0 | 1000 | 97% | 0% | 50 | 0.00525
Heavy Duty Trucks | Diesel | Rigid 20 - 26 t | Euro V | SCR | CH4 | Rural |  |  | 10 | 130 | 0 | 0 | 80 | 0 | 0 | 0 | 1000 | 93% | 0% | 50 | 0.0056
Heavy Duty Trucks | Diesel | Rigid 20 - 26 t | Euro V | SCR | CH4 | Highway |  |  | 10 | 130 | 0 | 0 | 70 | 0 | 0 | 0 | 1000 | 94% | 0% | 50 | 0.0042
Heavy Duty Trucks | Diesel | Rigid 20 - 26 t | Euro V | SCR | NH3 | Urban Peak |  |  | 10 | 130 | 0 | 0 | 0.011 | 0 | 0 | 0 | 1 | 0% | 0% | 50 | 0.011
Heavy Duty Trucks | Diesel | Rigid 20 - 26 t | Euro V | SCR | NH3 | Urban Off Peak |  |  | 10 | 130 | 0 | 0 | 0.011 | 0 | 0 | 0 | 1 | 0% | 0% | 50 | 0.011
Heavy Duty Trucks | Diesel | Rigid 20 - 26 t | Euro V | SCR | NH3 | Rural |  |  | 10 | 130 | 0 | 0 | 0.011 | 0 | 0 | 0 | 1 | 0% | 0% | 50 | 0.011
Heavy Duty Trucks | Diesel | Rigid 20 - 26 t | Euro V | SCR | NH3 | Highway |  |  | 10 | 130 | 0 | 0 | 0.011 | 0 | 0 | 0 | 1 | 0% | 0% | 50 | 0.011
Heavy Duty Trucks | Diesel | Rigid 20 - 26 t | Euro V | SCR | N2O | Urban Peak |  |  | 10 | 130 | 0 | 0 | 0.0298 | 0 | 0 | 0 | 1 | 0% | 0% | 50 | 0.0298
Heavy Duty Trucks | Diesel | Rigid 20 - 26 t | Euro V | SCR | N2O | Urban Off Peak |  |  | 10 | 130 | 0 | 0 | 0.0298 | 0 | 0 | 0 | 1 | 0% | 0% | 50 | 0.0298
Heavy Duty Trucks | Diesel | Rigid 20 - 26 t | Euro V | SCR | N2O | Rural |  |  | 10 | 130 | 0 | 0 | 0.0402 | 0 | 0 | 0 | 1 | 0% | 0% | 50 | 0.0402
Heavy Duty Trucks | Diesel | Rigid 20 - 26 t | Euro V | SCR | N2O | Highway |  |  | 10 | 130 | 0 | 0 | 0.0336 | 0 | 0 | 0 | 1 | 0% | 0% | 50 | 0.0336
Heavy Duty Trucks | Diesel | Rigid 20 - 26 t | Euro V | EGR | CO |  | -0.06 | 0 | 5 | 80 | -0.0028578 | 0.25173 | -1.2228 | 2.0006 | 0.019157 | -0.10818 | 0.2231 | 0% | 0% | 50 | 0.099734
Heavy Duty Trucks | Diesel | Rigid 20 - 26 t | Euro V | EGR | CO |  | -0.06 | 0.5 | 5 | 75 | -0.0026875 | 0.24094 | -1.2251 | 2.0258 | 0.020453 | -0.12363 | 0.25382 | 0% | 0% | 50 | 0.091666
Heavy Duty Trucks | Diesel | Rigid 20 - 26 t | Euro V | EGR | CO |  | -0.06 | 1 | 5 | 75 | -0.0071557 | 0.58303 | -2.6855 | 2.2759 | 0.043657 | -0.16978 | 4.3635e-13 | 0% | 0% | 50 | 0.085666
Heavy Duty Trucks | Diesel | Rigid 20 - 26 t | Euro V | EGR | CO |  | -0.04 | 0 | 5 | 80 | -0.0043199 | 0.43155 | -1.7256 | 2.4624 | 0.026105 | -0.10621 | 0.20328 | 0% | 0% | 50 | 0.15129
Heavy Duty Trucks | Diesel | Rigid 20 - 26 t | Euro V | EGR | CO |  | -0.04 | 0.5 | 5 | 85 | -0.0049063 | 0.48174 | -2.0763 | 3.0523 | 0.030725 | -0.14183 | 0.2769 | 0% | 0% | 50 | 0.14009
Heavy Duty Trucks | Diesel | Rigid 20 - 26 t | Euro V | EGR | CO |  | -0.04 | 1 | 5 | 85 | -0.0044651 | 0.43096 | -2.0218 | 1.8313 | 0.026393 | -0.10046 | 1.4782e-12 | 0% | 0% | 50 | 0.1378
Heavy Duty Trucks | Diesel | Rigid 20 - 26 t | Euro V | EGR | CO |  | -0.02 | 0 | 5 | 80 | -0.00047799 | 0.42953 | -1.8006 | 2.3762 | 0.025741 | -0.10547 | 0.15824 | 0% | 0% | 50 | 0.31278
Heavy Duty Trucks | Diesel | Rigid 20 - 26 t | Euro V | EGR | CO |  | -0.02 | 0.5 | 5 | 85 | -0.0049513 | 0.63386 | -2.6225 | -0.19234 | 0.026578 | -0.026483 | -0.39153 | 0% | 0% | 50 | 0.25782
Heavy Duty Trucks | Diesel | Rigid 20 - 26 t | Euro V | EGR | CO |  | -0.02 | 1 | 5 | 80 | -0.0038264 | 0.57072 | -2.2118 | 2.7615 | 0.028987 | -0.09911 | 0.15222 | 0% | 0% | 50 | 0.24848
Heavy Duty Trucks | Diesel | Rigid 20 - 26 t | Euro V | EGR | CO |  | 0 | 0 | 5 | 85 | 0.0058077 | 0.66852 | -2.497 | 2.4499 | 0.035863 | -0.11028 | 0.092286 | 0% | 0% | 50 | 0.54011
Heavy Duty Trucks | Diesel | Rigid 20 - 26 t | Euro V | EGR | CO |  | 0 | 0.5 | 5 | 85 | 0.0049948 | 0.59731 | -2.3148 | 2.3024 | 0.031011 | -0.10017 | 0.084183 | 0% | 0% | 50 | 0.5521
Heavy Duty Trucks | Diesel | Rigid 20 - 26 t | Euro V | EGR | CO |  | 0 | 1 | 5 | 85 | 0.0032203 | 0.42598 | -2.3731 | 1.9486 | 0.021108 | -0.092591 | -1.0659e-11 | 0% | 0% | 50 | 0.56117
Heavy Duty Trucks | Diesel | Rigid 20 - 26 t | Euro V | EGR | CO |  | 0.02 | 0 | 5 | 85 | 0.0097478 | 0.78596 | -2.8096 | 2.3821 | 0.038097 | -0.10269 | 0.05057 | 0% | 0% | 50 | 0.67555
Heavy Duty Trucks | Diesel | Rigid 20 - 26 t | Euro V | EGR | CO |  | 0.02 | 0.5 | 5 | 80 | 0.0030342 | 0.23711 | -2.1371 | 1.8741 | 0.011158 | -0.081753 | 0.002886 | 0% | 0% | 50 | 0.72836
Heavy Duty Trucks | Diesel | Rigid 20 - 26 t | Euro V | EGR | CO |  | 0.02 | 1 | 5 | 85 | -0.00033903 | 0.0039713 | 2.5914 | -2.5601 | -0.0010981 | 0.1055 | -8.1916e-12 | 0% | 0% | 50 | 0.74757
Heavy Duty Trucks | Diesel | Rigid 20 - 26 t | Euro V | EGR | CO |  | 0.04 | 0 | 5 | 85 | -0.00034917 | 0.0072539 | 2.1041 | -1.9413 | -0.00099249 | 0.088422 | 0.014117 | 0% | 0% | 50 | 0.79585
Heavy Duty Trucks | Diesel | Rigid 20 - 26 t | Euro V | EGR | CO |  | 0.04 | 0.5 | 5 | 85 | -0.00059424 | 0.031767 | 2.9199 | -2.8548 | -0.00089409 | 0.11811 | -5.1108e-12 | 0% | 0% | 50 | 0.80798
Heavy Duty Trucks | Diesel | Rigid 20 - 26 t | Euro V | EGR | CO |  | 0.04 | 1 | 5 | 70 | -0.00036916 | 0.025544 | 1.964 | -1.8922 | -0.00021902 | 0.073008 | -3.2523e-13 | 0% | 0% | 50 | 0.73495
Heavy Duty Trucks | Diesel | Rigid 20 - 26 t | Euro V | EGR | CO |  | 0.06 | 0 | 5 | 85 | -0.00065242 | 0.033951 | 3.0311 | -2.6829 | -0.0010331 | 0.12271 | 0.027821 | 0% | 0% | 50 | 0.85013
Heavy Duty Trucks | Diesel | Rigid 20 - 26 t | Euro V | EGR | CO |  | 0.06 | 0.5 | 5 | 70 | -0.00062813 | 0.049908 | 2.3455 | -2.1119 | -3.5709e-05 | 0.087816 | 0.010683 | 0% | 0% | 50 | 0.74866
Heavy Duty Trucks | Diesel | Rigid 20 - 26 t | Euro V | EGR | CO |  | 0.06 | 1 | 5 | 50 | 0.0034446 | 0.75515 | -2.6572 | 1.733 | 0.024306 | -0.063271 | -1.2127e-12 | 0% | 0% | 50 | 0.75947
Heavy Duty Trucks | Diesel | Rigid 20 - 26 t | Euro V | EGR | NOx |  | -0.06 | 0 | 5 | 70 | -0.0070401 | 0.53446 | -2.106 | 1.1013 | 0.0060805 | -0.021821 | -1.054e-11 | 0% | 0% | 50 | 0.49884
Heavy Duty Trucks | Diesel | Rigid 20 - 26 t | Euro V | EGR | NOx |  | -0.06 | 0.5 | 5 | 75 | -0.00065134 | 0.063995 | -0.30437 | 2.852 | 0.0012632 | -0.011604 | 0.068219 | 0% | 0% | 50 | 0.50037
Heavy Duty Trucks | Diesel | Rigid 20 - 26 t | Euro V | EGR | NOx |  | -0.06 | 1 | 5 | 75 | -0.00069411 | 0.069007 | -0.36514 | 2.8499 | 0.0013665 | -0.012906 | 0.069854 | 0% | 0% | 50 | 0.49527
Heavy Duty Trucks | Diesel | Rigid 20 - 26 t | Euro V | EGR | NOx |  | -0.04 | 0 | 5 | 80 | -0.0032465 | 0.32271 | -1.8254 | 3.6404 | 0.0036769 | -0.023357 | 0.053278 | 0% | 0% | 50 | 0.77576
Heavy Duty Trucks | Diesel | Rigid 20 - 26 t | Euro V | EGR | NOx |  | -0.04 | 0.5 | 5 | 85 | -0.0032428 | 0.3171 | -1.8296 | 3.6215 | 0.0036043 | -0.023526 | 0.053866 | 0% | 0% | 50 | 0.75943
Heavy Duty Trucks | Diesel | Rigid 20 - 26 t | Euro V | EGR | NOx |  | -0.04 | 1 | 5 | 85 | -0.0036947 | 0.36094 | -1.9908 | 4.09 | 0.0040728 | -0.026022 | 0.063942 | 0% | 0% | 50 | 0.77156
Heavy Duty Trucks | Diesel | Rigid 20 - 26 t | Euro V | EGR | NOx |  | -0.02 | 0 | 5 | 80 | 0.00019383 | 0.060287 | -0.014838 | 3.4155 | 0.0010015 | -0.0062242 | 0.064396 | 0% | 0% | 50 | 1.5739
Heavy Duty Trucks | Diesel | Rigid 20 - 26 t | Euro V | EGR | NOx |  | -0.02 | 0.5 | 5 | 85 | -0.0027516 | 0.53664 | -2.5325 | 4.636 | 0.0052013 | -0.024981 | 0.054793 | 0% | 0% | 50 | 1.483
Heavy Duty Trucks | Diesel | Rigid 20 - 26 t | Euro V | EGR | NOx |  | -0.02 | 1 | 5 | 80 | -0.010928 | 1.6153 | -4.9987 | -1.0925 | 0.012819 | -0.013163 | -0.10373 | 0% | 0% | 50 | 1.5477
Heavy Duty Trucks | Diesel | Rigid 20 - 26 t | Euro V | EGR | NOx |  | 0 | 0 | 5 | 85 | 0.0023063 | 0.045104 | 1.2861 | 4.9463 | 0.0011381 | 0.0011557 | 0.1042 | 0% | 0% | 50 | 3.1278
Heavy Duty Trucks | Diesel | Rigid 20 - 26 t | Euro V | EGR | NOx |  | 0 | 0.5 | 5 | 85 | 0.0075367 | 0.28595 | -0.49373 | 7.7454 | 0.0039612 | -0.018771 | 0.1338 | 0% | 0% | 50 | 3.6051
Heavy Duty Trucks | Diesel | Rigid 20 - 26 t | Euro V | EGR | NOx |  | 0 | 1 | 5 | 85 | 0.011781 | 0.61123 | -2.263 | 4.8605 | 0.0061624 | -0.022033 | 0.058666 | 0% | 0% | 50 | 4.0275
Heavy Duty Trucks | Diesel | Rigid 20 - 26 t | Euro V | EGR | NOx |  | 0.02 | 0 | 5 | 85 | 0.0076806 | 0.087867 | 5.4039 | 8.9664 | 0.0019108 | 0.024814 | 0.21656 | 0% | 0% | 50 | 4.6802
Heavy Duty Trucks | Diesel | Rigid 20 - 26 t | Euro V | EGR | NOx |  | 0.02 | 0.5 | 5 | 80 | 0.0058654 | 0.090803 | 5.3787 | 7.7035 | 0.0010227 | 0.027597 | 0.18411 | 0% | 0% | 50 | 6.003
Heavy Duty Trucks | Diesel | Rigid 20 - 26 t | Euro V | EGR | NOx |  | 0.02 | 1 | 5 | 85 | 0.11978 | 1.6465 | -3.0723 | 27.5361 | 0.022913 | -0.082793 | 0.43076 | 0% | 0% | 50 | 7.0793
Heavy Duty Trucks | Diesel | Rigid 20 - 26 t | Euro V | EGR | NOx |  | 0.04 | 0 | 5 | 85 | 0.0073675 | 0.11941 | 8.4249 | 7.8935 | 0.00096519 | 0.050515 | 0.22071 | 0% | 0% | 50 | 6.3906
Heavy Duty Trucks | Diesel | Rigid 20 - 26 t | Euro V | EGR | NOx |  | 0.04 | 0.5 | 5 | 85 | -0.011679 | 0.95759 | 16.6346 | -9.3492 | -0.0016879 | 0.16978 | -3.2403e-11 | 0% | 0% | 50 | 8.2284
Heavy Duty Trucks | Diesel | Rigid 20 - 26 t | Euro V | EGR | NOx |  | 0.04 | 1 | 5 | 70 | -0.0019275 | 0.18423 | 2.4459 | -1.3279 | -0.00019011 | 0.024219 | 1.5084e-13 | 0% | 0% | 50 | 9.2595
Heavy Duty Trucks | Diesel | Rigid 20 - 26 t | Euro V | EGR | NOx |  | 0.06 | 0 | 5 | 85 | -0.0074253 | 0.56376 | 10.1598 | -5.0561 | -0.0011794 | 0.10855 | 1.8172e-12 | 0% | 0% | 50 | 7.9403
Heavy Duty Trucks | Diesel | Rigid 20 - 26 t | Euro V | EGR | NOx |  | 0.06 | 0.5 | 5 | 70 | -0.0047866 | 0.473 | 5.4238 | -2.5643 | -0.00041253 | 0.056218 | 1.3188e-13 | 0% | 0% | 50 | 9.5843
Heavy Duty Trucks | Diesel | Rigid 20 - 26 t | Euro V | EGR | NOx |  | 0.06 | 1 | 5 | 50 | -0.00050851 | 0.012175 | 0.9519 | 2.7344 | -6.3725e-05 | 0.0030093 | 0.038876 | 0% | 0% | 50 | 11.4576
Heavy Duty Trucks | Diesel | Rigid 20 - 26 t | Euro V | EGR | VOC |  | -0.06 | 0 | 5 | 70 | -0.0062818 | 0.48528 | -2.1442 | 1.914 | 0.16308 | -0.71402 | 0.51692 | 0% | 0% | 50 | 0.017324
Heavy Duty Trucks | Diesel | Rigid 20 - 26 t | Euro V | EGR | VOC |  | -0.06 | 0.5 | 5 | 65 | -0.0063926 | 0.46685 | -1.813 | 0.90456 | 0.16376 | -0.58311 | -2.524e-10 | 0% | 0% | 50 | 0.014638
Heavy Duty Trucks | Diesel | Rigid 20 - 26 t | Euro V | EGR | VOC |  | -0.06 | 1 | 5 | 75 | -0.00040909 | 0.033133 | 0.082974 | 2.5458 | 0.024439 | -0.1585 | 1.9325 | 0% | 0% | 50 | 0.013934
Heavy Duty Trucks | Diesel | Rigid 20 - 26 t | Euro V | EGR | VOC |  | -0.04 | 0 | 5 | 80 | -0.0066237 | 0.56447 | -1.6431 | -2.8799 | 0.14769 | -0.13113 | -2.1976 | 0% | 0% | 50 | 0.02764
Heavy Duty Trucks | Diesel | Rigid 20 - 26 t | Euro V | EGR | VOC |  | -0.04 | 0.5 | 5 | 80 | -0.0045514 | 0.40055 | -1.5547 | 0.86688 | 0.124 | -0.42181 | 5.7095e-11 | 0% | 0% | 50 | 0.024615
Heavy Duty Trucks | Diesel | Rigid 20 - 26 t | Euro V | EGR | VOC |  | -0.04 | 1 | 5 | 80 | -0.0029493 | 0.25615 | -1.1567 | 2.2784 | 0.083235 | -0.40608 | 0.99442 | 0% | 0% | 50 | 0.022901
Heavy Duty Trucks | Diesel | Rigid 20 - 26 t | Euro V | EGR | VOC |  | -0.02 | 0 | 5 | 80 | 0.00012587 | -0.022843 | 1.3173 | 1.581 | -0.0032951 | 0.32689 | 0.92869 | 0% | 0% | 50 | 0.057708
Heavy Duty Trucks | Diesel | Rigid 20 - 26 t | Euro V | EGR | VOC |  | -0.02 | 0.5 | 5 | 85 | -0.0025054 | 0.39135 | -1.1089 | 1.218 | 0.10577 | -0.21798 | 0.22015 | 0% | 0% | 50 | 0.048157
Heavy Duty Trucks | Diesel | Rigid 20 - 26 t | Euro V | EGR | VOC |  | -0.02 | 1 | 5 | 80 | -0.0020184 | 0.23951 | 0.10649 | -3.7725 | 0.056942 | 0.27642 | -1.9178 | 0% | 0% | 50 | 0.045121
Heavy Duty Trucks | Diesel | Rigid 20 - 26 t | Euro V | EGR | VOC |  | 0 | 0 | 5 | 85 | 0.0019844 | 0.31498 | 2.6999 | -1.167 | 0.076226 | 0.79378 | -2.7592e-08 | 0% | 0% | 50 | 0.10157
Heavy Duty Trucks | Diesel | Rigid 20 - 26 t | Euro V | EGR | VOC |  | 0 | 0.5 | 5 | 85 | 0.0021862 | 0.24665 | -2.0088 | 0.79131 | 0.072514 | -0.52569 | -1.7925e-13 | 0% | 0% | 50 | 0.10197
Heavy Duty Trucks | Diesel | Rigid 20 - 26 t | Euro V | EGR | VOC |  | 0 | 1 | 5 | 85 | 0.0015406 | 0.23219 | 2.1102 | -0.66039 | 0.054081 | 0.65704 | 1.1155e-07 | 0% | 0% | 50 | 0.10448
Heavy Duty Trucks | Diesel | Rigid 20 - 26 t | Euro V | EGR | VOC |  | 0.02 | 0 | 5 | 85 | 0.008045 | 0.78462 | -3.2044 | 1.4019 | 0.20313 | -0.69764 | 1.1024e-10 | 0% | 0% | 50 | 0.11876
Heavy Duty Trucks | Diesel | Rigid 20 - 26 t | Euro V | EGR | VOC |  | 0.02 | 0.5 | 5 | 80 | 0.018054 | 1.197 | 0.25009 | 0.70765 | 0.31412 | 0.17152 | 0.26595 | 0% | 0% | 50 | 0.13253
Heavy Duty Trucks | Diesel | Rigid 20 - 26 t | Euro V | EGR | VOC |  | 0.02 | 1 | 5 | 85 | 0.024363 | 1.1943 | -2.0025 | 0.27741 | 0.33449 | -0.46964 | 4.8073e-08 | 0% | 0% | 50 | 0.14595
Heavy Duty Trucks | Diesel | Rigid 20 - 26 t | Euro V | EGR | VOC |  | 0.04 | 0 | 5 | 85 | 0.007316 | 0.43963 | -3.0461 | 1.3011 | 0.12087 | -0.70551 | -4.5675e-12 | 0% | 0% | 50 | 0.13957
Heavy Duty Trucks | Diesel | Rigid 20 - 26 t | Euro V | EGR | VOC |  | 0.04 | 0.5 | 5 | 85 | -0.00046896 | 0.022304 | 1.9114 | -0.80015 | -0.0052301 | 0.48632 | -2.6622e-14 | 0% | 0% | 50 | 0.16353
Heavy Duty Trucks | Diesel | Rigid 20 - 26 t | Euro V | EGR | VOC |  | 0.04 | 1 | 5 | 70 | -0.00043247 | 0.054846 | 2.2101 | -0.92533 | -0.0025449 | 0.56927 | -1.0362e-11 | 0% | 0% | 50 | 0.17432
Heavy Duty Trucks | Diesel | Rigid 20 - 26 t | Euro V | EGR | VOC |  | 0.06 | 0 | 5 | 85 | 0.0040275 | 0.20614 | 1.9408 | -1.113 | 0.04611 | 0.46652 | -1.4015e-13 | 0% | 0% | 50 | 0.16085
Heavy Duty Trucks | Diesel | Rigid 20 - 26 t | Euro V | EGR | VOC |  | 0.06 | 0.5 | 5 | 70 | -0.00072601 | 0.073147 | 2.796 | -1.2251 | -0.0038917 | 0.70996 | -5.4199e-11 | 0% | 0% | 50 | 0.17904
Heavy Duty Trucks | Diesel | Rigid 20 - 26 t | Euro V | EGR | VOC |  | 0.06 | 1 | 5 | 50 | -0.00074203 | 0.077204 | 2.2278 | -0.87688 | -0.0025226 | 0.5727 | 2.2556e-10 | 0% | 0% | 50 | 0.18879
Heavy Duty Trucks | Diesel | Rigid 20 - 26 t | Euro V | EGR | EC |  | -0.06 | 0 | 5 | 70 | -0.0030474 | 0.23928 | -1.2452 | 2.8955 | 0.0021234 | -0.015299 | 0.045577 | 0% | 0% | 50 | 0.6882
Heavy Duty Trucks | Diesel | Rigid 20 - 26 t | Euro V | EGR | EC |  | -0.06 | 0.5 | 5 | 75 | -0.0028055 | 0.22779 | -1.0388 | 3.4705 | 0.0024369 | -0.020042 | 0.075396 | 0% | 0% | 50 | 0.65944
Heavy Duty Trucks | Diesel | Rigid 20 - 26 t | Euro V | EGR | EC |  | -0.06 | 1 | 5 | 75 | -0.0035236 | 0.29148 | -1.3848 | 4.4962 | 0.0031982 | -0.027617 | 0.1019 | 0% | 0% | 50 | 0.66548
Heavy Duty Trucks | Diesel | Rigid 20 - 26 t | Euro V | EGR | EC |  | -0.04 | 0 | 5 | 80 | -0.0054332 | 0.52983 | -2.4381 | 4.6726 | 0.0035083 | -0.019541 | 0.053531 | 0% | 0% | 50 | 1.3462
Heavy Duty Trucks | Diesel | Rigid 20 - 26 t | Euro V | EGR | EC |  | -0.04 | 0.5 | 5 | 85 | -0.0032766 | 0.31649 | -1.5119 | 2.8095 | 0.0020101 | -0.011836 | 0.032403 | 0% | 0% | 50 | 1.3832
Heavy Duty Trucks | Diesel | Rigid 20 - 26 t | Euro V | EGR | EC |  | -0.04 | 1 | 5 | 85 | -0.003762 | 0.36794 | -1.7113 | 3.1289 | 0.0022345 | -0.013239 | 0.037757 | 0% | 0% | 50 | 1.48
Heavy Duty Trucks | Diesel | Rigid 20 - 26 t | Euro V | EGR | EC |  | -0.02 | 0 | 5 | 80 | 0.00033569 | 0.48275 | -2.1229 | 4.5968 | 0.0030126 | -0.01551 | 0.046774 | 0% | 0% | 50 | 3.373
Heavy Duty Trucks | Diesel | Rigid 20 - 26 t | Euro V | EGR | EC |  | -0.02 | 0.5 | 5 | 80 | -0.0025315 | 0.5868 | -2.4111 | 3.7039 | 0.0026039 | -0.0089193 | 0.02212 | 0% | 0% | 50 | 3.3971
Heavy Duty Trucks | Diesel | Rigid 20 - 26 t | Euro V | EGR | EC |  | -0.02 | 1 | 5 | 80 | -0.0079901 | 1.1959 | -4.7035 | 2.7101 | 0.0037013 | 0.002231 | -0.049379 | 0% | 0% | 50 | 3.7755
Heavy Duty Trucks | Diesel | Rigid 20 - 26 t | Euro V | EGR | EC |  | 0 | 0 | 5 | 85 | 0.013957 | 0.1466 | 2.0848 | 6.9534 | 0.0025167 | -0.013799 | 0.15051 | 0% | 0% | 50 | 7.727
Heavy Duty Trucks | Diesel | Rigid 20 - 26 t | Euro V | EGR | EC |  | 0 | 0.5 | 5 | 85 | 0.025728 | 0.61441 | -1.6884 | 8.0017 | 0.0043266 | -0.021663 | 0.10491 | 0% | 0% | 50 | 9.5048
Heavy Duty Trucks | Diesel | Rigid 20 - 26 t | Euro V | EGR | EC |  | 0 | 1 | 5 | 85 | 0.04415 | 1.4895 | -5.3811 | 10.2932 | 0.0067709 | -0.021401 | 0.076327 | 0% | 0% | 50 | 11.2763
Heavy Duty Trucks | Diesel | Rigid 20 - 26 t | Euro V | EGR | EC |  | 0.02 | 0 | 5 | 85 | 0.011365 | -0.042315 | 7.6884 | 2.6975 | 0.00082854 | 0.0089218 | 0.16396 | 0% | 0% | 50 | 12.6943
Heavy Duty Trucks | Diesel | Rigid 20 - 26 t | Euro V | EGR | EC |  | 0.02 | 0.5 | 5 | 80 | 0.064384 | -0.26863 | 8.2137 | 12.4567 | 0.0039734 | -0.028666 | 0.30818 | 0% | 0% | 50 | 17.7096
Heavy Duty Trucks | Diesel | Rigid 20 - 26 t | Euro V | EGR | EC |  | 0.02 | 1 | 5 | 85 | 0.11776 | -0.25963 | 6.4927 | 14.4832 | 0.005844 | -0.042568 | 0.30245 | 0% | 0% | 50 | 22.5444
Heavy Duty Trucks | Diesel | Rigid 20 - 26 t | Euro V | EGR | EC |  | 0.04 | 0 | 5 | 85 | 0.015539 | 0.075496 | 13.3235 | 0.81415 | 0.00065929 | 0.023983 | 0.2114 | 0% | 0% | 50 | 18.2958
Heavy Duty Trucks | Diesel | Rigid 20 - 26 t | Euro V | EGR | EC |  | 0.04 | 0.5 | 5 | 85 | 0.10521 | -0.62204 | 19.2926 | 11.8448 | 0.0039479 | -0.018291 | 0.42561 | 0% | 0% | 50 | 26.804
Heavy Duty Trucks | Diesel | Rigid 20 - 26 t | Euro V | EGR | EC |  | 0.04 | 1 | 5 | 70 | 0.10891 | 0.44093 | -1.2709 | 1.545 | 0.00349 | -0.0046422 | 0.0050944 | 0% | 0% | 50 | 34.4878
Heavy Duty Trucks | Diesel | Rigid 20 - 26 t | Euro V | EGR | EC |  | 0.06 | 0 | 5 | 85 | 0.024366 | 0.19565 | 14.9747 | 0.91974 | 0.00082824 | 0.024735 | 0.22121 | 0% | 0% | 50 | 24.2848
Heavy Duty Trucks | Diesel | Rigid 20 - 26 t | Euro V | EGR | EC |  | 0.06 | 0.5 | 5 | 70 | 0.061848 | -0.29045 | 3.3188 | 3.8529 | 0.0018059 | -0.011776 | 0.087426 | 0% | 0% | 50 | 35.7537
Heavy Duty Trucks | Diesel | Rigid 20 - 26 t | Euro V | EGR | EC |  | 0.06 | 1 | 5 | 50 | 0.086844 | -0.18151 | 0.72206 | 2.5852 | 0.0019752 | -0.0098198 | 0.036595 | 0% | 0% | 50 | 46.5728
Heavy Duty Trucks | Diesel | Rigid 20 - 26 t | Euro V | EGR | CH4 | Urban Peak |  |  | 10 | 130 | 0 | 0 | 175 | 0 | 0 | 0 | 1000 | 97% | 0% | 50 | 0.00525
Heavy Duty Trucks | Diesel | Rigid 20 - 26 t | Euro V | EGR | CH4 | Urban Off Peak |  |  | 10 | 130 | 0 | 0 | 175 | 0 | 0 | 0 | 1000 | 97% | 0% | 50 | 0.00525
Heavy Duty Trucks | Diesel | Rigid 20 - 26 t | Euro V | EGR | CH4 | Rural |  |  | 10 | 130 | 0 | 0 | 80 | 0 | 0 | 0 | 1000 | 93% | 0% | 50 | 0.0056
Heavy Duty Trucks | Diesel | Rigid 20 - 26 t | Euro V | EGR | CH4 | Highway |  |  | 10 | 130 | 0 | 0 | 70 | 0 | 0 | 0 | 1000 | 94% | 0% | 50 | 0.0042
Heavy Duty Trucks | Diesel | Rigid 20 - 26 t | Euro V | EGR | NH3 | Urban Peak |  |  | 10 | 130 | 0 | 0 | 0.011 | 0 | 0 | 0 | 1 | 0% | 0% | 50 | 0.011
Heavy Duty Trucks | Diesel | Rigid 20 - 26 t | Euro V | EGR | NH3 | Urban Off Peak |  |  | 10 | 130 | 0 | 0 | 0.011 | 0 | 0 | 0 | 1 | 0% | 0% | 50 | 0.011
Heavy Duty Trucks | Diesel | Rigid 20 - 26 t | Euro V | EGR | NH3 | Rural |  |  | 10 | 130 | 0 | 0 | 0.011 | 0 | 0 | 0 | 1 | 0% | 0% | 50 | 0.011
Heavy Duty Trucks | Diesel | Rigid 20 - 26 t | Euro V | EGR | NH3 | Highway |  |  | 10 | 130 | 0 | 0 | 0.011 | 0 | 0 | 0 | 1 | 0% | 0% | 50 | 0.011
Heavy Duty Trucks | Diesel | Rigid 20 - 26 t | Euro V | EGR | N2O | Urban Peak |  |  | 10 | 130 | 0 | 0 | 0.0298 | 0 | 0 | 0 | 1 | 0% | 0% | 50 | 0.0298
Heavy Duty Trucks | Diesel | Rigid 20 - 26 t | Euro V | EGR | N2O | Urban Off Peak |  |  | 10 | 130 | 0 | 0 | 0.0298 | 0 | 0 | 0 | 1 | 0% | 0% | 50 | 0.0298
Heavy Duty Trucks | Diesel | Rigid 20 - 26 t | Euro V | EGR | N2O | Rural |  |  | 10 | 130 | 0 | 0 | 0.0402 | 0 | 0 | 0 | 1 | 0% | 0% | 50 | 0.0402
Heavy Duty Trucks | Diesel | Rigid 20 - 26 t | Euro V | EGR | N2O | Highway |  |  | 10 | 130 | 0 | 0 | 0.0336 | 0 | 0 | 0 | 1 | 0% | 0% | 50 | 0.0336
Heavy Duty Trucks | Diesel | Rigid 20 - 26 t | Euro VI A/B/C | DPF+SCR | CO |  | -0.06 | 0 | 5 | 85 | -0.004686 | 0.42693 | -2.1673 | 3.283 | 0.16245 | -0.97681 | 1.8083 | 0% | 0% | 50 | 0.02097
Heavy Duty Trucks | Diesel | Rigid 20 - 26 t | Euro VI A/B/C | DPF+SCR | CO |  | -0.06 | 0.5 | 5 | 70 | -0.0033031 | 0.25143 | -1.3633 | 1.4592 | 0.078102 | -0.34052 | 6.6432e-13 | 0% | 0% | 50 | 0.016718
Heavy Duty Trucks | Diesel | Rigid 20 - 26 t | Euro VI A/B/C | DPF+SCR | CO |  | -0.06 | 1 | 5 | 65 | -0.0029488 | 0.22305 | -1.2207 | 1.3361 | 0.072865 | -0.31856 | 3.9288e-12 | 0% | 0% | 50 | 0.015561
Heavy Duty Trucks | Diesel | Rigid 20 - 26 t | Euro VI A/B/C | DPF+SCR | CO |  | -0.04 | 0 | 5 | 85 | -0.0046456 | 0.47744 | -1.7724 | 2.0409 | 0.12711 | -0.43482 | 0.62334 | 0% | 0% | 50 | 0.035483
Heavy Duty Trucks | Diesel | Rigid 20 - 26 t | Euro VI A/B/C | DPF+SCR | CO |  | -0.04 | 0.5 | 5 | 85 | -0.0024273 | 0.24352 | -1.3317 | 1.4015 | 0.065213 | -0.28387 | 2.4174e-14 | 0% | 0% | 50 | 0.032277
Heavy Duty Trucks | Diesel | Rigid 20 - 26 t | Euro VI A/B/C | DPF+SCR | CO |  | -0.04 | 1 | 5 | 75 | -0.004142 | 0.34598 | -1.7367 | 1.402 | 0.076994 | -0.1705 | -0.70974 | 0% | 0% | 50 | 0.028571
Heavy Duty Trucks | Diesel | Rigid 20 - 26 t | Euro VI A/B/C | DPF+SCR | CO |  | -0.02 | 0 | 5 | 85 | 0.00053965 | 0.25471 | -1.3718 | 1.1175 | 0.067371 | -0.29329 | 5.3298e-14 | 0% | 0% | 50 | 0.082822
Heavy Duty Trucks | Diesel | Rigid 20 - 26 t | Euro VI A/B/C | DPF+SCR | CO |  | -0.02 | 0.5 | 5 | 85 | -0.0053034 | 0.70998 | -2.3509 | -2.69 | 0.12004 | 0.24197 | -3.3229 | 0% | 0% | 50 | 0.064219
Heavy Duty Trucks | Diesel | Rigid 20 - 26 t | Euro VI A/B/C | DPF+SCR | CO |  | -0.02 | 1 | 5 | 85 | -0.0048635 | 0.5458 | -1.664 | -2.5317 | 0.087948 | 0.30374 | -2.9615 | 0% | 0% | 50 | 0.057806
Heavy Duty Trucks | Diesel | Rigid 20 - 26 t | Euro VI A/B/C | DPF+SCR | CO |  | 0 | 0 | 5 | 85 | 0.0053989 | 0.35421 | -2.0289 | 1.6483 | 0.089019 | -0.38976 | -1.7139e-13 | 0% | 0% | 50 | 0.14386
Heavy Duty Trucks | Diesel | Rigid 20 - 26 t | Euro VI A/B/C | DPF+SCR | CO |  | 0 | 0.5 | 5 | 85 | 0.0059935 | 0.445 | -2.5028 | 1.9493 | 0.1095 | -0.4787 | 2.4738e-13 | 0% | 0% | 50 | 0.13918
Heavy Duty Trucks | Diesel | Rigid 20 - 26 t | Euro VI A/B/C | DPF+SCR | CO |  | 0 | 1 | 5 | 85 | -0.0001789 | -0.0079515 | 2.1069 | -1.1596 | -0.0048935 | 0.42489 | 0.34817 | 0% | 0% | 50 | 0.13238
Heavy Duty Trucks | Diesel | Rigid 20 - 26 t | Euro VI A/B/C | DPF+SCR | CO |  | 0.02 | 0 | 5 | 85 | -0.00085454 | 0.066757 | 4.1355 | -2.4018 | -0.0050227 | 0.8633 | 0.53976 | 0% | 0% | 50 | 0.1698
Heavy Duty Trucks | Diesel | Rigid 20 - 26 t | Euro VI A/B/C | DPF+SCR | CO |  | 0.02 | 0.5 | 5 | 85 | -0.00057963 | 0.046817 | 2.5593 | -1.2825 | -0.0016848 | 0.52961 | 0.25872 | 0% | 0% | 50 | 0.15206
Heavy Duty Trucks | Diesel | Rigid 20 - 26 t | Euro VI A/B/C | DPF+SCR | CO |  | 0.02 | 1 | 5 | 85 | -0.00050316 | 0.10061 | 3.1257 | -2.3532 | 0.0064352 | 0.65109 | -2.0238e-12 | 0% | 0% | 50 | 0.14085
Heavy Duty Trucks | Diesel | Rigid 20 - 26 t | Euro VI A/B/C | DPF+SCR | CO |  | 0.04 | 0 | 5 | 85 | -0.0010379 | 0.1041 | 2.5293 | -2.0396 | 0.0017276 | 0.55968 | 0.018401 | 0% | 0% | 50 | 0.15775
Heavy Duty Trucks | Diesel | Rigid 20 - 26 t | Euro VI A/B/C | DPF+SCR | CO |  | 0.04 | 0.5 | 5 | 85 | 1.2972e-05 | -0.022128 | 1.9621 | 0.14868 | -0.0029201 | 0.25977 | 0.65815 | 0% | 0% | 50 | 0.14041
Heavy Duty Trucks | Diesel | Rigid 20 - 26 t | Euro VI A/B/C | DPF+SCR | CO |  | 0.04 | 1 | 5 | 75 | -5.8233e-06 | -0.020162 | 2.2144 | -0.89425 | -0.0035942 | 0.32652 | 0.2652 | 0% | 0% | 50 | 0.15433
Heavy Duty Trucks | Diesel | Rigid 20 - 26 t | Euro VI A/B/C | DPF+SCR | CO |  | 0.06 | 0 | 5 | 85 | -0.0010944 | 0.2282 | 2.0926 | -1.2992 | 0.020708 | 0.45805 | 0.17222 | 0% | 0% | 50 | 0.14351
Heavy Duty Trucks | Diesel | Rigid 20 - 26 t | Euro VI A/B/C | DPF+SCR | CO |  | 0.06 | 0.5 | 5 | 70 | 0.00010635 | -0.025585 | 2.3284 | -0.611 | -0.0030435 | 0.31007 | 0.42271 | 0% | 0% | 50 | 0.15663
Heavy Duty Trucks | Diesel | Rigid 20 - 26 t | Euro VI A/B/C | DPF+SCR | CO |  | 0.06 | 1 | 5 | 55 | -1.4303e-05 | -0.028493 | 2.3635 | 2.1375 | -0.0045597 | 0.30942 | 0.81186 | 0% | 0% | 50 | 0.19368
Heavy Duty Trucks | Diesel | Rigid 20 - 26 t | Euro VI A/B/C | DPF+SCR | NOx |  | -0.06 | 0 | 5 | 75 | -0.0032357 | 0.21325 | 2.5204 | -0.92824 | 0.0024495 | 0.063461 | 3.0401e-12 | 0% | 0% | 50 | 0.54589
Heavy Duty Trucks | Diesel | Rigid 20 - 26 t | Euro VI A/B/C | DPF+SCR | NOx |  | -0.06 | 0.5 | 5 | 75 | -0.0020883 | 0.12691 | 2.3899 | -0.69295 | 0.0016409 | 0.063189 | 5.9617e-12 | 0% | 0% | 50 | 0.48208
Heavy Duty Trucks | Diesel | Rigid 20 - 26 t | Euro VI A/B/C | DPF+SCR | NOx |  | -0.06 | 1 | 5 | 75 | -0.00017973 | -0.12197 | 10.1885 | 9.0219 | -0.00053034 | 0.18399 | 0.68652 | 0% | 0% | 50 | 0.4464
Heavy Duty Trucks | Diesel | Rigid 20 - 26 t | Euro VI A/B/C | DPF+SCR | NOx |  | -0.04 | 0 | 5 | 85 | -0.019917 | 1.8348 | -0.93933 | -1.0907 | 0.015067 | 0.21499 | -0.61899 | 0% | 0% | 50 | 0.85749
Heavy Duty Trucks | Diesel | Rigid 20 - 26 t | Euro VI A/B/C | DPF+SCR | NOx |  | -0.04 | 0.5 | 5 | 85 | -0.00020037 | 0.034866 | -0.6957 | 4.1182 | 0.00059498 | -0.014401 | 0.095974 | 0% | 0% | 50 | 0.72856
Heavy Duty Trucks | Diesel | Rigid 20 - 26 t | Euro VI A/B/C | DPF+SCR | NOx |  | -0.04 | 1 | 5 | 85 | -0.00012794 | 0.023975 | -0.46116 | 2.3666 | 0.00045395 | -0.010177 | 0.057823 | 0% | 0% | 50 | 0.68007
Heavy Duty Trucks | Diesel | Rigid 20 - 26 t | Euro VI A/B/C | DPF+SCR | NOx |  | -0.02 | 0 | 5 | 85 | 0.001092 | 0.17305 | -1.6516 | 3.8543 | 0.0038406 | -0.03459 | 0.078367 | 0% | 0% | 50 | 1.2337
Heavy Duty Trucks | Diesel | Rigid 20 - 26 t | Euro VI A/B/C | DPF+SCR | NOx |  | -0.02 | 0.5 | 5 | 85 | -0.00016702 | 0.055294 | -0.83431 | 3.4608 | 0.0010047 | -0.015002 | 0.065708 | 0% | 0% | 50 | 0.86579
Heavy Duty Trucks | Diesel | Rigid 20 - 26 t | Euro VI A/B/C | DPF+SCR | NOx |  | -0.02 | 1 | 5 | 85 | -0.00021325 | 0.085146 | -1.1479 | 4.5783 | 0.002054 | -0.023659 | 0.093377 | 0% | 0% | 50 | 0.65949
Heavy Duty Trucks | Diesel | Rigid 20 - 26 t | Euro VI A/B/C | DPF+SCR | NOx |  | 0 | 0 | 5 | 85 | -0.001995 | 0.23447 | -1.7823 | 4.3854 | 0.0056539 | -0.04222 | 0.094275 | 0% | 0% | 50 | 0.416
Heavy Duty Trucks | Diesel | Rigid 20 - 26 t | Euro VI A/B/C | DPF+SCR | NOx |  | 0 | 0.5 | 5 | 85 | -0.0010329 | 0.16148 | -1.3186 | 4.5133 | 0.0070494 | -0.04829 | 0.11565 | 0% | 0% | 50 | 0.2782
Heavy Duty Trucks | Diesel | Rigid 20 - 26 t | Euro VI A/B/C | DPF+SCR | NOx |  | 0 | 1 | 5 | 85 | -0.00078668 | 0.14652 | -1.3069 | 4.6344 | 0.0082374 | -0.054574 | 0.12523 | 0% | 0% | 50 | 0.23039
Heavy Duty Trucks | Diesel | Rigid 20 - 26 t | Euro VI A/B/C | DPF+SCR | NOx |  | 0.02 | 0 | 5 | 85 | -0.00039707 | 0.078138 | -0.48904 | 2.0658 | 0.0040159 | -0.023753 | 0.056903 | 0% | 0% | 50 | 0.27686
Heavy Duty Trucks | Diesel | Rigid 20 - 26 t | Euro VI A/B/C | DPF+SCR | NOx |  | 0.02 | 0.5 | 5 | 85 | 9.2782e-05 | 0.069087 | -0.62427 | 2.5594 | 0.0051221 | -0.030463 | 0.068881 | 0% | 0% | 50 | 0.27426
Heavy Duty Trucks | Diesel | Rigid 20 - 26 t | Euro VI A/B/C | DPF+SCR | NOx |  | 0.02 | 1 | 5 | 85 | -1.5939e-05 | 0.12778 | -1.2087 | 3.9373 | 0.0083395 | -0.050918 | 0.10623 | 0% | 0% | 50 | 0.28351
Heavy Duty Trucks | Diesel | Rigid 20 - 26 t | Euro VI A/B/C | DPF+SCR | NOx |  | 0.04 | 0 | 5 | 85 | 0.00021715 | 0.055097 | -0.40051 | 2.0286 | 0.0046411 | -0.026 | 0.05973 | 0% | 0% | 50 | 0.2835
Heavy Duty Trucks | Diesel | Rigid 20 - 26 t | Euro VI A/B/C | DPF+SCR | NOx |  | 0.04 | 0.5 | 5 | 85 | 0.00057157 | 0.10015 | -0.97601 | 3.4744 | 0.0075279 | -0.043636 | 0.093014 | 0% | 0% | 50 | 0.33053
Heavy Duty Trucks | Diesel | Rigid 20 - 26 t | Euro VI A/B/C | DPF+SCR | NOx |  | 0.04 | 1 | 5 | 75 | 0.0023303 | 0.11826 | -1.4233 | 6.2581 | 0.011312 | -0.047351 | 0.12232 | 0% | 0% | 50 | 0.40103
Heavy Duty Trucks | Diesel | Rigid 20 - 26 t | Euro VI A/B/C | DPF+SCR | NOx |  | 0.06 | 0 | 5 | 85 | 0.00074165 | 0.085399 | -0.72644 | 3.0503 | 0.0074792 | -0.041331 | 0.088635 | 0% | 0% | 50 | 0.32647
Heavy Duty Trucks | Diesel | Rigid 20 - 26 t | Euro VI A/B/C | DPF+SCR | NOx |  | 0.06 | 0.5 | 5 | 70 | 0.0016912 | 0.053562 | -0.68039 | 3.4155 | 0.0062566 | -0.02421 | 0.066218 | 0% | 0% | 50 | 0.43415
Heavy Duty Trucks | Diesel | Rigid 20 - 26 t | Euro VI A/B/C | DPF+SCR | NOx |  | 0.06 | 1 | 5 | 55 | 0.020114 | -0.26122 | 2.0577 | -4.4142 | 0.024108 | -0.10334 | 0.0895 | 0% | 0% | 50 | 0.71013
Heavy Duty Trucks | Diesel | Rigid 20 - 26 t | Euro VI A/B/C | DPF+SCR | VOC |  | -0.06 | 0 | 5 | 70 | -0.0044334 | 0.34248 | -1.5132 | 1.3508 | 0.38363 | -1.6796 | 1.2159 | 0% | 0% | 50 | 0.0051971
Heavy Duty Trucks | Diesel | Rigid 20 - 26 t | Euro VI A/B/C | DPF+SCR | VOC |  | -0.06 | 0.5 | 5 | 70 | -0.0033589 | 0.2559 | -1.2132 | 1.3025 | 0.31415 | -1.5294 | 1.5434 | 0% | 0% | 50 | 0.0045193
Heavy Duty Trucks | Diesel | Rigid 20 - 26 t | Euro VI A/B/C | DPF+SCR | VOC |  | -0.06 | 1 | 5 | 70 | -0.0035433 | 0.26906 | -1.2914 | 1.4219 | 0.34955 | -1.7355 | 1.8287 | 0% | 0% | 50 | 0.0042233
Heavy Duty Trucks | Diesel | Rigid 20 - 26 t | Euro VI A/B/C | DPF+SCR | VOC |  | -0.04 | 0 | 5 | 80 | -0.0030701 | 0.26163 | -0.76209 | -1.3335 | 0.22817 | -0.20319 | -3.3937 | 0% | 0% | 50 | 0.0082918
Heavy Duty Trucks | Diesel | Rigid 20 - 26 t | Euro VI A/B/C | DPF+SCR | VOC |  | -0.04 | 0.5 | 5 | 85 | -0.0036866 | 0.33505 | -1.7162 | 3.1496 | 0.35736 | -1.9671 | 4.1749 | 0% | 0% | 50 | 0.0073608
Heavy Duty Trucks | Diesel | Rigid 20 - 26 t | Euro VI A/B/C | DPF+SCR | VOC |  | -0.04 | 1 | 5 | 80 | -0.0056234 | 0.47787 | -1.8816 | 1.1759 | 0.49549 | -1.6623 | -5.0523e-08 | 0% | 0% | 50 | 0.0069029
Heavy Duty Trucks | Diesel | Rigid 20 - 26 t | Euro VI A/B/C | DPF+SCR | VOC |  | -0.02 | 0 | 5 | 85 | 9.8493e-05 | -0.01787 | 1.0304 | 1.2346 | -0.00859 | 0.85231 | 2.419 | 0% | 0% | 50 | 0.017312
Heavy Duty Trucks | Diesel | Rigid 20 - 26 t | Euro VI A/B/C | DPF+SCR | VOC |  | -0.02 | 0.5 | 5 | 85 | -0.0030814 | 0.48167 | -1.375 | 1.5255 | 0.43409 | -0.9081 | 0.93768 | 0% | 0% | 50 | 0.014447
Heavy Duty Trucks | Diesel | Rigid 20 - 26 t | Euro VI A/B/C | DPF+SCR | VOC |  | -0.02 | 1 | 5 | 85 | -0.0022735 | 0.32163 | -1.0803 | 1.6816 | 0.29345 | -0.81927 | 1.5892 | 0% | 0% | 50 | 0.013469
Heavy Duty Trucks | Diesel | Rigid 20 - 26 t | Euro VI A/B/C | DPF+SCR | VOC |  | 0 | 0 | 5 | 85 | 0.0015049 | 0.23869 | 2.0422 | -0.88401 | 0.19262 | 2.0009 | -5.5543e-07 | 0% | 0% | 50 | 0.03047
Heavy Duty Trucks | Diesel | Rigid 20 - 26 t | Euro VI A/B/C | DPF+SCR | VOC |  | 0 | 0.5 | 5 | 85 | 0.0052104 | 0.56483 | -1.9886 | 0.6721 | 0.54537 | -1.6641 | -1.7344e-10 | 0% | 0% | 50 | 0.030692
Heavy Duty Trucks | Diesel | Rigid 20 - 26 t | Euro VI A/B/C | DPF+SCR | VOC |  | 0 | 1 | 5 | 85 | 0.0011458 | 0.17158 | 1.5395 | -0.48866 | 0.13366 | 1.5953 | 3.8005e-07 | 0% | 0% | 50 | 0.031343
Heavy Duty Trucks | Diesel | Rigid 20 - 26 t | Euro VI A/B/C | DPF+SCR | VOC |  | 0.02 | 0 | 5 | 85 | -0.0018353 | -0.16593 | 2.2023 | -0.98858 | -0.15578 | 1.7702 | 9.5174e-12 | 0% | 0% | 50 | 0.035561
Heavy Duty Trucks | Diesel | Rigid 20 - 26 t | Euro VI A/B/C | DPF+SCR | VOC |  | 0.02 | 0.5 | 5 | 85 | -0.00027028 | 0.01016 | 2.7075 | -0.00019378 | -0.019855 | 2.2573 | 1.2006 | 0% | 0% | 50 | 0.039421
Heavy Duty Trucks | Diesel | Rigid 20 - 26 t | Euro VI A/B/C | DPF+SCR | VOC |  | 0.02 | 1 | 5 | 85 | 0.019279 | 0.94856 | -1.4632 | 0.15566 | 0.88284 | -1.1374 | 4.2331e-07 | 0% | 0% | 50 | 0.043793
Heavy Duty Trucks | Diesel | Rigid 20 - 26 t | Euro VI A/B/C | DPF+SCR | VOC |  | 0.04 | 0 | 5 | 85 | -0.00018697 | 0.0051235 | 2.5308 | -0.90742 | -0.017332 | 1.9741 | 0.47497 | 0% | 0% | 50 | 0.041206
Heavy Duty Trucks | Diesel | Rigid 20 - 26 t | Euro VI A/B/C | DPF+SCR | VOC |  | 0.04 | 0.5 | 5 | 85 | 0.014978 | 0.66115 | -2.6851 | 1.0728 | 0.59641 | -1.9807 | 1.062e-12 | 0% | 0% | 50 | 0.048735
Heavy Duty Trucks | Diesel | Rigid 20 - 26 t | Euro VI A/B/C | DPF+SCR | VOC |  | 0.04 | 1 | 5 | 75 | 0.0048344 | 0.18436 | -1.3975 | 0.66502 | 0.17297 | -1.0415 | 1.9349e-10 | 0% | 0% | 50 | 0.052374
Heavy Duty Trucks | Diesel | Rigid 20 - 26 t | Euro VI A/B/C | DPF+SCR | VOC |  | 0.06 | 0 | 5 | 85 | 0.0044679 | 0.22934 | 2.2275 | -1.2776 | 0.17025 | 1.7818 | -1.0476e-12 | 0% | 0% | 50 | 0.048256
Heavy Duty Trucks | Diesel | Rigid 20 - 26 t | Euro VI A/B/C | DPF+SCR | VOC |  | 0.06 | 0.5 | 5 | 70 | -0.00041233 | 0.050771 | 1.8481 | -0.81866 | -0.0064637 | 1.5613 | 1.0447e-10 | 0% | 0% | 50 | 0.053942
Heavy Duty Trucks | Diesel | Rigid 20 - 26 t | Euro VI A/B/C | DPF+SCR | VOC |  | 0.06 | 1 | 5 | 55 | -0.00041337 | 0.061437 | 1.7106 | -0.69711 | -0.0034792 | 1.4543 | 4.0713e-09 | 0% | 0% | 50 | 0.058344
Heavy Duty Trucks | Diesel | Rigid 20 - 26 t | Euro VI A/B/C | DPF+SCR | EC |  | -0.06 | 0 | 5 | 75 | -0.0023645 | 0.18888 | -0.8249 | 2.7805 | 0.0018416 | -0.013862 | 0.053287 | 0% | 0% | 50 | 0.69707
Heavy Duty Trucks | Diesel | Rigid 20 - 26 t | Euro VI A/B/C | DPF+SCR | EC |  | -0.06 | 0.5 | 5 | 75 | -0.0026876 | 0.21765 | -0.97806 | 3.3488 | 0.0023117 | -0.018942 | 0.07212 | 0% | 0% | 50 | 0.66319
Heavy Duty Trucks | Diesel | Rigid 20 - 26 t | Euro VI A/B/C | DPF+SCR | EC |  | -0.06 | 1 | 5 | 75 | -0.0038602 | 0.31541 | -1.537 | 4.6958 | 0.0033323 | -0.02823 | 0.10106 | 0% | 0% | 50 | 0.66622
Heavy Duty Trucks | Diesel | Rigid 20 - 26 t | Euro VI A/B/C | DPF+SCR | EC |  | -0.04 | 0 | 5 | 85 | -0.0057023 | 0.55167 | -2.5227 | 4.9317 | 0.0036294 | -0.020272 | 0.05666 | 0% | 0% | 50 | 1.3434
Heavy Duty Trucks | Diesel | Rigid 20 - 26 t | Euro VI A/B/C | DPF+SCR | EC |  | -0.04 | 0.5 | 5 | 85 | -0.0033025 | 0.31669 | -1.5029 | 2.8306 | 0.0020081 | -0.011839 | 0.032848 | 0% | 0% | 50 | 1.3745
Heavy Duty Trucks | Diesel | Rigid 20 - 26 t | Euro VI A/B/C | DPF+SCR | EC |  | -0.04 | 1 | 5 | 85 | -0.0037829 | 0.36729 | -1.7153 | 3.1651 | 0.002232 | -0.013323 | 0.038055 | 0% | 0% | 50 | 1.4651
Heavy Duty Trucks | Diesel | Rigid 20 - 26 t | Euro VI A/B/C | DPF+SCR | EC |  | -0.02 | 0 | 5 | 85 | 8.8775e-05 | 0.46206 | -2.0343 | 4.2765 | 0.0028356 | -0.01438 | 0.042074 | 0% | 0% | 50 | 3.3338
Heavy Duty Trucks | Diesel | Rigid 20 - 26 t | Euro VI A/B/C | DPF+SCR | EC |  | -0.02 | 0.5 | 5 | 85 | -0.0026973 | 0.59467 | -2.4367 | 3.7511 | 0.0026383 | -0.0090392 | 0.022284 | 0% | 0% | 50 | 3.3455
Heavy Duty Trucks | Diesel | Rigid 20 - 26 t | Euro VI A/B/C | DPF+SCR | EC |  | -0.02 | 1 | 5 | 85 | -0.0035342 | 0.69378 | -2.9217 | 4.2285 | 0.0026472 | -0.0083657 | 0.019873 | 0% | 0% | 50 | 3.7006
Heavy Duty Trucks | Diesel | Rigid 20 - 26 t | Euro VI A/B/C | DPF+SCR | EC |  | 0 | 0 | 5 | 85 | 0.011501 | 0.14303 | 1.697 | 5.8757 | 0.0021659 | -0.011314 | 0.12467 | 0% | 0% | 50 | 7.5833
Heavy Duty Trucks | Diesel | Rigid 20 - 26 t | Euro VI A/B/C | DPF+SCR | EC |  | 0 | 0.5 | 5 | 85 | 0.021431 | 0.5607 | -1.6815 | 6.8248 | 0.0037788 | -0.0184 | 0.084629 | 0% | 0% | 50 | 9.2975
Heavy Duty Trucks | Diesel | Rigid 20 - 26 t | Euro VI A/B/C | DPF+SCR | EC |  | 0 | 1 | 5 | 85 | 0.043094 | 1.5077 | -5.409 | 10.5991 | 0.0068767 | -0.022125 | 0.08015 | 0% | 0% | 50 | 11.0063
Heavy Duty Trucks | Diesel | Rigid 20 - 26 t | Euro VI A/B/C | DPF+SCR | EC |  | 0.02 | 0 | 5 | 85 | 0.01234 | -0.038781 | 7.1982 | 3.0904 | 0.00096782 | 0.0067177 | 0.16103 | 0% | 0% | 50 | 12.4027
Heavy Duty Trucks | Diesel | Rigid 20 - 26 t | Euro VI A/B/C | DPF+SCR | EC |  | 0.02 | 0.5 | 5 | 85 | 0.070096 | -0.23695 | 8.3551 | 14.0402 | 0.0044972 | -0.031854 | 0.33024 | 0% | 0% | 50 | 17.2364
Heavy Duty Trucks | Diesel | Rigid 20 - 26 t | Euro VI A/B/C | DPF+SCR | EC |  | 0.02 | 1 | 5 | 85 | 0.11977 | -0.22111 | 6.3486 | 15.4625 | 0.0061419 | -0.044458 | 0.31193 | 0% | 0% | 50 | 21.9453
Heavy Duty Trucks | Diesel | Rigid 20 - 26 t | Euro VI A/B/C | DPF+SCR | EC |  | 0.04 | 0 | 5 | 85 | 0.016411 | 0.02671 | 12.3163 | 1.774 | 0.00075689 | 0.019415 | 0.2073 | 0% | 0% | 50 | 17.8208
Heavy Duty Trucks | Diesel | Rigid 20 - 26 t | Euro VI A/B/C | DPF+SCR | EC |  | 0.04 | 0.5 | 5 | 85 | 0.090157 | -0.48503 | 18.9277 | 10.4639 | 0.0034509 | -0.011691 | 0.4009 | 0% | 0% | 50 | 26.0879
Heavy Duty Trucks | Diesel | Rigid 20 - 26 t | Euro VI A/B/C | DPF+SCR | EC |  | 0.04 | 1 | 5 | 75 | 0.051478 | -0.15959 | 1.9009 | 3.2142 | 0.0016388 | -0.010355 | 0.064478 | 0% | 0% | 50 | 33.6679
Heavy Duty Trucks | Diesel | Rigid 20 - 26 t | Euro VI A/B/C | DPF+SCR | EC |  | 0.06 | 0 | 5 | 85 | 0.0204 | 0.20703 | 14.1285 | 0.52275 | 0.00069553 | 0.025133 | 0.20321 | 0% | 0% | 50 | 23.6003
Heavy Duty Trucks | Diesel | Rigid 20 - 26 t | Euro VI A/B/C | DPF+SCR | EC |  | 0.06 | 0.5 | 5 | 70 | 0.0667 | -0.29644 | 3.6255 | 4.2095 | 0.0020032 | -0.0127 | 0.096201 | 0% | 0% | 50 | 34.8247
Heavy Duty Trucks | Diesel | Rigid 20 - 26 t | Euro VI A/B/C | DPF+SCR | EC |  | 0.06 | 1 | 5 | 55 | 0.074206 | -0.11629 | 0.38821 | 2.2471 | 0.0017442 | -0.008265 | 0.029252 | 0% | 0% | 50 | 45.3009
Heavy Duty Trucks | Diesel | Rigid 20 - 26 t | Euro VI A/B/C | DPF+SCR | CH4 | Urban Peak |  |  | 10 | 130 | 0 | 0 | 175 | 0 | 0 | 0 | 1000 | 97% | 0% | 50 | 0.00525
Heavy Duty Trucks | Diesel | Rigid 20 - 26 t | Euro VI A/B/C | DPF+SCR | CH4 | Urban Off Peak |  |  | 10 | 130 | 0 | 0 | 175 | 0 | 0 | 0 | 1000 | 97% | 0% | 50 | 0.00525
Heavy Duty Trucks | Diesel | Rigid 20 - 26 t | Euro VI A/B/C | DPF+SCR | CH4 | Rural |  |  | 10 | 130 | 0 | 0 | 80 | 0 | 0 | 0 | 1000 | 93% | 0% | 50 | 0.0056
Heavy Duty Trucks | Diesel | Rigid 20 - 26 t | Euro VI A/B/C | DPF+SCR | CH4 | Highway |  |  | 10 | 130 | 0 | 0 | 70 | 0 | 0 | 0 | 1000 | 94% | 0% | 50 | 0.0042
Heavy Duty Trucks | Diesel | Rigid 20 - 26 t | Euro VI A/B/C | DPF+SCR | NH3 | Urban Peak |  |  | 10 | 130 | 0 | 0 | 0.009 | 0 | 0 | 0 | 1 | 0% | 0% | 50 | 0.009
Heavy Duty Trucks | Diesel | Rigid 20 - 26 t | Euro VI A/B/C | DPF+SCR | NH3 | Urban Off Peak |  |  | 10 | 130 | 0 | 0 | 0.009 | 0 | 0 | 0 | 1 | 0% | 0% | 50 | 0.009
Heavy Duty Trucks | Diesel | Rigid 20 - 26 t | Euro VI A/B/C | DPF+SCR | NH3 | Rural |  |  | 10 | 130 | 0 | 0 | 0.009 | 0 | 0 | 0 | 1 | 0% | 0% | 50 | 0.009
Heavy Duty Trucks | Diesel | Rigid 20 - 26 t | Euro VI A/B/C | DPF+SCR | NH3 | Highway |  |  | 10 | 130 | 0 | 0 | 0.009 | 0 | 0 | 0 | 1 | 0% | 0% | 50 | 0.009
Heavy Duty Trucks | Diesel | Rigid 20 - 26 t | Euro VI A/B/C | DPF+SCR | N2O | Urban Peak |  |  | 1 | 130 | 0 | 0 | 0.037 | 0 | 0 | 0 | 1 | 0% | 0% | 50 | 0.037
Heavy Duty Trucks | Diesel | Rigid 20 - 26 t | Euro VI A/B/C | DPF+SCR | N2O | Urban Off Peak |  |  | 1 | 130 | 0 | 0 | 0.037 | 0 | 0 | 0 | 1 | 0% | 0% | 50 | 0.037
Heavy Duty Trucks | Diesel | Rigid 20 - 26 t | Euro VI A/B/C | DPF+SCR | N2O | Rural |  |  | 1 | 130 | 0 | 0 | 0.039 | 0 | 0 | 0 | 1 | 0% | 0% | 50 | 0.039
Heavy Duty Trucks | Diesel | Rigid 20 - 26 t | Euro VI A/B/C | DPF+SCR | N2O | Highway |  |  | 1 | 130 | 0 | 0 | 0.029 | 0 | 0 | 0 | 1 | 0% | 0% | 50 | 0.029
Heavy Duty Trucks | Diesel | Rigid 20 - 26 t | Euro VI D/E | DPF+SCR | CO |  | -0.06 | 0 | 5 | 85 | -0.004686 | 0.42693 | -2.1673 | 3.283 | 0.16245 | -0.97681 | 1.8083 | 0% | 0% | 50 | 0.02097
Heavy Duty Trucks | Diesel | Rigid 20 - 26 t | Euro VI D/E | DPF+SCR | CO |  | -0.06 | 0.5 | 5 | 70 | -0.0033031 | 0.25143 | -1.3633 | 1.4592 | 0.078102 | -0.34052 | 6.6432e-13 | 0% | 0% | 50 | 0.016718
Heavy Duty Trucks | Diesel | Rigid 20 - 26 t | Euro VI D/E | DPF+SCR | CO |  | -0.06 | 1 | 5 | 65 | -0.0029488 | 0.22305 | -1.2207 | 1.3361 | 0.072865 | -0.31856 | 3.9288e-12 | 0% | 0% | 50 | 0.015561
Heavy Duty Trucks | Diesel | Rigid 20 - 26 t | Euro VI D/E | DPF+SCR | CO |  | -0.04 | 0 | 5 | 85 | -0.0046456 | 0.47744 | -1.7724 | 2.0409 | 0.12711 | -0.43482 | 0.62334 | 0% | 0% | 50 | 0.035483
Heavy Duty Trucks | Diesel | Rigid 20 - 26 t | Euro VI D/E | DPF+SCR | CO |  | -0.04 | 0.5 | 5 | 85 | -0.0024273 | 0.24352 | -1.3317 | 1.4015 | 0.065213 | -0.28387 | 2.4174e-14 | 0% | 0% | 50 | 0.032277
Heavy Duty Trucks | Diesel | Rigid 20 - 26 t | Euro VI D/E | DPF+SCR | CO |  | -0.04 | 1 | 5 | 75 | -0.004142 | 0.34598 | -1.7367 | 1.402 | 0.076994 | -0.1705 | -0.70974 | 0% | 0% | 50 | 0.028571
Heavy Duty Trucks | Diesel | Rigid 20 - 26 t | Euro VI D/E | DPF+SCR | CO |  | -0.02 | 0 | 5 | 85 | 0.00053965 | 0.25471 | -1.3718 | 1.1175 | 0.067371 | -0.29329 | 5.3298e-14 | 0% | 0% | 50 | 0.082822
Heavy Duty Trucks | Diesel | Rigid 20 - 26 t | Euro VI D/E | DPF+SCR | CO |  | -0.02 | 0.5 | 5 | 85 | -0.0053034 | 0.70998 | -2.3509 | -2.69 | 0.12004 | 0.24197 | -3.3229 | 0% | 0% | 50 | 0.064219
Heavy Duty Trucks | Diesel | Rigid 20 - 26 t | Euro VI D/E | DPF+SCR | CO |  | -0.02 | 1 | 5 | 85 | -0.0048635 | 0.5458 | -1.664 | -2.5317 | 0.087948 | 0.30374 | -2.9615 | 0% | 0% | 50 | 0.057806
Heavy Duty Trucks | Diesel | Rigid 20 - 26 t | Euro VI D/E | DPF+SCR | CO |  | 0 | 0 | 5 | 85 | 0.0053989 | 0.35421 | -2.0289 | 1.6483 | 0.089019 | -0.38976 | -1.7139e-13 | 0% | 0% | 50 | 0.14386
Heavy Duty Trucks | Diesel | Rigid 20 - 26 t | Euro VI D/E | DPF+SCR | CO |  | 0 | 0.5 | 5 | 85 | 0.0059935 | 0.445 | -2.5028 | 1.9493 | 0.1095 | -0.4787 | 2.4738e-13 | 0% | 0% | 50 | 0.13918
Heavy Duty Trucks | Diesel | Rigid 20 - 26 t | Euro VI D/E | DPF+SCR | CO |  | 0 | 1 | 5 | 85 | -0.0001789 | -0.0079515 | 2.1069 | -1.1596 | -0.0048935 | 0.42489 | 0.34817 | 0% | 0% | 50 | 0.13238
Heavy Duty Trucks | Diesel | Rigid 20 - 26 t | Euro VI D/E | DPF+SCR | CO |  | 0.02 | 0 | 5 | 85 | -0.00085454 | 0.066757 | 4.1355 | -2.4018 | -0.0050227 | 0.8633 | 0.53976 | 0% | 0% | 50 | 0.1698
Heavy Duty Trucks | Diesel | Rigid 20 - 26 t | Euro VI D/E | DPF+SCR | CO |  | 0.02 | 0.5 | 5 | 85 | -0.00057963 | 0.046817 | 2.5593 | -1.2825 | -0.0016848 | 0.52961 | 0.25872 | 0% | 0% | 50 | 0.15206
Heavy Duty Trucks | Diesel | Rigid 20 - 26 t | Euro VI D/E | DPF+SCR | CO |  | 0.02 | 1 | 5 | 85 | -0.00050316 | 0.10061 | 3.1257 | -2.3532 | 0.0064352 | 0.65109 | -2.0238e-12 | 0% | 0% | 50 | 0.14085
Heavy Duty Trucks | Diesel | Rigid 20 - 26 t | Euro VI D/E | DPF+SCR | CO |  | 0.04 | 0 | 5 | 85 | -0.0010379 | 0.1041 | 2.5293 | -2.0396 | 0.0017276 | 0.55968 | 0.018401 | 0% | 0% | 50 | 0.15775
Heavy Duty Trucks | Diesel | Rigid 20 - 26 t | Euro VI D/E | DPF+SCR | CO |  | 0.04 | 0.5 | 5 | 85 | 1.2972e-05 | -0.022128 | 1.9621 | 0.14868 | -0.0029201 | 0.25977 | 0.65815 | 0% | 0% | 50 | 0.14041
Heavy Duty Trucks | Diesel | Rigid 20 - 26 t | Euro VI D/E | DPF+SCR | CO |  | 0.04 | 1 | 5 | 75 | -5.8233e-06 | -0.020162 | 2.2144 | -0.89425 | -0.0035942 | 0.32652 | 0.2652 | 0% | 0% | 50 | 0.15433
Heavy Duty Trucks | Diesel | Rigid 20 - 26 t | Euro VI D/E | DPF+SCR | CO |  | 0.06 | 0 | 5 | 85 | -0.0010944 | 0.2282 | 2.0926 | -1.2992 | 0.020708 | 0.45805 | 0.17222 | 0% | 0% | 50 | 0.14351
Heavy Duty Trucks | Diesel | Rigid 20 - 26 t | Euro VI D/E | DPF+SCR | CO |  | 0.06 | 0.5 | 5 | 70 | 0.00010635 | -0.025585 | 2.3284 | -0.611 | -0.0030435 | 0.31007 | 0.42271 | 0% | 0% | 50 | 0.15663
Heavy Duty Trucks | Diesel | Rigid 20 - 26 t | Euro VI D/E | DPF+SCR | CO |  | 0.06 | 1 | 5 | 55 | -1.4303e-05 | -0.028493 | 2.3635 | 2.1375 | -0.0045597 | 0.30942 | 0.81186 | 0% | 0% | 50 | 0.19368
Heavy Duty Trucks | Diesel | Rigid 20 - 26 t | Euro VI D/E | DPF+SCR | NOx |  | -0.06 | 0 | 5 | 75 | -0.0032357 | 0.21325 | 2.5204 | -0.92824 | 0.0024495 | 0.063461 | 3.0401e-12 | 0% | 0% | 50 | 0.54589
Heavy Duty Trucks | Diesel | Rigid 20 - 26 t | Euro VI D/E | DPF+SCR | NOx |  | -0.06 | 0.5 | 5 | 75 | -0.0020883 | 0.12691 | 2.3899 | -0.69295 | 0.0016409 | 0.063189 | 5.9617e-12 | 0% | 0% | 50 | 0.48208
Heavy Duty Trucks | Diesel | Rigid 20 - 26 t | Euro VI D/E | DPF+SCR | NOx |  | -0.06 | 1 | 5 | 75 | -0.00017973 | -0.12197 | 10.1885 | 9.0219 | -0.00053034 | 0.18399 | 0.68652 | 0% | 0% | 50 | 0.4464
Heavy Duty Trucks | Diesel | Rigid 20 - 26 t | Euro VI D/E | DPF+SCR | NOx |  | -0.04 | 0 | 5 | 85 | -0.019917 | 1.8348 | -0.93933 | -1.0907 | 0.015067 | 0.21499 | -0.61899 | 0% | 0% | 50 | 0.85749
Heavy Duty Trucks | Diesel | Rigid 20 - 26 t | Euro VI D/E | DPF+SCR | NOx |  | -0.04 | 0.5 | 5 | 85 | -0.00020037 | 0.034866 | -0.6957 | 4.1182 | 0.00059498 | -0.014401 | 0.095974 | 0% | 0% | 50 | 0.72856
Heavy Duty Trucks | Diesel | Rigid 20 - 26 t | Euro VI D/E | DPF+SCR | NOx |  | -0.04 | 1 | 5 | 85 | -0.00012794 | 0.023975 | -0.46116 | 2.3666 | 0.00045395 | -0.010177 | 0.057823 | 0% | 0% | 50 | 0.68007
Heavy Duty Trucks | Diesel | Rigid 20 - 26 t | Euro VI D/E | DPF+SCR | NOx |  | -0.02 | 0 | 5 | 85 | 0.001092 | 0.17305 | -1.6516 | 3.8543 | 0.0038406 | -0.03459 | 0.078367 | 0% | 0% | 50 | 1.2337
Heavy Duty Trucks | Diesel | Rigid 20 - 26 t | Euro VI D/E | DPF+SCR | NOx |  | -0.02 | 0.5 | 5 | 85 | -0.00016702 | 0.055294 | -0.83431 | 3.4608 | 0.0010047 | -0.015002 | 0.065708 | 0% | 0% | 50 | 0.86579
Heavy Duty Trucks | Diesel | Rigid 20 - 26 t | Euro VI D/E | DPF+SCR | NOx |  | -0.02 | 1 | 5 | 85 | -0.00021325 | 0.085146 | -1.1479 | 4.5783 | 0.002054 | -0.023659 | 0.093377 | 0% | 0% | 50 | 0.65949
Heavy Duty Trucks | Diesel | Rigid 20 - 26 t | Euro VI D/E | DPF+SCR | NOx |  | 0 | 0 | 5 | 85 | -0.001995 | 0.23447 | -1.7823 | 4.3854 | 0.0056539 | -0.04222 | 0.094275 | 0% | 0% | 50 | 0.416
Heavy Duty Trucks | Diesel | Rigid 20 - 26 t | Euro VI D/E | DPF+SCR | NOx |  | 0 | 0.5 | 5 | 85 | -0.0010329 | 0.16148 | -1.3186 | 4.5133 | 0.0070494 | -0.04829 | 0.11565 | 0% | 0% | 50 | 0.2782
Heavy Duty Trucks | Diesel | Rigid 20 - 26 t | Euro VI D/E | DPF+SCR | NOx |  | 0 | 1 | 5 | 85 | -0.00078668 | 0.14652 | -1.3069 | 4.6344 | 0.0082374 | -0.054574 | 0.12523 | 0% | 0% | 50 | 0.23039
Heavy Duty Trucks | Diesel | Rigid 20 - 26 t | Euro VI D/E | DPF+SCR | NOx |  | 0.02 | 0 | 5 | 85 | -0.00039707 | 0.078138 | -0.48904 | 2.0658 | 0.0040159 | -0.023753 | 0.056903 | 0% | 0% | 50 | 0.27686
Heavy Duty Trucks | Diesel | Rigid 20 - 26 t | Euro VI D/E | DPF+SCR | NOx |  | 0.02 | 0.5 | 5 | 85 | 9.2782e-05 | 0.069087 | -0.62427 | 2.5594 | 0.0051221 | -0.030463 | 0.068881 | 0% | 0% | 50 | 0.27426
Heavy Duty Trucks | Diesel | Rigid 20 - 26 t | Euro VI D/E | DPF+SCR | NOx |  | 0.02 | 1 | 5 | 85 | -1.5939e-05 | 0.12778 | -1.2087 | 3.9373 | 0.0083395 | -0.050918 | 0.10623 | 0% | 0% | 50 | 0.28351
Heavy Duty Trucks | Diesel | Rigid 20 - 26 t | Euro VI D/E | DPF+SCR | NOx |  | 0.04 | 0 | 5 | 85 | 0.00021715 | 0.055097 | -0.40051 | 2.0286 | 0.0046411 | -0.026 | 0.05973 | 0% | 0% | 50 | 0.2835
Heavy Duty Trucks | Diesel | Rigid 20 - 26 t | Euro VI D/E | DPF+SCR | NOx |  | 0.04 | 0.5 | 5 | 85 | 0.00057157 | 0.10015 | -0.97601 | 3.4744 | 0.0075279 | -0.043636 | 0.093014 | 0% | 0% | 50 | 0.33053
Heavy Duty Trucks | Diesel | Rigid 20 - 26 t | Euro VI D/E | DPF+SCR | NOx |  | 0.04 | 1 | 5 | 75 | 0.0023303 | 0.11826 | -1.4233 | 6.2581 | 0.011312 | -0.047351 | 0.12232 | 0% | 0% | 50 | 0.40103
Heavy Duty Trucks | Diesel | Rigid 20 - 26 t | Euro VI D/E | DPF+SCR | NOx |  | 0.06 | 0 | 5 | 85 | 0.00074165 | 0.085399 | -0.72644 | 3.0503 | 0.0074792 | -0.041331 | 0.088635 | 0% | 0% | 50 | 0.32647
Heavy Duty Trucks | Diesel | Rigid 20 - 26 t | Euro VI D/E | DPF+SCR | NOx |  | 0.06 | 0.5 | 5 | 70 | 0.0016912 | 0.053562 | -0.68039 | 3.4155 | 0.0062566 | -0.02421 | 0.066218 | 0% | 0% | 50 | 0.43415
Heavy Duty Trucks | Diesel | Rigid 20 - 26 t | Euro VI D/E | DPF+SCR | NOx |  | 0.06 | 1 | 5 | 55 | 0.020114 | -0.26122 | 2.0577 | -4.4142 | 0.024108 | -0.10334 | 0.0895 | 0% | 0% | 50 | 0.71013
Heavy Duty Trucks | Diesel | Rigid 20 - 26 t | Euro VI D/E | DPF+SCR | VOC |  | -0.06 | 0 | 5 | 70 | -0.0044334 | 0.34248 | -1.5132 | 1.3508 | 0.38363 | -1.6796 | 1.2159 | 0% | 0% | 50 | 0.0051971
Heavy Duty Trucks | Diesel | Rigid 20 - 26 t | Euro VI D/E | DPF+SCR | VOC |  | -0.06 | 0.5 | 5 | 70 | -0.0033589 | 0.2559 | -1.2132 | 1.3025 | 0.31415 | -1.5294 | 1.5434 | 0% | 0% | 50 | 0.0045193
Heavy Duty Trucks | Diesel | Rigid 20 - 26 t | Euro VI D/E | DPF+SCR | VOC |  | -0.06 | 1 | 5 | 70 | -0.0035433 | 0.26906 | -1.2914 | 1.4219 | 0.34955 | -1.7355 | 1.8287 | 0% | 0% | 50 | 0.0042233
Heavy Duty Trucks | Diesel | Rigid 20 - 26 t | Euro VI D/E | DPF+SCR | VOC |  | -0.04 | 0 | 5 | 80 | -0.0030701 | 0.26163 | -0.76209 | -1.3335 | 0.22817 | -0.20319 | -3.3937 | 0% | 0% | 50 | 0.0082918
Heavy Duty Trucks | Diesel | Rigid 20 - 26 t | Euro VI D/E | DPF+SCR | VOC |  | -0.04 | 0.5 | 5 | 85 | -0.0036866 | 0.33505 | -1.7162 | 3.1496 | 0.35736 | -1.9671 | 4.1749 | 0% | 0% | 50 | 0.0073608
Heavy Duty Trucks | Diesel | Rigid 20 - 26 t | Euro VI D/E | DPF+SCR | VOC |  | -0.04 | 1 | 5 | 80 | -0.0056234 | 0.47787 | -1.8816 | 1.1759 | 0.49549 | -1.6623 | -5.0523e-08 | 0% | 0% | 50 | 0.0069029
Heavy Duty Trucks | Diesel | Rigid 20 - 26 t | Euro VI D/E | DPF+SCR | VOC |  | -0.02 | 0 | 5 | 85 | 9.8493e-05 | -0.01787 | 1.0304 | 1.2346 | -0.00859 | 0.85231 | 2.419 | 0% | 0% | 50 | 0.017312
Heavy Duty Trucks | Diesel | Rigid 20 - 26 t | Euro VI D/E | DPF+SCR | VOC |  | -0.02 | 0.5 | 5 | 85 | -0.0030814 | 0.48167 | -1.375 | 1.5255 | 0.43409 | -0.9081 | 0.93768 | 0% | 0% | 50 | 0.014447
Heavy Duty Trucks | Diesel | Rigid 20 - 26 t | Euro VI D/E | DPF+SCR | VOC |  | -0.02 | 1 | 5 | 85 | -0.0022735 | 0.32163 | -1.0803 | 1.6816 | 0.29345 | -0.81927 | 1.5892 | 0% | 0% | 50 | 0.013469
Heavy Duty Trucks | Diesel | Rigid 20 - 26 t | Euro VI D/E | DPF+SCR | VOC |  | 0 | 0 | 5 | 85 | 0.0015049 | 0.23869 | 2.0422 | -0.88401 | 0.19262 | 2.0009 | -5.5543e-07 | 0% | 0% | 50 | 0.03047
Heavy Duty Trucks | Diesel | Rigid 20 - 26 t | Euro VI D/E | DPF+SCR | VOC |  | 0 | 0.5 | 5 | 85 | 0.0052104 | 0.56483 | -1.9886 | 0.6721 | 0.54537 | -1.6641 | -1.7344e-10 | 0% | 0% | 50 | 0.030692
Heavy Duty Trucks | Diesel | Rigid 20 - 26 t | Euro VI D/E | DPF+SCR | VOC |  | 0 | 1 | 5 | 85 | 0.0011458 | 0.17158 | 1.5395 | -0.48866 | 0.13366 | 1.5953 | 3.8005e-07 | 0% | 0% | 50 | 0.031343
Heavy Duty Trucks | Diesel | Rigid 20 - 26 t | Euro VI D/E | DPF+SCR | VOC |  | 0.02 | 0 | 5 | 85 | -0.0018353 | -0.16593 | 2.2023 | -0.98858 | -0.15578 | 1.7702 | 9.5174e-12 | 0% | 0% | 50 | 0.035561
Heavy Duty Trucks | Diesel | Rigid 20 - 26 t | Euro VI D/E | DPF+SCR | VOC |  | 0.02 | 0.5 | 5 | 85 | -0.00027028 | 0.01016 | 2.7075 | -0.00019378 | -0.019855 | 2.2573 | 1.2006 | 0% | 0% | 50 | 0.039421
Heavy Duty Trucks | Diesel | Rigid 20 - 26 t | Euro VI D/E | DPF+SCR | VOC |  | 0.02 | 1 | 5 | 85 | 0.019279 | 0.94856 | -1.4632 | 0.15566 | 0.88284 | -1.1374 | 4.2331e-07 | 0% | 0% | 50 | 0.043793
Heavy Duty Trucks | Diesel | Rigid 20 - 26 t | Euro VI D/E | DPF+SCR | VOC |  | 0.04 | 0 | 5 | 85 | -0.00018697 | 0.0051235 | 2.5308 | -0.90742 | -0.017332 | 1.9741 | 0.47497 | 0% | 0% | 50 | 0.041206
Heavy Duty Trucks | Diesel | Rigid 20 - 26 t | Euro VI D/E | DPF+SCR | VOC |  | 0.04 | 0.5 | 5 | 85 | 0.014978 | 0.66115 | -2.6851 | 1.0728 | 0.59641 | -1.9807 | 1.062e-12 | 0% | 0% | 50 | 0.048735
Heavy Duty Trucks | Diesel | Rigid 20 - 26 t | Euro VI D/E | DPF+SCR | VOC |  | 0.04 | 1 | 5 | 75 | 0.0048344 | 0.18436 | -1.3975 | 0.66502 | 0.17297 | -1.0415 | 1.9349e-10 | 0% | 0% | 50 | 0.052374
Heavy Duty Trucks | Diesel | Rigid 20 - 26 t | Euro VI D/E | DPF+SCR | VOC |  | 0.06 | 0 | 5 | 85 | 0.0044679 | 0.22934 | 2.2275 | -1.2776 | 0.17025 | 1.7818 | -1.0476e-12 | 0% | 0% | 50 | 0.048256
Heavy Duty Trucks | Diesel | Rigid 20 - 26 t | Euro VI D/E | DPF+SCR | VOC |  | 0.06 | 0.5 | 5 | 70 | -0.00041233 | 0.050771 | 1.8481 | -0.81866 | -0.0064637 | 1.5613 | 1.0447e-10 | 0% | 0% | 50 | 0.053942
Heavy Duty Trucks | Diesel | Rigid 20 - 26 t | Euro VI D/E | DPF+SCR | VOC |  | 0.06 | 1 | 5 | 55 | -0.00041337 | 0.061437 | 1.7106 | -0.69711 | -0.0034792 | 1.4543 | 4.0713e-09 | 0% | 0% | 50 | 0.058344
Heavy Duty Trucks | Diesel | Rigid 20 - 26 t | Euro VI D/E | DPF+SCR | EC |  | -0.06 | 0 | 5 | 75 | -0.0023645 | 0.18888 | -0.8249 | 2.7805 | 0.0018416 | -0.013862 | 0.053287 | 0% | 0% | 50 | 0.69707
Heavy Duty Trucks | Diesel | Rigid 20 - 26 t | Euro VI D/E | DPF+SCR | EC |  | -0.06 | 0.5 | 5 | 75 | -0.0026876 | 0.21765 | -0.97806 | 3.3488 | 0.0023117 | -0.018942 | 0.07212 | 0% | 0% | 50 | 0.66319
Heavy Duty Trucks | Diesel | Rigid 20 - 26 t | Euro VI D/E | DPF+SCR | EC |  | -0.06 | 1 | 5 | 75 | -0.0038602 | 0.31541 | -1.537 | 4.6958 | 0.0033323 | -0.02823 | 0.10106 | 0% | 0% | 50 | 0.66622
Heavy Duty Trucks | Diesel | Rigid 20 - 26 t | Euro VI D/E | DPF+SCR | EC |  | -0.04 | 0 | 5 | 85 | -0.0057023 | 0.55167 | -2.5227 | 4.9317 | 0.0036294 | -0.020272 | 0.05666 | 0% | 0% | 50 | 1.3434
Heavy Duty Trucks | Diesel | Rigid 20 - 26 t | Euro VI D/E | DPF+SCR | EC |  | -0.04 | 0.5 | 5 | 85 | -0.0033025 | 0.31669 | -1.5029 | 2.8306 | 0.0020081 | -0.011839 | 0.032848 | 0% | 0% | 50 | 1.3745
Heavy Duty Trucks | Diesel | Rigid 20 - 26 t | Euro VI D/E | DPF+SCR | EC |  | -0.04 | 1 | 5 | 85 | -0.0037829 | 0.36729 | -1.7153 | 3.1651 | 0.002232 | -0.013323 | 0.038055 | 0% | 0% | 50 | 1.4651
Heavy Duty Trucks | Diesel | Rigid 20 - 26 t | Euro VI D/E | DPF+SCR | EC |  | -0.02 | 0 | 5 | 85 | 8.8775e-05 | 0.46206 | -2.0343 | 4.2765 | 0.0028356 | -0.01438 | 0.042074 | 0% | 0% | 50 | 3.3338
Heavy Duty Trucks | Diesel | Rigid 20 - 26 t | Euro VI D/E | DPF+SCR | EC |  | -0.02 | 0.5 | 5 | 85 | -0.0026973 | 0.59467 | -2.4367 | 3.7511 | 0.0026383 | -0.0090392 | 0.022284 | 0% | 0% | 50 | 3.3455
Heavy Duty Trucks | Diesel | Rigid 20 - 26 t | Euro VI D/E | DPF+SCR | EC |  | -0.02 | 1 | 5 | 85 | -0.0035342 | 0.69378 | -2.9217 | 4.2285 | 0.0026472 | -0.0083657 | 0.019873 | 0% | 0% | 50 | 3.7006
Heavy Duty Trucks | Diesel | Rigid 20 - 26 t | Euro VI D/E | DPF+SCR | EC |  | 0 | 0 | 5 | 85 | 0.011501 | 0.14303 | 1.697 | 5.8757 | 0.0021659 | -0.011314 | 0.12467 | 0% | 0% | 50 | 7.5833
Heavy Duty Trucks | Diesel | Rigid 20 - 26 t | Euro VI D/E | DPF+SCR | EC |  | 0 | 0.5 | 5 | 85 | 0.021431 | 0.5607 | -1.6815 | 6.8248 | 0.0037788 | -0.0184 | 0.084629 | 0% | 0% | 50 | 9.2975
Heavy Duty Trucks | Diesel | Rigid 20 - 26 t | Euro VI D/E | DPF+SCR | EC |  | 0 | 1 | 5 | 85 | 0.043094 | 1.5077 | -5.409 | 10.5991 | 0.0068767 | -0.022125 | 0.08015 | 0% | 0% | 50 | 11.0063
Heavy Duty Trucks | Diesel | Rigid 20 - 26 t | Euro VI D/E | DPF+SCR | EC |  | 0.02 | 0 | 5 | 85 | 0.01234 | -0.038781 | 7.1982 | 3.0904 | 0.00096782 | 0.0067177 | 0.16103 | 0% | 0% | 50 | 12.4027
Heavy Duty Trucks | Diesel | Rigid 20 - 26 t | Euro VI D/E | DPF+SCR | EC |  | 0.02 | 0.5 | 5 | 85 | 0.070096 | -0.23695 | 8.3551 | 14.0402 | 0.0044972 | -0.031854 | 0.33024 | 0% | 0% | 50 | 17.2364
Heavy Duty Trucks | Diesel | Rigid 20 - 26 t | Euro VI D/E | DPF+SCR | EC |  | 0.02 | 1 | 5 | 85 | 0.11977 | -0.22111 | 6.3486 | 15.4625 | 0.0061419 | -0.044458 | 0.31193 | 0% | 0% | 50 | 21.9453
Heavy Duty Trucks | Diesel | Rigid 20 - 26 t | Euro VI D/E | DPF+SCR | EC |  | 0.04 | 0 | 5 | 85 | 0.016411 | 0.02671 | 12.3163 | 1.774 | 0.00075689 | 0.019415 | 0.2073 | 0% | 0% | 50 | 17.8208
Heavy Duty Trucks | Diesel | Rigid 20 - 26 t | Euro VI D/E | DPF+SCR | EC |  | 0.04 | 0.5 | 5 | 85 | 0.090157 | -0.48503 | 18.9277 | 10.4639 | 0.0034509 | -0.011691 | 0.4009 | 0% | 0% | 50 | 26.0879
Heavy Duty Trucks | Diesel | Rigid 20 - 26 t | Euro VI D/E | DPF+SCR | EC |  | 0.04 | 1 | 5 | 75 | 0.051478 | -0.15959 | 1.9009 | 3.2142 | 0.0016388 | -0.010355 | 0.064478 | 0% | 0% | 50 | 33.6679
Heavy Duty Trucks | Diesel | Rigid 20 - 26 t | Euro VI D/E | DPF+SCR | EC |  | 0.06 | 0 | 5 | 85 | 0.0204 | 0.20703 | 14.1285 | 0.52275 | 0.00069553 | 0.025133 | 0.20321 | 0% | 0% | 50 | 23.6003
Heavy Duty Trucks | Diesel | Rigid 20 - 26 t | Euro VI D/E | DPF+SCR | EC |  | 0.06 | 0.5 | 5 | 70 | 0.0667 | -0.29644 | 3.6255 | 4.2095 | 0.0020032 | -0.0127 | 0.096201 | 0% | 0% | 50 | 34.8247
Heavy Duty Trucks | Diesel | Rigid 20 - 26 t | Euro VI D/E | DPF+SCR | EC |  | 0.06 | 1 | 5 | 55 | 0.074206 | -0.11629 | 0.38821 | 2.2471 | 0.0017442 | -0.008265 | 0.029252 | 0% | 0% | 50 | 45.3009
Heavy Duty Trucks | Diesel | Rigid 20 - 26 t | Euro VI D/E | DPF+SCR | CH4 | Urban Peak |  |  | 10 | 130 | 0 | 0 | 175 | 0 | 0 | 0 | 1000 | 97% | 0% | 50 | 0.00525
Heavy Duty Trucks | Diesel | Rigid 20 - 26 t | Euro VI D/E | DPF+SCR | CH4 | Urban Off Peak |  |  | 10 | 130 | 0 | 0 | 175 | 0 | 0 | 0 | 1000 | 97% | 0% | 50 | 0.00525
Heavy Duty Trucks | Diesel | Rigid 20 - 26 t | Euro VI D/E | DPF+SCR | CH4 | Rural |  |  | 10 | 130 | 0 | 0 | 80 | 0 | 0 | 0 | 1000 | 93% | 0% | 50 | 0.0056
Heavy Duty Trucks | Diesel | Rigid 20 - 26 t | Euro VI D/E | DPF+SCR | CH4 | Highway |  |  | 10 | 130 | 0 | 0 | 70 | 0 | 0 | 0 | 1000 | 94% | 0% | 50 | 0.0042
Heavy Duty Trucks | Diesel | Rigid 20 - 26 t | Euro VI D/E | DPF+SCR | NH3 | Urban Peak |  |  | 10 | 130 | 0 | 0 | 0.009 | 0 | 0 | 0 | 1 | 0% | 0% | 50 | 0.009
Heavy Duty Trucks | Diesel | Rigid 20 - 26 t | Euro VI D/E | DPF+SCR | NH3 | Urban Off Peak |  |  | 10 | 130 | 0 | 0 | 0.009 | 0 | 0 | 0 | 1 | 0% | 0% | 50 | 0.009
Heavy Duty Trucks | Diesel | Rigid 20 - 26 t | Euro VI D/E | DPF+SCR | NH3 | Rural |  |  | 10 | 130 | 0 | 0 | 0.009 | 0 | 0 | 0 | 1 | 0% | 0% | 50 | 0.009
Heavy Duty Trucks | Diesel | Rigid 20 - 26 t | Euro VI D/E | DPF+SCR | NH3 | Highway |  |  | 10 | 130 | 0 | 0 | 0.009 | 0 | 0 | 0 | 1 | 0% | 0% | 50 | 0.009
Heavy Duty Trucks | Diesel | Rigid 20 - 26 t | Euro VI D/E | DPF+SCR | N2O | Urban Peak |  |  | 1 | 130 | 0 | 0 | 0.037 | 0 | 0 | 0 | 1 | 0% | 0% | 50 | 0.037
Heavy Duty Trucks | Diesel | Rigid 20 - 26 t | Euro VI D/E | DPF+SCR | N2O | Urban Off Peak |  |  | 1 | 130 | 0 | 0 | 0.037 | 0 | 0 | 0 | 1 | 0% | 0% | 50 | 0.037
Heavy Duty Trucks | Diesel | Rigid 20 - 26 t | Euro VI D/E | DPF+SCR | N2O | Rural |  |  | 1 | 130 | 0 | 0 | 0.039 | 0 | 0 | 0 | 1 | 0% | 0% | 50 | 0.039
Heavy Duty Trucks | Diesel | Rigid 20 - 26 t | Euro VI D/E | DPF+SCR | N2O | Highway |  |  | 1 | 130 | 0 | 0 | 0.029 | 0 | 0 | 0 | 1 | 0% | 0% | 50 | 0.029
Heavy Duty Trucks | Diesel | Rigid 26 - 28 t | Conventional |  | CO |  | -0.06 | 0 | 12 | 86 | -9.8762e-05 | 0.0091846 | 0.52247 | -3.1658 | 0.00030237 | 0.008429 | -0.055312 | 0% | 0% | 50 | 0.59844
Heavy Duty Trucks | Diesel | Rigid 26 - 28 t | Conventional |  | CO |  | -0.06 | 0.5 | 12 | 86 | 1.1438e-05 | -0.0037564 | 0.36527 | 2.5562 | 3.1992e-05 | 0.0061059 | 0.064553 | 0% | 0% | 50 | 0.57171
Heavy Duty Trucks | Diesel | Rigid 26 - 28 t | Conventional |  | CO |  | -0.06 | 1 | 12 | 86 | 0.00011514 | -0.024182 | 2.1481 | 3.6833 | 0.00030774 | 0.026233 | 0.23133 | 0% | 0% | 50 | 0.56244
Heavy Duty Trucks | Diesel | Rigid 26 - 28 t | Conventional |  | CO |  | -0.04 | 0 | 12 | 86 | -0.00041392 | 0.039084 | 2.6866 | -2.922 | 0.00095484 | 0.04048 | -0.017239 | 0% | 0% | 50 | 0.80739
Heavy Duty Trucks | Diesel | Rigid 26 - 28 t | Conventional |  | CO |  | -0.04 | 0.5 | 12 | 86 | 1.9773e-05 | -0.0060423 | 0.54063 | 2.8279 | 2.4401e-05 | 0.0061707 | 0.081533 | 0% | 0% | 50 | 0.76375
Heavy Duty Trucks | Diesel | Rigid 26 - 28 t | Conventional |  | CO |  | -0.04 | 1 | 12 | 86 | 4.0592e-05 | -0.011329 | 0.90088 | 3.5322 | 4.8691e-05 | 0.0079532 | 0.13511 | 0% | 0% | 50 | 0.77394
Heavy Duty Trucks | Diesel | Rigid 26 - 28 t | Conventional |  | CO |  | -0.02 | 0 | 12 | 86 | 0.00034016 | -0.0010749 | 1.601 | 6.5801 | 0.00028916 | 0.019134 | 0.13148 | 0% | 0% | 50 | 1.3966
Heavy Duty Trucks | Diesel | Rigid 26 - 28 t | Conventional |  | CO |  | -0.02 | 0.5 | 12 | 86 | 9.229e-05 | -0.0050961 | 1.2267 | 3.5691 | 9.1023e-05 | 0.013505 | 0.10154 | 0% | 0% | 50 | 1.2685
Heavy Duty Trucks | Diesel | Rigid 26 - 28 t | Conventional |  | CO |  | -0.02 | 1 | 12 | 86 | 0.0005545 | -0.053807 | 4.3611 | 8.7171 | 0.000439 | 0.016751 | 0.5926 | 0% | 0% | 50 | 1.2784
Heavy Duty Trucks | Diesel | Rigid 26 - 28 t | Conventional |  | CO |  | 0 | 0 | 12 | 86 | 0.0029153 | 1.1294 | 0.5488 | 4.9938 | 0.0089935 | 0.21107 | -1.4102 | 0% | 0% | 50 | 2.0364
Heavy Duty Trucks | Diesel | Rigid 26 - 28 t | Conventional |  | CO |  | 0 | 0.5 | 12 | 86 | 0.00061734 | -0.0018151 | 2.1799 | 7.7222 | 0.00029837 | 0.014917 | 0.25684 | 0% | 0% | 50 | 2.1657
Heavy Duty Trucks | Diesel | Rigid 26 - 28 t | Conventional |  | CO |  | 0 | 1 | 12 | 86 | 0.0015142 | -0.058872 | 2.8237 | 7.1612 | 0.00062298 | -0.0084716 | 0.48521 | 0% | 0% | 50 | 2.3525
Heavy Duty Trucks | Diesel | Rigid 26 - 28 t | Conventional |  | CO |  | 0.02 | 0 | 12 | 86 | 5.0384e-05 | 0.012088 | 1.8264 | 8.6208 | -7.042e-05 | 0.025422 | 0.1178 | 0% | 0% | 50 | 2.2502
Heavy Duty Trucks | Diesel | Rigid 26 - 28 t | Conventional |  | CO |  | 0.02 | 0.5 | 12 | 86 | 0.00086517 | -0.015256 | -0.3303 | 15.5376 | 0.0005178 | -0.021453 | 0.32119 | 0% | 0% | 50 | 2.5423
Heavy Duty Trucks | Diesel | Rigid 26 - 28 t | Conventional |  | CO |  | 0.02 | 1 | 12 | 84 | 0.0007636 | -0.034121 | 1.4297 | 7.7494 | 0.00029695 | -0.0085637 | 0.31926 | 0% | 0% | 50 | 2.8221
Heavy Duty Trucks | Diesel | Rigid 26 - 28 t | Conventional |  | CO |  | 0.04 | 0 | 12 | 86 | 0.0028716 | 1.0089 | 5.3107 | -2.7883 | 0.0055007 | 0.23966 | -1.0811 | 0% | 0% | 50 | 2.5506
Heavy Duty Trucks | Diesel | Rigid 26 - 28 t | Conventional |  | CO |  | 0.04 | 0.5 | 12 | 75 | 1.8218e-05 | 0.0065988 | 2.1051 | 4.6413 | -2.9631e-05 | 0.015086 | 0.18749 | 0% | 0% | 50 | 2.9657
Heavy Duty Trucks | Diesel | Rigid 26 - 28 t | Conventional |  | CO |  | 0.04 | 1 | 12 | 60 | 0.00063164 | -0.021656 | 3.0652 | 2.3136 | 0.00015648 | 0.0069925 | 0.29691 | 0% | 0% | 50 | 3.4766
Heavy Duty Trucks | Diesel | Rigid 26 - 28 t | Conventional |  | CO |  | 0.06 | 0 | 12 | 81 | 0.0022512 | 0.74501 | 5.2513 | 4.6008 | 0.0035612 | 0.18367 | -0.63621 | 0% | 0% | 50 | 2.7634
Heavy Duty Trucks | Diesel | Rigid 26 - 28 t | Conventional |  | CO |  | 0.06 | 0.5 | 12 | 58 | 0.0049446 | 0.92649 | -2.9111 | -17.9051 | 0.0045707 | 0.10749 | -0.96966 | 0% | 0% | 50 | 3.5004
Heavy Duty Trucks | Diesel | Rigid 26 - 28 t | Conventional |  | CO |  | 0.06 | 1 | 12 | 45 | 0.00043477 | 0.5527 | 14.0983 | 20.9864 | 0.0013697 | 0.12677 | 0.925 | 0% | 0% | 45 | 4.2874
Heavy Duty Trucks | Diesel | Rigid 26 - 28 t | Conventional |  | NOx |  | -0.06 | 0 | 12 | 86 | 4.6816e-05 | -0.042436 | 4.5352 | -3.0341 | 0.00029288 | 0.030314 | 0.021755 | 0% | 0% | 50 | 1.0882
Heavy Duty Trucks | Diesel | Rigid 26 - 28 t | Conventional |  | NOx |  | -0.06 | 0.5 | 12 | 86 | 2.8108e-05 | -0.0074192 | 0.54392 | 3.4125 | 3.7094e-05 | 0.0032344 | 0.046777 | 0% | 0% | 50 | 1.034
Heavy Duty Trucks | Diesel | Rigid 26 - 28 t | Conventional |  | NOx |  | -0.06 | 1 | 12 | 86 | -0.0003188 | 0.018195 | 2.9998 | -1.6553 | 0.0010067 | 0.0054557 | 0.17882 | 0% | 0% | 50 | 1.0374
Heavy Duty Trucks | Diesel | Rigid 26 - 28 t | Conventional |  | NOx |  | -0.04 | 0 | 12 | 86 | 5.0446e-05 | -0.014727 | 1.2384 | 6.2871 | 3.0043e-05 | 0.0053337 | 0.073872 | 0% | 0% | 50 | 1.8137
Heavy Duty Trucks | Diesel | Rigid 26 - 28 t | Conventional |  | NOx |  | -0.04 | 0.5 | 12 | 86 | -0.0016466 | 0.087166 | 7.8596 | -0.11356 | 0.00081427 | 0.042056 | 0.16916 | 0% | 0% | 50 | 1.8801
Heavy Duty Trucks | Diesel | Rigid 26 - 28 t | Conventional |  | NOx |  | -0.04 | 1 | 12 | 86 | -0.0017154 | 0.088167 | 8.6483 | -4.3716 | 0.00095962 | 0.034046 | 0.28312 | 0% | 0% | 50 | 1.9799
Heavy Duty Trucks | Diesel | Rigid 26 - 28 t | Conventional |  | NOx |  | -0.02 | 0 | 12 | 86 | 0.00028527 | -0.0079475 | 3.1067 | 10.8774 | 7.6154e-05 | 0.01131 | 0.12284 | 0% | 0% | 50 | 4.1426
Heavy Duty Trucks | Diesel | Rigid 26 - 28 t | Conventional |  | NOx |  | -0.02 | 0.5 | 12 | 86 | -0.0013608 | 0.12004 | 8.6265 | 16.2802 | 0.00030433 | 0.033409 | 0.28407 | 0% | 0% | 50 | 4.2544
Heavy Duty Trucks | Diesel | Rigid 26 - 28 t | Conventional |  | NOx |  | -0.02 | 1 | 12 | 86 | 2.1615e-05 | -0.011829 | 0.93101 | -5.8807 | -2.9938e-05 | 0.0028966 | -0.011754 | 0% | 0% | 50 | 4.7399
Heavy Duty Trucks | Diesel | Rigid 26 - 28 t | Conventional |  | NOx |  | 0 | 0 | 12 | 86 | 4.4553e-05 | 0.042259 | 3.6174 | 16.1518 | -4.0916e-05 | 0.013122 | 0.13594 | 0% | 0% | 50 | 8.9375
Heavy Duty Trucks | Diesel | Rigid 26 - 28 t | Conventional |  | NOx |  | 0 | 0.5 | 12 | 86 | -0.00043624 | 0.098003 | 8.6867 | 28.6376 | -9.574e-05 | 0.022472 | 0.29447 | 0% | 0% | 50 | 11.0876
Heavy Duty Trucks | Diesel | Rigid 26 - 28 t | Conventional |  | NOx |  | 0 | 1 | 12 | 86 | 0.0019033 | 0.44165 | 10.1 | 15.6345 | 0.00040745 | 0.031176 | 0.23405 | 0% | 0% | 50 | 13.2505
Heavy Duty Trucks | Diesel | Rigid 26 - 28 t | Conventional |  | NOx |  | 0.02 | 0 | 12 | 86 | 0.00026818 | 0.07843 | 4.7189 | 16.7614 | -4.3194e-05 | 0.012194 | 0.15696 | 0% | 0% | 50 | 14.6449
Heavy Duty Trucks | Diesel | Rigid 26 - 28 t | Conventional |  | NOx |  | 0.02 | 0.5 | 12 | 86 | 4.0742e-05 | 0.032859 | 1.5662 | 3.5719 | -8.7824e-06 | 0.002872 | 0.04211 | 0% | 0% | 50 | 20.6556
Heavy Duty Trucks | Diesel | Rigid 26 - 28 t | Conventional |  | NOx |  | 0.02 | 1 | 12 | 84 | -5.4292e-05 | 0.10133 | 4.2663 | 7.0568 | -1.704e-05 | 0.0059768 | 0.095912 | 0% | 0% | 50 | 26.5179
Heavy Duty Trucks | Diesel | Rigid 26 - 28 t | Conventional |  | NOx |  | 0.04 | 0 | 12 | 86 | 0.0002447 | 0.085966 | 4.0524 | 9.7085 | -2.5247e-05 | 0.0075601 | 0.11503 | 0% | 0% | 50 | 21.2987
Heavy Duty Trucks | Diesel | Rigid 26 - 28 t | Conventional |  | NOx |  | 0.04 | 0.5 | 12 | 75 | 0.0022647 | 0.38929 | 4.2198 | 3.6745 | 4.7641e-05 | 0.015294 | 0.050596 | 0% | 0% | 50 | 31.4842
Heavy Duty Trucks | Diesel | Rigid 26 - 28 t | Conventional |  | NOx |  | 0.04 | 1 | 12 | 60 | 0.0078006 | -0.23176 | 1.5644 | 8.2214 | 0.00020475 | -0.0067747 | 0.063779 | 0% | 0% | 50 | 40.6989
Heavy Duty Trucks | Diesel | Rigid 26 - 28 t | Conventional |  | NOx |  | 0.06 | 0 | 12 | 81 | 0.00033964 | 0.06985 | 1.822 | 14.0204 | 7.4622e-06 | 0.002626 | 0.076145 | 0% | 0% | 50 | 28.5004
Heavy Duty Trucks | Diesel | Rigid 26 - 28 t | Conventional |  | NOx |  | 0.06 | 0.5 | 12 | 58 | 0.010272 | 1.1576 | 2.6684 | 4.6275 | 0.00025248 | 0.028812 | -0.010284 | 0% | 0% | 50 | 41.873
Heavy Duty Trucks | Diesel | Rigid 26 - 28 t | Conventional |  | NOx |  | 0.06 | 1 | 12 | 45 | -0.037337 | 1.6924 | 3.8266 | 2.5162 | -0.00070567 | 0.033638 | -0.0032694 | 0% | 0% | 45 | 54.4564
Heavy Duty Trucks | Diesel | Rigid 26 - 28 t | Conventional |  | VOC |  | -0.06 | 0 | 12 | 86 | 3.171e-06 | -0.0018373 | 0.35961 | 2.9297 | 3.9305e-05 | 0.017268 | 0.13997 | 0% | 0% | 50 | 0.30343
Heavy Duty Trucks | Diesel | Rigid 26 - 28 t | Conventional |  | VOC |  | -0.06 | 0.5 | 12 | 86 | 2.3381e-06 | -0.0014232 | 0.29533 | 2.4018 | 3.2188e-05 | 0.015069 | 0.12128 | 0% | 0% | 50 | 0.29109
Heavy Duty Trucks | Diesel | Rigid 26 - 28 t | Conventional |  | VOC |  | -0.06 | 1 | 12 | 86 | 2.4524e-06 | -0.0014237 | 0.28576 | 2.2522 | 2.582e-05 | 0.014965 | 0.11993 | 0% | 0% | 50 | 0.28492
Heavy Duty Trucks | Diesel | Rigid 26 - 28 t | Conventional |  | VOC |  | -0.04 | 0 | 12 | 86 | -0.00024469 | 0.035101 | 2.1173 | -1.2853 | 0.0019082 | 0.083655 | 0.012795 | 0% | 0% | 50 | 0.36079
Heavy Duty Trucks | Diesel | Rigid 26 - 28 t | Conventional |  | VOC |  | -0.04 | 0.5 | 12 | 86 | -0.00026391 | 0.035611 | 2.1545 | -2.2393 | 0.0021237 | 0.088506 | -0.034489 | 0% | 0% | 50 | 0.33304
Heavy Duty Trucks | Diesel | Rigid 26 - 28 t | Conventional |  | VOC |  | -0.04 | 1 | 12 | 86 | -0.00027816 | 0.039708 | 2.3356 | -3.5486 | 0.0025102 | 0.099363 | -0.099254 | 0% | 0% | 50 | 0.31896
Heavy Duty Trucks | Diesel | Rigid 26 - 28 t | Conventional |  | VOC |  | -0.02 | 0 | 12 | 86 | 8.909e-18 | -1.1642e-15 | 1.9925 | -3.0083e-12 | -0.00025483 | 0.088452 | -0.08079 | 0% | 0% | 50 | 0.53783
Heavy Duty Trucks | Diesel | Rigid 26 - 28 t | Conventional |  | VOC |  | -0.02 | 0.5 | 12 | 86 | -4.4783e-06 | 0.004095 | 0.44058 | 2.6044 | 0.00021499 | 0.018451 | 0.095967 | 0% | 0% | 50 | 0.44102
Heavy Duty Trucks | Diesel | Rigid 26 - 28 t | Conventional |  | VOC |  | -0.02 | 1 | 12 | 86 | 1.0666e-06 | -0.0010316 | 0.36609 | 2.888 | 1.8371e-05 | 0.01553 | 0.11987 | 0% | 0% | 50 | 0.3979
Heavy Duty Trucks | Diesel | Rigid 26 - 28 t | Conventional |  | VOC |  | 0 | 0 | 12 | 86 | 5.0844e-05 | 0.044874 | 0.96744 | -4.4399 | 0.0010312 | 0.047439 | -0.22822 | 0% | 0% | 50 | 0.68819
Heavy Duty Trucks | Diesel | Rigid 26 - 28 t | Conventional |  | VOC |  | 0 | 0.5 | 12 | 86 | 5.9697e-05 | 0.053775 | 1.222 | -4.2271 | 0.0013732 | 0.063762 | -0.28538 | 0% | 0% | 50 | 0.62745
Heavy Duty Trucks | Diesel | Rigid 26 - 28 t | Conventional |  | VOC |  | 0 | 1 | 12 | 86 | 0.00012151 | 0.084456 | 1.6404 | -6.0669 | 0.0021759 | 0.10309 | -0.55882 | 0% | 0% | 50 | 0.60244
Heavy Duty Trucks | Diesel | Rigid 26 - 28 t | Conventional |  | VOC |  | 0.02 | 0 | 12 | 86 | -0.00024163 | 0.085345 | 0.62039 | -3.8226 | 0.0020118 | 0.033273 | -0.15793 | 0% | 0% | 50 | 0.64377
Heavy Duty Trucks | Diesel | Rigid 26 - 28 t | Conventional |  | VOC |  | 0.02 | 0.5 | 12 | 86 | 0.00011764 | 0.087026 | 1.7659 | -6.1709 | 0.0021421 | 0.10038 | -0.53355 | 0% | 0% | 50 | 0.63896
Heavy Duty Trucks | Diesel | Rigid 26 - 28 t | Conventional |  | VOC |  | 0.02 | 1 | 12 | 84 | 0.00010793 | 0.054627 | 0.81098 | -3.9286 | 0.001209 | 0.059584 | -0.37857 | 0% | 0% | 50 | 0.66397
Heavy Duty Trucks | Diesel | Rigid 26 - 28 t | Conventional |  | VOC |  | 0.04 | 0 | 12 | 86 | 0.00054954 | 0.003271 | 5.1912 | 0.99938 | 0.0012857 | 0.14734 | 0.19603 | 0% | 0% | 50 | 0.6262
Heavy Duty Trucks | Diesel | Rigid 26 - 28 t | Conventional |  | VOC |  | 0.04 | 0.5 | 12 | 75 | 0.00026332 | 0.1175 | 1.5439 | -8.0147 | 0.0025486 | 0.11992 | -0.82693 | 0% | 0% | 50 | 0.68602
Heavy Duty Trucks | Diesel | Rigid 26 - 28 t | Conventional |  | VOC |  | 0.04 | 1 | 12 | 60 | 0.00060624 | 0.1823 | 2.8657 | -5.9372 | 0.0036056 | 0.1966 | -0.86069 | 0% | 0% | 50 | 0.7439
Heavy Duty Trucks | Diesel | Rigid 26 - 28 t | Conventional |  | VOC |  | 0.06 | 0 | 12 | 81 | -4.2641e-15 | -8.0345e-14 | 4.0171 | 3.431e-10 | -0.00086066 | 0.1742 | -0.39094 | 0% | 0% | 50 | 0.65132
Heavy Duty Trucks | Diesel | Rigid 26 - 28 t | Conventional |  | VOC |  | 0.06 | 0.5 | 12 | 58 | 0.00052294 | 0.1678 | 2.7436 | -5.4346 | 0.0033392 | 0.17595 | -0.74911 | 0% | 0% | 50 | 0.75211
Heavy Duty Trucks | Diesel | Rigid 26 - 28 t | Conventional |  | VOC |  | 0.06 | 1 | 12 | 45 | 0.00048419 | 0.08932 | 0.02612 | 5.8937 | 0.0017915 | 0.049025 | -0.13977 | 0% | 0% | 45 | 0.90567
Heavy Duty Trucks | Diesel | Rigid 26 - 28 t | Conventional |  | EC |  | -0.06 | 0 | 12 | 86 | 5.8799e-05 | -0.018168 | 4.7041 | -15.2531 | 0.0010094 | 0.0030844 | 0.074681 | 0% | 0% | 50 | 1.3216
Heavy Duty Trucks | Diesel | Rigid 26 - 28 t | Conventional |  | EC |  | -0.06 | 0.5 | 12 | 86 | 7.2094e-05 | -0.021432 | 4.4125 | -15.4504 | 0.00096608 | 0.0018547 | 0.084661 | 0% | 0% | 50 | 1.239
Heavy Duty Trucks | Diesel | Rigid 26 - 28 t | Conventional |  | EC |  | -0.06 | 1 | 12 | 86 | 9.127e-05 | -0.026552 | 4.8003 | -18.131 | 0.0010301 | 0.0011775 | 0.10287 | 0% | 0% | 50 | 1.2197
Heavy Duty Trucks | Diesel | Rigid 26 - 28 t | Conventional |  | EC |  | -0.04 | 0 | 12 | 86 | 9.1947e-05 | -0.02591 | 2.0738 | 11.5867 | 5.1212e-05 | 0.0065334 | 0.088879 | 0% | 0% | 50 | 2.281
Heavy Duty Trucks | Diesel | Rigid 26 - 28 t | Conventional |  | EC |  | -0.04 | 0.5 | 12 | 86 | 6.7406e-05 | -0.017353 | 1.241 | 5.2715 | 3.4415e-05 | 0.0031004 | 0.054756 | 0% | 0% | 50 | 2.1882
Heavy Duty Trucks | Diesel | Rigid 26 - 28 t | Conventional |  | EC |  | -0.04 | 1 | 12 | 86 | 0.00010056 | -0.025019 | 1.7177 | 5.7107 | 4.6684e-05 | 0.0035744 | 0.07561 | 0% | 0% | 50 | 2.2434
Heavy Duty Trucks | Diesel | Rigid 26 - 28 t | Conventional |  | EC |  | -0.02 | 0 | 12 | 86 | 0.00011526 | 0.033674 | 4.4323 | 4.8542 | 0.0001121 | 0.01895 | 0.017299 | 0% | 0% | 50 | 5.2216
Heavy Duty Trucks | Diesel | Rigid 26 - 28 t | Conventional |  | EC |  | -0.02 | 0.5 | 12 | 86 | 3.4212e-05 | -0.011256 | 1.0672 | 5.7657 | -8.2895e-06 | 0.0024981 | 0.03982 | 0% | 0% | 50 | 4.8975
Heavy Duty Trucks | Diesel | Rigid 26 - 28 t | Conventional |  | EC |  | -0.02 | 1 | 12 | 86 | 8.2183e-05 | -0.024575 | 2.1487 | 7.3144 | -1.5263e-06 | 0.0035735 | 0.072811 | 0% | 0% | 50 | 5.1345
Heavy Duty Trucks | Diesel | Rigid 26 - 28 t | Conventional |  | EC |  | 0 | 0 | 12 | 86 | 1.3867e-05 | 0.015855 | 1.7399 | 8.883 | -1.6062e-05 | 0.0052675 | 0.045513 | 0% | 0% | 50 | 10.2145
Heavy Duty Trucks | Diesel | Rigid 26 - 28 t | Conventional |  | EC |  | 0 | 0.5 | 12 | 86 | -0.00040815 | 0.042045 | 4.0499 | 3.8652 | -7.7856e-05 | 0.011765 | 0.04355 | 0% | 0% | 50 | 11.9152
Heavy Duty Trucks | Diesel | Rigid 26 - 28 t | Conventional |  | EC |  | 0 | 1 | 12 | 86 | 0.00049572 | 0.045358 | 2.278 | 13.9395 | 6.8099e-05 | 0.0038599 | 0.076492 | 0% | 0% | 50 | 13.7901
Heavy Duty Trucks | Diesel | Rigid 26 - 28 t | Conventional |  | EC |  | 0.02 | 0 | 12 | 86 | 9.5046e-05 | 0.042894 | 3.3511 | 14.9198 | -2.5129e-05 | 0.0076419 | 0.08182 | 0% | 0% | 50 | 15.0384
Heavy Duty Trucks | Diesel | Rigid 26 - 28 t | Conventional |  | EC |  | 0.02 | 0.5 | 12 | 86 | 0.00025365 | 0.088343 | 5.7594 | 22.024 | -3.5908e-05 | 0.010434 | 0.1254 | 0% | 0% | 50 | 20.1879
Heavy Duty Trucks | Diesel | Rigid 26 - 28 t | Conventional |  | EC |  | 0.02 | 1 | 12 | 84 | 0.00018277 | 0.1647 | 8.8575 | 24.171 | -4.0232e-05 | 0.012677 | 0.16842 | 0% | 0% | 50 | 25.6992
Heavy Duty Trucks | Diesel | Rigid 26 - 28 t | Conventional |  | EC |  | 0.04 | 0 | 12 | 86 | 0.00020489 | 0.068909 | 3.7166 | 9.3123 | -3.2899e-05 | 0.008147 | 0.057958 | 0% | 0% | 50 | 20.5202
Heavy Duty Trucks | Diesel | Rigid 26 - 28 t | Conventional |  | EC |  | 0.04 | 0.5 | 12 | 75 | 0.0075424 | 0.53503 | 5.7406 | 12.3672 | 0.00021946 | 0.022729 | 0.022445 | 0% | 0% | 50 | 30.2161
Heavy Duty Trucks | Diesel | Rigid 26 - 28 t | Conventional |  | EC |  | 0.04 | 1 | 12 | 60 | 0.041992 | 5.0992 | 13.0202 | -14.4484 | 0.0012719 | 0.13255 | -0.26796 | 0% | 0% | 50 | 39.0679
Heavy Duty Trucks | Diesel | Rigid 26 - 28 t | Conventional |  | EC |  | 0.06 | 0 | 12 | 81 | 0.0036248 | 0.22906 | 4.06 | -23.5978 | 5.9732e-05 | 0.016422 | -0.075246 | 0% | 0% | 50 | 26.9254
Heavy Duty Trucks | Diesel | Rigid 26 - 28 t | Conventional |  | EC |  | 0.06 | 0.5 | 12 | 58 | 0.026644 | 2.6309 | 8.0342 | 16.1491 | 0.00069063 | 0.070291 | -0.091402 | 0% | 0% | 50 | 40.1011
Heavy Duty Trucks | Diesel | Rigid 26 - 28 t | Conventional |  | EC |  | 0.06 | 1 | 12 | 45 | 0.31238 | -2.9406 | -1.7268 | 12.3177 | 0.0064291 | -0.083697 | 0.21695 | 0% | 0% | 45 | 52.6733
Heavy Duty Trucks | Diesel | Rigid 26 - 28 t | Conventional |  | CH4 | Urban Peak |  |  | 10 | 130 | 0 | 0 | 175 | 0 | 0 | 0 | 1000 | 0% | 0% | 50 | 0.175
Heavy Duty Trucks | Diesel | Rigid 26 - 28 t | Conventional |  | CH4 | Urban Off Peak |  |  | 10 | 130 | 0 | 0 | 175 | 0 | 0 | 0 | 1000 | 0% | 0% | 50 | 0.175
Heavy Duty Trucks | Diesel | Rigid 26 - 28 t | Conventional |  | CH4 | Rural |  |  | 10 | 130 | 0 | 0 | 80 | 0 | 0 | 0 | 1000 | 0% | 0% | 50 | 0.08
Heavy Duty Trucks | Diesel | Rigid 26 - 28 t | Conventional |  | CH4 | Highway |  |  | 10 | 130 | 0 | 0 | 70 | 0 | 0 | 0 | 1000 | 0% | 0% | 50 | 0.07
Heavy Duty Trucks | Diesel | Rigid 26 - 28 t | Conventional |  | NH3 | Urban Peak |  |  | 10 | 130 | 0 | 0 | 0.0029 | 0 | 0 | 0 | 1 | 0% | 0% | 50 | 0.0029
Heavy Duty Trucks | Diesel | Rigid 26 - 28 t | Conventional |  | NH3 | Urban Off Peak |  |  | 10 | 130 | 0 | 0 | 0.0029 | 0 | 0 | 0 | 1 | 0% | 0% | 50 | 0.0029
Heavy Duty Trucks | Diesel | Rigid 26 - 28 t | Conventional |  | NH3 | Rural |  |  | 10 | 130 | 0 | 0 | 0.0029 | 0 | 0 | 0 | 1 | 0% | 0% | 50 | 0.0029
Heavy Duty Trucks | Diesel | Rigid 26 - 28 t | Conventional |  | NH3 | Highway |  |  | 10 | 130 | 0 | 0 | 0.0029 | 0 | 0 | 0 | 1 | 0% | 0% | 50 | 0.0029
Heavy Duty Trucks | Diesel | Rigid 26 - 28 t | Conventional |  | N2O | Urban Peak |  |  | 10 | 130 | 0 | 0 | 0.03 | 0 | 0 | 0 | 1 | 0% | 0% | 50 | 0.03
Heavy Duty Trucks | Diesel | Rigid 26 - 28 t | Conventional |  | N2O | Urban Off Peak |  |  | 10 | 130 | 0 | 0 | 0.03 | 0 | 0 | 0 | 1 | 0% | 0% | 50 | 0.03
Heavy Duty Trucks | Diesel | Rigid 26 - 28 t | Conventional |  | N2O | Rural |  |  | 10 | 130 | 0 | 0 | 0.03 | 0 | 0 | 0 | 1 | 0% | 0% | 50 | 0.03
Heavy Duty Trucks | Diesel | Rigid 26 - 28 t | Conventional |  | N2O | Highway |  |  | 10 | 130 | 0 | 0 | 0.03 | 0 | 0 | 0 | 1 | 0% | 0% | 50 | 0.03
Heavy Duty Trucks | Diesel | Rigid 26 - 28 t | Euro I |  | CO |  | -0.06 | 0 | 12 | 86 | -5.1788e-05 | -0.0028763 | 1.0938 | -3.5723 | 0.00025222 | 0.025916 | -0.080343 | 0% | 0% | 50 | 0.40579
Heavy Duty Trucks | Diesel | Rigid 26 - 28 t | Euro I |  | CO |  | -0.06 | 0.5 | 12 | 86 | 2.0238e-05 | -0.0058292 | 0.47891 | 2.9566 | 7.2861e-05 | 0.0094209 | 0.1195 | 0% | 0% | 50 | 0.38459
Heavy Duty Trucks | Diesel | Rigid 26 - 28 t | Euro I |  | CO |  | -0.06 | 1 | 12 | 86 | 6.3709e-05 | -0.01233 | 0.92533 | 2.4654 | 0.00021314 | 0.012827 | 0.18232 | 0% | 0% | 50 | 0.38144
Heavy Duty Trucks | Diesel | Rigid 26 - 28 t | Euro I |  | CO |  | -0.04 | 0 | 12 | 86 | 2.3693e-05 | -0.0077754 | 0.76167 | 4.7446 | 4.9358e-05 | 0.013248 | 0.14848 | 0% | 0% | 50 | 0.56408
Heavy Duty Trucks | Diesel | Rigid 26 - 28 t | Euro I |  | CO |  | -0.04 | 0.5 | 12 | 86 | 2.7079e-05 | -0.007622 | 0.61247 | 2.5659 | 4.7587e-05 | 0.0079146 | 0.12787 | 0% | 0% | 50 | 0.54529
Heavy Duty Trucks | Diesel | Rigid 26 - 28 t | Euro I |  | CO |  | -0.04 | 1 | 12 | 86 | 0.00015579 | -0.033513 | 2.3583 | 5.3257 | 0.00029454 | 0.018208 | 0.46942 | 0% | 0% | 50 | 0.55696
Heavy Duty Trucks | Diesel | Rigid 26 - 28 t | Euro I |  | CO |  | -0.02 | 0 | 12 | 86 | 0.00028365 | -0.002355 | 1.1555 | 6.3725 | 0.00031186 | 0.017076 | 0.17411 | 0% | 0% | 50 | 1.0369
Heavy Duty Trucks | Diesel | Rigid 26 - 28 t | Euro I |  | CO |  | -0.02 | 0.5 | 12 | 86 | 0.00013231 | -0.0074098 | 1.2088 | 4.0512 | 0.00015596 | 0.014596 | 0.17623 | 0% | 0% | 50 | 0.96467
Heavy Duty Trucks | Diesel | Rigid 26 - 28 t | Euro I |  | CO |  | -0.02 | 1 | 12 | 86 | 9.2609e-05 | 0.012548 | -0.33753 | 8.0908 | 0.00048652 | -0.015785 | 0.24585 | 0% | 0% | 50 | 1.0153
Heavy Duty Trucks | Diesel | Rigid 26 - 28 t | Euro I |  | CO |  | 0 | 0 | 12 | 86 | 0.0010935 | 0.34232 | -0.92885 | 4.1744 | 0.0036216 | 0.071352 | -0.57575 | 0% | 0% | 50 | 1.5777
Heavy Duty Trucks | Diesel | Rigid 26 - 28 t | Euro I |  | CO |  | 0 | 0.5 | 12 | 86 | 0.00060633 | -0.0074145 | 1.5847 | 4.8582 | 0.00034643 | 0.0088905 | 0.28541 | 0% | 0% | 50 | 1.7713
Heavy Duty Trucks | Diesel | Rigid 26 - 28 t | Euro I |  | CO |  | 0 | 1 | 12 | 86 | 0.00066465 | -0.031949 | 0.88702 | 7.3642 | 0.00032284 | -0.012574 | 0.35826 | 0% | 0% | 50 | 2.0469
Heavy Duty Trucks | Diesel | Rigid 26 - 28 t | Euro I |  | CO |  | 0.02 | 0 | 12 | 86 | 6.6734e-05 | 0.011732 | 1.6606 | 9.1234 | -9.9579e-05 | 0.031753 | 0.15712 | 0% | 0% | 50 | 1.7358
Heavy Duty Trucks | Diesel | Rigid 26 - 28 t | Euro I |  | CO |  | 0.02 | 0.5 | 12 | 86 | 0.0045118 | -0.13245 | 6.005 | 15.4462 | 0.0018775 | -0.027167 | 1.3342 | 0% | 0% | 50 | 2.3494
Heavy Duty Trucks | Diesel | Rigid 26 - 28 t | Euro I |  | CO |  | 0.02 | 1 | 12 | 85 | 0.0038056 | -0.21563 | 6.0175 | 12.091 | 0.0013093 | -0.058011 | 1.4133 | 0% | 0% | 50 | 2.7949
Heavy Duty Trucks | Diesel | Rigid 26 - 28 t | Euro I |  | CO |  | 0.04 | 0 | 12 | 86 | 0.00025485 | 0.028731 | 2.9279 | -10.6385 | -0.00024029 | 0.060554 | -0.21323 | 0% | 0% | 50 | 2.1632
Heavy Duty Trucks | Diesel | Rigid 26 - 28 t | Euro I |  | CO |  | 0.04 | 0.5 | 12 | 77 | -0.00052391 | 0.02968 | 1.1067 | -8.9124 | -0.00025352 | 0.021801 | -0.1089 | 0% | 0% | 50 | 3.1745
Heavy Duty Trucks | Diesel | Rigid 26 - 28 t | Euro I |  | CO |  | 0.04 | 1 | 12 | 62 | -0.003269 | 0.55949 | 11.0243 | 3.9221 | 0.00078807 | 0.11306 | 1.1309 | 0% | 0% | 50 | 3.5303
Heavy Duty Trucks | Diesel | Rigid 26 - 28 t | Euro I |  | CO |  | 0.06 | 0 | 12 | 83 | 0.0017424 | 0.30753 | 0.66741 | 16.8674 | 0.0011898 | 0.095324 | -0.19645 | 0% | 0% | 50 | 2.7487
Heavy Duty Trucks | Diesel | Rigid 26 - 28 t | Euro I |  | CO |  | 0.06 | 0.5 | 12 | 60 | -0.0025628 | 0.70712 | 7.4496 | 1.5948 | 0.0012947 | 0.12846 | 0.75548 | 0% | 0% | 50 | 3.4978
Heavy Duty Trucks | Diesel | Rigid 26 - 28 t | Euro I |  | CO |  | 0.06 | 1 | 12 | 46 | -0.0041644 | 0.16562 | 4.3361 | -24.3807 | -0.0010602 | 0.067521 | -0.19189 | 0% | 0% | 46 | 3.8951
Heavy Duty Trucks | Diesel | Rigid 26 - 28 t | Euro I |  | NOx |  | -0.06 | 0 | 12 | 86 | -1.2351e-06 | -0.0089885 | 1.2016 | -4.2518 | 0.00010908 | 0.010768 | -0.037829 | 0% | 0% | 50 | 0.85876
Heavy Duty Trucks | Diesel | Rigid 26 - 28 t | Euro I |  | NOx |  | -0.06 | 0.5 | 12 | 86 | 1.3407e-05 | -0.00383 | 0.30903 | 2.3964 | 2.7151e-05 | 0.0028398 | 0.034731 | 0% | 0% | 50 | 0.8135
Heavy Duty Trucks | Diesel | Rigid 26 - 28 t | Euro I |  | NOx |  | -0.06 | 1 | 12 | 86 | 7.1071e-06 | -0.0028763 | 2.1257 | -7.8695 | 0.00078703 | 0.0055389 | 0.058224 | 0% | 0% | 50 | 0.80003
Heavy Duty Trucks | Diesel | Rigid 26 - 28 t | Euro I |  | NOx |  | -0.04 | 0 | 12 | 86 | -0.00055033 | 0.034908 | 2.8783 | 1.7718 | 0.00045213 | 0.023549 | 0.046579 | 0% | 0% | 50 | 1.3945
Heavy Duty Trucks | Diesel | Rigid 26 - 28 t | Euro I |  | NOx |  | -0.04 | 0.5 | 12 | 86 | -0.00084665 | 0.048502 | 4.1242 | -0.60724 | 0.00062589 | 0.030073 | 0.097891 | 0% | 0% | 50 | 1.3961
Heavy Duty Trucks | Diesel | Rigid 26 - 28 t | Euro I |  | NOx |  | -0.04 | 1 | 12 | 86 | -0.0011577 | 0.063913 | 6.0005 | -3.3856 | 0.00095407 | 0.03349 | 0.22966 | 0% | 0% | 50 | 1.4534
Heavy Duty Trucks | Diesel | Rigid 26 - 28 t | Euro I |  | NOx |  | -0.02 | 0 | 12 | 86 | 6.9964e-05 | -0.003586 | 2.3909 | 8.1881 | 1.1871e-05 | 0.014103 | 0.10662 | 0% | 0% | 50 | 3.0309
Heavy Duty Trucks | Diesel | Rigid 26 - 28 t | Euro I |  | NOx |  | -0.02 | 0.5 | 12 | 86 | 8.081e-05 | -0.024191 | 2.052 | 7.5838 | -2.489e-05 | 0.006414 | 0.13846 | 0% | 0% | 50 | 3.0136
Heavy Duty Trucks | Diesel | Rigid 26 - 28 t | Euro I |  | NOx |  | -0.02 | 1 | 12 | 86 | 5.0517e-05 | -0.02328 | 1.7708 | -11.6708 | -7.9611e-05 | 0.0077012 | -0.036304 | 0% | 0% | 50 | 3.3371
Heavy Duty Trucks | Diesel | Rigid 26 - 28 t | Euro I |  | NOx |  | 0 | 0 | 12 | 86 | 4.3066e-05 | 0.030091 | 2.6708 | 12.5944 | -4.2354e-05 | 0.013529 | 0.13656 | 0% | 0% | 50 | 6.4133
Heavy Duty Trucks | Diesel | Rigid 26 - 28 t | Euro I |  | NOx |  | 0 | 0.5 | 12 | 86 | 0.0013355 | 0.10212 | 8.655 | 15.9075 | 0.00017582 | 0.029186 | 0.33287 | 0% | 0% | 50 | 7.8047
Heavy Duty Trucks | Diesel | Rigid 26 - 28 t | Euro I |  | NOx |  | 0 | 1 | 12 | 86 | 0.0033028 | 0.54743 | 8.7694 | 9.7907 | 0.00093803 | 0.046139 | 0.21907 | 0% | 0% | 50 | 9.1548
Heavy Duty Trucks | Diesel | Rigid 26 - 28 t | Euro I |  | NOx |  | 0.02 | 0 | 12 | 86 | 0.00018495 | 0.076939 | 4.531 | 14.8917 | -5.3572e-05 | 0.015971 | 0.20414 | 0% | 0% | 50 | 10.5189
Heavy Duty Trucks | Diesel | Rigid 26 - 28 t | Euro I |  | NOx |  | 0.02 | 0.5 | 12 | 86 | 0.00078898 | 0.86854 | 16.9375 | 41.7459 | 4.9249e-05 | 0.075744 | 0.51751 | 0% | 0% | 50 | 14.267
Heavy Duty Trucks | Diesel | Rigid 26 - 28 t | Euro I |  | NOx |  | 0.02 | 1 | 12 | 85 | -0.00015904 | 0.067727 | 3.1883 | 5.4708 | -2.0393e-05 | 0.0061288 | 0.10108 | 0% | 0% | 50 | 17.6322
Heavy Duty Trucks | Diesel | Rigid 26 - 28 t | Euro I |  | NOx |  | 0.04 | 0 | 12 | 86 | 0.0059048 | 0.51513 | 4.9216 | 26.7184 | 0.00042077 | 0.037185 | 0.1568 | 0% | 0% | 50 | 14.9853
Heavy Duty Trucks | Diesel | Rigid 26 - 28 t | Euro I |  | NOx |  | 0.04 | 0.5 | 12 | 77 | -0.00011815 | 0.21149 | 8.2199 | 12.286 | -4.612e-05 | 0.01549 | 0.24268 | 0% | 0% | 50 | 20.785
Heavy Duty Trucks | Diesel | Rigid 26 - 28 t | Euro I |  | NOx |  | 0.04 | 1 | 12 | 62 | 0.0047006 | 0.56538 | -0.26152 | -8.7642 | 0.00021839 | 0.02079 | -0.092291 | 0% | 0% | 50 | 26.5098
Heavy Duty Trucks | Diesel | Rigid 26 - 28 t | Euro I |  | NOx |  | 0.06 | 0 | 12 | 83 | 0.00017618 | 0.032365 | 0.71036 | 3.871 | 8.7401e-06 | 0.0018635 | 0.033068 | 0% | 0% | 50 | 19.2209
Heavy Duty Trucks | Diesel | Rigid 26 - 28 t | Euro I |  | NOx |  | 0.06 | 0.5 | 12 | 60 | 0.011684 | 1.3316 | 3.1092 | 1.8111 | 0.00046462 | 0.050332 | -0.064045 | 0% | 0% | 50 | 27.3751
Heavy Duty Trucks | Diesel | Rigid 26 - 28 t | Euro I |  | NOx |  | 0.06 | 1 | 12 | 46 | -0.020941 | 0.9429 | 2.8956 | 1.0715 | -0.00062316 | 0.03016 | -0.012514 | 0% | 0% | 46 | 35.2241
Heavy Duty Trucks | Diesel | Rigid 26 - 28 t | Euro I |  | VOC |  | -0.06 | 0 | 12 | 86 | -8.9707e-05 | 0.010691 | 0.5791 | -2.9234 | 0.0010433 | 0.029834 | -0.15734 | 0% | 0% | 50 | 0.21075
Heavy Duty Trucks | Diesel | Rigid 26 - 28 t | Euro I |  | VOC |  | -0.06 | 0.5 | 12 | 86 | 6.2815e-06 | -0.0029974 | 0.4552 | 4.1442 | 0.00011161 | 0.029751 | 0.26506 | 0% | 0% | 50 | 0.19881
Heavy Duty Trucks | Diesel | Rigid 26 - 28 t | Euro I |  | VOC |  | -0.06 | 1 | 12 | 86 | 8.8383e-06 | -0.0040121 | 0.58418 | 4.7485 | 0.00012436 | 0.038747 | 0.33207 | 0% | 0% | 50 | 0.19402
Heavy Duty Trucks | Diesel | Rigid 26 - 28 t | Euro I |  | VOC |  | -0.04 | 0 | 12 | 86 | -0.00029179 | 0.034048 | 2.0925 | -3.2454 | 0.0025823 | 0.10221 | -0.10895 | 0% | 0% | 50 | 0.26189
Heavy Duty Trucks | Diesel | Rigid 26 - 28 t | Euro I |  | VOC |  | -0.04 | 0.5 | 12 | 86 | -0.00030028 | 0.030556 | 1.9835 | -2.4153 | 0.0025013 | 0.10207 | -0.06107 | 0% | 0% | 50 | 0.24012
Heavy Duty Trucks | Diesel | Rigid 26 - 28 t | Euro I |  | VOC |  | -0.04 | 1 | 12 | 86 | -0.00029537 | 0.029504 | 1.942 | -2.03 | 0.0025062 | 0.104 | -0.035121 | 0% | 0% | 50 | 0.2308
Heavy Duty Trucks | Diesel | Rigid 26 - 28 t | Euro I |  | VOC |  | -0.02 | 0 | 12 | 86 | 8.8387e-18 | -1.5866e-15 | 2.1423 | -2.3086e-12 | -0.00035777 | 0.12121 | -0.1377 | 0% | 0% | 50 | 0.42605
Heavy Duty Trucks | Diesel | Rigid 26 - 28 t | Euro I |  | VOC |  | -0.02 | 0.5 | 12 | 86 | 1.4691e-16 | -1.2159e-13 | 1.9813 | 2.5039e-11 | 0.00023625 | 0.10186 | -0.033682 | 0% | 0% | 50 | 0.35068
Heavy Duty Trucks | Diesel | Rigid 26 - 28 t | Euro I |  | VOC |  | -0.02 | 1 | 12 | 86 | 4.2441e-06 | -0.0018517 | 0.26129 | 1.9443 | -1.8802e-05 | 0.012313 | 0.11437 | 0% | 0% | 50 | 0.31947
Heavy Duty Trucks | Diesel | Rigid 26 - 28 t | Euro I |  | VOC |  | 0 | 0 | 12 | 86 | 9.9153e-05 | 0.066224 | 1.21 | -5.8811 | 0.0017163 | 0.083067 | -0.42745 | 0% | 0% | 50 | 0.58024
Heavy Duty Trucks | Diesel | Rigid 26 - 28 t | Euro I |  | VOC |  | 0 | 0.5 | 12 | 86 | 8.6502e-05 | 0.060888 | 1.1597 | -5.3692 | 0.0016534 | 0.079384 | -0.39858 | 0% | 0% | 50 | 0.55983
Heavy Duty Trucks | Diesel | Rigid 26 - 28 t | Euro I |  | VOC |  | 0 | 1 | 12 | 86 | 0.00025539 | 0.15671 | 1.2931 | -3.3382 | 0.0044471 | 0.13541 | -0.67068 | 0% | 0% | 50 | 0.56338
Heavy Duty Trucks | Diesel | Rigid 26 - 28 t | Euro I |  | VOC |  | 0.02 | 0 | 12 | 86 | 7.4652e-05 | 0.064183 | 1.0135 | -7.5233 | 0.0016487 | 0.063699 | -0.41267 | 0% | 0% | 50 | 0.61774
Heavy Duty Trucks | Diesel | Rigid 26 - 28 t | Euro I |  | VOC |  | 0.02 | 0.5 | 12 | 86 | 1.5949e-05 | 0.0033424 | 0.52973 | 3.2371 | -6.8356e-05 | 0.024644 | 0.13866 | 0% | 0% | 50 | 0.66792
Heavy Duty Trucks | Diesel | Rigid 26 - 28 t | Euro I |  | VOC |  | 0.02 | 1 | 12 | 85 | 1.0793e-05 | 0.0025188 | 0.32795 | 3.9435 | -4.2325e-05 | 0.01328 | 0.19558 | 0% | 0% | 50 | 0.74258
Heavy Duty Trucks | Diesel | Rigid 26 - 28 t | Euro I |  | VOC |  | 0.04 | 0 | 12 | 86 | 1.7088e-15 | -7.0075e-14 | 3.4718 | 2.4477e-09 | -0.00089881 | 0.14717 | 0.027293 | 0% | 0% | 50 | 0.6756
Heavy Duty Trucks | Diesel | Rigid 26 - 28 t | Euro I |  | VOC |  | 0.04 | 0.5 | 12 | 77 | 0.00031625 | 0.077792 | 0.4966 | 5.6836 | 0.0011465 | 0.074368 | -0.13811 | 0% | 0% | 50 | 0.82069
Heavy Duty Trucks | Diesel | Rigid 26 - 28 t | Euro I |  | VOC |  | 0.04 | 1 | 12 | 62 | 3.2074e-05 | 0.012447 | 1.0976 | 5.3546 | -0.00015393 | 0.040643 | 0.32249 | 0% | 0% | 50 | 0.9682
Heavy Duty Trucks | Diesel | Rigid 26 - 28 t | Euro I |  | VOC |  | 0.06 | 0 | 12 | 83 | 4.6291e-05 | 0.0062336 | 0.89875 | 5.7585 | -0.00013983 | 0.040938 | 0.2033 | 0% | 0% | 50 | 0.75834
Heavy Duty Trucks | Diesel | Rigid 26 - 28 t | Euro I |  | VOC |  | 0.06 | 0.5 | 12 | 60 | 1.8785e-05 | 0.0099655 | 0.90544 | 4.2808 | -0.00012198 | 0.03259 | 0.25195 | 0% | 0% | 50 | 0.97451
Heavy Duty Trucks | Diesel | Rigid 26 - 28 t | Euro I |  | VOC |  | 0.06 | 1 | 12 | 46 | 0.0023081 | 0.27863 | 1.9795 | 3.9649 | 0.0028755 | 0.2281 | -0.56976 | 0% | 0% | 46 | 1.2348
Heavy Duty Trucks | Diesel | Rigid 26 - 28 t | Euro I |  | EC |  | -0.06 | 0 | 12 | 86 | 0.00018604 | -0.047087 | 3.245 | 26.1858 | 0.00024398 | 0.016343 | 0.2496 | 0% | 0% | 50 | 1.121
Heavy Duty Trucks | Diesel | Rigid 26 - 28 t | Euro I |  | EC |  | -0.06 | 0.5 | 12 | 86 | 0.00011507 | -0.028026 | 1.8509 | 12.0523 | 0.00013824 | 0.0083212 | 0.14317 | 0% | 0% | 50 | 1.0812
Heavy Duty Trucks | Diesel | Rigid 26 - 28 t | Euro I |  | EC |  | -0.06 | 1 | 12 | 86 | 6.7415e-05 | -0.02038 | 4.1159 | -16.2227 | 0.0010098 | 0.0020556 | 0.10309 | 0% | 0% | 50 | 1.0771
Heavy Duty Trucks | Diesel | Rigid 26 - 28 t | Euro I |  | EC |  | -0.04 | 0 | 12 | 86 | 0.00016254 | -0.045577 | 3.631 | 18.6726 | 0.00010166 | 0.013593 | 0.19395 | 0% | 0% | 50 | 1.8905
Heavy Duty Trucks | Diesel | Rigid 26 - 28 t | Euro I |  | EC |  | -0.04 | 0.5 | 12 | 86 | 0.00037661 | -0.096565 | 6.8823 | 25.0285 | 0.00021052 | 0.019228 | 0.37043 | 0% | 0% | 50 | 1.8815
Heavy Duty Trucks | Diesel | Rigid 26 - 28 t | Euro I |  | EC |  | -0.04 | 1 | 12 | 86 | 0.00072766 | -0.18027 | 12.3292 | 32.9906 | 0.0003667 | 0.02735 | 0.65097 | 0% | 0% | 50 | 1.9742
Heavy Duty Trucks | Diesel | Rigid 26 - 28 t | Euro I |  | EC |  | -0.02 | 0 | 12 | 86 | 9.9526e-06 | 0.11727 | 3.8998 | -1.795 | 0.00053362 | 0.019333 | 0.014095 | 0% | 0% | 50 | 4.213
Heavy Duty Trucks | Diesel | Rigid 26 - 28 t | Euro I |  | EC |  | -0.02 | 0.5 | 12 | 86 | 3.8387e-05 | -0.012706 | 1.2202 | 5.8677 | -8.0823e-06 | 0.0030454 | 0.057127 | 0% | 0% | 50 | 4.2189
Heavy Duty Trucks | Diesel | Rigid 26 - 28 t | Euro I |  | EC |  | -0.02 | 1 | 12 | 86 | 0.00013377 | -0.046959 | 3.3551 | -25.031 | -0.00010778 | 0.010396 | -0.067629 | 0% | 0% | 50 | 4.6029
Heavy Duty Trucks | Diesel | Rigid 26 - 28 t | Euro I |  | EC |  | 0 | 0 | 12 | 86 | 2.4593e-05 | 0.014162 | 1.4494 | 7.7381 | -1.6572e-05 | 0.0054056 | 0.050595 | 0% | 0% | 50 | 8.4945
Heavy Duty Trucks | Diesel | Rigid 26 - 28 t | Euro I |  | EC |  | 0 | 0.5 | 12 | 86 | -0.00029783 | 0.03636 | 3.0481 | 4.0795 | -6.4067e-05 | 0.010328 | 0.05003 | 0% | 0% | 50 | 10.3463
Heavy Duty Trucks | Diesel | Rigid 26 - 28 t | Euro I |  | EC |  | 0 | 1 | 12 | 86 | 0.0013879 | 0.095601 | 1.3345 | 9.0097 | 0.00022676 | 0.0034942 | 0.057785 | 0% | 0% | 50 | 12.2149
Heavy Duty Trucks | Diesel | Rigid 26 - 28 t | Euro I |  | EC |  | 0.02 | 0 | 12 | 86 | 0.00015841 | 0.059945 | 4.1901 | 17.1096 | -3.8733e-05 | 0.011388 | 0.12954 | 0% | 0% | 50 | 13.1625
Heavy Duty Trucks | Diesel | Rigid 26 - 28 t | Euro I |  | EC |  | 0.02 | 0.5 | 12 | 86 | 0.00018209 | 0.10125 | 5.8627 | 18.2491 | -3.861e-05 | 0.01188 | 0.15284 | 0% | 0% | 50 | 18.061
Heavy Duty Trucks | Diesel | Rigid 26 - 28 t | Euro I |  | EC |  | 0.02 | 1 | 12 | 85 | 5.0126e-05 | 0.2702 | 13.5105 | 31.2541 | -6.4174e-05 | 0.021324 | 0.30425 | 0% | 0% | 50 | 22.9509
Heavy Duty Trucks | Diesel | Rigid 26 - 28 t | Euro I |  | EC |  | 0.04 | 0 | 12 | 86 | 0.00019169 | 0.059202 | 3.4048 | 11.2772 | -2.4752e-05 | 0.0070696 | 0.09363 | 0% | 0% | 50 | 18.3519
Heavy Duty Trucks | Diesel | Rigid 26 - 28 t | Euro I |  | EC |  | 0.04 | 0.5 | 12 | 77 | 4.115e-05 | 0.11737 | 4.9191 | 9.0494 | -2.2885e-05 | 0.0073299 | 0.10648 | 0% | 0% | 50 | 26.6289
Heavy Duty Trucks | Diesel | Rigid 26 - 28 t | Euro I |  | EC |  | 0.04 | 1 | 12 | 62 | -0.00073704 | 0.28552 | 9.9078 | 11.5916 | -4.5196e-05 | 0.011764 | 0.17746 | 0% | 0% | 50 | 34.5854
Heavy Duty Trucks | Diesel | Rigid 26 - 28 t | Euro I |  | EC |  | 0.06 | 0 | 12 | 83 | 0.00021202 | 0.081655 | 3.947 | 9.9373 | -2.235e-05 | 0.0065896 | 0.094269 | 0% | 0% | 50 | 23.8085
Heavy Duty Trucks | Diesel | Rigid 26 - 28 t | Euro I |  | EC |  | 0.06 | 0.5 | 12 | 60 | -0.00053238 | 0.41501 | 13.6388 | 16.244 | -5.9498e-05 | 0.016955 | 0.24374 | 0% | 0% | 50 | 35.4099
Heavy Duty Trucks | Diesel | Rigid 26 - 28 t | Euro I |  | EC |  | 0.06 | 1 | 12 | 46 | 0.31777 | -1.4497 | -17.5459 | -2.8326 | 0.0074999 | -0.068816 | -0.068054 | 0% | 0% | 46 | 46.5425
Heavy Duty Trucks | Diesel | Rigid 26 - 28 t | Euro I |  | CH4 | Urban Peak |  |  | 10 | 130 | 0 | 0 | 175 | 0 | 0 | 0 | 1000 | 0% | 0% | 50 | 0.175
Heavy Duty Trucks | Diesel | Rigid 26 - 28 t | Euro I |  | CH4 | Urban Off Peak |  |  | 10 | 130 | 0 | 0 | 175 | 0 | 0 | 0 | 1000 | 0% | 0% | 50 | 0.175
Heavy Duty Trucks | Diesel | Rigid 26 - 28 t | Euro I |  | CH4 | Rural |  |  | 10 | 130 | 0 | 0 | 80 | 0 | 0 | 0 | 1000 | 0% | 0% | 50 | 0.08
Heavy Duty Trucks | Diesel | Rigid 26 - 28 t | Euro I |  | CH4 | Highway |  |  | 10 | 130 | 0 | 0 | 70 | 0 | 0 | 0 | 1000 | 0% | 0% | 50 | 0.07
Heavy Duty Trucks | Diesel | Rigid 26 - 28 t | Euro I |  | NH3 | Urban Peak |  |  | 10 | 130 | 0 | 0 | 0.0029 | 0 | 0 | 0 | 1 | 0% | 0% | 50 | 0.0029
Heavy Duty Trucks | Diesel | Rigid 26 - 28 t | Euro I |  | NH3 | Urban Off Peak |  |  | 10 | 130 | 0 | 0 | 0.0029 | 0 | 0 | 0 | 1 | 0% | 0% | 50 | 0.0029
Heavy Duty Trucks | Diesel | Rigid 26 - 28 t | Euro I |  | NH3 | Rural |  |  | 10 | 130 | 0 | 0 | 0.0029 | 0 | 0 | 0 | 1 | 0% | 0% | 50 | 0.0029
Heavy Duty Trucks | Diesel | Rigid 26 - 28 t | Euro I |  | NH3 | Highway |  |  | 10 | 130 | 0 | 0 | 0.0029 | 0 | 0 | 0 | 1 | 0% | 0% | 50 | 0.0029
Heavy Duty Trucks | Diesel | Rigid 26 - 28 t | Euro I |  | N2O | Urban Peak |  |  | 10 | 130 | 0 | 0 | 0.011 | 0 | 0 | 0 | 1 | 0% | 0% | 50 | 0.011
Heavy Duty Trucks | Diesel | Rigid 26 - 28 t | Euro I |  | N2O | Urban Off Peak |  |  | 10 | 130 | 0 | 0 | 0.011 | 0 | 0 | 0 | 1 | 0% | 0% | 50 | 0.011
Heavy Duty Trucks | Diesel | Rigid 26 - 28 t | Euro I |  | N2O | Rural |  |  | 10 | 130 | 0 | 0 | 0.009 | 0 | 0 | 0 | 1 | 0% | 0% | 50 | 0.009
Heavy Duty Trucks | Diesel | Rigid 26 - 28 t | Euro I |  | N2O | Highway |  |  | 10 | 130 | 0 | 0 | 0.007 | 0 | 0 | 0 | 1 | 0% | 0% | 50 | 0.007
Heavy Duty Trucks | Diesel | Rigid 26 - 28 t | Euro II |  | CO |  | -0.06 | 0 | 12 | 86 | 1.6018e-05 | -0.0054265 | 0.54848 | 3.989 | 9.3107e-05 | 0.018446 | 0.1879 | 0% | 0% | 50 | 0.2956
Heavy Duty Trucks | Diesel | Rigid 26 - 28 t | Euro II |  | CO |  | -0.06 | 0.5 | 12 | 86 | 7.8751e-05 | -0.014345 | 1.0896 | 3.4176 | 0.00031924 | 0.020974 | 0.34161 | 0% | 0% | 50 | 0.29136
Heavy Duty Trucks | Diesel | Rigid 26 - 28 t | Euro II |  | CO |  | -0.06 | 1 | 12 | 86 | 5.7339e-05 | -0.018277 | 2.5168 | 1.3846 | 0.0013528 | 0.036617 | 0.60136 | 0% | 0% | 50 | 0.30511
Heavy Duty Trucks | Diesel | Rigid 26 - 28 t | Euro II |  | CO |  | -0.04 | 0 | 12 | 86 | 1.2071e-05 | -0.0040646 | 0.41382 | 2.5421 | 2.7208e-05 | 0.010573 | 0.11852 | 0% | 0% | 50 | 0.40775
Heavy Duty Trucks | Diesel | Rigid 26 - 28 t | Euro II |  | CO |  | -0.04 | 0.5 | 12 | 86 | 3.5473e-05 | -0.0098076 | 0.7714 | 2.4265 | 6.8817e-05 | 0.011636 | 0.23094 | 0% | 0% | 50 | 0.4247
Heavy Duty Trucks | Diesel | Rigid 26 - 28 t | Euro II |  | CO |  | -0.04 | 1 | 12 | 86 | 0.00011065 | -0.019981 | 1.2947 | 1.9281 | 0.00025406 | 0.0065859 | 0.40051 | 0% | 0% | 50 | 0.44751
Heavy Duty Trucks | Diesel | Rigid 26 - 28 t | Euro II |  | CO |  | -0.02 | 0 | 12 | 86 | 0.00027102 | -0.002439 | 1.0457 | 5.7272 | 0.00041377 | 0.021262 | 0.24528 | 0% | 0% | 50 | 0.73241
Heavy Duty Trucks | Diesel | Rigid 26 - 28 t | Euro II |  | CO |  | -0.02 | 0.5 | 12 | 86 | 0.00019555 | -0.0068992 | 0.15149 | 6.1039 | 0.00039724 | -0.015143 | 0.34569 | 0% | 0% | 50 | 0.71781
Heavy Duty Trucks | Diesel | Rigid 26 - 28 t | Euro II |  | CO |  | -0.02 | 1 | 12 | 86 | 0.00061633 | -0.047285 | 1.8097 | 4.429 | 0.00072363 | -0.024846 | 0.78567 | 0% | 0% | 50 | 0.79476
Heavy Duty Trucks | Diesel | Rigid 26 - 28 t | Euro II |  | CO |  | 0 | 0 | 12 | 86 | 0.00014825 | 0.026974 | 3.3573 | 5.6898 | -0.00033203 | 0.10156 | 0.15896 | 0% | 0% | 50 | 1.1778
Heavy Duty Trucks | Diesel | Rigid 26 - 28 t | Euro II |  | CO |  | 0 | 0.5 | 12 | 86 | 0.00053754 | -0.037072 | 1.1769 | 4.7296 | 0.00023376 | -0.0096354 | 0.45186 | 0% | 0% | 50 | 1.3737
Heavy Duty Trucks | Diesel | Rigid 26 - 28 t | Euro II |  | CO |  | 0 | 1 | 12 | 86 | 0.0027868 | -0.15158 | 2.54 | 13.3911 | 0.0016039 | -0.081158 | 1.3797 | 0% | 0% | 50 | 1.6493
Heavy Duty Trucks | Diesel | Rigid 26 - 28 t | Euro II |  | CO |  | 0.02 | 0 | 12 | 86 | 7.6573e-05 | 0.012355 | 1.1974 | 9.9811 | -0.00010185 | 0.026378 | 0.3337 | 0% | 0% | 50 | 1.5782
Heavy Duty Trucks | Diesel | Rigid 26 - 28 t | Euro II |  | CO |  | 0.02 | 0.5 | 12 | 86 | 0.0035191 | -0.11928 | 0.88002 | 31.1082 | 0.0020933 | -0.090943 | 1.4514 | 0% | 0% | 50 | 2.0287
Heavy Duty Trucks | Diesel | Rigid 26 - 28 t | Euro II |  | CO |  | 0.02 | 1 | 12 | 86 | 0.0029756 | -0.18497 | 5.1287 | 10.8209 | 0.0013268 | -0.064781 | 1.5646 | 0% | 0% | 50 | 2.1528
Heavy Duty Trucks | Diesel | Rigid 26 - 28 t | Euro II |  | CO |  | 0.04 | 0 | 12 | 86 | 0.0028177 | 0.4251 | -1.6399 | 9.4491 | 0.0029925 | 0.13451 | -0.82065 | 0% | 0% | 50 | 2.0057
Heavy Duty Trucks | Diesel | Rigid 26 - 28 t | Euro II |  | CO |  | 0.04 | 0.5 | 12 | 81 | 0.0010702 | -0.084386 | 9.0942 | 4.2203 | 0.00047086 | 0.0092088 | 1.7581 | 0% | 0% | 50 | 2.2484
Heavy Duty Trucks | Diesel | Rigid 26 - 28 t | Euro II |  | CO |  | 0.04 | 1 | 12 | 66 | 0.0020482 | -0.27237 | 14.6881 | 0.061698 | 2.2968e-05 | 0.0060939 | 2.164 | 0% | 0% | 50 | 2.451
Heavy Duty Trucks | Diesel | Rigid 26 - 28 t | Euro II |  | CO |  | 0.06 | 0 | 12 | 86 | -0.00089706 | 0.40819 | 10.4692 | 11.5642 | 0.0013575 | 0.17018 | 1.6957 | 0% | 0% | 50 | 2.1229
Heavy Duty Trucks | Diesel | Rigid 26 - 28 t | Euro II |  | CO |  | 0.06 | 0.5 | 12 | 64 | 0.00080536 | -0.040323 | 5.6252 | 3.439 | 0.00028265 | 0.015421 | 0.85341 | 0% | 0% | 50 | 2.4414
Heavy Duty Trucks | Diesel | Rigid 26 - 28 t | Euro II |  | CO |  | 0.06 | 1 | 12 | 49 | 0.0018273 | -0.20573 | 8.2139 | -0.064271 | 2.1317e-05 | -0.005526 | 1.092 | 0% | 0% | 49 | 2.8878
Heavy Duty Trucks | Diesel | Rigid 26 - 28 t | Euro II |  | NOx |  | -0.06 | 0 | 12 | 86 | 4.2147e-05 | -0.028862 | 3.3348 | -3.6576 | 0.00025149 | 0.027176 | -0.0082852 | 0% | 0% | 50 | 0.97206
Heavy Duty Trucks | Diesel | Rigid 26 - 28 t | Euro II |  | NOx |  | -0.06 | 0.5 | 12 | 86 | 1.523e-05 | -0.0043801 | 0.35734 | 2.5858 | 2.6014e-05 | 0.0029173 | 0.035569 | 0% | 0% | 50 | 0.92559
Heavy Duty Trucks | Diesel | Rigid 26 - 28 t | Euro II |  | NOx |  | -0.06 | 1 | 12 | 86 | 2.3762e-06 | -0.0010704 | 1.0647 | -3.9705 | 0.00035072 | 0.0026565 | 0.025889 | 0% | 0% | 50 | 0.90551
Heavy Duty Trucks | Diesel | Rigid 26 - 28 t | Euro II |  | NOx |  | -0.04 | 0 | 12 | 86 | -0.00061951 | 0.040489 | 3.2902 | 1.9296 | 0.00046333 | 0.024243 | 0.050513 | 0% | 0% | 50 | 1.5714
Heavy Duty Trucks | Diesel | Rigid 26 - 28 t | Euro II |  | NOx |  | -0.04 | 0.5 | 12 | 86 | -0.0012643 | 0.072898 | 6.1861 | 0.52837 | 0.00081391 | 0.041965 | 0.13877 | 0% | 0% | 50 | 1.5639
Heavy Duty Trucks | Diesel | Rigid 26 - 28 t | Euro II |  | NOx |  | -0.04 | 1 | 12 | 86 | -0.0011309 | 0.063916 | 5.8712 | -3.2223 | 0.00084292 | 0.030703 | 0.19441 | 0% | 0% | 50 | 1.6095
Heavy Duty Trucks | Diesel | Rigid 26 - 28 t | Euro II |  | NOx |  | -0.02 | 0 | 12 | 86 | 7.2669e-05 | -0.0036218 | 3.1197 | 6.789 | 7.5031e-06 | 0.01701 | 0.095692 | 0% | 0% | 50 | 3.3744
Heavy Duty Trucks | Diesel | Rigid 26 - 28 t | Euro II |  | NOx |  | -0.02 | 0.5 | 12 | 86 | -0.00093287 | 0.084027 | 6.0226 | 11.9973 | 0.00029017 | 0.029486 | 0.23168 | 0% | 0% | 50 | 3.3445
Heavy Duty Trucks | Diesel | Rigid 26 - 28 t | Euro II |  | NOx |  | -0.02 | 1 | 12 | 86 | -0.001847 | 0.11899 | 9.8797 | 16.7062 | 0.00031433 | 0.040576 | 0.40311 | 0% | 0% | 50 | 3.5882
Heavy Duty Trucks | Diesel | Rigid 26 - 28 t | Euro II |  | NOx |  | 0 | 0 | 12 | 86 | 3.8065e-05 | 0.031698 | 2.8594 | 13.4454 | -4.0489e-05 | 0.01305 | 0.13133 | 0% | 0% | 50 | 7.0443
Heavy Duty Trucks | Diesel | Rigid 26 - 28 t | Euro II |  | NOx |  | 0 | 0.5 | 12 | 86 | -0.0002995 | 0.076982 | 7.3455 | 26.6562 | -9.9457e-05 | 0.024933 | 0.30579 | 0% | 0% | 50 | 8.4209
Heavy Duty Trucks | Diesel | Rigid 26 - 28 t | Euro II |  | NOx |  | 0 | 1 | 12 | 86 | 0.012842 | 1.414 | 4.2297 | -28.1854 | 0.0031669 | 0.066574 | -0.21409 | 0% | 0% | 50 | 9.651
Heavy Duty Trucks | Diesel | Rigid 26 - 28 t | Euro II |  | NOx |  | 0.02 | 0 | 12 | 86 | 0.00028175 | 0.22429 | 13.3842 | 41.9364 | -0.00013472 | 0.042396 | 0.53682 | 0% | 0% | 50 | 11.269
Heavy Duty Trucks | Diesel | Rigid 26 - 28 t | Euro II |  | NOx |  | 0.02 | 0.5 | 12 | 86 | 0.00020313 | 0.11463 | 6.0942 | 43.9566 | 2.2138e-05 | 0.0095358 | 0.35733 | 0% | 0% | 50 | 14.8548
Heavy Duty Trucks | Diesel | Rigid 26 - 28 t | Euro II |  | NOx |  | 0.02 | 1 | 12 | 86 | 0.00095449 | 0.15251 | -0.42841 | -9.2031 | 8.9129e-05 | 0.0074815 | -0.074685 | 0% | 0% | 50 | 17.999
Heavy Duty Trucks | Diesel | Rigid 26 - 28 t | Euro II |  | NOx |  | 0.04 | 0 | 12 | 86 | 0.0014604 | 0.53348 | 5.6249 | 22.7903 | 0.00011647 | 0.038216 | 0.12804 | 0% | 0% | 50 | 15.6246
Heavy Duty Trucks | Diesel | Rigid 26 - 28 t | Euro II |  | NOx |  | 0.04 | 0.5 | 12 | 81 | -0.00014251 | 0.1026 | 1.7731 | 4.1635 | -8.5562e-06 | 0.0059018 | 0.041505 | 0% | 0% | 50 | 21.0341
Heavy Duty Trucks | Diesel | Rigid 26 - 28 t | Euro II |  | NOx |  | 0.04 | 1 | 12 | 66 | -0.0022385 | 0.16741 | -0.40915 | -12.7362 | -9.5737e-05 | 0.0079485 | -0.075573 | 0% | 0% | 50 | 25.5761
Heavy Duty Trucks | Diesel | Rigid 26 - 28 t | Euro II |  | NOx |  | 0.06 | 0 | 12 | 86 | 0.0090479 | 1.4748 | 0.86187 | 9.8355 | 0.00067477 | 0.068902 | -0.17923 | 0% | 0% | 50 | 19.6696
Heavy Duty Trucks | Diesel | Rigid 26 - 28 t | Euro II |  | NOx |  | 0.06 | 0.5 | 12 | 64 | -0.001747 | 0.12544 | -0.37882 | -9.161 | -7.3179e-05 | 0.0057851 | -0.055826 | 0% | 0% | 50 | 26.5962
Heavy Duty Trucks | Diesel | Rigid 26 - 28 t | Euro II |  | NOx |  | 0.06 | 1 | 12 | 49 | -0.010044 | 0.59035 | 0.0014453 | -33.5939 | -0.00032682 | 0.021911 | -0.15226 | 0% | 0% | 49 | 30.1997
Heavy Duty Trucks | Diesel | Rigid 26 - 28 t | Euro II |  | VOC |  | -0.06 | 0 | 12 | 86 | 4.1692e-06 | -0.0019707 | 0.31375 | 2.3698 | 3.0095e-05 | 0.025731 | 0.21952 | 0% | 0% | 50 | 0.17266
Heavy Duty Trucks | Diesel | Rigid 26 - 28 t | Euro II |  | VOC |  | -0.06 | 0.5 | 12 | 86 | 6.187e-06 | -0.002884 | 0.45406 | 3.402 | 2.6731e-05 | 0.039058 | 0.33772 | 0% | 0% | 50 | 0.16686
Heavy Duty Trucks | Diesel | Rigid 26 - 28 t | Euro II |  | VOC |  | -0.06 | 1 | 12 | 86 | 5.0146e-06 | -0.0023495 | 0.37338 | 2.7978 | 1.2109e-05 | 0.033217 | 0.28792 | 0% | 0% | 50 | 0.16391
Heavy Duty Trucks | Diesel | Rigid 26 - 28 t | Euro II |  | VOC |  | -0.04 | 0 | 12 | 86 | -1.5272e-05 | 0.0036331 | -0.18036 | 3.2339 | 0.00020166 | -0.012254 | 0.2445 | 0% | 0% | 50 | 0.20448
Heavy Duty Trucks | Diesel | Rigid 26 - 28 t | Euro II |  | VOC |  | -0.04 | 0.5 | 12 | 86 | 6.3348e-06 | -0.0025642 | 0.33609 | 2.3804 | 7.6926e-06 | 0.023824 | 0.22643 | 0% | 0% | 50 | 0.18883
Heavy Duty Trucks | Diesel | Rigid 26 - 28 t | Euro II |  | VOC |  | -0.04 | 1 | 12 | 86 | 5.8803e-06 | -0.0023988 | 0.31768 | 2.2599 | 7.2527e-06 | 0.023367 | 0.22074 | 0% | 0% | 50 | 0.18308
Heavy Duty Trucks | Diesel | Rigid 26 - 28 t | Euro II |  | VOC |  | -0.02 | 0 | 12 | 86 | 5.6832e-05 | 0.099221 | 1.582 | -4.1914 | 0.0060171 | 0.15317 | -0.61625 | 0% | 0% | 50 | 0.29891
Heavy Duty Trucks | Diesel | Rigid 26 - 28 t | Euro II |  | VOC |  | -0.02 | 0.5 | 12 | 86 | 7.8774e-06 | -0.0040249 | 0.35573 | 3.188 | -0.00020778 | 0.023945 | 0.2577 | 0% | 0% | 50 | 0.25435
Heavy Duty Trucks | Diesel | Rigid 26 - 28 t | Euro II |  | VOC |  | -0.02 | 1 | 12 | 86 | 6.8875e-06 | -0.0029399 | 0.36419 | 2.7773 | -8.5282e-05 | 0.024357 | 0.23929 | 0% | 0% | 50 | 0.2331
Heavy Duty Trucks | Diesel | Rigid 26 - 28 t | Euro II |  | VOC |  | 0 | 0 | 12 | 86 | 8.7858e-05 | 0.066099 | 1.2636 | -6.882 | 0.0025868 | 0.12066 | -0.6426 | 0% | 0% | 50 | 0.39221
Heavy Duty Trucks | Diesel | Rigid 26 - 28 t | Euro II |  | VOC |  | 0 | 0.5 | 12 | 86 | 9.1325e-05 | 0.072107 | 1.4594 | -6.9196 | 0.0029687 | 0.13912 | -0.68909 | 0% | 0% | 50 | 0.37656
Heavy Duty Trucks | Diesel | Rigid 26 - 28 t | Euro II |  | VOC |  | 0 | 1 | 12 | 86 | 0.00011531 | 0.084455 | 1.6596 | -7.3564 | 0.0034783 | 0.16607 | -0.81726 | 0% | 0% | 50 | 0.37223
Heavy Duty Trucks | Diesel | Rigid 26 - 28 t | Euro II |  | VOC |  | 0.02 | 0 | 12 | 86 | 3.2903e-05 | 0.029679 | 0.35303 | -6.8019 | 0.0012059 | 0.036747 | -0.50535 | 0% | 0% | 50 | 0.41022
Heavy Duty Trucks | Diesel | Rigid 26 - 28 t | Euro II |  | VOC |  | 0.02 | 0.5 | 12 | 86 | 1.0299e-05 | 0.0056437 | 1.0883 | 7.9517 | -0.00015296 | 0.068677 | 0.56258 | 0% | 0% | 50 | 0.43033
Heavy Duty Trucks | Diesel | Rigid 26 - 28 t | Euro II |  | VOC |  | 0.02 | 1 | 12 | 86 | 4.0288e-05 | 0.0088239 | 1.248 | 5.0063 | -0.00025269 | 0.085948 | 0.33576 | 0% | 0% | 50 | 0.47234
Heavy Duty Trucks | Diesel | Rigid 26 - 28 t | Euro II |  | VOC |  | 0.04 | 0 | 12 | 86 | -1.5134e-18 | -8.634e-17 | 3.4464 | 1.3852e-12 | -0.00098205 | 0.20329 | 0.15489 | 0% | 0% | 50 | 0.43825
Heavy Duty Trucks | Diesel | Rigid 26 - 28 t | Euro II |  | VOC |  | 0.04 | 0.5 | 12 | 81 | 1.3327e-05 | 0.016764 | 0.36046 | 4.1759 | 6.724e-05 | 0.044626 | 0.094839 | 0% | 0% | 50 | 0.52741
Heavy Duty Trucks | Diesel | Rigid 26 - 28 t | Euro II |  | VOC |  | 0.04 | 1 | 12 | 66 | 3.8443e-05 | 0.0069996 | 0.64435 | 4.5571 | -0.00015349 | 0.037197 | 0.35832 | 0% | 0% | 50 | 0.6441
Heavy Duty Trucks | Diesel | Rigid 26 - 28 t | Euro II |  | VOC |  | 0.06 | 0 | 12 | 86 | 8.0528e-05 | 0.00053817 | 0.54635 | 5.1865 | -1.1631e-05 | 0.030455 | 0.32076 | 0% | 0% | 50 | 0.48407
Heavy Duty Trucks | Diesel | Rigid 26 - 28 t | Euro II |  | VOC |  | 0.06 | 0.5 | 12 | 64 | 9.6775e-05 | 0.0070979 | 0.16312 | 3.3228 | 0.00015462 | 0.013784 | 0.18151 | 0% | 0% | 50 | 0.65731
Heavy Duty Trucks | Diesel | Rigid 26 - 28 t | Euro II |  | VOC |  | 0.06 | 1 | 12 | 49 | -0.00026309 | 0.027098 | 0.24919 | -4.5893 | -0.00051643 | 0.055675 | -0.49489 | 0% | 0% | 49 | 0.85742
Heavy Duty Trucks | Diesel | Rigid 26 - 28 t | Euro II |  | EC |  | -0.06 | 0 | 12 | 86 | 0.00021282 | -0.0556 | 4.0072 | 28.8187 | 0.00028609 | 0.022539 | 0.32404 | 0% | 0% | 50 | 1.0782
Heavy Duty Trucks | Diesel | Rigid 26 - 28 t | Euro II |  | EC |  | -0.06 | 0.5 | 12 | 86 | 8.9521e-05 | -0.029295 | 8.4701 | -32.0598 | 0.0022706 | 0.0092713 | 0.20011 | 0% | 0% | 50 | 1.0391
Heavy Duty Trucks | Diesel | Rigid 26 - 28 t | Euro II |  | EC |  | -0.06 | 1 | 12 | 86 | 0.00012009 | -0.03866 | 9.5407 | -38.7591 | 0.002452 | 0.0082705 | 0.25196 | 0% | 0% | 50 | 1.0496
Heavy Duty Trucks | Diesel | Rigid 26 - 28 t | Euro II |  | EC |  | -0.04 | 0 | 12 | 86 | 0.0004696 | -0.13314 | 10.7789 | 51.6969 | 0.00028236 | 0.043415 | 0.63818 | 0% | 0% | 50 | 1.8008
Heavy Duty Trucks | Diesel | Rigid 26 - 28 t | Euro II |  | EC |  | -0.04 | 0.5 | 12 | 86 | 0.0011495 | -0.29919 | 21.7505 | 72.8969 | 0.00063506 | 0.064897 | 1.2843 | 0% | 0% | 50 | 1.8183
Heavy Duty Trucks | Diesel | Rigid 26 - 28 t | Euro II |  | EC |  | -0.04 | 1 | 12 | 86 | 0.00066381 | -0.16657 | 11.5812 | 27.4657 | 0.0003334 | 0.026755 | 0.66622 | 0% | 0% | 50 | 1.9248
Heavy Duty Trucks | Diesel | Rigid 26 - 28 t | Euro II |  | EC |  | -0.02 | 0 | 12 | 86 | 3.3038e-05 | 0.68493 | 0.84241 | -3.5117 | 0.0033115 | 0.011417 | -0.0092805 | 0% | 0% | 50 | 3.9705
Heavy Duty Trucks | Diesel | Rigid 26 - 28 t | Euro II |  | EC |  | -0.02 | 0.5 | 12 | 86 | 4.2655e-05 | -0.013474 | 1.2165 | 5.1398 | -1.0048e-05 | 0.0029652 | 0.061499 | 0% | 0% | 50 | 4.0739
Heavy Duty Trucks | Diesel | Rigid 26 - 28 t | Euro II |  | EC |  | -0.02 | 1 | 12 | 86 | 6.1224e-05 | -0.023386 | 1.7117 | -12.2282 | -5.721e-05 | 0.0055105 | -0.032048 | 0% | 0% | 50 | 4.4883
Heavy Duty Trucks | Diesel | Rigid 26 - 28 t | Euro II |  | EC |  | 0 | 0 | 12 | 86 | 2.6421e-05 | 0.015921 | 1.518 | 7.6785 | -1.859e-05 | 0.00598 | 0.058039 | 0% | 0% | 50 | 8.1585
Heavy Duty Trucks | Diesel | Rigid 26 - 28 t | Euro II |  | EC |  | 0 | 0.5 | 12 | 86 | -6.7679e-05 | 0.025366 | 2.3673 | 9.0277 | -2.4369e-05 | 0.0068625 | 0.07982 | 0% | 0% | 50 | 10.0737
Heavy Duty Trucks | Diesel | Rigid 26 - 28 t | Euro II |  | EC |  | 0 | 1 | 12 | 86 | 0.001772 | -0.024748 | 0.17362 | 14.9838 | 0.00022001 | -0.0068928 | 0.10821 | 0% | 0% | 50 | 11.6895
Heavy Duty Trucks | Diesel | Rigid 26 - 28 t | Euro II |  | EC |  | 0.02 | 0 | 12 | 86 | 0.00013697 | 0.058062 | 3.7758 | 13.9849 | -3.5425e-05 | 0.010565 | 0.12642 | 0% | 0% | 50 | 12.8966
Heavy Duty Trucks | Diesel | Rigid 26 - 28 t | Euro II |  | EC |  | 0.02 | 0.5 | 12 | 86 | 0.0001725 | 0.11712 | 6.3829 | 17.9946 | -4.1908e-05 | 0.013194 | 0.1769 | 0% | 0% | 50 | 17.8044
Heavy Duty Trucks | Diesel | Rigid 26 - 28 t | Euro II |  | EC |  | 0.02 | 1 | 12 | 86 | 4.0632e-05 | 0.12875 | 6.1714 | 13.4302 | -2.9332e-05 | 0.0099331 | 0.14657 | 0% | 0% | 50 | 22.774
Heavy Duty Trucks | Diesel | Rigid 26 - 28 t | Euro II |  | EC |  | 0.04 | 0 | 12 | 86 | 0.00019466 | 0.073575 | 3.9138 | 11.3015 | -2.7942e-05 | 0.0082936 | 0.11438 | 0% | 0% | 50 | 18.0861
Heavy Duty Trucks | Diesel | Rigid 26 - 28 t | Euro II |  | EC |  | 0.04 | 0.5 | 12 | 81 | 0.00013874 | 0.14184 | 5.8007 | 10.3792 | -2.6965e-05 | 0.0088171 | 0.13328 | 0% | 0% | 50 | 26.537
Heavy Duty Trucks | Diesel | Rigid 26 - 28 t | Euro II |  | EC |  | 0.04 | 1 | 12 | 66 | 0.012047 | -0.48199 | 21.2254 | 19.2767 | 0.0002834 | -0.0082201 | 0.48588 | 0% | 0% | 50 | 35.2701
Heavy Duty Trucks | Diesel | Rigid 26 - 28 t | Euro II |  | EC |  | 0.06 | 0 | 12 | 86 | 0.00061315 | 0.20123 | 9.5961 | 23.5828 | -5.4837e-05 | 0.016197 | 0.24621 | 0% | 0% | 50 | 23.5728
Heavy Duty Trucks | Diesel | Rigid 26 - 28 t | Euro II |  | EC |  | 0.06 | 0.5 | 12 | 64 | 0.000171 | 0.33624 | 10.7897 | 13.1796 | -4.497e-05 | 0.013842 | 0.20464 | 0% | 0% | 50 | 36.0731
Heavy Duty Trucks | Diesel | Rigid 26 - 28 t | Euro II |  | EC |  | 0.06 | 1 | 12 | 49 | 0.012027 | -0.40624 | 5.5074 | 10.2831 | 0.00024905 | -0.0086276 | 0.12545 | 0% | 0% | 49 | 48.852
Heavy Duty Trucks | Diesel | Rigid 26 - 28 t | Euro II |  | CH4 | Urban Peak |  |  | 10 | 130 | 0 | 0 | 175 | 0 | 0 | 0 | 1000 | 36% | 0% | 50 | 0.112
Heavy Duty Trucks | Diesel | Rigid 26 - 28 t | Euro II |  | CH4 | Urban Off Peak |  |  | 10 | 130 | 0 | 0 | 175 | 0 | 0 | 0 | 1000 | 36% | 0% | 50 | 0.112
Heavy Duty Trucks | Diesel | Rigid 26 - 28 t | Euro II |  | CH4 | Rural |  |  | 10 | 130 | 0 | 0 | 80 | 0 | 0 | 0 | 1000 | 13% | 0% | 50 | 0.0696
Heavy Duty Trucks | Diesel | Rigid 26 - 28 t | Euro II |  | CH4 | Highway |  |  | 10 | 130 | 0 | 0 | 70 | 0 | 0 | 0 | 1000 | 7% | 0% | 50 | 0.0651
Heavy Duty Trucks | Diesel | Rigid 26 - 28 t | Euro II |  | NH3 | Urban Peak |  |  | 10 | 130 | 0 | 0 | 0.0029 | 0 | 0 | 0 | 1 | 0% | 0% | 50 | 0.0029
Heavy Duty Trucks | Diesel | Rigid 26 - 28 t | Euro II |  | NH3 | Urban Off Peak |  |  | 10 | 130 | 0 | 0 | 0.0029 | 0 | 0 | 0 | 1 | 0% | 0% | 50 | 0.0029
Heavy Duty Trucks | Diesel | Rigid 26 - 28 t | Euro II |  | NH3 | Rural |  |  | 10 | 130 | 0 | 0 | 0.0029 | 0 | 0 | 0 | 1 | 0% | 0% | 50 | 0.0029
Heavy Duty Trucks | Diesel | Rigid 26 - 28 t | Euro II |  | NH3 | Highway |  |  | 10 | 130 | 0 | 0 | 0.0029 | 0 | 0 | 0 | 1 | 0% | 0% | 50 | 0.0029
Heavy Duty Trucks | Diesel | Rigid 26 - 28 t | Euro II |  | N2O | Urban Peak |  |  | 10 | 130 | 0 | 0 | 0.011 | 0 | 0 | 0 | 1 | 0% | 0% | 50 | 0.011
Heavy Duty Trucks | Diesel | Rigid 26 - 28 t | Euro II |  | N2O | Urban Off Peak |  |  | 10 | 130 | 0 | 0 | 0.011 | 0 | 0 | 0 | 1 | 0% | 0% | 50 | 0.011
Heavy Duty Trucks | Diesel | Rigid 26 - 28 t | Euro II |  | N2O | Rural |  |  | 10 | 130 | 0 | 0 | 0.009 | 0 | 0 | 0 | 1 | 0% | 0% | 50 | 0.009
Heavy Duty Trucks | Diesel | Rigid 26 - 28 t | Euro II |  | N2O | Highway |  |  | 10 | 130 | 0 | 0 | 0.006 | 0 | 0 | 0 | 1 | 0% | 0% | 50 | 0.006
Heavy Duty Trucks | Diesel | Rigid 26 - 28 t | Euro III |  | CO |  | -0.06 | 0 | 12 | 86 | -0.00028335 | 0.026688 | 1.8721 | -2.7525 | 0.00092137 | 0.038949 | -0.038076 | 0% | 0% | 50 | 0.57993
Heavy Duty Trucks | Diesel | Rigid 26 - 28 t | Euro III |  | CO |  | -0.06 | 0.5 | 12 | 86 | 2.089e-05 | -0.0068307 | 0.66838 | 3.9662 | 3.6371e-05 | 0.012043 | 0.14028 | 0% | 0% | 50 | 0.55006
Heavy Duty Trucks | Diesel | Rigid 26 - 28 t | Euro III |  | CO |  | -0.06 | 1 | 12 | 86 | 2.5902e-05 | -0.0082196 | 0.77377 | 4.2997 | 4.1648e-05 | 0.013315 | 0.16545 | 0% | 0% | 50 | 0.54906
Heavy Duty Trucks | Diesel | Rigid 26 - 28 t | Euro III |  | CO |  | -0.04 | 0 | 12 | 86 | 6.8794e-06 | -0.0027771 | 0.36258 | 2.5652 | 2.903e-06 | 0.0063154 | 0.060004 | 0% | 0% | 50 | 0.76293
Heavy Duty Trucks | Diesel | Rigid 26 - 28 t | Euro III |  | CO |  | -0.04 | 0.5 | 12 | 86 | 2.287e-05 | -0.007097 | 0.65194 | 3.1118 | 1.4177e-05 | 0.0084584 | 0.12201 | 0% | 0% | 50 | 0.71765
Heavy Duty Trucks | Diesel | Rigid 26 - 28 t | Euro III |  | CO |  | -0.04 | 1 | 12 | 86 | 3.1923e-05 | -0.0090963 | 0.745 | 2.4343 | 2.9946e-05 | 0.0072295 | 0.14005 | 0% | 0% | 50 | 0.72638
Heavy Duty Trucks | Diesel | Rigid 26 - 28 t | Euro III |  | CO |  | -0.02 | 0 | 12 | 86 | 1.934e-05 | 0.0027449 | 0.61981 | 5.1021 | -2.9482e-05 | 0.013672 | 0.078267 | 0% | 0% | 50 | 1.3186
Heavy Duty Trucks | Diesel | Rigid 26 - 28 t | Euro III |  | CO |  | -0.02 | 0.5 | 12 | 86 | 0.00029542 | -0.012712 | 1.8621 | 6.2109 | 0.00027273 | 0.016622 | 0.28204 | 0% | 0% | 50 | 1.164
Heavy Duty Trucks | Diesel | Rigid 26 - 28 t | Euro III |  | CO |  | -0.02 | 1 | 12 | 86 | 0.0001705 | 0.0031309 | -0.092053 | 8.0543 | 0.00040294 | -0.013783 | 0.25662 | 0% | 0% | 50 | 1.134
Heavy Duty Trucks | Diesel | Rigid 26 - 28 t | Euro III |  | CO |  | 0 | 0 | 12 | 86 | 5.0664e-06 | 0.0032582 | 0.63959 | 4.5214 | -2.5239e-05 | 0.011374 | 0.091394 | 0% | 0% | 50 | 1.517
Heavy Duty Trucks | Diesel | Rigid 26 - 28 t | Euro III |  | CO |  | 0 | 0.5 | 12 | 86 | 0.00080026 | -0.018746 | 1.7454 | 6.3497 | 0.00046724 | 0.0043925 | 0.3352 | 0% | 0% | 50 | 1.704
Heavy Duty Trucks | Diesel | Rigid 26 - 28 t | Euro III |  | CO |  | 0 | 1 | 12 | 86 | 0.002194 | -0.098356 | 2.9458 | 10.0839 | 0.0011009 | -0.032526 | 0.82847 | 0% | 0% | 50 | 1.9005
Heavy Duty Trucks | Diesel | Rigid 26 - 28 t | Euro III |  | CO |  | 0.02 | 0 | 12 | 86 | 1.3088e-05 | 0.0050986 | 0.74762 | 5.3849 | -3.5177e-05 | 0.013055 | 0.1133 | 0% | 0% | 50 | 1.6856
Heavy Duty Trucks | Diesel | Rigid 26 - 28 t | Euro III |  | CO |  | 0.02 | 0.5 | 12 | 86 | 0.0015026 | -0.046678 | 2.7962 | 6.5601 | 0.00072948 | -0.0047192 | 0.56979 | 0% | 0% | 50 | 2.0162
Heavy Duty Trucks | Diesel | Rigid 26 - 28 t | Euro III |  | CO |  | 0.02 | 1 | 12 | 86 | 0.0013613 | -0.0079646 | -0.010719 | 16.2695 | 0.00098901 | -0.030174 | 0.49069 | 0% | 0% | 50 | 2.2823
Heavy Duty Trucks | Diesel | Rigid 26 - 28 t | Euro III |  | CO |  | 0.04 | 0 | 12 | 86 | 2.4378e-05 | 0.0048121 | 0.27088 | 3.9005 | 1.7815e-05 | 0.0045166 | 0.07745 | 0% | 0% | 50 | 1.87
Heavy Duty Trucks | Diesel | Rigid 26 - 28 t | Euro III |  | CO |  | 0.04 | 0.5 | 12 | 82 | 0.00019287 | -0.0085736 | 2.8707 | 4.3098 | 6.7108e-05 | 0.016194 | 0.4039 | 0% | 0% | 50 | 2.1793
Heavy Duty Trucks | Diesel | Rigid 26 - 28 t | Euro III |  | CO |  | 0.04 | 1 | 12 | 67 | 0.0004221 | -0.043528 | 3.892 | 2.106 | 0.00015134 | 0.0057347 | 0.53905 | 0% | 0% | 50 | 2.3361
Heavy Duty Trucks | Diesel | Rigid 26 - 28 t | Euro III |  | CO |  | 0.06 | 0 | 12 | 86 | -1.2545e-06 | 0.0048155 | 0.63442 | 5.9049 | 1.0717e-05 | 0.0061596 | 0.16963 | 0% | 0% | 50 | 1.963
Heavy Duty Trucks | Diesel | Rigid 26 - 28 t | Euro III |  | CO |  | 0.06 | 0.5 | 12 | 65 | 0.00086885 | -0.088971 | 10.919 | 8.1988 | 0.00024787 | 0.033631 | 1.5471 | 0% | 0% | 50 | 2.2884
Heavy Duty Trucks | Diesel | Rigid 26 - 28 t | Euro III |  | CO |  | 0.06 | 1 | 12 | 50 | 0.0015728 | -0.19198 | 7.4483 | -0.11944 | 2.9664e-05 | -0.0062204 | 0.97918 | 0% | 0% | 50 | 2.3962
Heavy Duty Trucks | Diesel | Rigid 26 - 28 t | Euro III |  | NOx |  | -0.06 | 0 | 12 | 86 | 9.691e-05 | -0.011696 | 0.8095 | 5.1934 | 0.00015007 | 0.0049677 | 0.074919 | 0% | 0% | 50 | 0.81725
Heavy Duty Trucks | Diesel | Rigid 26 - 28 t | Euro III |  | NOx |  | -0.06 | 0.5 | 12 | 86 | 2.6121e-06 | -0.0010836 | 1.6195 | -5.1307 | 0.00064679 | 0.0046271 | 0.030665 | 0% | 0% | 50 | 0.78191
Heavy Duty Trucks | Diesel | Rigid 26 - 28 t | Euro III |  | NOx |  | -0.06 | 1 | 12 | 86 | 0.00034621 | -0.02472 | 2.4835 | 0.87861 | 0.0011023 | -0.003404 | 0.25077 | 0% | 0% | 50 | 0.75117
Heavy Duty Trucks | Diesel | Rigid 26 - 28 t | Euro III |  | NOx |  | -0.04 | 0 | 12 | 86 | 1.5342e-05 | -0.00549 | 0.59432 | 4.5165 | 2.1473e-05 | 0.0046207 | 0.044754 | 0% | 0% | 50 | 1.3613
Heavy Duty Trucks | Diesel | Rigid 26 - 28 t | Euro III |  | NOx |  | -0.04 | 0.5 | 12 | 86 | 2.8164e-05 | -0.0084812 | 0.74089 | 4.2679 | 2.6246e-05 | 0.0047021 | 0.058754 | 0% | 0% | 50 | 1.3147
Heavy Duty Trucks | Diesel | Rigid 26 - 28 t | Euro III |  | NOx |  | -0.04 | 1 | 12 | 86 | -0.0005647 | 0.046609 | 5.7363 | -4.1132 | 0.0015132 | 0.017493 | 0.28181 | 0% | 0% | 50 | 1.3307
Heavy Duty Trucks | Diesel | Rigid 26 - 28 t | Euro III |  | NOx |  | -0.02 | 0 | 12 | 86 | 0.00040152 | -0.014198 | 2.6558 | 10.169 | 0.00016583 | 0.011859 | 0.14541 | 0% | 0% | 50 | 2.7349
Heavy Duty Trucks | Diesel | Rigid 26 - 28 t | Euro III |  | NOx |  | -0.02 | 0.5 | 12 | 86 | 0.00014717 | -0.046629 | 4.0074 | 21.5534 | -9.341e-05 | 0.017347 | 0.27947 | 0% | 0% | 50 | 2.7099
Heavy Duty Trucks | Diesel | Rigid 26 - 28 t | Euro III |  | NOx |  | -0.02 | 1 | 12 | 86 | 6.9999e-05 | -0.02097 | 1.8243 | 6.3187 | -1.0995e-05 | 0.005559 | 0.11764 | 0% | 0% | 50 | 2.9262
Heavy Duty Trucks | Diesel | Rigid 26 - 28 t | Euro III |  | NOx |  | 0 | 0 | 12 | 86 | 0.0018901 | -0.0019857 | 4.1252 | 17.0552 | 0.00035364 | 0.010416 | 0.26134 | 0% | 0% | 50 | 5.4569
Heavy Duty Trucks | Diesel | Rigid 26 - 28 t | Euro III |  | NOx |  | 0 | 0.5 | 12 | 86 | 0.0066109 | 0.091123 | 11.23 | -9.1762 | 0.0012833 | 0.027989 | 0.32645 | 0% | 0% | 50 | 6.5118
Heavy Duty Trucks | Diesel | Rigid 26 - 28 t | Euro III |  | NOx |  | 0 | 1 | 12 | 86 | -0.00025271 | 0.011635 | 2.7186 | 10.5382 | -7.4518e-05 | 0.0086922 | 0.12997 | 0% | 0% | 50 | 7.6116
Heavy Duty Trucks | Diesel | Rigid 26 - 28 t | Euro III |  | NOx |  | 0.02 | 0 | 12 | 86 | 0.0053075 | -0.067214 | 5.0074 | 22.3219 | 0.00061872 | -0.0022419 | 0.36784 | 0% | 0% | 50 | 8.5223
Heavy Duty Trucks | Diesel | Rigid 26 - 28 t | Euro III |  | NOx |  | 0.02 | 0.5 | 12 | 86 | -0.00024998 | 0.13877 | 8.2552 | 20.9672 | -7.8366e-05 | 0.023942 | 0.33657 | 0% | 0% | 50 | 11.2037
Heavy Duty Trucks | Diesel | Rigid 26 - 28 t | Euro III |  | NOx |  | 0.02 | 1 | 12 | 86 | -0.00091925 | 0.11896 | 8.3782 | 17.3074 | -0.00010778 | 0.017179 | 0.3106 | 0% | 0% | 50 | 13.7477
Heavy Duty Trucks | Diesel | Rigid 26 - 28 t | Euro III |  | NOx |  | 0.04 | 0 | 12 | 86 | 0.0024148 | 0.37641 | 4.006 | -15.6995 | 0.00021499 | 0.040731 | -0.12262 | 0% | 0% | 50 | 11.6463
Heavy Duty Trucks | Diesel | Rigid 26 - 28 t | Euro III |  | NOx |  | 0.04 | 0.5 | 12 | 82 | -0.00034094 | 0.2134 | 10.1197 | 19.1768 | -7.0925e-05 | 0.022252 | 0.33982 | 0% | 0% | 50 | 15.9365
Heavy Duty Trucks | Diesel | Rigid 26 - 28 t | Euro III |  | NOx |  | 0.04 | 1 | 12 | 67 | -2.1835e-05 | 0.11512 | 4.7628 | 8.8176 | -3.3063e-05 | 0.0095631 | 0.12694 | 0% | 0% | 50 | 20.3678
Heavy Duty Trucks | Diesel | Rigid 26 - 28 t | Euro III |  | NOx |  | 0.06 | 0 | 12 | 86 | -0.000333 | 0.23185 | 11.4842 | 23.0852 | -8.3699e-05 | 0.02721 | 0.41868 | 0% | 0% | 50 | 14.4631
Heavy Duty Trucks | Diesel | Rigid 26 - 28 t | Euro III |  | NOx |  | 0.06 | 0.5 | 12 | 65 | -1.9666e-06 | 0.16883 | 6.7071 | 11.9035 | -4.7402e-05 | 0.013529 | 0.17877 | 0% | 0% | 50 | 20.8797
Heavy Duty Trucks | Diesel | Rigid 26 - 28 t | Euro III |  | NOx |  | 0.06 | 1 | 12 | 50 | 0.0104 | -0.36365 | 5.1549 | 19.903 | 0.00038408 | -0.014113 | 0.22536 | 0% | 0% | 50 | 27.8599
Heavy Duty Trucks | Diesel | Rigid 26 - 28 t | Euro III |  | VOC |  | -0.06 | 0 | 12 | 86 | -1.2931e-06 | -0.00040174 | 0.37619 | 2.8938 | 0.0002002 | 0.036226 | 0.21977 | 0% | 0% | 50 | 0.16225
Heavy Duty Trucks | Diesel | Rigid 26 - 28 t | Euro III |  | VOC |  | -0.06 | 0.5 | 12 | 86 | -3.5988e-06 | 0.00029394 | 0.54975 | 4.13 | 0.00036997 | 0.058544 | 0.34453 | 0% | 0% | 50 | 0.15204
Heavy Duty Trucks | Diesel | Rigid 26 - 28 t | Euro III |  | VOC |  | -0.06 | 1 | 12 | 86 | -4.1825e-06 | 0.0010474 | 0.45052 | 3.2703 | 0.00038187 | 0.050978 | 0.2882 | 0% | 0% | 50 | 0.14712
Heavy Duty Trucks | Diesel | Rigid 26 - 28 t | Euro III |  | VOC |  | -0.04 | 0 | 12 | 86 | 1.4013e-06 | -0.0019056 | 0.65858 | 4.9142 | 0.00015776 | 0.052178 | 0.35481 | 0% | 0% | 50 | 0.19805
Heavy Duty Trucks | Diesel | Rigid 26 - 28 t | Euro III |  | VOC |  | -0.04 | 0.5 | 12 | 86 | 3.5553e-06 | -0.0032417 | 0.91307 | 6.582 | 0.0002233 | 0.078522 | 0.52514 | 0% | 0% | 50 | 0.17796
Heavy Duty Trucks | Diesel | Rigid 26 - 28 t | Euro III |  | VOC |  | -0.04 | 1 | 12 | 86 | 3.1659e-06 | -0.0022206 | 0.52998 | 4.5651 | 0.00010433 | 0.048089 | 0.39943 | 0% | 0% | 50 | 0.16908
Heavy Duty Trucks | Diesel | Rigid 26 - 28 t | Euro III |  | VOC |  | -0.02 | 0 | 12 | 86 | 6.9978e-05 | 0.059821 | 1.3306 | -4.076 | 0.003121 | 0.14283 | -0.72797 | 0% | 0% | 50 | 0.31056
Heavy Duty Trucks | Diesel | Rigid 26 - 28 t | Euro III |  | VOC |  | -0.02 | 0.5 | 12 | 86 | -2.3779e-06 | 0.13816 | 6.3923 | 0.60499 | 0.011499 | 0.51412 | -0.47218 | 0% | 0% | 50 | 0.2465
Heavy Duty Trucks | Diesel | Rigid 26 - 28 t | Euro III |  | VOC |  | -0.02 | 1 | 12 | 86 | 4.7094e-17 | -3.9307e-14 | 2.4199 | 1.4293e-12 | 0.00044393 | 0.19909 | -0.12739 | 0% | 0% | 50 | 0.22126
Heavy Duty Trucks | Diesel | Rigid 26 - 28 t | Euro III |  | VOC |  | 0 | 0 | 12 | 86 | 8.1649e-05 | 0.071873 | 1.5739 | -6.5815 | 0.0030651 | 0.14217 | -0.65854 | 0% | 0% | 50 | 0.37131
Heavy Duty Trucks | Diesel | Rigid 26 - 28 t | Euro III |  | VOC |  | 0 | 0.5 | 12 | 86 | 0.00011952 | 0.096254 | 2.0455 | -7.6194 | 0.0043108 | 0.20305 | -0.95503 | 0% | 0% | 50 | 0.35068
Heavy Duty Trucks | Diesel | Rigid 26 - 28 t | Euro III |  | VOC |  | 0 | 1 | 12 | 86 | 7.7845e-05 | 0.057672 | 1.1663 | -4.3862 | 0.0026312 | 0.12501 | -0.61874 | 0% | 0% | 50 | 0.34045
Heavy Duty Trucks | Diesel | Rigid 26 - 28 t | Euro III |  | VOC |  | 0.02 | 0 | 12 | 86 | 4.4389e-05 | 0.047255 | 1.1019 | -5.169 | 0.0020372 | 0.090336 | -0.43278 | 0% | 0% | 50 | 0.37837
Heavy Duty Trucks | Diesel | Rigid 26 - 28 t | Euro III |  | VOC |  | 0.02 | 0.5 | 12 | 86 | 0.00021226 | 0.10945 | 2.3743 | -6.7102 | 0.0039842 | 0.24272 | -0.99391 | 0% | 0% | 50 | 0.39063
Heavy Duty Trucks | Diesel | Rigid 26 - 28 t | Euro III |  | VOC |  | 0.02 | 1 | 12 | 86 | 1.7112e-05 | 0.0032047 | 0.53381 | 3.5936 | -0.00011134 | 0.040412 | 0.23367 | 0% | 0% | 50 | 0.40928
Heavy Duty Trucks | Diesel | Rigid 26 - 28 t | Euro III |  | VOC |  | 0.04 | 0 | 12 | 86 | 4.5855e-05 | 0.027946 | 1.206 | 3.3834 | 0.00084581 | 0.095294 | 0.085639 | 0% | 0% | 50 | 0.39995
Heavy Duty Trucks | Diesel | Rigid 26 - 28 t | Euro III |  | VOC |  | 0.04 | 0.5 | 12 | 82 | 2.7563e-05 | 0.0094803 | 0.19553 | 1.9778 | 0.00016673 | 0.025643 | 0.025571 | 0% | 0% | 50 | 0.45114
Heavy Duty Trucks | Diesel | Rigid 26 - 28 t | Euro III |  | VOC |  | 0.04 | 1 | 12 | 67 | -3.2049e-05 | 0.0040459 | 0.097597 | 5.2048 | -7.3918e-05 | 0.0089397 | 0.34507 | 0% | 0% | 50 | 0.53332
Heavy Duty Trucks | Diesel | Rigid 26 - 28 t | Euro III |  | VOC |  | 0.06 | 0 | 12 | 86 | 4.305e-05 | 0.005801 | 1.0237 | 7.8505 | -0.00022581 | 0.07607 | 0.40883 | 0% | 0% | 50 | 0.43269
Heavy Duty Trucks | Diesel | Rigid 26 - 28 t | Euro III |  | VOC |  | 0.06 | 0.5 | 12 | 65 | 9.9512e-05 | 0.0081194 | 0.17976 | 3.3416 | 0.00020139 | 0.019478 | 0.16661 | 0% | 0% | 50 | 0.54827
Heavy Duty Trucks | Diesel | Rigid 26 - 28 t | Euro III |  | VOC |  | 0.06 | 1 | 12 | 50 | 0.011833 | 0.68805 | 1.6209 | -3.8287 | 0.022309 | 0.90304 | -5.8928 | 0% | 0% | 50 | 0.68954
Heavy Duty Trucks | Diesel | Rigid 26 - 28 t | Euro III |  | EC |  | -0.06 | 0 | 12 | 86 | 0.00017502 | -0.058299 | 5.7442 | 43.8528 | 0.00020847 | 0.035724 | 0.3662 | 0% | 0% | 50 | 1.5499
Heavy Duty Trucks | Diesel | Rigid 26 - 28 t | Euro III |  | EC |  | -0.06 | 0.5 | 12 | 86 | -4.3732e-05 | 0.015086 | 8.3737 | -30.0588 | 0.0018168 | 0.020929 | 0.10116 | 0% | 0% | 50 | 1.4795
Heavy Duty Trucks | Diesel | Rigid 26 - 28 t | Euro III |  | EC |  | -0.06 | 1 | 12 | 86 | -3.5269e-05 | 0.010049 | 9.816 | -37.7267 | 0.0020475 | 0.021925 | 0.1535 | 0% | 0% | 50 | 1.4879
Heavy Duty Trucks | Diesel | Rigid 26 - 28 t | Euro III |  | EC |  | -0.04 | 0 | 12 | 86 | 0.00027657 | -0.087783 | 8.265 | 46.0421 | 0.00010946 | 0.034652 | 0.42963 | 0% | 0% | 50 | 2.253
Heavy Duty Trucks | Diesel | Rigid 26 - 28 t | Euro III |  | EC |  | -0.04 | 0.5 | 12 | 86 | 0.00055827 | -0.15995 | 13.1721 | 53.1727 | 0.00020783 | 0.042913 | 0.70711 | 0% | 0% | 50 | 2.2636
Heavy Duty Trucks | Diesel | Rigid 26 - 28 t | Euro III |  | EC |  | -0.04 | 1 | 12 | 86 | 0.00010004 | -0.027256 | 2.1034 | 6.1221 | 3.5735e-05 | 0.0053439 | 0.11196 | 0% | 0% | 50 | 2.376
Heavy Duty Trucks | Diesel | Rigid 26 - 28 t | Euro III |  | EC |  | -0.02 | 0 | 12 | 86 | 2.294e-05 | 0.11253 | 4.7186 | 0.17534 | 0.00046058 | 0.022939 | 0.035784 | 0% | 0% | 50 | 4.458
Heavy Duty Trucks | Diesel | Rigid 26 - 28 t | Euro III |  | EC |  | -0.02 | 0.5 | 12 | 86 | 3.4194e-05 | -0.011673 | 1.1405 | 5.3716 | -8.3197e-06 | 0.0026418 | 0.055693 | 0% | 0% | 50 | 4.4905
Heavy Duty Trucks | Diesel | Rigid 26 - 28 t | Euro III |  | EC |  | -0.02 | 1 | 12 | 86 | 6.3701e-05 | -0.025487 | 1.8873 | -13.0135 | -5.8648e-05 | 0.0056174 | -0.029764 | 0% | 0% | 50 | 4.8992
Heavy Duty Trucks | Diesel | Rigid 26 - 28 t | Euro III |  | EC |  | 0 | 0 | 12 | 86 | 2.003e-05 | 0.015192 | 1.5347 | 7.8915 | -1.7163e-05 | 0.0056452 | 0.053704 | 0% | 0% | 50 | 8.5381
Heavy Duty Trucks | Diesel | Rigid 26 - 28 t | Euro III |  | EC |  | 0 | 0.5 | 12 | 86 | -0.00050739 | 0.045278 | 4.1476 | 6.1044 | -9.9097e-05 | 0.013463 | 0.078135 | 0% | 0% | 50 | 10.4566
Heavy Duty Trucks | Diesel | Rigid 26 - 28 t | Euro III |  | EC |  | 0 | 1 | 12 | 86 | 0.0042525 | 0.38716 | -1.054 | -12.966 | 0.00078797 | 0.0091341 | -0.10158 | 0% | 0% | 50 | 12.3335
Heavy Duty Trucks | Diesel | Rigid 26 - 28 t | Euro III |  | EC |  | 0.02 | 0 | 12 | 86 | 0.00013431 | 0.058019 | 3.8725 | 14.7392 | -3.458e-05 | 0.010341 | 0.12167 | 0% | 0% | 50 | 13.4063
Heavy Duty Trucks | Diesel | Rigid 26 - 28 t | Euro III |  | EC |  | 0.02 | 0.5 | 12 | 86 | 6.6471e-05 | 0.074388 | 4.0916 | 11.291 | -2.5e-05 | 0.008057 | 0.10791 | 0% | 0% | 50 | 18.2999
Heavy Duty Trucks | Diesel | Rigid 26 - 28 t | Euro III |  | EC |  | 0.02 | 1 | 12 | 86 | 2.3017e-05 | 0.29543 | 14.5354 | 32.4259 | -6.721e-05 | 0.022693 | 0.33115 | 0% | 0% | 50 | 23.1268
Heavy Duty Trucks | Diesel | Rigid 26 - 28 t | Euro III |  | EC |  | 0.04 | 0 | 12 | 86 | 8.2069e-05 | 0.06682 | 3.2012 | 7.5422 | -2.3683e-05 | 0.0069352 | 0.081397 | 0% | 0% | 50 | 18.697
Heavy Duty Trucks | Diesel | Rigid 26 - 28 t | Euro III |  | EC |  | 0.04 | 0.5 | 12 | 82 | 0.00012022 | 0.13388 | 5.7517 | 11.0371 | -2.5426e-05 | 0.0083959 | 0.12673 | 0% | 0% | 50 | 26.849
Heavy Duty Trucks | Diesel | Rigid 26 - 28 t | Euro III |  | EC |  | 0.04 | 1 | 12 | 67 | -0.00057326 | 0.45406 | 15.525 | 18.5103 | -5.957e-05 | 0.018397 | 0.28361 | 0% | 0% | 50 | 35.2426
Heavy Duty Trucks | Diesel | Rigid 26 - 28 t | Euro III |  | EC |  | 0.06 | 0 | 12 | 86 | 0.00020705 | 0.092463 | 4.3406 | 10.114 | -2.2666e-05 | 0.0070415 | 0.10558 | 0% | 0% | 50 | 24.1491
Heavy Duty Trucks | Diesel | Rigid 26 - 28 t | Euro III |  | EC |  | 0.06 | 0.5 | 12 | 65 | 6.7247e-05 | 0.30504 | 10.1694 | 13.1291 | -4.1028e-05 | 0.012643 | 0.18552 | 0% | 0% | 50 | 36.1532
Heavy Duty Trucks | Diesel | Rigid 26 - 28 t | Euro III |  | EC |  | 0.06 | 1 | 12 | 50 | 0.063992 | 6.7445 | 10.6217 | 0.26159 | 0.001428 | 0.14389 | -0.16435 | 0% | 0% | 50 | 47.9078
Heavy Duty Trucks | Diesel | Rigid 26 - 28 t | Euro III |  | CH4 | Urban Peak |  |  | 10 | 130 | 0 | 0 | 175 | 0 | 0 | 0 | 1000 | 44% | 0% | 50 | 0.098
Heavy Duty Trucks | Diesel | Rigid 26 - 28 t | Euro III |  | CH4 | Urban Off Peak |  |  | 10 | 130 | 0 | 0 | 175 | 0 | 0 | 0 | 1000 | 44% | 0% | 50 | 0.098
Heavy Duty Trucks | Diesel | Rigid 26 - 28 t | Euro III |  | CH4 | Rural |  |  | 10 | 130 | 0 | 0 | 80 | 0 | 0 | 0 | 1000 | 7% | 0% | 50 | 0.0744
Heavy Duty Trucks | Diesel | Rigid 26 - 28 t | Euro III |  | CH4 | Highway |  |  | 10 | 130 | 0 | 0 | 70 | 0 | 0 | 0 | 1000 | 9% | 0% | 50 | 0.0637
Heavy Duty Trucks | Diesel | Rigid 26 - 28 t | Euro III |  | NH3 | Urban Peak |  |  | 10 | 130 | 0 | 0 | 0.0029 | 0 | 0 | 0 | 1 | 0% | 0% | 50 | 0.0029
Heavy Duty Trucks | Diesel | Rigid 26 - 28 t | Euro III |  | NH3 | Urban Off Peak |  |  | 10 | 130 | 0 | 0 | 0.0029 | 0 | 0 | 0 | 1 | 0% | 0% | 50 | 0.0029
Heavy Duty Trucks | Diesel | Rigid 26 - 28 t | Euro III |  | NH3 | Rural |  |  | 10 | 130 | 0 | 0 | 0.0029 | 0 | 0 | 0 | 1 | 0% | 0% | 50 | 0.0029
Heavy Duty Trucks | Diesel | Rigid 26 - 28 t | Euro III |  | NH3 | Highway |  |  | 10 | 130 | 0 | 0 | 0.0029 | 0 | 0 | 0 | 1 | 0% | 0% | 50 | 0.0029
Heavy Duty Trucks | Diesel | Rigid 26 - 28 t | Euro III |  | N2O | Urban Peak |  |  | 10 | 130 | 0 | 0 | 0.005 | 0 | 0 | 0 | 1 | 0% | 0% | 50 | 0.005
Heavy Duty Trucks | Diesel | Rigid 26 - 28 t | Euro III |  | N2O | Urban Off Peak |  |  | 10 | 130 | 0 | 0 | 0.005 | 0 | 0 | 0 | 1 | 0% | 0% | 50 | 0.005
Heavy Duty Trucks | Diesel | Rigid 26 - 28 t | Euro III |  | N2O | Rural |  |  | 10 | 130 | 0 | 0 | 0.005 | 0 | 0 | 0 | 1 | 0% | 0% | 50 | 0.005
Heavy Duty Trucks | Diesel | Rigid 26 - 28 t | Euro III |  | N2O | Highway |  |  | 10 | 130 | 0 | 0 | 0.004 | 0 | 0 | 0 | 1 | 0% | 0% | 50 | 0.004
Heavy Duty Trucks | Diesel | Rigid 26 - 28 t | Euro IV | SCR | CO |  | -0.06 | 0 | 12 | 81 | 1.4195e-05 | -0.030296 | 2.3778 | -0.94402 | 0.0014427 | 0.10321 | 0.024147 | 0% | 0% | 50 | 0.10005
Heavy Duty Trucks | Diesel | Rigid 26 - 28 t | Euro IV | SCR | CO |  | -0.06 | 0.5 | 12 | 81 | 2.843e-05 | -0.016818 | 1.1482 | 2.8152 | 0.00097222 | 0.051536 | 0.22739 | 0% | 0% | 50 | 0.083036
Heavy Duty Trucks | Diesel | Rigid 26 - 28 t | Euro IV | SCR | CO |  | -0.06 | 1 | 12 | 86 | 3.5406e-05 | -0.0072671 | 0.42224 | 2.775 | 0.00097619 | 0.00052287 | 0.35688 | 0% | 0% | 50 | 0.071863
Heavy Duty Trucks | Diesel | Rigid 26 - 28 t | Euro IV | SCR | CO |  | -0.04 | 0 | 12 | 86 | 1.9378e-05 | -0.0052509 | 0.39242 | 3.7859 | 0.00018415 | 0.0148 | 0.19994 | 0% | 0% | 50 | 0.18142
Heavy Duty Trucks | Diesel | Rigid 26 - 28 t | Euro IV | SCR | CO |  | -0.04 | 0.5 | 12 | 86 | -0.00013625 | 0.0060918 | 0.54316 | -3.7162 | 0.00068394 | 0.021886 | -0.16811 | 0% | 0% | 50 | 0.16419
Heavy Duty Trucks | Diesel | Rigid 26 - 28 t | Euro IV | SCR | CO |  | -0.04 | 1 | 12 | 86 | 2.1952e-05 | -0.01904 | 1.4908 | 1.7139 | 0.00048797 | 0.053476 | 0.29745 | 0% | 0% | 50 | 0.14984
Heavy Duty Trucks | Diesel | Rigid 26 - 28 t | Euro IV | SCR | CO |  | -0.02 | 0 | 12 | 86 | 0.00021636 | -0.00291 | 0.80302 | 5.0207 | 0.00055735 | 0.024986 | 0.22627 | 0% | 0% | 50 | 0.45273
Heavy Duty Trucks | Diesel | Rigid 26 - 28 t | Euro IV | SCR | CO |  | -0.02 | 0.5 | 12 | 86 | -0.0002552 | 0.033801 | 2.0874 | -1.0423 | 0.0018135 | 0.080113 | 0.036899 | 0% | 0% | 50 | 0.36363
Heavy Duty Trucks | Diesel | Rigid 26 - 28 t | Euro IV | SCR | CO |  | -0.02 | 1 | 12 | 86 | -0.00023647 | 0.019509 | 1.4094 | 1.348 | 0.00094995 | 0.053132 | 0.15591 | 0% | 0% | 50 | 0.35097
Heavy Duty Trucks | Diesel | Rigid 26 - 28 t | Euro IV | SCR | CO |  | 0 | 0 | 12 | 86 | 0.00034175 | 0.11543 | 1.9795 | -5.351 | 0.0019282 | 0.12921 | -0.60314 | 0% | 0% | 50 | 0.79589
Heavy Duty Trucks | Diesel | Rigid 26 - 28 t | Euro IV | SCR | CO |  | 0 | 0.5 | 12 | 86 | 0.00047553 | 0.156 | 2.5588 | -7.914 | 0.0024366 | 0.16548 | -0.75123 | 0% | 0% | 50 | 0.8366
Heavy Duty Trucks | Diesel | Rigid 26 - 28 t | Euro IV | SCR | CO |  | 0 | 1 | 12 | 86 | 0.00020144 | 0.083089 | 2.1722 | -3.4559 | 0.0010558 | 0.10297 | -0.19873 | 0% | 0% | 50 | 0.89087
Heavy Duty Trucks | Diesel | Rigid 26 - 28 t | Euro IV | SCR | CO |  | 0.02 | 0 | 12 | 86 | 1.6594e-05 | 0.0061601 | 0.77536 | 5.1561 | -6.9319e-05 | 0.023664 | 0.20924 | 0% | 0% | 50 | 1.0072
Heavy Duty Trucks | Diesel | Rigid 26 - 28 t | Euro IV | SCR | CO |  | 0.02 | 0.5 | 12 | 86 | 0.0002626 | 0.075936 | 1.9667 | 3.8558 | 0.00049009 | 0.081842 | 0.10854 | 0% | 0% | 50 | 1.1974
Heavy Duty Trucks | Diesel | Rigid 26 - 28 t | Euro IV | SCR | CO |  | 0.02 | 1 | 12 | 86 | 1.202e-05 | 0.011843 | 0.78346 | 4.9859 | 6.3193e-05 | 0.013697 | 0.28321 | 0% | 0% | 50 | 1.3369
Heavy Duty Trucks | Diesel | Rigid 26 - 28 t | Euro IV | SCR | CO |  | 0.04 | 0 | 12 | 86 | -4.9211e-06 | 0.018731 | 0.51023 | 3.7366 | 3.6716e-07 | 0.022596 | 0.082667 | 0% | 0% | 50 | 1.2438
Heavy Duty Trucks | Diesel | Rigid 26 - 28 t | Euro IV | SCR | CO |  | 0.04 | 0.5 | 12 | 83 | -0.00042759 | 0.029446 | 0.74488 | -11.0693 | -0.00041162 | 0.040412 | -0.3888 | 0% | 0% | 50 | 1.5376
Heavy Duty Trucks | Diesel | Rigid 26 - 28 t | Euro IV | SCR | CO |  | 0.04 | 1 | 12 | 66 | 0.0013542 | -0.11826 | 4.4925 | 0.029112 | 8.0691e-06 | 0.0022008 | 0.92967 | 0% | 0% | 50 | 1.8544
Heavy Duty Trucks | Diesel | Rigid 26 - 28 t | Euro IV | SCR | CO |  | 0.06 | 0 | 12 | 86 | 0.00097788 | 0.26325 | 0.4038 | -7.3776 | 0.0024829 | 0.11231 | -0.72103 | 0% | 0% | 50 | 1.4289
Heavy Duty Trucks | Diesel | Rigid 26 - 28 t | Euro IV | SCR | CO |  | 0.06 | 0.5 | 12 | 64 | -7.6416e-05 | 0.029569 | 2.1105 | 6.6389 | -0.0001622 | 0.039068 | 0.404 | 0% | 0% | 50 | 1.8088
Heavy Duty Trucks | Diesel | Rigid 26 - 28 t | Euro IV | SCR | CO |  | 0.06 | 1 | 12 | 49 | 0.0092471 | 1.0333 | 4.7747 | 5.1573 | 0.0044857 | 0.41061 | -0.82009 | 0% | 0% | 49 | 2.5845
Heavy Duty Trucks | Diesel | Rigid 26 - 28 t | Euro IV | SCR | NOx |  | -0.06 | 0 | 12 | 86 | 5.5708e-05 | -0.011536 | 0.61125 | 5.2148 | 0.00022565 | 0.0052444 | 0.17028 | 0% | 0% | 50 | 0.27897
Heavy Duty Trucks | Diesel | Rigid 26 - 28 t | Euro IV | SCR | NOx |  | -0.06 | 0.5 | 12 | 86 | 7.6265e-05 | -0.0154 | 0.79779 | 5.4981 | 0.00030289 | 0.0055635 | 0.2254 | 0% | 0% | 50 | 0.26048
Heavy Duty Trucks | Diesel | Rigid 26 - 28 t | Euro IV | SCR | NOx |  | -0.06 | 1 | 12 | 86 | -0.00045075 | 0.007504 | 2.7774 | 0.64702 | 0.0029834 | -0.01093 | 0.62634 | 0% | 0% | 50 | 0.27044
Heavy Duty Trucks | Diesel | Rigid 26 - 28 t | Euro IV | SCR | NOx |  | -0.04 | 0 | 12 | 86 | -0.0007295 | 0.035508 | 3.2464 | -2.1753 | 0.0010661 | 0.044664 | 0.059546 | 0% | 0% | 50 | 0.63624
Heavy Duty Trucks | Diesel | Rigid 26 - 28 t | Euro IV | SCR | NOx |  | -0.04 | 0.5 | 12 | 86 | -0.00071123 | 0.030615 | 3.0657 | -2.1571 | 0.00099225 | 0.033971 | 0.15776 | 0% | 0% | 50 | 0.63991
Heavy Duty Trucks | Diesel | Rigid 26 - 28 t | Euro IV | SCR | NOx |  | -0.04 | 1 | 12 | 86 | -0.00058744 | 0.022208 | 2.8567 | -1.7105 | 0.00098688 | 0.018383 | 0.28954 | 0% | 0% | 50 | 0.6704
Heavy Duty Trucks | Diesel | Rigid 26 - 28 t | Euro IV | SCR | NOx |  | -0.02 | 0 | 12 | 86 | 0.0003584 | -0.013271 | 2.1309 | 7.8494 | 0.00023966 | 0.014522 | 0.23466 | 0% | 0% | 50 | 1.6157
Heavy Duty Trucks | Diesel | Rigid 26 - 28 t | Euro IV | SCR | NOx |  | -0.02 | 0.5 | 12 | 86 | 3.345e-05 | -0.01585 | 1.2364 | -9.8163 | -0.00012159 | 0.011795 | -0.086178 | 0% | 0% | 50 | 1.6595
Heavy Duty Trucks | Diesel | Rigid 26 - 28 t | Euro IV | SCR | NOx |  | -0.02 | 1 | 12 | 86 | 2.7358e-05 | -0.010266 | 0.74098 | -4.9024 | -5.8455e-05 | 0.005613 | -0.026911 | 0% | 0% | 50 | 1.8403
Heavy Duty Trucks | Diesel | Rigid 26 - 28 t | Euro IV | SCR | NOx |  | 0 | 0 | 12 | 86 | 7.5559e-05 | 0.032725 | 2.8608 | 14.1727 | -8.347e-05 | 0.025737 | 0.25935 | 0% | 0% | 50 | 3.7154
Heavy Duty Trucks | Diesel | Rigid 26 - 28 t | Euro IV | SCR | NOx |  | 0 | 0.5 | 12 | 86 | 0.00099792 | 0.015778 | 3.1572 | 6.3197 | 0.00022469 | 0.012591 | 0.2565 | 0% | 0% | 50 | 4.536
Heavy Duty Trucks | Diesel | Rigid 26 - 28 t | Euro IV | SCR | NOx |  | 0 | 1 | 12 | 86 | 0.0028719 | 0.017534 | -1.3117 | 15.6885 | 0.00088359 | -0.021306 | 0.18877 | 0% | 0% | 50 | 5.2974
Heavy Duty Trucks | Diesel | Rigid 26 - 28 t | Euro IV | SCR | NOx |  | 0.02 | 0 | 12 | 86 | 0.0030058 | -0.064914 | 1.8278 | 8.473 | 0.00048882 | -0.0090958 | 0.25978 | 0% | 0% | 50 | 6.1012
Heavy Duty Trucks | Diesel | Rigid 26 - 28 t | Euro IV | SCR | NOx |  | 0.02 | 0.5 | 12 | 86 | 0.0066866 | -0.26227 | 2.2689 | 31.5576 | 0.00091878 | -0.041931 | 0.59279 | 0% | 0% | 50 | 8.1984
Heavy Duty Trucks | Diesel | Rigid 26 - 28 t | Euro IV | SCR | NOx |  | 0.02 | 1 | 12 | 86 | 0.0014679 | 0.48202 | 11.1008 | 7.973 | 0.00034855 | 0.049716 | 0.56544 | 0% | 0% | 50 | 9.9503
Heavy Duty Trucks | Diesel | Rigid 26 - 28 t | Euro IV | SCR | NOx |  | 0.04 | 0 | 12 | 86 | 0.0063495 | -0.14841 | 3.1762 | 12.7192 | 0.00073319 | -0.016553 | 0.37062 | 0% | 0% | 50 | 8.6371
Heavy Duty Trucks | Diesel | Rigid 26 - 28 t | Euro IV | SCR | NOx |  | 0.04 | 0.5 | 12 | 83 | 0.00069381 | 0.083299 | 9.4024 | 5.4176 | 5.1614e-05 | 0.013554 | 0.52775 | 0% | 0% | 50 | 11.5477
Heavy Duty Trucks | Diesel | Rigid 26 - 28 t | Euro IV | SCR | NOx |  | 0.04 | 1 | 12 | 66 | 0.0056486 | 0.69172 | -2.777 | -25.9221 | 0.0005403 | 0.043688 | -0.3901 | 0% | 0% | 50 | 14.4392
Heavy Duty Trucks | Diesel | Rigid 26 - 28 t | Euro IV | SCR | NOx |  | 0.06 | 0 | 12 | 86 | 0.0025881 | 0.76616 | 18.0679 | 24.1015 | 0.00042741 | 0.074881 | 1.1116 | 0% | 0% | 50 | 10.6899
Heavy Duty Trucks | Diesel | Rigid 26 - 28 t | Euro IV | SCR | NOx |  | 0.06 | 0.5 | 12 | 64 | -0.0046375 | 0.29092 | 1.3313 | -21.1806 | -0.00036993 | 0.026641 | -0.14536 | 0% | 0% | 50 | 14.7384
Heavy Duty Trucks | Diesel | Rigid 26 - 28 t | Euro IV | SCR | NOx |  | 0.06 | 1 | 12 | 49 | 0.0025529 | -0.23965 | 5.1658 | 32.5528 | 0.00015038 | -0.01476 | 0.37421 | 0% | 0% | 49 | 18.0137
Heavy Duty Trucks | Diesel | Rigid 26 - 28 t | Euro IV | SCR | VOC |  | -0.06 | 0 | 12 | 86 | 1.536e-05 | -0.005338 | 0.54787 | 5.2713 | 0.0027772 | 0.41513 | 4.2805 | 0% | 0% | 50 | 0.013283
Heavy Duty Trucks | Diesel | Rigid 26 - 28 t | Euro IV | SCR | VOC |  | -0.06 | 0.5 | 12 | 86 | 2.4784e-05 | -0.010465 | 1.3648 | 4.4104 | 0.0077216 | 1.136 | 3.2774 | 0% | 0% | 50 | 0.012493
Heavy Duty Trucks | Diesel | Rigid 26 - 28 t | Euro IV | SCR | VOC |  | -0.06 | 1 | 12 | 86 | -8.9529e-06 | 0.003884 | 0.87254 | -2.7801 | 0.025868 | 0.35505 | 0.23559 | 0% | 0% | 50 | 0.011962
Heavy Duty Trucks | Diesel | Rigid 26 - 28 t | Euro IV | SCR | VOC |  | -0.04 | 0 | 12 | 86 | 8.893e-06 | -0.0036178 | 0.45367 | 4.0686 | 0.0014681 | 0.3117 | 2.8795 | 0% | 0% | 50 | 0.017004
Heavy Duty Trucks | Diesel | Rigid 26 - 28 t | Euro IV | SCR | VOC |  | -0.04 | 0.5 | 12 | 86 | 1.5345e-05 | -0.0053215 | 0.55539 | 3.9983 | 0.0016071 | 0.35705 | 3.5819 | 0% | 0% | 50 | 0.016016
Heavy Duty Trucks | Diesel | Rigid 26 - 28 t | Euro IV | SCR | VOC |  | -0.04 | 1 | 12 | 86 | 2.2427e-05 | -0.0068241 | 0.60559 | 3.3455 | 0.0015589 | 0.32727 | 4.1645 | 0% | 0% | 50 | 0.01586
Heavy Duty Trucks | Diesel | Rigid 26 - 28 t | Euro IV | SCR | VOC |  | -0.02 | 0 | 12 | 86 | 1.7825e-05 | 0.0033267 | 0.60109 | 4.7671 | 0.0024103 | 0.45325 | 2.3768 | 0% | 0% | 50 | 0.029208
Heavy Duty Trucks | Diesel | Rigid 26 - 28 t | Euro IV | SCR | VOC |  | -0.02 | 0.5 | 12 | 86 | 5.373e-06 | -0.0020252 | 0.22771 | 1.5878 | -0.00036787 | 0.12406 | 1.3417 | 0% | 0% | 50 | 0.025907
Heavy Duty Trucks | Diesel | Rigid 26 - 28 t | Euro IV | SCR | VOC |  | -0.02 | 1 | 12 | 86 | 7.7265e-06 | -0.0025138 | 0.24215 | 1.3126 | -0.00023111 | 0.10478 | 1.4636 | 0% | 0% | 50 | 0.026453
Heavy Duty Trucks | Diesel | Rigid 26 - 28 t | Euro IV | SCR | VOC |  | 0 | 0 | 12 | 86 | 4.4473e-05 | 0.024677 | 0.39746 | -1.8836 | 0.0080572 | 0.40221 | -2.2521 | 0% | 0% | 50 | 0.044862
Heavy Duty Trucks | Diesel | Rigid 26 - 28 t | Euro IV | SCR | VOC |  | 0 | 0.5 | 12 | 86 | 0.00010855 | 0.0514 | 0.38909 | -1.4846 | 0.015103 | 0.56899 | -2.8751 | 0% | 0% | 50 | 0.050539
Heavy Duty Trucks | Diesel | Rigid 26 - 28 t | Euro IV | SCR | VOC |  | 0 | 1 | 12 | 86 | 2.4928e-05 | 0.013071 | 0.55789 | 2.1052 | 0.0028125 | 0.28384 | 2.1222 | 0% | 0% | 50 | 0.056365
Heavy Duty Trucks | Diesel | Rigid 26 - 28 t | Euro IV | SCR | VOC |  | 0.02 | 0 | 12 | 86 | 5.7822e-05 | 0.0090847 | 1.072 | 1.4683 | -0.0023126 | 0.66329 | 0.7904 | 0% | 0% | 50 | 0.060346
Heavy Duty Trucks | Diesel | Rigid 26 - 28 t | Euro IV | SCR | VOC |  | 0.02 | 0.5 | 12 | 86 | 2.2209e-05 | 0.0086235 | 0.71221 | 3.4221 | -0.0010063 | 0.30342 | 3.1506 | 0% | 0% | 50 | 0.080183
Heavy Duty Trucks | Diesel | Rigid 26 - 28 t | Euro IV | SCR | VOC |  | 0.02 | 1 | 12 | 86 | 1.815e-05 | 0.012068 | 0.59032 | 2.5376 | 0.00095786 | 0.17291 | 3.0121 | 0% | 0% | 50 | 0.091788
Heavy Duty Trucks | Diesel | Rigid 26 - 28 t | Euro IV | SCR | VOC |  | 0.04 | 0 | 12 | 86 | 0.0001015 | 0.0091919 | 0.23463 | 3.1055 | 0.00074479 | 0.17286 | 1.449 | 0% | 0% | 50 | 0.084498
Heavy Duty Trucks | Diesel | Rigid 26 - 28 t | Euro IV | SCR | VOC |  | 0.04 | 0.5 | 12 | 83 | -0.00013548 | 0.0099484 | 0.22248 | -2.1883 | -0.0016192 | 0.16462 | -0.99684 | 0% | 0% | 50 | 0.1059
Heavy Duty Trucks | Diesel | Rigid 26 - 28 t | Euro IV | SCR | VOC |  | 0.04 | 1 | 12 | 66 | 0.00037109 | -0.03228 | 1.4478 | 0.1095 | 0.00030243 | 0.019845 | 4.9206 | 0% | 0% | 50 | 0.11452
Heavy Duty Trucks | Diesel | Rigid 26 - 28 t | Euro IV | SCR | VOC |  | 0.06 | 0 | 12 | 86 | -0.00075051 | 0.063282 | 0.53921 | -11.689 | -0.0090068 | 0.93083 | -8.6419 | 0% | 0% | 50 | 0.10357
Heavy Duty Trucks | Diesel | Rigid 26 - 28 t | Euro IV | SCR | VOC |  | 0.06 | 0.5 | 12 | 64 | 0.00028813 | -0.0023694 | 0.42462 | 1.1005 | 0.0033959 | -0.034001 | 2.3318 | 0% | 0% | 50 | 0.11495
Heavy Duty Trucks | Diesel | Rigid 26 - 28 t | Euro IV | SCR | VOC |  | 0.06 | 1 | 12 | 49 | 0.00044274 | 0.056935 | -0.11069 | -1.7881 | 0.0056064 | 0.30158 | -2.4585 | 0% | 0% | 49 | 0.14374
Heavy Duty Trucks | Diesel | Rigid 26 - 28 t | Euro IV | SCR | EC |  | -0.06 | 0 | 12 | 86 | 0.00011129 | -0.029299 | 3.8141 | -14.2571 | 0.0014362 | -0.0026735 | 0.16207 | 0% | 0% | 50 | 0.64719
Heavy Duty Trucks | Diesel | Rigid 26 - 28 t | Euro IV | SCR | EC |  | -0.06 | 0.5 | 12 | 84 | -0.0022941 | 0.067151 | 10.7856 | -6.2228 | 0.004429 | 0.029503 | 0.7087 | 0% | 0% | 50 | 0.62486
Heavy Duty Trucks | Diesel | Rigid 26 - 28 t | Euro IV | SCR | EC |  | -0.06 | 1 | 12 | 86 | 0.00014044 | -0.035731 | 4.0057 | -17.8002 | 0.0014749 | -0.0053229 | 0.20816 | 0% | 0% | 50 | 0.61009
Heavy Duty Trucks | Diesel | Rigid 26 - 28 t | Euro IV | SCR | EC |  | -0.04 | 0 | 12 | 86 | 0.0011857 | -0.30726 | 22.1658 | 91.901 | 0.00095113 | 0.089711 | 1.5878 | 0% | 0% | 50 | 1.3732
Heavy Duty Trucks | Diesel | Rigid 26 - 28 t | Euro IV | SCR | EC |  | -0.04 | 0.5 | 12 | 86 | 0.00094469 | -0.22706 | 14.9653 | 35.9216 | 0.00067128 | 0.040866 | 1.08 | 0% | 0% | 50 | 1.3939
Heavy Duty Trucks | Diesel | Rigid 26 - 28 t | Euro IV | SCR | EC |  | -0.04 | 1 | 12 | 82 | -0.0022279 | 0.26062 | -4.7928 | 47.3909 | 0.0015371 | -0.03835 | 0.45191 | 0% | 0% | 50 | 1.5214
Heavy Duty Trucks | Diesel | Rigid 26 - 28 t | Euro IV | SCR | EC |  | -0.02 | 0 | 12 | 86 | 2.0339e-05 | 0.085339 | 3.688 | 0.03702 | 0.00041405 | 0.021966 | 0.040101 | 0% | 0% | 50 | 3.6837
Heavy Duty Trucks | Diesel | Rigid 26 - 28 t | Euro IV | SCR | EC |  | -0.02 | 0.5 | 12 | 86 | 3.8942e-05 | -0.020911 | 1.6689 | -12.6584 | -7.2324e-05 | 0.0070348 | -0.04641 | 0% | 0% | 50 | 3.7544
Heavy Duty Trucks | Diesel | Rigid 26 - 28 t | Euro IV | SCR | EC |  | -0.02 | 1 | 12 | 86 | 3.8326e-05 | -0.01627 | 1.2089 | -7.4281 | -4.117e-05 | 0.0039647 | -0.014266 | 0% | 0% | 50 | 4.2278
Heavy Duty Trucks | Diesel | Rigid 26 - 28 t | Euro IV | SCR | EC |  | 0 | 0 | 12 | 86 | 1.3609e-05 | 0.014642 | 1.2579 | 5.5874 | -1.5427e-05 | 0.0049642 | 0.051521 | 0% | 0% | 50 | 8.1777
Heavy Duty Trucks | Diesel | Rigid 26 - 28 t | Euro IV | SCR | EC |  | 0 | 0.5 | 12 | 86 | -0.0002091 | 0.041007 | 3.7674 | 12.3851 | -4.76e-05 | 0.010485 | 0.13925 | 0% | 0% | 50 | 10.1798
Heavy Duty Trucks | Diesel | Rigid 26 - 28 t | Euro IV | SCR | EC |  | 0 | 1 | 12 | 86 | 0.00093246 | 0.23443 | 5.6363 | 8.9847 | 0.00022529 | 0.018443 | 0.14515 | 0% | 0% | 50 | 12.1853
Heavy Duty Trucks | Diesel | Rigid 26 - 28 t | Euro IV | SCR | EC |  | 0.02 | 0 | 12 | 86 | 0.00015886 | 0.075247 | 4.3957 | 14.0769 | -4.0099e-05 | 0.012145 | 0.15571 | 0% | 0% | 50 | 13.3345
Heavy Duty Trucks | Diesel | Rigid 26 - 28 t | Euro IV | SCR | EC |  | 0.02 | 0.5 | 12 | 86 | 5.6585e-05 | 0.10143 | 4.8696 | 10.791 | -2.8721e-05 | 0.0096522 | 0.14168 | 0% | 0% | 50 | 18.64
Heavy Duty Trucks | Diesel | Rigid 26 - 28 t | Euro IV | SCR | EC |  | 0.02 | 1 | 12 | 86 | -0.00016937 | 0.18537 | 8.0131 | 13.2969 | -3.4595e-05 | 0.012132 | 0.19825 | 0% | 0% | 50 | 23.8385
Heavy Duty Trucks | Diesel | Rigid 26 - 28 t | Euro IV | SCR | EC |  | 0.04 | 0 | 12 | 86 | 0.0001614 | 0.072325 | 3.4374 | 8.175 | -2.2697e-05 | 0.0070343 | 0.1045 | 0% | 0% | 50 | 19.0767
Heavy Duty Trucks | Diesel | Rigid 26 - 28 t | Euro IV | SCR | EC |  | 0.04 | 0.5 | 12 | 83 | -5.1605e-05 | 0.25223 | 9.2424 | 11.8403 | -3.4511e-05 | 0.012949 | 0.22209 | 0% | 0% | 50 | 28.0381
Heavy Duty Trucks | Diesel | Rigid 26 - 28 t | Euro IV | SCR | EC |  | 0.04 | 1 | 12 | 66 | -0.00073121 | 0.34279 | 10.6534 | 9.2924 | -4.076e-05 | 0.012263 | 0.20523 | 0% | 0% | 50 | 36.5001
Heavy Duty Trucks | Diesel | Rigid 26 - 28 t | Euro IV | SCR | EC |  | 0.06 | 0 | 12 | 86 | 0.012211 | 1.184 | 6.6209 | -23.7115 | 0.00033554 | 0.061825 | -0.15314 | 0% | 0% | 50 | 25.3841
Heavy Duty Trucks | Diesel | Rigid 26 - 28 t | Euro IV | SCR | EC |  | 0.06 | 0.5 | 12 | 64 | 0.19614 | 5.9606 | 8.0622 | -3.0568 | 0.0055193 | 0.15346 | -0.22079 | 0% | 0% | 50 | 37.476
Heavy Duty Trucks | Diesel | Rigid 26 - 28 t | Euro IV | SCR | EC |  | 0.06 | 1 | 12 | 49 | -0.16981 | 8.6487 | 2.9916 | 1.2111 | -0.0035613 | 0.18888 | -0.31136 | 0% | 0% | 49 | 48.5212
Heavy Duty Trucks | Diesel | Rigid 26 - 28 t | Euro IV | SCR | CH4 | Urban Peak |  |  | 10 | 130 | 0 | 0 | 175 | 0 | 0 | 0 | 1000 | 97% | 0% | 50 | 0.00525
Heavy Duty Trucks | Diesel | Rigid 26 - 28 t | Euro IV | SCR | CH4 | Urban Off Peak |  |  | 10 | 130 | 0 | 0 | 175 | 0 | 0 | 0 | 1000 | 97% | 0% | 50 | 0.00525
Heavy Duty Trucks | Diesel | Rigid 26 - 28 t | Euro IV | SCR | CH4 | Rural |  |  | 10 | 130 | 0 | 0 | 80 | 0 | 0 | 0 | 1000 | 93% | 0% | 50 | 0.0056
Heavy Duty Trucks | Diesel | Rigid 26 - 28 t | Euro IV | SCR | CH4 | Highway |  |  | 10 | 130 | 0 | 0 | 70 | 0 | 0 | 0 | 1000 | 94% | 0% | 50 | 0.0042
Heavy Duty Trucks | Diesel | Rigid 26 - 28 t | Euro IV | SCR | NH3 | Urban Peak |  |  | 10 | 130 | 0 | 0 | 0.0029 | 0 | 0 | 0 | 1 | 0% | 0% | 50 | 0.0029
Heavy Duty Trucks | Diesel | Rigid 26 - 28 t | Euro IV | SCR | NH3 | Urban Off Peak |  |  | 10 | 130 | 0 | 0 | 0.0029 | 0 | 0 | 0 | 1 | 0% | 0% | 50 | 0.0029
Heavy Duty Trucks | Diesel | Rigid 26 - 28 t | Euro IV | SCR | NH3 | Rural |  |  | 10 | 130 | 0 | 0 | 0.0029 | 0 | 0 | 0 | 1 | 0% | 0% | 50 | 0.0029
Heavy Duty Trucks | Diesel | Rigid 26 - 28 t | Euro IV | SCR | NH3 | Highway |  |  | 10 | 130 | 0 | 0 | 0.0029 | 0 | 0 | 0 | 1 | 0% | 0% | 50 | 0.0029
Heavy Duty Trucks | Diesel | Rigid 26 - 28 t | Euro IV | SCR | N2O | Urban Peak |  |  | 10 | 130 | 0 | 0 | 0.0112 | 0 | 0 | 0 | 1 | 0% | 0% | 50 | 0.0112
Heavy Duty Trucks | Diesel | Rigid 26 - 28 t | Euro IV | SCR | N2O | Urban Off Peak |  |  | 10 | 130 | 0 | 0 | 0.0112 | 0 | 0 | 0 | 1 | 0% | 0% | 50 | 0.0112
Heavy Duty Trucks | Diesel | Rigid 26 - 28 t | Euro IV | SCR | N2O | Rural |  |  | 10 | 130 | 0 | 0 | 0.0138 | 0 | 0 | 0 | 1 | 0% | 0% | 50 | 0.0138
Heavy Duty Trucks | Diesel | Rigid 26 - 28 t | Euro IV | SCR | N2O | Highway |  |  | 10 | 130 | 0 | 0 | 0.0114 | 0 | 0 | 0 | 1 | 0% | 0% | 50 | 0.0114
Heavy Duty Trucks | Diesel | Rigid 26 - 28 t | Euro IV | EGR | CO |  | -0.06 | 0 | 12 | 81 | 1.4195e-05 | -0.030296 | 2.3778 | -0.94402 | 0.0014427 | 0.10321 | 0.024147 | 0% | 0% | 50 | 0.10005
Heavy Duty Trucks | Diesel | Rigid 26 - 28 t | Euro IV | EGR | CO |  | -0.06 | 0.5 | 12 | 81 | 2.843e-05 | -0.016818 | 1.1482 | 2.8152 | 0.00097222 | 0.051536 | 0.22739 | 0% | 0% | 50 | 0.083036
Heavy Duty Trucks | Diesel | Rigid 26 - 28 t | Euro IV | EGR | CO |  | -0.06 | 1 | 12 | 86 | 3.5406e-05 | -0.0072671 | 0.42224 | 2.775 | 0.00097619 | 0.00052287 | 0.35688 | 0% | 0% | 50 | 0.071863
Heavy Duty Trucks | Diesel | Rigid 26 - 28 t | Euro IV | EGR | CO |  | -0.04 | 0 | 12 | 86 | 1.9378e-05 | -0.0052509 | 0.39242 | 3.7859 | 0.00018415 | 0.0148 | 0.19994 | 0% | 0% | 50 | 0.18142
Heavy Duty Trucks | Diesel | Rigid 26 - 28 t | Euro IV | EGR | CO |  | -0.04 | 0.5 | 12 | 86 | -0.00013625 | 0.0060918 | 0.54316 | -3.7162 | 0.00068394 | 0.021886 | -0.16811 | 0% | 0% | 50 | 0.16419
Heavy Duty Trucks | Diesel | Rigid 26 - 28 t | Euro IV | EGR | CO |  | -0.04 | 1 | 12 | 86 | 2.1952e-05 | -0.01904 | 1.4908 | 1.7139 | 0.00048797 | 0.053476 | 0.29745 | 0% | 0% | 50 | 0.14984
Heavy Duty Trucks | Diesel | Rigid 26 - 28 t | Euro IV | EGR | CO |  | -0.02 | 0 | 12 | 86 | 0.00021636 | -0.00291 | 0.80302 | 5.0207 | 0.00055735 | 0.024986 | 0.22627 | 0% | 0% | 50 | 0.45273
Heavy Duty Trucks | Diesel | Rigid 26 - 28 t | Euro IV | EGR | CO |  | -0.02 | 0.5 | 12 | 86 | -0.0002552 | 0.033801 | 2.0874 | -1.0423 | 0.0018135 | 0.080113 | 0.036899 | 0% | 0% | 50 | 0.36363
Heavy Duty Trucks | Diesel | Rigid 26 - 28 t | Euro IV | EGR | CO |  | -0.02 | 1 | 12 | 86 | -0.00023647 | 0.019509 | 1.4094 | 1.348 | 0.00094995 | 0.053132 | 0.15591 | 0% | 0% | 50 | 0.35097
Heavy Duty Trucks | Diesel | Rigid 26 - 28 t | Euro IV | EGR | CO |  | 0 | 0 | 12 | 86 | 0.00034175 | 0.11543 | 1.9795 | -5.351 | 0.0019282 | 0.12921 | -0.60314 | 0% | 0% | 50 | 0.79589
Heavy Duty Trucks | Diesel | Rigid 26 - 28 t | Euro IV | EGR | CO |  | 0 | 0.5 | 12 | 86 | 0.00047553 | 0.156 | 2.5588 | -7.914 | 0.0024366 | 0.16548 | -0.75123 | 0% | 0% | 50 | 0.8366
Heavy Duty Trucks | Diesel | Rigid 26 - 28 t | Euro IV | EGR | CO |  | 0 | 1 | 12 | 86 | 0.00020144 | 0.083089 | 2.1722 | -3.4559 | 0.0010558 | 0.10297 | -0.19873 | 0% | 0% | 50 | 0.89087
Heavy Duty Trucks | Diesel | Rigid 26 - 28 t | Euro IV | EGR | CO |  | 0.02 | 0 | 12 | 86 | 1.6594e-05 | 0.0061601 | 0.77536 | 5.1561 | -6.9319e-05 | 0.023664 | 0.20924 | 0% | 0% | 50 | 1.0072
Heavy Duty Trucks | Diesel | Rigid 26 - 28 t | Euro IV | EGR | CO |  | 0.02 | 0.5 | 12 | 86 | 0.0002626 | 0.075936 | 1.9667 | 3.8558 | 0.00049009 | 0.081842 | 0.10854 | 0% | 0% | 50 | 1.1974
Heavy Duty Trucks | Diesel | Rigid 26 - 28 t | Euro IV | EGR | CO |  | 0.02 | 1 | 12 | 86 | 1.202e-05 | 0.011843 | 0.78346 | 4.9859 | 6.3193e-05 | 0.013697 | 0.28321 | 0% | 0% | 50 | 1.3369
Heavy Duty Trucks | Diesel | Rigid 26 - 28 t | Euro IV | EGR | CO |  | 0.04 | 0 | 12 | 86 | -4.9211e-06 | 0.018731 | 0.51023 | 3.7366 | 3.6716e-07 | 0.022596 | 0.082667 | 0% | 0% | 50 | 1.2438
Heavy Duty Trucks | Diesel | Rigid 26 - 28 t | Euro IV | EGR | CO |  | 0.04 | 0.5 | 12 | 83 | -0.00042759 | 0.029446 | 0.74488 | -11.0693 | -0.00041162 | 0.040412 | -0.3888 | 0% | 0% | 50 | 1.5376
Heavy Duty Trucks | Diesel | Rigid 26 - 28 t | Euro IV | EGR | CO |  | 0.04 | 1 | 12 | 66 | 0.0013542 | -0.11826 | 4.4925 | 0.029112 | 8.0691e-06 | 0.0022008 | 0.92967 | 0% | 0% | 50 | 1.8544
Heavy Duty Trucks | Diesel | Rigid 26 - 28 t | Euro IV | EGR | CO |  | 0.06 | 0 | 12 | 86 | 0.00097788 | 0.26325 | 0.4038 | -7.3776 | 0.0024829 | 0.11231 | -0.72103 | 0% | 0% | 50 | 1.4289
Heavy Duty Trucks | Diesel | Rigid 26 - 28 t | Euro IV | EGR | CO |  | 0.06 | 0.5 | 12 | 64 | -7.6416e-05 | 0.029569 | 2.1105 | 6.6389 | -0.0001622 | 0.039068 | 0.404 | 0% | 0% | 50 | 1.8088
Heavy Duty Trucks | Diesel | Rigid 26 - 28 t | Euro IV | EGR | CO |  | 0.06 | 1 | 12 | 49 | 0.0092471 | 1.0333 | 4.7747 | 5.1573 | 0.0044857 | 0.41061 | -0.82009 | 0% | 0% | 49 | 2.5845
Heavy Duty Trucks | Diesel | Rigid 26 - 28 t | Euro IV | EGR | NOx |  | -0.06 | 0 | 12 | 86 | 5.5708e-05 | -0.011536 | 0.61125 | 5.2148 | 0.00022565 | 0.0052444 | 0.17028 | 0% | 0% | 50 | 0.27897
Heavy Duty Trucks | Diesel | Rigid 26 - 28 t | Euro IV | EGR | NOx |  | -0.06 | 0.5 | 12 | 86 | 7.6265e-05 | -0.0154 | 0.79779 | 5.4981 | 0.00030289 | 0.0055635 | 0.2254 | 0% | 0% | 50 | 0.26048
Heavy Duty Trucks | Diesel | Rigid 26 - 28 t | Euro IV | EGR | NOx |  | -0.06 | 1 | 12 | 86 | -0.00045075 | 0.007504 | 2.7774 | 0.64702 | 0.0029834 | -0.01093 | 0.62634 | 0% | 0% | 50 | 0.27044
Heavy Duty Trucks | Diesel | Rigid 26 - 28 t | Euro IV | EGR | NOx |  | -0.04 | 0 | 12 | 86 | -0.0007295 | 0.035508 | 3.2464 | -2.1753 | 0.0010661 | 0.044664 | 0.059546 | 0% | 0% | 50 | 0.63624
Heavy Duty Trucks | Diesel | Rigid 26 - 28 t | Euro IV | EGR | NOx |  | -0.04 | 0.5 | 12 | 86 | -0.00071123 | 0.030615 | 3.0657 | -2.1571 | 0.00099225 | 0.033971 | 0.15776 | 0% | 0% | 50 | 0.63991
Heavy Duty Trucks | Diesel | Rigid 26 - 28 t | Euro IV | EGR | NOx |  | -0.04 | 1 | 12 | 86 | -0.00058744 | 0.022208 | 2.8567 | -1.7105 | 0.00098688 | 0.018383 | 0.28954 | 0% | 0% | 50 | 0.6704
Heavy Duty Trucks | Diesel | Rigid 26 - 28 t | Euro IV | EGR | NOx |  | -0.02 | 0 | 12 | 86 | 0.0003584 | -0.013271 | 2.1309 | 7.8494 | 0.00023966 | 0.014522 | 0.23466 | 0% | 0% | 50 | 1.6157
Heavy Duty Trucks | Diesel | Rigid 26 - 28 t | Euro IV | EGR | NOx |  | -0.02 | 0.5 | 12 | 86 | 3.345e-05 | -0.01585 | 1.2364 | -9.8163 | -0.00012159 | 0.011795 | -0.086178 | 0% | 0% | 50 | 1.6595
Heavy Duty Trucks | Diesel | Rigid 26 - 28 t | Euro IV | EGR | NOx |  | -0.02 | 1 | 12 | 86 | 2.7358e-05 | -0.010266 | 0.74098 | -4.9024 | -5.8455e-05 | 0.005613 | -0.026911 | 0% | 0% | 50 | 1.8403
Heavy Duty Trucks | Diesel | Rigid 26 - 28 t | Euro IV | EGR | NOx |  | 0 | 0 | 12 | 86 | 7.5559e-05 | 0.032725 | 2.8608 | 14.1727 | -8.347e-05 | 0.025737 | 0.25935 | 0% | 0% | 50 | 3.7154
Heavy Duty Trucks | Diesel | Rigid 26 - 28 t | Euro IV | EGR | NOx |  | 0 | 0.5 | 12 | 86 | 0.00099792 | 0.015778 | 3.1572 | 6.3197 | 0.00022469 | 0.012591 | 0.2565 | 0% | 0% | 50 | 4.536
Heavy Duty Trucks | Diesel | Rigid 26 - 28 t | Euro IV | EGR | NOx |  | 0 | 1 | 12 | 86 | 0.0028719 | 0.017534 | -1.3117 | 15.6885 | 0.00088359 | -0.021306 | 0.18877 | 0% | 0% | 50 | 5.2974
Heavy Duty Trucks | Diesel | Rigid 26 - 28 t | Euro IV | EGR | NOx |  | 0.02 | 0 | 12 | 86 | 0.0030058 | -0.064914 | 1.8278 | 8.473 | 0.00048882 | -0.0090958 | 0.25978 | 0% | 0% | 50 | 6.1012
Heavy Duty Trucks | Diesel | Rigid 26 - 28 t | Euro IV | EGR | NOx |  | 0.02 | 0.5 | 12 | 86 | 0.0066866 | -0.26227 | 2.2689 | 31.5576 | 0.00091878 | -0.041931 | 0.59279 | 0% | 0% | 50 | 8.1984
Heavy Duty Trucks | Diesel | Rigid 26 - 28 t | Euro IV | EGR | NOx |  | 0.02 | 1 | 12 | 86 | 0.0014679 | 0.48202 | 11.1008 | 7.973 | 0.00034855 | 0.049716 | 0.56544 | 0% | 0% | 50 | 9.9503
Heavy Duty Trucks | Diesel | Rigid 26 - 28 t | Euro IV | EGR | NOx |  | 0.04 | 0 | 12 | 86 | 0.0063495 | -0.14841 | 3.1762 | 12.7192 | 0.00073319 | -0.016553 | 0.37062 | 0% | 0% | 50 | 8.6371
Heavy Duty Trucks | Diesel | Rigid 26 - 28 t | Euro IV | EGR | NOx |  | 0.04 | 0.5 | 12 | 83 | 0.00069381 | 0.083299 | 9.4024 | 5.4176 | 5.1614e-05 | 0.013554 | 0.52775 | 0% | 0% | 50 | 11.5477
Heavy Duty Trucks | Diesel | Rigid 26 - 28 t | Euro IV | EGR | NOx |  | 0.04 | 1 | 12 | 66 | 0.0056486 | 0.69172 | -2.777 | -25.9221 | 0.0005403 | 0.043688 | -0.3901 | 0% | 0% | 50 | 14.4392
Heavy Duty Trucks | Diesel | Rigid 26 - 28 t | Euro IV | EGR | NOx |  | 0.06 | 0 | 12 | 86 | 0.0025881 | 0.76616 | 18.0679 | 24.1015 | 0.00042741 | 0.074881 | 1.1116 | 0% | 0% | 50 | 10.6899
Heavy Duty Trucks | Diesel | Rigid 26 - 28 t | Euro IV | EGR | NOx |  | 0.06 | 0.5 | 12 | 64 | -0.0046375 | 0.29092 | 1.3313 | -21.1806 | -0.00036993 | 0.026641 | -0.14536 | 0% | 0% | 50 | 14.7384
Heavy Duty Trucks | Diesel | Rigid 26 - 28 t | Euro IV | EGR | NOx |  | 0.06 | 1 | 12 | 49 | 0.0025529 | -0.23965 | 5.1658 | 32.5528 | 0.00015038 | -0.01476 | 0.37421 | 0% | 0% | 49 | 18.0137
Heavy Duty Trucks | Diesel | Rigid 26 - 28 t | Euro IV | EGR | VOC |  | -0.06 | 0 | 12 | 86 | 1.536e-05 | -0.005338 | 0.54787 | 5.2713 | 0.0027772 | 0.41513 | 4.2805 | 0% | 0% | 50 | 0.013283
Heavy Duty Trucks | Diesel | Rigid 26 - 28 t | Euro IV | EGR | VOC |  | -0.06 | 0.5 | 12 | 86 | 2.4784e-05 | -0.010465 | 1.3648 | 4.4104 | 0.0077216 | 1.136 | 3.2774 | 0% | 0% | 50 | 0.012493
Heavy Duty Trucks | Diesel | Rigid 26 - 28 t | Euro IV | EGR | VOC |  | -0.06 | 1 | 12 | 86 | -8.9529e-06 | 0.003884 | 0.87254 | -2.7801 | 0.025868 | 0.35505 | 0.23559 | 0% | 0% | 50 | 0.011962
Heavy Duty Trucks | Diesel | Rigid 26 - 28 t | Euro IV | EGR | VOC |  | -0.04 | 0 | 12 | 86 | 8.893e-06 | -0.0036178 | 0.45367 | 4.0686 | 0.0014681 | 0.3117 | 2.8795 | 0% | 0% | 50 | 0.017004
Heavy Duty Trucks | Diesel | Rigid 26 - 28 t | Euro IV | EGR | VOC |  | -0.04 | 0.5 | 12 | 86 | 1.5345e-05 | -0.0053215 | 0.55539 | 3.9983 | 0.0016071 | 0.35705 | 3.5819 | 0% | 0% | 50 | 0.016016
Heavy Duty Trucks | Diesel | Rigid 26 - 28 t | Euro IV | EGR | VOC |  | -0.04 | 1 | 12 | 86 | 2.2427e-05 | -0.0068241 | 0.60559 | 3.3455 | 0.0015589 | 0.32727 | 4.1645 | 0% | 0% | 50 | 0.01586
Heavy Duty Trucks | Diesel | Rigid 26 - 28 t | Euro IV | EGR | VOC |  | -0.02 | 0 | 12 | 86 | 1.7825e-05 | 0.0033267 | 0.60109 | 4.7671 | 0.0024103 | 0.45325 | 2.3768 | 0% | 0% | 50 | 0.029208
Heavy Duty Trucks | Diesel | Rigid 26 - 28 t | Euro IV | EGR | VOC |  | -0.02 | 0.5 | 12 | 86 | 5.373e-06 | -0.0020252 | 0.22771 | 1.5878 | -0.00036787 | 0.12406 | 1.3417 | 0% | 0% | 50 | 0.025907
Heavy Duty Trucks | Diesel | Rigid 26 - 28 t | Euro IV | EGR | VOC |  | -0.02 | 1 | 12 | 86 | 7.7265e-06 | -0.0025138 | 0.24215 | 1.3126 | -0.00023111 | 0.10478 | 1.4636 | 0% | 0% | 50 | 0.026453
Heavy Duty Trucks | Diesel | Rigid 26 - 28 t | Euro IV | EGR | VOC |  | 0 | 0 | 12 | 86 | 4.4473e-05 | 0.024677 | 0.39746 | -1.8836 | 0.0080572 | 0.40221 | -2.2521 | 0% | 0% | 50 | 0.044862
Heavy Duty Trucks | Diesel | Rigid 26 - 28 t | Euro IV | EGR | VOC |  | 0 | 0.5 | 12 | 86 | 0.00010855 | 0.0514 | 0.38909 | -1.4846 | 0.015103 | 0.56899 | -2.8751 | 0% | 0% | 50 | 0.050539
Heavy Duty Trucks | Diesel | Rigid 26 - 28 t | Euro IV | EGR | VOC |  | 0 | 1 | 12 | 86 | 2.4928e-05 | 0.013071 | 0.55789 | 2.1052 | 0.0028125 | 0.28384 | 2.1222 | 0% | 0% | 50 | 0.056365
Heavy Duty Trucks | Diesel | Rigid 26 - 28 t | Euro IV | EGR | VOC |  | 0.02 | 0 | 12 | 86 | 5.7822e-05 | 0.0090847 | 1.072 | 1.4683 | -0.0023126 | 0.66329 | 0.7904 | 0% | 0% | 50 | 0.060346
Heavy Duty Trucks | Diesel | Rigid 26 - 28 t | Euro IV | EGR | VOC |  | 0.02 | 0.5 | 12 | 86 | 2.2209e-05 | 0.0086235 | 0.71221 | 3.4221 | -0.0010063 | 0.30342 | 3.1506 | 0% | 0% | 50 | 0.080183
Heavy Duty Trucks | Diesel | Rigid 26 - 28 t | Euro IV | EGR | VOC |  | 0.02 | 1 | 12 | 86 | 1.815e-05 | 0.012068 | 0.59032 | 2.5376 | 0.00095786 | 0.17291 | 3.0121 | 0% | 0% | 50 | 0.091788
Heavy Duty Trucks | Diesel | Rigid 26 - 28 t | Euro IV | EGR | VOC |  | 0.04 | 0 | 12 | 86 | 0.0001015 | 0.0091919 | 0.23463 | 3.1055 | 0.00074479 | 0.17286 | 1.449 | 0% | 0% | 50 | 0.084498
Heavy Duty Trucks | Diesel | Rigid 26 - 28 t | Euro IV | EGR | VOC |  | 0.04 | 0.5 | 12 | 83 | -0.00013548 | 0.0099484 | 0.22248 | -2.1883 | -0.0016192 | 0.16462 | -0.99684 | 0% | 0% | 50 | 0.1059
Heavy Duty Trucks | Diesel | Rigid 26 - 28 t | Euro IV | EGR | VOC |  | 0.04 | 1 | 12 | 66 | 0.00037109 | -0.03228 | 1.4478 | 0.1095 | 0.00030243 | 0.019845 | 4.9206 | 0% | 0% | 50 | 0.11452
Heavy Duty Trucks | Diesel | Rigid 26 - 28 t | Euro IV | EGR | VOC |  | 0.06 | 0 | 12 | 86 | -0.00075051 | 0.063282 | 0.53921 | -11.689 | -0.0090068 | 0.93083 | -8.6419 | 0% | 0% | 50 | 0.10357
Heavy Duty Trucks | Diesel | Rigid 26 - 28 t | Euro IV | EGR | VOC |  | 0.06 | 0.5 | 12 | 64 | 0.00028813 | -0.0023694 | 0.42462 | 1.1005 | 0.0033959 | -0.034001 | 2.3318 | 0% | 0% | 50 | 0.11495
Heavy Duty Trucks | Diesel | Rigid 26 - 28 t | Euro IV | EGR | VOC |  | 0.06 | 1 | 12 | 49 | 0.00044274 | 0.056935 | -0.11069 | -1.7881 | 0.0056064 | 0.30158 | -2.4585 | 0% | 0% | 49 | 0.14374
Heavy Duty Trucks | Diesel | Rigid 26 - 28 t | Euro IV | EGR | EC |  | -0.06 | 0 | 12 | 86 | 0.00011129 | -0.029299 | 3.8141 | -14.2571 | 0.0014362 | -0.0026735 | 0.16207 | 0% | 0% | 50 | 0.64719
Heavy Duty Trucks | Diesel | Rigid 26 - 28 t | Euro IV | EGR | EC |  | -0.06 | 0.5 | 12 | 84 | -0.0022941 | 0.067151 | 10.7856 | -6.2228 | 0.004429 | 0.029503 | 0.7087 | 0% | 0% | 50 | 0.62486
Heavy Duty Trucks | Diesel | Rigid 26 - 28 t | Euro IV | EGR | EC |  | -0.06 | 1 | 12 | 86 | 0.00014044 | -0.035731 | 4.0057 | -17.8002 | 0.0014749 | -0.0053229 | 0.20816 | 0% | 0% | 50 | 0.61009
Heavy Duty Trucks | Diesel | Rigid 26 - 28 t | Euro IV | EGR | EC |  | -0.04 | 0 | 12 | 86 | 0.0011857 | -0.30726 | 22.1658 | 91.901 | 0.00095113 | 0.089711 | 1.5878 | 0% | 0% | 50 | 1.3732
Heavy Duty Trucks | Diesel | Rigid 26 - 28 t | Euro IV | EGR | EC |  | -0.04 | 0.5 | 12 | 86 | 0.00094469 | -0.22706 | 14.9653 | 35.9216 | 0.00067128 | 0.040866 | 1.08 | 0% | 0% | 50 | 1.3939
Heavy Duty Trucks | Diesel | Rigid 26 - 28 t | Euro IV | EGR | EC |  | -0.04 | 1 | 12 | 82 | -0.0022279 | 0.26062 | -4.7928 | 47.3909 | 0.0015371 | -0.03835 | 0.45191 | 0% | 0% | 50 | 1.5214
Heavy Duty Trucks | Diesel | Rigid 26 - 28 t | Euro IV | EGR | EC |  | -0.02 | 0 | 12 | 86 | 2.0339e-05 | 0.085339 | 3.688 | 0.03702 | 0.00041405 | 0.021966 | 0.040101 | 0% | 0% | 50 | 3.6837
Heavy Duty Trucks | Diesel | Rigid 26 - 28 t | Euro IV | EGR | EC |  | -0.02 | 0.5 | 12 | 86 | 3.8942e-05 | -0.020911 | 1.6689 | -12.6584 | -7.2324e-05 | 0.0070348 | -0.04641 | 0% | 0% | 50 | 3.7544
Heavy Duty Trucks | Diesel | Rigid 26 - 28 t | Euro IV | EGR | EC |  | -0.02 | 1 | 12 | 86 | 3.8326e-05 | -0.01627 | 1.2089 | -7.4281 | -4.117e-05 | 0.0039647 | -0.014266 | 0% | 0% | 50 | 4.2278
Heavy Duty Trucks | Diesel | Rigid 26 - 28 t | Euro IV | EGR | EC |  | 0 | 0 | 12 | 86 | 1.3609e-05 | 0.014642 | 1.2579 | 5.5874 | -1.5427e-05 | 0.0049642 | 0.051521 | 0% | 0% | 50 | 8.1777
Heavy Duty Trucks | Diesel | Rigid 26 - 28 t | Euro IV | EGR | EC |  | 0 | 0.5 | 12 | 86 | -0.0002091 | 0.041007 | 3.7674 | 12.3851 | -4.76e-05 | 0.010485 | 0.13925 | 0% | 0% | 50 | 10.1798
Heavy Duty Trucks | Diesel | Rigid 26 - 28 t | Euro IV | EGR | EC |  | 0 | 1 | 12 | 86 | 0.00093246 | 0.23443 | 5.6363 | 8.9847 | 0.00022529 | 0.018443 | 0.14515 | 0% | 0% | 50 | 12.1853
Heavy Duty Trucks | Diesel | Rigid 26 - 28 t | Euro IV | EGR | EC |  | 0.02 | 0 | 12 | 86 | 0.00015886 | 0.075247 | 4.3957 | 14.0769 | -4.0099e-05 | 0.012145 | 0.15571 | 0% | 0% | 50 | 13.3345
Heavy Duty Trucks | Diesel | Rigid 26 - 28 t | Euro IV | EGR | EC |  | 0.02 | 0.5 | 12 | 86 | 5.6585e-05 | 0.10143 | 4.8696 | 10.791 | -2.8721e-05 | 0.0096522 | 0.14168 | 0% | 0% | 50 | 18.64
Heavy Duty Trucks | Diesel | Rigid 26 - 28 t | Euro IV | EGR | EC |  | 0.02 | 1 | 12 | 86 | -0.00016937 | 0.18537 | 8.0131 | 13.2969 | -3.4595e-05 | 0.012132 | 0.19825 | 0% | 0% | 50 | 23.8385
Heavy Duty Trucks | Diesel | Rigid 26 - 28 t | Euro IV | EGR | EC |  | 0.04 | 0 | 12 | 86 | 0.0001614 | 0.072325 | 3.4374 | 8.175 | -2.2697e-05 | 0.0070343 | 0.1045 | 0% | 0% | 50 | 19.0767
Heavy Duty Trucks | Diesel | Rigid 26 - 28 t | Euro IV | EGR | EC |  | 0.04 | 0.5 | 12 | 83 | -5.1605e-05 | 0.25223 | 9.2424 | 11.8403 | -3.4511e-05 | 0.012949 | 0.22209 | 0% | 0% | 50 | 28.0381
Heavy Duty Trucks | Diesel | Rigid 26 - 28 t | Euro IV | EGR | EC |  | 0.04 | 1 | 12 | 66 | -0.00073121 | 0.34279 | 10.6534 | 9.2924 | -4.076e-05 | 0.012263 | 0.20523 | 0% | 0% | 50 | 36.5001
Heavy Duty Trucks | Diesel | Rigid 26 - 28 t | Euro IV | EGR | EC |  | 0.06 | 0 | 12 | 86 | 0.012211 | 1.184 | 6.6209 | -23.7115 | 0.00033554 | 0.061825 | -0.15314 | 0% | 0% | 50 | 25.3841
Heavy Duty Trucks | Diesel | Rigid 26 - 28 t | Euro IV | EGR | EC |  | 0.06 | 0.5 | 12 | 64 | 0.19614 | 5.9606 | 8.0622 | -3.0568 | 0.0055193 | 0.15346 | -0.22079 | 0% | 0% | 50 | 37.476
Heavy Duty Trucks | Diesel | Rigid 26 - 28 t | Euro IV | EGR | EC |  | 0.06 | 1 | 12 | 49 | -0.16981 | 8.6487 | 2.9916 | 1.2111 | -0.0035613 | 0.18888 | -0.31136 | 0% | 0% | 49 | 48.5212
Heavy Duty Trucks | Diesel | Rigid 26 - 28 t | Euro IV | EGR | CH4 | Urban Peak |  |  | 10 | 130 | 0 | 0 | 175 | 0 | 0 | 0 | 1000 | 97% | 0% | 50 | 0.00525
Heavy Duty Trucks | Diesel | Rigid 26 - 28 t | Euro IV | EGR | CH4 | Urban Off Peak |  |  | 10 | 130 | 0 | 0 | 175 | 0 | 0 | 0 | 1000 | 97% | 0% | 50 | 0.00525
Heavy Duty Trucks | Diesel | Rigid 26 - 28 t | Euro IV | EGR | CH4 | Rural |  |  | 10 | 130 | 0 | 0 | 80 | 0 | 0 | 0 | 1000 | 93% | 0% | 50 | 0.0056
Heavy Duty Trucks | Diesel | Rigid 26 - 28 t | Euro IV | EGR | CH4 | Highway |  |  | 10 | 130 | 0 | 0 | 70 | 0 | 0 | 0 | 1000 | 94% | 0% | 50 | 0.0042
Heavy Duty Trucks | Diesel | Rigid 26 - 28 t | Euro IV | EGR | NH3 | Urban Peak |  |  | 10 | 130 | 0 | 0 | 0.0029 | 0 | 0 | 0 | 1 | 0% | 0% | 50 | 0.0029
Heavy Duty Trucks | Diesel | Rigid 26 - 28 t | Euro IV | EGR | NH3 | Urban Off Peak |  |  | 10 | 130 | 0 | 0 | 0.0029 | 0 | 0 | 0 | 1 | 0% | 0% | 50 | 0.0029
Heavy Duty Trucks | Diesel | Rigid 26 - 28 t | Euro IV | EGR | NH3 | Rural |  |  | 10 | 130 | 0 | 0 | 0.0029 | 0 | 0 | 0 | 1 | 0% | 0% | 50 | 0.0029
Heavy Duty Trucks | Diesel | Rigid 26 - 28 t | Euro IV | EGR | NH3 | Highway |  |  | 10 | 130 | 0 | 0 | 0.0029 | 0 | 0 | 0 | 1 | 0% | 0% | 50 | 0.0029
Heavy Duty Trucks | Diesel | Rigid 26 - 28 t | Euro IV | EGR | N2O | Urban Peak |  |  | 10 | 130 | 0 | 0 | 0.0112 | 0 | 0 | 0 | 1 | 0% | 0% | 50 | 0.0112
Heavy Duty Trucks | Diesel | Rigid 26 - 28 t | Euro IV | EGR | N2O | Urban Off Peak |  |  | 10 | 130 | 0 | 0 | 0.0112 | 0 | 0 | 0 | 1 | 0% | 0% | 50 | 0.0112
Heavy Duty Trucks | Diesel | Rigid 26 - 28 t | Euro IV | EGR | N2O | Rural |  |  | 10 | 130 | 0 | 0 | 0.0138 | 0 | 0 | 0 | 1 | 0% | 0% | 50 | 0.0138
Heavy Duty Trucks | Diesel | Rigid 26 - 28 t | Euro IV | EGR | N2O | Highway |  |  | 10 | 130 | 0 | 0 | 0.0114 | 0 | 0 | 0 | 1 | 0% | 0% | 50 | 0.0114
Heavy Duty Trucks | Diesel | Rigid 26 - 28 t | Euro V | SCR | CO |  | -0.06 | 0 | 5 | 65 | -0.0015335 | 0.11673 | -0.83636 | 1.6909 | 0.0041629 | -0.03369 | 0.073081 | 0% | 0% | 50 | 0.13644
Heavy Duty Trucks | Diesel | Rigid 26 - 28 t | Euro V | SCR | CO |  | -0.06 | 0.5 | 5 | 65 | -0.0015692 | 0.11646 | -0.86002 | 1.7908 | 0.0043038 | -0.036393 | 0.081847 | 0% | 0% | 50 | 0.11926
Heavy Duty Trucks | Diesel | Rigid 26 - 28 t | Euro V | SCR | CO |  | -0.06 | 1 | 5 | 65 | -0.0015078 | 0.1113 | -0.82935 | 1.7412 | 0.004163 | -0.035775 | 0.081458 | 0% | 0% | 50 | 0.11508
Heavy Duty Trucks | Diesel | Rigid 26 - 28 t | Euro V | SCR | CO |  | -0.04 | 0 | 5 | 85 | -0.0018229 | 0.1826 | -1.2303 | 2.3819 | 0.0058725 | -0.043659 | 0.090613 | 0% | 0% | 50 | 0.26931
Heavy Duty Trucks | Diesel | Rigid 26 - 28 t | Euro V | SCR | CO |  | -0.04 | 0.5 | 5 | 85 | -0.0022269 | 0.21339 | -1.4379 | 2.7721 | 0.0069091 | -0.052325 | 0.10994 | 0% | 0% | 50 | 0.25192
Heavy Duty Trucks | Diesel | Rigid 26 - 28 t | Euro V | SCR | CO |  | -0.04 | 1 | 5 | 75 | -0.0078799 | 0.62616 | -2.5765 | 1.6809 | 0.016323 | -0.058606 | -2.6207e-13 | 0% | 0% | 50 | 0.23934
Heavy Duty Trucks | Diesel | Rigid 26 - 28 t | Euro V | SCR | CO |  | -0.02 | 0 | 5 | 85 | 0.00018119 | 0.17479 | -1.132 | 2.0912 | 0.0055429 | -0.036943 | 0.070363 | 0% | 0% | 50 | 0.67071
Heavy Duty Trucks | Diesel | Rigid 26 - 28 t | Euro V | SCR | CO |  | -0.02 | 0.5 | 5 | 85 | -0.00061212 | 0.24171 | -1.528 | 2.7121 | 0.0068738 | -0.045505 | 0.08527 | 0% | 0% | 50 | 0.60567
Heavy Duty Trucks | Diesel | Rigid 26 - 28 t | Euro V | SCR | CO |  | -0.02 | 1 | 5 | 85 | -0.0015212 | 0.37759 | -1.8751 | 3.2165 | 0.009368 | -0.04892 | 0.098577 | 0% | 0% | 50 | 0.62953
Heavy Duty Trucks | Diesel | Rigid 26 - 28 t | Euro V | SCR | CO |  | 0 | 0 | 5 | 85 | 0.0064784 | 0.2846 | -2.0187 | 4.3318 | 0.010101 | -0.06803 | 0.1439 | 0% | 0% | 50 | 1.2956
Heavy Duty Trucks | Diesel | Rigid 26 - 28 t | Euro V | SCR | CO |  | 0 | 0.5 | 5 | 85 | 0.022217 | 1.1505 | -5.8041 | -2.5391 | 0.030534 | -0.12019 | -0.16291 | 0% | 0% | 50 | 1.5281
Heavy Duty Trucks | Diesel | Rigid 26 - 28 t | Euro V | SCR | CO |  | 0 | 1 | 5 | 85 | 0.021648 | 1.1525 | -3.514 | 2.567 | 0.026687 | -0.05896 | 0.020543 | 0% | 0% | 50 | 1.6975
Heavy Duty Trucks | Diesel | Rigid 26 - 28 t | Euro V | SCR | CO |  | 0.02 | 0 | 5 | 85 | 0.0024215 | 0.061255 | 8.2822 | -2.0329 | -8.2103e-05 | 0.17575 | 0.10456 | 0% | 0% | 50 | 1.9982
Heavy Duty Trucks | Diesel | Rigid 26 - 28 t | Euro V | SCR | CO |  | 0.02 | 0.5 | 5 | 85 | 0.0035542 | 0.10204 | 5.7731 | 2.7206 | 0.00081225 | 0.10155 | 0.21844 | 0% | 0% | 50 | 2.7046
Heavy Duty Trucks | Diesel | Rigid 26 - 28 t | Euro V | SCR | CO |  | 0.02 | 1 | 5 | 85 | -0.0034235 | 0.26593 | 6.4469 | -1.1181 | -0.0014336 | 0.14561 | 0.065957 | 0% | 0% | 50 | 2.9667
Heavy Duty Trucks | Diesel | Rigid 26 - 28 t | Euro V | SCR | CO |  | 0.04 | 0 | 5 | 85 | 0.012189 | 0.041663 | 6.6133 | 4.0896 | 0.0032022 | 0.096725 | 0.30699 | 0% | 0% | 50 | 2.9851
Heavy Duty Trucks | Diesel | Rigid 26 - 28 t | Euro V | SCR | CO |  | 0.04 | 0.5 | 5 | 85 | -0.0053243 | 0.4689 | 5.6331 | -1.7608 | -0.0011334 | 0.15167 | 1.7994e-12 | 0% | 0% | 50 | 3.312
Heavy Duty Trucks | Diesel | Rigid 26 - 28 t | Euro V | SCR | CO |  | 0.04 | 1 | 5 | 60 | -0.0027474 | 0.62127 | 4.17 | -0.5978 | 0.0014158 | 0.1167 | 5.3117e-11 | 0% | 0% | 50 | 3.0244
Heavy Duty Trucks | Diesel | Rigid 26 - 28 t | Euro V | SCR | CO |  | 0.06 | 0 | 5 | 85 | 0.00014287 | -0.021103 | 0.69745 | 10.4421 | 5.17e-05 | -0.0078294 | 0.32094 | 0% | 0% | 50 | 3.5474
Heavy Duty Trucks | Diesel | Rigid 26 - 28 t | Euro V | SCR | CO |  | 0.06 | 0.5 | 5 | 65 | 0.00011737 | -0.01457 | 0.59837 | 4.6378 | 2.1431e-05 | -0.002179 | 0.13776 | 0% | 0% | 50 | 3.1073
Heavy Duty Trucks | Diesel | Rigid 26 - 28 t | Euro V | SCR | CO |  | 0.06 | 1 | 5 | 45 | 0.00059461 | -0.033522 | 0.30866 | 6.4962 | 0.0001275 | -0.0084027 | 0.15012 | 0% | 0% | 45 | 4.9221
Heavy Duty Trucks | Diesel | Rigid 26 - 28 t | Euro V | SCR | NOx |  | -0.06 | 0 | 5 | 75 | -0.00080547 | 0.07238 | -0.76668 | 4.2535 | 0.000877 | -0.011418 | 0.058933 | 0% | 0% | 50 | 0.54966
Heavy Duty Trucks | Diesel | Rigid 26 - 28 t | Euro V | SCR | NOx |  | -0.06 | 0.5 | 5 | 80 | -0.0010703 | 0.098756 | -1.0914 | 6.0216 | 0.0013021 | -0.017744 | 0.08906 | 0% | 0% | 50 | 0.52546
Heavy Duty Trucks | Diesel | Rigid 26 - 28 t | Euro V | SCR | NOx |  | -0.06 | 1 | 5 | 80 | -0.00050463 | 0.047726 | -0.52699 | 2.8486 | 0.00065718 | -0.009015 | 0.043736 | 0% | 0% | 50 | 0.5297
Heavy Duty Trucks | Diesel | Rigid 26 - 28 t | Euro V | SCR | NOx |  | -0.04 | 0 | 5 | 85 | -0.0034039 | 0.3445 | -2.0473 | 4.2822 | 0.0027781 | -0.018115 | 0.042954 | 0% | 0% | 50 | 1.1103
Heavy Duty Trucks | Diesel | Rigid 26 - 28 t | Euro V | SCR | NOx |  | -0.04 | 0.5 | 5 | 85 | -0.0050218 | 0.49572 | -2.9682 | 6.3319 | 0.0038459 | -0.025954 | 0.065352 | 0% | 0% | 50 | 1.1202
Heavy Duty Trucks | Diesel | Rigid 26 - 28 t | Euro V | SCR | NOx |  | -0.04 | 1 | 5 | 85 | -0.00641 | 0.63991 | -3.7849 | 8.1937 | 0.0047728 | -0.032557 | 0.086041 | 0% | 0% | 50 | 1.1886
Heavy Duty Trucks | Diesel | Rigid 26 - 28 t | Euro V | SCR | NOx |  | -0.02 | 0 | 5 | 85 | 0.00095657 | 0.40011 | -2.1962 | 7.8339 | 0.0031787 | -0.01958 | 0.0774 | 0% | 0% | 50 | 2.8896
Heavy Duty Trucks | Diesel | Rigid 26 - 28 t | Euro V | SCR | NOx |  | -0.02 | 0.5 | 5 | 85 | -0.0049888 | 1.2009 | -3.8964 | 6.249 | 0.0064377 | -0.011232 | 0.028809 | 0% | 0% | 50 | 2.8148
Heavy Duty Trucks | Diesel | Rigid 26 - 28 t | Euro V | SCR | NOx |  | -0.02 | 1 | 5 | 85 | -0.0080349 | 1.5166 | -4.4258 | 6.3944 | 0.0069584 | -0.0050841 | 0.021574 | 0% | 0% | 50 | 2.9975
Heavy Duty Trucks | Diesel | Rigid 26 - 28 t | Euro V | SCR | NOx |  | 0 | 0 | 5 | 85 | -0.00024453 | 0.0064041 | 1.5982 | 3.6132 | -5.2593e-05 | 0.0075596 | 0.050409 | 0% | 0% | 50 | 4.6456
Heavy Duty Trucks | Diesel | Rigid 26 - 28 t | Euro V | SCR | NOx |  | 0 | 0.5 | 5 | 85 | -0.00010766 | -0.0031649 | 1.5424 | 3.6359 | 7.5823e-06 | 0.0046948 | 0.053893 | 0% | 0% | 50 | 3.8613
Heavy Duty Trucks | Diesel | Rigid 26 - 28 t | Euro V | SCR | NOx |  | 0 | 1 | 5 | 85 | -0.0070491 | 0.88552 | -1.5603 | 2.045 | 0.0030548 | 0.0046043 | 0.0003511 | 0% | 0% | 50 | 3.1946
Heavy Duty Trucks | Diesel | Rigid 26 - 28 t | Euro V | SCR | NOx |  | 0.02 | 0 | 5 | 85 | 0.00010826 | -0.012856 | 0.45964 | 2.3661 | 8.63e-06 | 6.5643e-05 | 0.028214 | 0% | 0% | 50 | 2.5403
Heavy Duty Trucks | Diesel | Rigid 26 - 28 t | Euro V | SCR | NOx |  | 0.02 | 0.5 | 5 | 85 | 0.00079501 | -0.046638 | 1.5203 | 5.631 | 0.00019366 | -0.0006371 | 0.070927 | 0% | 0% | 50 | 2.4627
Heavy Duty Trucks | Diesel | Rigid 26 - 28 t | Euro V | SCR | NOx |  | 0.02 | 1 | 5 | 85 | 0.0023996 | -0.048839 | 2.6473 | 2.9092 | 0.00080698 | 0.00095542 | 0.059294 | 0% | 0% | 50 | 2.9477
Heavy Duty Trucks | Diesel | Rigid 26 - 28 t | Euro V | SCR | NOx |  | 0.04 | 0 | 5 | 85 | 0.00031791 | -0.01739 | 0.42941 | 2.9063 | 7.9247e-05 | -0.0012466 | 0.032231 | 0% | 0% | 50 | 2.457
Heavy Duty Trucks | Diesel | Rigid 26 - 28 t | Euro V | SCR | NOx |  | 0.04 | 0.5 | 5 | 85 | 0.004395 | -0.10949 | 3.5549 | 3.072 | 0.0010183 | 0.0014833 | 0.067524 | 0% | 0% | 50 | 3.3969
Heavy Duty Trucks | Diesel | Rigid 26 - 28 t | Euro V | SCR | NOx |  | 0.04 | 1 | 5 | 60 | 0.025143 | -0.46575 | 10.2834 | -0.60456 | 0.0042387 | 0.0015864 | 0.10801 | 0% | 0% | 50 | 4.6217
Heavy Duty Trucks | Diesel | Rigid 26 - 28 t | Euro V | SCR | NOx |  | 0.06 | 0 | 5 | 85 | 0.0025853 | -0.089014 | 2.5675 | 6.2521 | 0.00059948 | -0.0009732 | 0.08492 | 0% | 0% | 50 | 3.0654
Heavy Duty Trucks | Diesel | Rigid 26 - 28 t | Euro V | SCR | NOx |  | 0.06 | 0.5 | 5 | 65 | 0.028674 | -0.40093 | 9.3351 | 4.1888 | 0.0054976 | -0.010728 | 0.14707 | 0% | 0% | 50 | 4.572
Heavy Duty Trucks | Diesel | Rigid 26 - 28 t | Euro V | SCR | NOx |  | 0.06 | 1 | 5 | 45 | 0.052651 | -0.85408 | 11.7271 | -4.1415 | 0.0058099 | -2.4888e-05 | 0.074775 | 0% | 0% | 45 | 6.7423
Heavy Duty Trucks | Diesel | Rigid 26 - 28 t | Euro V | SCR | VOC |  | -0.06 | 0 | 5 | 85 | -0.0016321 | 0.18935 | -0.93736 | 2.0234 | 0.31327 | -1.9226 | 5.4438 | 0% | 0% | 50 | 0.0064844
Heavy Duty Trucks | Diesel | Rigid 26 - 28 t | Euro V | SCR | VOC |  | -0.06 | 0.5 | 5 | 85 | -0.0039935 | 0.39896 | -1.728 | 1.4431 | 0.5876 | -2.0115 | -1.2707e-08 | 0% | 0% | 50 | 0.0060396
Heavy Duty Trucks | Diesel | Rigid 26 - 28 t | Euro V | SCR | VOC |  | -0.06 | 1 | 5 | 85 | -0.0038582 | 0.38476 | -1.6765 | 1.4174 | 0.58509 | -2.0429 | 0.10878 | 0% | 0% | 50 | 0.0058385
Heavy Duty Trucks | Diesel | Rigid 26 - 28 t | Euro V | SCR | VOC |  | -0.04 | 0 | 5 | 85 | -0.0044733 | 0.51007 | -2.0132 | 1.1851 | 0.61586 | -1.4758 | -2.0645 | 0% | 0% | 50 | 0.0084238
Heavy Duty Trucks | Diesel | Rigid 26 - 28 t | Euro V | SCR | VOC |  | -0.04 | 0.5 | 5 | 85 | -0.0032993 | 0.39117 | -1.7005 | 1.4709 | 0.51802 | -1.7225 | -2.4856e-07 | 0% | 0% | 50 | 0.0079732
Heavy Duty Trucks | Diesel | Rigid 26 - 28 t | Euro V | SCR | VOC |  | -0.04 | 1 | 5 | 85 | -0.0017018 | 0.21659 | -1.015 | 2.0665 | 0.32461 | -1.8312 | 5.2538 | 0% | 0% | 50 | 0.0077242
Heavy Duty Trucks | Diesel | Rigid 26 - 28 t | Euro V | SCR | VOC |  | -0.02 | 0 | 5 | 85 | 0.0001158 | 0.1727 | -0.64205 | 1.3931 | 0.24285 | -0.98399 | 2.8914 | 0% | 0% | 50 | 0.014818
Heavy Duty Trucks | Diesel | Rigid 26 - 28 t | Euro V | SCR | VOC |  | -0.02 | 0.5 | 5 | 85 | -0.0010127 | 0.1784 | -0.5202 | -0.3584 | 0.18517 | 0.030345 | -2.5215 | 0% | 0% | 50 | 0.012688
Heavy Duty Trucks | Diesel | Rigid 26 - 28 t | Euro V | SCR | VOC |  | -0.02 | 1 | 5 | 85 | -0.0029443 | 0.77458 | -0.53386 | 0.018956 | 0.95477 | 0.46111 | 0.72951 | 0% | 0% | 50 | 0.012791
Heavy Duty Trucks | Diesel | Rigid 26 - 28 t | Euro V | SCR | VOC |  | 0 | 0 | 5 | 85 | 0.0034563 | 0.37968 | -1.6889 | 1.2421 | 0.48548 | -1.646 | -6.2331e-08 | 0% | 0% | 50 | 0.022946
Heavy Duty Trucks | Diesel | Rigid 26 - 28 t | Euro V | SCR | VOC |  | 0 | 0.5 | 5 | 85 | 0.0022866 | 0.21659 | -0.43882 | 1.5572 | 0.27812 | -0.654 | 3.5944 | 0% | 0% | 50 | 0.024224
Heavy Duty Trucks | Diesel | Rigid 26 - 28 t | Euro V | SCR | VOC |  | 0 | 1 | 5 | 85 | 0.0028574 | 0.27686 | -0.57546 | 1.7519 | 0.32158 | -0.58607 | 3.6125 | 0% | 0% | 50 | 0.026272
Heavy Duty Trucks | Diesel | Rigid 26 - 28 t | Euro V | SCR | VOC |  | 0.02 | 0 | 5 | 85 | 0.0049198 | 0.35753 | -1.5532 | 1.0003 | 0.43127 | -1.3366 | -0.38827 | 0% | 0% | 50 | 0.028332
Heavy Duty Trucks | Diesel | Rigid 26 - 28 t | Euro V | SCR | VOC |  | 0.02 | 0.5 | 5 | 85 | 0.0052451 | 0.13005 | 0.12102 | 2.9351 | 0.2419 | -0.93485 | 8.2945 | 0% | 0% | 50 | 0.034955
Heavy Duty Trucks | Diesel | Rigid 26 - 28 t | Euro V | SCR | VOC |  | 0.02 | 1 | 5 | 85 | -3.5281e-05 | 0.0048063 | 0.96446 | -0.016176 | -0.0063324 | 0.80265 | 2.3322 | 0% | 0% | 50 | 0.041911
Heavy Duty Trucks | Diesel | Rigid 26 - 28 t | Euro V | SCR | VOC |  | 0.04 | 0 | 5 | 85 | 0.0006782 | 0.0081726 | 0.68873 | 0.30765 | 0.022523 | 0.40383 | 2.5768 | 0% | 0% | 50 | 0.035396
Heavy Duty Trucks | Diesel | Rigid 26 - 28 t | Euro V | SCR | VOC |  | 0.04 | 0.5 | 5 | 85 | -0.00014327 | 0.017255 | 1.4593 | -0.47619 | -0.01143 | 1.338 | 2.3752 | 0% | 0% | 50 | 0.048019
Heavy Duty Trucks | Diesel | Rigid 26 - 28 t | Euro V | SCR | VOC |  | 0.04 | 1 | 5 | 60 | 0.023905 | 0.31273 | -1.6936 | 1.1886 | 0.51005 | -1.749 | 3.0285e-12 | 0% | 0% | 50 | 0.062078
Heavy Duty Trucks | Diesel | Rigid 26 - 28 t | Euro V | SCR | VOC |  | 0.06 | 0 | 5 | 85 | 0.00018042 | 0.003361 | 1.0672 | -0.12311 | -0.0027617 | 0.85836 | 2.3246 | 0% | 0% | 50 | 0.04392
Heavy Duty Trucks | Diesel | Rigid 26 - 28 t | Euro V | SCR | VOC |  | 0.06 | 0.5 | 5 | 65 | 0.00091641 | -0.006235 | 0.74111 | 0.40647 | 0.0084649 | 0.3031 | 2.9319 | 0% | 0% | 50 | 0.069518
Heavy Duty Trucks | Diesel | Rigid 26 - 28 t | Euro V | SCR | VOC |  | 0.06 | 1 | 5 | 45 | -0.0022547 | 0.1002 | 1.2631 | -0.57751 | -0.029068 | 1.6366 | 1.0619 | 0% | 0% | 45 | 0.075318
Heavy Duty Trucks | Diesel | Rigid 26 - 28 t | Euro V | SCR | EC |  | -0.06 | 0 | 5 | 70 | -0.0026254 | 0.21109 | -1.2457 | 2.7865 | 0.0018999 | -0.01417 | 0.039074 | 0% | 0% | 50 | 0.68649
Heavy Duty Trucks | Diesel | Rigid 26 - 28 t | Euro V | SCR | EC |  | -0.06 | 0.5 | 5 | 70 | -0.0032905 | 0.26479 | -1.6264 | 3.9583 | 0.0025842 | -0.021242 | 0.06323 | 0% | 0% | 50 | 0.63455
Heavy Duty Trucks | Diesel | Rigid 26 - 28 t | Euro V | SCR | EC |  | -0.06 | 1 | 5 | 75 | -0.0016462 | 0.14087 | -0.85242 | 2.8508 | 0.0016231 | -0.015446 | 0.056867 | 0% | 0% | 50 | 0.63807
Heavy Duty Trucks | Diesel | Rigid 26 - 28 t | Euro V | SCR | EC |  | -0.04 | 0 | 5 | 85 | -0.0044339 | 0.45688 | -2.2575 | 4.4055 | 0.0030841 | -0.017385 | 0.046274 | 0% | 0% | 50 | 1.3924
Heavy Duty Trucks | Diesel | Rigid 26 - 28 t | Euro V | SCR | EC |  | -0.04 | 0.5 | 5 | 85 | -0.0028619 | 0.2883 | -1.4723 | 2.8696 | 0.0018965 | -0.011588 | 0.031989 | 0% | 0% | 50 | 1.3938
Heavy Duty Trucks | Diesel | Rigid 26 - 28 t | Euro V | SCR | EC |  | -0.04 | 1 | 5 | 85 | -0.0033702 | 0.3442 | -1.7689 | 3.3858 | 0.0021743 | -0.013728 | 0.038287 | 0% | 0% | 50 | 1.4795
Heavy Duty Trucks | Diesel | Rigid 26 - 28 t | Euro V | SCR | EC |  | -0.02 | 0 | 5 | 85 | 0.00064801 | 0.34673 | -1.4564 | 3.3277 | 0.0021516 | -0.0097457 | 0.03159 | 0% | 0% | 50 | 3.5682
Heavy Duty Trucks | Diesel | Rigid 26 - 28 t | Euro V | SCR | EC |  | -0.02 | 0.5 | 5 | 85 | -0.0021431 | 0.54485 | -2.1403 | 3.2976 | 0.0023906 | -0.0065373 | 0.017122 | 0% | 0% | 50 | 3.4958
Heavy Duty Trucks | Diesel | Rigid 26 - 28 t | Euro V | SCR | EC |  | -0.02 | 1 | 5 | 85 | -0.0032905 | 0.67432 | -2.5139 | 3.5364 | 0.0024859 | -0.004936 | 0.015494 | 0% | 0% | 50 | 3.8517
Heavy Duty Trucks | Diesel | Rigid 26 - 28 t | Euro V | SCR | EC |  | 0 | 0 | 5 | 85 | 0.014768 | 0.25348 | -0.037147 | 8.4155 | 0.0027858 | -0.016602 | 0.1204 | 0% | 0% | 50 | 7.9502
Heavy Duty Trucks | Diesel | Rigid 26 - 28 t | Euro V | SCR | EC |  | 0 | 0.5 | 5 | 85 | 0.023612 | 0.62887 | -2.0231 | 7.4172 | 0.0039371 | -0.016386 | 0.078319 | 0% | 0% | 50 | 9.7343
Heavy Duty Trucks | Diesel | Rigid 26 - 28 t | Euro V | SCR | EC |  | 0 | 1 | 5 | 85 | 0.037176 | 1.3684 | -4.3888 | 8.3779 | 0.0056512 | -0.01127 | 0.052615 | 0% | 0% | 50 | 11.5397
Heavy Duty Trucks | Diesel | Rigid 26 - 28 t | Euro V | SCR | EC |  | 0.02 | 0 | 5 | 85 | 0.0027933 | 0.073882 | 6.3106 | 2.2586 | 0.00012933 | 0.018034 | 0.10952 | 0% | 0% | 50 | 12.7631
Heavy Duty Trucks | Diesel | Rigid 26 - 28 t | Euro V | SCR | EC |  | 0.02 | 0.5 | 5 | 85 | 0.063645 | -0.22211 | 4.3922 | 15.6798 | 0.003944 | -0.03321 | 0.26384 | 0% | 0% | 50 | 18.0443
Heavy Duty Trucks | Diesel | Rigid 26 - 28 t | Euro V | SCR | EC |  | 0.02 | 1 | 5 | 85 | -0.0027911 | 0.56337 | 15.5514 | -2.3524 | -0.00024364 | 0.040482 | 0.19027 | 0% | 0% | 50 | 22.8595
Heavy Duty Trucks | Diesel | Rigid 26 - 28 t | Euro V | SCR | EC |  | 0.04 | 0 | 5 | 85 | 0.0082874 | 0.20374 | 10.374 | 3.3004 | 0.00031416 | 0.025925 | 0.16801 | 0% | 0% | 50 | 18.3787
Heavy Duty Trucks | Diesel | Rigid 26 - 28 t | Euro V | SCR | EC |  | 0.04 | 0.5 | 5 | 85 | 0.0097179 | 1.1605 | 25.2596 | -0.17116 | 0.00012553 | 0.066736 | 0.31308 | 0% | 0% | 50 | 27.1407
Heavy Duty Trucks | Diesel | Rigid 26 - 28 t | Euro V | SCR | EC |  | 0.04 | 1 | 5 | 60 | 0.63503 | -3.909 | 26.7563 | 52.4723 | 0.018715 | -0.16005 | 0.92939 | 0% | 0% | 50 | 35.753
Heavy Duty Trucks | Diesel | Rigid 26 - 28 t | Euro V | SCR | EC |  | 0.06 | 0 | 5 | 85 | 0.0047031 | 0.66798 | 14.2147 | 0.27358 | 7.4246e-06 | 0.045149 | 0.16978 | 0% | 0% | 50 | 24.2768
Heavy Duty Trucks | Diesel | Rigid 26 - 28 t | Euro V | SCR | EC |  | 0.06 | 0.5 | 5 | 65 | 0.074763 | -0.74697 | 12.0156 | 11.2651 | 0.0019917 | -0.017701 | 0.2614 | 0% | 0% | 50 | 37.1473
Heavy Duty Trucks | Diesel | Rigid 26 - 28 t | Euro V | SCR | EC |  | 0.06 | 1 | 5 | 45 | 0.26622 | 1.3775 | -1.1933 | 0.63766 | 0.0059714 | 0.0082287 | -0.0047046 | 0% | 0% | 45 | 48.1558
Heavy Duty Trucks | Diesel | Rigid 26 - 28 t | Euro V | SCR | CH4 | Urban Peak |  |  | 10 | 130 | 0 | 0 | 175 | 0 | 0 | 0 | 1000 | 97% | 0% | 50 | 0.00525
Heavy Duty Trucks | Diesel | Rigid 26 - 28 t | Euro V | SCR | CH4 | Urban Off Peak |  |  | 10 | 130 | 0 | 0 | 175 | 0 | 0 | 0 | 1000 | 97% | 0% | 50 | 0.00525
Heavy Duty Trucks | Diesel | Rigid 26 - 28 t | Euro V | SCR | CH4 | Rural |  |  | 10 | 130 | 0 | 0 | 80 | 0 | 0 | 0 | 1000 | 93% | 0% | 50 | 0.0056
Heavy Duty Trucks | Diesel | Rigid 26 - 28 t | Euro V | SCR | CH4 | Highway |  |  | 10 | 130 | 0 | 0 | 70 | 0 | 0 | 0 | 1000 | 94% | 0% | 50 | 0.0042
Heavy Duty Trucks | Diesel | Rigid 26 - 28 t | Euro V | SCR | NH3 | Urban Peak |  |  | 10 | 130 | 0 | 0 | 0.011 | 0 | 0 | 0 | 1 | 0% | 0% | 50 | 0.011
Heavy Duty Trucks | Diesel | Rigid 26 - 28 t | Euro V | SCR | NH3 | Urban Off Peak |  |  | 10 | 130 | 0 | 0 | 0.011 | 0 | 0 | 0 | 1 | 0% | 0% | 50 | 0.011
Heavy Duty Trucks | Diesel | Rigid 26 - 28 t | Euro V | SCR | NH3 | Rural |  |  | 10 | 130 | 0 | 0 | 0.011 | 0 | 0 | 0 | 1 | 0% | 0% | 50 | 0.011
Heavy Duty Trucks | Diesel | Rigid 26 - 28 t | Euro V | SCR | NH3 | Highway |  |  | 10 | 130 | 0 | 0 | 0.011 | 0 | 0 | 0 | 1 | 0% | 0% | 50 | 0.011
Heavy Duty Trucks | Diesel | Rigid 26 - 28 t | Euro V | SCR | N2O | Urban Peak |  |  | 10 | 130 | 0 | 0 | 0.0298 | 0 | 0 | 0 | 1 | 0% | 0% | 50 | 0.0298
Heavy Duty Trucks | Diesel | Rigid 26 - 28 t | Euro V | SCR | N2O | Urban Off Peak |  |  | 10 | 130 | 0 | 0 | 0.0298 | 0 | 0 | 0 | 1 | 0% | 0% | 50 | 0.0298
Heavy Duty Trucks | Diesel | Rigid 26 - 28 t | Euro V | SCR | N2O | Rural |  |  | 10 | 130 | 0 | 0 | 0.0402 | 0 | 0 | 0 | 1 | 0% | 0% | 50 | 0.0402
Heavy Duty Trucks | Diesel | Rigid 26 - 28 t | Euro V | SCR | N2O | Highway |  |  | 10 | 130 | 0 | 0 | 0.0336 | 0 | 0 | 0 | 1 | 0% | 0% | 50 | 0.0336
Heavy Duty Trucks | Diesel | Rigid 26 - 28 t | Euro V | EGR | CO |  | -0.06 | 0 | 5 | 85 | -0.0029425 | 0.27776 | -1.4596 | 2.603 | 0.023515 | -0.1486 | 0.33278 | 0% | 0% | 50 | 0.099139
Heavy Duty Trucks | Diesel | Rigid 26 - 28 t | Euro V | EGR | CO |  | -0.06 | 0.5 | 5 | 70 | -0.0043358 | 0.34513 | -1.5364 | 1.3153 | 0.025234 | -0.092294 | -1.5689e-13 | 0% | 0% | 50 | 0.083923
Heavy Duty Trucks | Diesel | Rigid 26 - 28 t | Euro V | EGR | CO |  | -0.06 | 1 | 5 | 70 | -0.005564 | 0.43533 | -1.9576 | 1.6737 | 0.032941 | -0.1236 | 2.0344e-11 | 0% | 0% | 50 | 0.077876
Heavy Duty Trucks | Diesel | Rigid 26 - 28 t | Euro V | EGR | CO |  | -0.04 | 0 | 5 | 85 | -0.0042717 | 0.47667 | -2.0752 | 3.2987 | 0.031138 | -0.14605 | 0.31401 | 0% | 0% | 50 | 0.15729
Heavy Duty Trucks | Diesel | Rigid 26 - 28 t | Euro V | EGR | CO |  | -0.04 | 0.5 | 5 | 85 | -0.002538 | 0.27757 | -1.3145 | 2.0629 | 0.019576 | -0.10522 | 0.21506 | 0% | 0% | 50 | 0.14262
Heavy Duty Trucks | Diesel | Rigid 26 - 28 t | Euro V | EGR | CO |  | -0.04 | 1 | 5 | 85 | -0.0024069 | 0.26754 | -1.3401 | 2.1021 | 0.019907 | -0.11616 | 0.23077 | 0% | 0% | 50 | 0.13718
Heavy Duty Trucks | Diesel | Rigid 26 - 28 t | Euro V | EGR | CO |  | -0.02 | 0 | 5 | 85 | 0.00040613 | 0.37486 | -1.545 | 2.2454 | 0.023724 | -0.098432 | 0.17509 | 0% | 0% | 50 | 0.33463
Heavy Duty Trucks | Diesel | Rigid 26 - 28 t | Euro V | EGR | CO |  | -0.02 | 0.5 | 5 | 85 | -0.004247 | 0.6234 | -2.1003 | -1.2839 | 0.027607 | 0.002151 | -0.46917 | 0% | 0% | 50 | 0.2684
Heavy Duty Trucks | Diesel | Rigid 26 - 28 t | Euro V | EGR | CO |  | -0.02 | 1 | 5 | 85 | -0.0045108 | 0.58008 | -2.3305 | 0.37703 | 0.025144 | -0.023473 | -0.32372 | 0% | 0% | 50 | 0.25104
Heavy Duty Trucks | Diesel | Rigid 26 - 28 t | Euro V | EGR | CO |  | 0 | 0 | 5 | 85 | 0.0086274 | 0.77387 | -2.7442 | 3.1786 | 0.043434 | -0.13242 | 0.17324 | 0% | 0% | 50 | 0.56376
Heavy Duty Trucks | Diesel | Rigid 26 - 28 t | Euro V | EGR | CO |  | 0 | 0.5 | 5 | 85 | 0.0050673 | 0.43603 | -1.8272 | 2.3477 | 0.025084 | -0.10023 | 0.14399 | 0% | 0% | 50 | 0.56515
Heavy Duty Trucks | Diesel | Rigid 26 - 28 t | Euro V | EGR | CO |  | 0 | 1 | 5 | 85 | 0.0026549 | 0.32628 | -1.7715 | 1.4312 | 0.016453 | -0.070312 | 2.5445e-15 | 0% | 0% | 50 | 0.56382
Heavy Duty Trucks | Diesel | Rigid 26 - 28 t | Euro V | EGR | CO |  | 0.02 | 0 | 5 | 85 | 0.0050238 | 0.39038 | -2.2216 | 1.8368 | 0.019386 | -0.084765 | -8.2662e-12 | 0% | 0% | 50 | 0.67593
Heavy Duty Trucks | Diesel | Rigid 26 - 28 t | Euro V | EGR | CO |  | 0.02 | 0.5 | 5 | 85 | 0.002694 | 0.24219 | -2.172 | 2.1304 | 0.011108 | -0.082625 | 0.017742 | 0% | 0% | 50 | 0.70657
Heavy Duty Trucks | Diesel | Rigid 26 - 28 t | Euro V | EGR | CO |  | 0.02 | 1 | 5 | 85 | 0.0017788 | 0.20279 | -1.7892 | 1.6837 | 0.0085371 | -0.063225 | 0.0088905 | 0% | 0% | 50 | 0.70535
Heavy Duty Trucks | Diesel | Rigid 26 - 28 t | Euro V | EGR | CO |  | 0.04 | 0 | 5 | 85 | 0.0029011 | 0.23065 | -2.0753 | 1.9414 | 0.010365 | -0.074792 | -2.9349e-16 | 0% | 0% | 50 | 0.75536
Heavy Duty Trucks | Diesel | Rigid 26 - 28 t | Euro V | EGR | CO |  | 0.04 | 0.5 | 5 | 85 | -0.00028066 | 0.0084591 | 2.0809 | -2.1268 | -0.0006285 | 0.078525 | 1.2871e-16 | 0% | 0% | 50 | 0.74719
Heavy Duty Trucks | Diesel | Rigid 26 - 28 t | Euro V | EGR | CO |  | 0.04 | 1 | 5 | 65 | 0.0016791 | 0.43699 | -2.388 | 1.8983 | 0.014942 | -0.065786 | 7.1221e-14 | 0% | 0% | 50 | 0.69562
Heavy Duty Trucks | Diesel | Rigid 26 - 28 t | Euro V | EGR | CO |  | 0.06 | 0 | 5 | 85 | -0.00031412 | 0.0087786 | 2.2442 | -1.9326 | -0.00075087 | 0.083849 | 0.037689 | 0% | 0% | 50 | 0.79012
Heavy Duty Trucks | Diesel | Rigid 26 - 28 t | Euro V | EGR | CO |  | 0.06 | 0.5 | 8 | 60 | 0.00052828 | 0.1934 | -1.5804 | 1.4203 | 0.0061833 | -0.043514 | 1.5172e-12 | 0% | 0% | 50 | 0.71062
Heavy Duty Trucks | Diesel | Rigid 26 - 28 t | Euro V | EGR | CO |  | 0.06 | 1 | 5 | 45 | 0.0033974 | 0.51107 | -2.0096 | 1.6343 | 0.017896 | -0.062748 | 0.038698 | 0% | 0% | 45 | 0.83412
Heavy Duty Trucks | Diesel | Rigid 26 - 28 t | Euro V | EGR | NOx |  | -0.06 | 0 | 5 | 70 | -0.010632 | 0.82525 | -3.1615 | 1.5044 | 0.010104 | -0.035465 | -3.1498e-13 | 0% | 0% | 50 | 0.49178
Heavy Duty Trucks | Diesel | Rigid 26 - 28 t | Euro V | EGR | NOx |  | -0.06 | 0.5 | 5 | 70 | -0.010906 | 0.82678 | -3.1874 | 1.5989 | 0.010255 | -0.035968 | -2.1331e-13 | 0% | 0% | 50 | 0.45804
Heavy Duty Trucks | Diesel | Rigid 26 - 28 t | Euro V | EGR | NOx |  | -0.06 | 1 | 5 | 85 | -0.0005385 | 0.055798 | -0.41111 | 2.2008 | 0.0010777 | -0.010959 | 0.050757 | 0% | 0% | 50 | 0.49001
Heavy Duty Trucks | Diesel | Rigid 26 - 28 t | Euro V | EGR | NOx |  | -0.04 | 0 | 5 | 85 | -0.0027026 | 0.29457 | -1.8162 | 3.6072 | 0.0036054 | -0.024519 | 0.053871 | 0% | 0% | 50 | 0.79422
Heavy Duty Trucks | Diesel | Rigid 26 - 28 t | Euro V | EGR | NOx |  | -0.04 | 0.5 | 5 | 85 | -0.0029097 | 0.3058 | -1.8881 | 3.8275 | 0.0037264 | -0.025807 | 0.059058 | 0% | 0% | 50 | 0.76744
Heavy Duty Trucks | Diesel | Rigid 26 - 28 t | Euro V | EGR | NOx |  | -0.04 | 1 | 5 | 85 | -0.0034492 | 0.36138 | -2.2052 | 4.6058 | 0.0043532 | -0.030322 | 0.072932 | 0% | 0% | 50 | 0.7768
Heavy Duty Trucks | Diesel | Rigid 26 - 28 t | Euro V | EGR | NOx |  | -0.02 | 0 | 5 | 85 | -0.001232 | 0.72434 | -2.882 | 1.2173 | 0.008003 | -0.027651 | -0.0028526 | 0% | 0% | 50 | 1.626
Heavy Duty Trucks | Diesel | Rigid 26 - 28 t | Euro V | EGR | NOx |  | -0.02 | 0.5 | 5 | 85 | -0.0019531 | 0.4584 | -2.1118 | 3.8989 | 0.0046443 | -0.021307 | 0.046954 | 0% | 0% | 50 | 1.5109
Heavy Duty Trucks | Diesel | Rigid 26 - 28 t | Euro V | EGR | NOx |  | -0.02 | 1 | 5 | 85 | -0.0082829 | 1.3775 | -4.3937 | -0.22114 | 0.011496 | -0.014851 | -0.077419 | 0% | 0% | 50 | 1.5677
Heavy Duty Trucks | Diesel | Rigid 26 - 28 t | Euro V | EGR | NOx |  | 0 | 0 | 5 | 85 | 0.0033747 | 0.10825 | 0.15332 | 5.284 | 0.0018942 | -0.008013 | 0.096393 | 0% | 0% | 50 | 3.1838
Heavy Duty Trucks | Diesel | Rigid 26 - 28 t | Euro V | EGR | NOx |  | 0 | 0.5 | 5 | 85 | 0.0090919 | 0.38919 | -1.6161 | 5.2101 | 0.0048955 | -0.022715 | 0.076847 | 0% | 0% | 50 | 3.6384
Heavy Duty Trucks | Diesel | Rigid 26 - 28 t | Euro V | EGR | NOx |  | 0 | 1 | 5 | 85 | 0.044657 | 2.5836 | -8.4499 | -2.541 | 0.023696 | -0.038296 | -0.14093 | 0% | 0% | 50 | 4.0627
Heavy Duty Trucks | Diesel | Rigid 26 - 28 t | Euro V | EGR | NOx |  | 0.02 | 0 | 5 | 85 | 0.0023608 | 0.090884 | 6.5755 | 3.8843 | 0.00038512 | 0.052049 | 0.13478 | 0% | 0% | 50 | 4.6215
Heavy Duty Trucks | Diesel | Rigid 26 - 28 t | Euro V | EGR | NOx |  | 0.02 | 0.5 | 5 | 85 | 0.0022383 | 0.11117 | 7.5026 | 7.8736 | 0.00017218 | 0.050472 | 0.2014 | 0% | 0% | 50 | 5.9625
Heavy Duty Trucks | Diesel | Rigid 26 - 28 t | Euro V | EGR | NOx |  | 0.02 | 1 | 5 | 85 | 0.085106 | 1.4355 | -4.0726 | 12.1047 | 0.01675 | -0.047313 | 0.15364 | 0% | 0% | 50 | 7.0772
Heavy Duty Trucks | Diesel | Rigid 26 - 28 t | Euro V | EGR | NOx |  | 0.04 | 0 | 5 | 85 | 0.003754 | 0.1408 | 9.2732 | 8.2106 | 0.00026832 | 0.064617 | 0.22556 | 0% | 0% | 50 | 6.2662
Heavy Duty Trucks | Diesel | Rigid 26 - 28 t | Euro V | EGR | NOx |  | 0.04 | 0.5 | 5 | 85 | -0.0099349 | 0.89831 | 15.0193 | -7.7907 | -0.0013994 | 0.15629 | -4.5167e-11 | 0% | 0% | 50 | 8.0961
Heavy Duty Trucks | Diesel | Rigid 26 - 28 t | Euro V | EGR | NOx |  | 0.04 | 1 | 5 | 65 | -0.0013837 | 0.05723 | 2.5716 | 4.9778 | -0.00020913 | 0.013174 | 0.083891 | 0% | 0% | 50 | 9.4353
Heavy Duty Trucks | Diesel | Rigid 26 - 28 t | Euro V | EGR | NOx |  | 0.06 | 0 | 5 | 85 | 0.14932 | 1.6873 | -10.008 | 8.8416 | 0.025631 | -0.10897 | 0.07544 | 0% | 0% | 50 | 7.6287
Heavy Duty Trucks | Diesel | Rigid 26 - 28 t | Euro V | EGR | NOx |  | 0.06 | 0.5 | 5 | 60 | 0.0034037 | 0.26759 | 3.5092 | 3.8552 | 0.00051608 | 0.025347 | 0.074603 | 0% | 0% | 50 | 9.6784
Heavy Duty Trucks | Diesel | Rigid 26 - 28 t | Euro V | EGR | NOx |  | 0.06 | 1 | 5 | 45 | -0.00027746 | 0.006993 | 0.88179 | 3.3085 | -4.5682e-05 | 0.0023327 | 0.041503 | 0% | 0% | 45 | 13.1218
Heavy Duty Trucks | Diesel | Rigid 26 - 28 t | Euro V | EGR | VOC |  | -0.06 | 0 | 5 | 75 | -0.0028503 | 0.23915 | -1.4981 | 3.2799 | 0.089578 | -0.63199 | 1.5444 | 0% | 0% | 50 | 0.017533
Heavy Duty Trucks | Diesel | Rigid 26 - 28 t | Euro V | EGR | VOC |  | -0.06 | 0.5 | 5 | 70 | -0.0046067 | 0.35817 | -1.6098 | 1.5814 | 0.14103 | -0.636 | 0.55982 | 0% | 0% | 50 | 0.01498
Heavy Duty Trucks | Diesel | Rigid 26 - 28 t | Euro V | EGR | VOC |  | -0.06 | 1 | 5 | 65 | -0.0075904 | 0.5514 | -2.0446 | 1.0333 | 0.21504 | -0.70955 | -5.787e-11 | 0% | 0% | 50 | 0.013085
Heavy Duty Trucks | Diesel | Rigid 26 - 28 t | Euro V | EGR | VOC |  | -0.04 | 0 | 5 | 85 | -0.0097895 | 0.92105 | -2.4817 | -1.3617 | 0.27162 | -0.40296 | -1.5821 | 0% | 0% | 50 | 0.029012
Heavy Duty Trucks | Diesel | Rigid 26 - 28 t | Euro V | EGR | VOC |  | -0.04 | 0.5 | 5 | 85 | -0.0023306 | 0.21869 | -1.0804 | 2.4505 | 0.072671 | -0.38409 | 1.0626 | 0% | 0% | 50 | 0.02493
Heavy Duty Trucks | Diesel | Rigid 26 - 28 t | Euro V | EGR | VOC |  | -0.04 | 1 | 5 | 85 | -0.0064661 | 0.57942 | -2.2035 | 1.3435 | 0.19408 | -0.6176 | 1.9444e-11 | 0% | 0% | 50 | 0.023395
Heavy Duty Trucks | Diesel | Rigid 26 - 28 t | Euro V | EGR | VOC |  | -0.02 | 0 | 5 | 85 | 6.7308e-05 | -0.017953 | 1.1798 | 2.8725 | -0.0033901 | 0.30393 | 1.4184 | 0% | 0% | 50 | 0.062403
Heavy Duty Trucks | Diesel | Rigid 26 - 28 t | Euro V | EGR | VOC |  | -0.02 | 0.5 | 5 | 85 | -0.0044264 | 0.72328 | -0.88012 | 1.3419 | 0.19226 | 0.097919 | 8.5685e-11 | 0% | 0% | 50 | 0.049933
Heavy Duty Trucks | Diesel | Rigid 26 - 28 t | Euro V | EGR | VOC |  | -0.02 | 1 | 5 | 85 | -0.0031803 | 0.44517 | -0.53548 | 1.6351 | 0.11788 | 0.057735 | 0.46926 | 0% | 0% | 50 | 0.046317
Heavy Duty Trucks | Diesel | Rigid 26 - 28 t | Euro V | EGR | VOC |  | 0 | 0 | 5 | 85 | 0.00063979 | 0.13783 | 2.0366 | -0.62039 | 0.026866 | 0.65024 | 8.8125e-10 | 0% | 0% | 50 | 0.10549
Heavy Duty Trucks | Diesel | Rigid 26 - 28 t | Euro V | EGR | VOC |  | 0 | 0.5 | 5 | 85 | 0.00038518 | 0.10131 | 2.3192 | -0.66223 | 0.016897 | 0.73195 | 1.8694e-10 | 0% | 0% | 50 | 0.10571
Heavy Duty Trucks | Diesel | Rigid 26 - 28 t | Euro V | EGR | VOC |  | 0 | 1 | 5 | 85 | 0.00061248 | 0.15581 | 2.74 | -0.58992 | 0.026659 | 0.90219 | 4.5662e-08 | 0% | 0% | 50 | 0.10782
Heavy Duty Trucks | Diesel | Rigid 26 - 28 t | Euro V | EGR | VOC |  | 0.02 | 0 | 5 | 85 | 0.00029276 | 0.11125 | 3.0562 | -1.1355 | 0.013371 | 0.86022 | 8.8897e-08 | 0% | 0% | 50 | 0.12203
Heavy Duty Trucks | Diesel | Rigid 26 - 28 t | Euro V | EGR | VOC |  | 0.02 | 0.5 | 5 | 85 | -0.00011177 | 0.0039942 | 0.95198 | 1.3989 | -0.0021738 | 0.22988 | 0.59798 | 0% | 0% | 50 | 0.13522
Heavy Duty Trucks | Diesel | Rigid 26 - 28 t | Euro V | EGR | VOC |  | 0.02 | 1 | 5 | 85 | 0.016366 | 0.72572 | -3.2223 | 1.1684 | 0.21449 | -0.79087 | -3.9411e-11 | 0% | 0% | 50 | 0.149
Heavy Duty Trucks | Diesel | Rigid 26 - 28 t | Euro V | EGR | VOC |  | 0.04 | 0 | 5 | 85 | -0.00011728 | 0.0054293 | 1.9215 | 1.1482 | -0.0035024 | 0.4337 | 0.74478 | 0% | 0% | 50 | 0.14062
Heavy Duty Trucks | Diesel | Rigid 26 - 28 t | Euro V | EGR | VOC |  | 0.04 | 0.5 | 5 | 85 | -0.00035602 | 0.059221 | 2.4241 | -0.95716 | -0.0022133 | 0.65377 | -9.9528e-12 | 0% | 0% | 50 | 0.16483
Heavy Duty Trucks | Diesel | Rigid 26 - 28 t | Euro V | EGR | VOC |  | 0.04 | 1 | 5 | 65 | -0.00088026 | 0.046007 | 2.3055 | -0.86537 | -0.0070774 | 0.61745 | 1.0431e-12 | 0% | 0% | 50 | 0.18119
Heavy Duty Trucks | Diesel | Rigid 26 - 28 t | Euro V | EGR | VOC |  | 0.06 | 0 | 5 | 85 | 0.010561 | 0.45074 | -2.8867 | 1.2734 | 0.12855 | -0.67201 | 2.1151e-13 | 0% | 0% | 50 | 0.16012
Heavy Duty Trucks | Diesel | Rigid 26 - 28 t | Euro V | EGR | VOC |  | 0.06 | 0.5 | 5 | 60 | 0.00011799 | 0.082039 | 2.0822 | -0.85757 | 0.0026564 | 0.55329 | 8.7336e-10 | 0% | 0% | 50 | 0.18837
Heavy Duty Trucks | Diesel | Rigid 26 - 28 t | Euro V | EGR | VOC |  | 0.06 | 1 | 5 | 45 | -0.0016045 | 0.10831 | 3.2821 | -1.0429 | -0.008631 | 0.88639 | 2.389e-11 | 0% | 0% | 45 | 0.21792
Heavy Duty Trucks | Diesel | Rigid 26 - 28 t | Euro V | EGR | EC |  | -0.06 | 0 | 5 | 75 | -0.002822 | 0.22931 | -1.3018 | 2.8372 | 0.0021366 | -0.015679 | 0.043318 | 0% | 0% | 50 | 0.68804
Heavy Duty Trucks | Diesel | Rigid 26 - 28 t | Euro V | EGR | EC |  | -0.06 | 0.5 | 5 | 75 | -0.0034443 | 0.28064 | -1.6446 | 3.917 | 0.0028297 | -0.022886 | 0.068479 | 0% | 0% | 50 | 0.6427
Heavy Duty Trucks | Diesel | Rigid 26 - 28 t | Euro V | EGR | EC |  | -0.06 | 1 | 5 | 75 | -0.0019038 | 0.16245 | -0.92879 | 2.7732 | 0.0018555 | -0.016837 | 0.05884 | 0% | 0% | 50 | 0.64578
Heavy Duty Trucks | Diesel | Rigid 26 - 28 t | Euro V | EGR | EC |  | -0.04 | 0 | 5 | 85 | -0.0046088 | 0.48472 | -2.3184 | 4.3296 | 0.00329 | -0.017947 | 0.047675 | 0% | 0% | 50 | 1.4212
Heavy Duty Trucks | Diesel | Rigid 26 - 28 t | Euro V | EGR | EC |  | -0.04 | 0.5 | 5 | 85 | -0.0029469 | 0.30255 | -1.481 | 2.7821 | 0.0019853 | -0.011699 | 0.03273 | 0% | 0% | 50 | 1.4361
Heavy Duty Trucks | Diesel | Rigid 26 - 28 t | Euro V | EGR | EC |  | -0.04 | 1 | 5 | 85 | -0.0034652 | 0.36082 | -1.7793 | 3.3106 | 0.0022655 | -0.013905 | 0.039715 | 0% | 0% | 50 | 1.5305
Heavy Duty Trucks | Diesel | Rigid 26 - 28 t | Euro V | EGR | EC |  | -0.02 | 0 | 5 | 85 | 0.00091379 | 0.46079 | -1.8388 | 3.8655 | 0.002794 | -0.011612 | 0.037667 | 0% | 0% | 50 | 3.6577
Heavy Duty Trucks | Diesel | Rigid 26 - 28 t | Euro V | EGR | EC |  | -0.02 | 0.5 | 5 | 85 | -0.0022661 | 0.5848 | -2.2346 | 3.3277 | 0.0024715 | -0.0058776 | 0.016784 | 0% | 0% | 50 | 3.6272
Heavy Duty Trucks | Diesel | Rigid 26 - 28 t | Euro V | EGR | EC |  | -0.02 | 1 | 5 | 85 | -0.0036117 | 0.74072 | -2.7189 | 3.6709 | 0.0026094 | -0.0042643 | 0.014975 | 0% | 0% | 50 | 4.0095
Heavy Duty Trucks | Diesel | Rigid 26 - 28 t | Euro V | EGR | EC |  | 0 | 0 | 5 | 85 | 0.01724 | 0.28784 | -0.25031 | 7.0628 | 0.0030681 | -0.017498 | 0.11211 | 0% | 0% | 50 | 8.3075
Heavy Duty Trucks | Diesel | Rigid 26 - 28 t | Euro V | EGR | EC |  | 0 | 0.5 | 5 | 85 | 0.023228 | 0.6098 | -1.8923 | 5.7996 | 0.0036476 | -0.013459 | 0.063363 | 0% | 0% | 50 | 10.1985
Heavy Duty Trucks | Diesel | Rigid 26 - 28 t | Euro V | EGR | EC |  | 0 | 1 | 5 | 85 | 0.033225 | 1.7412 | -6.7542 | 2.2249 | 0.0052899 | 0.0074014 | -0.0818 | 0% | 0% | 50 | 12.093
Heavy Duty Trucks | Diesel | Rigid 26 - 28 t | Euro V | EGR | EC |  | 0.02 | 0 | 5 | 85 | 0.0136 | 0.11124 | 14.1813 | 3.8444 | 0.00088175 | 0.030062 | 0.28309 | 0% | 0% | 50 | 13.4867
Heavy Duty Trucks | Diesel | Rigid 26 - 28 t | Euro V | EGR | EC |  | 0.02 | 0.5 | 5 | 85 | 0.081979 | -0.23317 | 6.2338 | 14.026 | 0.0048223 | -0.035897 | 0.30393 | 0% | 0% | 50 | 18.9119
Heavy Duty Trucks | Diesel | Rigid 26 - 28 t | Euro V | EGR | EC |  | 0.02 | 1 | 5 | 85 | 0.28256 | -0.22245 | 6.3934 | 29.0692 | 0.013249 | -0.089283 | 0.50805 | 0% | 0% | 50 | 24.077
Heavy Duty Trucks | Diesel | Rigid 26 - 28 t | Euro V | EGR | EC |  | 0.04 | 0 | 5 | 85 | 0.0061713 | 0.28441 | 11.6722 | 0.084884 | 0.0001688 | 0.030944 | 0.17528 | 0% | 0% | 50 | 19.2692
Heavy Duty Trucks | Diesel | Rigid 26 - 28 t | Euro V | EGR | EC |  | 0.04 | 0.5 | 5 | 85 | 0.14849 | -0.96282 | 16.106 | 16.0881 | 0.0053859 | -0.039601 | 0.43987 | 0% | 0% | 50 | 28.4722
Heavy Duty Trucks | Diesel | Rigid 26 - 28 t | Euro V | EGR | EC |  | 0.04 | 1 | 5 | 65 | 0.045127 | -0.14192 | 1.7739 | 2.5492 | 0.0013018 | -0.0077788 | 0.053637 | 0% | 0% | 50 | 36.84
Heavy Duty Trucks | Diesel | Rigid 26 - 28 t | Euro V | EGR | EC |  | 0.06 | 0 | 5 | 85 | 0.021979 | 0.37934 | 15.465 | 1.9493 | 0.00070882 | 0.02984 | 0.24219 | 0% | 0% | 50 | 25.5026
Heavy Duty Trucks | Diesel | Rigid 26 - 28 t | Euro V | EGR | EC |  | 0.06 | 0.5 | 5 | 60 | 0.38847 | -1.6459 | 20.5893 | 22.9293 | 0.010706 | -0.064229 | 0.52371 | 0% | 0% | 50 | 37.7911
Heavy Duty Trucks | Diesel | Rigid 26 - 28 t | Euro V | EGR | EC |  | 0.06 | 1 | 5 | 45 | 0.083452 | -0.21468 | 2.1229 | 2.7692 | 0.0017574 | -0.0083793 | 0.051692 | 0% | 0% | 45 | 49.954
Heavy Duty Trucks | Diesel | Rigid 26 - 28 t | Euro V | EGR | CH4 | Urban Peak |  |  | 10 | 130 | 0 | 0 | 175 | 0 | 0 | 0 | 1000 | 97% | 0% | 50 | 0.00525
Heavy Duty Trucks | Diesel | Rigid 26 - 28 t | Euro V | EGR | CH4 | Urban Off Peak |  |  | 10 | 130 | 0 | 0 | 175 | 0 | 0 | 0 | 1000 | 97% | 0% | 50 | 0.00525
Heavy Duty Trucks | Diesel | Rigid 26 - 28 t | Euro V | EGR | CH4 | Rural |  |  | 10 | 130 | 0 | 0 | 80 | 0 | 0 | 0 | 1000 | 93% | 0% | 50 | 0.0056
Heavy Duty Trucks | Diesel | Rigid 26 - 28 t | Euro V | EGR | CH4 | Highway |  |  | 10 | 130 | 0 | 0 | 70 | 0 | 0 | 0 | 1000 | 94% | 0% | 50 | 0.0042
Heavy Duty Trucks | Diesel | Rigid 26 - 28 t | Euro V | EGR | NH3 | Urban Peak |  |  | 10 | 130 | 0 | 0 | 0.011 | 0 | 0 | 0 | 1 | 0% | 0% | 50 | 0.011
Heavy Duty Trucks | Diesel | Rigid 26 - 28 t | Euro V | EGR | NH3 | Urban Off Peak |  |  | 10 | 130 | 0 | 0 | 0.011 | 0 | 0 | 0 | 1 | 0% | 0% | 50 | 0.011
Heavy Duty Trucks | Diesel | Rigid 26 - 28 t | Euro V | EGR | NH3 | Rural |  |  | 10 | 130 | 0 | 0 | 0.011 | 0 | 0 | 0 | 1 | 0% | 0% | 50 | 0.011
Heavy Duty Trucks | Diesel | Rigid 26 - 28 t | Euro V | EGR | NH3 | Highway |  |  | 10 | 130 | 0 | 0 | 0.011 | 0 | 0 | 0 | 1 | 0% | 0% | 50 | 0.011
Heavy Duty Trucks | Diesel | Rigid 26 - 28 t | Euro V | EGR | N2O | Urban Peak |  |  | 10 | 130 | 0 | 0 | 0.0298 | 0 | 0 | 0 | 1 | 0% | 0% | 50 | 0.0298
Heavy Duty Trucks | Diesel | Rigid 26 - 28 t | Euro V | EGR | N2O | Urban Off Peak |  |  | 10 | 130 | 0 | 0 | 0.0298 | 0 | 0 | 0 | 1 | 0% | 0% | 50 | 0.0298
Heavy Duty Trucks | Diesel | Rigid 26 - 28 t | Euro V | EGR | N2O | Rural |  |  | 10 | 130 | 0 | 0 | 0.0402 | 0 | 0 | 0 | 1 | 0% | 0% | 50 | 0.0402
Heavy Duty Trucks | Diesel | Rigid 26 - 28 t | Euro V | EGR | N2O | Highway |  |  | 10 | 130 | 0 | 0 | 0.0336 | 0 | 0 | 0 | 1 | 0% | 0% | 50 | 0.0336
Heavy Duty Trucks | Diesel | Rigid 26 - 28 t | Euro VI A/B/C | DPF+SCR | CO |  | -0.06 | 0 | 5 | 75 | -0.004064 | 0.32665 | -1.4992 | 1.5262 | 0.094796 | -0.33056 | 0.03829 | 0% | 0% | 50 | 0.021333
Heavy Duty Trucks | Diesel | Rigid 26 - 28 t | Euro VI A/B/C | DPF+SCR | CO |  | -0.06 | 0.5 | 5 | 70 | -0.0047382 | 0.36503 | -1.6898 | 1.6997 | 0.11782 | -0.41384 | 1.3071e-09 | 0% | 0% | 50 | 0.017345
Heavy Duty Trucks | Diesel | Rigid 26 - 28 t | Euro VI A/B/C | DPF+SCR | CO |  | -0.06 | 1 | 5 | 75 | -0.0040362 | 0.31776 | -0.92254 | 1.3906 | 0.13711 | -0.58205 | 1.7125 | 0% | 0% | 50 | 0.015545
Heavy Duty Trucks | Diesel | Rigid 26 - 28 t | Euro VI A/B/C | DPF+SCR | CO |  | -0.04 | 0 | 5 | 85 | -0.0062982 | 0.58345 | -2.5984 | 0.88354 | 0.10355 | 0.055817 | -2.1824 | 0% | 0% | 50 | 0.041797
Heavy Duty Trucks | Diesel | Rigid 26 - 28 t | Euro VI A/B/C | DPF+SCR | CO |  | -0.04 | 0.5 | 5 | 85 | -0.010687 | 1.2021 | -1.4875 | -0.62363 | 0.32809 | 0.10719 | -0.0050239 | 0% | 0% | 50 | 0.038624
Heavy Duty Trucks | Diesel | Rigid 26 - 28 t | Euro VI A/B/C | DPF+SCR | CO |  | -0.04 | 1 | 5 | 80 | -0.011026 | 0.92071 | -0.51356 | -0.12132 | 0.22037 | 0.26038 | 1.459 | 0% | 0% | 50 | 0.031757
Heavy Duty Trucks | Diesel | Rigid 26 - 28 t | Euro VI A/B/C | DPF+SCR | CO |  | -0.02 | 0 | 5 | 85 | 3.3735e-05 | -0.022914 | 1.7919 | 0.27764 | -0.0035245 | 0.29493 | 1.2981 | 0% | 0% | 50 | 0.10176
Heavy Duty Trucks | Diesel | Rigid 26 - 28 t | Euro VI A/B/C | DPF+SCR | CO |  | -0.02 | 0.5 | 5 | 85 | -0.0018742 | 0.20509 | 2.0083 | -1.6624 | 0.023588 | 0.71443 | 0.17965 | 0% | 0% | 50 | 0.079523
Heavy Duty Trucks | Diesel | Rigid 26 - 28 t | Euro VI A/B/C | DPF+SCR | CO |  | -0.02 | 1 | 5 | 85 | -0.002847 | 0.29271 | 2.1212 | -2.9443 | 0.039763 | 0.78504 | 2.0362e-11 | 0% | 0% | 50 | 0.069095
Heavy Duty Trucks | Diesel | Rigid 26 - 28 t | Euro VI A/B/C | DPF+SCR | CO |  | 0 | 0 | 5 | 85 | 0.00029867 | 0.2182 | 2.2896 | -1.9093 | 0.017805 | 0.68724 | -2.4459e-10 | 0% | 0% | 50 | 0.17633
Heavy Duty Trucks | Diesel | Rigid 26 - 28 t | Euro VI A/B/C | DPF+SCR | CO |  | 0 | 0.5 | 5 | 85 | 0.00016792 | 0.16466 | 2.1736 | -1.832 | 0.013983 | 0.58942 | 3.3645e-08 | 0% | 0% | 50 | 0.16747
Heavy Duty Trucks | Diesel | Rigid 26 - 28 t | Euro VI A/B/C | DPF+SCR | CO |  | 0 | 1 | 5 | 85 | 0.00013584 | 0.13213 | 2.2601 | -1.8235 | 0.011618 | 0.57018 | 1.9624e-08 | 0% | 0% | 50 | 0.15933
Heavy Duty Trucks | Diesel | Rigid 26 - 28 t | Euro VI A/B/C | DPF+SCR | CO |  | 0.02 | 0 | 5 | 85 | -0.00115 | 0.093212 | 2.522 | -2.1287 | -0.003674 | 0.59132 | -1.038e-10 | 0% | 0% | 50 | 0.20927
Heavy Duty Trucks | Diesel | Rigid 26 - 28 t | Euro VI A/B/C | DPF+SCR | CO |  | 0.02 | 0.5 | 5 | 85 | -0.0012414 | 0.13704 | 2.5548 | -1.9478 | 0.0030759 | 0.58324 | -1.8208e-12 | 0% | 0% | 50 | 0.17
Heavy Duty Trucks | Diesel | Rigid 26 - 28 t | Euro VI A/B/C | DPF+SCR | CO |  | 0.02 | 1 | 5 | 85 | -0.00075091 | 0.25186 | 2.1196 | -1.3388 | 0.022793 | 0.51937 | -4.3427e-10 | 0% | 0% | 50 | 0.15441
Heavy Duty Trucks | Diesel | Rigid 26 - 28 t | Euro VI A/B/C | DPF+SCR | CO |  | 0.04 | 0 | 5 | 85 | -0.00206 | 0.22408 | 2.2891 | -1.8662 | 0.0072763 | 0.57894 | -1.5698e-12 | 0% | 0% | 50 | 0.1762
Heavy Duty Trucks | Diesel | Rigid 26 - 28 t | Euro VI A/B/C | DPF+SCR | CO |  | 0.04 | 0.5 | 5 | 85 | 0.00010605 | -0.021017 | 1.428 | 1.3155 | -0.0012131 | 0.13147 | 0.86853 | 0% | 0% | 50 | 0.15163
Heavy Duty Trucks | Diesel | Rigid 26 - 28 t | Euro VI A/B/C | DPF+SCR | CO |  | 0.04 | 1 | 5 | 70 | 0.00023153 | 0.024521 | -0.48678 | 2.5209 | 0.0048255 | -0.087557 | 0.44352 | 0% | 0% | 50 | 0.16834
Heavy Duty Trucks | Diesel | Rigid 26 - 28 t | Euro VI A/B/C | DPF+SCR | CO |  | 0.06 | 0 | 5 | 85 | 8.6031e-05 | -0.015211 | 0.8515 | 1.3267 | -0.00042836 | 0.049751 | 0.76781 | 0% | 0% | 50 | 0.15223
Heavy Duty Trucks | Diesel | Rigid 26 - 28 t | Euro VI A/B/C | DPF+SCR | CO |  | 0.06 | 0.5 | 5 | 65 | -0.0001391 | -0.0010371 | 1.6744 | -1.329 | -0.0019025 | 0.2462 | -1.1873e-12 | 0% | 0% | 50 | 0.16524
Heavy Duty Trucks | Diesel | Rigid 26 - 28 t | Euro VI A/B/C | DPF+SCR | CO |  | 0.06 | 1 | 5 | 50 | 0.009467 | 0.855 | -2.7441 | 0.4689 | 0.14186 | -0.42079 | -8.8421e-09 | 0% | 0% | 50 | 0.19089
Heavy Duty Trucks | Diesel | Rigid 26 - 28 t | Euro VI A/B/C | DPF+SCR | NOx |  | -0.06 | 0 | 5 | 85 | 0.00010648 | -0.017987 | 0.73383 | 2.2328 | -7.7525e-05 | 0.0076453 | 0.09171 | 0% | 0% | 50 | 0.51878
Heavy Duty Trucks | Diesel | Rigid 26 - 28 t | Euro VI A/B/C | DPF+SCR | NOx |  | -0.06 | 0.5 | 5 | 75 | -0.0026757 | 0.17531 | 2.1959 | -0.77975 | 0.0024232 | 0.061427 | 3.4598e-12 | 0% | 0% | 50 | 0.46626
Heavy Duty Trucks | Diesel | Rigid 26 - 28 t | Euro VI A/B/C | DPF+SCR | NOx |  | -0.06 | 1 | 5 | 75 | -0.0016058 | 0.093522 | 2.2498 | -0.57176 | 0.0014149 | 0.06506 | 1.5488e-11 | 0% | 0% | 50 | 0.42708
Heavy Duty Trucks | Diesel | Rigid 26 - 28 t | Euro VI A/B/C | DPF+SCR | NOx |  | -0.04 | 0 | 5 | 85 | -5.1005e-05 | 0.0028943 | 0.18085 | 2.7776 | 6.3449e-05 | 0.00093589 | 0.077617 | 0% | 0% | 50 | 0.89601
Heavy Duty Trucks | Diesel | Rigid 26 - 28 t | Euro VI A/B/C | DPF+SCR | NOx |  | -0.04 | 0.5 | 5 | 85 | -0.0012202 | 0.093309 | 0.97062 | -3.2273 | 0.00058256 | 0.036979 | -0.10258 | 0% | 0% | 50 | 0.78712
Heavy Duty Trucks | Diesel | Rigid 26 - 28 t | Euro VI A/B/C | DPF+SCR | NOx |  | -0.04 | 1 | 5 | 85 | -0.00018607 | 0.041123 | -0.81905 | 4.3243 | 0.00083568 | -0.019028 | 0.1096 | 0% | 0% | 50 | 0.68815
Heavy Duty Trucks | Diesel | Rigid 26 - 28 t | Euro VI A/B/C | DPF+SCR | NOx |  | -0.02 | 0 | 5 | 85 | 0.0024475 | 0.36923 | -2.6817 | 4.273 | 0.0079051 | -0.05491 | 0.086412 | 0% | 0% | 50 | 1.2853
Heavy Duty Trucks | Diesel | Rigid 26 - 28 t | Euro VI A/B/C | DPF+SCR | NOx |  | -0.02 | 0.5 | 5 | 85 | -0.00020345 | 0.082381 | -1.2776 | 5.3582 | 0.0015551 | -0.023982 | 0.10486 | 0% | 0% | 50 | 0.87349
Heavy Duty Trucks | Diesel | Rigid 26 - 28 t | Euro VI A/B/C | DPF+SCR | NOx |  | -0.02 | 1 | 5 | 85 | -2.6745e-05 | 0.072006 | -0.98068 | 3.7036 | 0.0020841 | -0.025164 | 0.08983 | 0% | 0% | 50 | 0.6499
Heavy Duty Trucks | Diesel | Rigid 26 - 28 t | Euro VI A/B/C | DPF+SCR | NOx |  | 0 | 0 | 5 | 85 | -0.00094266 | 0.11475 | -0.86795 | 2.2987 | 0.0028253 | -0.020879 | 0.049161 | 0% | 0% | 50 | 0.42168
Heavy Duty Trucks | Diesel | Rigid 26 - 28 t | Euro VI A/B/C | DPF+SCR | NOx |  | 0 | 0.5 | 5 | 85 | -0.00064539 | 0.12378 | -1.0752 | 4.0027 | 0.0056522 | -0.039652 | 0.10032 | 0% | 0% | 50 | 0.29232
Heavy Duty Trucks | Diesel | Rigid 26 - 28 t | Euro VI A/B/C | DPF+SCR | NOx |  | 0 | 1 | 5 | 85 | -0.00032753 | 0.10309 | -0.96031 | 3.6594 | 0.0063297 | -0.041892 | 0.098539 | 0% | 0% | 50 | 0.2494
Heavy Duty Trucks | Diesel | Rigid 26 - 28 t | Euro VI A/B/C | DPF+SCR | NOx |  | 0.02 | 0 | 5 | 85 | -0.00016814 | 0.07702 | -0.4508 | 2.4018 | 0.0045614 | -0.026285 | 0.066992 | 0% | 0% | 50 | 0.29813
Heavy Duty Trucks | Diesel | Rigid 26 - 28 t | Euro VI A/B/C | DPF+SCR | NOx |  | 0.02 | 0.5 | 5 | 85 | 0.00021549 | 0.049491 | -0.47148 | 2.0833 | 0.0039046 | -0.02322 | 0.054685 | 0% | 0% | 50 | 0.29849
Heavy Duty Trucks | Diesel | Rigid 26 - 28 t | Euro VI A/B/C | DPF+SCR | NOx |  | 0.02 | 1 | 5 | 85 | 0.00024773 | 0.1316 | -1.2763 | 4.3178 | 0.009082 | -0.054693 | 0.11509 | 0% | 0% | 50 | 0.29919
Heavy Duty Trucks | Diesel | Rigid 26 - 28 t | Euro VI A/B/C | DPF+SCR | NOx |  | 0.04 | 0 | 5 | 85 | 0.00043764 | 0.05536 | -0.43907 | 2.4618 | 0.0050414 | -0.028787 | 0.070247 | 0% | 0% | 50 | 0.30908
Heavy Duty Trucks | Diesel | Rigid 26 - 28 t | Euro VI A/B/C | DPF+SCR | NOx |  | 0.04 | 0.5 | 5 | 85 | 0.00045543 | 0.10208 | -1.0004 | 3.5009 | 0.0072178 | -0.042236 | 0.09114 | 0% | 0% | 50 | 0.33152
Heavy Duty Trucks | Diesel | Rigid 26 - 28 t | Euro VI A/B/C | DPF+SCR | NOx |  | 0.04 | 1 | 5 | 70 | 0.0046222 | 0.055186 | -0.93153 | 5.584 | 0.01223 | -0.039981 | 0.10264 | 0% | 0% | 50 | 0.47057
Heavy Duty Trucks | Diesel | Rigid 26 - 28 t | Euro VI A/B/C | DPF+SCR | NOx |  | 0.06 | 0 | 5 | 85 | 0.00069528 | 0.065132 | -0.59892 | 2.674 | 0.0058152 | -0.032552 | 0.073893 | 0% | 0% | 50 | 0.34267
Heavy Duty Trucks | Diesel | Rigid 26 - 28 t | Euro VI A/B/C | DPF+SCR | NOx |  | 0.06 | 0.5 | 5 | 65 | 0.0083815 | -0.11903 | 1.4288 | -3.8856 | 0.013446 | -0.055359 | 0.032756 | 0% | 0% | 50 | 0.52957
Heavy Duty Trucks | Diesel | Rigid 26 - 28 t | Euro VI A/B/C | DPF+SCR | NOx |  | 0.06 | 1 | 5 | 50 | 0.022091 | -0.30953 | 2.276 | -4.5399 | 0.023541 | -0.098253 | 0.084883 | 0% | 0% | 50 | 0.77625
Heavy Duty Trucks | Diesel | Rigid 26 - 28 t | Euro VI A/B/C | DPF+SCR | VOC |  | -0.06 | 0 | 5 | 70 | -0.0039422 | 0.31095 | -1.2963 | 1.0426 | 0.36821 | -1.4687 | 0.83783 | 0% | 0% | 50 | 0.0052089
Heavy Duty Trucks | Diesel | Rigid 26 - 28 t | Euro VI A/B/C | DPF+SCR | VOC |  | -0.06 | 0.5 | 5 | 70 | -0.0032868 | 0.25553 | -1.1484 | 1.1279 | 0.33534 | -1.5121 | 1.3305 | 0% | 0% | 50 | 0.0044937
Heavy Duty Trucks | Diesel | Rigid 26 - 28 t | Euro VI A/B/C | DPF+SCR | VOC |  | -0.06 | 1 | 5 | 70 | -0.0096033 | 0.68885 | 0.17319 | 0.29239 | 1.0284 | 0.41686 | 0.65958 | 0% | 0% | 50 | 0.0040938
Heavy Duty Trucks | Diesel | Rigid 26 - 28 t | Euro VI A/B/C | DPF+SCR | VOC |  | -0.04 | 0 | 5 | 85 | -0.0078333 | 0.71667 | -0.1318 | 0.6374 | 0.7254 | 0.79719 | 0.29619 | 0% | 0% | 50 | 0.0087025
Heavy Duty Trucks | Diesel | Rigid 26 - 28 t | Euro VI A/B/C | DPF+SCR | VOC |  | -0.04 | 0.5 | 5 | 85 | -0.0092221 | 0.79289 | -0.24387 | 0.38494 | 0.86016 | 0.66298 | 0.44935 | 0% | 0% | 50 | 0.0074877
Heavy Duty Trucks | Diesel | Rigid 26 - 28 t | Euro VI A/B/C | DPF+SCR | VOC |  | -0.04 | 1 | 5 | 85 | -0.011749 | 1.0132 | -0.61021 | -0.572 | 1.1745 | 0.18586 | -0.57036 | 0% | 0% | 50 | 0.0070176
Heavy Duty Trucks | Diesel | Rigid 26 - 28 t | Euro VI A/B/C | DPF+SCR | VOC |  | -0.02 | 0 | 5 | 85 | 4.9934e-05 | -0.013318 | 0.87524 | 2.1283 | -0.0083826 | 0.75156 | 3.5041 | 0% | 0% | 50 | 0.018721
Heavy Duty Trucks | Diesel | Rigid 26 - 28 t | Euro VI A/B/C | DPF+SCR | VOC |  | -0.02 | 0.5 | 5 | 85 | -0.0037868 | 0.61897 | -0.76171 | 1.1487 | 0.54854 | 0.26798 | 1.0183e-05 | 0% | 0% | 50 | 0.01498
Heavy Duty Trucks | Diesel | Rigid 26 - 28 t | Euro VI A/B/C | DPF+SCR | VOC |  | -0.02 | 1 | 5 | 85 | -0.0017997 | 0.24894 | -0.37988 | -1.33 | 0.21296 | 0.23385 | -3.0102 | 0% | 0% | 50 | 0.013938
Heavy Duty Trucks | Diesel | Rigid 26 - 28 t | Euro VI A/B/C | DPF+SCR | VOC |  | 0 | 0 | 5 | 85 | 0.00050407 | 0.1085 | 1.6031 | -0.489 | 0.070516 | 1.7057 | 1.3388e-08 | 0% | 0% | 50 | 0.031648
Heavy Duty Trucks | Diesel | Rigid 26 - 28 t | Euro VI A/B/C | DPF+SCR | VOC |  | 0 | 0.5 | 5 | 85 | 0.00030291 | 0.079259 | 1.8149 | -0.52095 | 0.044143 | 1.9077 | 2.8123e-09 | 0% | 0% | 50 | 0.031713
Heavy Duty Trucks | Diesel | Rigid 26 - 28 t | Euro VI A/B/C | DPF+SCR | VOC |  | 0 | 1 | 5 | 85 | 0.00036161 | 0.095387 | 1.8081 | -0.41939 | 0.053153 | 1.9626 | 4.2697e-08 | 0% | 0% | 50 | 0.032349
Heavy Duty Trucks | Diesel | Rigid 26 - 28 t | Euro VI A/B/C | DPF+SCR | VOC |  | 0.02 | 0 | 5 | 85 | 0.00021783 | 0.082855 | 2.2818 | -0.84937 | 0.033162 | 2.1399 | 6.2399e-07 | 0% | 0% | 50 | 0.036609
Heavy Duty Trucks | Diesel | Rigid 26 - 28 t | Euro VI A/B/C | DPF+SCR | VOC |  | 0.02 | 0.5 | 5 | 85 | -0.00011491 | 0.0038209 | 0.95831 | 1.4163 | -0.0074224 | 0.76988 | 2.0174 | 0% | 0% | 50 | 0.040555
Heavy Duty Trucks | Diesel | Rigid 26 - 28 t | Euro VI A/B/C | DPF+SCR | VOC |  | 0.02 | 1 | 5 | 85 | 0.013558 | 0.59905 | -1.77 | 0.55221 | 0.58334 | -1.4261 | -6.2781e-11 | 0% | 0% | 50 | 0.044762
Heavy Duty Trucks | Diesel | Rigid 26 - 28 t | Euro VI A/B/C | DPF+SCR | VOC |  | 0.04 | 0 | 5 | 85 | -0.00012478 | 0.0054372 | 1.9101 | 1.0633 | -0.011875 | 1.4429 | 2.3759 | 0% | 0% | 50 | 0.042185
Heavy Duty Trucks | Diesel | Rigid 26 - 28 t | Euro VI A/B/C | DPF+SCR | VOC |  | 0.04 | 0.5 | 5 | 85 | -0.00026113 | 0.044204 | 1.8145 | -0.72139 | -0.0054238 | 1.6286 | 1.6847e-10 | 0% | 0% | 50 | 0.04947
Heavy Duty Trucks | Diesel | Rigid 26 - 28 t | Euro VI A/B/C | DPF+SCR | VOC |  | 0.04 | 1 | 5 | 70 | 0.011009 | 0.3475 | -2.6802 | 1.1517 | 0.3532 | -2.1224 | 8.1705e-12 | 0% | 0% | 50 | 0.05437
Heavy Duty Trucks | Diesel | Rigid 26 - 28 t | Euro VI A/B/C | DPF+SCR | VOC |  | 0.06 | 0 | 5 | 85 | -0.00049031 | 0.026607 | 2.2562 | -1.045 | -0.018792 | 1.9093 | 0.033811 | 0% | 0% | 50 | 0.048228
Heavy Duty Trucks | Diesel | Rigid 26 - 28 t | Euro VI A/B/C | DPF+SCR | VOC |  | 0.06 | 0.5 | 5 | 65 | -0.0015364 | 0.049895 | 3.6798 | -0.9165 | -0.045288 | 3.0555 | 0.87237 | 0% | 0% | 50 | 0.057269
Heavy Duty Trucks | Diesel | Rigid 26 - 28 t | Euro VI A/B/C | DPF+SCR | VOC |  | 0.06 | 1 | 5 | 50 | -0.0003076 | 0.067484 | 1.7 | -0.56517 | -0.003714 | 1.5216 | 8.1165e-12 | 0% | 0% | 50 | 0.064287
Heavy Duty Trucks | Diesel | Rigid 26 - 28 t | Euro VI A/B/C | DPF+SCR | EC |  | -0.06 | 0 | 5 | 70 | -0.0026731 | 0.21585 | -1.2264 | 2.5947 | 0.0019601 | -0.014136 | 0.037839 | 0% | 0% | 50 | 0.69365
Heavy Duty Trucks | Diesel | Rigid 26 - 28 t | Euro VI A/B/C | DPF+SCR | EC |  | -0.06 | 0.5 | 5 | 75 | -0.0034354 | 0.27882 | -1.6315 | 3.8879 | 0.002777 | -0.022375 | 0.066872 | 0% | 0% | 50 | 0.64487
Heavy Duty Trucks | Diesel | Rigid 26 - 28 t | Euro VI A/B/C | DPF+SCR | EC |  | -0.06 | 1 | 5 | 75 | -0.001838 | 0.15675 | -0.89359 | 2.7274 | 0.001792 | -0.016326 | 0.057685 | 0% | 0% | 50 | 0.64584
Heavy Duty Trucks | Diesel | Rigid 26 - 28 t | Euro VI A/B/C | DPF+SCR | EC |  | -0.04 | 0 | 5 | 85 | -0.0046444 | 0.48425 | -2.3183 | 4.3373 | 0.0032624 | -0.017817 | 0.047231 | 0% | 0% | 50 | 1.4181
Heavy Duty Trucks | Diesel | Rigid 26 - 28 t | Euro VI A/B/C | DPF+SCR | EC |  | -0.04 | 0.5 | 5 | 85 | -0.0029357 | 0.29899 | -1.4759 | 2.7648 | 0.0019545 | -0.011543 | 0.031805 | 0% | 0% | 50 | 1.4258
Heavy Duty Trucks | Diesel | Rigid 26 - 28 t | Euro VI A/B/C | DPF+SCR | EC |  | -0.04 | 1 | 5 | 85 | -0.0034483 | 0.35561 | -1.7594 | 3.2652 | 0.0022301 | -0.01366 | 0.038572 | 0% | 0% | 50 | 1.5141
Heavy Duty Trucks | Diesel | Rigid 26 - 28 t | Euro VI A/B/C | DPF+SCR | EC |  | -0.02 | 0 | 5 | 85 | 0.00068324 | 0.45573 | -1.7764 | 3.7795 | 0.0027274 | -0.011069 | 0.036796 | 0% | 0% | 50 | 3.6171
Heavy Duty Trucks | Diesel | Rigid 26 - 28 t | Euro VI A/B/C | DPF+SCR | EC |  | -0.02 | 0.5 | 5 | 85 | -0.0023307 | 0.56847 | -2.1325 | 3.1524 | 0.0024019 | -0.0054657 | 0.0156 | 0% | 0% | 50 | 3.5718
Heavy Duty Trucks | Diesel | Rigid 26 - 28 t | Euro VI A/B/C | DPF+SCR | EC |  | -0.02 | 1 | 5 | 85 | -0.0034993 | 0.71114 | -2.6363 | 3.6368 | 0.002553 | -0.0047434 | 0.016077 | 0% | 0% | 50 | 3.935
Heavy Duty Trucks | Diesel | Rigid 26 - 28 t | Euro VI A/B/C | DPF+SCR | EC |  | 0 | 0 | 5 | 85 | 0.027386 | 0.52576 | -0.72469 | 11.1804 | 0.005104 | -0.027509 | 0.17045 | 0% | 0% | 50 | 8.1567
Heavy Duty Trucks | Diesel | Rigid 26 - 28 t | Euro VI A/B/C | DPF+SCR | EC |  | 0 | 0.5 | 5 | 85 | 0.021818 | 0.61297 | -1.875 | 5.5874 | 0.0035739 | -0.012637 | 0.05974 | 0% | 0% | 50 | 9.9765
Heavy Duty Trucks | Diesel | Rigid 26 - 28 t | Euro VI A/B/C | DPF+SCR | EC |  | 0 | 1 | 5 | 85 | 0.037563 | 1.4095 | -4.4766 | 7.9635 | 0.0056057 | -0.0098136 | 0.04931 | 0% | 0% | 50 | 11.7932
Heavy Duty Trucks | Diesel | Rigid 26 - 28 t | Euro VI A/B/C | DPF+SCR | EC |  | 0.02 | 0 | 5 | 85 | 0.020674 | 0.059789 | 12.2838 | 6.5072 | 0.0015752 | 0.017012 | 0.28954 | 0% | 0% | 50 | 13.211
Heavy Duty Trucks | Diesel | Rigid 26 - 28 t | Euro VI A/B/C | DPF+SCR | EC |  | 0.02 | 0.5 | 5 | 85 | 0.087804 | -0.16958 | 6.1424 | 15.0318 | 0.0053619 | -0.038149 | 0.31675 | 0% | 0% | 50 | 18.408
Heavy Duty Trucks | Diesel | Rigid 26 - 28 t | Euro VI A/B/C | DPF+SCR | EC |  | 0.02 | 1 | 5 | 85 | 0.26682 | -0.12534 | 5.0125 | 28.8575 | 0.012931 | -0.087539 | 0.48073 | 0% | 0% | 50 | 23.4379
Heavy Duty Trucks | Diesel | Rigid 26 - 28 t | Euro VI A/B/C | DPF+SCR | EC |  | 0.04 | 0 | 5 | 85 | 0.0064549 | 0.23069 | 10.3377 | 0.25464 | 0.00021416 | 0.026654 | 0.15707 | 0% | 0% | 50 | 18.7709
Heavy Duty Trucks | Diesel | Rigid 26 - 28 t | Euro VI A/B/C | DPF+SCR | EC |  | 0.04 | 0.5 | 5 | 85 | 0.13631 | -0.86382 | 16.7492 | 16.1317 | 0.0050676 | -0.03528 | 0.44701 | 0% | 0% | 50 | 27.7181
Heavy Duty Trucks | Diesel | Rigid 26 - 28 t | Euro VI A/B/C | DPF+SCR | EC |  | 0.04 | 1 | 5 | 70 | 0.049091 | -0.18447 | 1.8826 | 3.0521 | 0.0014527 | -0.0095929 | 0.061189 | 0% | 0% | 50 | 35.9269
Heavy Duty Trucks | Diesel | Rigid 26 - 28 t | Euro VI A/B/C | DPF+SCR | EC |  | 0.06 | 0 | 5 | 85 | 0.030324 | 0.7638 | 26.4182 | 2.1418 | 0.00095405 | 0.05777 | 0.39426 | 0% | 0% | 50 | 24.7818
Heavy Duty Trucks | Diesel | Rigid 26 - 28 t | Euro VI A/B/C | DPF+SCR | EC |  | 0.06 | 0.5 | 5 | 65 | 0.043728 | -0.2037 | 4.5871 | 3.4351 | 0.0012059 | -0.006161 | 0.096172 | 0% | 0% | 50 | 37.0312
Heavy Duty Trucks | Diesel | Rigid 26 - 28 t | Euro VI A/B/C | DPF+SCR | EC |  | 0.06 | 1 | 5 | 50 | 0.082984 | -0.069642 | 0.8139 | 2.0539 | 0.0018183 | -0.006629 | 0.031277 | 0% | 0% | 50 | 48.2457
Heavy Duty Trucks | Diesel | Rigid 26 - 28 t | Euro VI A/B/C | DPF+SCR | CH4 | Urban Peak |  |  | 10 | 130 | 0 | 0 | 175 | 0 | 0 | 0 | 1000 | 97% | 0% | 50 | 0.00525
Heavy Duty Trucks | Diesel | Rigid 26 - 28 t | Euro VI A/B/C | DPF+SCR | CH4 | Urban Off Peak |  |  | 10 | 130 | 0 | 0 | 175 | 0 | 0 | 0 | 1000 | 97% | 0% | 50 | 0.00525
Heavy Duty Trucks | Diesel | Rigid 26 - 28 t | Euro VI A/B/C | DPF+SCR | CH4 | Rural |  |  | 10 | 130 | 0 | 0 | 80 | 0 | 0 | 0 | 1000 | 93% | 0% | 50 | 0.0056
Heavy Duty Trucks | Diesel | Rigid 26 - 28 t | Euro VI A/B/C | DPF+SCR | CH4 | Highway |  |  | 10 | 130 | 0 | 0 | 70 | 0 | 0 | 0 | 1000 | 94% | 0% | 50 | 0.0042
Heavy Duty Trucks | Diesel | Rigid 26 - 28 t | Euro VI A/B/C | DPF+SCR | NH3 | Urban Peak |  |  | 10 | 130 | 0 | 0 | 0.009 | 0 | 0 | 0 | 1 | 0% | 0% | 50 | 0.009
Heavy Duty Trucks | Diesel | Rigid 26 - 28 t | Euro VI A/B/C | DPF+SCR | NH3 | Urban Off Peak |  |  | 10 | 130 | 0 | 0 | 0.009 | 0 | 0 | 0 | 1 | 0% | 0% | 50 | 0.009
Heavy Duty Trucks | Diesel | Rigid 26 - 28 t | Euro VI A/B/C | DPF+SCR | NH3 | Rural |  |  | 10 | 130 | 0 | 0 | 0.009 | 0 | 0 | 0 | 1 | 0% | 0% | 50 | 0.009
Heavy Duty Trucks | Diesel | Rigid 26 - 28 t | Euro VI A/B/C | DPF+SCR | NH3 | Highway |  |  | 10 | 130 | 0 | 0 | 0.009 | 0 | 0 | 0 | 1 | 0% | 0% | 50 | 0.009
Heavy Duty Trucks | Diesel | Rigid 26 - 28 t | Euro VI A/B/C | DPF+SCR | N2O | Urban Peak |  |  | 1 | 130 | 0 | 0 | 0.037 | 0 | 0 | 0 | 1 | 0% | 0% | 50 | 0.037
Heavy Duty Trucks | Diesel | Rigid 26 - 28 t | Euro VI A/B/C | DPF+SCR | N2O | Urban Off Peak |  |  | 1 | 130 | 0 | 0 | 0.037 | 0 | 0 | 0 | 1 | 0% | 0% | 50 | 0.037
Heavy Duty Trucks | Diesel | Rigid 26 - 28 t | Euro VI A/B/C | DPF+SCR | N2O | Rural |  |  | 1 | 130 | 0 | 0 | 0.039 | 0 | 0 | 0 | 1 | 0% | 0% | 50 | 0.039
Heavy Duty Trucks | Diesel | Rigid 26 - 28 t | Euro VI A/B/C | DPF+SCR | N2O | Highway |  |  | 1 | 130 | 0 | 0 | 0.029 | 0 | 0 | 0 | 1 | 0% | 0% | 50 | 0.029
Heavy Duty Trucks | Diesel | Rigid 26 - 28 t | Euro VI D/E | DPF+SCR | CO |  | -0.06 | 0 | 5 | 75 | -0.004064 | 0.32665 | -1.4992 | 1.5262 | 0.094796 | -0.33056 | 0.03829 | 0% | 0% | 50 | 0.021333
Heavy Duty Trucks | Diesel | Rigid 26 - 28 t | Euro VI D/E | DPF+SCR | CO |  | -0.06 | 0.5 | 5 | 70 | -0.0047382 | 0.36503 | -1.6898 | 1.6997 | 0.11782 | -0.41384 | 1.3071e-09 | 0% | 0% | 50 | 0.017345
Heavy Duty Trucks | Diesel | Rigid 26 - 28 t | Euro VI D/E | DPF+SCR | CO |  | -0.06 | 1 | 5 | 75 | -0.0040362 | 0.31776 | -0.92254 | 1.3906 | 0.13711 | -0.58205 | 1.7125 | 0% | 0% | 50 | 0.015545
Heavy Duty Trucks | Diesel | Rigid 26 - 28 t | Euro VI D/E | DPF+SCR | CO |  | -0.04 | 0 | 5 | 85 | -0.0062982 | 0.58345 | -2.5984 | 0.88354 | 0.10355 | 0.055817 | -2.1824 | 0% | 0% | 50 | 0.041797
Heavy Duty Trucks | Diesel | Rigid 26 - 28 t | Euro VI D/E | DPF+SCR | CO |  | -0.04 | 0.5 | 5 | 85 | -0.010687 | 1.2021 | -1.4875 | -0.62363 | 0.32809 | 0.10719 | -0.0050239 | 0% | 0% | 50 | 0.038624
Heavy Duty Trucks | Diesel | Rigid 26 - 28 t | Euro VI D/E | DPF+SCR | CO |  | -0.04 | 1 | 5 | 80 | -0.011026 | 0.92071 | -0.51356 | -0.12132 | 0.22037 | 0.26038 | 1.459 | 0% | 0% | 50 | 0.031757
Heavy Duty Trucks | Diesel | Rigid 26 - 28 t | Euro VI D/E | DPF+SCR | CO |  | -0.02 | 0 | 5 | 85 | 3.3735e-05 | -0.022914 | 1.7919 | 0.27764 | -0.0035245 | 0.29493 | 1.2981 | 0% | 0% | 50 | 0.10176
Heavy Duty Trucks | Diesel | Rigid 26 - 28 t | Euro VI D/E | DPF+SCR | CO |  | -0.02 | 0.5 | 5 | 85 | -0.0018742 | 0.20509 | 2.0083 | -1.6624 | 0.023588 | 0.71443 | 0.17965 | 0% | 0% | 50 | 0.079523
Heavy Duty Trucks | Diesel | Rigid 26 - 28 t | Euro VI D/E | DPF+SCR | CO |  | -0.02 | 1 | 5 | 85 | -0.002847 | 0.29271 | 2.1212 | -2.9443 | 0.039763 | 0.78504 | 2.0362e-11 | 0% | 0% | 50 | 0.069095
Heavy Duty Trucks | Diesel | Rigid 26 - 28 t | Euro VI D/E | DPF+SCR | CO |  | 0 | 0 | 5 | 85 | 0.00029867 | 0.2182 | 2.2896 | -1.9093 | 0.017805 | 0.68724 | -2.4459e-10 | 0% | 0% | 50 | 0.17633
Heavy Duty Trucks | Diesel | Rigid 26 - 28 t | Euro VI D/E | DPF+SCR | CO |  | 0 | 0.5 | 5 | 85 | 0.00016792 | 0.16466 | 2.1736 | -1.832 | 0.013983 | 0.58942 | 3.3645e-08 | 0% | 0% | 50 | 0.16747
Heavy Duty Trucks | Diesel | Rigid 26 - 28 t | Euro VI D/E | DPF+SCR | CO |  | 0 | 1 | 5 | 85 | 0.00013584 | 0.13213 | 2.2601 | -1.8235 | 0.011618 | 0.57018 | 1.9624e-08 | 0% | 0% | 50 | 0.15933
Heavy Duty Trucks | Diesel | Rigid 26 - 28 t | Euro VI D/E | DPF+SCR | CO |  | 0.02 | 0 | 5 | 85 | -0.00115 | 0.093212 | 2.522 | -2.1287 | -0.003674 | 0.59132 | -1.038e-10 | 0% | 0% | 50 | 0.20927
Heavy Duty Trucks | Diesel | Rigid 26 - 28 t | Euro VI D/E | DPF+SCR | CO |  | 0.02 | 0.5 | 5 | 85 | -0.0012414 | 0.13704 | 2.5548 | -1.9478 | 0.0030759 | 0.58324 | -1.8208e-12 | 0% | 0% | 50 | 0.17
Heavy Duty Trucks | Diesel | Rigid 26 - 28 t | Euro VI D/E | DPF+SCR | CO |  | 0.02 | 1 | 5 | 85 | -0.00075091 | 0.25186 | 2.1196 | -1.3388 | 0.022793 | 0.51937 | -4.3427e-10 | 0% | 0% | 50 | 0.15441
Heavy Duty Trucks | Diesel | Rigid 26 - 28 t | Euro VI D/E | DPF+SCR | CO |  | 0.04 | 0 | 5 | 85 | -0.00206 | 0.22408 | 2.2891 | -1.8662 | 0.0072763 | 0.57894 | -1.5698e-12 | 0% | 0% | 50 | 0.1762
Heavy Duty Trucks | Diesel | Rigid 26 - 28 t | Euro VI D/E | DPF+SCR | CO |  | 0.04 | 0.5 | 5 | 85 | 0.00010605 | -0.021017 | 1.428 | 1.3155 | -0.0012131 | 0.13147 | 0.86853 | 0% | 0% | 50 | 0.15163
Heavy Duty Trucks | Diesel | Rigid 26 - 28 t | Euro VI D/E | DPF+SCR | CO |  | 0.04 | 1 | 5 | 70 | 0.00023153 | 0.024521 | -0.48678 | 2.5209 | 0.0048255 | -0.087557 | 0.44352 | 0% | 0% | 50 | 0.16834
Heavy Duty Trucks | Diesel | Rigid 26 - 28 t | Euro VI D/E | DPF+SCR | CO |  | 0.06 | 0 | 5 | 85 | 8.6031e-05 | -0.015211 | 0.8515 | 1.3267 | -0.00042836 | 0.049751 | 0.76781 | 0% | 0% | 50 | 0.15223
Heavy Duty Trucks | Diesel | Rigid 26 - 28 t | Euro VI D/E | DPF+SCR | CO |  | 0.06 | 0.5 | 5 | 65 | -0.0001391 | -0.0010371 | 1.6744 | -1.329 | -0.0019025 | 0.2462 | -1.1873e-12 | 0% | 0% | 50 | 0.16524
Heavy Duty Trucks | Diesel | Rigid 26 - 28 t | Euro VI D/E | DPF+SCR | CO |  | 0.06 | 1 | 5 | 50 | 0.009467 | 0.855 | -2.7441 | 0.4689 | 0.14186 | -0.42079 | -8.8421e-09 | 0% | 0% | 50 | 0.19089
Heavy Duty Trucks | Diesel | Rigid 26 - 28 t | Euro VI D/E | DPF+SCR | NOx |  | -0.06 | 0 | 5 | 85 | 0.00010648 | -0.017987 | 0.73383 | 2.2328 | -7.7525e-05 | 0.0076453 | 0.09171 | 0% | 0% | 50 | 0.51878
Heavy Duty Trucks | Diesel | Rigid 26 - 28 t | Euro VI D/E | DPF+SCR | NOx |  | -0.06 | 0.5 | 5 | 75 | -0.0026757 | 0.17531 | 2.1959 | -0.77975 | 0.0024232 | 0.061427 | 3.4598e-12 | 0% | 0% | 50 | 0.46626
Heavy Duty Trucks | Diesel | Rigid 26 - 28 t | Euro VI D/E | DPF+SCR | NOx |  | -0.06 | 1 | 5 | 75 | -0.0016058 | 0.093522 | 2.2498 | -0.57176 | 0.0014149 | 0.06506 | 1.5488e-11 | 0% | 0% | 50 | 0.42708
Heavy Duty Trucks | Diesel | Rigid 26 - 28 t | Euro VI D/E | DPF+SCR | NOx |  | -0.04 | 0 | 5 | 85 | -5.1005e-05 | 0.0028943 | 0.18085 | 2.7776 | 6.3449e-05 | 0.00093589 | 0.077617 | 0% | 0% | 50 | 0.89601
Heavy Duty Trucks | Diesel | Rigid 26 - 28 t | Euro VI D/E | DPF+SCR | NOx |  | -0.04 | 0.5 | 5 | 85 | -0.0012202 | 0.093309 | 0.97062 | -3.2273 | 0.00058256 | 0.036979 | -0.10258 | 0% | 0% | 50 | 0.78712
Heavy Duty Trucks | Diesel | Rigid 26 - 28 t | Euro VI D/E | DPF+SCR | NOx |  | -0.04 | 1 | 5 | 85 | -0.00018607 | 0.041123 | -0.81905 | 4.3243 | 0.00083568 | -0.019028 | 0.1096 | 0% | 0% | 50 | 0.68815
Heavy Duty Trucks | Diesel | Rigid 26 - 28 t | Euro VI D/E | DPF+SCR | NOx |  | -0.02 | 0 | 5 | 85 | 0.0024475 | 0.36923 | -2.6817 | 4.273 | 0.0079051 | -0.05491 | 0.086412 | 0% | 0% | 50 | 1.2853
Heavy Duty Trucks | Diesel | Rigid 26 - 28 t | Euro VI D/E | DPF+SCR | NOx |  | -0.02 | 0.5 | 5 | 85 | -0.00020345 | 0.082381 | -1.2776 | 5.3582 | 0.0015551 | -0.023982 | 0.10486 | 0% | 0% | 50 | 0.87349
Heavy Duty Trucks | Diesel | Rigid 26 - 28 t | Euro VI D/E | DPF+SCR | NOx |  | -0.02 | 1 | 5 | 85 | -2.6745e-05 | 0.072006 | -0.98068 | 3.7036 | 0.0020841 | -0.025164 | 0.08983 | 0% | 0% | 50 | 0.6499
Heavy Duty Trucks | Diesel | Rigid 26 - 28 t | Euro VI D/E | DPF+SCR | NOx |  | 0 | 0 | 5 | 85 | -0.00094266 | 0.11475 | -0.86795 | 2.2987 | 0.0028253 | -0.020879 | 0.049161 | 0% | 0% | 50 | 0.42168
Heavy Duty Trucks | Diesel | Rigid 26 - 28 t | Euro VI D/E | DPF+SCR | NOx |  | 0 | 0.5 | 5 | 85 | -0.00064539 | 0.12378 | -1.0752 | 4.0027 | 0.0056522 | -0.039652 | 0.10032 | 0% | 0% | 50 | 0.29232
Heavy Duty Trucks | Diesel | Rigid 26 - 28 t | Euro VI D/E | DPF+SCR | NOx |  | 0 | 1 | 5 | 85 | -0.00032753 | 0.10309 | -0.96031 | 3.6594 | 0.0063297 | -0.041892 | 0.098539 | 0% | 0% | 50 | 0.2494
Heavy Duty Trucks | Diesel | Rigid 26 - 28 t | Euro VI D/E | DPF+SCR | NOx |  | 0.02 | 0 | 5 | 85 | -0.00016814 | 0.07702 | -0.4508 | 2.4018 | 0.0045614 | -0.026285 | 0.066992 | 0% | 0% | 50 | 0.29813
Heavy Duty Trucks | Diesel | Rigid 26 - 28 t | Euro VI D/E | DPF+SCR | NOx |  | 0.02 | 0.5 | 5 | 85 | 0.00021549 | 0.049491 | -0.47148 | 2.0833 | 0.0039046 | -0.02322 | 0.054685 | 0% | 0% | 50 | 0.29849
Heavy Duty Trucks | Diesel | Rigid 26 - 28 t | Euro VI D/E | DPF+SCR | NOx |  | 0.02 | 1 | 5 | 85 | 0.00024773 | 0.1316 | -1.2763 | 4.3178 | 0.009082 | -0.054693 | 0.11509 | 0% | 0% | 50 | 0.29919
Heavy Duty Trucks | Diesel | Rigid 26 - 28 t | Euro VI D/E | DPF+SCR | NOx |  | 0.04 | 0 | 5 | 85 | 0.00043764 | 0.05536 | -0.43907 | 2.4618 | 0.0050414 | -0.028787 | 0.070247 | 0% | 0% | 50 | 0.30908
Heavy Duty Trucks | Diesel | Rigid 26 - 28 t | Euro VI D/E | DPF+SCR | NOx |  | 0.04 | 0.5 | 5 | 85 | 0.00045543 | 0.10208 | -1.0004 | 3.5009 | 0.0072178 | -0.042236 | 0.09114 | 0% | 0% | 50 | 0.33152
Heavy Duty Trucks | Diesel | Rigid 26 - 28 t | Euro VI D/E | DPF+SCR | NOx |  | 0.04 | 1 | 5 | 70 | 0.0046222 | 0.055186 | -0.93153 | 5.584 | 0.01223 | -0.039981 | 0.10264 | 0% | 0% | 50 | 0.47057
Heavy Duty Trucks | Diesel | Rigid 26 - 28 t | Euro VI D/E | DPF+SCR | NOx |  | 0.06 | 0 | 5 | 85 | 0.00069528 | 0.065132 | -0.59892 | 2.674 | 0.0058152 | -0.032552 | 0.073893 | 0% | 0% | 50 | 0.34267
Heavy Duty Trucks | Diesel | Rigid 26 - 28 t | Euro VI D/E | DPF+SCR | NOx |  | 0.06 | 0.5 | 5 | 65 | 0.0083815 | -0.11903 | 1.4288 | -3.8856 | 0.013446 | -0.055359 | 0.032756 | 0% | 0% | 50 | 0.52957
Heavy Duty Trucks | Diesel | Rigid 26 - 28 t | Euro VI D/E | DPF+SCR | NOx |  | 0.06 | 1 | 5 | 50 | 0.022091 | -0.30953 | 2.276 | -4.5399 | 0.023541 | -0.098253 | 0.084883 | 0% | 0% | 50 | 0.77625
Heavy Duty Trucks | Diesel | Rigid 26 - 28 t | Euro VI D/E | DPF+SCR | VOC |  | -0.06 | 0 | 5 | 70 | -0.0039422 | 0.31095 | -1.2963 | 1.0426 | 0.36821 | -1.4687 | 0.83783 | 0% | 0% | 50 | 0.0052089
Heavy Duty Trucks | Diesel | Rigid 26 - 28 t | Euro VI D/E | DPF+SCR | VOC |  | -0.06 | 0.5 | 5 | 70 | -0.0032868 | 0.25553 | -1.1484 | 1.1279 | 0.33534 | -1.5121 | 1.3305 | 0% | 0% | 50 | 0.0044937
Heavy Duty Trucks | Diesel | Rigid 26 - 28 t | Euro VI D/E | DPF+SCR | VOC |  | -0.06 | 1 | 5 | 70 | -0.0096033 | 0.68885 | 0.17319 | 0.29239 | 1.0284 | 0.41686 | 0.65958 | 0% | 0% | 50 | 0.0040938
Heavy Duty Trucks | Diesel | Rigid 26 - 28 t | Euro VI D/E | DPF+SCR | VOC |  | -0.04 | 0 | 5 | 85 | -0.0078333 | 0.71667 | -0.1318 | 0.6374 | 0.7254 | 0.79719 | 0.29619 | 0% | 0% | 50 | 0.0087025
Heavy Duty Trucks | Diesel | Rigid 26 - 28 t | Euro VI D/E | DPF+SCR | VOC |  | -0.04 | 0.5 | 5 | 85 | -0.0092221 | 0.79289 | -0.24387 | 0.38494 | 0.86016 | 0.66298 | 0.44935 | 0% | 0% | 50 | 0.0074877
Heavy Duty Trucks | Diesel | Rigid 26 - 28 t | Euro VI D/E | DPF+SCR | VOC |  | -0.04 | 1 | 5 | 85 | -0.011749 | 1.0132 | -0.61021 | -0.572 | 1.1745 | 0.18586 | -0.57036 | 0% | 0% | 50 | 0.0070176
Heavy Duty Trucks | Diesel | Rigid 26 - 28 t | Euro VI D/E | DPF+SCR | VOC |  | -0.02 | 0 | 5 | 85 | 4.9934e-05 | -0.013318 | 0.87524 | 2.1283 | -0.0083826 | 0.75156 | 3.5041 | 0% | 0% | 50 | 0.018721
Heavy Duty Trucks | Diesel | Rigid 26 - 28 t | Euro VI D/E | DPF+SCR | VOC |  | -0.02 | 0.5 | 5 | 85 | -0.0037868 | 0.61897 | -0.76171 | 1.1487 | 0.54854 | 0.26798 | 1.0183e-05 | 0% | 0% | 50 | 0.01498
Heavy Duty Trucks | Diesel | Rigid 26 - 28 t | Euro VI D/E | DPF+SCR | VOC |  | -0.02 | 1 | 5 | 85 | -0.0017997 | 0.24894 | -0.37988 | -1.33 | 0.21296 | 0.23385 | -3.0102 | 0% | 0% | 50 | 0.013938
Heavy Duty Trucks | Diesel | Rigid 26 - 28 t | Euro VI D/E | DPF+SCR | VOC |  | 0 | 0 | 5 | 85 | 0.00050407 | 0.1085 | 1.6031 | -0.489 | 0.070516 | 1.7057 | 1.3388e-08 | 0% | 0% | 50 | 0.031648
Heavy Duty Trucks | Diesel | Rigid 26 - 28 t | Euro VI D/E | DPF+SCR | VOC |  | 0 | 0.5 | 5 | 85 | 0.00030291 | 0.079259 | 1.8149 | -0.52095 | 0.044143 | 1.9077 | 2.8123e-09 | 0% | 0% | 50 | 0.031713
Heavy Duty Trucks | Diesel | Rigid 26 - 28 t | Euro VI D/E | DPF+SCR | VOC |  | 0 | 1 | 5 | 85 | 0.00036161 | 0.095387 | 1.8081 | -0.41939 | 0.053153 | 1.9626 | 4.2697e-08 | 0% | 0% | 50 | 0.032349
Heavy Duty Trucks | Diesel | Rigid 26 - 28 t | Euro VI D/E | DPF+SCR | VOC |  | 0.02 | 0 | 5 | 85 | 0.00021783 | 0.082855 | 2.2818 | -0.84937 | 0.033162 | 2.1399 | 6.2399e-07 | 0% | 0% | 50 | 0.036609
Heavy Duty Trucks | Diesel | Rigid 26 - 28 t | Euro VI D/E | DPF+SCR | VOC |  | 0.02 | 0.5 | 5 | 85 | -0.00011491 | 0.0038209 | 0.95831 | 1.4163 | -0.0074224 | 0.76988 | 2.0174 | 0% | 0% | 50 | 0.040555
Heavy Duty Trucks | Diesel | Rigid 26 - 28 t | Euro VI D/E | DPF+SCR | VOC |  | 0.02 | 1 | 5 | 85 | 0.013558 | 0.59905 | -1.77 | 0.55221 | 0.58334 | -1.4261 | -6.2781e-11 | 0% | 0% | 50 | 0.044762
Heavy Duty Trucks | Diesel | Rigid 26 - 28 t | Euro VI D/E | DPF+SCR | VOC |  | 0.04 | 0 | 5 | 85 | -0.00012478 | 0.0054372 | 1.9101 | 1.0633 | -0.011875 | 1.4429 | 2.3759 | 0% | 0% | 50 | 0.042185
Heavy Duty Trucks | Diesel | Rigid 26 - 28 t | Euro VI D/E | DPF+SCR | VOC |  | 0.04 | 0.5 | 5 | 85 | -0.00026113 | 0.044204 | 1.8145 | -0.72139 | -0.0054238 | 1.6286 | 1.6847e-10 | 0% | 0% | 50 | 0.04947
Heavy Duty Trucks | Diesel | Rigid 26 - 28 t | Euro VI D/E | DPF+SCR | VOC |  | 0.04 | 1 | 5 | 70 | 0.011009 | 0.3475 | -2.6802 | 1.1517 | 0.3532 | -2.1224 | 8.1705e-12 | 0% | 0% | 50 | 0.05437
Heavy Duty Trucks | Diesel | Rigid 26 - 28 t | Euro VI D/E | DPF+SCR | VOC |  | 0.06 | 0 | 5 | 85 | -0.00049031 | 0.026607 | 2.2562 | -1.045 | -0.018792 | 1.9093 | 0.033811 | 0% | 0% | 50 | 0.048228
Heavy Duty Trucks | Diesel | Rigid 26 - 28 t | Euro VI D/E | DPF+SCR | VOC |  | 0.06 | 0.5 | 5 | 65 | -0.0015364 | 0.049895 | 3.6798 | -0.9165 | -0.045288 | 3.0555 | 0.87237 | 0% | 0% | 50 | 0.057269
Heavy Duty Trucks | Diesel | Rigid 26 - 28 t | Euro VI D/E | DPF+SCR | VOC |  | 0.06 | 1 | 5 | 50 | -0.0003076 | 0.067484 | 1.7 | -0.56517 | -0.003714 | 1.5216 | 8.1165e-12 | 0% | 0% | 50 | 0.064287
Heavy Duty Trucks | Diesel | Rigid 26 - 28 t | Euro VI D/E | DPF+SCR | EC |  | -0.06 | 0 | 5 | 70 | -0.0026731 | 0.21585 | -1.2264 | 2.5947 | 0.0019601 | -0.014136 | 0.037839 | 0% | 0% | 50 | 0.69365
Heavy Duty Trucks | Diesel | Rigid 26 - 28 t | Euro VI D/E | DPF+SCR | EC |  | -0.06 | 0.5 | 5 | 75 | -0.0034354 | 0.27882 | -1.6315 | 3.8879 | 0.002777 | -0.022375 | 0.066872 | 0% | 0% | 50 | 0.64487
Heavy Duty Trucks | Diesel | Rigid 26 - 28 t | Euro VI D/E | DPF+SCR | EC |  | -0.06 | 1 | 5 | 75 | -0.001838 | 0.15675 | -0.89359 | 2.7274 | 0.001792 | -0.016326 | 0.057685 | 0% | 0% | 50 | 0.64584
Heavy Duty Trucks | Diesel | Rigid 26 - 28 t | Euro VI D/E | DPF+SCR | EC |  | -0.04 | 0 | 5 | 85 | -0.0046444 | 0.48425 | -2.3183 | 4.3373 | 0.0032624 | -0.017817 | 0.047231 | 0% | 0% | 50 | 1.4181
Heavy Duty Trucks | Diesel | Rigid 26 - 28 t | Euro VI D/E | DPF+SCR | EC |  | -0.04 | 0.5 | 5 | 85 | -0.0029357 | 0.29899 | -1.4759 | 2.7648 | 0.0019545 | -0.011543 | 0.031805 | 0% | 0% | 50 | 1.4258
Heavy Duty Trucks | Diesel | Rigid 26 - 28 t | Euro VI D/E | DPF+SCR | EC |  | -0.04 | 1 | 5 | 85 | -0.0034483 | 0.35561 | -1.7594 | 3.2652 | 0.0022301 | -0.01366 | 0.038572 | 0% | 0% | 50 | 1.5141
Heavy Duty Trucks | Diesel | Rigid 26 - 28 t | Euro VI D/E | DPF+SCR | EC |  | -0.02 | 0 | 5 | 85 | 0.00068324 | 0.45573 | -1.7764 | 3.7795 | 0.0027274 | -0.011069 | 0.036796 | 0% | 0% | 50 | 3.6171
Heavy Duty Trucks | Diesel | Rigid 26 - 28 t | Euro VI D/E | DPF+SCR | EC |  | -0.02 | 0.5 | 5 | 85 | -0.0023307 | 0.56847 | -2.1325 | 3.1524 | 0.0024019 | -0.0054657 | 0.0156 | 0% | 0% | 50 | 3.5718
Heavy Duty Trucks | Diesel | Rigid 26 - 28 t | Euro VI D/E | DPF+SCR | EC |  | -0.02 | 1 | 5 | 85 | -0.0034993 | 0.71114 | -2.6363 | 3.6368 | 0.002553 | -0.0047434 | 0.016077 | 0% | 0% | 50 | 3.935
Heavy Duty Trucks | Diesel | Rigid 26 - 28 t | Euro VI D/E | DPF+SCR | EC |  | 0 | 0 | 5 | 85 | 0.027386 | 0.52576 | -0.72469 | 11.1804 | 0.005104 | -0.027509 | 0.17045 | 0% | 0% | 50 | 8.1567
Heavy Duty Trucks | Diesel | Rigid 26 - 28 t | Euro VI D/E | DPF+SCR | EC |  | 0 | 0.5 | 5 | 85 | 0.021818 | 0.61297 | -1.875 | 5.5874 | 0.0035739 | -0.012637 | 0.05974 | 0% | 0% | 50 | 9.9765
Heavy Duty Trucks | Diesel | Rigid 26 - 28 t | Euro VI D/E | DPF+SCR | EC |  | 0 | 1 | 5 | 85 | 0.037563 | 1.4095 | -4.4766 | 7.9635 | 0.0056057 | -0.0098136 | 0.04931 | 0% | 0% | 50 | 11.7932
Heavy Duty Trucks | Diesel | Rigid 26 - 28 t | Euro VI D/E | DPF+SCR | EC |  | 0.02 | 0 | 5 | 85 | 0.020674 | 0.059789 | 12.2838 | 6.5072 | 0.0015752 | 0.017012 | 0.28954 | 0% | 0% | 50 | 13.211
Heavy Duty Trucks | Diesel | Rigid 26 - 28 t | Euro VI D/E | DPF+SCR | EC |  | 0.02 | 0.5 | 5 | 85 | 0.087804 | -0.16958 | 6.1424 | 15.0318 | 0.0053619 | -0.038149 | 0.31675 | 0% | 0% | 50 | 18.408
Heavy Duty Trucks | Diesel | Rigid 26 - 28 t | Euro VI D/E | DPF+SCR | EC |  | 0.02 | 1 | 5 | 85 | 0.26682 | -0.12534 | 5.0125 | 28.8575 | 0.012931 | -0.087539 | 0.48073 | 0% | 0% | 50 | 23.4379
Heavy Duty Trucks | Diesel | Rigid 26 - 28 t | Euro VI D/E | DPF+SCR | EC |  | 0.04 | 0 | 5 | 85 | 0.0064549 | 0.23069 | 10.3377 | 0.25464 | 0.00021416 | 0.026654 | 0.15707 | 0% | 0% | 50 | 18.7709
Heavy Duty Trucks | Diesel | Rigid 26 - 28 t | Euro VI D/E | DPF+SCR | EC |  | 0.04 | 0.5 | 5 | 85 | 0.13631 | -0.86382 | 16.7492 | 16.1317 | 0.0050676 | -0.03528 | 0.44701 | 0% | 0% | 50 | 27.7181
Heavy Duty Trucks | Diesel | Rigid 26 - 28 t | Euro VI D/E | DPF+SCR | EC |  | 0.04 | 1 | 5 | 70 | 0.049091 | -0.18447 | 1.8826 | 3.0521 | 0.0014527 | -0.0095929 | 0.061189 | 0% | 0% | 50 | 35.9269
Heavy Duty Trucks | Diesel | Rigid 26 - 28 t | Euro VI D/E | DPF+SCR | EC |  | 0.06 | 0 | 5 | 85 | 0.030324 | 0.7638 | 26.4182 | 2.1418 | 0.00095405 | 0.05777 | 0.39426 | 0% | 0% | 50 | 24.7818
Heavy Duty Trucks | Diesel | Rigid 26 - 28 t | Euro VI D/E | DPF+SCR | EC |  | 0.06 | 0.5 | 5 | 65 | 0.043728 | -0.2037 | 4.5871 | 3.4351 | 0.0012059 | -0.006161 | 0.096172 | 0% | 0% | 50 | 37.0312
Heavy Duty Trucks | Diesel | Rigid 26 - 28 t | Euro VI D/E | DPF+SCR | EC |  | 0.06 | 1 | 5 | 50 | 0.082984 | -0.069642 | 0.8139 | 2.0539 | 0.0018183 | -0.006629 | 0.031277 | 0% | 0% | 50 | 48.2457
Heavy Duty Trucks | Diesel | Rigid 26 - 28 t | Euro VI D/E | DPF+SCR | CH4 | Urban Peak |  |  | 10 | 130 | 0 | 0 | 175 | 0 | 0 | 0 | 1000 | 97% | 0% | 50 | 0.00525
Heavy Duty Trucks | Diesel | Rigid 26 - 28 t | Euro VI D/E | DPF+SCR | CH4 | Urban Off Peak |  |  | 10 | 130 | 0 | 0 | 175 | 0 | 0 | 0 | 1000 | 97% | 0% | 50 | 0.00525
Heavy Duty Trucks | Diesel | Rigid 26 - 28 t | Euro VI D/E | DPF+SCR | CH4 | Rural |  |  | 10 | 130 | 0 | 0 | 80 | 0 | 0 | 0 | 1000 | 93% | 0% | 50 | 0.0056
Heavy Duty Trucks | Diesel | Rigid 26 - 28 t | Euro VI D/E | DPF+SCR | CH4 | Highway |  |  | 10 | 130 | 0 | 0 | 70 | 0 | 0 | 0 | 1000 | 94% | 0% | 50 | 0.0042
Heavy Duty Trucks | Diesel | Rigid 26 - 28 t | Euro VI D/E | DPF+SCR | NH3 | Urban Peak |  |  | 10 | 130 | 0 | 0 | 0.009 | 0 | 0 | 0 | 1 | 0% | 0% | 50 | 0.009
Heavy Duty Trucks | Diesel | Rigid 26 - 28 t | Euro VI D/E | DPF+SCR | NH3 | Urban Off Peak |  |  | 10 | 130 | 0 | 0 | 0.009 | 0 | 0 | 0 | 1 | 0% | 0% | 50 | 0.009
Heavy Duty Trucks | Diesel | Rigid 26 - 28 t | Euro VI D/E | DPF+SCR | NH3 | Rural |  |  | 10 | 130 | 0 | 0 | 0.009 | 0 | 0 | 0 | 1 | 0% | 0% | 50 | 0.009
Heavy Duty Trucks | Diesel | Rigid 26 - 28 t | Euro VI D/E | DPF+SCR | NH3 | Highway |  |  | 10 | 130 | 0 | 0 | 0.009 | 0 | 0 | 0 | 1 | 0% | 0% | 50 | 0.009
Heavy Duty Trucks | Diesel | Rigid 26 - 28 t | Euro VI D/E | DPF+SCR | N2O | Urban Peak |  |  | 1 | 130 | 0 | 0 | 0.037 | 0 | 0 | 0 | 1 | 0% | 0% | 50 | 0.037
Heavy Duty Trucks | Diesel | Rigid 26 - 28 t | Euro VI D/E | DPF+SCR | N2O | Urban Off Peak |  |  | 1 | 130 | 0 | 0 | 0.037 | 0 | 0 | 0 | 1 | 0% | 0% | 50 | 0.037
Heavy Duty Trucks | Diesel | Rigid 26 - 28 t | Euro VI D/E | DPF+SCR | N2O | Rural |  |  | 1 | 130 | 0 | 0 | 0.039 | 0 | 0 | 0 | 1 | 0% | 0% | 50 | 0.039
Heavy Duty Trucks | Diesel | Rigid 26 - 28 t | Euro VI D/E | DPF+SCR | N2O | Highway |  |  | 1 | 130 | 0 | 0 | 0.029 | 0 | 0 | 0 | 1 | 0% | 0% | 50 | 0.029
Heavy Duty Trucks | Diesel | Rigid 28 - 32 t | Conventional |  | CO |  | -0.06 | 0 | 12 | 86 | 9.4081e-05 | -0.016841 | 1.3517 | 5.162 | 0.0001811 | 0.014505 | 0.2266 | 0% | 0% | 50 | 0.60379
Heavy Duty Trucks | Diesel | Rigid 28 - 32 t | Conventional |  | CO |  | -0.06 | 0.5 | 12 | 86 | -7.4546e-06 | 0.0023216 | 1.574 | -6.0716 | 0.00084921 | 0.0096805 | 0.064121 | 0% | 0% | 50 | 0.58028
Heavy Duty Trucks | Diesel | Rigid 28 - 32 t | Conventional |  | CO |  | -0.06 | 1 | 12 | 86 | 5.1264e-07 | -0.0010462 | 2.0195 | -8.3901 | 0.001027 | 0.0087953 | 0.10116 | 0% | 0% | 50 | 0.57926
Heavy Duty Trucks | Diesel | Rigid 28 - 32 t | Conventional |  | CO |  | -0.04 | 0 | 12 | 86 | 6.4243e-05 | -0.013106 | 1.2802 | 4.2805 | 9.0434e-05 | 0.013356 | 0.14992 | 0% | 0% | 50 | 0.83455
Heavy Duty Trucks | Diesel | Rigid 28 - 32 t | Conventional |  | CO |  | -0.04 | 0.5 | 12 | 86 | -9.7104e-06 | 0.0026329 | 1.9213 | -8.1184 | 0.0007485 | 0.0084485 | 0.07843 | 0% | 0% | 50 | 0.78676
Heavy Duty Trucks | Diesel | Rigid 28 - 32 t | Conventional |  | CO |  | -0.04 | 1 | 12 | 86 | 7.0477e-07 | -0.0010077 | 1.1022 | -5.0885 | 0.00039302 | 0.0030079 | 0.052635 | 0% | 0% | 50 | 0.80284
Heavy Duty Trucks | Diesel | Rigid 28 - 32 t | Conventional |  | CO |  | -0.02 | 0 | 12 | 86 | 0.00057647 | -0.017564 | 1.4386 | 7.7482 | 0.00038988 | 0.0044037 | 0.25294 | 0% | 0% | 50 | 1.4895
Heavy Duty Trucks | Diesel | Rigid 28 - 32 t | Conventional |  | CO |  | -0.02 | 0.5 | 12 | 86 | 0.00047516 | -0.030907 | 2.2633 | 5.8474 | 0.00035056 | 0.0060595 | 0.32854 | 0% | 0% | 50 | 1.3414
Heavy Duty Trucks | Diesel | Rigid 28 - 32 t | Conventional |  | CO |  | -0.02 | 1 | 12 | 86 | 0.00016186 | 0.0088738 | -0.30074 | 11.9416 | 0.00042155 | -0.014898 | 0.2605 | 0% | 0% | 50 | 1.381
Heavy Duty Trucks | Diesel | Rigid 28 - 32 t | Conventional |  | CO |  | 0 | 0 | 12 | 86 | -4.8583e-06 | 0.0059532 | 1.0835 | 6.529 | -3.694e-05 | 0.01361 | 0.11638 | 0% | 0% | 50 | 2.1286
Heavy Duty Trucks | Diesel | Rigid 28 - 32 t | Conventional |  | CO |  | 0 | 0.5 | 12 | 86 | 0.00025863 | -0.0097479 | 0.12578 | 4.7253 | 0.00013568 | -0.0058917 | 0.12131 | 0% | 0% | 50 | 2.2868
Heavy Duty Trucks | Diesel | Rigid 28 - 32 t | Conventional |  | CO |  | 0 | 1 | 12 | 86 | 0.0011462 | -0.055344 | 1.8507 | 5.3239 | 0.00042329 | -0.012208 | 0.34881 | 0% | 0% | 50 | 2.58
Heavy Duty Trucks | Diesel | Rigid 28 - 32 t | Conventional |  | CO |  | 0.02 | 0 | 12 | 86 | 5.0776e-06 | 0.010994 | 1.5463 | 9.0188 | -4.9495e-05 | 0.018029 | 0.15683 | 0% | 0% | 50 | 2.4494
Heavy Duty Trucks | Diesel | Rigid 28 - 32 t | Conventional |  | CO |  | 0.02 | 0.5 | 12 | 86 | 0.0008004 | -0.0069236 | -0.033941 | 11.2278 | 0.00046669 | -0.015291 | 0.25015 | 0% | 0% | 50 | 2.8291
Heavy Duty Trucks | Diesel | Rigid 28 - 32 t | Conventional |  | CO |  | 0.02 | 1 | 12 | 80 | 0.00052591 | -0.0059793 | 0.52128 | 6.6279 | 0.0002743 | -0.0067857 | 0.17568 | 0% | 0% | 50 | 3.1978
Heavy Duty Trucks | Diesel | Rigid 28 - 32 t | Conventional |  | CO |  | 0.04 | 0 | 12 | 86 | 0.00053071 | 0.19786 | 1.1977 | -6.7837 | 0.00098633 | 0.044319 | -0.23513 | 0% | 0% | 50 | 2.7621
Heavy Duty Trucks | Diesel | Rigid 28 - 32 t | Conventional |  | CO |  | 0.04 | 0.5 | 12 | 66 | 0.0013492 | -0.052809 | 1.7623 | 9.4051 | 0.00038965 | -0.010474 | 0.33682 | 0% | 0% | 50 | 3.4079
Heavy Duty Trucks | Diesel | Rigid 28 - 32 t | Conventional |  | CO |  | 0.04 | 1 | 12 | 54 | 0.00114 | -0.12119 | 5.7917 | 0.39158 | 4.7771e-05 | 0.0029745 | 0.44883 | 0% | 0% | 50 | 3.6122
Heavy Duty Trucks | Diesel | Rigid 28 - 32 t | Conventional |  | CO |  | 0.06 | 0 | 12 | 78 | 0.0006641 | 0.18038 | 2.19 | -11.922 | 0.0007625 | 0.050141 | -0.24686 | 0% | 0% | 50 | 3.0316
Heavy Duty Trucks | Diesel | Rigid 28 - 32 t | Conventional |  | CO |  | 0.06 | 0.5 | 12 | 51 | -0.0039557 | 0.77353 | -0.38247 | -8.6954 | 0.0018967 | 0.073184 | -0.26788 | 0% | 0% | 50 | 3.4711
Heavy Duty Trucks | Diesel | Rigid 28 - 32 t | Conventional |  | CO |  | 0.06 | 1 | 12 | 40 | -0.0062999 | 1.1007 | 2.3253 | -12.5839 | 0.002981 | 0.081257 | -0.18146 | 0% | 0% | 40 | 4.5876
Heavy Duty Trucks | Diesel | Rigid 28 - 32 t | Conventional |  | NOx |  | -0.06 | 0 | 12 | 86 | 2.5619e-05 | -0.0070446 | 0.54455 | 3.4132 | 3.2046e-05 | 0.0033346 | 0.04495 | 0% | 0% | 50 | 1.1125
Heavy Duty Trucks | Diesel | Rigid 28 - 32 t | Conventional |  | NOx |  | -0.06 | 0.5 | 12 | 86 | -0.00032533 | 0.020668 | 2.6714 | -2.1917 | 0.00084104 | 0.0085508 | 0.12496 | 0% | 0% | 50 | 1.0725
Heavy Duty Trucks | Diesel | Rigid 28 - 32 t | Conventional |  | NOx |  | -0.06 | 1 | 12 | 86 | -0.00030931 | 0.018621 | 2.6722 | -1.6169 | 0.00081582 | 0.0070295 | 0.16419 | 0% | 0% | 50 | 1.0949
Heavy Duty Trucks | Diesel | Rigid 28 - 32 t | Conventional |  | NOx |  | -0.04 | 0 | 12 | 86 | -0.0011533 | 0.075168 | 6.0485 | 0.33215 | 0.00066484 | 0.034201 | 0.11958 | 0% | 0% | 50 | 1.9848
Heavy Duty Trucks | Diesel | Rigid 28 - 32 t | Conventional |  | NOx |  | -0.04 | 0.5 | 12 | 86 | -0.0010596 | 0.058524 | 5.2902 | -1.6725 | 0.00054709 | 0.024299 | 0.16097 | 0% | 0% | 50 | 2.017
Heavy Duty Trucks | Diesel | Rigid 28 - 32 t | Conventional |  | NOx |  | -0.04 | 1 | 12 | 86 | -0.00093391 | 0.046564 | 4.8301 | -1.9789 | 0.0004547 | 0.017293 | 0.19275 | 0% | 0% | 50 | 2.1803
Heavy Duty Trucks | Diesel | Rigid 28 - 32 t | Conventional |  | NOx |  | -0.02 | 0 | 12 | 86 | 0.00046322 | -0.0092623 | 3.6753 | 10.8946 | 0.0001079 | 0.011469 | 0.15774 | 0% | 0% | 50 | 4.5839
Heavy Duty Trucks | Diesel | Rigid 28 - 32 t | Conventional |  | NOx |  | -0.02 | 0.5 | 12 | 86 | 5.8614e-06 | -0.015758 | 1.4483 | -9.9601 | -5.4018e-05 | 0.0052355 | -0.026976 | 0% | 0% | 50 | 4.7699
Heavy Duty Trucks | Diesel | Rigid 28 - 32 t | Conventional |  | NOx |  | -0.02 | 1 | 12 | 86 | 2.2901e-05 | -0.020445 | 1.7112 | -8.8525 | -4.7095e-05 | 0.0045413 | -0.0045752 | 0% | 0% | 50 | 5.4336
Heavy Duty Trucks | Diesel | Rigid 28 - 32 t | Conventional |  | NOx |  | 0 | 0 | 12 | 86 | 5.2742e-05 | 0.063535 | 4.7191 | 18.2934 | -4.9788e-05 | 0.015837 | 0.17764 | 0% | 0% | 50 | 9.9331
Heavy Duty Trucks | Diesel | Rigid 28 - 32 t | Conventional |  | NOx |  | 0 | 0.5 | 12 | 86 | -0.00054206 | 0.081236 | 6.923 | 19.3415 | -8.2549e-05 | 0.01529 | 0.23116 | 0% | 0% | 50 | 12.6902
Heavy Duty Trucks | Diesel | Rigid 28 - 32 t | Conventional |  | NOx |  | 0 | 1 | 12 | 86 | 0.00042768 | 0.18903 | 5.0205 | 2.3756 | 0.00011107 | 0.012494 | 0.10764 | 0% | 0% | 50 | 15.4345
Heavy Duty Trucks | Diesel | Rigid 28 - 32 t | Conventional |  | NOx |  | 0.02 | 0 | 12 | 86 | 0.00046315 | 0.15336 | 8.2528 | 24.6173 | -6.6782e-05 | 0.019396 | 0.26797 | 0% | 0% | 50 | 16.4095
Heavy Duty Trucks | Diesel | Rigid 28 - 32 t | Conventional |  | NOx |  | 0.02 | 0.5 | 12 | 86 | 3.4292e-05 | 0.05106 | 2.1846 | 4.004 | -1.0028e-05 | 0.0034933 | 0.05516 | 0% | 0% | 50 | 23.9478
Heavy Duty Trucks | Diesel | Rigid 28 - 32 t | Conventional |  | NOx |  | 0.02 | 1 | 12 | 80 | -0.00044835 | 0.24382 | 9.2707 | 11.3975 | -3.3842e-05 | 0.011059 | 0.19164 | 0% | 0% | 50 | 31.1644
Heavy Duty Trucks | Diesel | Rigid 28 - 32 t | Conventional |  | NOx |  | 0.04 | 0 | 12 | 86 | 0.00021176 | 0.094835 | 4.008 | 7.7079 | -2.1128e-05 | 0.0067642 | 0.10966 | 0% | 0% | 50 | 23.8791
Heavy Duty Trucks | Diesel | Rigid 28 - 32 t | Conventional |  | NOx |  | 0.04 | 0.5 | 12 | 66 | 0.015337 | 1.8171 | 3.3992 | 1.7789 | 0.00045072 | 0.051704 | -0.053686 | 0% | 0% | 50 | 36.2544
Heavy Duty Trucks | Diesel | Rigid 28 - 32 t | Conventional |  | NOx |  | 0.04 | 1 | 12 | 54 | -0.005402 | 0.32209 | -0.68763 | -8.0321 | -0.00012087 | 0.0076562 | -0.043702 | 0% | 0% | 50 | 47.4029
Heavy Duty Trucks | Diesel | Rigid 28 - 32 t | Conventional |  | NOx |  | 0.06 | 0 | 12 | 78 | 0.0059338 | 0.61146 | -0.48637 | -27.9436 | 0.00012394 | 0.025385 | -0.18112 | 0% | 0% | 50 | 31.7336
Heavy Duty Trucks | Diesel | Rigid 28 - 32 t | Conventional |  | NOx |  | 0.06 | 0.5 | 12 | 51 | 0.010383 | -0.42258 | 3.9394 | 11.8847 | 0.000225 | -0.009687 | 0.1083 | 0% | 0% | 50 | 48.2969
Heavy Duty Trucks | Diesel | Rigid 28 - 32 t | Conventional |  | NOx |  | 0.06 | 1 | 12 | 40 | -0.0071148 | 0.27455 | 1.6844 | 6.9375 | -0.00010859 | 0.0042337 | 0.027089 | 0% | 0% | 40 | 64.1866
Heavy Duty Trucks | Diesel | Rigid 28 - 32 t | Conventional |  | VOC |  | -0.06 | 0 | 12 | 86 | 6.5496e-06 | -0.0027413 | 0.3757 | 2.7079 | 5.26e-07 | 0.016243 | 0.1512 | 0% | 0% | 50 | 0.32048
Heavy Duty Trucks | Diesel | Rigid 28 - 32 t | Conventional |  | VOC |  | -0.06 | 0.5 | 12 | 86 | 2.9473e-06 | -0.0014728 | 0.25392 | 1.9283 | 7.3036e-06 | 0.012369 | 0.10406 | 0% | 0% | 50 | 0.30538
Heavy Duty Trucks | Diesel | Rigid 28 - 32 t | Conventional |  | VOC |  | -0.06 | 1 | 12 | 86 | 2.8399e-06 | -0.001438 | 0.25274 | 1.9221 | 4.9256e-06 | 0.012764 | 0.10718 | 0% | 0% | 50 | 0.29878
Heavy Duty Trucks | Diesel | Rigid 28 - 32 t | Conventional |  | VOC |  | -0.04 | 0 | 12 | 86 | 7.0957e-06 | -0.002682 | 0.31798 | 2.1601 | -1.3237e-05 | 0.011138 | 0.11633 | 0% | 0% | 50 | 0.38244
Heavy Duty Trucks | Diesel | Rigid 28 - 32 t | Conventional |  | VOC |  | -0.04 | 0.5 | 12 | 86 | 6.952e-06 | -0.0026372 | 0.31693 | 2.1439 | -2.3467e-06 | 0.011748 | 0.12007 | 0% | 0% | 50 | 0.34965
Heavy Duty Trucks | Diesel | Rigid 28 - 32 t | Conventional |  | VOC |  | -0.04 | 1 | 12 | 86 | 5.3152e-06 | -0.0023094 | 0.33222 | 2.4336 | 6.6235e-06 | 0.013899 | 0.12523 | 0% | 0% | 50 | 0.33309
Heavy Duty Trucks | Diesel | Rigid 28 - 32 t | Conventional |  | VOC |  | -0.02 | 0 | 12 | 86 | 0.00012825 | -0.0013451 | 0.95215 | 2.6201 | 0.00027283 | 0.026862 | 0.18757 | 0% | 0% | 50 | 0.56848
Heavy Duty Trucks | Diesel | Rigid 28 - 32 t | Conventional |  | VOC |  | -0.02 | 0.5 | 12 | 86 | -2.389e-17 | 2.4063e-14 | 2.3698 | -1.0578e-12 | 0.00012777 | 0.097031 | -0.036809 | 0% | 0% | 50 | 0.46158
Heavy Duty Trucks | Diesel | Rigid 28 - 32 t | Conventional |  | VOC |  | -0.02 | 1 | 12 | 86 | 2.1729e-06 | -0.0014127 | 0.33887 | 2.6303 | -7.0045e-06 | 0.013877 | 0.11108 | 0% | 0% | 50 | 0.41435
Heavy Duty Trucks | Diesel | Rigid 28 - 32 t | Conventional |  | VOC |  | 0 | 0 | 12 | 86 | -1.1464e-05 | 0.021696 | 1.0929 | 3.8493 | 0.0004464 | 0.035219 | 0.22082 | 0% | 0% | 50 | 0.71859
Heavy Duty Trucks | Diesel | Rigid 28 - 32 t | Conventional |  | VOC |  | 0 | 0.5 | 12 | 86 | 5.1613e-05 | 0.05118 | 1.1914 | -4.8116 | 0.0012718 | 0.058003 | -0.25909 | 0% | 0% | 50 | 0.64998
Heavy Duty Trucks | Diesel | Rigid 28 - 32 t | Conventional |  | VOC |  | 0 | 1 | 12 | 86 | 0.00014933 | 0.092277 | 1.6378 | -6.7358 | 0.0022294 | 0.10789 | -0.61021 | 0% | 0% | 50 | 0.62662
Heavy Duty Trucks | Diesel | Rigid 28 - 32 t | Conventional |  | VOC |  | 0.02 | 0 | 12 | 86 | -0.00029097 | 0.089266 | 0.10646 | -5.4119 | 0.0018851 | 0.022155 | -0.26039 | 0% | 0% | 50 | 0.67158
Heavy Duty Trucks | Diesel | Rigid 28 - 32 t | Conventional |  | VOC |  | 0.02 | 0.5 | 12 | 86 | 0.00015538 | 0.096417 | 1.7169 | -7.0501 | 0.0021657 | 0.1048 | -0.58925 | 0% | 0% | 50 | 0.67413
Heavy Duty Trucks | Diesel | Rigid 28 - 32 t | Conventional |  | VOC |  | 0.02 | 1 | 12 | 80 | 0.0002788 | 0.12035 | 1.5133 | -8.3573 | 0.0024765 | 0.12302 | -0.80921 | 0% | 0% | 50 | 0.69892
Heavy Duty Trucks | Diesel | Rigid 28 - 32 t | Conventional |  | VOC |  | 0.04 | 0 | 12 | 86 | 0.00049409 | 0.0081465 | 4.7553 | 0.10422 | 0.0011054 | 0.13578 | 0.1372 | 0% | 0% | 50 | 0.66051
Heavy Duty Trucks | Diesel | Rigid 28 - 32 t | Conventional |  | VOC |  | 0.04 | 0.5 | 12 | 66 | 0.00074673 | 0.37875 | 3.4784 | 3.1298 | 0.0084607 | 0.27194 | -0.90885 | 0% | 0% | 50 | 0.71942
Heavy Duty Trucks | Diesel | Rigid 28 - 32 t | Conventional |  | VOC |  | 0.04 | 1 | 12 | 54 | 0.0004862 | 0.14177 | 0.31801 | 5.345 | 0.0030559 | 0.077899 | -0.28541 | 0% | 0% | 50 | 0.77595
Heavy Duty Trucks | Diesel | Rigid 28 - 32 t | Conventional |  | VOC |  | 0.06 | 0 | 12 | 78 | 0.00020034 | 0.10127 | 2.2548 | -4.1477 | 0.0021444 | 0.1219 | -0.54153 | 0% | 0% | 50 | 0.70881
Heavy Duty Trucks | Diesel | Rigid 28 - 32 t | Conventional |  | VOC |  | 0.06 | 0.5 | 12 | 51 | 0.00083324 | 0.2182 | 3.1585 | -5.2576 | 0.0044254 | 0.21925 | -1.0495 | 0% | 0% | 50 | 0.76498
Heavy Duty Trucks | Diesel | Rigid 28 - 32 t | Conventional |  | VOC |  | 0.06 | 1 | 12 | 40 | 0.00096713 | 0.069491 | 0.56707 | 3.4329 | 0.0015613 | 0.064721 | -0.22154 | 0% | 0% | 40 | 1.0235
Heavy Duty Trucks | Diesel | Rigid 28 - 32 t | Conventional |  | EC |  | -0.06 | 0 | 12 | 86 | 5.0362e-05 | -0.016079 | 4.2814 | -15.8905 | 0.00088631 | 0.0031969 | 0.077127 | 0% | 0% | 50 | 1.3395
Heavy Duty Trucks | Diesel | Rigid 28 - 32 t | Conventional |  | EC |  | -0.06 | 0.5 | 12 | 86 | 6.2993e-05 | -0.019605 | 4.4751 | -17.3905 | 0.0009576 | 0.0027064 | 0.092848 | 0% | 0% | 50 | 1.2602
Heavy Duty Trucks | Diesel | Rigid 28 - 32 t | Conventional |  | EC |  | -0.06 | 1 | 12 | 86 | 6.4961e-05 | -0.01995 | 4.0755 | -16.8754 | 0.00084952 | 0.0018465 | 0.093378 | 0% | 0% | 50 | 1.2569
Heavy Duty Trucks | Diesel | Rigid 28 - 32 t | Conventional |  | EC |  | -0.04 | 0 | 12 | 86 | 7.4315e-05 | -0.020868 | 1.6701 | 7.4114 | 3.1306e-05 | 0.0048404 | 0.075355 | 0% | 0% | 50 | 2.4283
Heavy Duty Trucks | Diesel | Rigid 28 - 32 t | Conventional |  | EC |  | -0.04 | 0.5 | 12 | 86 | 8.7935e-05 | -0.022467 | 1.5962 | 4.8513 | 3.7563e-05 | 0.0034266 | 0.073164 | 0% | 0% | 50 | 2.3336
Heavy Duty Trucks | Diesel | Rigid 28 - 32 t | Conventional |  | EC |  | -0.04 | 1 | 12 | 86 | 0.00010773 | -0.02681 | 1.8451 | 4.3055 | 4.3198e-05 | 0.0032786 | 0.083143 | 0% | 0% | 50 | 2.4222
Heavy Duty Trucks | Diesel | Rigid 28 - 32 t | Conventional |  | EC |  | -0.02 | 0 | 12 | 86 | -9.9389e-05 | 0.0040253 | 4.9447 | 5.93 | -9.8122e-05 | 0.021704 | 0.032117 | 0% | 0% | 50 | 5.7525
Heavy Duty Trucks | Diesel | Rigid 28 - 32 t | Conventional |  | EC |  | -0.02 | 0.5 | 12 | 86 | 5.3168e-05 | -0.016266 | 1.3729 | 5.935 | -1.3028e-05 | 0.0026046 | 0.05271 | 0% | 0% | 50 | 5.3946
Heavy Duty Trucks | Diesel | Rigid 28 - 32 t | Conventional |  | EC |  | -0.02 | 1 | 12 | 86 | 8.8268e-05 | -0.034248 | 2.5107 | -17.4947 | -6.436e-05 | 0.0061935 | -0.034023 | 0% | 0% | 50 | 5.8305
Heavy Duty Trucks | Diesel | Rigid 28 - 32 t | Conventional |  | EC |  | 0 | 0 | 12 | 86 | 4.9079e-06 | 0.020546 | 1.9369 | 8.842 | -1.6401e-05 | 0.0053653 | 0.054345 | 0% | 0% | 50 | 11.1977
Heavy Duty Trucks | Diesel | Rigid 28 - 32 t | Conventional |  | EC |  | 0 | 0.5 | 12 | 86 | -0.00078788 | 0.054446 | 4.9503 | 4.6704 | -0.00011217 | 0.012885 | 0.068105 | 0% | 0% | 50 | 13.4205
Heavy Duty Trucks | Diesel | Rigid 28 - 32 t | Conventional |  | EC |  | 0 | 1 | 12 | 86 | 0.010004 | 0.85522 | 0.2027 | -14.2122 | 0.0013658 | 0.019107 | -0.092152 | 0% | 0% | 50 | 15.8237
Heavy Duty Trucks | Diesel | Rigid 28 - 32 t | Conventional |  | EC |  | 0.02 | 0 | 12 | 86 | 0.00014169 | 0.088745 | 6.0365 | 22.4594 | -4.0946e-05 | 0.012661 | 0.14745 | 0% | 0% | 50 | 16.6301
Heavy Duty Trucks | Diesel | Rigid 28 - 32 t | Conventional |  | EC |  | 0.02 | 0.5 | 12 | 86 | 0.00014543 | 0.071218 | 3.9928 | 12.087 | -2.1291e-05 | 0.0064342 | 0.083303 | 0% | 0% | 50 | 23.193
Heavy Duty Trucks | Diesel | Rigid 28 - 32 t | Conventional |  | EC |  | 0.02 | 1 | 12 | 80 | -0.0001347 | 0.17564 | 7.9994 | 15.3371 | -3.021e-05 | 0.0097918 | 0.14481 | 0% | 0% | 50 | 29.9736
Heavy Duty Trucks | Diesel | Rigid 28 - 32 t | Conventional |  | EC |  | 0.04 | 0 | 12 | 86 | 0.00024176 | 0.071123 | 3.9082 | 12.2241 | -2.661e-05 | 0.0070471 | 0.078332 | 0% | 0% | 50 | 22.8282
Heavy Duty Trucks | Diesel | Rigid 28 - 32 t | Conventional |  | EC |  | 0.04 | 0.5 | 12 | 66 | -0.033785 | 2.8532 | 11.5556 | 9.0306 | -0.0010796 | 0.096702 | -0.1128 | 0% | 0% | 50 | 34.5616
Heavy Duty Trucks | Diesel | Rigid 28 - 32 t | Conventional |  | EC |  | 0.04 | 1 | 12 | 54 | 0.03446 | 3.6785 | 16.355 | 11.9019 | 0.0010477 | 0.07515 | 0.090637 | 0% | 0% | 50 | 44.3248
Heavy Duty Trucks | Diesel | Rigid 28 - 32 t | Conventional |  | EC |  | 0.06 | 0 | 12 | 78 | 0.0035637 | 0.32052 | 6.3965 | 41.3525 | 7.3076e-05 | 0.014823 | 0.14386 | 0% | 0% | 50 | 30.1201
Heavy Duty Trucks | Diesel | Rigid 28 - 32 t | Conventional |  | EC |  | 0.06 | 0.5 | 12 | 51 | 0.040459 | 3.9785 | 5.5779 | -21.8288 | 0.0011095 | 0.084834 | -0.18162 | 0% | 0% | 50 | 44.6619
Heavy Duty Trucks | Diesel | Rigid 28 - 32 t | Conventional |  | EC |  | 0.06 | 1 | 12 | 40 | 0.073803 | -1.0485 | 5.5551 | 7.2148 | 0.0012835 | -0.020679 | 0.12095 | 0% | 0% | 40 | 60.7721
Heavy Duty Trucks | Diesel | Rigid 28 - 32 t | Conventional |  | CH4 | Urban Peak |  |  | 10 | 130 | 0 | 0 | 175 | 0 | 0 | 0 | 1000 | 0% | 0% | 50 | 0.175
Heavy Duty Trucks | Diesel | Rigid 28 - 32 t | Conventional |  | CH4 | Urban Off Peak |  |  | 10 | 130 | 0 | 0 | 175 | 0 | 0 | 0 | 1000 | 0% | 0% | 50 | 0.175
Heavy Duty Trucks | Diesel | Rigid 28 - 32 t | Conventional |  | CH4 | Rural |  |  | 10 | 130 | 0 | 0 | 80 | 0 | 0 | 0 | 1000 | 0% | 0% | 50 | 0.08
Heavy Duty Trucks | Diesel | Rigid 28 - 32 t | Conventional |  | CH4 | Highway |  |  | 10 | 130 | 0 | 0 | 70 | 0 | 0 | 0 | 1000 | 0% | 0% | 50 | 0.07
Heavy Duty Trucks | Diesel | Rigid 28 - 32 t | Conventional |  | NH3 | Urban Peak |  |  | 10 | 130 | 0 | 0 | 0.0029 | 0 | 0 | 0 | 1 | 0% | 0% | 50 | 0.0029
Heavy Duty Trucks | Diesel | Rigid 28 - 32 t | Conventional |  | NH3 | Urban Off Peak |  |  | 10 | 130 | 0 | 0 | 0.0029 | 0 | 0 | 0 | 1 | 0% | 0% | 50 | 0.0029
Heavy Duty Trucks | Diesel | Rigid 28 - 32 t | Conventional |  | NH3 | Rural |  |  | 10 | 130 | 0 | 0 | 0.0029 | 0 | 0 | 0 | 1 | 0% | 0% | 50 | 0.0029
Heavy Duty Trucks | Diesel | Rigid 28 - 32 t | Conventional |  | NH3 | Highway |  |  | 10 | 130 | 0 | 0 | 0.0029 | 0 | 0 | 0 | 1 | 0% | 0% | 50 | 0.0029
Heavy Duty Trucks | Diesel | Rigid 28 - 32 t | Conventional |  | N2O | Urban Peak |  |  | 10 | 130 | 0 | 0 | 0.03 | 0 | 0 | 0 | 1 | 0% | 0% | 50 | 0.03
Heavy Duty Trucks | Diesel | Rigid 28 - 32 t | Conventional |  | N2O | Urban Off Peak |  |  | 10 | 130 | 0 | 0 | 0.03 | 0 | 0 | 0 | 1 | 0% | 0% | 50 | 0.03
Heavy Duty Trucks | Diesel | Rigid 28 - 32 t | Conventional |  | N2O | Rural |  |  | 10 | 130 | 0 | 0 | 0.03 | 0 | 0 | 0 | 1 | 0% | 0% | 50 | 0.03
Heavy Duty Trucks | Diesel | Rigid 28 - 32 t | Conventional |  | N2O | Highway |  |  | 10 | 130 | 0 | 0 | 0.03 | 0 | 0 | 0 | 1 | 0% | 0% | 50 | 0.03
Heavy Duty Trucks | Diesel | Rigid 28 - 32 t | Euro I |  | CO |  | -0.06 | 0 | 12 | 86 | 5.6759e-05 | -0.018793 | 3.0245 | 1.5978 | 0.0013143 | 0.034373 | 0.49664 | 0% | 0% | 50 | 0.41061
Heavy Duty Trucks | Diesel | Rigid 28 - 32 t | Euro I |  | CO |  | -0.06 | 0.5 | 12 | 86 | 4.8768e-06 | -0.0022015 | 1.3252 | -5.6518 | 0.00096148 | 0.0066191 | 0.1031 | 0% | 0% | 50 | 0.39267
Heavy Duty Trucks | Diesel | Rigid 28 - 32 t | Euro I |  | CO |  | -0.06 | 1 | 12 | 86 | 9.9189e-06 | -0.0038393 | 1.4902 | -6.5152 | 0.0010339 | 0.005713 | 0.11944 | 0% | 0% | 50 | 0.39894
Heavy Duty Trucks | Diesel | Rigid 28 - 32 t | Euro I |  | CO |  | -0.04 | 0 | 12 | 86 | 4.4101e-05 | -0.0094248 | 0.88541 | 2.8372 | 8.7815e-05 | 0.012279 | 0.1391 | 0% | 0% | 50 | 0.59753
Heavy Duty Trucks | Diesel | Rigid 28 - 32 t | Euro I |  | CO |  | -0.04 | 0.5 | 12 | 86 | 0.00011208 | -0.034627 | 3.9742 | 1.65 | 0.00090181 | 0.0307 | 0.63977 | 0% | 0% | 50 | 0.57707
Heavy Duty Trucks | Diesel | Rigid 28 - 32 t | Euro I |  | CO |  | -0.04 | 1 | 12 | 86 | -0.041994 | 6.7932 | -145.8259 | 2452.4533 | 0.16299 | -5.0384 | 76.2285 | 0% | 0% | 50 | 0.59496
Heavy Duty Trucks | Diesel | Rigid 28 - 32 t | Euro I |  | CO |  | -0.02 | 0 | 12 | 86 | 0.00047481 | -0.014127 | 1.0516 | 6.0301 | 0.00041979 | 0.0029505 | 0.26429 | 0% | 0% | 50 | 1.1311
Heavy Duty Trucks | Diesel | Rigid 28 - 32 t | Euro I |  | CO |  | -0.02 | 0.5 | 12 | 86 | 0.00027082 | -0.0091929 | 0.13684 | 9.0611 | 0.00038544 | -0.015433 | 0.33706 | 0% | 0% | 50 | 1.0122
Heavy Duty Trucks | Diesel | Rigid 28 - 32 t | Euro I |  | CO |  | -0.02 | 1 | 12 | 86 | 9.6677e-05 | 0.0124 | -0.29883 | 7.4386 | 0.00042412 | -0.013231 | 0.20785 | 0% | 0% | 50 | 1.1731
Heavy Duty Trucks | Diesel | Rigid 28 - 32 t | Euro I |  | CO |  | 0 | 0 | 12 | 86 | 3.0084e-06 | 0.0057155 | 0.87156 | 5.274 | -3.9407e-05 | 0.014836 | 0.12606 | 0% | 0% | 50 | 1.6512
Heavy Duty Trucks | Diesel | Rigid 28 - 32 t | Euro I |  | CO |  | 0 | 0.5 | 12 | 86 | 0.00076247 | -0.029927 | 0.36608 | 11.5862 | 0.00045307 | -0.020496 | 0.40953 | 0% | 0% | 50 | 1.9475
Heavy Duty Trucks | Diesel | Rigid 28 - 32 t | Euro I |  | CO |  | 0 | 1 | 12 | 86 | 0.001769 | -0.098996 | 2.0365 | 8.2833 | 0.00073108 | -0.035255 | 0.6688 | 0% | 0% | 50 | 2.2827
Heavy Duty Trucks | Diesel | Rigid 28 - 32 t | Euro I |  | CO |  | 0.02 | 0 | 12 | 86 | 0.0004222 | 0.084025 | 9.573 | 1.061 | -0.00062673 | 0.18412 | 0.018786 | 0% | 0% | 50 | 1.9393
Heavy Duty Trucks | Diesel | Rigid 28 - 32 t | Euro I |  | CO |  | 0.02 | 0.5 | 12 | 86 | 0.0043165 | -0.075603 | -0.40712 | 30.7923 | 0.0021403 | -0.073354 | 0.92196 | 0% | 0% | 50 | 2.7715
Heavy Duty Trucks | Diesel | Rigid 28 - 32 t | Euro I |  | CO |  | 0.02 | 1 | 12 | 81 | -0.00026581 | 0.0092946 | 1.2463 | -6.6689 | -0.00014394 | 0.012708 | -0.0166 | 0% | 0% | 50 | 3.5259
Heavy Duty Trucks | Diesel | Rigid 28 - 32 t | Euro I |  | CO |  | 0.04 | 0 | 12 | 86 | 0.0013127 | 0.10418 | 1.7206 | 18.8951 | 0.00055077 | 0.052229 | 0.17924 | 0% | 0% | 50 | 2.5409
Heavy Duty Trucks | Diesel | Rigid 28 - 32 t | Euro I |  | CO |  | 0.04 | 0.5 | 12 | 68 | 0.003262 | -0.32554 | 16.6601 | 0.031255 | 9.2412e-06 | 0.0037837 | 2.0534 | 0% | 0% | 50 | 3.7687
Heavy Duty Trucks | Diesel | Rigid 28 - 32 t | Euro I |  | CO |  | 0.04 | 1 | 12 | 56 | -0.0021283 | 0.095147 | 4.4259 | -7.6655 | -0.00041021 | 0.032271 | 0.24451 | 0% | 0% | 50 | 4.4555
Heavy Duty Trucks | Diesel | Rigid 28 - 32 t | Euro I |  | CO |  | 0.06 | 0 | 12 | 80 | 0.0037868 | 0.70521 | 2.4318 | 20.9499 | 0.0021676 | 0.19743 | -0.34467 | 0% | 0% | 50 | 3.1834
Heavy Duty Trucks | Diesel | Rigid 28 - 32 t | Euro I |  | CO |  | 0.06 | 0.5 | 12 | 54 | -0.0028559 | 0.17761 | -0.30823 | -16.3966 | -0.00061669 | 0.04419 | -0.43546 | 0% | 0% | 50 | 4.7543
Heavy Duty Trucks | Diesel | Rigid 28 - 32 t | Euro I |  | CO |  | 0.06 | 1 | 12 | 41 | -0.0024287 | 0.018873 | 7.9295 | -0.33655 | 6.7981e-05 | 0.0010142 | 0.76107 | 0% | 0% | 41 | 5.0303
Heavy Duty Trucks | Diesel | Rigid 28 - 32 t | Euro I |  | NOx |  | -0.06 | 0 | 12 | 86 | 1.3237e-05 | -0.0038996 | 0.3273 | 2.5623 | 2.4943e-05 | 0.0028617 | 0.033508 | 0% | 0% | 50 | 0.9067
Heavy Duty Trucks | Diesel | Rigid 28 - 32 t | Euro I |  | NOx |  | -0.06 | 0.5 | 12 | 86 | 1.7483e-05 | -0.0049654 | 0.39966 | 2.65 | 2.9593e-05 | 0.003384 | 0.042766 | 0% | 0% | 50 | 0.86764
Heavy Duty Trucks | Diesel | Rigid 28 - 32 t | Euro I |  | NOx |  | -0.06 | 1 | 12 | 86 | 5.7796e-05 | -0.015948 | 1.242 | 6.9029 | 8.407e-05 | 0.0096665 | 0.1355 | 0% | 0% | 50 | 0.87711
Heavy Duty Trucks | Diesel | Rigid 28 - 32 t | Euro I |  | NOx |  | -0.04 | 0 | 12 | 86 | -0.00071499 | 0.047453 | 3.7955 | 2.486 | 0.00053662 | 0.02927 | 0.078964 | 0% | 0% | 50 | 1.5362
Heavy Duty Trucks | Diesel | Rigid 28 - 32 t | Euro I |  | NOx |  | -0.04 | 0.5 | 12 | 86 | -0.0010104 | 0.058032 | 4.9899 | -0.67602 | 0.00067142 | 0.033025 | 0.14843 | 0% | 0% | 50 | 1.5387
Heavy Duty Trucks | Diesel | Rigid 28 - 32 t | Euro I |  | NOx |  | -0.04 | 1 | 12 | 86 | -0.0009411 | 0.050596 | 4.7429 | -1.8311 | 0.00061434 | 0.025303 | 0.19669 | 0% | 0% | 50 | 1.629
Heavy Duty Trucks | Diesel | Rigid 28 - 32 t | Euro I |  | NOx |  | -0.02 | 0 | 12 | 86 | 0.00021223 | -0.0014323 | 3.2993 | 13.4717 | 6.1659e-05 | 0.01664 | 0.17798 | 0% | 0% | 50 | 3.4599
Heavy Duty Trucks | Diesel | Rigid 28 - 32 t | Euro I |  | NOx |  | -0.02 | 0.5 | 12 | 86 | 0.00010678 | -0.031614 | 2.6178 | 8.5459 | -3.091e-05 | 0.0067621 | 0.16828 | 0% | 0% | 50 | 3.4374
Heavy Duty Trucks | Diesel | Rigid 28 - 32 t | Euro I |  | NOx |  | -0.02 | 1 | 12 | 86 | 4.6794e-05 | -0.030719 | 2.487 | -15.1562 | -9.913e-05 | 0.0096074 | -0.033841 | 0% | 0% | 50 | 3.8495
Heavy Duty Trucks | Diesel | Rigid 28 - 32 t | Euro I |  | NOx |  | 0 | 0 | 12 | 86 | 6.1203e-05 | 0.04548 | 3.6184 | 15.4637 | -5.2501e-05 | 0.016552 | 0.17695 | 0% | 0% | 50 | 7.2768
Heavy Duty Trucks | Diesel | Rigid 28 - 32 t | Euro I |  | NOx |  | 0 | 0.5 | 12 | 86 | -0.00038593 | 0.087793 | 7.3682 | 23.1341 | -0.00010024 | 0.023529 | 0.3162 | 0% | 0% | 50 | 9.0623
Heavy Duty Trucks | Diesel | Rigid 28 - 32 t | Euro I |  | NOx |  | 0 | 1 | 12 | 86 | 0.00098522 | 0.34703 | 9.6166 | 16.1167 | 0.00032101 | 0.033305 | 0.30231 | 0% | 0% | 50 | 10.741
Heavy Duty Trucks | Diesel | Rigid 28 - 32 t | Euro I |  | NOx |  | 0.02 | 0 | 12 | 86 | 0.00017652 | 0.094016 | 5.0807 | 14.4697 | -5.1644e-05 | 0.01595 | 0.21516 | 0% | 0% | 50 | 11.8976
Heavy Duty Trucks | Diesel | Rigid 28 - 32 t | Euro I |  | NOx |  | 0.02 | 0.5 | 12 | 86 | 0.015942 | 1.2878 | 16.771 | 38.0199 | 0.0011892 | 0.078975 | 0.44405 | 0% | 0% | 50 | 16.5326
Heavy Duty Trucks | Diesel | Rigid 28 - 32 t | Euro I |  | NOx |  | 0.02 | 1 | 12 | 81 | -0.00024432 | 0.091489 | 4.022 | 6.1042 | -2.3566e-05 | 0.0067211 | 0.11265 | 0% | 0% | 50 | 20.7999
Heavy Duty Trucks | Diesel | Rigid 28 - 32 t | Euro I |  | NOx |  | 0.04 | 0 | 12 | 86 | 0.013669 | 1.0877 | 9.9711 | 44.9103 | 0.00087576 | 0.068587 | 0.28949 | 0% | 0% | 50 | 16.8284
Heavy Duty Trucks | Diesel | Rigid 28 - 32 t | Euro I |  | NOx |  | 0.04 | 0.5 | 12 | 68 | -0.00014128 | 0.17846 | 6.3635 | 8.537 | -3.5345e-05 | 0.010994 | 0.16461 | 0% | 0% | 50 | 24.13
Heavy Duty Trucks | Diesel | Rigid 28 - 32 t | Euro I |  | NOx |  | 0.04 | 1 | 12 | 56 | -0.01291 | 0.70435 | 2.9346 | -3.5708 | -0.00043988 | 0.02598 | -0.015409 | 0% | 0% | 50 | 31.5744
Heavy Duty Trucks | Diesel | Rigid 28 - 32 t | Euro I |  | NOx |  | 0.06 | 0 | 12 | 80 | 0.0029834 | 0.48167 | 3.4036 | -1.854 | 0.00011702 | 0.0266 | 0.0017407 | 0% | 0% | 50 | 21.4917
Heavy Duty Trucks | Diesel | Rigid 28 - 32 t | Euro I |  | NOx |  | 0.06 | 0.5 | 12 | 54 | 0.0017038 | -0.083461 | 0.93432 | 4.4535 | 5.6355e-05 | -0.0029589 | 0.04141 | 0% | 0% | 50 | 32.3072
Heavy Duty Trucks | Diesel | Rigid 28 - 32 t | Euro I |  | NOx |  | 0.06 | 1 | 12 | 41 | -0.011993 | 0.50845 | 1.4071 | 3.2207 | -0.00028698 | 0.012861 | 0.0067064 | 0% | 0% | 41 | 42.1131
Heavy Duty Trucks | Diesel | Rigid 28 - 32 t | Euro I |  | VOC |  | -0.06 | 0 | 12 | 86 | 1.3664e-05 | -0.0054047 | 0.67547 | 4.9115 | 9.1084e-05 | 0.036895 | 0.34155 | 0% | 0% | 50 | 0.22271
Heavy Duty Trucks | Diesel | Rigid 28 - 32 t | Euro I |  | VOC |  | -0.06 | 0.5 | 12 | 86 | 6.5073e-06 | -0.0029006 | 0.41889 | 3.2388 | 6.6452e-05 | 0.026108 | 0.22476 | 0% | 0% | 50 | 0.20922
Heavy Duty Trucks | Diesel | Rigid 28 - 32 t | Euro I |  | VOC |  | -0.06 | 1 | 12 | 86 | 5.4381e-06 | -0.0024911 | 0.37312 | 2.8851 | 5.7057e-05 | 0.024394 | 0.20794 | 0% | 0% | 50 | 0.20369
Heavy Duty Trucks | Diesel | Rigid 28 - 32 t | Euro I |  | VOC |  | -0.04 | 0 | 12 | 86 | -0.00033207 | 0.036832 | 2.4154 | -0.2024 | 0.0024771 | 0.11629 | 0.1196 | 0% | 0% | 50 | 0.28225
Heavy Duty Trucks | Diesel | Rigid 28 - 32 t | Euro I |  | VOC |  | -0.04 | 0.5 | 12 | 86 | 1.6412e-05 | -0.0058364 | 0.64089 | 4.1342 | 4.8039e-05 | 0.028896 | 0.30633 | 0% | 0% | 50 | 0.25266
Heavy Duty Trucks | Diesel | Rigid 28 - 32 t | Euro I |  | VOC |  | -0.04 | 1 | 12 | 86 | -0.00037368 | 0.036629 | 2.4898 | -0.4379 | 0.002854 | 0.13229 | 0.12215 | 0% | 0% | 50 | 0.24354
Heavy Duty Trucks | Diesel | Rigid 28 - 32 t | Euro I |  | VOC |  | -0.02 | 0 | 12 | 86 | 7.793e-17 | 6.6575e-15 | 2.2465 | -1.37e-10 | -0.00036518 | 0.11429 | -0.01163 | 0% | 0% | 50 | 0.46899
Heavy Duty Trucks | Diesel | Rigid 28 - 32 t | Euro I |  | VOC |  | -0.02 | 0.5 | 12 | 86 | 8.9946e-06 | -0.0046512 | 0.3949 | 3.5969 | -0.0001665 | 0.018047 | 0.19777 | 0% | 0% | 50 | 0.37545
Heavy Duty Trucks | Diesel | Rigid 28 - 32 t | Euro I |  | VOC |  | -0.02 | 1 | 12 | 86 | -0.00020023 | 0.030104 | 1.8502 | 1.7403 | 0.0015798 | 0.086542 | 0.21667 | 0% | 0% | 50 | 0.34022
Heavy Duty Trucks | Diesel | Rigid 28 - 32 t | Euro I |  | VOC |  | 0 | 0 | 12 | 86 | 3.1621e-05 | 0.02209 | 0.20975 | -4.6496 | 0.00057672 | 0.018581 | -0.25763 | 0% | 0% | 50 | 0.61531
Heavy Duty Trucks | Diesel | Rigid 28 - 32 t | Euro I |  | VOC |  | 0 | 0.5 | 12 | 86 | 0.00012204 | 0.086577 | 1.5327 | -9.8193 | 0.0022143 | 0.10232 | -0.60082 | 0% | 0% | 50 | 0.59401
Heavy Duty Trucks | Diesel | Rigid 28 - 32 t | Euro I |  | VOC |  | 0 | 1 | 12 | 86 | 0.00013456 | 0.07114 | 1.0879 | -5.6057 | 0.0017089 | 0.086479 | -0.48549 | 0% | 0% | 50 | 0.60035
Heavy Duty Trucks | Diesel | Rigid 28 - 32 t | Euro I |  | VOC |  | 0.02 | 0 | 12 | 86 | 3.2651e-06 | 0.007362 | 0.66612 | 5.8978 | 0.00013511 | 0.021815 | 0.33824 | 0% | 0% | 50 | 0.65675
Heavy Duty Trucks | Diesel | Rigid 28 - 32 t | Euro I |  | VOC |  | 0.02 | 0.5 | 12 | 86 | 2.0762e-18 | -8.6192e-17 | 2.8712 | 4.2876e-13 | -0.0007809 | 0.11642 | 0.14556 | 0% | 0% | 50 | 0.71522
Heavy Duty Trucks | Diesel | Rigid 28 - 32 t | Euro I |  | VOC |  | 0.02 | 1 | 12 | 81 | 0.00078428 | 0.16403 | 1.8143 | -6.5219 | 0.0025133 | 0.17846 | -0.83816 | 0% | 0% | 50 | 0.82445
Heavy Duty Trucks | Diesel | Rigid 28 - 32 t | Euro I |  | VOC |  | 0.04 | 0 | 12 | 86 | 9.6495e-18 | -3.7524e-16 | 4.923 | 4.916e-12 | -0.001289 | 0.19878 | 0.10269 | 0% | 0% | 50 | 0.72192
Heavy Duty Trucks | Diesel | Rigid 28 - 32 t | Euro I |  | VOC |  | 0.04 | 0.5 | 12 | 68 | 0.001699 | 0.51296 | 3.3161 | -4.0319 | 0.0080567 | 0.38721 | -1.4025 | 0% | 0% | 50 | 0.86958
Heavy Duty Trucks | Diesel | Rigid 28 - 32 t | Euro I |  | VOC |  | 0.04 | 1 | 12 | 56 | 0.0016433 | 0.24022 | -1.1739 | 7.3214 | 0.0043509 | 0.091973 | -0.60795 | 0% | 0% | 50 | 1.015
Heavy Duty Trucks | Diesel | Rigid 28 - 32 t | Euro I |  | VOC |  | 0.06 | 0 | 12 | 80 | -6.0226e-05 | 0.0044837 | 0.23211 | 6.4715 | -0.00011629 | 0.011264 | 0.25335 | 0% | 0% | 50 | 0.8276
Heavy Duty Trucks | Diesel | Rigid 28 - 32 t | Euro I |  | VOC |  | 0.06 | 0.5 | 12 | 54 | 0.0010178 | 0.18406 | -0.17286 | 4.773 | 0.0030204 | 0.091017 | -0.41028 | 0% | 0% | 50 | 0.99818
Heavy Duty Trucks | Diesel | Rigid 28 - 32 t | Euro I |  | VOC |  | 0.06 | 1 | 12 | 41 | 0.00031416 | 0.02087 | 1.516 | 3.1717 | -0.00045369 | 0.068162 | 0.10607 | 0% | 0% | 41 | 1.3924
Heavy Duty Trucks | Diesel | Rigid 28 - 32 t | Euro I |  | EC |  | -0.06 | 0 | 12 | 86 | 0.00028342 | -0.071068 | 4.8835 | 29.1019 | 0.00030907 | 0.021822 | 0.35606 | 0% | 0% | 50 | 1.1806
Heavy Duty Trucks | Diesel | Rigid 28 - 32 t | Euro I |  | EC |  | -0.06 | 0.5 | 12 | 86 | 0.00013088 | -0.041582 | 10.0722 | -39.8982 | 0.0024295 | 0.0078332 | 0.23975 | 0% | 0% | 50 | 1.1219
Heavy Duty Trucks | Diesel | Rigid 28 - 32 t | Euro I |  | EC |  | -0.06 | 1 | 12 | 86 | 0.00016558 | -0.052029 | 11.2656 | -47.5348 | 0.0026105 | 0.0067404 | 0.29342 | 0% | 0% | 50 | 1.1356
Heavy Duty Trucks | Diesel | Rigid 28 - 32 t | Euro I |  | EC |  | -0.04 | 0 | 12 | 86 | 0.00059857 | -0.16847 | 13.5297 | 58.7318 | 0.00028645 | 0.046047 | 0.72624 | 0% | 0% | 50 | 2.0768
Heavy Duty Trucks | Diesel | Rigid 28 - 32 t | Euro I |  | EC |  | -0.04 | 0.5 | 12 | 86 | 0.00052624 | -0.13443 | 9.5539 | 26.2832 | 0.00024852 | 0.022692 | 0.51196 | 0% | 0% | 50 | 2.0608
Heavy Duty Trucks | Diesel | Rigid 28 - 32 t | Euro I |  | EC |  | -0.04 | 1 | 12 | 86 | 0.00096669 | -0.23948 | 16.3978 | 31.0204 | 0.00042275 | 0.030146 | 0.85158 | 0% | 0% | 50 | 2.1843
Heavy Duty Trucks | Diesel | Rigid 28 - 32 t | Euro I |  | EC |  | -0.02 | 0 | 12 | 86 | 0.0015211 | 0.47458 | 3.0223 | -20.5297 | 0.0021262 | 0.021479 | -0.12237 | 0% | 0% | 50 | 4.8098
Heavy Duty Trucks | Diesel | Rigid 28 - 32 t | Euro I |  | EC |  | -0.02 | 0.5 | 12 | 86 | 6.4984e-05 | -0.019502 | 1.6194 | 6.1562 | -1.6138e-05 | 0.0032415 | 0.072726 | 0% | 0% | 50 | 4.7821
Heavy Duty Trucks | Diesel | Rigid 28 - 32 t | Euro I |  | EC |  | -0.02 | 1 | 12 | 86 | 7.651e-05 | -0.030071 | 2.2073 | -14.4818 | -6.2103e-05 | 0.0059414 | -0.027089 | 0% | 0% | 50 | 5.277
Heavy Duty Trucks | Diesel | Rigid 28 - 32 t | Euro I |  | EC |  | 0 | 0 | 12 | 86 | -1.295e-05 | 0.025058 | 1.9924 | 6.4329 | -2.6284e-05 | 0.0072727 | 0.052504 | 0% | 0% | 50 | 9.5358
Heavy Duty Trucks | Diesel | Rigid 28 - 32 t | Euro I |  | EC |  | 0 | 0.5 | 12 | 86 | -0.00060931 | 0.058486 | 4.7849 | 7.9698 | -9.9405e-05 | 0.013688 | 0.098173 | 0% | 0% | 50 | 11.8817
Heavy Duty Trucks | Diesel | Rigid 28 - 32 t | Euro I |  | EC |  | 0 | 1 | 12 | 86 | 0.0020576 | -0.026368 | 0.39495 | 15.6341 | 0.00021454 | -0.0062943 | 0.105 | 0% | 0% | 50 | 13.8784
Heavy Duty Trucks | Diesel | Rigid 28 - 32 t | Euro I |  | EC |  | 0.02 | 0 | 12 | 86 | 0.00014655 | 0.077662 | 4.8402 | 16.5921 | -3.8601e-05 | 0.011785 | 0.14471 | 0% | 0% | 50 | 14.7796
Heavy Duty Trucks | Diesel | Rigid 28 - 32 t | Euro I |  | EC |  | 0.02 | 0.5 | 12 | 86 | 0.00010518 | 0.1014 | 5.2653 | 13.5238 | -2.8621e-05 | 0.0092647 | 0.12853 | 0% | 0% | 50 | 20.8931
Heavy Duty Trucks | Diesel | Rigid 28 - 32 t | Euro I |  | EC |  | 0.02 | 1 | 12 | 81 | -0.00022972 | 0.14603 | 6.5849 | 11.5673 | -2.7708e-05 | 0.0087534 | 0.13611 | 0% | 0% | 50 | 26.8446
Heavy Duty Trucks | Diesel | Rigid 28 - 32 t | Euro I |  | EC |  | 0.04 | 0 | 12 | 86 | 0.00034257 | 0.13119 | 6.8519 | 19.2208 | -4.2982e-05 | 0.012817 | 0.17914 | 0% | 0% | 50 | 20.5644
Heavy Duty Trucks | Diesel | Rigid 28 - 32 t | Euro I |  | EC |  | 0.04 | 0.5 | 12 | 68 | 0.027935 | -0.81105 | 4.0702 | 50.4551 | 0.0010081 | -0.03475 | 0.33455 | 0% | 0% | 50 | 30.7556
Heavy Duty Trucks | Diesel | Rigid 28 - 32 t | Euro I |  | EC |  | 0.04 | 1 | 12 | 56 | 0.010038 | 0.18892 | 5.026 | 10.8727 | 0.00029522 | 0.0031963 | 0.10592 | 0% | 0% | 50 | 39.6345
Heavy Duty Trucks | Diesel | Rigid 28 - 32 t | Euro I |  | EC |  | 0.06 | 0 | 12 | 80 | 0.00020268 | 0.14356 | 6.1131 | 12.0383 | -2.9427e-05 | 0.0092697 | 0.13694 | 0% | 0% | 50 | 26.6461
Heavy Duty Trucks | Diesel | Rigid 28 - 32 t | Euro I |  | EC |  | 0.06 | 0.5 | 12 | 54 | 0.029897 | 2.9344 | 3.174 | -16.9037 | 0.00091463 | 0.069354 | -0.15138 | 0% | 0% | 50 | 40.0324
Heavy Duty Trucks | Diesel | Rigid 28 - 32 t | Euro I |  | EC |  | 0.06 | 1 | 12 | 41 | 0.48789 | -4.2986 | -10.6058 | 17.4416 | 0.0098042 | -0.12181 | 0.19577 | 0% | 0% | 41 | 54.2461
Heavy Duty Trucks | Diesel | Rigid 28 - 32 t | Euro I |  | CH4 | Urban Peak |  |  | 10 | 130 | 0 | 0 | 175 | 0 | 0 | 0 | 1000 | 0% | 0% | 50 | 0.175
Heavy Duty Trucks | Diesel | Rigid 28 - 32 t | Euro I |  | CH4 | Urban Off Peak |  |  | 10 | 130 | 0 | 0 | 175 | 0 | 0 | 0 | 1000 | 0% | 0% | 50 | 0.175
Heavy Duty Trucks | Diesel | Rigid 28 - 32 t | Euro I |  | CH4 | Rural |  |  | 10 | 130 | 0 | 0 | 80 | 0 | 0 | 0 | 1000 | 0% | 0% | 50 | 0.08
Heavy Duty Trucks | Diesel | Rigid 28 - 32 t | Euro I |  | CH4 | Highway |  |  | 10 | 130 | 0 | 0 | 70 | 0 | 0 | 0 | 1000 | 0% | 0% | 50 | 0.07
Heavy Duty Trucks | Diesel | Rigid 28 - 32 t | Euro I |  | NH3 | Urban Peak |  |  | 10 | 130 | 0 | 0 | 0.0029 | 0 | 0 | 0 | 1 | 0% | 0% | 50 | 0.0029
Heavy Duty Trucks | Diesel | Rigid 28 - 32 t | Euro I |  | NH3 | Urban Off Peak |  |  | 10 | 130 | 0 | 0 | 0.0029 | 0 | 0 | 0 | 1 | 0% | 0% | 50 | 0.0029
Heavy Duty Trucks | Diesel | Rigid 28 - 32 t | Euro I |  | NH3 | Rural |  |  | 10 | 130 | 0 | 0 | 0.0029 | 0 | 0 | 0 | 1 | 0% | 0% | 50 | 0.0029
Heavy Duty Trucks | Diesel | Rigid 28 - 32 t | Euro I |  | NH3 | Highway |  |  | 10 | 130 | 0 | 0 | 0.0029 | 0 | 0 | 0 | 1 | 0% | 0% | 50 | 0.0029
Heavy Duty Trucks | Diesel | Rigid 28 - 32 t | Euro I |  | N2O | Urban Peak |  |  | 10 | 130 | 0 | 0 | 0.017 | 0 | 0 | 0 | 1 | 0% | 0% | 50 | 0.017
Heavy Duty Trucks | Diesel | Rigid 28 - 32 t | Euro I |  | N2O | Urban Off Peak |  |  | 10 | 130 | 0 | 0 | 0.017 | 0 | 0 | 0 | 1 | 0% | 0% | 50 | 0.017
Heavy Duty Trucks | Diesel | Rigid 28 - 32 t | Euro I |  | N2O | Rural |  |  | 10 | 130 | 0 | 0 | 0.014 | 0 | 0 | 0 | 1 | 0% | 0% | 50 | 0.014
Heavy Duty Trucks | Diesel | Rigid 28 - 32 t | Euro I |  | N2O | Highway |  |  | 10 | 130 | 0 | 0 | 0.01 | 0 | 0 | 0 | 1 | 0% | 0% | 50 | 0.01
Heavy Duty Trucks | Diesel | Rigid 28 - 32 t | Euro II |  | CO |  | -0.06 | 0 | 12 | 86 | -7.8408e-16 | 1.534e-13 | 3.6079 | 7.2097e-11 | 0.0035546 | 0.043791 | 0.93012 | 0% | 0% | 50 | 0.30051
Heavy Duty Trucks | Diesel | Rigid 28 - 32 t | Euro II |  | CO |  | -0.06 | 0.5 | 12 | 86 | 9.4769e-06 | -0.0039469 | 1.3098 | -6.4409 | 0.0011764 | 0.0050147 | 0.18343 | 0% | 0% | 50 | 0.29847
Heavy Duty Trucks | Diesel | Rigid 28 - 32 t | Euro II |  | CO |  | -0.06 | 1 | 12 | 86 | 7.5704e-06 | -0.002766 | 0.6725 | -3.3941 | 0.0005526 | 0.0013891 | 0.091343 | 0% | 0% | 50 | 0.31462
Heavy Duty Trucks | Diesel | Rigid 28 - 32 t | Euro II |  | CO |  | -0.04 | 0 | 12 | 86 | 9.4541e-05 | -0.014714 | 1.2613 | 3.6995 | 0.00025165 | 0.02021 | 0.32778 | 0% | 0% | 50 | 0.42492
Heavy Duty Trucks | Diesel | Rigid 28 - 32 t | Euro II |  | CO |  | -0.04 | 0.5 | 12 | 86 | -5.1525e-05 | 0.01062 | -0.19306 | 4.2313 | 0.00044007 | -0.01301 | 0.2161 | 0% | 0% | 50 | 0.44121
Heavy Duty Trucks | Diesel | Rigid 28 - 32 t | Euro II |  | CO |  | -0.04 | 1 | 12 | 86 | 8.9934e-06 | -0.0036809 | 0.88038 | -4.8755 | 0.0004684 | 0.00039996 | 0.098042 | 0% | 0% | 50 | 0.48199
Heavy Duty Trucks | Diesel | Rigid 28 - 32 t | Euro II |  | CO |  | -0.02 | 0 | 12 | 86 | 0.00041209 | -0.012051 | 0.82489 | 4.7139 | 0.00050877 | 0.001717 | 0.31809 | 0% | 0% | 50 | 0.80368
Heavy Duty Trucks | Diesel | Rigid 28 - 32 t | Euro II |  | CO |  | -0.02 | 0.5 | 12 | 86 | 0.00025461 | -0.012875 | 0.37351 | 5.934 | 0.00036126 | -0.013418 | 0.36553 | 0% | 0% | 50 | 0.81135
Heavy Duty Trucks | Diesel | Rigid 28 - 32 t | Euro II |  | CO |  | -0.02 | 1 | 12 | 86 | 0.0015611 | -0.11363 | 3.5532 | 8.5117 | 0.0015217 | -0.061099 | 1.461 | 0% | 0% | 50 | 0.88
Heavy Duty Trucks | Diesel | Rigid 28 - 32 t | Euro II |  | CO |  | 0 | 0 | 12 | 86 | 3.634e-05 | 0.0078339 | 0.90203 | 8.0385 | -7.5806e-05 | 0.022465 | 0.2581 | 0% | 0% | 50 | 1.2966
Heavy Duty Trucks | Diesel | Rigid 28 - 32 t | Euro II |  | CO |  | 0 | 0.5 | 12 | 86 | 0.0035096 | -0.16665 | 3.3595 | 13.7636 | 0.0020808 | -0.085099 | 1.5798 | 0% | 0% | 50 | 1.6131
Heavy Duty Trucks | Diesel | Rigid 28 - 32 t | Euro II |  | CO |  | 0 | 1 | 12 | 86 | 0.0011887 | -0.064638 | 1.0423 | 6.3399 | 0.00059735 | -0.03031 | 0.50593 | 0% | 0% | 50 | 1.8787
Heavy Duty Trucks | Diesel | Rigid 28 - 32 t | Euro II |  | CO |  | 0.02 | 0 | 12 | 86 | 0.00045253 | 0.030018 | 2.1295 | 6.9999 | 4.1391e-05 | 0.048049 | 0.27314 | 0% | 0% | 50 | 1.7638
Heavy Duty Trucks | Diesel | Rigid 28 - 32 t | Euro II |  | CO |  | 0.02 | 0.5 | 12 | 86 | 0.0032694 | 0.0062678 | -1.1587 | 19.7165 | 0.0022886 | -0.058785 | 0.60756 | 0% | 0% | 50 | 2.2781
Heavy Duty Trucks | Diesel | Rigid 28 - 32 t | Euro II |  | CO |  | 0.02 | 1 | 12 | 83 | 0.0022504 | -0.14294 | 5.3654 | 7.9284 | 0.0009122 | -0.034419 | 1.1203 | 0% | 0% | 50 | 2.3829
Heavy Duty Trucks | Diesel | Rigid 28 - 32 t | Euro II |  | CO |  | 0.04 | 0 | 12 | 86 | -0.00040576 | 0.032518 | 0.39004 | -8.1036 | -0.00024958 | 0.025196 | -0.25484 | 0% | 0% | 50 | 2.2032
Heavy Duty Trucks | Diesel | Rigid 28 - 32 t | Euro II |  | CO |  | 0.04 | 0.5 | 12 | 75 | 0.0010071 | -0.072962 | 5.2518 | 2.565 | 0.0004057 | -0.0032125 | 0.86446 | 0% | 0% | 50 | 2.4287
Heavy Duty Trucks | Diesel | Rigid 28 - 32 t | Euro II |  | CO |  | 0.04 | 1 | 12 | 59 | 0.0043368 | -0.31319 | 17.0088 | 7.2423 | 0.0013079 | -0.015372 | 2.1317 | 0% | 0% | 50 | 2.6627
Heavy Duty Trucks | Diesel | Rigid 28 - 32 t | Euro II |  | CO |  | 0.06 | 0 | 12 | 83 | -0.00096962 | 0.42583 | 10.8416 | 12.3401 | 0.0013603 | 0.16037 | 1.5265 | 0% | 0% | 50 | 2.3139
Heavy Duty Trucks | Diesel | Rigid 28 - 32 t | Euro II |  | CO |  | 0.06 | 0.5 | 12 | 58 | 0.003255 | -0.20717 | 9.853 | -4.0764 | 0.00097059 | -0.014406 | 1.2152 | 0% | 0% | 50 | 2.5845
Heavy Duty Trucks | Diesel | Rigid 28 - 32 t | Euro II |  | CO |  | 0.06 | 1 | 12 | 44 | 0.00062338 | -0.12291 | 7.9574 | 8.3769 | -0.00016459 | 0.021348 | 0.65996 | 0% | 0% | 44 | 3.0818
Heavy Duty Trucks | Diesel | Rigid 28 - 32 t | Euro II |  | NOx |  | -0.06 | 0 | 12 | 86 | 3.12e-05 | -0.0093776 | 0.80934 | 6.0182 | 5.0503e-05 | 0.0064444 | 0.073827 | 0% | 0% | 50 | 1.0316
Heavy Duty Trucks | Diesel | Rigid 28 - 32 t | Euro II |  | NOx |  | -0.06 | 0.5 | 12 | 86 | 4.374e-05 | -0.01258 | 1.031 | 6.4875 | 6.2552e-05 | 0.0078899 | 0.099578 | 0% | 0% | 50 | 0.98562
Heavy Duty Trucks | Diesel | Rigid 28 - 32 t | Euro II |  | NOx |  | -0.06 | 1 | 12 | 86 | -6.5069e-07 | -6.3944e-05 | 1.0734 | -4.0534 | 0.00033652 | 0.0030353 | 0.024567 | 0% | 0% | 50 | 0.97037
Heavy Duty Trucks | Diesel | Rigid 28 - 32 t | Euro II |  | NOx |  | -0.04 | 0 | 12 | 86 | -0.00047459 | 0.031108 | 2.61 | 2.8421 | 0.0003081 | 0.018434 | 0.060925 | 0% | 0% | 50 | 1.7319
Heavy Duty Trucks | Diesel | Rigid 28 - 32 t | Euro II |  | NOx |  | -0.04 | 0.5 | 12 | 86 | -0.0010783 | 0.063523 | 5.4199 | -1.0426 | 0.00067055 | 0.032158 | 0.15018 | 0% | 0% | 50 | 1.7119
Heavy Duty Trucks | Diesel | Rigid 28 - 32 t | Euro II |  | NOx |  | -0.04 | 1 | 12 | 86 | -0.001209 | 0.06662 | 6.3907 | -3.0228 | 0.0007917 | 0.030044 | 0.24074 | 0% | 0% | 50 | 1.7836
Heavy Duty Trucks | Diesel | Rigid 28 - 32 t | Euro II |  | NOx |  | -0.02 | 0 | 12 | 86 | 0.00019017 | -0.00062867 | 4.2517 | 9.6147 | 4.3821e-05 | 0.020133 | 0.15375 | 0% | 0% | 50 | 3.849
Heavy Duty Trucks | Diesel | Rigid 28 - 32 t | Euro II |  | NOx |  | -0.02 | 0.5 | 12 | 86 | -0.0012769 | 0.11406 | 8.0625 | 14.4976 | 0.00031119 | 0.035412 | 0.31291 | 0% | 0% | 50 | 3.7964
Heavy Duty Trucks | Diesel | Rigid 28 - 32 t | Euro II |  | NOx |  | -0.02 | 1 | 12 | 86 | 4.496e-05 | -0.02392 | 1.8745 | -12.0344 | -6.9961e-05 | 0.0067721 | -0.029121 | 0% | 0% | 50 | 4.0888
Heavy Duty Trucks | Diesel | Rigid 28 - 32 t | Euro II |  | NOx |  | 0 | 0 | 12 | 86 | 3.2095e-05 | 0.043422 | 3.5007 | 14.5498 | -4.4653e-05 | 0.014311 | 0.15406 | 0% | 0% | 50 | 7.9725
Heavy Duty Trucks | Diesel | Rigid 28 - 32 t | Euro II |  | NOx |  | 0 | 0.5 | 12 | 86 | -0.00037373 | 0.073973 | 6.748 | 22.0915 | -8.9433e-05 | 0.019784 | 0.26389 | 0% | 0% | 50 | 9.6688
Heavy Duty Trucks | Diesel | Rigid 28 - 32 t | Euro II |  | NOx |  | 0 | 1 | 12 | 86 | 0.0028204 | 0.54506 | 10.6716 | 15.05 | 0.0006839 | 0.041652 | 0.25608 | 0% | 0% | 50 | 11.1836
Heavy Duty Trucks | Diesel | Rigid 28 - 32 t | Euro II |  | NOx |  | 0.02 | 0 | 12 | 86 | 0.00022051 | 0.30893 | 17.1044 | 47.0972 | -0.00014915 | 0.048304 | 0.64588 | 0% | 0% | 50 | 12.6642
Heavy Duty Trucks | Diesel | Rigid 28 - 32 t | Euro II |  | NOx |  | 0.02 | 0.5 | 12 | 86 | 2.7448e-05 | 0.015629 | 1.238 | 8.7333 | 2.6027e-06 | 0.0011704 | 0.067963 | 0% | 0% | 50 | 17.0143
Heavy Duty Trucks | Diesel | Rigid 28 - 32 t | Euro II |  | NOx |  | 0.02 | 1 | 12 | 83 | 0.0012549 | 0.19719 | -0.27413 | -9.3917 | 9.57e-05 | 0.0086227 | -0.069808 | 0% | 0% | 50 | 20.8717
Heavy Duty Trucks | Diesel | Rigid 28 - 32 t | Euro II |  | NOx |  | 0.04 | 0 | 12 | 86 | 0.0015922 | 0.14466 | 1.6966 | 5.4655 | 0.00010547 | 0.0088801 | 0.039958 | 0% | 0% | 50 | 17.4143
Heavy Duty Trucks | Diesel | Rigid 28 - 32 t | Euro II |  | NOx |  | 0.04 | 0.5 | 12 | 75 | -0.00030193 | 0.25859 | 10.7485 | 17.673 | -5.4561e-05 | 0.017062 | 0.25634 | 0% | 0% | 50 | 23.9217
Heavy Duty Trucks | Diesel | Rigid 28 - 32 t | Euro II |  | NOx |  | 0.04 | 1 | 12 | 59 | 0.0073222 | -0.17591 | 0.47668 | 10.4707 | 0.00026755 | -0.0080235 | 0.064879 | 0% | 0% | 50 | 30.6574
Heavy Duty Trucks | Diesel | Rigid 28 - 32 t | Euro II |  | NOx |  | 0.06 | 0 | 12 | 83 | 0.0024284 | 0.49282 | 3.0003 | 5.7205 | 0.00014173 | 0.023557 | 0.017236 | 0% | 0% | 50 | 21.8319
Heavy Duty Trucks | Diesel | Rigid 28 - 32 t | Euro II |  | NOx |  | 0.06 | 0.5 | 12 | 58 | 0.0038283 | -0.15083 | 1.1167 | 11.2895 | 0.00013551 | -0.0060666 | 0.072531 | 0% | 0% | 50 | 31.223
Heavy Duty Trucks | Diesel | Rigid 28 - 32 t | Euro II |  | NOx |  | 0.06 | 1 | 12 | 44 | -0.01917 | 0.81305 | 3.5457 | 0.76214 | -0.00050265 | 0.023454 | -0.003811 | 0% | 0% | 44 | 40.413
Heavy Duty Trucks | Diesel | Rigid 28 - 32 t | Euro II |  | VOC |  | -0.06 | 0 | 12 | 86 | 6.8743e-06 | -0.0025583 | 0.29738 | 1.9898 | -2.4732e-05 | 0.021423 | 0.22784 | 0% | 0% | 50 | 0.18304
Heavy Duty Trucks | Diesel | Rigid 28 - 32 t | Euro II |  | VOC |  | -0.06 | 0.5 | 12 | 86 | 5.2664e-06 | -0.0020719 | 0.25731 | 1.8115 | -3.0171e-05 | 0.020533 | 0.20648 | 0% | 0% | 50 | 0.17544
Heavy Duty Trucks | Diesel | Rigid 28 - 32 t | Euro II |  | VOC |  | -0.06 | 1 | 12 | 86 | 4.8007e-06 | -0.0019015 | 0.23566 | 1.6767 | -3.6483e-05 | 0.019514 | 0.19633 | 0% | 0% | 50 | 0.17221
Heavy Duty Trucks | Diesel | Rigid 28 - 32 t | Euro II |  | VOC |  | -0.04 | 0 | 12 | 86 | -6.4945e-06 | 0.0020871 | -0.12269 | 3.1159 | 0.00014085 | -0.0094741 | 0.25004 | 0% | 0% | 50 | 0.216
Heavy Duty Trucks | Diesel | Rigid 28 - 32 t | Euro II |  | VOC |  | -0.04 | 0.5 | 12 | 86 | 9.3895e-06 | -0.0033341 | 0.36466 | 2.3087 | -2.5454e-05 | 0.022898 | 0.2601 | 0% | 0% | 50 | 0.1995
Heavy Duty Trucks | Diesel | Rigid 28 - 32 t | Euro II |  | VOC |  | -0.04 | 1 | 12 | 86 | 7.8354e-06 | -0.0028476 | 0.32076 | 2.0931 | -2.564e-05 | 0.021457 | 0.23569 | 0% | 0% | 50 | 0.19273
Heavy Duty Trucks | Diesel | Rigid 28 - 32 t | Euro II |  | VOC |  | -0.02 | 0 | 12 | 86 | -2.5236e-06 | 3.5004e-05 | 0.26513 | 1.9181 | -6.2446e-05 | 0.018539 | 0.15165 | 0% | 0% | 50 | 0.32405
Heavy Duty Trucks | Diesel | Rigid 28 - 32 t | Euro II |  | VOC |  | -0.02 | 0.5 | 12 | 86 | -0.00011265 | 0.042747 | -0.04411 | -3.8249 | 0.0025509 | 0.0076652 | -0.33951 | 0% | 0% | 50 | 0.27023
Heavy Duty Trucks | Diesel | Rigid 28 - 32 t | Euro II |  | VOC |  | -0.02 | 1 | 12 | 86 | 4.3467e-05 | -0.015808 | 1.4636 | 10.4114 | -0.00051132 | 0.085047 | 1.043 | 0% | 0% | 50 | 0.24648
Heavy Duty Trucks | Diesel | Rigid 28 - 32 t | Euro II |  | VOC |  | 0 | 0 | 12 | 86 | 6.032e-06 | 0.0093299 | 0.60365 | 4.0231 | 0.00030116 | 0.033627 | 0.38007 | 0% | 0% | 50 | 0.4142
Heavy Duty Trucks | Diesel | Rigid 28 - 32 t | Euro II |  | VOC |  | 0 | 0.5 | 12 | 86 | 3.4455e-05 | 0.027154 | 0.39201 | -4.8548 | 0.0010887 | 0.041311 | -0.39904 | 0% | 0% | 50 | 0.39623
Heavy Duty Trucks | Diesel | Rigid 28 - 32 t | Euro II |  | VOC |  | 0 | 1 | 12 | 86 | 7.5884e-05 | 0.047922 | 0.82817 | -4.4187 | 0.0017938 | 0.087365 | -0.46767 | 0% | 0% | 50 | 0.39661
Heavy Duty Trucks | Diesel | Rigid 28 - 32 t | Euro II |  | VOC |  | 0.02 | 0 | 12 | 86 | -6.3181e-06 | 0.018583 | 0.89904 | 2.9747 | 0.00058519 | 0.049983 | 0.33632 | 0% | 0% | 50 | 0.43548
Heavy Duty Trucks | Diesel | Rigid 28 - 32 t | Euro II |  | VOC |  | 0.02 | 0.5 | 12 | 86 | 9.3165e-06 | 0.0041868 | 0.64924 | 4.5692 | -0.00010343 | 0.040002 | 0.33744 | 0% | 0% | 50 | 0.46814
Heavy Duty Trucks | Diesel | Rigid 28 - 32 t | Euro II |  | VOC |  | 0.02 | 1 | 12 | 83 | 0.00057433 | 0.149 | 0.70256 | -9.2842 | 0.0034783 | 0.20608 | -1.6418 | 0% | 0% | 50 | 0.54169
Heavy Duty Trucks | Diesel | Rigid 28 - 32 t | Euro II |  | VOC |  | 0.04 | 0 | 12 | 86 | 9.6992e-06 | 0.0062777 | 1.1277 | 7.7484 | -0.00015531 | 0.06577 | 0.53263 | 0% | 0% | 50 | 0.47214
Heavy Duty Trucks | Diesel | Rigid 28 - 32 t | Euro II |  | VOC |  | 0.04 | 0.5 | 12 | 75 | 0.00065999 | 0.15358 | 0.54154 | -8.937 | 0.0033561 | 0.19335 | -1.5902 | 0% | 0% | 50 | 0.58855
Heavy Duty Trucks | Diesel | Rigid 28 - 32 t | Euro II |  | VOC |  | 0.04 | 1 | 12 | 59 | -0.00029633 | 0.022275 | 0.47804 | -8.4214 | -0.00067291 | 0.067141 | -0.7082 | 0% | 0% | 50 | 0.70613
Heavy Duty Trucks | Diesel | Rigid 28 - 32 t | Euro II |  | VOC |  | 0.06 | 0 | 12 | 83 | 2.6028e-05 | 0.0044177 | 0.6007 | 3.1415 | -0.00012512 | 0.038423 | 0.18144 | 0% | 0% | 50 | 0.53049
Heavy Duty Trucks | Diesel | Rigid 28 - 32 t | Euro II |  | VOC |  | 0.06 | 0.5 | 12 | 58 | 0.0011258 | -0.0026871 | -0.42209 | 3.5946 | 0.0022453 | -0.053926 | 0.32863 | 0% | 0% | 50 | 0.71786
Heavy Duty Trucks | Diesel | Rigid 28 - 32 t | Euro II |  | VOC |  | 0.06 | 1 | 12 | 44 | 0.0033045 | -0.036514 | -0.32347 | 3.4681 | 0.0043687 | -0.093043 | 0.48944 | 0% | 0% | 44 | 0.93672
Heavy Duty Trucks | Diesel | Rigid 28 - 32 t | Euro II |  | EC |  | -0.06 | 0 | 12 | 86 | 0.00086362 | -0.22301 | 15.9557 | 83.9695 | 0.00093516 | 0.079437 | 1.2682 | 0% | 0% | 50 | 1.1406
Heavy Duty Trucks | Diesel | Rigid 28 - 32 t | Euro II |  | EC |  | -0.06 | 0.5 | 12 | 86 | 8.5737e-05 | -0.029616 | 9.2094 | -38.0049 | 0.002323 | 0.0107 | 0.23852 | 0% | 0% | 50 | 1.0914
Heavy Duty Trucks | Diesel | Rigid 28 - 32 t | Euro II |  | EC |  | -0.06 | 1 | 12 | 86 | 0.00011181 | -0.038272 | 10.4181 | -45.5127 | 0.0025126 | 0.0098943 | 0.29495 | 0% | 0% | 50 | 1.1135
Heavy Duty Trucks | Diesel | Rigid 28 - 32 t | Euro II |  | EC |  | -0.04 | 0 | 12 | 86 | 0.00055419 | -0.1569 | 12.7192 | 49.3244 | 0.00024002 | 0.045457 | 0.77395 | 0% | 0% | 50 | 1.987
Heavy Duty Trucks | Diesel | Rigid 28 - 32 t | Euro II |  | EC |  | -0.04 | 0.5 | 12 | 86 | 0.0017795 | -0.45916 | 33.0611 | 76.2135 | 0.00082687 | 0.079912 | 1.9688 | 0% | 0% | 50 | 2.0016
Heavy Duty Trucks | Diesel | Rigid 28 - 32 t | Euro II |  | EC |  | -0.04 | 1 | 12 | 85 | -0.0017839 | 0.22516 | -4.2025 | 32.151 | 0.00096809 | -0.022331 | 0.20855 | 0% | 0% | 50 | 2.1415
Heavy Duty Trucks | Diesel | Rigid 28 - 32 t | Euro II |  | EC |  | -0.02 | 0 | 12 | 86 | 3.7032e-05 | 0.081819 | 3.3925 | 0.72668 | 0.00029542 | 0.017616 | 0.048629 | 0% | 0% | 50 | 4.5507
Heavy Duty Trucks | Diesel | Rigid 28 - 32 t | Euro II |  | EC |  | -0.02 | 0.5 | 12 | 86 | 2.9685e-05 | -0.018097 | 1.4828 | -11.0532 | -5.5084e-05 | 0.0052821 | -0.033064 | 0% | 0% | 50 | 4.6188
Heavy Duty Trucks | Diesel | Rigid 28 - 32 t | Euro II |  | EC |  | -0.02 | 1 | 12 | 86 | 3.9746e-05 | -0.017087 | 1.2806 | -7.7069 | -3.6605e-05 | 0.0034874 | -0.011118 | 0% | 0% | 50 | 5.179
Heavy Duty Trucks | Diesel | Rigid 28 - 32 t | Euro II |  | EC |  | 0 | 0 | 12 | 86 | -8.6604e-06 | 0.023954 | 1.7712 | 5.8112 | -2.3808e-05 | 0.0067184 | 0.055966 | 0% | 0% | 50 | 9.2171
Heavy Duty Trucks | Diesel | Rigid 28 - 32 t | Euro II |  | EC |  | 0 | 0.5 | 12 | 86 | 0.0031786 | -0.10666 | 2.5065 | 25.9342 | 0.00032962 | -0.011815 | 0.26534 | 0% | 0% | 50 | 11.3086
Heavy Duty Trucks | Diesel | Rigid 28 - 32 t | Euro II |  | EC |  | 0 | 1 | 12 | 86 | 0.0018251 | -0.01692 | 0.39186 | 11.8906 | 0.00019433 | -0.0051602 | 0.088658 | 0% | 0% | 50 | 13.7339
Heavy Duty Trucks | Diesel | Rigid 28 - 32 t | Euro II |  | EC |  | 0.02 | 0 | 12 | 86 | 0.00013933 | 0.088882 | 5.0991 | 15.4785 | -4.1011e-05 | 0.012777 | 0.1656 | 0% | 0% | 50 | 14.5333
Heavy Duty Trucks | Diesel | Rigid 28 - 32 t | Euro II |  | EC |  | 0.02 | 0.5 | 12 | 86 | 0.00012778 | 0.15556 | 7.5599 | 17.3565 | -4.0891e-05 | 0.013561 | 0.19681 | 0% | 0% | 50 | 20.7144
Heavy Duty Trucks | Diesel | Rigid 28 - 32 t | Euro II |  | EC |  | 0.02 | 1 | 12 | 83 | 0.011911 | -0.56213 | 31.2084 | 30.3016 | 0.00035646 | -0.0091939 | 0.82948 | 0% | 0% | 50 | 26.5565
Heavy Duty Trucks | Diesel | Rigid 28 - 32 t | Euro II |  | EC |  | 0.04 | 0 | 12 | 86 | 0.00044908 | 0.21433 | 10.3017 | 24.8242 | -6.3026e-05 | 0.019634 | 0.28838 | 0% | 0% | 50 | 20.3482
Heavy Duty Trucks | Diesel | Rigid 28 - 32 t | Euro II |  | EC |  | 0.04 | 0.5 | 12 | 75 | -0.00045374 | 0.50484 | 17.7911 | 21.3429 | -6.7396e-05 | 0.023143 | 0.38085 | 0% | 0% | 50 | 30.9053
Heavy Duty Trucks | Diesel | Rigid 28 - 32 t | Euro II |  | EC |  | 0.04 | 1 | 12 | 59 | 0.021333 | -0.40454 | 2.9459 | 16.569 | 0.00056804 | -0.013121 | 0.12638 | 0% | 0% | 50 | 40.8601
Heavy Duty Trucks | Diesel | Rigid 28 - 32 t | Euro II |  | EC |  | 0.06 | 0 | 12 | 83 | 0.0004694 | 0.25326 | 10.5057 | 19.6551 | -5.0198e-05 | 0.016095 | 0.25324 | 0% | 0% | 50 | 26.5268
Heavy Duty Trucks | Diesel | Rigid 28 - 32 t | Euro II |  | EC |  | 0.06 | 0.5 | 12 | 58 | 1.2188 | 0.73378 | 0.82545 | 9.114 | 0.03105 | -0.065778 | 0.099971 | 0% | 0% | 50 | 41.4396
Heavy Duty Trucks | Diesel | Rigid 28 - 32 t | Euro II |  | EC |  | 0.06 | 1 | 12 | 44 | -0.15022 | 6.6139 | 16.0304 | -3.6926 | -0.0028451 | 0.13281 | -0.042745 | 0% | 0% | 44 | 55.0478
Heavy Duty Trucks | Diesel | Rigid 28 - 32 t | Euro II |  | CH4 | Urban Peak |  |  | 10 | 130 | 0 | 0 | 175 | 0 | 0 | 0 | 1000 | 36% | 0% | 50 | 0.112
Heavy Duty Trucks | Diesel | Rigid 28 - 32 t | Euro II |  | CH4 | Urban Off Peak |  |  | 10 | 130 | 0 | 0 | 175 | 0 | 0 | 0 | 1000 | 36% | 0% | 50 | 0.112
Heavy Duty Trucks | Diesel | Rigid 28 - 32 t | Euro II |  | CH4 | Rural |  |  | 10 | 130 | 0 | 0 | 80 | 0 | 0 | 0 | 1000 | 13% | 0% | 50 | 0.0696
Heavy Duty Trucks | Diesel | Rigid 28 - 32 t | Euro II |  | CH4 | Highway |  |  | 10 | 130 | 0 | 0 | 70 | 0 | 0 | 0 | 1000 | 7% | 0% | 50 | 0.0651
Heavy Duty Trucks | Diesel | Rigid 28 - 32 t | Euro II |  | NH3 | Urban Peak |  |  | 10 | 130 | 0 | 0 | 0.0029 | 0 | 0 | 0 | 1 | 0% | 0% | 50 | 0.0029
Heavy Duty Trucks | Diesel | Rigid 28 - 32 t | Euro II |  | NH3 | Urban Off Peak |  |  | 10 | 130 | 0 | 0 | 0.0029 | 0 | 0 | 0 | 1 | 0% | 0% | 50 | 0.0029
Heavy Duty Trucks | Diesel | Rigid 28 - 32 t | Euro II |  | NH3 | Rural |  |  | 10 | 130 | 0 | 0 | 0.0029 | 0 | 0 | 0 | 1 | 0% | 0% | 50 | 0.0029
Heavy Duty Trucks | Diesel | Rigid 28 - 32 t | Euro II |  | NH3 | Highway |  |  | 10 | 130 | 0 | 0 | 0.0029 | 0 | 0 | 0 | 1 | 0% | 0% | 50 | 0.0029
Heavy Duty Trucks | Diesel | Rigid 28 - 32 t | Euro II |  | N2O | Urban Peak |  |  | 10 | 130 | 0 | 0 | 0.017 | 0 | 0 | 0 | 1 | 0% | 0% | 50 | 0.017
Heavy Duty Trucks | Diesel | Rigid 28 - 32 t | Euro II |  | N2O | Urban Off Peak |  |  | 10 | 130 | 0 | 0 | 0.017 | 0 | 0 | 0 | 1 | 0% | 0% | 50 | 0.017
Heavy Duty Trucks | Diesel | Rigid 28 - 32 t | Euro II |  | N2O | Rural |  |  | 10 | 130 | 0 | 0 | 0.014 | 0 | 0 | 0 | 1 | 0% | 0% | 50 | 0.014
Heavy Duty Trucks | Diesel | Rigid 28 - 32 t | Euro II |  | N2O | Highway |  |  | 10 | 130 | 0 | 0 | 0.01 | 0 | 0 | 0 | 1 | 0% | 0% | 50 | 0.01
Heavy Duty Trucks | Diesel | Rigid 28 - 32 t | Euro III |  | CO |  | -0.06 | 0 | 12 | 86 | 1.7187e-05 | -0.0054959 | 0.52465 | 2.8064 | 1.6702e-05 | 0.0084285 | 0.10874 | 0% | 0% | 50 | 0.61014
Heavy Duty Trucks | Diesel | Rigid 28 - 32 t | Euro III |  | CO |  | -0.06 | 0.5 | 12 | 86 | 1.5542e-19 | -2.6231e-17 | 3.9837 | 5.4322e-14 | 0.0019687 | 0.028042 | 0.71253 | 0% | 0% | 50 | 0.56616
Heavy Duty Trucks | Diesel | Rigid 28 - 32 t | Euro III |  | CO |  | -0.06 | 1 | 12 | 86 | -9.1324e-06 | 0.0026662 | 1.3389 | -5.8122 | 0.00073205 | 0.0088117 | 0.08521 | 0% | 0% | 50 | 0.56585
Heavy Duty Trucks | Diesel | Rigid 28 - 32 t | Euro III |  | CO |  | -0.04 | 0 | 12 | 86 | 1.1708e-05 | -0.0039964 | 0.41302 | 2.4691 | -9.3746e-06 | 0.0060508 | 0.074398 | 0% | 0% | 50 | 0.82561
Heavy Duty Trucks | Diesel | Rigid 28 - 32 t | Euro III |  | CO |  | -0.04 | 0.5 | 12 | 86 | 0.00015096 | -0.026038 | 2.0642 | 4.4036 | 0.00020436 | 0.014856 | 0.38248 | 0% | 0% | 50 | 0.75039
Heavy Duty Trucks | Diesel | Rigid 28 - 32 t | Euro III |  | CO |  | -0.04 | 1 | 12 | 86 | -6.0608e-05 | 0.014364 | -0.26148 | 6.0738 | 0.00037849 | -0.011282 | 0.1895 | 0% | 0% | 50 | 0.7464
Heavy Duty Trucks | Diesel | Rigid 28 - 32 t | Euro III |  | CO |  | -0.02 | 0 | 12 | 86 | 0.00060987 | -0.018723 | 1.643 | 5.6632 | 0.00043536 | 0.0052414 | 0.32609 | 0% | 0% | 50 | 1.3986
Heavy Duty Trucks | Diesel | Rigid 28 - 32 t | Euro III |  | CO |  | -0.02 | 0.5 | 12 | 86 | 0.00091103 | -0.049819 | 2.6163 | 6.5094 | 0.00070637 | -0.0062749 | 0.5949 | 0% | 0% | 50 | 1.2374
Heavy Duty Trucks | Diesel | Rigid 28 - 32 t | Euro III |  | CO |  | -0.02 | 1 | 12 | 86 | 0.00019498 | -0.0024431 | 0.14191 | 6.8344 | 0.00032005 | -0.010511 | 0.23406 | 0% | 0% | 50 | 1.266
Heavy Duty Trucks | Diesel | Rigid 28 - 32 t | Euro III |  | CO |  | 0 | 0 | 12 | 86 | 0.00051654 | -0.024012 | 0.50902 | 9.5616 | 0.00036364 | -0.015204 | 0.37093 | 0% | 0% | 50 | 1.5217
Heavy Duty Trucks | Diesel | Rigid 28 - 32 t | Euro III |  | CO |  | 0 | 0.5 | 12 | 86 | 0.0032725 | -0.152 | 4.4738 | 15.297 | 0.0016995 | -0.052594 | 1.3082 | 0% | 0% | 50 | 1.8314
Heavy Duty Trucks | Diesel | Rigid 28 - 32 t | Euro III |  | CO |  | 0 | 1 | 12 | 86 | 0.0015737 | -0.082729 | 1.6593 | 8.3725 | 0.00071021 | -0.031422 | 0.57692 | 0% | 0% | 50 | 2.0792
Heavy Duty Trucks | Diesel | Rigid 28 - 32 t | Euro III |  | CO |  | 0.02 | 0 | 12 | 86 | 0.00059302 | -0.013505 | -0.24577 | 12.3995 | 0.00048772 | -0.022228 | 0.34795 | 0% | 0% | 50 | 1.7759
Heavy Duty Trucks | Diesel | Rigid 28 - 32 t | Euro III |  | CO |  | 0.02 | 0.5 | 12 | 86 | 0.00075294 | -0.015949 | 0.07795 | 9.574 | 0.00047933 | -0.017737 | 0.29575 | 0% | 0% | 50 | 2.2304
Heavy Duty Trucks | Diesel | Rigid 28 - 32 t | Euro III |  | CO |  | 0.02 | 1 | 12 | 84 | 0.00155 | -0.096612 | 2.8565 | 7.3798 | 0.00062009 | -0.026566 | 0.6551 | 0% | 0% | 50 | 2.3357
Heavy Duty Trucks | Diesel | Rigid 28 - 32 t | Euro III |  | CO |  | 0.04 | 0 | 12 | 86 | 0.00060751 | -0.00094312 | -0.48616 | 8.3249 | 0.00052129 | -0.01873 | 0.20823 | 0% | 0% | 50 | 2.0035
Heavy Duty Trucks | Diesel | Rigid 28 - 32 t | Euro III |  | CO |  | 0.04 | 0.5 | 12 | 77 | 0.00060867 | -0.0039372 | 1.7616 | 6.6021 | 0.00050221 | -0.0058909 | 0.40827 | 0% | 0% | 50 | 2.3505
Heavy Duty Trucks | Diesel | Rigid 28 - 32 t | Euro III |  | CO |  | 0.04 | 1 | 12 | 61 | 0.0010915 | -0.083251 | 4.7994 | 2.6017 | 0.00035249 | -0.0023757 | 0.58166 | 0% | 0% | 50 | 2.5427
Heavy Duty Trucks | Diesel | Rigid 28 - 32 t | Euro III |  | CO |  | 0.06 | 0 | 12 | 84 | 6.6462e-05 | -0.00076982 | 1.747 | 3.3173 | 7.9023e-06 | 0.012935 | 0.24763 | 0% | 0% | 50 | 2.1233
Heavy Duty Trucks | Diesel | Rigid 28 - 32 t | Euro III |  | CO |  | 0.06 | 0.5 | 12 | 59 | 0.0019775 | -0.13625 | 7.0021 | 3.6304 | 0.00065967 | -0.010361 | 0.99269 | 0% | 0% | 50 | 2.4512
Heavy Duty Trucks | Diesel | Rigid 28 - 32 t | Euro III |  | CO |  | 0.06 | 1 | 12 | 45 | 0.0010225 | -0.193 | 6.9489 | 13.2183 | -0.00049775 | 0.012456 | 0.66909 | 0% | 0% | 45 | 2.8347
Heavy Duty Trucks | Diesel | Rigid 28 - 32 t | Euro III |  | NOx |  | -0.06 | 0 | 12 | 86 | -1.475e-06 | 0.00035934 | 1.5964 | -4.9885 | 0.00057796 | 0.0047394 | 0.022341 | 0% | 0% | 50 | 0.88658
Heavy Duty Trucks | Diesel | Rigid 28 - 32 t | Euro III |  | NOx |  | -0.06 | 0.5 | 12 | 86 | 0.00044059 | -0.0082171 | 3.9186 | 1.5933 | 0.0024512 | -0.017132 | 0.4496 | 0% | 0% | 50 | 0.81122
Heavy Duty Trucks | Diesel | Rigid 28 - 32 t | Euro III |  | NOx |  | -0.06 | 1 | 12 | 86 | 0.00045886 | -0.0093746 | 3.7255 | 2.3916 | 0.0023952 | -0.019294 | 0.48398 | 0% | 0% | 50 | 0.80834
Heavy Duty Trucks | Diesel | Rigid 28 - 32 t | Euro III |  | NOx |  | -0.04 | 0 | 12 | 86 | -2.8718e-05 | 0.013251 | 2.429 | -7.9587 | 0.00058632 | 0.0094272 | 0.011715 | 0% | 0% | 50 | 1.4678
Heavy Duty Trucks | Diesel | Rigid 28 - 32 t | Euro III |  | NOx |  | -0.04 | 0.5 | 12 | 86 | -0.00045709 | 0.044683 | 4.8267 | -4.4599 | 0.0012261 | 0.01715 | 0.1725 | 0% | 0% | 50 | 1.4233
Heavy Duty Trucks | Diesel | Rigid 28 - 32 t | Euro III |  | NOx |  | -0.04 | 1 | 12 | 86 | -0.00028703 | 0.024049 | 3.1741 | -2.069 | 0.0007636 | 0.0079394 | 0.15895 | 0% | 0% | 50 | 1.4676
Heavy Duty Trucks | Diesel | Rigid 28 - 32 t | Euro III |  | NOx |  | -0.02 | 0 | 12 | 86 | 0.00042226 | -0.0075838 | 2.7231 | 8.8614 | 0.00015553 | 0.01267 | 0.1203 | 0% | 0% | 50 | 3.1303
Heavy Duty Trucks | Diesel | Rigid 28 - 32 t | Euro III |  | NOx |  | -0.02 | 0.5 | 12 | 86 | -0.00074478 | 0.098596 | 6.3463 | 10.2219 | 0.00046379 | 0.035348 | 0.19348 | 0% | 0% | 50 | 3.0825
Heavy Duty Trucks | Diesel | Rigid 28 - 32 t | Euro III |  | NOx |  | -0.02 | 1 | 12 | 86 | 7.8471e-05 | -0.037668 | 2.9455 | -23.3792 | -0.00014204 | 0.013802 | -0.10078 | 0% | 0% | 50 | 3.3755
Heavy Duty Trucks | Diesel | Rigid 28 - 32 t | Euro III |  | NOx |  | 0 | 0 | 12 | 86 | 0.0010557 | 0.023955 | 2.6302 | 10.3977 | 0.00018033 | 0.01016 | 0.12427 | 0% | 0% | 50 | 6.163
Heavy Duty Trucks | Diesel | Rigid 28 - 32 t | Euro III |  | NOx |  | 0 | 0.5 | 12 | 86 | -7.8742e-05 | 0.048091 | 4.6576 | 19.3886 | -5.9667e-05 | 0.01828 | 0.1986 | 0% | 0% | 50 | 7.5285
Heavy Duty Trucks | Diesel | Rigid 28 - 32 t | Euro III |  | NOx |  | 0 | 1 | 12 | 86 | 0.00461 | 0.4324 | -1.8252 | -18.0997 | 0.0012346 | 0.011993 | -0.18837 | 0% | 0% | 50 | 8.8505
Heavy Duty Trucks | Diesel | Rigid 28 - 32 t | Euro III |  | NOx |  | 0.02 | 0 | 12 | 86 | 0.00091294 | 0.12661 | 2.9725 | 27.0278 | 8.9578e-05 | 0.017301 | 0.16712 | 0% | 0% | 50 | 9.6535
Heavy Duty Trucks | Diesel | Rigid 28 - 32 t | Euro III |  | NOx |  | 0.02 | 0.5 | 12 | 86 | 0.0020586 | 0.40693 | 9.1422 | 41.2919 | 0.00023785 | 0.036251 | 0.34022 | 0% | 0% | 50 | 12.907
Heavy Duty Trucks | Diesel | Rigid 28 - 32 t | Euro III |  | NOx |  | 0.02 | 1 | 12 | 84 | -0.00016487 | 0.052538 | 3.0129 | 6.6469 | -2.2619e-05 | 0.0059976 | 0.090825 | 0% | 0% | 50 | 16.042
Heavy Duty Trucks | Diesel | Rigid 28 - 32 t | Euro III |  | NOx |  | 0.04 | 0 | 12 | 86 | -0.0014368 | 0.20224 | 3.0319 | 19.1661 | -0.00013208 | 0.01982 | 0.1021 | 0% | 0% | 50 | 13.0229
Heavy Duty Trucks | Diesel | Rigid 28 - 32 t | Euro III |  | NOx |  | 0.04 | 0.5 | 12 | 77 | -2.7144e-05 | 0.076395 | 3.6167 | 7.7197 | -2.345e-05 | 0.0073143 | 0.10087 | 0% | 0% | 50 | 18.4405
Heavy Duty Trucks | Diesel | Rigid 28 - 32 t | Euro III |  | NOx |  | 0.04 | 1 | 12 | 61 | 0.0018617 | 0.24106 | 1.9579 | 4.0096 | 0.00012338 | 0.00916 | 0.032655 | 0% | 0% | 50 | 23.4577
Heavy Duty Trucks | Diesel | Rigid 28 - 32 t | Euro III |  | NOx |  | 0.06 | 0 | 12 | 84 | 0.0015286 | 0.2185 | 3.5131 | 20.1892 | 0.00010096 | 0.015439 | 0.12025 | 0% | 0% | 50 | 16.3059
Heavy Duty Trucks | Diesel | Rigid 28 - 32 t | Euro III |  | NOx |  | 0.06 | 0.5 | 12 | 59 | 0.0025211 | 0.31257 | -0.89583 | -12.1112 | 0.00015669 | 0.011679 | -0.097269 | 0% | 0% | 50 | 23.671
Heavy Duty Trucks | Diesel | Rigid 28 - 32 t | Euro III |  | NOx |  | 0.06 | 1 | 12 | 45 | 0.0063872 | 0.68926 | 3.8602 | 4.5055 | 0.00031784 | 0.019485 | 0.031602 | 0% | 0% | 45 | 30.8689
Heavy Duty Trucks | Diesel | Rigid 28 - 32 t | Euro III |  | VOC |  | -0.06 | 0 | 12 | 86 | 4.3816e-06 | -0.0019568 | 0.29192 | 2.1613 | -6.4738e-06 | 0.024678 | 0.22138 | 0% | 0% | 50 | 0.17251
Heavy Duty Trucks | Diesel | Rigid 28 - 32 t | Euro III |  | VOC |  | -0.06 | 0.5 | 12 | 86 | 2.2701e-06 | -0.0012849 | 0.26111 | 2.0087 | 3.4408e-06 | 0.025953 | 0.21161 | 0% | 0% | 50 | 0.15991
Heavy Duty Trucks | Diesel | Rigid 28 - 32 t | Euro III |  | VOC |  | -0.06 | 1 | 12 | 86 | -3.2507e-05 | 0.037448 | 2.6696 | -4.2505 | 0.0067717 | 0.2342 | -0.08413 | 0% | 0% | 50 | 0.15324
Heavy Duty Trucks | Diesel | Rigid 28 - 32 t | Euro III |  | VOC |  | -0.04 | 0 | 12 | 86 | -5.8793e-06 | 0.0019234 | -0.11225 | 2.1133 | 0.00012027 | -0.0082324 | 0.16526 | 0% | 0% | 50 | 0.21156
Heavy Duty Trucks | Diesel | Rigid 28 - 32 t | Euro III |  | VOC |  | -0.04 | 0.5 | 12 | 86 | 5.3264e-06 | -0.0022199 | 0.29999 | 2.1718 | -2.1708e-05 | 0.022915 | 0.21747 | 0% | 0% | 50 | 0.18775
Heavy Duty Trucks | Diesel | Rigid 28 - 32 t | Euro III |  | VOC |  | -0.04 | 1 | 12 | 86 | 4.999e-06 | -0.0020998 | 0.28477 | 2.0772 | -2.9415e-05 | 0.023347 | 0.22144 | 0% | 0% | 50 | 0.17778
Heavy Duty Trucks | Diesel | Rigid 28 - 32 t | Euro III |  | VOC |  | -0.02 | 0 | 12 | 86 | 0.0001583 | 0.0045978 | 1.7723 | 2.2183 | 0.00065262 | 0.10758 | 0.35489 | 0% | 0% | 50 | 0.33159
Heavy Duty Trucks | Diesel | Rigid 28 - 32 t | Euro III |  | VOC |  | -0.02 | 0.5 | 12 | 86 | -6.1598e-05 | 0.045657 | 1.1992 | 1.967 | 0.0032147 | 0.092933 | 0.18131 | 0% | 0% | 50 | 0.26175
Heavy Duty Trucks | Diesel | Rigid 28 - 32 t | Euro III |  | VOC |  | -0.02 | 1 | 12 | 86 | -3.8172e-05 | 0.0093807 | -0.28258 | 3.5992 | 0.00050961 | -0.01687 | 0.24992 | 0% | 0% | 50 | 0.23956
Heavy Duty Trucks | Diesel | Rigid 28 - 32 t | Euro III |  | VOC |  | 0 | 0 | 12 | 86 | -2.332e-05 | 0.028358 | 1.3548 | 4.4418 | 0.0010165 | 0.081548 | 0.52893 | 0% | 0% | 50 | 0.3922
Heavy Duty Trucks | Diesel | Rigid 28 - 32 t | Euro III |  | VOC |  | 0 | 0.5 | 12 | 86 | 2.3514e-05 | 0.020513 | 0.21845 | -4.8252 | 0.000933 | 0.027094 | -0.40454 | 0% | 0% | 50 | 0.36751
Heavy Duty Trucks | Diesel | Rigid 28 - 32 t | Euro III |  | VOC |  | 0 | 1 | 12 | 86 | 0.00011846 | 0.082979 | 1.5649 | -7.5184 | 0.0034993 | 0.16784 | -0.8522 | 0% | 0% | 50 | 0.35975
Heavy Duty Trucks | Diesel | Rigid 28 - 32 t | Euro III |  | VOC |  | 0.02 | 0 | 12 | 86 | -1.0044e-05 | 0.024889 | 1.2382 | 4.2736 | 0.00089046 | 0.072776 | 0.46985 | 0% | 0% | 50 | 0.40144
Heavy Duty Trucks | Diesel | Rigid 28 - 32 t | Euro III |  | VOC |  | 0.02 | 0.5 | 12 | 86 | 0.00017729 | 0.076115 | 0.9343 | -5.6511 | 0.0024774 | 0.13089 | -0.81062 | 0% | 0% | 50 | 0.4251
Heavy Duty Trucks | Diesel | Rigid 28 - 32 t | Euro III |  | VOC |  | 0.02 | 1 | 12 | 84 | 0.00038305 | 0.11342 | 0.76158 | -7.4545 | 0.0031628 | 0.18079 | -1.3593 | 0% | 0% | 50 | 0.46455
Heavy Duty Trucks | Diesel | Rigid 28 - 32 t | Euro III |  | VOC |  | 0.04 | 0 | 12 | 86 | 0.00012711 | 0.065094 | 0.96797 | -5.0329 | 0.0021653 | 0.11015 | -0.63001 | 0% | 0% | 50 | 0.43143
Heavy Duty Trucks | Diesel | Rigid 28 - 32 t | Euro III |  | VOC |  | 0.04 | 0.5 | 12 | 77 | 0.00077609 | 0.19466 | -0.27303 | 4.2929 | 0.0061527 | 0.17341 | -1.0395 | 0% | 0% | 50 | 0.49911
Heavy Duty Trucks | Diesel | Rigid 28 - 32 t | Euro III |  | VOC |  | 0.04 | 1 | 12 | 61 | 0.00066682 | 0.12849 | 0.1999 | -6.729 | 0.0029174 | 0.16106 | -1.4057 | 0% | 0% | 50 | 0.58511
Heavy Duty Trucks | Diesel | Rigid 28 - 32 t | Euro III |  | VOC |  | 0.06 | 0 | 12 | 84 | 0.00050061 | 0.12364 | 1.6853 | -4.5641 | 0.0033696 | 0.23353 | -1.1891 | 0% | 0% | 50 | 0.47736
Heavy Duty Trucks | Diesel | Rigid 28 - 32 t | Euro III |  | VOC |  | 0.06 | 0.5 | 12 | 59 | 0.00069352 | 0.12956 | 0.13903 | -6.7991 | 0.0028933 | 0.16166 | -1.4494 | 0% | 0% | 50 | 0.59242
Heavy Duty Trucks | Diesel | Rigid 28 - 32 t | Euro III |  | VOC |  | 0.06 | 1 | 12 | 45 | 0.0011799 | 0.074794 | -0.76491 | 4.7464 | 0.0028135 | 0.028538 | -0.2476 | 0% | 0% | 45 | 0.7567
Heavy Duty Trucks | Diesel | Rigid 28 - 32 t | Euro III |  | EC |  | -0.06 | 0 | 12 | 86 | -6.5086e-05 | 0.024929 | 8.3634 | -29.8829 | 0.0017282 | 0.022954 | 0.09006 | 0% | 0% | 50 | 1.5921
Heavy Duty Trucks | Diesel | Rigid 28 - 32 t | Euro III |  | EC |  | -0.06 | 0.5 | 12 | 86 | -5.4572e-05 | 0.017655 | 9.7176 | -37.92 | 0.0019748 | 0.023594 | 0.15564 | 0% | 0% | 50 | 1.5474
Heavy Duty Trucks | Diesel | Rigid 28 - 32 t | Euro III |  | EC |  | -0.06 | 1 | 12 | 86 | -4.2093e-05 | 0.011843 | 8.834 | -36.2591 | 0.0017342 | 0.019582 | 0.16425 | 0% | 0% | 50 | 1.5689
Heavy Duty Trucks | Diesel | Rigid 28 - 32 t | Euro III |  | EC |  | -0.04 | 0 | 12 | 86 | 0.0002532 | -0.077651 | 7.0186 | 32.4509 | 5.2288e-05 | 0.025801 | 0.38181 | 0% | 0% | 50 | 2.451
Heavy Duty Trucks | Diesel | Rigid 28 - 32 t | Euro III |  | EC |  | -0.04 | 0.5 | 12 | 86 | 0.00081692 | -0.22873 | 18.3006 | 54.4806 | 0.000245 | 0.048787 | 1.0067 | 0% | 0% | 50 | 2.4629
Heavy Duty Trucks | Diesel | Rigid 28 - 32 t | Euro III |  | EC |  | -0.04 | 1 | 12 | 86 | 0.00015335 | -0.041183 | 3.1188 | 6.1088 | 4.9093e-05 | 0.0062379 | 0.16579 | 0% | 0% | 50 | 2.6068
Heavy Duty Trucks | Diesel | Rigid 28 - 32 t | Euro III |  | EC |  | -0.02 | 0 | 12 | 86 | 4.366e-05 | 0.092766 | 3.8348 | 1.0194 | 0.00030039 | 0.018076 | 0.051311 | 0% | 0% | 50 | 5.0424
Heavy Duty Trucks | Diesel | Rigid 28 - 32 t | Euro III |  | EC |  | -0.02 | 0.5 | 12 | 86 | 6.5604e-05 | -0.019547 | 1.581 | 5.3462 | -1.632e-05 | 0.0027907 | 0.073519 | 0% | 0% | 50 | 5.0769
Heavy Duty Trucks | Diesel | Rigid 28 - 32 t | Euro III |  | EC |  | -0.02 | 1 | 12 | 86 | 3.1069e-05 | -0.014257 | 1.087 | -6.4309 | -2.9137e-05 | 0.0027714 | -0.0079819 | 0% | 0% | 50 | 5.5961
Heavy Duty Trucks | Diesel | Rigid 28 - 32 t | Euro III |  | EC |  | 0 | 0 | 12 | 86 | -3.5593e-05 | 0.028063 | 2.1098 | 6.197 | -2.8802e-05 | 0.0076857 | 0.056549 | 0% | 0% | 50 | 9.6193
Heavy Duty Trucks | Diesel | Rigid 28 - 32 t | Euro III |  | EC |  | 0 | 0.5 | 12 | 86 | -0.00039637 | 0.037982 | 3.7019 | 9.7667 | -6.4404e-05 | 0.0091281 | 0.10437 | 0% | 0% | 50 | 12.0203
Heavy Duty Trucks | Diesel | Rigid 28 - 32 t | Euro III |  | EC |  | 0 | 1 | 12 | 86 | 0.0020758 | -0.030136 | 1.0277 | 14.5447 | 0.00020885 | -0.0056564 | 0.11726 | 0% | 0% | 50 | 14.0262
Heavy Duty Trucks | Diesel | Rigid 28 - 32 t | Euro III |  | EC |  | 0.02 | 0 | 12 | 86 | 0.0001259 | 0.084489 | 4.9554 | 15.406 | -3.8072e-05 | 0.011879 | 0.15181 | 0% | 0% | 50 | 15.0676
Heavy Duty Trucks | Diesel | Rigid 28 - 32 t | Euro III |  | EC |  | 0.02 | 0.5 | 12 | 86 | 3.3295e-05 | 0.11993 | 5.8972 | 13.3207 | -3.0094e-05 | 0.010124 | 0.14712 | 0% | 0% | 50 | 21.1787
Heavy Duty Trucks | Diesel | Rigid 28 - 32 t | Euro III |  | EC |  | 0.02 | 1 | 12 | 84 | -0.00050281 | 0.40102 | 17.7255 | 30.2045 | -6.9693e-05 | 0.023329 | 0.37384 | 0% | 0% | 50 | 27.1756
Heavy Duty Trucks | Diesel | Rigid 28 - 32 t | Euro III |  | EC |  | 0.04 | 0 | 12 | 86 | 0.00010351 | 0.071097 | 3.414 | 7.9688 | -1.9222e-05 | 0.0062071 | 0.090632 | 0% | 0% | 50 | 20.9307
Heavy Duty Trucks | Diesel | Rigid 28 - 32 t | Euro III |  | EC |  | 0.04 | 0.5 | 12 | 77 | 0.0054548 | 1.1754 | 13.6974 | 17.4272 | 0.00014396 | 0.044448 | 0.18057 | 0% | 0% | 50 | 31.2915
Heavy Duty Trucks | Diesel | Rigid 28 - 32 t | Euro III |  | EC |  | 0.04 | 1 | 12 | 61 | -0.0049046 | 0.64013 | 14.5481 | 5.7498 | -0.00015079 | 0.020088 | 0.20927 | 0% | 0% | 50 | 41.1238
Heavy Duty Trucks | Diesel | Rigid 28 - 32 t | Euro III |  | EC |  | 0.06 | 0 | 12 | 84 | 0.00041526 | 0.30353 | 12.7594 | 23.8153 | -5.6572e-05 | 0.018762 | 0.29366 | 0% | 0% | 50 | 27.0102
Heavy Duty Trucks | Diesel | Rigid 28 - 32 t | Euro III |  | EC |  | 0.06 | 0.5 | 12 | 59 | 0.04295 | 3.5832 | 7.1534 | 7.5779 | 0.0010548 | 0.09021 | -0.1079 | 0% | 0% | 50 | 41.7407
Heavy Duty Trucks | Diesel | Rigid 28 - 32 t | Euro III |  | EC |  | 0.06 | 1 | 12 | 45 | 6.8446 | 1.2016 | 0.18422 | 0.69938 | 0.13014 | -0.35676 | 0.97401 | 0% | 0% | 45 | 56.0064
Heavy Duty Trucks | Diesel | Rigid 28 - 32 t | Euro III |  | CH4 | Urban Peak |  |  | 10 | 130 | 0 | 0 | 175 | 0 | 0 | 0 | 1000 | 44% | 0% | 50 | 0.098
Heavy Duty Trucks | Diesel | Rigid 28 - 32 t | Euro III |  | CH4 | Urban Off Peak |  |  | 10 | 130 | 0 | 0 | 175 | 0 | 0 | 0 | 1000 | 44% | 0% | 50 | 0.098
Heavy Duty Trucks | Diesel | Rigid 28 - 32 t | Euro III |  | CH4 | Rural |  |  | 10 | 130 | 0 | 0 | 80 | 0 | 0 | 0 | 1000 | 7% | 0% | 50 | 0.0744
Heavy Duty Trucks | Diesel | Rigid 28 - 32 t | Euro III |  | CH4 | Highway |  |  | 10 | 130 | 0 | 0 | 70 | 0 | 0 | 0 | 1000 | 9% | 0% | 50 | 0.0637
Heavy Duty Trucks | Diesel | Rigid 28 - 32 t | Euro III |  | NH3 | Urban Peak |  |  | 10 | 130 | 0 | 0 | 0.0029 | 0 | 0 | 0 | 1 | 0% | 0% | 50 | 0.0029
Heavy Duty Trucks | Diesel | Rigid 28 - 32 t | Euro III |  | NH3 | Urban Off Peak |  |  | 10 | 130 | 0 | 0 | 0.0029 | 0 | 0 | 0 | 1 | 0% | 0% | 50 | 0.0029
Heavy Duty Trucks | Diesel | Rigid 28 - 32 t | Euro III |  | NH3 | Rural |  |  | 10 | 130 | 0 | 0 | 0.0029 | 0 | 0 | 0 | 1 | 0% | 0% | 50 | 0.0029
Heavy Duty Trucks | Diesel | Rigid 28 - 32 t | Euro III |  | NH3 | Highway |  |  | 10 | 130 | 0 | 0 | 0.0029 | 0 | 0 | 0 | 1 | 0% | 0% | 50 | 0.0029
Heavy Duty Trucks | Diesel | Rigid 28 - 32 t | Euro III |  | N2O | Urban Peak |  |  | 10 | 130 | 0 | 0 | 0.008 | 0 | 0 | 0 | 1 | 0% | 0% | 50 | 0.008
Heavy Duty Trucks | Diesel | Rigid 28 - 32 t | Euro III |  | N2O | Urban Off Peak |  |  | 10 | 130 | 0 | 0 | 0.008 | 0 | 0 | 0 | 1 | 0% | 0% | 50 | 0.008
Heavy Duty Trucks | Diesel | Rigid 28 - 32 t | Euro III |  | N2O | Rural |  |  | 10 | 130 | 0 | 0 | 0.008 | 0 | 0 | 0 | 1 | 0% | 0% | 50 | 0.008
Heavy Duty Trucks | Diesel | Rigid 28 - 32 t | Euro III |  | N2O | Highway |  |  | 10 | 130 | 0 | 0 | 0.006 | 0 | 0 | 0 | 1 | 0% | 0% | 50 | 0.006
Heavy Duty Trucks | Diesel | Rigid 28 - 32 t | Euro IV | SCR | CO |  | -0.06 | 0 | 12 | 86 | 3.5871e-05 | -0.0072274 | 0.36951 | 3.1542 | 0.00038692 | 0.0071499 | 0.2815 | 0% | 0% | 50 | 0.10017
Heavy Duty Trucks | Diesel | Rigid 28 - 32 t | Euro IV | SCR | CO |  | -0.06 | 0.5 | 12 | 86 | 4.3294e-05 | -0.0090853 | 0.54713 | 2.8238 | 0.001056 | 0.0023863 | 0.39995 | 0% | 0% | 50 | 0.081531
Heavy Duty Trucks | Diesel | Rigid 28 - 32 t | Euro IV | SCR | CO |  | -0.06 | 1 | 12 | 86 | -0.00020301 | -0.00039632 | 1.585 | 1.5319 | 0.0063319 | -0.053547 | 1.2475 | 0% | 0% | 50 | 0.075579
Heavy Duty Trucks | Diesel | Rigid 28 - 32 t | Euro IV | SCR | CO |  | -0.04 | 0 | 12 | 86 | -4.6407e-05 | -0.01251 | 1.7688 | -3.2219 | 0.00057509 | 0.0658 | -0.059576 | 0% | 0% | 50 | 0.20627
Heavy Duty Trucks | Diesel | Rigid 28 - 32 t | Euro IV | SCR | CO |  | -0.04 | 0.5 | 12 | 86 | 5.2815e-05 | -0.012132 | 0.74874 | 3.7067 | 0.00036074 | 0.01669 | 0.36801 | 0% | 0% | 50 | 0.16551
Heavy Duty Trucks | Diesel | Rigid 28 - 32 t | Euro IV | SCR | CO |  | -0.04 | 1 | 12 | 86 | -0.0005006 | 0.014856 | 2.8275 | -1.3719 | 0.0049047 | 0.022685 | 1.0055 | 0% | 0% | 50 | 0.1591
Heavy Duty Trucks | Diesel | Rigid 28 - 32 t | Euro IV | SCR | CO |  | -0.02 | 0 | 12 | 86 | 0.00023569 | -0.0030797 | 0.71549 | 4.9764 | 0.000499 | 0.018071 | 0.25394 | 0% | 0% | 50 | 0.51986
Heavy Duty Trucks | Diesel | Rigid 28 - 32 t | Euro IV | SCR | CO |  | -0.02 | 0.5 | 12 | 86 | -0.00022535 | 0.030986 | 1.8388 | 0.69016 | 0.0013941 | 0.06821 | 0.12707 | 0% | 0% | 50 | 0.40419
Heavy Duty Trucks | Diesel | Rigid 28 - 32 t | Euro IV | SCR | CO |  | -0.02 | 1 | 12 | 86 | -0.00024834 | 0.020625 | 1.5529 | 1.598 | 0.00088628 | 0.053834 | 0.19073 | 0% | 0% | 50 | 0.39137
Heavy Duty Trucks | Diesel | Rigid 28 - 32 t | Euro IV | SCR | CO |  | 0 | 0 | 12 | 86 | 0.00037129 | 0.11897 | 1.9422 | -5.6694 | 0.0018041 | 0.12276 | -0.56802 | 0% | 0% | 50 | 0.86363
Heavy Duty Trucks | Diesel | Rigid 28 - 32 t | Euro IV | SCR | CO |  | 0 | 0.5 | 12 | 86 | 0.00034522 | 0.10871 | 1.6913 | -5.8764 | 0.0015132 | 0.10398 | -0.4704 | 0% | 0% | 50 | 0.9249
Heavy Duty Trucks | Diesel | Rigid 28 - 32 t | Euro IV | SCR | CO |  | 0 | 1 | 12 | 86 | 0.00014637 | 0.060423 | 1.1505 | -6.4709 | 0.00072651 | 0.057108 | -0.28144 | 0% | 0% | 50 | 1.0041
Heavy Duty Trucks | Diesel | Rigid 28 - 32 t | Euro IV | SCR | CO |  | 0.02 | 0 | 12 | 86 | 4.5905e-05 | 0.025962 | 0.81847 | 4.6373 | 9.2096e-05 | 0.034558 | 0.11627 | 0% | 0% | 50 | 1.1204
Heavy Duty Trucks | Diesel | Rigid 28 - 32 t | Euro IV | SCR | CO |  | 0.02 | 0.5 | 12 | 86 | 0.0015901 | 0.47462 | 4.3448 | -2.4952 | 0.0038523 | 0.29792 | -0.78993 | 0% | 0% | 50 | 1.3482
Heavy Duty Trucks | Diesel | Rigid 28 - 32 t | Euro IV | SCR | CO |  | 0.02 | 1 | 12 | 84 | 0.00075408 | 0.20647 | -0.19722 | -17.7361 | 0.0017791 | 0.077772 | -0.91021 | 0% | 0% | 50 | 1.5697
Heavy Duty Trucks | Diesel | Rigid 28 - 32 t | Euro IV | SCR | CO |  | 0.04 | 0 | 12 | 86 | 0.00026025 | 0.075999 | 1.1324 | 8.73 | 0.00037909 | 0.063323 | 0.076863 | 0% | 0% | 50 | 1.3739
Heavy Duty Trucks | Diesel | Rigid 28 - 32 t | Euro IV | SCR | CO |  | 0.04 | 0.5 | 12 | 79 | 3.721e-05 | -0.0046069 | 0.050368 | 7.195 | 4.0912e-05 | -0.0060855 | 0.2337 | 0% | 0% | 50 | 1.796
Heavy Duty Trucks | Diesel | Rigid 28 - 32 t | Euro IV | SCR | CO |  | 0.04 | 1 | 12 | 62 | -0.00064438 | -0.00058362 | 3.5345 | -10.6065 | -0.00064848 | 0.046744 | 0.1949 | 0% | 0% | 50 | 1.8468
Heavy Duty Trucks | Diesel | Rigid 28 - 32 t | Euro IV | SCR | CO |  | 0.06 | 0 | 12 | 84 | 0.0044058 | 0.98848 | 1.7259 | 4.129 | 0.0075888 | 0.43027 | -1.9018 | 0% | 0% | 50 | 1.6133
Heavy Duty Trucks | Diesel | Rigid 28 - 32 t | Euro IV | SCR | CO |  | 0.06 | 0.5 | 12 | 61 | -0.000525 | -0.018119 | 4.225 | -8.6069 | -0.00061307 | 0.042596 | 0.41491 | 0% | 0% | 50 | 1.8126
Heavy Duty Trucks | Diesel | Rigid 28 - 32 t | Euro IV | SCR | CO |  | 0.06 | 1 | 12 | 46 | 2.1627e-05 | -0.055105 | 2.9641 | -5.4753 | -0.00044626 | 0.020034 | 0.20949 | 0% | 0% | 46 | 1.906
Heavy Duty Trucks | Diesel | Rigid 28 - 32 t | Euro IV | SCR | NOx |  | -0.06 | 0 | 12 | 86 | -0.00047435 | 0.0089551 | 2.9594 | -0.034199 | 0.0027915 | -0.0058733 | 0.56724 | 0% | 0% | 50 | 0.30619
Heavy Duty Trucks | Diesel | Rigid 28 - 32 t | Euro IV | SCR | NOx |  | -0.06 | 0.5 | 12 | 86 | -0.00044375 | 0.0069171 | 2.8974 | 0.76544 | 0.0029885 | -0.012513 | 0.66834 | 0% | 0% | 50 | 0.28603
Heavy Duty Trucks | Diesel | Rigid 28 - 32 t | Euro IV | SCR | NOx |  | -0.06 | 1 | 12 | 86 | -0.00034229 | 0.00095032 | 2.8421 | 2.4976 | 0.0031227 | -0.028504 | 0.87475 | 0% | 0% | 50 | 0.28717
Heavy Duty Trucks | Diesel | Rigid 28 - 32 t | Euro IV | SCR | NOx |  | -0.04 | 0 | 12 | 86 | -0.00046029 | 0.024987 | 2.4222 | -2.174 | 0.00089134 | 0.023342 | 0.12802 | 0% | 0% | 50 | 0.70309
Heavy Duty Trucks | Diesel | Rigid 28 - 32 t | Euro IV | SCR | NOx |  | -0.04 | 0.5 | 12 | 86 | -0.00059353 | 0.025036 | 2.9072 | -1.8603 | 0.0009493 | 0.02172 | 0.25577 | 0% | 0% | 50 | 0.71007
Heavy Duty Trucks | Diesel | Rigid 28 - 32 t | Euro IV | SCR | NOx |  | -0.04 | 1 | 12 | 86 | -0.00075368 | 0.026503 | 4.1246 | -1.7528 | 0.0013341 | 0.01604 | 0.512 | 0% | 0% | 50 | 0.75935
Heavy Duty Trucks | Diesel | Rigid 28 - 32 t | Euro IV | SCR | NOx |  | -0.02 | 0 | 12 | 86 | 0.00050449 | -0.012375 | 2.2607 | 2.7741 | 0.00029945 | 0.012514 | 0.18839 | 0% | 0% | 50 | 1.8933
Heavy Duty Trucks | Diesel | Rigid 28 - 32 t | Euro IV | SCR | NOx |  | -0.02 | 0.5 | 12 | 86 | 9.0456e-06 | -0.009634 | 0.84495 | -6.5513 | -7.7617e-05 | 0.0075589 | -0.051776 | 0% | 0% | 50 | 1.9287
Heavy Duty Trucks | Diesel | Rigid 28 - 32 t | Euro IV | SCR | NOx |  | -0.02 | 1 | 12 | 86 | 2.0605e-05 | -0.01157 | 0.91692 | -5.9666 | -6.5315e-05 | 0.0063291 | -0.028451 | 0% | 0% | 50 | 2.1698
Heavy Duty Trucks | Diesel | Rigid 28 - 32 t | Euro IV | SCR | NOx |  | 0 | 0 | 12 | 86 | 6.7541e-05 | 0.050362 | 3.9633 | 16.7658 | -9.9384e-05 | 0.0313 | 0.33661 | 0% | 0% | 50 | 4.2256
Heavy Duty Trucks | Diesel | Rigid 28 - 32 t | Euro IV | SCR | NOx |  | 0 | 0.5 | 12 | 86 | 0.0015147 | -0.01212 | -0.54361 | 8.5763 | 0.00041932 | -0.012592 | 0.11483 | 0% | 0% | 50 | 5.2646
Heavy Duty Trucks | Diesel | Rigid 28 - 32 t | Euro IV | SCR | NOx |  | 0 | 1 | 12 | 86 | -0.00033989 | 0.020557 | 0.96976 | -8.7029 | -8.9584e-05 | 0.0086433 | -0.053222 | 0% | 0% | 50 | 6.2835
Heavy Duty Trucks | Diesel | Rigid 28 - 32 t | Euro IV | SCR | NOx |  | 0.02 | 0 | 12 | 86 | 0.00040572 | 0.072327 | 1.7882 | 16.587 | 5.0249e-05 | 0.012555 | 0.21883 | 0% | 0% | 50 | 6.9437
Heavy Duty Trucks | Diesel | Rigid 28 - 32 t | Euro IV | SCR | NOx |  | 0.02 | 0.5 | 12 | 86 | -0.010362 | 0.92939 | 0.49081 | -98.9282 | -0.0012813 | 0.12823 | -1.2166 | 0% | 0% | 50 | 9.5799
Heavy Duty Trucks | Diesel | Rigid 28 - 32 t | Euro IV | SCR | NOx |  | 0.02 | 1 | 12 | 84 | 0.009082 | 0.087876 | -0.68545 | 17.7153 | 0.001104 | -0.012587 | 0.17601 | 0% | 0% | 50 | 11.6045
Heavy Duty Trucks | Diesel | Rigid 28 - 32 t | Euro IV | SCR | NOx |  | 0.04 | 0 | 12 | 86 | 0.0028941 | 0.62932 | 2.4651 | 22.9292 | 0.0003519 | 0.066658 | 0.066816 | 0% | 0% | 50 | 9.7267
Heavy Duty Trucks | Diesel | Rigid 28 - 32 t | Euro IV | SCR | NOx |  | 0.04 | 0.5 | 12 | 79 | 0.0013722 | -0.11669 | 12.4701 | 0.3918 | 2.4071e-05 | 0.0022874 | 0.5908 | 0% | 0% | 50 | 13.1627
Heavy Duty Trucks | Diesel | Rigid 28 - 32 t | Euro IV | SCR | NOx |  | 0.04 | 1 | 12 | 62 | -0.0069449 | 0.42353 | 1.9617 | -29.7293 | -0.00047814 | 0.03353 | -0.17661 | 0% | 0% | 50 | 17.0159
Heavy Duty Trucks | Diesel | Rigid 28 - 32 t | Euro IV | SCR | NOx |  | 0.06 | 0 | 12 | 84 | 0.0021208 | 0.63781 | 16.0459 | 25.9745 | 0.00029985 | 0.055976 | 0.92071 | 0% | 0% | 50 | 12.0288
Heavy Duty Trucks | Diesel | Rigid 28 - 32 t | Euro IV | SCR | NOx |  | 0.06 | 0.5 | 12 | 61 | 0.0096165 | -0.29542 | 13.3654 | 13.5943 | 0.00050042 | -0.010763 | 0.60024 | 0% | 0% | 50 | 17.4453
Heavy Duty Trucks | Diesel | Rigid 28 - 32 t | Euro IV | SCR | NOx |  | 0.06 | 1 | 12 | 46 | -0.0032753 | 0.15524 | 1.5937 | -6.8104 | -0.00016632 | 0.0094206 | -0.0059787 | 0% | 0% | 46 | 21.9512
Heavy Duty Trucks | Diesel | Rigid 28 - 32 t | Euro IV | SCR | VOC |  | -0.06 | 0 | 12 | 86 | 1.3896e-05 | -0.0043717 | 0.40558 | 2.3403 | 0.0010751 | 0.26622 | 3.2223 | 0% | 0% | 50 | 0.013971
Heavy Duty Trucks | Diesel | Rigid 28 - 32 t | Euro IV | SCR | VOC |  | -0.06 | 0.5 | 12 | 86 | 8.0264e-06 | -0.0027593 | 0.28759 | 1.8715 | 0.0007232 | 0.23331 | 2.4765 | 0% | 0% | 50 | 0.012986
Heavy Duty Trucks | Diesel | Rigid 28 - 32 t | Euro IV | SCR | VOC |  | -0.06 | 1 | 12 | 86 | -1.275e-05 | 0.0052723 | 1.2579 | -4.5666 | 0.034144 | 0.52159 | 1.9493 | 0% | 0% | 50 | 0.012332
Heavy Duty Trucks | Diesel | Rigid 28 - 32 t | Euro IV | SCR | VOC |  | -0.04 | 0 | 12 | 86 | 2.1993e-05 | -0.0069531 | 0.65327 | 3.4339 | 0.00078852 | 0.33966 | 4.4496 | 0% | 0% | 50 | 0.018342
Heavy Duty Trucks | Diesel | Rigid 28 - 32 t | Euro IV | SCR | VOC |  | -0.04 | 0.5 | 12 | 86 | 1.807e-05 | -0.0052752 | 0.4459 | 1.7812 | 0.00074689 | 0.20264 | 3.3652 | 0% | 0% | 50 | 0.017114
Heavy Duty Trucks | Diesel | Rigid 28 - 32 t | Euro IV | SCR | VOC |  | -0.04 | 1 | 12 | 86 | 1.4066e-05 | -0.0049294 | 0.79556 | 0.21266 | 0.0070369 | 0.26493 | 4.5295 | 0% | 0% | 50 | 0.01664
Heavy Duty Trucks | Diesel | Rigid 28 - 32 t | Euro IV | SCR | VOC |  | -0.02 | 0 | 12 | 86 | 2.0794e-13 | 2.6076e-11 | 2.2041 | 1.6084e-07 | -0.0047673 | 1.5812 | 0.2565 | 0% | 0% | 50 | 0.032703
Heavy Duty Trucks | Diesel | Rigid 28 - 32 t | Euro IV | SCR | VOC |  | -0.02 | 0.5 | 12 | 86 | 1.5102e-05 | -0.0046437 | 0.38159 | 1.8376 | -0.00086817 | 0.14536 | 2.6907 | 0% | 0% | 50 | 0.02875
Heavy Duty Trucks | Diesel | Rigid 28 - 32 t | Euro IV | SCR | VOC |  | -0.02 | 1 | 12 | 86 | 1.9083e-05 | -0.005695 | 0.49135 | 1.6291 | -0.00034669 | 0.14602 | 3.2592 | 0% | 0% | 50 | 0.029597
Heavy Duty Trucks | Diesel | Rigid 28 - 32 t | Euro IV | SCR | VOC |  | 0 | 0 | 12 | 86 | 6.0976e-05 | 0.025524 | 0.29997 | -1.9592 | 0.0071458 | 0.38169 | -2.3397 | 0% | 0% | 50 | 0.048815
Heavy Duty Trucks | Diesel | Rigid 28 - 32 t | Euro IV | SCR | VOC |  | 0 | 0.5 | 12 | 86 | 0.00012768 | 0.048468 | 0.28458 | -6.2232 | 0.011849 | 0.54637 | -5.6663 | 0% | 0% | 50 | 0.05661
Heavy Duty Trucks | Diesel | Rigid 28 - 32 t | Euro IV | SCR | VOC |  | 0 | 1 | 12 | 86 | 4.3776e-05 | 0.033776 | 1.1854 | 1.7203 | 0.0061523 | 0.55416 | 4.1045 | 0% | 0% | 50 | 0.06395
Heavy Duty Trucks | Diesel | Rigid 28 - 32 t | Euro IV | SCR | VOC |  | 0.02 | 0 | 12 | 86 | 1.4035e-05 | 0.0055448 | 0.49386 | 2.5264 | -0.00078945 | 0.24196 | 2.4161 | 0% | 0% | 50 | 0.068316
Heavy Duty Trucks | Diesel | Rigid 28 - 32 t | Euro IV | SCR | VOC |  | 0.02 | 0.5 | 12 | 86 | 0.00033277 | 0.062008 | -0.014359 | -2.8499 | 0.0076703 | 0.53216 | -4.2606 | 0% | 0% | 50 | 0.092983
Heavy Duty Trucks | Diesel | Rigid 28 - 32 t | Euro IV | SCR | VOC |  | 0.02 | 1 | 12 | 84 | -3.1771e-05 | 0.025727 | 0.75944 | 0.91903 | 0.0015026 | 0.24703 | 2.8969 | 0% | 0% | 50 | 0.10443
Heavy Duty Trucks | Diesel | Rigid 28 - 32 t | Euro IV | SCR | VOC |  | 0.04 | 0 | 12 | 86 | 0.0019584 | 0.1153 | 0.15175 | -0.50427 | 0.024363 | 1.169 | -7.0899 | 0% | 0% | 50 | 0.096222
Heavy Duty Trucks | Diesel | Rigid 28 - 32 t | Euro IV | SCR | VOC |  | 0.04 | 0.5 | 12 | 79 | -0.00058204 | 0.045136 | 0.52594 | -6.6457 | -0.0054203 | 0.54723 | -3.619 | 0% | 0% | 50 | 0.11722
Heavy Duty Trucks | Diesel | Rigid 28 - 32 t | Euro IV | SCR | VOC |  | 0.04 | 1 | 12 | 62 | -0.0010703 | 0.25814 | 1.2553 | -1.0328 | 0.01747 | 1.1543 | 1.542 | 0% | 0% | 50 | 0.11139
Heavy Duty Trucks | Diesel | Rigid 28 - 32 t | Euro IV | SCR | VOC |  | 0.06 | 0 | 12 | 84 | -0.00043719 | 0.03897 | 0.12994 | -4.3077 | -0.0040986 | 0.43212 | -3.6073 | 0% | 0% | 50 | 0.11601
Heavy Duty Trucks | Diesel | Rigid 28 - 32 t | Euro IV | SCR | VOC |  | 0.06 | 0.5 | 12 | 61 | 3.0729e-05 | -0.0083226 | 0.61844 | 0.21184 | -0.00019042 | 0.016823 | 2.1892 | 0% | 0% | 50 | 0.11094
Heavy Duty Trucks | Diesel | Rigid 28 - 32 t | Euro IV | SCR | VOC |  | 0.06 | 1 | 12 | 46 | 0.00032801 | -0.02427 | 1.2989 | 0.16634 | 0.00084894 | 0.028624 | 3.5666 | 0% | 0% | 46 | 0.13177
Heavy Duty Trucks | Diesel | Rigid 28 - 32 t | Euro IV | SCR | EC |  | -0.06 | 0 | 12 | 86 | -0.0023707 | 0.061032 | 12.9068 | -5.4248 | 0.0049341 | 0.019637 | 1.1892 | 0% | 0% | 50 | 0.68405
Heavy Duty Trucks | Diesel | Rigid 28 - 32 t | Euro IV | SCR | EC |  | -0.06 | 0.5 | 12 | 86 | -0.0024027 | 0.05544 | 13.7092 | -2.8195 | 0.0057525 | 0.0067318 | 1.5903 | 0% | 0% | 50 | 0.63882
Heavy Duty Trucks | Diesel | Rigid 28 - 32 t | Euro IV | SCR | EC |  | -0.06 | 1 | 12 | 86 | 0.00013411 | -0.034619 | 3.7833 | -19.3793 | 0.0012919 | -0.0058336 | 0.22468 | 0% | 0% | 50 | 0.63239
Heavy Duty Trucks | Diesel | Rigid 28 - 32 t | Euro IV | SCR | EC |  | -0.04 | 0 | 12 | 86 | 0.00049727 | -0.12773 | 9.1439 | 22.6905 | 0.00030709 | 0.028973 | 0.68814 | 0% | 0% | 50 | 1.5336
Heavy Duty Trucks | Diesel | Rigid 28 - 32 t | Euro IV | SCR | EC |  | -0.04 | 0.5 | 12 | 82 | -0.0016454 | 0.19086 | -3.1914 | 23.7052 | 0.0010184 | -0.020869 | 0.20079 | 0% | 0% | 50 | 1.5923
Heavy Duty Trucks | Diesel | Rigid 28 - 32 t | Euro IV | SCR | EC |  | -0.04 | 1 | 12 | 82 | -0.0068041 | 0.7363 | -10.8199 | 62.4136 | 0.0031177 | -0.047192 | 0.36567 | 0% | 0% | 50 | 1.7643
Heavy Duty Trucks | Diesel | Rigid 28 - 32 t | Euro IV | SCR | EC |  | -0.02 | 0 | 12 | 86 | 5.9419e-05 | 0.090062 | 3.53 | 0.95351 | 0.00031824 | 0.02073 | 0.072851 | 0% | 0% | 50 | 4.3049
Heavy Duty Trucks | Diesel | Rigid 28 - 32 t | Euro IV | SCR | EC |  | -0.02 | 0.5 | 12 | 86 | 9.2784e-05 | -0.032198 | 2.1689 | -5.1452 | -6.9696e-05 | 0.0059002 | 0.037666 | 0% | 0% | 50 | 4.343
Heavy Duty Trucks | Diesel | Rigid 28 - 32 t | Euro IV | SCR | EC |  | -0.02 | 1 | 12 | 86 | 2.4311e-05 | -0.011207 | 0.83953 | -3.7289 | -2.2527e-05 | 0.0021275 | 0.0036692 | 0% | 0% | 50 | 4.9397
Heavy Duty Trucks | Diesel | Rigid 28 - 32 t | Euro IV | SCR | EC |  | 0 | 0 | 12 | 86 | -5.9911e-06 | 0.0251 | 1.7894 | 6.2174 | -1.9604e-05 | 0.0062871 | 0.074568 | 0% | 0% | 50 | 9.2782
Heavy Duty Trucks | Diesel | Rigid 28 - 32 t | Euro IV | SCR | EC |  | 0 | 0.5 | 12 | 86 | -0.00055087 | 0.055188 | 5.9623 | 17.2199 | -8.6037e-05 | 0.0127 | 0.23113 | 0% | 0% | 50 | 11.8104
Heavy Duty Trucks | Diesel | Rigid 28 - 32 t | Euro IV | SCR | EC |  | 0 | 1 | 12 | 86 | 0.0025601 | 0.026814 | 0.17792 | 12.126 | 0.00029686 | -0.0051234 | 0.093556 | 0% | 0% | 50 | 14.0828
Heavy Duty Trucks | Diesel | Rigid 28 - 32 t | Euro IV | SCR | EC |  | 0.02 | 0 | 12 | 86 | 0.00012505 | 0.12167 | 6.031 | 14.4512 | -4.5405e-05 | 0.014852 | 0.21239 | 0% | 0% | 50 | 15.1115
Heavy Duty Trucks | Diesel | Rigid 28 - 32 t | Euro IV | SCR | EC |  | 0.02 | 0.5 | 12 | 86 | -5.4326e-05 | 0.14417 | 6.0759 | 10.0491 | -2.8841e-05 | 0.010355 | 0.1686 | 0% | 0% | 50 | 21.7334
Heavy Duty Trucks | Diesel | Rigid 28 - 32 t | Euro IV | SCR | EC |  | 0.02 | 1 | 12 | 84 | 0.0085818 | -0.31091 | 14.4715 | 18.902 | 0.00029628 | -0.0084487 | 0.42536 | 0% | 0% | 50 | 27.9151
Heavy Duty Trucks | Diesel | Rigid 28 - 32 t | Euro IV | SCR | EC |  | 0.04 | 0 | 12 | 86 | 0.00039851 | 0.28337 | 11.7703 | 21.2178 | -6.3724e-05 | 0.021618 | 0.3486 | 0% | 0% | 50 | 21.5398
Heavy Duty Trucks | Diesel | Rigid 28 - 32 t | Euro IV | SCR | EC |  | 0.04 | 0.5 | 12 | 79 | 0.08599 | 7.2459 | 14.112 | 9.7552 | 0.0027806 | 0.22707 | -0.24278 | 0% | 0% | 50 | 32.7522
Heavy Duty Trucks | Diesel | Rigid 28 - 32 t | Euro IV | SCR | EC |  | 0.04 | 1 | 12 | 62 | -0.026026 | 1.387 | 22.0578 | -17.548 | -0.0006795 | 0.040852 | 0.26722 | 0% | 0% | 50 | 42.5387
Heavy Duty Trucks | Diesel | Rigid 28 - 32 t | Euro IV | SCR | EC |  | 0.06 | 0 | 12 | 84 | 0.00015312 | 0.35905 | 12.4447 | 14.4547 | -4.6094e-05 | 0.017913 | 0.31811 | 0% | 0% | 50 | 28.2818
Heavy Duty Trucks | Diesel | Rigid 28 - 32 t | Euro IV | SCR | EC |  | 0.06 | 0.5 | 12 | 61 | -0.0086468 | 0.90025 | -7.3288 | -24.1138 | -0.00020455 | 0.022093 | -0.23125 | 0% | 0% | 50 | 43.0463
Heavy Duty Trucks | Diesel | Rigid 28 - 32 t | Euro IV | SCR | EC |  | 0.06 | 1 | 12 | 46 | -0.040421 | 1.9441 | 9.0067 | -13.9218 | -0.00073716 | 0.037981 | 0.036394 | 0% | 0% | 46 | 56.3317
Heavy Duty Trucks | Diesel | Rigid 28 - 32 t | Euro IV | SCR | CH4 | Urban Peak |  |  | 10 | 130 | 0 | 0 | 175 | 0 | 0 | 0 | 1000 | 97% | 0% | 50 | 0.00525
Heavy Duty Trucks | Diesel | Rigid 28 - 32 t | Euro IV | SCR | CH4 | Urban Off Peak |  |  | 10 | 130 | 0 | 0 | 175 | 0 | 0 | 0 | 1000 | 97% | 0% | 50 | 0.00525
Heavy Duty Trucks | Diesel | Rigid 28 - 32 t | Euro IV | SCR | CH4 | Rural |  |  | 10 | 130 | 0 | 0 | 80 | 0 | 0 | 0 | 1000 | 93% | 0% | 50 | 0.0056
Heavy Duty Trucks | Diesel | Rigid 28 - 32 t | Euro IV | SCR | CH4 | Highway |  |  | 10 | 130 | 0 | 0 | 70 | 0 | 0 | 0 | 1000 | 94% | 0% | 50 | 0.0042
Heavy Duty Trucks | Diesel | Rigid 28 - 32 t | Euro IV | SCR | NH3 | Urban Peak |  |  | 10 | 130 | 0 | 0 | 0.0029 | 0 | 0 | 0 | 1 | 0% | 0% | 50 | 0.0029
Heavy Duty Trucks | Diesel | Rigid 28 - 32 t | Euro IV | SCR | NH3 | Urban Off Peak |  |  | 10 | 130 | 0 | 0 | 0.0029 | 0 | 0 | 0 | 1 | 0% | 0% | 50 | 0.0029
Heavy Duty Trucks | Diesel | Rigid 28 - 32 t | Euro IV | SCR | NH3 | Rural |  |  | 10 | 130 | 0 | 0 | 0.0029 | 0 | 0 | 0 | 1 | 0% | 0% | 50 | 0.0029
Heavy Duty Trucks | Diesel | Rigid 28 - 32 t | Euro IV | SCR | NH3 | Highway |  |  | 10 | 130 | 0 | 0 | 0.0029 | 0 | 0 | 0 | 1 | 0% | 0% | 50 | 0.0029
Heavy Duty Trucks | Diesel | Rigid 28 - 32 t | Euro IV | SCR | N2O | Urban Peak |  |  | 10 | 130 | 0 | 0 | 0.0174 | 0 | 0 | 0 | 1 | 0% | 0% | 50 | 0.0174
Heavy Duty Trucks | Diesel | Rigid 28 - 32 t | Euro IV | SCR | N2O | Urban Off Peak |  |  | 10 | 130 | 0 | 0 | 0.0174 | 0 | 0 | 0 | 1 | 0% | 0% | 50 | 0.0174
Heavy Duty Trucks | Diesel | Rigid 28 - 32 t | Euro IV | SCR | N2O | Rural |  |  | 10 | 130 | 0 | 0 | 0.0214 | 0 | 0 | 0 | 1 | 0% | 0% | 50 | 0.0214
Heavy Duty Trucks | Diesel | Rigid 28 - 32 t | Euro IV | SCR | N2O | Highway |  |  | 10 | 130 | 0 | 0 | 0.0174 | 0 | 0 | 0 | 1 | 0% | 0% | 50 | 0.0174
Heavy Duty Trucks | Diesel | Rigid 28 - 32 t | Euro IV | EGR | CO |  | -0.06 | 0 | 12 | 86 | 3.5871e-05 | -0.0072274 | 0.36951 | 3.1542 | 0.00038692 | 0.0071499 | 0.2815 | 0% | 0% | 50 | 0.10017
Heavy Duty Trucks | Diesel | Rigid 28 - 32 t | Euro IV | EGR | CO |  | -0.06 | 0.5 | 12 | 86 | 4.3294e-05 | -0.0090853 | 0.54713 | 2.8238 | 0.001056 | 0.0023863 | 0.39995 | 0% | 0% | 50 | 0.081531
Heavy Duty Trucks | Diesel | Rigid 28 - 32 t | Euro IV | EGR | CO |  | -0.06 | 1 | 12 | 86 | -0.00020301 | -0.00039632 | 1.585 | 1.5319 | 0.0063319 | -0.053547 | 1.2475 | 0% | 0% | 50 | 0.075579
Heavy Duty Trucks | Diesel | Rigid 28 - 32 t | Euro IV | EGR | CO |  | -0.04 | 0 | 12 | 86 | -4.6407e-05 | -0.01251 | 1.7688 | -3.2219 | 0.00057509 | 0.0658 | -0.059576 | 0% | 0% | 50 | 0.20627
Heavy Duty Trucks | Diesel | Rigid 28 - 32 t | Euro IV | EGR | CO |  | -0.04 | 0.5 | 12 | 86 | 5.2815e-05 | -0.012132 | 0.74874 | 3.7067 | 0.00036074 | 0.01669 | 0.36801 | 0% | 0% | 50 | 0.16551
Heavy Duty Trucks | Diesel | Rigid 28 - 32 t | Euro IV | EGR | CO |  | -0.04 | 1 | 12 | 86 | -0.0005006 | 0.014856 | 2.8275 | -1.3719 | 0.0049047 | 0.022685 | 1.0055 | 0% | 0% | 50 | 0.1591
Heavy Duty Trucks | Diesel | Rigid 28 - 32 t | Euro IV | EGR | CO |  | -0.02 | 0 | 12 | 86 | 0.00023569 | -0.0030797 | 0.71549 | 4.9764 | 0.000499 | 0.018071 | 0.25394 | 0% | 0% | 50 | 0.51986
Heavy Duty Trucks | Diesel | Rigid 28 - 32 t | Euro IV | EGR | CO |  | -0.02 | 0.5 | 12 | 86 | -0.00022535 | 0.030986 | 1.8388 | 0.69016 | 0.0013941 | 0.06821 | 0.12707 | 0% | 0% | 50 | 0.40419
Heavy Duty Trucks | Diesel | Rigid 28 - 32 t | Euro IV | EGR | CO |  | -0.02 | 1 | 12 | 86 | -0.00024834 | 0.020625 | 1.5529 | 1.598 | 0.00088628 | 0.053834 | 0.19073 | 0% | 0% | 50 | 0.39137
Heavy Duty Trucks | Diesel | Rigid 28 - 32 t | Euro IV | EGR | CO |  | 0 | 0 | 12 | 86 | 0.00037129 | 0.11897 | 1.9422 | -5.6694 | 0.0018041 | 0.12276 | -0.56802 | 0% | 0% | 50 | 0.86363
Heavy Duty Trucks | Diesel | Rigid 28 - 32 t | Euro IV | EGR | CO |  | 0 | 0.5 | 12 | 86 | 0.00034522 | 0.10871 | 1.6913 | -5.8764 | 0.0015132 | 0.10398 | -0.4704 | 0% | 0% | 50 | 0.9249
Heavy Duty Trucks | Diesel | Rigid 28 - 32 t | Euro IV | EGR | CO |  | 0 | 1 | 12 | 86 | 0.00014637 | 0.060423 | 1.1505 | -6.4709 | 0.00072651 | 0.057108 | -0.28144 | 0% | 0% | 50 | 1.0041
Heavy Duty Trucks | Diesel | Rigid 28 - 32 t | Euro IV | EGR | CO |  | 0.02 | 0 | 12 | 86 | 4.5905e-05 | 0.025962 | 0.81847 | 4.6373 | 9.2096e-05 | 0.034558 | 0.11627 | 0% | 0% | 50 | 1.1204
Heavy Duty Trucks | Diesel | Rigid 28 - 32 t | Euro IV | EGR | CO |  | 0.02 | 0.5 | 12 | 86 | 0.0015901 | 0.47462 | 4.3448 | -2.4952 | 0.0038523 | 0.29792 | -0.78993 | 0% | 0% | 50 | 1.3482
Heavy Duty Trucks | Diesel | Rigid 28 - 32 t | Euro IV | EGR | CO |  | 0.02 | 1 | 12 | 84 | 0.00075408 | 0.20647 | -0.19722 | -17.7361 | 0.0017791 | 0.077772 | -0.91021 | 0% | 0% | 50 | 1.5697
Heavy Duty Trucks | Diesel | Rigid 28 - 32 t | Euro IV | EGR | CO |  | 0.04 | 0 | 12 | 86 | 0.00026025 | 0.075999 | 1.1324 | 8.73 | 0.00037909 | 0.063323 | 0.076863 | 0% | 0% | 50 | 1.3739
Heavy Duty Trucks | Diesel | Rigid 28 - 32 t | Euro IV | EGR | CO |  | 0.04 | 0.5 | 12 | 79 | 3.721e-05 | -0.0046069 | 0.050368 | 7.195 | 4.0912e-05 | -0.0060855 | 0.2337 | 0% | 0% | 50 | 1.796
Heavy Duty Trucks | Diesel | Rigid 28 - 32 t | Euro IV | EGR | CO |  | 0.04 | 1 | 12 | 62 | -0.00064438 | -0.00058362 | 3.5345 | -10.6065 | -0.00064848 | 0.046744 | 0.1949 | 0% | 0% | 50 | 1.8468
Heavy Duty Trucks | Diesel | Rigid 28 - 32 t | Euro IV | EGR | CO |  | 0.06 | 0 | 12 | 84 | 0.0044058 | 0.98848 | 1.7259 | 4.129 | 0.0075888 | 0.43027 | -1.9018 | 0% | 0% | 50 | 1.6133
Heavy Duty Trucks | Diesel | Rigid 28 - 32 t | Euro IV | EGR | CO |  | 0.06 | 0.5 | 12 | 61 | -0.000525 | -0.018119 | 4.225 | -8.6069 | -0.00061307 | 0.042596 | 0.41491 | 0% | 0% | 50 | 1.8126
Heavy Duty Trucks | Diesel | Rigid 28 - 32 t | Euro IV | EGR | CO |  | 0.06 | 1 | 12 | 46 | 2.1627e-05 | -0.055105 | 2.9641 | -5.4753 | -0.00044626 | 0.020034 | 0.20949 | 0% | 0% | 46 | 1.906
Heavy Duty Trucks | Diesel | Rigid 28 - 32 t | Euro IV | EGR | NOx |  | -0.06 | 0 | 12 | 86 | -0.00047435 | 0.0089551 | 2.9594 | -0.034199 | 0.0027915 | -0.0058733 | 0.56724 | 0% | 0% | 50 | 0.30619
Heavy Duty Trucks | Diesel | Rigid 28 - 32 t | Euro IV | EGR | NOx |  | -0.06 | 0.5 | 12 | 86 | -0.00044375 | 0.0069171 | 2.8974 | 0.76544 | 0.0029885 | -0.012513 | 0.66834 | 0% | 0% | 50 | 0.28603
Heavy Duty Trucks | Diesel | Rigid 28 - 32 t | Euro IV | EGR | NOx |  | -0.06 | 1 | 12 | 86 | -0.00034229 | 0.00095032 | 2.8421 | 2.4976 | 0.0031227 | -0.028504 | 0.87475 | 0% | 0% | 50 | 0.28717
Heavy Duty Trucks | Diesel | Rigid 28 - 32 t | Euro IV | EGR | NOx |  | -0.04 | 0 | 12 | 86 | -0.00046029 | 0.024987 | 2.4222 | -2.174 | 0.00089134 | 0.023342 | 0.12802 | 0% | 0% | 50 | 0.70309
Heavy Duty Trucks | Diesel | Rigid 28 - 32 t | Euro IV | EGR | NOx |  | -0.04 | 0.5 | 12 | 86 | -0.00059353 | 0.025036 | 2.9072 | -1.8603 | 0.0009493 | 0.02172 | 0.25577 | 0% | 0% | 50 | 0.71007
Heavy Duty Trucks | Diesel | Rigid 28 - 32 t | Euro IV | EGR | NOx |  | -0.04 | 1 | 12 | 86 | -0.00075368 | 0.026503 | 4.1246 | -1.7528 | 0.0013341 | 0.01604 | 0.512 | 0% | 0% | 50 | 0.75935
Heavy Duty Trucks | Diesel | Rigid 28 - 32 t | Euro IV | EGR | NOx |  | -0.02 | 0 | 12 | 86 | 0.00050449 | -0.012375 | 2.2607 | 2.7741 | 0.00029945 | 0.012514 | 0.18839 | 0% | 0% | 50 | 1.8933
Heavy Duty Trucks | Diesel | Rigid 28 - 32 t | Euro IV | EGR | NOx |  | -0.02 | 0.5 | 12 | 86 | 9.0456e-06 | -0.009634 | 0.84495 | -6.5513 | -7.7617e-05 | 0.0075589 | -0.051776 | 0% | 0% | 50 | 1.9287
Heavy Duty Trucks | Diesel | Rigid 28 - 32 t | Euro IV | EGR | NOx |  | -0.02 | 1 | 12 | 86 | 2.0605e-05 | -0.01157 | 0.91692 | -5.9666 | -6.5315e-05 | 0.0063291 | -0.028451 | 0% | 0% | 50 | 2.1698
Heavy Duty Trucks | Diesel | Rigid 28 - 32 t | Euro IV | EGR | NOx |  | 0 | 0 | 12 | 86 | 6.7541e-05 | 0.050362 | 3.9633 | 16.7658 | -9.9384e-05 | 0.0313 | 0.33661 | 0% | 0% | 50 | 4.2256
Heavy Duty Trucks | Diesel | Rigid 28 - 32 t | Euro IV | EGR | NOx |  | 0 | 0.5 | 12 | 86 | 0.0015147 | -0.01212 | -0.54361 | 8.5763 | 0.00041932 | -0.012592 | 0.11483 | 0% | 0% | 50 | 5.2646
Heavy Duty Trucks | Diesel | Rigid 28 - 32 t | Euro IV | EGR | NOx |  | 0 | 1 | 12 | 86 | -0.00033989 | 0.020557 | 0.96976 | -8.7029 | -8.9584e-05 | 0.0086433 | -0.053222 | 0% | 0% | 50 | 6.2835
Heavy Duty Trucks | Diesel | Rigid 28 - 32 t | Euro IV | EGR | NOx |  | 0.02 | 0 | 12 | 86 | 0.00040572 | 0.072327 | 1.7882 | 16.587 | 5.0249e-05 | 0.012555 | 0.21883 | 0% | 0% | 50 | 6.9437
Heavy Duty Trucks | Diesel | Rigid 28 - 32 t | Euro IV | EGR | NOx |  | 0.02 | 0.5 | 12 | 86 | -0.010362 | 0.92939 | 0.49081 | -98.9282 | -0.0012813 | 0.12823 | -1.2166 | 0% | 0% | 50 | 9.5799
Heavy Duty Trucks | Diesel | Rigid 28 - 32 t | Euro IV | EGR | NOx |  | 0.02 | 1 | 12 | 84 | 0.009082 | 0.087876 | -0.68545 | 17.7153 | 0.001104 | -0.012587 | 0.17601 | 0% | 0% | 50 | 11.6045
Heavy Duty Trucks | Diesel | Rigid 28 - 32 t | Euro IV | EGR | NOx |  | 0.04 | 0 | 12 | 86 | 0.0028941 | 0.62932 | 2.4651 | 22.9292 | 0.0003519 | 0.066658 | 0.066816 | 0% | 0% | 50 | 9.7267
Heavy Duty Trucks | Diesel | Rigid 28 - 32 t | Euro IV | EGR | NOx |  | 0.04 | 0.5 | 12 | 79 | 0.0013722 | -0.11669 | 12.4701 | 0.3918 | 2.4071e-05 | 0.0022874 | 0.5908 | 0% | 0% | 50 | 13.1627
Heavy Duty Trucks | Diesel | Rigid 28 - 32 t | Euro IV | EGR | NOx |  | 0.04 | 1 | 12 | 62 | -0.0069449 | 0.42353 | 1.9617 | -29.7293 | -0.00047814 | 0.03353 | -0.17661 | 0% | 0% | 50 | 17.0159
Heavy Duty Trucks | Diesel | Rigid 28 - 32 t | Euro IV | EGR | NOx |  | 0.06 | 0 | 12 | 84 | 0.0021208 | 0.63781 | 16.0459 | 25.9745 | 0.00029985 | 0.055976 | 0.92071 | 0% | 0% | 50 | 12.0288
Heavy Duty Trucks | Diesel | Rigid 28 - 32 t | Euro IV | EGR | NOx |  | 0.06 | 0.5 | 12 | 61 | 0.0096165 | -0.29542 | 13.3654 | 13.5943 | 0.00050042 | -0.010763 | 0.60024 | 0% | 0% | 50 | 17.4453
Heavy Duty Trucks | Diesel | Rigid 28 - 32 t | Euro IV | EGR | NOx |  | 0.06 | 1 | 12 | 46 | -0.0032753 | 0.15524 | 1.5937 | -6.8104 | -0.00016632 | 0.0094206 | -0.0059787 | 0% | 0% | 46 | 21.9512
Heavy Duty Trucks | Diesel | Rigid 28 - 32 t | Euro IV | EGR | VOC |  | -0.06 | 0 | 12 | 86 | 1.3896e-05 | -0.0043717 | 0.40558 | 2.3403 | 0.0010751 | 0.26622 | 3.2223 | 0% | 0% | 50 | 0.013971
Heavy Duty Trucks | Diesel | Rigid 28 - 32 t | Euro IV | EGR | VOC |  | -0.06 | 0.5 | 12 | 86 | 8.0264e-06 | -0.0027593 | 0.28759 | 1.8715 | 0.0007232 | 0.23331 | 2.4765 | 0% | 0% | 50 | 0.012986
Heavy Duty Trucks | Diesel | Rigid 28 - 32 t | Euro IV | EGR | VOC |  | -0.06 | 1 | 12 | 86 | -1.275e-05 | 0.0052723 | 1.2579 | -4.5666 | 0.034144 | 0.52159 | 1.9493 | 0% | 0% | 50 | 0.012332
Heavy Duty Trucks | Diesel | Rigid 28 - 32 t | Euro IV | EGR | VOC |  | -0.04 | 0 | 12 | 86 | 2.1993e-05 | -0.0069531 | 0.65327 | 3.4339 | 0.00078852 | 0.33966 | 4.4496 | 0% | 0% | 50 | 0.018342
Heavy Duty Trucks | Diesel | Rigid 28 - 32 t | Euro IV | EGR | VOC |  | -0.04 | 0.5 | 12 | 86 | 1.807e-05 | -0.0052752 | 0.4459 | 1.7812 | 0.00074689 | 0.20264 | 3.3652 | 0% | 0% | 50 | 0.017114
Heavy Duty Trucks | Diesel | Rigid 28 - 32 t | Euro IV | EGR | VOC |  | -0.04 | 1 | 12 | 86 | 1.4066e-05 | -0.0049294 | 0.79556 | 0.21266 | 0.0070369 | 0.26493 | 4.5295 | 0% | 0% | 50 | 0.01664
Heavy Duty Trucks | Diesel | Rigid 28 - 32 t | Euro IV | EGR | VOC |  | -0.02 | 0 | 12 | 86 | 2.0794e-13 | 2.6076e-11 | 2.2041 | 1.6084e-07 | -0.0047673 | 1.5812 | 0.2565 | 0% | 0% | 50 | 0.032703
Heavy Duty Trucks | Diesel | Rigid 28 - 32 t | Euro IV | EGR | VOC |  | -0.02 | 0.5 | 12 | 86 | 1.5102e-05 | -0.0046437 | 0.38159 | 1.8376 | -0.00086817 | 0.14536 | 2.6907 | 0% | 0% | 50 | 0.02875
Heavy Duty Trucks | Diesel | Rigid 28 - 32 t | Euro IV | EGR | VOC |  | -0.02 | 1 | 12 | 86 | 1.9083e-05 | -0.005695 | 0.49135 | 1.6291 | -0.00034669 | 0.14602 | 3.2592 | 0% | 0% | 50 | 0.029597
Heavy Duty Trucks | Diesel | Rigid 28 - 32 t | Euro IV | EGR | VOC |  | 0 | 0 | 12 | 86 | 6.0976e-05 | 0.025524 | 0.29997 | -1.9592 | 0.0071458 | 0.38169 | -2.3397 | 0% | 0% | 50 | 0.048815
Heavy Duty Trucks | Diesel | Rigid 28 - 32 t | Euro IV | EGR | VOC |  | 0 | 0.5 | 12 | 86 | 0.00012768 | 0.048468 | 0.28458 | -6.2232 | 0.011849 | 0.54637 | -5.6663 | 0% | 0% | 50 | 0.05661
Heavy Duty Trucks | Diesel | Rigid 28 - 32 t | Euro IV | EGR | VOC |  | 0 | 1 | 12 | 86 | 4.3776e-05 | 0.033776 | 1.1854 | 1.7203 | 0.0061523 | 0.55416 | 4.1045 | 0% | 0% | 50 | 0.06395
Heavy Duty Trucks | Diesel | Rigid 28 - 32 t | Euro IV | EGR | VOC |  | 0.02 | 0 | 12 | 86 | 1.4035e-05 | 0.0055448 | 0.49386 | 2.5264 | -0.00078945 | 0.24196 | 2.4161 | 0% | 0% | 50 | 0.068316
Heavy Duty Trucks | Diesel | Rigid 28 - 32 t | Euro IV | EGR | VOC |  | 0.02 | 0.5 | 12 | 86 | 0.00033277 | 0.062008 | -0.014359 | -2.8499 | 0.0076703 | 0.53216 | -4.2606 | 0% | 0% | 50 | 0.092983
Heavy Duty Trucks | Diesel | Rigid 28 - 32 t | Euro IV | EGR | VOC |  | 0.02 | 1 | 12 | 84 | -3.1771e-05 | 0.025727 | 0.75944 | 0.91903 | 0.0015026 | 0.24703 | 2.8969 | 0% | 0% | 50 | 0.10443
Heavy Duty Trucks | Diesel | Rigid 28 - 32 t | Euro IV | EGR | VOC |  | 0.04 | 0 | 12 | 86 | 0.0019584 | 0.1153 | 0.15175 | -0.50427 | 0.024363 | 1.169 | -7.0899 | 0% | 0% | 50 | 0.096222
Heavy Duty Trucks | Diesel | Rigid 28 - 32 t | Euro IV | EGR | VOC |  | 0.04 | 0.5 | 12 | 79 | -0.00058204 | 0.045136 | 0.52594 | -6.6457 | -0.0054203 | 0.54723 | -3.619 | 0% | 0% | 50 | 0.11722
Heavy Duty Trucks | Diesel | Rigid 28 - 32 t | Euro IV | EGR | VOC |  | 0.04 | 1 | 12 | 62 | -0.0010703 | 0.25814 | 1.2553 | -1.0328 | 0.01747 | 1.1543 | 1.542 | 0% | 0% | 50 | 0.11139
Heavy Duty Trucks | Diesel | Rigid 28 - 32 t | Euro IV | EGR | VOC |  | 0.06 | 0 | 12 | 84 | -0.00043719 | 0.03897 | 0.12994 | -4.3077 | -0.0040986 | 0.43212 | -3.6073 | 0% | 0% | 50 | 0.11601
Heavy Duty Trucks | Diesel | Rigid 28 - 32 t | Euro IV | EGR | VOC |  | 0.06 | 0.5 | 12 | 61 | 3.0729e-05 | -0.0083226 | 0.61844 | 0.21184 | -0.00019042 | 0.016823 | 2.1892 | 0% | 0% | 50 | 0.11094
Heavy Duty Trucks | Diesel | Rigid 28 - 32 t | Euro IV | EGR | VOC |  | 0.06 | 1 | 12 | 46 | 0.00032801 | -0.02427 | 1.2989 | 0.16634 | 0.00084894 | 0.028624 | 3.5666 | 0% | 0% | 46 | 0.13177
Heavy Duty Trucks | Diesel | Rigid 28 - 32 t | Euro IV | EGR | EC |  | -0.06 | 0 | 12 | 86 | -0.0023707 | 0.061032 | 12.9068 | -5.4248 | 0.0049341 | 0.019637 | 1.1892 | 0% | 0% | 50 | 0.68405
Heavy Duty Trucks | Diesel | Rigid 28 - 32 t | Euro IV | EGR | EC |  | -0.06 | 0.5 | 12 | 86 | -0.0024027 | 0.05544 | 13.7092 | -2.8195 | 0.0057525 | 0.0067318 | 1.5903 | 0% | 0% | 50 | 0.63882
Heavy Duty Trucks | Diesel | Rigid 28 - 32 t | Euro IV | EGR | EC |  | -0.06 | 1 | 12 | 86 | 0.00013411 | -0.034619 | 3.7833 | -19.3793 | 0.0012919 | -0.0058336 | 0.22468 | 0% | 0% | 50 | 0.63239
Heavy Duty Trucks | Diesel | Rigid 28 - 32 t | Euro IV | EGR | EC |  | -0.04 | 0 | 12 | 86 | 0.00049727 | -0.12773 | 9.1439 | 22.6905 | 0.00030709 | 0.028973 | 0.68814 | 0% | 0% | 50 | 1.5336
Heavy Duty Trucks | Diesel | Rigid 28 - 32 t | Euro IV | EGR | EC |  | -0.04 | 0.5 | 12 | 82 | -0.0016454 | 0.19086 | -3.1914 | 23.7052 | 0.0010184 | -0.020869 | 0.20079 | 0% | 0% | 50 | 1.5923
Heavy Duty Trucks | Diesel | Rigid 28 - 32 t | Euro IV | EGR | EC |  | -0.04 | 1 | 12 | 82 | -0.0068041 | 0.7363 | -10.8199 | 62.4136 | 0.0031177 | -0.047192 | 0.36567 | 0% | 0% | 50 | 1.7643
Heavy Duty Trucks | Diesel | Rigid 28 - 32 t | Euro IV | EGR | EC |  | -0.02 | 0 | 12 | 86 | 5.9419e-05 | 0.090062 | 3.53 | 0.95351 | 0.00031824 | 0.02073 | 0.072851 | 0% | 0% | 50 | 4.3049
Heavy Duty Trucks | Diesel | Rigid 28 - 32 t | Euro IV | EGR | EC |  | -0.02 | 0.5 | 12 | 86 | 9.2784e-05 | -0.032198 | 2.1689 | -5.1452 | -6.9696e-05 | 0.0059002 | 0.037666 | 0% | 0% | 50 | 4.343
Heavy Duty Trucks | Diesel | Rigid 28 - 32 t | Euro IV | EGR | EC |  | -0.02 | 1 | 12 | 86 | 2.4311e-05 | -0.011207 | 0.83953 | -3.7289 | -2.2527e-05 | 0.0021275 | 0.0036692 | 0% | 0% | 50 | 4.9397
Heavy Duty Trucks | Diesel | Rigid 28 - 32 t | Euro IV | EGR | EC |  | 0 | 0 | 12 | 86 | -5.9911e-06 | 0.0251 | 1.7894 | 6.2174 | -1.9604e-05 | 0.0062871 | 0.074568 | 0% | 0% | 50 | 9.2782
Heavy Duty Trucks | Diesel | Rigid 28 - 32 t | Euro IV | EGR | EC |  | 0 | 0.5 | 12 | 86 | -0.00055087 | 0.055188 | 5.9623 | 17.2199 | -8.6037e-05 | 0.0127 | 0.23113 | 0% | 0% | 50 | 11.8104
Heavy Duty Trucks | Diesel | Rigid 28 - 32 t | Euro IV | EGR | EC |  | 0 | 1 | 12 | 86 | 0.0025601 | 0.026814 | 0.17792 | 12.126 | 0.00029686 | -0.0051234 | 0.093556 | 0% | 0% | 50 | 14.0828
Heavy Duty Trucks | Diesel | Rigid 28 - 32 t | Euro IV | EGR | EC |  | 0.02 | 0 | 12 | 86 | 0.00012505 | 0.12167 | 6.031 | 14.4512 | -4.5405e-05 | 0.014852 | 0.21239 | 0% | 0% | 50 | 15.1115
Heavy Duty Trucks | Diesel | Rigid 28 - 32 t | Euro IV | EGR | EC |  | 0.02 | 0.5 | 12 | 86 | -5.4326e-05 | 0.14417 | 6.0759 | 10.0491 | -2.8841e-05 | 0.010355 | 0.1686 | 0% | 0% | 50 | 21.7334
Heavy Duty Trucks | Diesel | Rigid 28 - 32 t | Euro IV | EGR | EC |  | 0.02 | 1 | 12 | 84 | 0.0085818 | -0.31091 | 14.4715 | 18.902 | 0.00029628 | -0.0084487 | 0.42536 | 0% | 0% | 50 | 27.9151
Heavy Duty Trucks | Diesel | Rigid 28 - 32 t | Euro IV | EGR | EC |  | 0.04 | 0 | 12 | 86 | 0.00039851 | 0.28337 | 11.7703 | 21.2178 | -6.3724e-05 | 0.021618 | 0.3486 | 0% | 0% | 50 | 21.5398
Heavy Duty Trucks | Diesel | Rigid 28 - 32 t | Euro IV | EGR | EC |  | 0.04 | 0.5 | 12 | 79 | 0.08599 | 7.2459 | 14.112 | 9.7552 | 0.0027806 | 0.22707 | -0.24278 | 0% | 0% | 50 | 32.7522
Heavy Duty Trucks | Diesel | Rigid 28 - 32 t | Euro IV | EGR | EC |  | 0.04 | 1 | 12 | 62 | -0.026026 | 1.387 | 22.0578 | -17.548 | -0.0006795 | 0.040852 | 0.26722 | 0% | 0% | 50 | 42.5387
Heavy Duty Trucks | Diesel | Rigid 28 - 32 t | Euro IV | EGR | EC |  | 0.06 | 0 | 12 | 84 | 0.00015312 | 0.35905 | 12.4447 | 14.4547 | -4.6094e-05 | 0.017913 | 0.31811 | 0% | 0% | 50 | 28.2818
Heavy Duty Trucks | Diesel | Rigid 28 - 32 t | Euro IV | EGR | EC |  | 0.06 | 0.5 | 12 | 61 | -0.0086468 | 0.90025 | -7.3288 | -24.1138 | -0.00020455 | 0.022093 | -0.23125 | 0% | 0% | 50 | 43.0463
Heavy Duty Trucks | Diesel | Rigid 28 - 32 t | Euro IV | EGR | EC |  | 0.06 | 1 | 12 | 46 | -0.040421 | 1.9441 | 9.0067 | -13.9218 | -0.00073716 | 0.037981 | 0.036394 | 0% | 0% | 46 | 56.3317
Heavy Duty Trucks | Diesel | Rigid 28 - 32 t | Euro IV | EGR | CH4 | Urban Peak |  |  | 10 | 130 | 0 | 0 | 175 | 0 | 0 | 0 | 1000 | 97% | 0% | 50 | 0.00525
Heavy Duty Trucks | Diesel | Rigid 28 - 32 t | Euro IV | EGR | CH4 | Urban Off Peak |  |  | 10 | 130 | 0 | 0 | 175 | 0 | 0 | 0 | 1000 | 97% | 0% | 50 | 0.00525
Heavy Duty Trucks | Diesel | Rigid 28 - 32 t | Euro IV | EGR | CH4 | Rural |  |  | 10 | 130 | 0 | 0 | 80 | 0 | 0 | 0 | 1000 | 93% | 0% | 50 | 0.0056
Heavy Duty Trucks | Diesel | Rigid 28 - 32 t | Euro IV | EGR | CH4 | Highway |  |  | 10 | 130 | 0 | 0 | 70 | 0 | 0 | 0 | 1000 | 94% | 0% | 50 | 0.0042
Heavy Duty Trucks | Diesel | Rigid 28 - 32 t | Euro IV | EGR | NH3 | Urban Peak |  |  | 10 | 130 | 0 | 0 | 0.0029 | 0 | 0 | 0 | 1 | 0% | 0% | 50 | 0.0029
Heavy Duty Trucks | Diesel | Rigid 28 - 32 t | Euro IV | EGR | NH3 | Urban Off Peak |  |  | 10 | 130 | 0 | 0 | 0.0029 | 0 | 0 | 0 | 1 | 0% | 0% | 50 | 0.0029
Heavy Duty Trucks | Diesel | Rigid 28 - 32 t | Euro IV | EGR | NH3 | Rural |  |  | 10 | 130 | 0 | 0 | 0.0029 | 0 | 0 | 0 | 1 | 0% | 0% | 50 | 0.0029
Heavy Duty Trucks | Diesel | Rigid 28 - 32 t | Euro IV | EGR | NH3 | Highway |  |  | 10 | 130 | 0 | 0 | 0.0029 | 0 | 0 | 0 | 1 | 0% | 0% | 50 | 0.0029
Heavy Duty Trucks | Diesel | Rigid 28 - 32 t | Euro IV | EGR | N2O | Urban Peak |  |  | 10 | 130 | 0 | 0 | 0.0174 | 0 | 0 | 0 | 1 | 0% | 0% | 50 | 0.0174
Heavy Duty Trucks | Diesel | Rigid 28 - 32 t | Euro IV | EGR | N2O | Urban Off Peak |  |  | 10 | 130 | 0 | 0 | 0.0174 | 0 | 0 | 0 | 1 | 0% | 0% | 50 | 0.0174
Heavy Duty Trucks | Diesel | Rigid 28 - 32 t | Euro IV | EGR | N2O | Rural |  |  | 10 | 130 | 0 | 0 | 0.0214 | 0 | 0 | 0 | 1 | 0% | 0% | 50 | 0.0214
Heavy Duty Trucks | Diesel | Rigid 28 - 32 t | Euro IV | EGR | N2O | Highway |  |  | 10 | 130 | 0 | 0 | 0.0174 | 0 | 0 | 0 | 1 | 0% | 0% | 50 | 0.0174
Heavy Duty Trucks | Diesel | Rigid 28 - 32 t | Euro V | SCR | CO |  | -0.06 | 0 | 5 | 70 | -0.001727 | 0.14019 | -1.1059 | 2.3571 | 0.0050659 | -0.044652 | 0.1008 | 0% | 0% | 50 | 0.15505
Heavy Duty Trucks | Diesel | Rigid 28 - 32 t | Euro V | SCR | CO |  | -0.06 | 0.5 | 5 | 65 | -0.0016321 | 0.12364 | -0.96346 | 2.0567 | 0.0044387 | -0.039138 | 0.089266 | 0% | 0% | 50 | 0.12778
Heavy Duty Trucks | Diesel | Rigid 28 - 32 t | Euro V | SCR | CO |  | -0.06 | 1 | 5 | 75 | -0.00073495 | 0.063061 | -0.51479 | 2.9567 | 0.0032486 | -0.036076 | 0.16971 | 0% | 0% | 50 | 0.13257
Heavy Duty Trucks | Diesel | Rigid 28 - 32 t | Euro V | SCR | CO |  | -0.04 | 0 | 5 | 85 | -0.0030425 | 0.32385 | -2.0559 | 3.9065 | 0.010149 | -0.071376 | 0.14821 | 0% | 0% | 50 | 0.30105
Heavy Duty Trucks | Diesel | Rigid 28 - 32 t | Euro V | SCR | CO |  | -0.04 | 0.5 | 5 | 80 | -0.0045709 | 0.38938 | -1.6482 | 1.2426 | 0.010295 | -0.039353 | 0.011592 | 0% | 0% | 50 | 0.2699
Heavy Duty Trucks | Diesel | Rigid 28 - 32 t | Euro V | SCR | CO |  | -0.04 | 1 | 5 | 85 | -0.0021068 | 0.19792 | -1.1902 | 2.3594 | 0.0056119 | -0.03925 | 0.090303 | 0% | 0% | 50 | 0.28673
Heavy Duty Trucks | Diesel | Rigid 28 - 32 t | Euro V | SCR | CO |  | -0.02 | 0 | 5 | 85 | 0.0012868 | 0.28567 | -1.7275 | 3.4559 | 0.0091936 | -0.058779 | 0.12424 | 0% | 0% | 50 | 0.78547
Heavy Duty Trucks | Diesel | Rigid 28 - 32 t | Euro V | SCR | CO |  | -0.02 | 0.5 | 5 | 85 | -0.0010016 | 0.36641 | -1.8974 | 3.3157 | 0.0090623 | -0.049189 | 0.098423 | 0% | 0% | 50 | 0.68911
Heavy Duty Trucks | Diesel | Rigid 28 - 32 t | Euro V | SCR | CO |  | -0.02 | 1 | 5 | 85 | -0.0037032 | 0.63009 | -2.5652 | 1.6183 | 0.011679 | -0.032181 | -0.026282 | 0% | 0% | 50 | 0.71525
Heavy Duty Trucks | Diesel | Rigid 28 - 32 t | Euro V | SCR | CO |  | 0 | 0 | 5 | 85 | 0.0087701 | 0.31829 | -1.638 | 4.2818 | 0.011154 | -0.063243 | 0.16447 | 0% | 0% | 50 | 1.4581
Heavy Duty Trucks | Diesel | Rigid 28 - 32 t | Euro V | SCR | CO |  | 0 | 0.5 | 5 | 85 | 0.011463 | 0.58098 | -2.7627 | 1.7374 | 0.013539 | -0.050192 | 1.1696e-13 | 0% | 0% | 50 | 1.7544
Heavy Duty Trucks | Diesel | Rigid 28 - 32 t | Euro V | SCR | CO |  | 0 | 1 | 5 | 85 | 0.011808 | 0.73583 | -3.4117 | 2.4774 | 0.013984 | -0.048911 | -5.621e-12 | 0% | 0% | 50 | 1.9361
Heavy Duty Trucks | Diesel | Rigid 28 - 32 t | Euro V | SCR | CO |  | 0.02 | 0 | 5 | 85 | 0.01306 | -0.0011677 | 9.097 | 0.73211 | 0.0047304 | 0.11297 | 0.37374 | 0% | 0% | 50 | 2.3365
Heavy Duty Trucks | Diesel | Rigid 28 - 32 t | Euro V | SCR | CO |  | 0.02 | 0.5 | 5 | 85 | 0.019141 | 0.048531 | -0.30399 | 9.7782 | 0.0075619 | -0.062381 | 0.34345 | 0% | 0% | 50 | 3.1106
Heavy Duty Trucks | Diesel | Rigid 28 - 32 t | Euro V | SCR | CO |  | 0.02 | 1 | 5 | 85 | -0.0014402 | 0.10218 | 3.9314 | -1.2327 | -0.00056797 | 0.061657 | 0.036546 | 0% | 0% | 50 | 3.1865
Heavy Duty Trucks | Diesel | Rigid 28 - 32 t | Euro V | SCR | CO |  | 0.04 | 0 | 5 | 85 | 0.025354 | -0.19868 | 2.1619 | 19.9845 | 0.0078723 | -0.077724 | 0.76239 | 0% | 0% | 50 | 3.383
Heavy Duty Trucks | Diesel | Rigid 28 - 32 t | Euro V | SCR | CO |  | 0.04 | 0.5 | 5 | 75 | -0.0032263 | 0.2383 | 4.4194 | -1.4838 | -0.00075532 | 0.085071 | 2.8685e-11 | 0% | 0% | 50 | 3.4833
Heavy Duty Trucks | Diesel | Rigid 28 - 32 t | Euro V | SCR | CO |  | 0.04 | 1 | 5 | 60 | 0.00014024 | -0.017028 | 0.55324 | 6.7104 | 1.8525e-06 | -0.0012615 | 0.12015 | 0% | 0% | 50 | 3.0242
Heavy Duty Trucks | Diesel | Rigid 28 - 32 t | Euro V | SCR | CO |  | 0.06 | 0 | 5 | 80 | 5.8378e-05 | -0.0083405 | 0.25727 | 4.7704 | 2.0564e-05 | -0.0030107 | 0.12015 | 0% | 0% | 50 | 3.8822
Heavy Duty Trucks | Diesel | Rigid 28 - 32 t | Euro V | SCR | CO |  | 0.06 | 0.5 | 5 | 60 | 0.000188 | -0.0053332 | 0.11868 | 6.6102 | 0.00010578 | -0.0045318 | 0.11183 | 0% | 0% | 50 | 3.0343
Heavy Duty Trucks | Diesel | Rigid 28 - 32 t | Euro V | SCR | CO |  | 0.06 | 1 | 5 | 45 | 0.04007 | 2.0679 | -6.2396 | 0.41695 | 0.023459 | -0.066098 | -4.3599e-12 | 0% | 0% | 45 | 3.772
Heavy Duty Trucks | Diesel | Rigid 28 - 32 t | Euro V | SCR | NOx |  | -0.06 | 0 | 5 | 80 | -0.0011485 | 0.11123 | -1.5772 | 7.8747 | 0.0012023 | -0.019657 | 0.098295 | 0% | 0% | 50 | 0.59892
Heavy Duty Trucks | Diesel | Rigid 28 - 32 t | Euro V | SCR | NOx |  | -0.06 | 0.5 | 5 | 80 | -0.00047625 | 0.047908 | -0.72469 | 3.7056 | 0.00056008 | -0.0096113 | 0.04795 | 0% | 0% | 50 | 0.57275
Heavy Duty Trucks | Diesel | Rigid 28 - 32 t | Euro V | SCR | NOx |  | -0.06 | 1 | 5 | 85 | -0.00049673 | 0.051593 | -0.76135 | 3.9881 | 0.00064226 | -0.010723 | 0.053152 | 0% | 0% | 50 | 0.58456
Heavy Duty Trucks | Diesel | Rigid 28 - 32 t | Euro V | SCR | NOx |  | -0.04 | 0 | 5 | 85 | -0.0036323 | 0.39017 | -2.1244 | 4.38 | 0.0030445 | -0.017508 | 0.041835 | 0% | 0% | 50 | 1.238
Heavy Duty Trucks | Diesel | Rigid 28 - 32 t | Euro V | SCR | NOx |  | -0.04 | 0.5 | 5 | 85 | -0.0040329 | 0.41386 | -2.3311 | 4.8757 | 0.003044 | -0.018701 | 0.046954 | 0% | 0% | 50 | 1.2462
Heavy Duty Trucks | Diesel | Rigid 28 - 32 t | Euro V | SCR | NOx |  | -0.04 | 1 | 5 | 85 | -0.0054524 | 0.56436 | -3.234 | 6.7834 | 0.0039112 | -0.025038 | 0.064582 | 0% | 0% | 50 | 1.3373
Heavy Duty Trucks | Diesel | Rigid 28 - 32 t | Euro V | SCR | NOx |  | -0.02 | 0 | 5 | 85 | 0.0055817 | 1.0713 | -4.9976 | 15.0072 | 0.0081616 | -0.03939 | 0.14015 | 0% | 0% | 50 | 3.3821
Heavy Duty Trucks | Diesel | Rigid 28 - 32 t | Euro V | SCR | NOx |  | -0.02 | 0.5 | 5 | 85 | -0.0058259 | 1.6403 | -5.1222 | 7.4637 | 0.0079426 | -0.0082254 | 0.021559 | 0% | 0% | 50 | 3.2094
Heavy Duty Trucks | Diesel | Rigid 28 - 32 t | Euro V | SCR | NOx |  | -0.02 | 1 | 5 | 85 | -0.0029201 | 0.57088 | -1.6463 | 2.1556 | 0.0023097 | -0.00014201 | 0.0031837 | 0% | 0% | 50 | 3.4036
Heavy Duty Trucks | Diesel | Rigid 28 - 32 t | Euro V | SCR | NOx |  | 0 | 0 | 5 | 85 | -0.0003566 | 0.021212 | 1.3682 | 3.2087 | -1.3164e-06 | 0.0060264 | 0.046519 | 0% | 0% | 50 | 4.6482
Heavy Duty Trucks | Diesel | Rigid 28 - 32 t | Euro V | SCR | NOx |  | 0 | 0.5 | 5 | 85 | -0.0095009 | 1.068 | -1.0005 | 2.4547 | 0.0028824 | 0.015748 | 6.5026e-15 | 0% | 0% | 50 | 3.5899
Heavy Duty Trucks | Diesel | Rigid 28 - 32 t | Euro V | SCR | NOx |  | 0 | 1 | 5 | 85 | 8.6971e-05 | -0.001683 | 1.1502 | 2.3883 | 0.00014954 | 0.001017 | 0.040726 | 0% | 0% | 50 | 2.8603
Heavy Duty Trucks | Diesel | Rigid 28 - 32 t | Euro V | SCR | NOx |  | 0.02 | 0 | 5 | 85 | 0.00018038 | -0.018047 | 0.60601 | 2.591 | 2.5733e-05 | -0.00027975 | 0.033859 | 0% | 0% | 50 | 2.4513
Heavy Duty Trucks | Diesel | Rigid 28 - 32 t | Euro V | SCR | NOx |  | 0.02 | 0.5 | 5 | 85 | 0.000663 | -0.029657 | 0.98063 | 2.3706 | 0.00017129 | -0.000549 | 0.03521 | 0% | 0% | 50 | 2.7585
Heavy Duty Trucks | Diesel | Rigid 28 - 32 t | Euro V | SCR | NOx |  | 0.02 | 1 | 5 | 85 | 0.00216 | -0.012009 | 0.86184 | 2.5661 | 0.00073152 | -0.004186 | 0.037806 | 0% | 0% | 50 | 3.4469
Heavy Duty Trucks | Diesel | Rigid 28 - 32 t | Euro V | SCR | NOx |  | 0.04 | 0 | 5 | 85 | 0.00054168 | -0.026942 | 0.67352 | 2.9924 | 0.0001256 | -0.0015793 | 0.037343 | 0% | 0% | 50 | 2.7185
Heavy Duty Trucks | Diesel | Rigid 28 - 32 t | Euro V | SCR | NOx |  | 0.04 | 0.5 | 5 | 75 | 0.0032942 | -0.060947 | 1.5526 | 1.5132 | 0.00069126 | -0.001842 | 0.032546 | 0% | 0% | 50 | 4.0579
Heavy Duty Trucks | Diesel | Rigid 28 - 32 t | Euro V | SCR | NOx |  | 0.04 | 1 | 5 | 60 | 0.036755 | -0.34126 | 5.6214 | 9.1037 | 0.0065476 | -0.02912 | 0.15069 | 0% | 0% | 50 | 5.3524
Heavy Duty Trucks | Diesel | Rigid 28 - 32 t | Euro V | SCR | NOx |  | 0.06 | 0 | 5 | 80 | 0.0015311 | -0.044891 | 1.1441 | 2.2095 | 0.00033005 | -0.0012703 | 0.033953 | 0% | 0% | 50 | 3.4836
Heavy Duty Trucks | Diesel | Rigid 28 - 32 t | Euro V | SCR | NOx |  | 0.06 | 0.5 | 5 | 60 | 0.040041 | -0.49207 | 7.7475 | 8.9037 | 0.0065219 | -0.024978 | 0.1623 | 0% | 0% | 50 | 5.482
Heavy Duty Trucks | Diesel | Rigid 28 - 32 t | Euro V | SCR | NOx |  | 0.06 | 1 | 5 | 45 | 0.02227 | -0.17873 | 1.1877 | 7.4837 | 0.0027351 | -0.01112 | 0.057909 | 0% | 0% | 45 | 7.5366
Heavy Duty Trucks | Diesel | Rigid 28 - 32 t | Euro V | SCR | VOC |  | -0.06 | 0 | 5 | 85 | -0.002138 | 0.26497 | -1.1054 | 2.0043 | 0.45072 | -1.7776 | 4.6173 | 0% | 0% | 50 | 0.0065594
Heavy Duty Trucks | Diesel | Rigid 28 - 32 t | Euro V | SCR | VOC |  | -0.06 | 0.5 | 5 | 85 | -0.00094352 | 0.127 | -0.66856 | 1.4475 | 0.24942 | -1.4717 | 4.0827 | 0% | 0% | 50 | 0.0060493
Heavy Duty Trucks | Diesel | Rigid 28 - 32 t | Euro V | SCR | VOC |  | -0.06 | 1 | 5 | 85 | -0.00088554 | 0.12794 | -0.74269 | 1.8642 | 0.27345 | -1.9064 | 5.8791 | 0% | 0% | 50 | 0.0058533
Heavy Duty Trucks | Diesel | Rigid 28 - 32 t | Euro V | SCR | VOC |  | -0.04 | 0 | 5 | 85 | -0.0026224 | 0.34473 | -0.9885 | 1.2524 | 0.44573 | -0.3537 | 1.003 | 0% | 0% | 50 | 0.0088528
Heavy Duty Trucks | Diesel | Rigid 28 - 32 t | Euro V | SCR | VOC |  | -0.04 | 0.5 | 5 | 85 | -0.0012746 | 0.14684 | -0.41565 | -0.24581 | 0.17941 | 0.24084 | -2.9828 | 0% | 0% | 50 | 0.008162
Heavy Duty Trucks | Diesel | Rigid 28 - 32 t | Euro V | SCR | VOC |  | -0.04 | 1 | 5 | 85 | -0.0021423 | 0.28052 | -1.0986 | 1.9007 | 0.40838 | -1.3479 | 3.8242 | 0% | 0% | 50 | 0.0079488
Heavy Duty Trucks | Diesel | Rigid 28 - 32 t | Euro V | SCR | VOC |  | -0.02 | 0 | 5 | 85 | 1.1193e-05 | -0.0061972 | 0.48715 | 0.14507 | -0.0059673 | 0.51432 | 2.269 | 0% | 0% | 50 | 0.015931
Heavy Duty Trucks | Diesel | Rigid 28 - 32 t | Euro V | SCR | VOC |  | -0.02 | 0.5 | 5 | 85 | -0.0017319 | 0.46194 | -1.2578 | 1.3897 | 0.51604 | -0.018166 | -1.7799e-06 | 0% | 0% | 50 | 0.013603
Heavy Duty Trucks | Diesel | Rigid 28 - 32 t | Euro V | SCR | VOC |  | -0.02 | 1 | 5 | 85 | -0.0023082 | 0.46625 | -1.2638 | 1.3938 | 0.47887 | 0.17054 | -2.9753e-07 | 0% | 0% | 50 | 0.013524
Heavy Duty Trucks | Diesel | Rigid 28 - 32 t | Euro V | SCR | VOC |  | 0 | 0 | 5 | 85 | 0.0001222 | 0.027867 | 0.86896 | -0.064225 | 0.02009 | 1.0293 | 2.8914 | 0% | 0% | 50 | 0.024541
Heavy Duty Trucks | Diesel | Rigid 28 - 32 t | Euro V | SCR | VOC |  | 0 | 0.5 | 5 | 85 | -2.918e-05 | 0.0068387 | 0.79198 | -0.037174 | -0.0016328 | 0.8249 | 2.7102 | 0% | 0% | 50 | 0.02659
Heavy Duty Trucks | Diesel | Rigid 28 - 32 t | Euro V | SCR | VOC |  | 0 | 1 | 5 | 85 | -7.6103e-05 | 0.0061655 | 1.0856 | 0.059778 | -0.0052531 | 0.99794 | 4.1478 | 0% | 0% | 50 | 0.029449
Heavy Duty Trucks | Diesel | Rigid 28 - 32 t | Euro V | SCR | VOC |  | 0.02 | 0 | 5 | 85 | -0.00011724 | 0.0017584 | 0.76717 | -0.153 | -0.0090147 | 0.77156 | 2.1513 | 0% | 0% | 50 | 0.030723
Heavy Duty Trucks | Diesel | Rigid 28 - 32 t | Euro V | SCR | VOC |  | 0.02 | 0.5 | 5 | 85 | 0.0095642 | 0.29413 | -1.2649 | 0.58362 | 0.39372 | -0.81525 | -1.6956 | 0% | 0% | 50 | 0.039671
Heavy Duty Trucks | Diesel | Rigid 28 - 32 t | Euro V | SCR | VOC |  | 0.02 | 1 | 5 | 85 | -0.00038714 | 0.024692 | 1.5639 | -0.10282 | -0.014746 | 1.3903 | 4.8329 | 0% | 0% | 50 | 0.048783
Heavy Duty Trucks | Diesel | Rigid 28 - 32 t | Euro V | SCR | VOC |  | 0.04 | 0 | 5 | 85 | -2.5565e-05 | 0.022945 | 1.8786 | -0.48055 | -0.0082135 | 1.8306 | 4.9457 | 0% | 0% | 50 | 0.038876
Heavy Duty Trucks | Diesel | Rigid 28 - 32 t | Euro V | SCR | VOC |  | 0.04 | 0.5 | 5 | 75 | -0.00071325 | 0.047102 | 1.3131 | -0.6571 | -0.018384 | 1.5502 | 2.045 | 0% | 0% | 50 | 0.055722
Heavy Duty Trucks | Diesel | Rigid 28 - 32 t | Euro V | SCR | VOC |  | 0.04 | 1 | 5 | 60 | 0.00010559 | 0.0097078 | 0.67196 | 0.35825 | -0.0018684 | 0.40651 | 2.8346 | 0% | 0% | 50 | 0.077262
Heavy Duty Trucks | Diesel | Rigid 28 - 32 t | Euro V | SCR | VOC |  | 0.06 | 0 | 5 | 80 | -0.00015536 | 0.01747 | 0.90396 | -0.27628 | -0.0077891 | 0.91489 | 2.0958 | 0% | 0% | 50 | 0.048773
Heavy Duty Trucks | Diesel | Rigid 28 - 32 t | Euro V | SCR | VOC |  | 0.06 | 0.5 | 5 | 60 | 0.00024196 | 0.0082878 | 0.5917 | 0.37228 | 0.00010231 | 0.35816 | 2.577 | 0% | 0% | 50 | 0.078032
Heavy Duty Trucks | Diesel | Rigid 28 - 32 t | Euro V | SCR | VOC |  | 0.06 | 1 | 5 | 45 | 0.0024681 | -0.046271 | 0.59907 | 1.4464 | 0.020573 | -0.338 | 5.0666 | 0% | 0% | 45 | 0.11254
Heavy Duty Trucks | Diesel | Rigid 28 - 32 t | Euro V | SCR | EC |  | -0.06 | 0 | 5 | 75 | -0.0028405 | 0.24016 | -1.5268 | 3.8089 | 0.0023604 | -0.018405 | 0.055582 | 0% | 0% | 50 | 0.68625
Heavy Duty Trucks | Diesel | Rigid 28 - 32 t | Euro V | SCR | EC |  | -0.06 | 0.5 | 5 | 85 | -0.00069776 | 0.06664 | -0.55457 | 2.2992 | 0.0008546 | -0.0099047 | 0.041962 | 0% | 0% | 50 | 0.64105
Heavy Duty Trucks | Diesel | Rigid 28 - 32 t | Euro V | SCR | EC |  | -0.06 | 1 | 5 | 85 | -0.00079282 | 0.081475 | -0.69865 | 3.1687 | 0.0011492 | -0.014123 | 0.061262 | 0% | 0% | 50 | 0.65369
Heavy Duty Trucks | Diesel | Rigid 28 - 32 t | Euro V | SCR | EC |  | -0.04 | 0 | 5 | 85 | -0.003621 | 0.3983 | -1.7107 | 3.1808 | 0.0026579 | -0.010751 | 0.031197 | 0% | 0% | 50 | 1.5012
Heavy Duty Trucks | Diesel | Rigid 28 - 32 t | Euro V | SCR | EC |  | -0.04 | 0.5 | 5 | 85 | -0.0046945 | 0.50116 | -2.4387 | 4.6574 | 0.0032485 | -0.016996 | 0.048901 | 0% | 0% | 50 | 1.4993
Heavy Duty Trucks | Diesel | Rigid 28 - 32 t | Euro V | SCR | EC |  | -0.04 | 1 | 5 | 85 | -0.0027669 | 0.30172 | -1.546 | 2.9563 | 0.0018606 | -0.010886 | 0.031217 | 0% | 0% | 50 | 1.6146
Heavy Duty Trucks | Diesel | Rigid 28 - 32 t | Euro V | SCR | EC |  | -0.02 | 0 | 5 | 85 | 0.0023901 | 0.43502 | -1.4334 | 3.4424 | 0.0026981 | -0.0075741 | 0.034325 | 0% | 0% | 50 | 4.1184
Heavy Duty Trucks | Diesel | Rigid 28 - 32 t | Euro V | SCR | EC |  | -0.02 | 0.5 | 5 | 85 | -0.0022059 | 0.60568 | -2.0312 | 2.6243 | 0.0023034 | -0.00022227 | 2.5344e-13 | 0% | 0% | 50 | 3.9654
Heavy Duty Trucks | Diesel | Rigid 28 - 32 t | Euro V | SCR | EC |  | -0.02 | 1 | 5 | 85 | -0.0055395 | 1.0851 | -3.6548 | 4.31 | 0.0032816 | 0.0025866 | -3.6081e-15 | 0% | 0% | 50 | 4.4205
Heavy Duty Trucks | Diesel | Rigid 28 - 32 t | Euro V | SCR | EC |  | 0 | 0 | 5 | 85 | 0.016824 | 0.26004 | 0.29769 | 6.5943 | 0.0026768 | -0.011967 | 0.11172 | 0% | 0% | 50 | 8.9427
Heavy Duty Trucks | Diesel | Rigid 28 - 32 t | Euro V | SCR | EC |  | 0 | 0.5 | 5 | 85 | 0.058987 | 1.5582 | -4.471 | 11.8064 | 0.0082197 | -0.018788 | 0.11256 | 0% | 0% | 50 | 11.2127
Heavy Duty Trucks | Diesel | Rigid 28 - 32 t | Euro V | SCR | EC |  | 0 | 1 | 5 | 85 | 0.042762 | 1.7176 | -4.9409 | 6.9295 | 0.0055029 | 0.0029058 | 0.018241 | 0% | 0% | 50 | 13.5035
Heavy Duty Trucks | Diesel | Rigid 28 - 32 t | Euro V | SCR | EC |  | 0.02 | 0 | 5 | 85 | -0.0023825 | 0.31535 | 10.8537 | 0.60972 | -0.00031986 | 0.041259 | 0.17918 | 0% | 0% | 50 | 14.3347
Heavy Duty Trucks | Diesel | Rigid 28 - 32 t | Euro V | SCR | EC |  | 0.02 | 0.5 | 5 | 85 | 0.083123 | -0.32023 | 4.0268 | 12.1061 | 0.00438 | -0.036956 | 0.24967 | 0% | 0% | 50 | 20.9653
Heavy Duty Trucks | Diesel | Rigid 28 - 32 t | Euro V | SCR | EC |  | 0.02 | 1 | 5 | 85 | 0.31465 | -0.48783 | 7.2327 | 25.8422 | 0.012805 | -0.085635 | 0.49077 | 0% | 0% | 50 | 27.2842
Heavy Duty Trucks | Diesel | Rigid 28 - 32 t | Euro V | SCR | EC |  | 0.04 | 0 | 5 | 85 | 0.0029159 | 0.55088 | 13.623 | 0.71698 | -1.1749e-05 | 0.04319 | 0.21976 | 0% | 0% | 50 | 20.6272
Heavy Duty Trucks | Diesel | Rigid 28 - 32 t | Euro V | SCR | EC |  | 0.04 | 0.5 | 5 | 75 | 0.16335 | -1.5968 | 14.8286 | 17.4847 | 0.0052838 | -0.056907 | 0.45151 | 0% | 0% | 50 | 31.7794
Heavy Duty Trucks | Diesel | Rigid 28 - 32 t | Euro V | SCR | EC |  | 0.04 | 1 | 5 | 60 | 0.44296 | 1.5055 | -1.7552 | -0.39949 | 0.011195 | 0.0010417 | -0.0023642 | 0% | 0% | 50 | 42.1199
Heavy Duty Trucks | Diesel | Rigid 28 - 32 t | Euro V | SCR | EC |  | 0.06 | 0 | 5 | 80 | -0.00136 | 0.88012 | 11.9759 | -1.1075 | -0.00017511 | 0.044256 | 0.15534 | 0% | 0% | 50 | 27.2281
Heavy Duty Trucks | Diesel | Rigid 28 - 32 t | Euro V | SCR | EC |  | 0.06 | 0.5 | 5 | 60 | 0.033559 | -0.34122 | 2.7394 | 2.8077 | 0.00080284 | -0.0088059 | 0.066426 | 0% | 0% | 50 | 42.6343
Heavy Duty Trucks | Diesel | Rigid 28 - 32 t | Euro V | SCR | EC |  | 0.06 | 1 | 5 | 45 | 0.18018 | -1.7497 | 9.9328 | 8.8265 | 0.0031816 | -0.033962 | 0.19423 | 0% | 0% | 45 | 57.9894
Heavy Duty Trucks | Diesel | Rigid 28 - 32 t | Euro V | SCR | CH4 | Urban Peak |  |  | 10 | 130 | 0 | 0 | 175 | 0 | 0 | 0 | 1000 | 97% | 0% | 50 | 0.00525
Heavy Duty Trucks | Diesel | Rigid 28 - 32 t | Euro V | SCR | CH4 | Urban Off Peak |  |  | 10 | 130 | 0 | 0 | 175 | 0 | 0 | 0 | 1000 | 97% | 0% | 50 | 0.00525
Heavy Duty Trucks | Diesel | Rigid 28 - 32 t | Euro V | SCR | CH4 | Rural |  |  | 10 | 130 | 0 | 0 | 80 | 0 | 0 | 0 | 1000 | 93% | 0% | 50 | 0.0056
Heavy Duty Trucks | Diesel | Rigid 28 - 32 t | Euro V | SCR | CH4 | Highway |  |  | 10 | 130 | 0 | 0 | 70 | 0 | 0 | 0 | 1000 | 94% | 0% | 50 | 0.0042
Heavy Duty Trucks | Diesel | Rigid 28 - 32 t | Euro V | SCR | NH3 | Urban Peak |  |  | 10 | 130 | 0 | 0 | 0.011 | 0 | 0 | 0 | 1 | 0% | 0% | 50 | 0.011
Heavy Duty Trucks | Diesel | Rigid 28 - 32 t | Euro V | SCR | NH3 | Urban Off Peak |  |  | 10 | 130 | 0 | 0 | 0.011 | 0 | 0 | 0 | 1 | 0% | 0% | 50 | 0.011
Heavy Duty Trucks | Diesel | Rigid 28 - 32 t | Euro V | SCR | NH3 | Rural |  |  | 10 | 130 | 0 | 0 | 0.011 | 0 | 0 | 0 | 1 | 0% | 0% | 50 | 0.011
Heavy Duty Trucks | Diesel | Rigid 28 - 32 t | Euro V | SCR | NH3 | Highway |  |  | 10 | 130 | 0 | 0 | 0.011 | 0 | 0 | 0 | 1 | 0% | 0% | 50 | 0.011
Heavy Duty Trucks | Diesel | Rigid 28 - 32 t | Euro V | SCR | N2O | Urban Peak |  |  | 10 | 130 | 0 | 0 | 0.0456 | 0 | 0 | 0 | 1 | 0% | 0% | 50 | 0.0456
Heavy Duty Trucks | Diesel | Rigid 28 - 32 t | Euro V | SCR | N2O | Urban Off Peak |  |  | 10 | 130 | 0 | 0 | 0.0456 | 0 | 0 | 0 | 1 | 0% | 0% | 50 | 0.0456
Heavy Duty Trucks | Diesel | Rigid 28 - 32 t | Euro V | SCR | N2O | Rural |  |  | 10 | 130 | 0 | 0 | 0.0616 | 0 | 0 | 0 | 1 | 0% | 0% | 50 | 0.0616
Heavy Duty Trucks | Diesel | Rigid 28 - 32 t | Euro V | SCR | N2O | Highway |  |  | 10 | 130 | 0 | 0 | 0.0516 | 0 | 0 | 0 | 1 | 0% | 0% | 50 | 0.0516
Heavy Duty Trucks | Diesel | Rigid 28 - 32 t | Euro V | EGR | CO |  | -0.06 | 0 | 5 | 85 | -0.0024969 | 0.28867 | -1.8525 | 3.491 | 0.028712 | -0.21726 | 0.48045 | 0% | 0% | 50 | 0.10438
Heavy Duty Trucks | Diesel | Rigid 28 - 32 t | Euro V | EGR | CO |  | -0.06 | 0.5 | 5 | 70 | -0.0036429 | 0.28828 | -1.6468 | 1.5486 | 0.019986 | -0.088545 | -0.049236 | 0% | 0% | 50 | 0.081138
Heavy Duty Trucks | Diesel | Rigid 28 - 32 t | Euro V | EGR | CO |  | -0.06 | 1 | 5 | 85 | -0.0012936 | 0.14868 | -1.0962 | 2.2319 | 0.017056 | -0.1484 | 0.34285 | 0% | 0% | 50 | 0.088529
Heavy Duty Trucks | Diesel | Rigid 28 - 32 t | Euro V | EGR | CO |  | -0.04 | 0 | 5 | 85 | -0.002825 | 0.38459 | -1.8425 | 2.8419 | 0.027217 | -0.14188 | 0.28608 | 0% | 0% | 50 | 0.16953
Heavy Duty Trucks | Diesel | Rigid 28 - 32 t | Euro V | EGR | CO |  | -0.04 | 0.5 | 5 | 85 | -0.0024216 | 0.30419 | -1.6242 | 2.6965 | 0.022886 | -0.14419 | 0.30605 | 0% | 0% | 50 | 0.15076
Heavy Duty Trucks | Diesel | Rigid 28 - 32 t | Euro V | EGR | CO |  | -0.04 | 1 | 5 | 85 | -0.0031736 | 0.3757 | -2.0779 | 3.553 | 0.028228 | -0.19076 | 0.41729 | 0% | 0% | 50 | 0.14393
Heavy Duty Trucks | Diesel | Rigid 28 - 32 t | Euro V | EGR | CO |  | -0.02 | 0 | 5 | 85 | 0.002496 | 0.44754 | -1.932 | 2.814 | 0.030916 | -0.13943 | 0.26145 | 0% | 0% | 50 | 0.37888
Heavy Duty Trucks | Diesel | Rigid 28 - 32 t | Euro V | EGR | CO |  | -0.02 | 0.5 | 5 | 85 | -0.0012518 | 0.42127 | -1.9027 | 2.8316 | 0.024185 | -0.11629 | 0.23157 | 0% | 0% | 50 | 0.29315
Heavy Duty Trucks | Diesel | Rigid 28 - 32 t | Euro V | EGR | CO |  | -0.02 | 1 | 5 | 85 | -0.0017389 | 0.37062 | -1.6926 | 2.5622 | 0.020353 | -0.10716 | 0.2258 | 0% | 0% | 50 | 0.27415
Heavy Duty Trucks | Diesel | Rigid 28 - 32 t | Euro V | EGR | CO |  | 0 | 0 | 5 | 85 | 0.0076902 | 0.67316 | -2.1009 | 2.1801 | 0.035413 | -0.085431 | 0.12647 | 0% | 0% | 50 | 0.6023
Heavy Duty Trucks | Diesel | Rigid 28 - 32 t | Euro V | EGR | CO |  | 0 | 0.5 | 5 | 85 | 0.0033258 | 0.3917 | -2.0075 | 2.1151 | 0.018628 | -0.07548 | 0.035411 | 0% | 0% | 50 | 0.60551
Heavy Duty Trucks | Diesel | Rigid 28 - 32 t | Euro V | EGR | CO |  | 0 | 1 | 5 | 85 | 0.00045591 | 0.19873 | -1.7225 | 2.1365 | 0.0073749 | -0.05428 | 0.015125 | 0% | 0% | 50 | 0.59704
Heavy Duty Trucks | Diesel | Rigid 28 - 32 t | Euro V | EGR | CO |  | 0.02 | 0 | 5 | 85 | 0.014239 | 1.0377 | -2.5879 | 2.3716 | 0.048668 | -0.095534 | 0.17593 | 0% | 0% | 50 | 0.72556
Heavy Duty Trucks | Diesel | Rigid 28 - 32 t | Euro V | EGR | CO |  | 0.02 | 0.5 | 5 | 85 | 0.0072241 | 0.53989 | -2.1672 | 3.5084 | 0.024513 | -0.10431 | 0.21813 | 0% | 0% | 50 | 0.7632
Heavy Duty Trucks | Diesel | Rigid 28 - 32 t | Euro V | EGR | CO |  | 0.02 | 1 | 5 | 85 | 0.0029556 | 0.52605 | -2.1389 | 3.1152 | 0.018431 | -0.07501 | 0.1336 | 0% | 0% | 50 | 0.74456
Heavy Duty Trucks | Diesel | Rigid 28 - 32 t | Euro V | EGR | CO |  | 0.04 | 0 | 5 | 85 | 0.0023291 | 0.21251 | -1.8877 | 1.9534 | 0.0084496 | -0.05979 | 7.3606e-15 | 0% | 0% | 50 | 0.80507
Heavy Duty Trucks | Diesel | Rigid 28 - 32 t | Euro V | EGR | CO |  | 0.04 | 0.5 | 5 | 75 | -0.00016364 | -0.015124 | 2.656 | -2.0408 | -0.00081948 | 0.077653 | 0.026593 | 0% | 0% | 50 | 0.77927
Heavy Duty Trucks | Diesel | Rigid 28 - 32 t | Euro V | EGR | CO |  | 0.04 | 1 | 5 | 60 | -0.00051307 | 1.041 | -3.5091 | 1.6835 | 0.027018 | -0.076042 | -7.7898e-14 | 0% | 0% | 50 | 0.74192
Heavy Duty Trucks | Diesel | Rigid 28 - 32 t | Euro V | EGR | CO |  | 0.06 | 0 | 5 | 80 | -0.00026676 | 0.0034931 | 2.1124 | -1.525 | -0.00066196 | 0.070387 | 0.038958 | 0% | 0% | 50 | 0.83517
Heavy Duty Trucks | Diesel | Rigid 28 - 32 t | Euro V | EGR | CO |  | 0.06 | 0.5 | 5 | 60 | 0.00062181 | 0.79238 | -2.5865 | 1.1233 | 0.021469 | -0.059146 | -7.0036e-14 | 0% | 0% | 50 | 0.7613
Heavy Duty Trucks | Diesel | Rigid 28 - 32 t | Euro V | EGR | CO |  | 0.06 | 1 | 5 | 45 | -0.00097878 | 0.37664 | -2.4434 | 1.2914 | 0.0091249 | -0.061511 | 0.040045 | 0% | 0% | 45 | 0.79695
Heavy Duty Trucks | Diesel | Rigid 28 - 32 t | Euro V | EGR | NOx |  | -0.06 | 0 | 5 | 80 | -0.0054014 | 0.49087 | -3.379 | 6.6929 | 0.0068582 | -0.051563 | 0.10834 | 0% | 0% | 50 | 0.53113
Heavy Duty Trucks | Diesel | Rigid 28 - 32 t | Euro V | EGR | NOx |  | -0.06 | 0.5 | 5 | 85 | -0.00042096 | 0.048078 | -0.55341 | 3.0502 | 0.0008802 | -0.011903 | 0.060874 | 0% | 0% | 50 | 0.51558
Heavy Duty Trucks | Diesel | Rigid 28 - 32 t | Euro V | EGR | NOx |  | -0.06 | 1 | 5 | 85 | -0.00044853 | 0.052906 | -0.5682 | 3.2337 | 0.001042 | -0.013532 | 0.068311 | 0% | 0% | 50 | 0.51107
Heavy Duty Trucks | Diesel | Rigid 28 - 32 t | Euro V | EGR | NOx |  | -0.04 | 0 | 5 | 85 | -0.0036408 | 0.4255 | -2.3707 | 4.5859 | 0.0052273 | -0.030962 | 0.066616 | 0% | 0% | 50 | 0.85392
Heavy Duty Trucks | Diesel | Rigid 28 - 32 t | Euro V | EGR | NOx |  | -0.04 | 0.5 | 5 | 85 | -0.0022849 | 0.25089 | -1.426 | 2.764 | 0.0030146 | -0.01855 | 0.040554 | 0% | 0% | 50 | 0.82131
Heavy Duty Trucks | Diesel | Rigid 28 - 32 t | Euro V | EGR | NOx |  | -0.04 | 1 | 5 | 85 | -0.0029962 | 0.3257 | -1.8958 | 3.7835 | 0.0037983 | -0.024434 | 0.056013 | 0% | 0% | 50 | 0.83726
Heavy Duty Trucks | Diesel | Rigid 28 - 32 t | Euro V | EGR | NOx |  | -0.02 | 0 | 5 | 85 | 0.0010026 | 0.39845 | -1.8453 | 3.8739 | 0.0048797 | -0.023177 | 0.054477 | 0% | 0% | 50 | 1.8622
Heavy Duty Trucks | Diesel | Rigid 28 - 32 t | Euro V | EGR | NOx |  | -0.02 | 0.5 | 5 | 85 | -0.0016751 | 0.45769 | -1.5937 | 2.5168 | 0.0043061 | -0.011953 | 0.024396 | 0% | 0% | 50 | 1.683
Heavy Duty Trucks | Diesel | Rigid 28 - 32 t | Euro V | EGR | NOx |  | -0.02 | 1 | 5 | 85 | -0.0027315 | 0.57305 | -1.8005 | 2.6624 | 0.0047468 | -0.0099668 | 0.022506 | 0% | 0% | 50 | 1.7624
Heavy Duty Trucks | Diesel | Rigid 28 - 32 t | Euro V | EGR | NOx |  | 0 | 0 | 5 | 85 | 0.005898 | 0.21594 | 2.2151 | 4.2263 | 0.0028495 | 0.012949 | 0.10857 | 0% | 0% | 50 | 3.5333
Heavy Duty Trucks | Diesel | Rigid 28 - 32 t | Euro V | EGR | NOx |  | 0 | 0.5 | 5 | 85 | 0.032567 | 1.3726 | 1.0194 | 8.2915 | 0.014611 | -0.00085137 | 0.18143 | 0% | 0% | 50 | 4.1244
Heavy Duty Trucks | Diesel | Rigid 28 - 32 t | Euro V | EGR | NOx |  | 0 | 1 | 5 | 85 | 0.023977 | 1.2133 | -6.2287 | 4.1433 | 0.010604 | -0.035591 | -0.025889 | 0% | 0% | 50 | 4.6332
Heavy Duty Trucks | Diesel | Rigid 28 - 32 t | Euro V | EGR | NOx |  | 0.02 | 0 | 5 | 85 | 0.0047607 | 0.20711 | 6.2588 | -3.7373 | 0.0010154 | 0.057783 | 0.025134 | 0% | 0% | 50 | 5.2158
Heavy Duty Trucks | Diesel | Rigid 28 - 32 t | Euro V | EGR | NOx |  | 0.02 | 0.5 | 5 | 85 | 0.012462 | 0.1928 | 5.8319 | 8.5544 | 0.0020465 | 0.029053 | 0.19225 | 0% | 0% | 50 | 6.9214
Heavy Duty Trucks | Diesel | Rigid 28 - 32 t | Euro V | EGR | NOx |  | 0.02 | 1 | 5 | 85 | -0.0015069 | 0.12773 | 3.0741 | -0.25331 | -0.0002419 | 0.025714 | 0.018674 | 0% | 0% | 50 | 8.1305
Heavy Duty Trucks | Diesel | Rigid 28 - 32 t | Euro V | EGR | NOx |  | 0.04 | 0 | 5 | 85 | 0.011687 | 0.16346 | 7.0779 | 7.6161 | 0.0015996 | 0.041716 | 0.19005 | 0% | 0% | 50 | 7.111
Heavy Duty Trucks | Diesel | Rigid 28 - 32 t | Euro V | EGR | NOx |  | 0.04 | 0.5 | 5 | 75 | -0.0034324 | 0.26258 | 4.2963 | -1.3974 | -0.00044216 | 0.041313 | 3.3062e-14 | 0% | 0% | 50 | 9.1813
Heavy Duty Trucks | Diesel | Rigid 28 - 32 t | Euro V | EGR | NOx |  | 0.04 | 1 | 5 | 60 | 0.0025058 | 0.64852 | 5.9201 | -0.56673 | 0.00059801 | 0.054589 | -6.021e-13 | 0% | 0% | 50 | 10.5573
Heavy Duty Trucks | Diesel | Rigid 28 - 32 t | Euro V | EGR | NOx |  | 0.06 | 0 | 5 | 80 | -0.011969 | 0.99815 | 13.0852 | -24.6515 | -0.0016923 | 0.16596 | -0.26509 | 0% | 0% | 50 | 8.5677
Heavy Duty Trucks | Diesel | Rigid 28 - 32 t | Euro V | EGR | NOx |  | 0.06 | 0.5 | 5 | 60 | -6.5749e-05 | 0.23894 | 1.3589 | -7.035 | 0.00010864 | 0.020405 | -0.068084 | 0% | 0% | 50 | 10.6233
Heavy Duty Trucks | Diesel | Rigid 28 - 32 t | Euro V | EGR | NOx |  | 0.06 | 1 | 5 | 45 | 0.035034 | 1.0907 | 2.4248 | 2.4582 | 0.0038518 | 0.029749 | -1.1747e-13 | 0% | 0% | 45 | 13.4055
Heavy Duty Trucks | Diesel | Rigid 28 - 32 t | Euro V | EGR | VOC |  | -0.06 | 0 | 5 | 75 | -0.003737 | 0.32106 | -1.8348 | 3.7514 | 0.12376 | -0.75209 | 1.6997 | 0% | 0% | 50 | 0.0181
Heavy Duty Trucks | Diesel | Rigid 28 - 32 t | Euro V | EGR | VOC |  | -0.06 | 0.5 | 5 | 75 | -0.0050601 | 0.40024 | -1.5391 | 0.94301 | 0.17004 | -0.63217 | 0.25309 | 0% | 0% | 50 | 0.014837
Heavy Duty Trucks | Diesel | Rigid 28 - 32 t | Euro V | EGR | VOC |  | -0.06 | 1 | 5 | 70 | -0.0032903 | 0.25701 | -1.1737 | 1.211 | 0.11443 | -0.53417 | 0.52489 | 0% | 0% | 50 | 0.013372
Heavy Duty Trucks | Diesel | Rigid 28 - 32 t | Euro V | EGR | VOC |  | -0.04 | 0 | 5 | 85 | -0.0042036 | 0.41299 | -0.73031 | 1.7088 | 0.12177 | -0.016498 | 0.46408 | 0% | 0% | 50 | 0.031061
Heavy Duty Trucks | Diesel | Rigid 28 - 32 t | Euro V | EGR | VOC |  | -0.04 | 0.5 | 5 | 85 | -0.0025332 | 0.22013 | 0.039958 | -2.5417 | 0.067106 | 0.23795 | -1.5796 | 0% | 0% | 50 | 0.026182
Heavy Duty Trucks | Diesel | Rigid 28 - 32 t | Euro V | EGR | VOC |  | -0.04 | 1 | 5 | 85 | -0.0024155 | 0.2271 | -1.0637 | 2.2678 | 0.078542 | -0.36686 | 0.96258 | 0% | 0% | 50 | 0.024015
Heavy Duty Trucks | Diesel | Rigid 28 - 32 t | Euro V | EGR | VOC |  | -0.02 | 0 | 5 | 85 | 2.1856e-05 | -0.012944 | 1.0533 | 2.9756 | -0.0030896 | 0.26734 | 1.6169 | 0% | 0% | 50 | 0.071661
Heavy Duty Trucks | Diesel | Rigid 28 - 32 t | Euro V | EGR | VOC |  | -0.02 | 0.5 | 5 | 85 | -0.0039686 | 0.69662 | 0.33256 | 1.1893 | 0.17393 | 0.6659 | -5.9075e-08 | 0% | 0% | 50 | 0.053973
Heavy Duty Trucks | Diesel | Rigid 28 - 32 t | Euro V | EGR | VOC |  | -0.02 | 1 | 5 | 85 | 8.6206e-05 | -0.020891 | 1.1367 | 3.1651 | -0.0031121 | 0.25994 | 2.0993 | 0% | 0% | 50 | 0.050709
Heavy Duty Trucks | Diesel | Rigid 28 - 32 t | Euro V | EGR | VOC |  | 0 | 0 | 5 | 85 | 5.5867e-06 | 0.083891 | 2.0575 | -1.0983 | 0.0086823 | 0.66986 | -6.9655e-10 | 0% | 0% | 50 | 0.11312
Heavy Duty Trucks | Diesel | Rigid 28 - 32 t | Euro V | EGR | VOC |  | 0 | 0.5 | 5 | 85 | 1.2657e-06 | 0.063403 | 1.926 | -1.0261 | 0.0054656 | 0.61473 | -1.0328e-10 | 0% | 0% | 50 | 0.11439
Heavy Duty Trucks | Diesel | Rigid 28 - 32 t | Euro V | EGR | VOC |  | 0 | 1 | 5 | 85 | 7.7829e-05 | 0.082749 | 2.0003 | -0.98178 | 0.0085062 | 0.65111 | -5.8588e-10 | 0% | 0% | 50 | 0.11729
Heavy Duty Trucks | Diesel | Rigid 28 - 32 t | Euro V | EGR | VOC |  | 0.02 | 0 | 5 | 85 | 0.0027371 | 0.42351 | 1.0147 | -4.0118 | 0.075482 | 0.66665 | -1.7232 | 0% | 0% | 50 | 0.13142
Heavy Duty Trucks | Diesel | Rigid 28 - 32 t | Euro V | EGR | VOC |  | 0.02 | 0.5 | 5 | 85 | 0.013168 | 0.56907 | -2.0355 | 1.0377 | 0.16593 | -0.45367 | -5.6472e-11 | 0% | 0% | 50 | 0.15137
Heavy Duty Trucks | Diesel | Rigid 28 - 32 t | Euro V | EGR | VOC |  | 0.02 | 1 | 5 | 85 | 4.4076e-05 | 0.077809 | 2.031 | -0.98128 | 0.0028465 | 0.58892 | -2.0548e-07 | 0% | 0% | 50 | 0.16443
Heavy Duty Trucks | Diesel | Rigid 28 - 32 t | Euro V | EGR | VOC |  | 0.04 | 0 | 5 | 85 | 0.011238 | 0.46398 | -1.9695 | 1.4942 | 0.13467 | -0.46097 | 0.19371 | 0% | 0% | 50 | 0.15727
Heavy Duty Trucks | Diesel | Rigid 28 - 32 t | Euro V | EGR | VOC |  | 0.04 | 0.5 | 5 | 75 | -0.00075453 | 0.075525 | 2.656 | -1.3965 | -0.0045759 | 0.72802 | 1.5546e-12 | 0% | 0% | 50 | 0.181
Heavy Duty Trucks | Diesel | Rigid 28 - 32 t | Euro V | EGR | VOC |  | 0.04 | 1 | 5 | 60 | 0.02414 | 0.63561 | -2.9471 | 1.3211 | 0.18772 | -0.66826 | -3.7368e-09 | 0% | 0% | 50 | 0.20466
Heavy Duty Trucks | Diesel | Rigid 28 - 32 t | Euro V | EGR | VOC |  | 0.06 | 0 | 5 | 80 | -0.0005573 | 0.043783 | 2.0536 | -1.2522 | -0.004494 | 0.54308 | -5.0481e-14 | 0% | 0% | 50 | 0.17743
Heavy Duty Trucks | Diesel | Rigid 28 - 32 t | Euro V | EGR | VOC |  | 0.06 | 0.5 | 5 | 60 | 0.0023937 | 0.17929 | 1.9822 | -0.81101 | 0.021595 | 0.56347 | 6.3522e-11 | 0% | 0% | 50 | 0.20587
Heavy Duty Trucks | Diesel | Rigid 28 - 32 t | Euro V | EGR | VOC |  | 0.06 | 1 | 5 | 45 | 0.038132 | 0.45966 | -4.0505 | 3.4438 | 0.19823 | -1.1945 | 0.88906 | 0% | 0% | 45 | 0.26947
Heavy Duty Trucks | Diesel | Rigid 28 - 32 t | Euro V | EGR | EC |  | -0.06 | 0 | 5 | 75 | -0.0051916 | 0.43966 | -2.6712 | 5.6745 | 0.0042955 | -0.030908 | 0.081133 | 0% | 0% | 50 | 0.69509
Heavy Duty Trucks | Diesel | Rigid 28 - 32 t | Euro V | EGR | EC |  | -0.06 | 0.5 | 5 | 80 | -0.0011832 | 0.10935 | -0.80396 | 2.7833 | 0.0013439 | -0.013931 | 0.053255 | 0% | 0% | 50 | 0.64823
Heavy Duty Trucks | Diesel | Rigid 28 - 32 t | Euro V | EGR | EC |  | -0.06 | 1 | 5 | 85 | -0.00075145 | 0.076499 | -0.58313 | 2.449 | 0.0010744 | -0.012385 | 0.051558 | 0% | 0% | 50 | 0.66664
Heavy Duty Trucks | Diesel | Rigid 28 - 32 t | Euro V | EGR | EC |  | -0.04 | 0 | 5 | 85 | -0.0036933 | 0.41268 | -1.7831 | 3.0593 | 0.0027097 | -0.01044 | 0.028629 | 0% | 0% | 50 | 1.5409
Heavy Duty Trucks | Diesel | Rigid 28 - 32 t | Euro V | EGR | EC |  | -0.04 | 0.5 | 5 | 85 | -0.004745 | 0.5134 | -2.4645 | 4.3897 | 0.0032468 | -0.016195 | 0.044777 | 0% | 0% | 50 | 1.5548
Heavy Duty Trucks | Diesel | Rigid 28 - 32 t | Euro V | EGR | EC |  | -0.04 | 1 | 5 | 85 | -0.0031375 | 0.34595 | -1.7341 | 3.119 | 0.0020714 | -0.011594 | 0.032379 | 0% | 0% | 50 | 1.6803
Heavy Duty Trucks | Diesel | Rigid 28 - 32 t | Euro V | EGR | EC |  | -0.02 | 0 | 5 | 85 | 0.0022003 | 0.45162 | -1.4569 | 2.6336 | 0.002619 | -0.0053123 | 0.022893 | 0% | 0% | 50 | 4.2313
Heavy Duty Trucks | Diesel | Rigid 28 - 32 t | Euro V | EGR | EC |  | -0.02 | 0.5 | 5 | 85 | -0.0033886 | 0.89637 | -3.0325 | 3.6149 | 0.003212 | 0.0013125 | -1.5649e-13 | 0% | 0% | 50 | 4.1241
Heavy Duty Trucks | Diesel | Rigid 28 - 32 t | Euro V | EGR | EC |  | -0.02 | 1 | 5 | 85 | -0.0056375 | 1.1217 | -3.9125 | 4.5684 | 0.0032593 | 0.0026058 | 1.6363e-14 | 0% | 0% | 50 | 4.611
Heavy Duty Trucks | Diesel | Rigid 28 - 32 t | Euro V | EGR | EC |  | 0 | 0 | 5 | 85 | -0.0017624 | 0.084228 | 8.9211 | -2.6474 | -0.00037721 | 0.034412 | 0.16357 | 0% | 0% | 50 | 9.2159
Heavy Duty Trucks | Diesel | Rigid 28 - 32 t | Euro V | EGR | EC |  | 0 | 0.5 | 5 | 85 | 0.052608 | 1.446 | -3.4004 | 7.2875 | 0.0069688 | -0.0089404 | 0.081743 | 0% | 0% | 50 | 11.7586
Heavy Duty Trucks | Diesel | Rigid 28 - 32 t | Euro V | EGR | EC |  | 0 | 1 | 5 | 85 | 0.043878 | 1.8266 | -5.0399 | 5.8819 | 0.0054135 | 0.0067329 | -3.4789e-14 | 0% | 0% | 50 | 14.1382
Heavy Duty Trucks | Diesel | Rigid 28 - 32 t | Euro V | EGR | EC |  | 0.02 | 0 | 5 | 85 | -0.0031957 | 0.35878 | 10.0395 | -6.5667 | -0.00034733 | 0.041058 | 0.13072 | 0% | 0% | 50 | 15.0974
Heavy Duty Trucks | Diesel | Rigid 28 - 32 t | Euro V | EGR | EC |  | 0.02 | 0.5 | 5 | 85 | -0.0033275 | 0.5044 | 13.3629 | -5.894 | -0.00025693 | 0.036803 | 0.19143 | 0% | 0% | 50 | 21.6996
Heavy Duty Trucks | Diesel | Rigid 28 - 32 t | Euro V | EGR | EC |  | 0.02 | 1 | 5 | 85 | 0.45155 | 0.7701 | 1.7779 | 24.424 | 0.018001 | -0.082809 | 0.4245 | 0% | 0% | 50 | 28.3301
Heavy Duty Trucks | Diesel | Rigid 28 - 32 t | Euro V | EGR | EC |  | 0.04 | 0 | 5 | 85 | -0.0010764 | 0.68976 | 13.9799 | -5.0499 | -0.00020217 | 0.048345 | 0.19834 | 0% | 0% | 50 | 21.6458
Heavy Duty Trucks | Diesel | Rigid 28 - 32 t | Euro V | EGR | EC |  | 0.04 | 0.5 | 5 | 75 | 0.47898 | -2.7982 | 33.0484 | 30.1996 | 0.015159 | -0.11436 | 0.94699 | 0% | 0% | 50 | 32.9399
Heavy Duty Trucks | Diesel | Rigid 28 - 32 t | Euro V | EGR | EC |  | 0.04 | 1 | 5 | 60 | -0.0083081 | 0.51434 | 5.1017 | -1.0194 | -0.00020894 | 0.014027 | 0.054781 | 0% | 0% | 50 | 42.8955
Heavy Duty Trucks | Diesel | Rigid 28 - 32 t | Euro V | EGR | EC |  | 0.06 | 0 | 5 | 80 | 0.016632 | 0.51408 | 13.0987 | 0.27501 | 0.00048167 | 0.02773 | 0.21957 | 0% | 0% | 50 | 28.606
Heavy Duty Trucks | Diesel | Rigid 28 - 32 t | Euro V | EGR | EC |  | 0.06 | 0.5 | 5 | 60 | -0.0081905 | 0.56009 | 2.1932 | -2.1209 | -0.0001987 | 0.014243 | 0.0074446 | 0% | 0% | 50 | 43.4336
Heavy Duty Trucks | Diesel | Rigid 28 - 32 t | Euro V | EGR | EC |  | 0.06 | 1 | 5 | 45 | -0.0075803 | 0.35483 | 2.6183 | -0.42103 | -0.00013712 | 0.0068853 | 0.024043 | 0% | 0% | 45 | 57.3909
Heavy Duty Trucks | Diesel | Rigid 28 - 32 t | Euro V | EGR | CH4 | Urban Peak |  |  | 10 | 130 | 0 | 0 | 175 | 0 | 0 | 0 | 1000 | 97% | 0% | 50 | 0.00525
Heavy Duty Trucks | Diesel | Rigid 28 - 32 t | Euro V | EGR | CH4 | Urban Off Peak |  |  | 10 | 130 | 0 | 0 | 175 | 0 | 0 | 0 | 1000 | 97% | 0% | 50 | 0.00525
Heavy Duty Trucks | Diesel | Rigid 28 - 32 t | Euro V | EGR | CH4 | Rural |  |  | 10 | 130 | 0 | 0 | 80 | 0 | 0 | 0 | 1000 | 93% | 0% | 50 | 0.0056
Heavy Duty Trucks | Diesel | Rigid 28 - 32 t | Euro V | EGR | CH4 | Highway |  |  | 10 | 130 | 0 | 0 | 70 | 0 | 0 | 0 | 1000 | 94% | 0% | 50 | 0.0042
Heavy Duty Trucks | Diesel | Rigid 28 - 32 t | Euro V | EGR | NH3 | Urban Peak |  |  | 10 | 130 | 0 | 0 | 0.011 | 0 | 0 | 0 | 1 | 0% | 0% | 50 | 0.011
Heavy Duty Trucks | Diesel | Rigid 28 - 32 t | Euro V | EGR | NH3 | Urban Off Peak |  |  | 10 | 130 | 0 | 0 | 0.011 | 0 | 0 | 0 | 1 | 0% | 0% | 50 | 0.011
Heavy Duty Trucks | Diesel | Rigid 28 - 32 t | Euro V | EGR | NH3 | Rural |  |  | 10 | 130 | 0 | 0 | 0.011 | 0 | 0 | 0 | 1 | 0% | 0% | 50 | 0.011
Heavy Duty Trucks | Diesel | Rigid 28 - 32 t | Euro V | EGR | NH3 | Highway |  |  | 10 | 130 | 0 | 0 | 0.011 | 0 | 0 | 0 | 1 | 0% | 0% | 50 | 0.011
Heavy Duty Trucks | Diesel | Rigid 28 - 32 t | Euro V | EGR | N2O | Urban Peak |  |  | 10 | 130 | 0 | 0 | 0.0456 | 0 | 0 | 0 | 1 | 0% | 0% | 50 | 0.0456
Heavy Duty Trucks | Diesel | Rigid 28 - 32 t | Euro V | EGR | N2O | Urban Off Peak |  |  | 10 | 130 | 0 | 0 | 0.0456 | 0 | 0 | 0 | 1 | 0% | 0% | 50 | 0.0456
Heavy Duty Trucks | Diesel | Rigid 28 - 32 t | Euro V | EGR | N2O | Rural |  |  | 10 | 130 | 0 | 0 | 0.0616 | 0 | 0 | 0 | 1 | 0% | 0% | 50 | 0.0616
Heavy Duty Trucks | Diesel | Rigid 28 - 32 t | Euro V | EGR | N2O | Highway |  |  | 10 | 130 | 0 | 0 | 0.0516 | 0 | 0 | 0 | 1 | 0% | 0% | 50 | 0.0516
Heavy Duty Trucks | Diesel | Rigid 28 - 32 t | Euro VI A/B/C | DPF+SCR | CO |  | -0.06 | 0 | 5 | 80 | -0.0042607 | 0.37781 | -1.7088 | 2.4539 | 0.12479 | -0.58843 | 1.2893 | 0% | 0% | 50 | 0.023177
Heavy Duty Trucks | Diesel | Rigid 28 - 32 t | Euro VI A/B/C | DPF+SCR | CO |  | -0.06 | 0.5 | 5 | 80 | -0.0025447 | 0.22884 | -1.1619 | 1.9103 | 0.096429 | -0.60859 | 1.4465 | 0% | 0% | 50 | 0.018656
Heavy Duty Trucks | Diesel | Rigid 28 - 32 t | Euro VI A/B/C | DPF+SCR | CO |  | -0.06 | 1 | 5 | 80 | -0.0025516 | 0.22292 | -1.1117 | 1.9386 | 0.10362 | -0.69924 | 1.8055 | 0% | 0% | 50 | 0.016354
Heavy Duty Trucks | Diesel | Rigid 28 - 32 t | Euro VI A/B/C | DPF+SCR | CO |  | -0.04 | 0 | 5 | 85 | -0.004956 | 0.51802 | -1.851 | 1.9874 | 0.10376 | -0.09927 | 0.12521 | 0% | 0% | 50 | 0.045963
Heavy Duty Trucks | Diesel | Rigid 28 - 32 t | Euro VI A/B/C | DPF+SCR | CO |  | -0.04 | 0.5 | 5 | 85 | -0.0050262 | 0.45629 | -1.979 | 1.681 | 0.087303 | -0.026535 | -0.94347 | 0% | 0% | 50 | 0.038446
Heavy Duty Trucks | Diesel | Rigid 28 - 32 t | Euro VI A/B/C | DPF+SCR | CO |  | -0.04 | 1 | 5 | 80 | -0.0035523 | 0.31243 | -1.4135 | 1.4042 | 0.064853 | -0.11773 | -0.31901 | 0% | 0% | 50 | 0.034345
Heavy Duty Trucks | Diesel | Rigid 28 - 32 t | Euro VI A/B/C | DPF+SCR | CO |  | -0.02 | 0 | 5 | 85 | 0.00010009 | -0.048625 | 3.7418 | -3.767 | -0.0061811 | 0.52415 | 2.2035 | 0% | 0% | 50 | 0.11463
Heavy Duty Trucks | Diesel | Rigid 28 - 32 t | Euro VI A/B/C | DPF+SCR | CO |  | -0.02 | 0.5 | 5 | 85 | -0.0025026 | 0.32986 | -1.5745 | 0.86314 | 0.038713 | 0.12171 | -1.2546 | 0% | 0% | 50 | 0.085415
Heavy Duty Trucks | Diesel | Rigid 28 - 32 t | Euro VI A/B/C | DPF+SCR | CO |  | -0.02 | 1 | 5 | 85 | -0.0031128 | 0.35645 | -1.7556 | 1.2786 | 0.044928 | 0.054296 | -1.0558 | 0% | 0% | 50 | 0.072915
Heavy Duty Trucks | Diesel | Rigid 28 - 32 t | Euro VI A/B/C | DPF+SCR | CO |  | 0 | 0 | 5 | 85 | -9.5291e-05 | -0.021563 | 2.6748 | -2.3603 | -0.0034492 | 0.28318 | 1.5711 | 0% | 0% | 50 | 0.1845
Heavy Duty Trucks | Diesel | Rigid 28 - 32 t | Euro VI A/B/C | DPF+SCR | CO |  | 0 | 0.5 | 5 | 85 | -0.00010963 | -0.020653 | 2.68 | -2.7052 | -0.0038963 | 0.32718 | 0.99985 | 0% | 0% | 50 | 0.17316
Heavy Duty Trucks | Diesel | Rigid 28 - 32 t | Euro VI A/B/C | DPF+SCR | CO |  | 0 | 1 | 5 | 85 | -0.0003731 | -0.03367 | 5.8175 | -7.1174 | -0.0099528 | 0.85318 | 0.77115 | 0% | 0% | 50 | 0.16492
Heavy Duty Trucks | Diesel | Rigid 28 - 32 t | Euro VI A/B/C | DPF+SCR | CO |  | 0.02 | 0 | 5 | 85 | -0.0011356 | 0.11173 | 2.0533 | -3.1319 | 0.00014923 | 0.43668 | 0.097104 | 0% | 0% | 50 | 0.21243
Heavy Duty Trucks | Diesel | Rigid 28 - 32 t | Euro VI A/B/C | DPF+SCR | CO |  | 0.02 | 0.5 | 5 | 85 | -0.0035699 | 0.7193 | -2.169 | -3.3432 | 0.051728 | 0.38308 | -2.5503 | 0% | 0% | 50 | 0.16998
Heavy Duty Trucks | Diesel | Rigid 28 - 32 t | Euro VI A/B/C | DPF+SCR | CO |  | 0.02 | 1 | 5 | 85 | 0.0005061 | 0.5217 | -1.6717 | 1.3536 | 0.065085 | -0.12126 | -1.142e-12 | 0% | 0% | 50 | 0.1641
Heavy Duty Trucks | Diesel | Rigid 28 - 32 t | Euro VI A/B/C | DPF+SCR | CO |  | 0.04 | 0 | 5 | 85 | -0.0013204 | 0.15624 | 2.392 | 0.34867 | 0.0084655 | 0.31807 | 1.3743 | 0% | 0% | 50 | 0.17975
Heavy Duty Trucks | Diesel | Rigid 28 - 32 t | Euro VI A/B/C | DPF+SCR | CO |  | 0.04 | 0.5 | 5 | 80 | 0.0014432 | 0.72649 | -2.3741 | 1.5131 | 0.091109 | -0.21499 | 1.2983e-12 | 0% | 0% | 50 | 0.1732
Heavy Duty Trucks | Diesel | Rigid 28 - 32 t | Euro VI A/B/C | DPF+SCR | CO |  | 0.04 | 1 | 5 | 60 | 0.010733 | 1.056 | -2.6356 | -1.1054 | 0.16062 | -0.45344 | -2.1133e-09 | 0% | 0% | 50 | 0.20316
Heavy Duty Trucks | Diesel | Rigid 28 - 32 t | Euro VI A/B/C | DPF+SCR | CO |  | 0.06 | 0 | 5 | 85 | -0.0021675 | 0.56476 | -1.4764 | 1.8059 | 0.050606 | 0.024607 | -1.024e-11 | 0% | 0% | 50 | 0.16736
Heavy Duty Trucks | Diesel | Rigid 28 - 32 t | Euro VI A/B/C | DPF+SCR | CO |  | 0.06 | 0.5 | 5 | 60 | 0.0098412 | 1.0354 | -2.6382 | -0.8753 | 0.15032 | -0.42226 | 2.7132e-09 | 0% | 0% | 50 | 0.20782
Heavy Duty Trucks | Diesel | Rigid 28 - 32 t | Euro VI A/B/C | DPF+SCR | CO |  | 0.06 | 1 | 5 | 45 | 0.0068674 | 0.91512 | -3.8143 | -2.4205 | 0.11121 | -0.51171 | 9.1353e-12 | 0% | 0% | 45 | 0.25333
Heavy Duty Trucks | Diesel | Rigid 28 - 32 t | Euro VI A/B/C | DPF+SCR | NOx |  | -0.06 | 0 | 5 | 80 | -0.0041388 | 0.33929 | -0.5083 | 2.4209 | 0.0043595 | 0.0082998 | 0.042075 | 0% | 0% | 50 | 0.54226
Heavy Duty Trucks | Diesel | Rigid 28 - 32 t | Euro VI A/B/C | DPF+SCR | NOx |  | -0.06 | 0.5 | 5 | 80 | -0.0027129 | 0.22033 | -0.18298 | 2.2694 | 0.0035352 | 0.0069647 | 0.052849 | 0% | 0% | 50 | 0.44343
Heavy Duty Trucks | Diesel | Rigid 28 - 32 t | Euro VI A/B/C | DPF+SCR | NOx |  | -0.06 | 1 | 5 | 80 | -0.0040935 | 0.32988 | 0.28785 | -3.4783 | 0.0058763 | 0.031757 | -0.13882 | 0% | 0% | 50 | 0.4014
Heavy Duty Trucks | Diesel | Rigid 28 - 32 t | Euro VI A/B/C | DPF+SCR | NOx |  | -0.04 | 0 | 5 | 85 | -0.00091213 | 0.084134 | 0.43467 | 2.5808 | 0.00067705 | 0.014885 | 0.063598 | 0% | 0% | 50 | 0.96489
Heavy Duty Trucks | Diesel | Rigid 28 - 32 t | Euro VI A/B/C | DPF+SCR | NOx |  | -0.04 | 0.5 | 5 | 85 | -0.00035627 | 0.033428 | -0.12703 | 2.1693 | 0.00030472 | 0.001713 | 0.042019 | 0% | 0% | 50 | 0.78372
Heavy Duty Trucks | Diesel | Rigid 28 - 32 t | Euro VI A/B/C | DPF+SCR | NOx |  | -0.04 | 1 | 5 | 85 | -0.00015842 | 0.035196 | -0.71402 | 3.8447 | 0.0007197 | -0.016642 | 0.097339 | 0% | 0% | 50 | 0.68261
Heavy Duty Trucks | Diesel | Rigid 28 - 32 t | Euro VI A/B/C | DPF+SCR | NOx |  | -0.02 | 0 | 5 | 85 | 0.0029158 | 0.30383 | -1.6078 | 2.2704 | 0.0071863 | -0.037688 | 0.053769 | 0% | 0% | 50 | 1.2965
Heavy Duty Trucks | Diesel | Rigid 28 - 32 t | Euro VI A/B/C | DPF+SCR | NOx |  | -0.02 | 0.5 | 5 | 85 | -0.00074949 | 0.95228 | -4.8706 | 1.4348 | 0.022898 | -0.11736 | 0.034853 | 0% | 0% | 50 | 0.79551
Heavy Duty Trucks | Diesel | Rigid 28 - 32 t | Euro VI A/B/C | DPF+SCR | NOx |  | -0.02 | 1 | 5 | 85 | -0.00015243 | 0.091263 | -1.2251 | 4.375 | 0.0028178 | -0.034774 | 0.11623 | 0% | 0% | 50 | 0.56149
Heavy Duty Trucks | Diesel | Rigid 28 - 32 t | Euro VI A/B/C | DPF+SCR | NOx |  | 0 | 0 | 5 | 85 | -0.0012075 | 0.15533 | -0.8697 | 1.966 | 0.0045108 | -0.029073 | 0.060548 | 0% | 0% | 50 | 0.39635
Heavy Duty Trucks | Diesel | Rigid 28 - 32 t | Euro VI A/B/C | DPF+SCR | NOx |  | 0 | 0.5 | 5 | 85 | -6.6023e-05 | 0.064383 | -0.56041 | 2.2312 | 0.0040726 | -0.030825 | 0.077686 | 0% | 0% | 50 | 0.29116
Heavy Duty Trucks | Diesel | Rigid 28 - 32 t | Euro VI A/B/C | DPF+SCR | NOx |  | 0 | 1 | 5 | 85 | 0.00070152 | 0.072851 | -0.57764 | 2.7092 | 0.0082366 | -0.053397 | 0.11725 | 0% | 0% | 50 | 0.27013
Heavy Duty Trucks | Diesel | Rigid 28 - 32 t | Euro VI A/B/C | DPF+SCR | NOx |  | 0.02 | 0 | 5 | 85 | 0.00049864 | 0.093169 | -0.44567 | 3.0956 | 0.0080511 | -0.052881 | 0.13607 | 0% | 0% | 50 | 0.31336
Heavy Duty Trucks | Diesel | Rigid 28 - 32 t | Euro VI A/B/C | DPF+SCR | NOx |  | 0.02 | 0.5 | 5 | 85 | 0.00051185 | 0.046443 | -0.47505 | 2.1344 | 0.0044851 | -0.030069 | 0.071387 | 0% | 0% | 50 | 0.32405
Heavy Duty Trucks | Diesel | Rigid 28 - 32 t | Euro VI A/B/C | DPF+SCR | NOx |  | 0.02 | 1 | 5 | 85 | 0.00046267 | 0.1375 | -1.3424 | 4.1553 | 0.0095261 | -0.062381 | 0.12736 | 0% | 0% | 50 | 0.32523
Heavy Duty Trucks | Diesel | Rigid 28 - 32 t | Euro VI A/B/C | DPF+SCR | NOx |  | 0.04 | 0 | 5 | 85 | 0.0013953 | 0.12345 | -1.2675 | 6.7231 | 0.011756 | -0.082673 | 0.21915 | 0% | 0% | 50 | 0.33475
Heavy Duty Trucks | Diesel | Rigid 28 - 32 t | Euro VI A/B/C | DPF+SCR | NOx |  | 0.04 | 0.5 | 5 | 80 | 0.0010043 | 0.11209 | -1.1677 | 3.8684 | 0.0082995 | -0.05334 | 0.11158 | 0% | 0% | 50 | 0.38612
Heavy Duty Trucks | Diesel | Rigid 28 - 32 t | Euro VI A/B/C | DPF+SCR | NOx |  | 0.04 | 1 | 5 | 60 | 0.011196 | -0.26487 | 2.9072 | -7.889 | 0.014937 | -0.053527 | 1.5633e-13 | 0% | 0% | 50 | 0.50472
Heavy Duty Trucks | Diesel | Rigid 28 - 32 t | Euro VI A/B/C | DPF+SCR | NOx |  | 0.06 | 0 | 5 | 85 | 0.00071454 | 0.040094 | -0.4707 | 2.1053 | 0.0039758 | -0.026541 | 0.063809 | 0% | 0% | 50 | 0.38755
Heavy Duty Trucks | Diesel | Rigid 28 - 32 t | Euro VI A/B/C | DPF+SCR | NOx |  | 0.06 | 0.5 | 5 | 60 | 0.00055832 | 0.0865 | -1.0773 | 4.0236 | 0.0048663 | -0.026001 | 0.06775 | 0% | 0% | 50 | 0.43206
Heavy Duty Trucks | Diesel | Rigid 28 - 32 t | Euro VI A/B/C | DPF+SCR | NOx |  | 0.06 | 1 | 5 | 45 | 0.048956 | -0.2176 | 2.1139 | -6.5975 | 0.083799 | -0.42586 | 0.4894 | 0% | 0% | 45 | 0.60464
Heavy Duty Trucks | Diesel | Rigid 28 - 32 t | Euro VI A/B/C | DPF+SCR | VOC |  | -0.06 | 0 | 5 | 75 | -0.0022074 | 0.18965 | -1.0841 | 2.217 | 0.24369 | -1.4814 | 3.3484 | 0% | 0% | 50 | 0.0054301
Heavy Duty Trucks | Diesel | Rigid 28 - 32 t | Euro VI A/B/C | DPF+SCR | VOC |  | -0.06 | 0.5 | 5 | 75 | -0.0096599 | 0.72437 | 0.055214 | 0.21145 | 1.0815 | 0.41339 | 0.59425 | 0% | 0% | 50 | 0.0044507
Heavy Duty Trucks | Diesel | Rigid 28 - 32 t | Euro VI A/B/C | DPF+SCR | VOC |  | -0.06 | 1 | 5 | 85 | -0.000182 | 0.018341 | -0.22615 | 1.2564 | 0.033325 | -0.48191 | 2.586 | 0% | 0% | 50 | 0.0042236
Heavy Duty Trucks | Diesel | Rigid 28 - 32 t | Euro VI A/B/C | DPF+SCR | VOC |  | -0.04 | 0 | 5 | 85 | -0.0031974 | 0.31431 | -0.56231 | 1.307 | 0.30904 | -0.052288 | 1.1868 | 0% | 0% | 50 | 0.0093181
Heavy Duty Trucks | Diesel | Rigid 28 - 32 t | Euro VI A/B/C | DPF+SCR | VOC |  | -0.04 | 0.5 | 5 | 85 | -0.0025011 | 0.23457 | -0.78568 | 1.523 | 0.25486 | -0.67456 | 1.8129 | 0% | 0% | 50 | 0.0077998
Heavy Duty Trucks | Diesel | Rigid 28 - 32 t | Euro VI A/B/C | DPF+SCR | VOC |  | -0.04 | 1 | 5 | 85 | -0.0018808 | 0.1769 | -0.83193 | 1.7756 | 0.20396 | -0.95825 | 2.5148 | 0% | 0% | 50 | 0.0072044
Heavy Duty Trucks | Diesel | Rigid 28 - 32 t | Euro VI A/B/C | DPF+SCR | VOC |  | -0.02 | 0 | 5 | 85 | 1.2386e-05 | -0.0074033 | 0.60342 | 1.6889 | -0.005906 | 0.51122 | 3.0645 | 0% | 0% | 50 | 0.021499
Heavy Duty Trucks | Diesel | Rigid 28 - 32 t | Euro VI A/B/C | DPF+SCR | VOC |  | -0.02 | 0.5 | 5 | 85 | -0.0024892 | 0.4378 | 0.18966 | 0.75186 | 0.36472 | 1.3688 | 5.0781e-06 | 0% | 0% | 50 | 0.016191
Heavy Duty Trucks | Diesel | Rigid 28 - 32 t | Euro VI A/B/C | DPF+SCR | VOC |  | -0.02 | 1 | 5 | 85 | 3.9413e-05 | -0.0095424 | 0.519 | 1.4342 | -0.0047387 | 0.39572 | 3.1779 | 0% | 0% | 50 | 0.015211
Heavy Duty Trucks | Diesel | Rigid 28 - 32 t | Euro VI A/B/C | DPF+SCR | VOC |  | 0 | 0 | 5 | 85 | 5.3074e-06 | 0.076507 | 1.8765 | -1.0021 | 0.026404 | 2.0363 | 3.1014e-08 | 0% | 0% | 50 | 0.033935
Heavy Duty Trucks | Diesel | Rigid 28 - 32 t | Euro VI A/B/C | DPF+SCR | VOC |  | 0 | 0.5 | 5 | 85 | 1.3084e-06 | 0.064763 | 1.9741 | -1.0545 | 0.018582 | 2.0984 | 1.2627e-08 | 0% | 0% | 50 | 0.034315
Heavy Duty Trucks | Diesel | Rigid 28 - 32 t | Euro VI A/B/C | DPF+SCR | VOC |  | 0 | 1 | 5 | 85 | 7.1389e-05 | 0.076037 | 1.8521 | -0.91504 | 0.025985 | 2.0053 | 3.9997e-11 | 0% | 0% | 50 | 0.035189
Heavy Duty Trucks | Diesel | Rigid 28 - 32 t | Euro VI A/B/C | DPF+SCR | VOC |  | 0.02 | 0 | 5 | 85 | 4.7463e-05 | 0.050273 | 1.4384 | -1.0227 | 0.013685 | 1.3615 | 1.3572e-11 | 0% | 0% | 50 | 0.039597
Heavy Duty Trucks | Diesel | Rigid 28 - 32 t | Euro VI A/B/C | DPF+SCR | VOC |  | 0.02 | 0.5 | 5 | 85 | 0.010509 | 0.45526 | -1.6302 | 0.83298 | 0.44192 | -1.2092 | 2.2175e-10 | 0% | 0% | 50 | 0.04541
Heavy Duty Trucks | Diesel | Rigid 28 - 32 t | Euro VI A/B/C | DPF+SCR | VOC |  | 0.02 | 1 | 5 | 85 | 2.5956e-05 | 0.084389 | 2.2673 | -1.1116 | 0.0092903 | 2.1802 | 6.7719e-09 | 0% | 0% | 50 | 0.049378
Heavy Duty Trucks | Diesel | Rigid 28 - 32 t | Euro VI A/B/C | DPF+SCR | VOC |  | 0.04 | 0 | 5 | 85 | 0.0090452 | 0.37339 | -1.5875 | 1.2075 | 0.36131 | -1.2394 | 0.52513 | 0% | 0% | 50 | 0.047181
Heavy Duty Trucks | Diesel | Rigid 28 - 32 t | Euro VI A/B/C | DPF+SCR | VOC |  | 0.04 | 0.5 | 5 | 80 | -0.00068607 | 0.076053 | 2.6026 | -1.375 | -0.013202 | 2.3761 | 2.3767e-10 | 0% | 0% | 50 | 0.054341
Heavy Duty Trucks | Diesel | Rigid 28 - 32 t | Euro VI A/B/C | DPF+SCR | VOC |  | 0.04 | 1 | 5 | 60 | 0.029402 | 0.76123 | -3.4373 | 1.5095 | 0.75253 | -2.6114 | 1.2224e-11 | 0% | 0% | 50 | 0.06178
Heavy Duty Trucks | Diesel | Rigid 28 - 32 t | Euro VI A/B/C | DPF+SCR | VOC |  | 0.06 | 0 | 5 | 85 | -0.00052324 | 0.043323 | 1.9906 | -1.2147 | -0.013872 | 1.7552 | 1.4465e-13 | 0% | 0% | 50 | 0.053211
Heavy Duty Trucks | Diesel | Rigid 28 - 32 t | Euro VI A/B/C | DPF+SCR | VOC |  | 0.06 | 0.5 | 5 | 60 | 0.0019335 | 0.12813 | 1.3566 | -0.57421 | 0.05536 | 1.2771 | 3.5003e-10 | 0% | 0% | 50 | 0.062224
Heavy Duty Trucks | Diesel | Rigid 28 - 32 t | Euro VI A/B/C | DPF+SCR | VOC |  | 0.06 | 1 | 5 | 45 | -0.0006806 | 0.023838 | 1.0635 | 1.4158 | -0.013908 | 0.79664 | 1.8583 | 0% | 0% | 45 | 0.08272
Heavy Duty Trucks | Diesel | Rigid 28 - 32 t | Euro VI A/B/C | DPF+SCR | EC |  | -0.06 | 0 | 5 | 75 | -0.0051197 | 0.43187 | -2.6024 | 5.5343 | 0.0041565 | -0.029615 | 0.07806 | 0% | 0% | 50 | 0.70118
Heavy Duty Trucks | Diesel | Rigid 28 - 32 t | Euro VI A/B/C | DPF+SCR | EC |  | -0.06 | 0.5 | 5 | 80 | -0.0012143 | 0.11104 | -0.81392 | 2.7775 | 0.0013379 | -0.013732 | 0.052085 | 0% | 0% | 50 | 0.6486
Heavy Duty Trucks | Diesel | Rigid 28 - 32 t | Euro VI A/B/C | DPF+SCR | EC |  | -0.06 | 1 | 5 | 85 | -0.00075833 | 0.076726 | -0.59326 | 2.4998 | 0.0010683 | -0.012392 | 0.051791 | 0% | 0% | 50 | 0.66437
Heavy Duty Trucks | Diesel | Rigid 28 - 32 t | Euro VI A/B/C | DPF+SCR | EC |  | -0.04 | 0 | 5 | 85 | -0.0037335 | 0.41423 | -1.7887 | 3.0985 | 0.0027088 | -0.010482 | 0.029012 | 0% | 0% | 50 | 1.5376
Heavy Duty Trucks | Diesel | Rigid 28 - 32 t | Euro VI A/B/C | DPF+SCR | EC |  | -0.04 | 0.5 | 5 | 85 | -0.0046737 | 0.50092 | -2.396 | 4.2554 | 0.0031596 | -0.015594 | 0.042827 | 0% | 0% | 50 | 1.5429
Heavy Duty Trucks | Diesel | Rigid 28 - 32 t | Euro VI A/B/C | DPF+SCR | EC |  | -0.04 | 1 | 5 | 85 | -0.0031203 | 0.34084 | -1.7086 | 3.0872 | 0.0020463 | -0.01144 | 0.031953 | 0% | 0% | 50 | 1.6598
Heavy Duty Trucks | Diesel | Rigid 28 - 32 t | Euro VI A/B/C | DPF+SCR | EC |  | -0.02 | 0 | 5 | 85 | 0.0018066 | 1.1345 | -3.7616 | -0.32214 | 0.0053583 | 0.0070849 | -0.086153 | 0% | 0% | 50 | 4.2062
Heavy Duty Trucks | Diesel | Rigid 28 - 32 t | Euro VI A/B/C | DPF+SCR | EC |  | -0.02 | 0.5 | 5 | 85 | -0.0036264 | 0.90516 | -2.9753 | 3.5387 | 0.0032393 | 0.0019225 | -3.9761e-15 | 0% | 0% | 50 | 4.0622
Heavy Duty Trucks | Diesel | Rigid 28 - 32 t | Euro VI A/B/C | DPF+SCR | EC |  | -0.02 | 1 | 5 | 85 | -0.0057253 | 1.1129 | -3.8554 | 4.5095 | 0.0032695 | 0.002633 | 1.6027e-14 | 0% | 0% | 50 | 4.5229
Heavy Duty Trucks | Diesel | Rigid 28 - 32 t | Euro VI A/B/C | DPF+SCR | EC |  | 0 | 0 | 5 | 85 | -0.0016047 | 0.071646 | 8.3515 | -2.2517 | -0.00035416 | 0.032019 | 0.15429 | 0% | 0% | 50 | 9.0556
Heavy Duty Trucks | Diesel | Rigid 28 - 32 t | Euro VI A/B/C | DPF+SCR | EC |  | 0 | 0.5 | 5 | 85 | 0.05226 | 1.5226 | -3.2893 | 7.4827 | 0.0072015 | -0.0076878 | 0.087705 | 0% | 0% | 50 | 11.5003
Heavy Duty Trucks | Diesel | Rigid 28 - 32 t | Euro VI A/B/C | DPF+SCR | EC |  | 0 | 1 | 5 | 85 | 0.072369 | 3.1197 | -8.5125 | 9.773 | 0.009279 | 0.012139 | 1.1443e-14 | 0% | 0% | 50 | 13.8038
Heavy Duty Trucks | Diesel | Rigid 28 - 32 t | Euro VI A/B/C | DPF+SCR | EC |  | 0.02 | 0 | 5 | 85 | 0.11681 | 0.90303 | -5.8834 | 5.7984 | 0.0094685 | -0.031224 | 1.16e-11 | 0% | 0% | 50 | 14.9893
Heavy Duty Trucks | Diesel | Rigid 28 - 32 t | Euro VI A/B/C | DPF+SCR | EC |  | 0.02 | 0.5 | 5 | 85 | -0.0030909 | 0.48951 | 13.3273 | -5.7434 | -0.00025004 | 0.037012 | 0.19176 | 0% | 0% | 50 | 21.1396
Heavy Duty Trucks | Diesel | Rigid 28 - 32 t | Euro VI A/B/C | DPF+SCR | EC |  | 0.02 | 1 | 5 | 85 | 0.59997 | 5.9133 | -15.7198 | 8.1715 | 0.02543 | 0.02001 | -0.091287 | 0% | 0% | 50 | 27.6039
Heavy Duty Trucks | Diesel | Rigid 28 - 32 t | Euro VI A/B/C | DPF+SCR | EC |  | 0.04 | 0 | 5 | 85 | -0.00099618 | 0.71494 | 15.5013 | -5.029 | -0.00021243 | 0.052229 | 0.22795 | 0% | 0% | 50 | 21.0789
Heavy Duty Trucks | Diesel | Rigid 28 - 32 t | Euro VI A/B/C | DPF+SCR | EC |  | 0.04 | 0.5 | 5 | 80 | 0.52179 | -3.0326 | 39.2087 | 34.5035 | 0.016939 | -0.12609 | 1.1129 | 0% | 0% | 50 | 32.1009
Heavy Duty Trucks | Diesel | Rigid 28 - 32 t | Euro VI A/B/C | DPF+SCR | EC |  | 0.04 | 1 | 5 | 60 | 0.11001 | 0.49862 | -0.5077 | 2.2273 | 0.0028783 | -0.001091 | 0.0202 | 0% | 0% | 50 | 41.8228
Heavy Duty Trucks | Diesel | Rigid 28 - 32 t | Euro VI A/B/C | DPF+SCR | EC |  | 0.06 | 0 | 5 | 85 | 0.021591 | 1.2529 | 26.8273 | -1.4995 | 0.0005578 | 0.066722 | 0.42571 | 0% | 0% | 50 | 27.8144
Heavy Duty Trucks | Diesel | Rigid 28 - 32 t | Euro VI A/B/C | DPF+SCR | EC |  | 0.06 | 0.5 | 5 | 60 | 0.32426 | 1.1325 | -2.2348 | 0.43629 | 0.0081513 | 0.0011326 | -0.011329 | 0% | 0% | 50 | 42.356
Heavy Duty Trucks | Diesel | Rigid 28 - 32 t | Euro VI A/B/C | DPF+SCR | EC |  | 0.06 | 1 | 5 | 45 | 0.028363 | 0.5906 | -1.9354 | -1.4688 | 0.0005625 | 0.0077691 | -0.033486 | 0% | 0% | 45 | 56.3796
Heavy Duty Trucks | Diesel | Rigid 28 - 32 t | Euro VI A/B/C | DPF+SCR | CH4 | Urban Peak |  |  | 10 | 130 | 0 | 0 | 175 | 0 | 0 | 0 | 1000 | 97% | 0% | 50 | 0.00525
Heavy Duty Trucks | Diesel | Rigid 28 - 32 t | Euro VI A/B/C | DPF+SCR | CH4 | Urban Off Peak |  |  | 10 | 130 | 0 | 0 | 175 | 0 | 0 | 0 | 1000 | 97% | 0% | 50 | 0.00525
Heavy Duty Trucks | Diesel | Rigid 28 - 32 t | Euro VI A/B/C | DPF+SCR | CH4 | Rural |  |  | 10 | 130 | 0 | 0 | 80 | 0 | 0 | 0 | 1000 | 93% | 0% | 50 | 0.0056
Heavy Duty Trucks | Diesel | Rigid 28 - 32 t | Euro VI A/B/C | DPF+SCR | CH4 | Highway |  |  | 10 | 130 | 0 | 0 | 70 | 0 | 0 | 0 | 1000 | 94% | 0% | 50 | 0.0042
Heavy Duty Trucks | Diesel | Rigid 28 - 32 t | Euro VI A/B/C | DPF+SCR | NH3 | Urban Peak |  |  | 10 | 130 | 0 | 0 | 0.009 | 0 | 0 | 0 | 1 | 0% | 0% | 50 | 0.009
Heavy Duty Trucks | Diesel | Rigid 28 - 32 t | Euro VI A/B/C | DPF+SCR | NH3 | Urban Off Peak |  |  | 10 | 130 | 0 | 0 | 0.009 | 0 | 0 | 0 | 1 | 0% | 0% | 50 | 0.009
Heavy Duty Trucks | Diesel | Rigid 28 - 32 t | Euro VI A/B/C | DPF+SCR | NH3 | Rural |  |  | 10 | 130 | 0 | 0 | 0.009 | 0 | 0 | 0 | 1 | 0% | 0% | 50 | 0.009
Heavy Duty Trucks | Diesel | Rigid 28 - 32 t | Euro VI A/B/C | DPF+SCR | NH3 | Highway |  |  | 10 | 130 | 0 | 0 | 0.009 | 0 | 0 | 0 | 1 | 0% | 0% | 50 | 0.009
Heavy Duty Trucks | Diesel | Rigid 28 - 32 t | Euro VI A/B/C | DPF+SCR | N2O | Urban Peak |  |  | 1 | 130 | 0 | 0 | 0.0565 | 0 | 0 | 0 | 1 | 0% | 0% | 50 | 0.0565
Heavy Duty Trucks | Diesel | Rigid 28 - 32 t | Euro VI A/B/C | DPF+SCR | N2O | Urban Off Peak |  |  | 1 | 130 | 0 | 0 | 0.0565 | 0 | 0 | 0 | 1 | 0% | 0% | 50 | 0.0565
Heavy Duty Trucks | Diesel | Rigid 28 - 32 t | Euro VI A/B/C | DPF+SCR | N2O | Rural |  |  | 1 | 130 | 0 | 0 | 0.0595 | 0 | 0 | 0 | 1 | 0% | 0% | 50 | 0.0595
Heavy Duty Trucks | Diesel | Rigid 28 - 32 t | Euro VI A/B/C | DPF+SCR | N2O | Highway |  |  | 1 | 130 | 0 | 0 | 0.0445 | 0 | 0 | 0 | 1 | 0% | 0% | 50 | 0.0445
Heavy Duty Trucks | Diesel | Rigid 28 - 32 t | Euro VI D/E | DPF+SCR | CO |  | -0.06 | 0 | 5 | 80 | -0.0042607 | 0.37781 | -1.7088 | 2.4539 | 0.12479 | -0.58843 | 1.2893 | 0% | 0% | 50 | 0.023177
Heavy Duty Trucks | Diesel | Rigid 28 - 32 t | Euro VI D/E | DPF+SCR | CO |  | -0.06 | 0.5 | 5 | 80 | -0.0025447 | 0.22884 | -1.1619 | 1.9103 | 0.096429 | -0.60859 | 1.4465 | 0% | 0% | 50 | 0.018656
Heavy Duty Trucks | Diesel | Rigid 28 - 32 t | Euro VI D/E | DPF+SCR | CO |  | -0.06 | 1 | 5 | 80 | -0.0025516 | 0.22292 | -1.1117 | 1.9386 | 0.10362 | -0.69924 | 1.8055 | 0% | 0% | 50 | 0.016354
Heavy Duty Trucks | Diesel | Rigid 28 - 32 t | Euro VI D/E | DPF+SCR | CO |  | -0.04 | 0 | 5 | 85 | -0.004956 | 0.51802 | -1.851 | 1.9874 | 0.10376 | -0.09927 | 0.12521 | 0% | 0% | 50 | 0.045963
Heavy Duty Trucks | Diesel | Rigid 28 - 32 t | Euro VI D/E | DPF+SCR | CO |  | -0.04 | 0.5 | 5 | 85 | -0.0050262 | 0.45629 | -1.979 | 1.681 | 0.087303 | -0.026535 | -0.94347 | 0% | 0% | 50 | 0.038446
Heavy Duty Trucks | Diesel | Rigid 28 - 32 t | Euro VI D/E | DPF+SCR | CO |  | -0.04 | 1 | 5 | 80 | -0.0035523 | 0.31243 | -1.4135 | 1.4042 | 0.064853 | -0.11773 | -0.31901 | 0% | 0% | 50 | 0.034345
Heavy Duty Trucks | Diesel | Rigid 28 - 32 t | Euro VI D/E | DPF+SCR | CO |  | -0.02 | 0 | 5 | 85 | 0.00010009 | -0.048625 | 3.7418 | -3.767 | -0.0061811 | 0.52415 | 2.2035 | 0% | 0% | 50 | 0.11463
Heavy Duty Trucks | Diesel | Rigid 28 - 32 t | Euro VI D/E | DPF+SCR | CO |  | -0.02 | 0.5 | 5 | 85 | -0.0025026 | 0.32986 | -1.5745 | 0.86314 | 0.038713 | 0.12171 | -1.2546 | 0% | 0% | 50 | 0.085415
Heavy Duty Trucks | Diesel | Rigid 28 - 32 t | Euro VI D/E | DPF+SCR | CO |  | -0.02 | 1 | 5 | 85 | -0.0031128 | 0.35645 | -1.7556 | 1.2786 | 0.044928 | 0.054296 | -1.0558 | 0% | 0% | 50 | 0.072915
Heavy Duty Trucks | Diesel | Rigid 28 - 32 t | Euro VI D/E | DPF+SCR | CO |  | 0 | 0 | 5 | 85 | -9.5291e-05 | -0.021563 | 2.6748 | -2.3603 | -0.0034492 | 0.28318 | 1.5711 | 0% | 0% | 50 | 0.1845
Heavy Duty Trucks | Diesel | Rigid 28 - 32 t | Euro VI D/E | DPF+SCR | CO |  | 0 | 0.5 | 5 | 85 | -0.00010963 | -0.020653 | 2.68 | -2.7052 | -0.0038963 | 0.32718 | 0.99985 | 0% | 0% | 50 | 0.17316
Heavy Duty Trucks | Diesel | Rigid 28 - 32 t | Euro VI D/E | DPF+SCR | CO |  | 0 | 1 | 5 | 85 | -0.0003731 | -0.03367 | 5.8175 | -7.1174 | -0.0099528 | 0.85318 | 0.77115 | 0% | 0% | 50 | 0.16492
Heavy Duty Trucks | Diesel | Rigid 28 - 32 t | Euro VI D/E | DPF+SCR | CO |  | 0.02 | 0 | 5 | 85 | -0.0011356 | 0.11173 | 2.0533 | -3.1319 | 0.00014923 | 0.43668 | 0.097104 | 0% | 0% | 50 | 0.21243
Heavy Duty Trucks | Diesel | Rigid 28 - 32 t | Euro VI D/E | DPF+SCR | CO |  | 0.02 | 0.5 | 5 | 85 | -0.0035699 | 0.7193 | -2.169 | -3.3432 | 0.051728 | 0.38308 | -2.5503 | 0% | 0% | 50 | 0.16998
Heavy Duty Trucks | Diesel | Rigid 28 - 32 t | Euro VI D/E | DPF+SCR | CO |  | 0.02 | 1 | 5 | 85 | 0.0005061 | 0.5217 | -1.6717 | 1.3536 | 0.065085 | -0.12126 | -1.142e-12 | 0% | 0% | 50 | 0.1641
Heavy Duty Trucks | Diesel | Rigid 28 - 32 t | Euro VI D/E | DPF+SCR | CO |  | 0.04 | 0 | 5 | 85 | -0.0013204 | 0.15624 | 2.392 | 0.34867 | 0.0084655 | 0.31807 | 1.3743 | 0% | 0% | 50 | 0.17975
Heavy Duty Trucks | Diesel | Rigid 28 - 32 t | Euro VI D/E | DPF+SCR | CO |  | 0.04 | 0.5 | 5 | 80 | 0.0014432 | 0.72649 | -2.3741 | 1.5131 | 0.091109 | -0.21499 | 1.2983e-12 | 0% | 0% | 50 | 0.1732
Heavy Duty Trucks | Diesel | Rigid 28 - 32 t | Euro VI D/E | DPF+SCR | CO |  | 0.04 | 1 | 5 | 60 | 0.010733 | 1.056 | -2.6356 | -1.1054 | 0.16062 | -0.45344 | -2.1133e-09 | 0% | 0% | 50 | 0.20316
Heavy Duty Trucks | Diesel | Rigid 28 - 32 t | Euro VI D/E | DPF+SCR | CO |  | 0.06 | 0 | 5 | 85 | -0.0021675 | 0.56476 | -1.4764 | 1.8059 | 0.050606 | 0.024607 | -1.024e-11 | 0% | 0% | 50 | 0.16736
Heavy Duty Trucks | Diesel | Rigid 28 - 32 t | Euro VI D/E | DPF+SCR | CO |  | 0.06 | 0.5 | 5 | 60 | 0.0098412 | 1.0354 | -2.6382 | -0.8753 | 0.15032 | -0.42226 | 2.7132e-09 | 0% | 0% | 50 | 0.20782
Heavy Duty Trucks | Diesel | Rigid 28 - 32 t | Euro VI D/E | DPF+SCR | CO |  | 0.06 | 1 | 5 | 45 | 0.0068674 | 0.91512 | -3.8143 | -2.4205 | 0.11121 | -0.51171 | 9.1353e-12 | 0% | 0% | 45 | 0.25333
Heavy Duty Trucks | Diesel | Rigid 28 - 32 t | Euro VI D/E | DPF+SCR | NOx |  | -0.06 | 0 | 5 | 80 | -0.0041388 | 0.33929 | -0.5083 | 2.4209 | 0.0043595 | 0.0082998 | 0.042075 | 0% | 0% | 50 | 0.54226
Heavy Duty Trucks | Diesel | Rigid 28 - 32 t | Euro VI D/E | DPF+SCR | NOx |  | -0.06 | 0.5 | 5 | 80 | -0.0027129 | 0.22033 | -0.18298 | 2.2694 | 0.0035352 | 0.0069647 | 0.052849 | 0% | 0% | 50 | 0.44343
Heavy Duty Trucks | Diesel | Rigid 28 - 32 t | Euro VI D/E | DPF+SCR | NOx |  | -0.06 | 1 | 5 | 80 | -0.0040935 | 0.32988 | 0.28785 | -3.4783 | 0.0058763 | 0.031757 | -0.13882 | 0% | 0% | 50 | 0.4014
Heavy Duty Trucks | Diesel | Rigid 28 - 32 t | Euro VI D/E | DPF+SCR | NOx |  | -0.04 | 0 | 5 | 85 | -0.00091213 | 0.084134 | 0.43467 | 2.5808 | 0.00067705 | 0.014885 | 0.063598 | 0% | 0% | 50 | 0.96489
Heavy Duty Trucks | Diesel | Rigid 28 - 32 t | Euro VI D/E | DPF+SCR | NOx |  | -0.04 | 0.5 | 5 | 85 | -0.00035627 | 0.033428 | -0.12703 | 2.1693 | 0.00030472 | 0.001713 | 0.042019 | 0% | 0% | 50 | 0.78372
Heavy Duty Trucks | Diesel | Rigid 28 - 32 t | Euro VI D/E | DPF+SCR | NOx |  | -0.04 | 1 | 5 | 85 | -0.00015842 | 0.035196 | -0.71402 | 3.8447 | 0.0007197 | -0.016642 | 0.097339 | 0% | 0% | 50 | 0.68261
Heavy Duty Trucks | Diesel | Rigid 28 - 32 t | Euro VI D/E | DPF+SCR | NOx |  | -0.02 | 0 | 5 | 85 | 0.0029158 | 0.30383 | -1.6078 | 2.2704 | 0.0071863 | -0.037688 | 0.053769 | 0% | 0% | 50 | 1.2965
Heavy Duty Trucks | Diesel | Rigid 28 - 32 t | Euro VI D/E | DPF+SCR | NOx |  | -0.02 | 0.5 | 5 | 85 | -0.00074949 | 0.95228 | -4.8706 | 1.4348 | 0.022898 | -0.11736 | 0.034853 | 0% | 0% | 50 | 0.79551
Heavy Duty Trucks | Diesel | Rigid 28 - 32 t | Euro VI D/E | DPF+SCR | NOx |  | -0.02 | 1 | 5 | 85 | -0.00015243 | 0.091263 | -1.2251 | 4.375 | 0.0028178 | -0.034774 | 0.11623 | 0% | 0% | 50 | 0.56149
Heavy Duty Trucks | Diesel | Rigid 28 - 32 t | Euro VI D/E | DPF+SCR | NOx |  | 0 | 0 | 5 | 85 | -0.0012075 | 0.15533 | -0.8697 | 1.966 | 0.0045108 | -0.029073 | 0.060548 | 0% | 0% | 50 | 0.39635
Heavy Duty Trucks | Diesel | Rigid 28 - 32 t | Euro VI D/E | DPF+SCR | NOx |  | 0 | 0.5 | 5 | 85 | -6.6023e-05 | 0.064383 | -0.56041 | 2.2312 | 0.0040726 | -0.030825 | 0.077686 | 0% | 0% | 50 | 0.29116
Heavy Duty Trucks | Diesel | Rigid 28 - 32 t | Euro VI D/E | DPF+SCR | NOx |  | 0 | 1 | 5 | 85 | 0.00070152 | 0.072851 | -0.57764 | 2.7092 | 0.0082366 | -0.053397 | 0.11725 | 0% | 0% | 50 | 0.27013
Heavy Duty Trucks | Diesel | Rigid 28 - 32 t | Euro VI D/E | DPF+SCR | NOx |  | 0.02 | 0 | 5 | 85 | 0.00049864 | 0.093169 | -0.44567 | 3.0956 | 0.0080511 | -0.052881 | 0.13607 | 0% | 0% | 50 | 0.31336
Heavy Duty Trucks | Diesel | Rigid 28 - 32 t | Euro VI D/E | DPF+SCR | NOx |  | 0.02 | 0.5 | 5 | 85 | 0.00051185 | 0.046443 | -0.47505 | 2.1344 | 0.0044851 | -0.030069 | 0.071387 | 0% | 0% | 50 | 0.32405
Heavy Duty Trucks | Diesel | Rigid 28 - 32 t | Euro VI D/E | DPF+SCR | NOx |  | 0.02 | 1 | 5 | 85 | 0.00046267 | 0.1375 | -1.3424 | 4.1553 | 0.0095261 | -0.062381 | 0.12736 | 0% | 0% | 50 | 0.32523
Heavy Duty Trucks | Diesel | Rigid 28 - 32 t | Euro VI D/E | DPF+SCR | NOx |  | 0.04 | 0 | 5 | 85 | 0.0013953 | 0.12345 | -1.2675 | 6.7231 | 0.011756 | -0.082673 | 0.21915 | 0% | 0% | 50 | 0.33475
Heavy Duty Trucks | Diesel | Rigid 28 - 32 t | Euro VI D/E | DPF+SCR | NOx |  | 0.04 | 0.5 | 5 | 80 | 0.0010043 | 0.11209 | -1.1677 | 3.8684 | 0.0082995 | -0.05334 | 0.11158 | 0% | 0% | 50 | 0.38612
Heavy Duty Trucks | Diesel | Rigid 28 - 32 t | Euro VI D/E | DPF+SCR | NOx |  | 0.04 | 1 | 5 | 60 | 0.011196 | -0.26487 | 2.9072 | -7.889 | 0.014937 | -0.053527 | 1.5633e-13 | 0% | 0% | 50 | 0.50472
Heavy Duty Trucks | Diesel | Rigid 28 - 32 t | Euro VI D/E | DPF+SCR | NOx |  | 0.06 | 0 | 5 | 85 | 0.00071454 | 0.040094 | -0.4707 | 2.1053 | 0.0039758 | -0.026541 | 0.063809 | 0% | 0% | 50 | 0.38755
Heavy Duty Trucks | Diesel | Rigid 28 - 32 t | Euro VI D/E | DPF+SCR | NOx |  | 0.06 | 0.5 | 5 | 60 | 0.00055832 | 0.0865 | -1.0773 | 4.0236 | 0.0048663 | -0.026001 | 0.06775 | 0% | 0% | 50 | 0.43206
Heavy Duty Trucks | Diesel | Rigid 28 - 32 t | Euro VI D/E | DPF+SCR | NOx |  | 0.06 | 1 | 5 | 45 | 0.048956 | -0.2176 | 2.1139 | -6.5975 | 0.083799 | -0.42586 | 0.4894 | 0% | 0% | 45 | 0.60464
Heavy Duty Trucks | Diesel | Rigid 28 - 32 t | Euro VI D/E | DPF+SCR | VOC |  | -0.06 | 0 | 5 | 75 | -0.0022074 | 0.18965 | -1.0841 | 2.217 | 0.24369 | -1.4814 | 3.3484 | 0% | 0% | 50 | 0.0054301
Heavy Duty Trucks | Diesel | Rigid 28 - 32 t | Euro VI D/E | DPF+SCR | VOC |  | -0.06 | 0.5 | 5 | 75 | -0.0096599 | 0.72437 | 0.055214 | 0.21145 | 1.0815 | 0.41339 | 0.59425 | 0% | 0% | 50 | 0.0044507
Heavy Duty Trucks | Diesel | Rigid 28 - 32 t | Euro VI D/E | DPF+SCR | VOC |  | -0.06 | 1 | 5 | 85 | -0.000182 | 0.018341 | -0.22615 | 1.2564 | 0.033325 | -0.48191 | 2.586 | 0% | 0% | 50 | 0.0042236
Heavy Duty Trucks | Diesel | Rigid 28 - 32 t | Euro VI D/E | DPF+SCR | VOC |  | -0.04 | 0 | 5 | 85 | -0.0031974 | 0.31431 | -0.56231 | 1.307 | 0.30904 | -0.052288 | 1.1868 | 0% | 0% | 50 | 0.0093181
Heavy Duty Trucks | Diesel | Rigid 28 - 32 t | Euro VI D/E | DPF+SCR | VOC |  | -0.04 | 0.5 | 5 | 85 | -0.0025011 | 0.23457 | -0.78568 | 1.523 | 0.25486 | -0.67456 | 1.8129 | 0% | 0% | 50 | 0.0077998
Heavy Duty Trucks | Diesel | Rigid 28 - 32 t | Euro VI D/E | DPF+SCR | VOC |  | -0.04 | 1 | 5 | 85 | -0.0018808 | 0.1769 | -0.83193 | 1.7756 | 0.20396 | -0.95825 | 2.5148 | 0% | 0% | 50 | 0.0072044
Heavy Duty Trucks | Diesel | Rigid 28 - 32 t | Euro VI D/E | DPF+SCR | VOC |  | -0.02 | 0 | 5 | 85 | 1.2386e-05 | -0.0074033 | 0.60342 | 1.6889 | -0.005906 | 0.51122 | 3.0645 | 0% | 0% | 50 | 0.021499
Heavy Duty Trucks | Diesel | Rigid 28 - 32 t | Euro VI D/E | DPF+SCR | VOC |  | -0.02 | 0.5 | 5 | 85 | -0.0024892 | 0.4378 | 0.18966 | 0.75186 | 0.36472 | 1.3688 | 5.0781e-06 | 0% | 0% | 50 | 0.016191
Heavy Duty Trucks | Diesel | Rigid 28 - 32 t | Euro VI D/E | DPF+SCR | VOC |  | -0.02 | 1 | 5 | 85 | 3.9413e-05 | -0.0095424 | 0.519 | 1.4342 | -0.0047387 | 0.39572 | 3.1779 | 0% | 0% | 50 | 0.015211
Heavy Duty Trucks | Diesel | Rigid 28 - 32 t | Euro VI D/E | DPF+SCR | VOC |  | 0 | 0 | 5 | 85 | 5.3074e-06 | 0.076507 | 1.8765 | -1.0021 | 0.026404 | 2.0363 | 3.1014e-08 | 0% | 0% | 50 | 0.033935
Heavy Duty Trucks | Diesel | Rigid 28 - 32 t | Euro VI D/E | DPF+SCR | VOC |  | 0 | 0.5 | 5 | 85 | 1.3084e-06 | 0.064763 | 1.9741 | -1.0545 | 0.018582 | 2.0984 | 1.2627e-08 | 0% | 0% | 50 | 0.034315
Heavy Duty Trucks | Diesel | Rigid 28 - 32 t | Euro VI D/E | DPF+SCR | VOC |  | 0 | 1 | 5 | 85 | 7.1389e-05 | 0.076037 | 1.8521 | -0.91504 | 0.025985 | 2.0053 | 3.9997e-11 | 0% | 0% | 50 | 0.035189
Heavy Duty Trucks | Diesel | Rigid 28 - 32 t | Euro VI D/E | DPF+SCR | VOC |  | 0.02 | 0 | 5 | 85 | 4.7463e-05 | 0.050273 | 1.4384 | -1.0227 | 0.013685 | 1.3615 | 1.3572e-11 | 0% | 0% | 50 | 0.039597
Heavy Duty Trucks | Diesel | Rigid 28 - 32 t | Euro VI D/E | DPF+SCR | VOC |  | 0.02 | 0.5 | 5 | 85 | 0.010509 | 0.45526 | -1.6302 | 0.83298 | 0.44192 | -1.2092 | 2.2175e-10 | 0% | 0% | 50 | 0.04541
Heavy Duty Trucks | Diesel | Rigid 28 - 32 t | Euro VI D/E | DPF+SCR | VOC |  | 0.02 | 1 | 5 | 85 | 2.5956e-05 | 0.084389 | 2.2673 | -1.1116 | 0.0092903 | 2.1802 | 6.7719e-09 | 0% | 0% | 50 | 0.049378
Heavy Duty Trucks | Diesel | Rigid 28 - 32 t | Euro VI D/E | DPF+SCR | VOC |  | 0.04 | 0 | 5 | 85 | 0.0090452 | 0.37339 | -1.5875 | 1.2075 | 0.36131 | -1.2394 | 0.52513 | 0% | 0% | 50 | 0.047181
Heavy Duty Trucks | Diesel | Rigid 28 - 32 t | Euro VI D/E | DPF+SCR | VOC |  | 0.04 | 0.5 | 5 | 80 | -0.00068607 | 0.076053 | 2.6026 | -1.375 | -0.013202 | 2.3761 | 2.3767e-10 | 0% | 0% | 50 | 0.054341
Heavy Duty Trucks | Diesel | Rigid 28 - 32 t | Euro VI D/E | DPF+SCR | VOC |  | 0.04 | 1 | 5 | 60 | 0.029402 | 0.76123 | -3.4373 | 1.5095 | 0.75253 | -2.6114 | 1.2224e-11 | 0% | 0% | 50 | 0.06178
Heavy Duty Trucks | Diesel | Rigid 28 - 32 t | Euro VI D/E | DPF+SCR | VOC |  | 0.06 | 0 | 5 | 85 | -0.00052324 | 0.043323 | 1.9906 | -1.2147 | -0.013872 | 1.7552 | 1.4465e-13 | 0% | 0% | 50 | 0.053211
Heavy Duty Trucks | Diesel | Rigid 28 - 32 t | Euro VI D/E | DPF+SCR | VOC |  | 0.06 | 0.5 | 5 | 60 | 0.0019335 | 0.12813 | 1.3566 | -0.57421 | 0.05536 | 1.2771 | 3.5003e-10 | 0% | 0% | 50 | 0.062224
Heavy Duty Trucks | Diesel | Rigid 28 - 32 t | Euro VI D/E | DPF+SCR | VOC |  | 0.06 | 1 | 5 | 45 | -0.0006806 | 0.023838 | 1.0635 | 1.4158 | -0.013908 | 0.79664 | 1.8583 | 0% | 0% | 45 | 0.08272
Heavy Duty Trucks | Diesel | Rigid 28 - 32 t | Euro VI D/E | DPF+SCR | EC |  | -0.06 | 0 | 5 | 75 | -0.0051197 | 0.43187 | -2.6024 | 5.5343 | 0.0041565 | -0.029615 | 0.07806 | 0% | 0% | 50 | 0.70118
Heavy Duty Trucks | Diesel | Rigid 28 - 32 t | Euro VI D/E | DPF+SCR | EC |  | -0.06 | 0.5 | 5 | 80 | -0.0012143 | 0.11104 | -0.81392 | 2.7775 | 0.0013379 | -0.013732 | 0.052085 | 0% | 0% | 50 | 0.6486
Heavy Duty Trucks | Diesel | Rigid 28 - 32 t | Euro VI D/E | DPF+SCR | EC |  | -0.06 | 1 | 5 | 85 | -0.00075833 | 0.076726 | -0.59326 | 2.4998 | 0.0010683 | -0.012392 | 0.051791 | 0% | 0% | 50 | 0.66437
Heavy Duty Trucks | Diesel | Rigid 28 - 32 t | Euro VI D/E | DPF+SCR | EC |  | -0.04 | 0 | 5 | 85 | -0.0037335 | 0.41423 | -1.7887 | 3.0985 | 0.0027088 | -0.010482 | 0.029012 | 0% | 0% | 50 | 1.5376
Heavy Duty Trucks | Diesel | Rigid 28 - 32 t | Euro VI D/E | DPF+SCR | EC |  | -0.04 | 0.5 | 5 | 85 | -0.0046737 | 0.50092 | -2.396 | 4.2554 | 0.0031596 | -0.015594 | 0.042827 | 0% | 0% | 50 | 1.5429
Heavy Duty Trucks | Diesel | Rigid 28 - 32 t | Euro VI D/E | DPF+SCR | EC |  | -0.04 | 1 | 5 | 85 | -0.0031203 | 0.34084 | -1.7086 | 3.0872 | 0.0020463 | -0.01144 | 0.031953 | 0% | 0% | 50 | 1.6598
Heavy Duty Trucks | Diesel | Rigid 28 - 32 t | Euro VI D/E | DPF+SCR | EC |  | -0.02 | 0 | 5 | 85 | 0.0018066 | 1.1345 | -3.7616 | -0.32214 | 0.0053583 | 0.0070849 | -0.086153 | 0% | 0% | 50 | 4.2062
Heavy Duty Trucks | Diesel | Rigid 28 - 32 t | Euro VI D/E | DPF+SCR | EC |  | -0.02 | 0.5 | 5 | 85 | -0.0036264 | 0.90516 | -2.9753 | 3.5387 | 0.0032393 | 0.0019225 | -3.9761e-15 | 0% | 0% | 50 | 4.0622
Heavy Duty Trucks | Diesel | Rigid 28 - 32 t | Euro VI D/E | DPF+SCR | EC |  | -0.02 | 1 | 5 | 85 | -0.0057253 | 1.1129 | -3.8554 | 4.5095 | 0.0032695 | 0.002633 | 1.6027e-14 | 0% | 0% | 50 | 4.5229
Heavy Duty Trucks | Diesel | Rigid 28 - 32 t | Euro VI D/E | DPF+SCR | EC |  | 0 | 0 | 5 | 85 | -0.0016047 | 0.071646 | 8.3515 | -2.2517 | -0.00035416 | 0.032019 | 0.15429 | 0% | 0% | 50 | 9.0556
Heavy Duty Trucks | Diesel | Rigid 28 - 32 t | Euro VI D/E | DPF+SCR | EC |  | 0 | 0.5 | 5 | 85 | 0.05226 | 1.5226 | -3.2893 | 7.4827 | 0.0072015 | -0.0076878 | 0.087705 | 0% | 0% | 50 | 11.5003
Heavy Duty Trucks | Diesel | Rigid 28 - 32 t | Euro VI D/E | DPF+SCR | EC |  | 0 | 1 | 5 | 85 | 0.072369 | 3.1197 | -8.5125 | 9.773 | 0.009279 | 0.012139 | 1.1443e-14 | 0% | 0% | 50 | 13.8038
Heavy Duty Trucks | Diesel | Rigid 28 - 32 t | Euro VI D/E | DPF+SCR | EC |  | 0.02 | 0 | 5 | 85 | 0.11681 | 0.90303 | -5.8834 | 5.7984 | 0.0094685 | -0.031224 | 1.16e-11 | 0% | 0% | 50 | 14.9893
Heavy Duty Trucks | Diesel | Rigid 28 - 32 t | Euro VI D/E | DPF+SCR | EC |  | 0.02 | 0.5 | 5 | 85 | -0.0030909 | 0.48951 | 13.3273 | -5.7434 | -0.00025004 | 0.037012 | 0.19176 | 0% | 0% | 50 | 21.1396
Heavy Duty Trucks | Diesel | Rigid 28 - 32 t | Euro VI D/E | DPF+SCR | EC |  | 0.02 | 1 | 5 | 85 | 0.59997 | 5.9133 | -15.7198 | 8.1715 | 0.02543 | 0.02001 | -0.091287 | 0% | 0% | 50 | 27.6039
Heavy Duty Trucks | Diesel | Rigid 28 - 32 t | Euro VI D/E | DPF+SCR | EC |  | 0.04 | 0 | 5 | 85 | -0.00099618 | 0.71494 | 15.5013 | -5.029 | -0.00021243 | 0.052229 | 0.22795 | 0% | 0% | 50 | 21.0789
Heavy Duty Trucks | Diesel | Rigid 28 - 32 t | Euro VI D/E | DPF+SCR | EC |  | 0.04 | 0.5 | 5 | 80 | 0.52179 | -3.0326 | 39.2087 | 34.5035 | 0.016939 | -0.12609 | 1.1129 | 0% | 0% | 50 | 32.1009
Heavy Duty Trucks | Diesel | Rigid 28 - 32 t | Euro VI D/E | DPF+SCR | EC |  | 0.04 | 1 | 5 | 60 | 0.11001 | 0.49862 | -0.5077 | 2.2273 | 0.0028783 | -0.001091 | 0.0202 | 0% | 0% | 50 | 41.8228
Heavy Duty Trucks | Diesel | Rigid 28 - 32 t | Euro VI D/E | DPF+SCR | EC |  | 0.06 | 0 | 5 | 85 | 0.021591 | 1.2529 | 26.8273 | -1.4995 | 0.0005578 | 0.066722 | 0.42571 | 0% | 0% | 50 | 27.8144
Heavy Duty Trucks | Diesel | Rigid 28 - 32 t | Euro VI D/E | DPF+SCR | EC |  | 0.06 | 0.5 | 5 | 60 | 0.32426 | 1.1325 | -2.2348 | 0.43629 | 0.0081513 | 0.0011326 | -0.011329 | 0% | 0% | 50 | 42.356
Heavy Duty Trucks | Diesel | Rigid 28 - 32 t | Euro VI D/E | DPF+SCR | EC |  | 0.06 | 1 | 5 | 45 | 0.028363 | 0.5906 | -1.9354 | -1.4688 | 0.0005625 | 0.0077691 | -0.033486 | 0% | 0% | 45 | 56.3796
Heavy Duty Trucks | Diesel | Rigid 28 - 32 t | Euro VI D/E | DPF+SCR | CH4 | Urban Peak |  |  | 10 | 130 | 0 | 0 | 175 | 0 | 0 | 0 | 1000 | 97% | 0% | 50 | 0.00525
Heavy Duty Trucks | Diesel | Rigid 28 - 32 t | Euro VI D/E | DPF+SCR | CH4 | Urban Off Peak |  |  | 10 | 130 | 0 | 0 | 175 | 0 | 0 | 0 | 1000 | 97% | 0% | 50 | 0.00525
Heavy Duty Trucks | Diesel | Rigid 28 - 32 t | Euro VI D/E | DPF+SCR | CH4 | Rural |  |  | 10 | 130 | 0 | 0 | 80 | 0 | 0 | 0 | 1000 | 93% | 0% | 50 | 0.0056
Heavy Duty Trucks | Diesel | Rigid 28 - 32 t | Euro VI D/E | DPF+SCR | CH4 | Highway |  |  | 10 | 130 | 0 | 0 | 70 | 0 | 0 | 0 | 1000 | 94% | 0% | 50 | 0.0042
Heavy Duty Trucks | Diesel | Rigid 28 - 32 t | Euro VI D/E | DPF+SCR | NH3 | Urban Peak |  |  | 10 | 130 | 0 | 0 | 0.009 | 0 | 0 | 0 | 1 | 0% | 0% | 50 | 0.009
Heavy Duty Trucks | Diesel | Rigid 28 - 32 t | Euro VI D/E | DPF+SCR | NH3 | Urban Off Peak |  |  | 10 | 130 | 0 | 0 | 0.009 | 0 | 0 | 0 | 1 | 0% | 0% | 50 | 0.009
Heavy Duty Trucks | Diesel | Rigid 28 - 32 t | Euro VI D/E | DPF+SCR | NH3 | Rural |  |  | 10 | 130 | 0 | 0 | 0.009 | 0 | 0 | 0 | 1 | 0% | 0% | 50 | 0.009
Heavy Duty Trucks | Diesel | Rigid 28 - 32 t | Euro VI D/E | DPF+SCR | NH3 | Highway |  |  | 10 | 130 | 0 | 0 | 0.009 | 0 | 0 | 0 | 1 | 0% | 0% | 50 | 0.009
Heavy Duty Trucks | Diesel | Rigid 28 - 32 t | Euro VI D/E | DPF+SCR | N2O | Urban Peak |  |  | 1 | 130 | 0 | 0 | 0.0565 | 0 | 0 | 0 | 1 | 0% | 0% | 50 | 0.0565
Heavy Duty Trucks | Diesel | Rigid 28 - 32 t | Euro VI D/E | DPF+SCR | N2O | Urban Off Peak |  |  | 1 | 130 | 0 | 0 | 0.0565 | 0 | 0 | 0 | 1 | 0% | 0% | 50 | 0.0565
Heavy Duty Trucks | Diesel | Rigid 28 - 32 t | Euro VI D/E | DPF+SCR | N2O | Rural |  |  | 1 | 130 | 0 | 0 | 0.0595 | 0 | 0 | 0 | 1 | 0% | 0% | 50 | 0.0595
Heavy Duty Trucks | Diesel | Rigid 28 - 32 t | Euro VI D/E | DPF+SCR | N2O | Highway |  |  | 1 | 130 | 0 | 0 | 0.0445 | 0 | 0 | 0 | 1 | 0% | 0% | 50 | 0.0445
Heavy Duty Trucks | Diesel | Rigid >32 t | Conventional |  | CO |  | -0.06 | 0 | 12 | 86 | 9.1894e-06 | -0.011915 | 1.6331 | -3.9348 | 0.00018004 | 0.023384 | -0.05158 | 0% | 0% | 50 | 0.62615
Heavy Duty Trucks | Diesel | Rigid >32 t | Conventional |  | CO |  | -0.06 | 0.5 | 12 | 86 | -3.0203e-06 | 0.00084424 | 1.468 | -5.0658 | 0.00077766 | 0.0073352 | 0.040351 | 0% | 0% | 50 | 0.59602
Heavy Duty Trucks | Diesel | Rigid >32 t | Conventional |  | CO |  | -0.06 | 1 | 12 | 86 | 2.0986e-07 | -0.00041783 | 1.469 | -5.3844 | 0.00074186 | 0.0063423 | 0.050035 | 0% | 0% | 50 | 0.60356
Heavy Duty Trucks | Diesel | Rigid >32 t | Conventional |  | CO |  | -0.04 | 0 | 12 | 86 | 3.2345e-05 | -0.031706 | 4.2448 | 1.221 | 0.00024323 | 0.054118 | 0.055126 | 0% | 0% | 50 | 0.82063
Heavy Duty Trucks | Diesel | Rigid >32 t | Conventional |  | CO |  | -0.04 | 0.5 | 12 | 86 | 6.5857e-05 | -0.018929 | 1.6894 | 3.369 | 0.00012248 | 0.015617 | 0.13387 | 0% | 0% | 50 | 0.79854
Heavy Duty Trucks | Diesel | Rigid >32 t | Conventional |  | CO |  | -0.04 | 1 | 12 | 86 | 5.3632e-05 | -0.014306 | 1.0722 | 4.1088 | 6.5766e-05 | 0.0076639 | 0.1367 | 0% | 0% | 50 | 0.83751
Heavy Duty Trucks | Diesel | Rigid >32 t | Conventional |  | CO |  | -0.02 | 0 | 12 | 86 | 0.00066343 | -0.018824 | 2.4298 | 16.6764 | 0.00053017 | 0.017981 | 0.30905 | 0% | 0% | 50 | 1.3739
Heavy Duty Trucks | Diesel | Rigid >32 t | Conventional |  | CO |  | -0.02 | 0.5 | 12 | 86 | 0.00014793 | -0.012819 | 1.6546 | 5.0841 | 0.00013259 | 0.013029 | 0.14713 | 0% | 0% | 50 | 1.3142
Heavy Duty Trucks | Diesel | Rigid >32 t | Conventional |  | CO |  | -0.02 | 1 | 12 | 86 | 8.4408e-05 | 0.018952 | -0.61023 | 13.963 | 0.00047262 | -0.016714 | 0.2623 | 0% | 0% | 50 | 1.3609
Heavy Duty Trucks | Diesel | Rigid >32 t | Conventional |  | CO |  | 0 | 0 | 12 | 86 | 2.2696e-05 | 0.0038571 | 0.77421 | 5.9107 | -2.5708e-05 | 0.01091 | 0.064701 | 0% | 0% | 50 | 2.0919
Heavy Duty Trucks | Diesel | Rigid >32 t | Conventional |  | CO |  | 0 | 0.5 | 12 | 86 | 0.00073881 | -0.019002 | 1.5785 | 5.8345 | 0.0003101 | 0.0020707 | 0.21852 | 0% | 0% | 50 | 2.3622
Heavy Duty Trucks | Diesel | Rigid >32 t | Conventional |  | CO |  | 0 | 1 | 12 | 86 | 0.0021388 | -0.09343 | 3.5642 | 9.8847 | 0.00077606 | -0.017458 | 0.61005 | 0% | 0% | 50 | 2.6455
Heavy Duty Trucks | Diesel | Rigid >32 t | Conventional |  | CO |  | 0.02 | 0 | 12 | 86 | 7.5155e-05 | 0.013103 | 2.0175 | 12.843 | -7.8589e-05 | 0.026309 | 0.14391 | 0% | 0% | 50 | 2.4684
Heavy Duty Trucks | Diesel | Rigid >32 t | Conventional |  | CO |  | 0.02 | 0.5 | 12 | 86 | 0.00096471 | 0.0091127 | -0.84726 | 13.8903 | 0.00063246 | -0.020458 | 0.2311 | 0% | 0% | 50 | 2.9112
Heavy Duty Trucks | Diesel | Rigid >32 t | Conventional |  | CO |  | 0.02 | 1 | 12 | 78 | 0.0017755 | -0.10497 | 4.8201 | 5.3268 | 0.00051579 | -0.013109 | 0.64 | 0% | 0% | 50 | 3.2317
Heavy Duty Trucks | Diesel | Rigid >32 t | Conventional |  | CO |  | 0.04 | 0 | 12 | 86 | 0.0011871 | 0.49419 | 4.2982 | -9.6523 | 0.0024521 | 0.11624 | -0.48268 | 0% | 0% | 50 | 2.7735
Heavy Duty Trucks | Diesel | Rigid >32 t | Conventional |  | CO |  | 0.04 | 0.5 | 12 | 69 | -0.00032067 | 0.15139 | 4.3565 | 6.7756 | 0.00041285 | 0.039918 | 0.3242 | 0% | 0% | 50 | 3.359
Heavy Duty Trucks | Diesel | Rigid >32 t | Conventional |  | CO |  | 0.04 | 1 | 12 | 53 | 8.9086e-05 | -0.036707 | 3.4028 | 3.763 | -8.3633e-05 | 0.0076252 | 0.29925 | 0% | 0% | 50 | 3.9569
Heavy Duty Trucks | Diesel | Rigid >32 t | Conventional |  | CO |  | 0.06 | 0 | 12 | 79 | 2.122e-05 | 0.0075276 | 0.91752 | 5.931 | -2.9247e-05 | 0.0095294 | 0.080786 | 0% | 0% | 50 | 3.0272
Heavy Duty Trucks | Diesel | Rigid >32 t | Conventional |  | CO |  | 0.06 | 0.5 | 12 | 53 | 0.00028175 | 0.11172 | 2.9969 | 6.5143 | 0.00029064 | 0.026829 | 0.22605 | 0% | 0% | 50 | 4.105
Heavy Duty Trucks | Diesel | Rigid >32 t | Conventional |  | CO |  | 0.06 | 1 | 12 | 39 | -0.0044397 | 0.92955 | 7.837 | 1.3001 | 0.0013775 | 0.10299 | 0.46698 | 0% | 0% | 39 | 5.6804
Heavy Duty Trucks | Diesel | Rigid >32 t | Conventional |  | NOx |  | -0.06 | 0 | 12 | 86 | 2.4731e-05 | -0.0066803 | 0.50115 | 3.949 | 3.388e-05 | 0.0029074 | 0.038931 | 0% | 0% | 50 | 1.1448
Heavy Duty Trucks | Diesel | Rigid >32 t | Conventional |  | NOx |  | -0.06 | 0.5 | 12 | 86 | -0.0003385 | 0.019552 | 3.571 | -1.8422 | 0.0011452 | 0.0042721 | 0.18819 | 0% | 0% | 50 | 1.1227
Heavy Duty Trucks | Diesel | Rigid >32 t | Conventional |  | NOx |  | -0.06 | 1 | 12 | 86 | -0.0003329 | 0.017569 | 3.9729 | -1.1039 | 0.0012394 | 0.0019533 | 0.26863 | 0% | 0% | 50 | 1.1536
Heavy Duty Trucks | Diesel | Rigid >32 t | Conventional |  | NOx |  | -0.04 | 0 | 12 | 86 | 6.2552e-05 | -0.017852 | 1.4568 | 7.2589 | 3.6774e-05 | 0.0056791 | 0.081069 | 0% | 0% | 50 | 1.8947
Heavy Duty Trucks | Diesel | Rigid >32 t | Conventional |  | NOx |  | -0.04 | 0.5 | 12 | 86 | -0.0013928 | 0.075835 | 6.9675 | -3.9734 | 0.00077624 | 0.028366 | 0.16 | 0% | 0% | 50 | 2.0454
Heavy Duty Trucks | Diesel | Rigid >32 t | Conventional |  | NOx |  | -0.04 | 1 | 12 | 86 | -0.0011349 | 0.056424 | 6.1772 | -3.3582 | 0.0006543 | 0.017123 | 0.22219 | 0% | 0% | 50 | 2.2453
Heavy Duty Trucks | Diesel | Rigid >32 t | Conventional |  | NOx |  | -0.02 | 0 | 12 | 86 | 0.0003014 | -0.013054 | 4.3702 | 10.1109 | 8.2232e-05 | 0.015461 | 0.12637 | 0% | 0% | 50 | 4.2291
Heavy Duty Trucks | Diesel | Rigid >32 t | Conventional |  | NOx |  | -0.02 | 0.5 | 12 | 86 | 2.674e-05 | -0.016051 | 1.3005 | -9.5531 | -4.5062e-05 | 0.0043856 | -0.027198 | 0% | 0% | 50 | 4.7052
Heavy Duty Trucks | Diesel | Rigid >32 t | Conventional |  | NOx |  | -0.02 | 1 | 12 | 86 | 2.9487e-05 | -0.014269 | 1.0854 | -6.1631 | -2.8044e-05 | 0.0027009 | -0.0066714 | 0% | 0% | 50 | 5.534
Heavy Duty Trucks | Diesel | Rigid >32 t | Conventional |  | NOx |  | 0 | 0 | 12 | 86 | 6.7454e-05 | 0.044435 | 3.8646 | 18.0332 | -4.1413e-05 | 0.013147 | 0.13384 | 0% | 0% | 50 | 9.6208
Heavy Duty Trucks | Diesel | Rigid >32 t | Conventional |  | NOx |  | 0 | 0.5 | 12 | 86 | -0.00051275 | 0.043508 | 5.52 | 17.805 | -8.032e-05 | 0.01118 | 0.17197 | 0% | 0% | 50 | 12.7686
Heavy Duty Trucks | Diesel | Rigid >32 t | Conventional |  | NOx |  | 0 | 1 | 12 | 86 | 0.00033965 | 0.17653 | 4.946 | -0.45122 | 0.00011125 | 0.011232 | 0.083891 | 0% | 0% | 50 | 15.8211
Heavy Duty Trucks | Diesel | Rigid >32 t | Conventional |  | NOx |  | 0.02 | 0 | 12 | 86 | 6.1283e-05 | 0.017258 | 1.0396 | 3.7204 | -8.689e-06 | 0.0024361 | 0.031468 | 0% | 0% | 50 | 16.1925
Heavy Duty Trucks | Diesel | Rigid >32 t | Conventional |  | NOx |  | 0.02 | 0.5 | 12 | 86 | 3.0894e-05 | 0.051335 | 2.3487 | 4.8246 | -1.0448e-05 | 0.0035587 | 0.053834 | 0% | 0% | 50 | 24.7469
Heavy Duty Trucks | Diesel | Rigid >32 t | Conventional |  | NOx |  | 0.02 | 1 | 12 | 78 | -0.00019222 | 0.085176 | 3.4523 | 4.7794 | -1.2807e-05 | 0.003829 | 0.063689 | 0% | 0% | 50 | 32.8347
Heavy Duty Trucks | Diesel | Rigid >32 t | Conventional |  | NOx |  | 0.04 | 0 | 12 | 86 | 0.0032309 | 0.312 | 3.6923 | -9.1415 | 5.9972e-05 | 0.020193 | -0.034012 | 0% | 0% | 50 | 24.1533
Heavy Duty Trucks | Diesel | Rigid >32 t | Conventional |  | NOx |  | 0.04 | 0.5 | 12 | 69 | 0.013164 | 1.6416 | 4.3629 | 8.0635 | 0.0003606 | 0.045345 | -0.03363 | 0% | 0% | 50 | 38.1221
Heavy Duty Trucks | Diesel | Rigid >32 t | Conventional |  | NOx |  | 0.04 | 1 | 12 | 53 | -0.0065622 | 0.38406 | -0.82704 | -10.5119 | -0.00013776 | 0.0086206 | -0.051863 | 0% | 0% | 50 | 50.6417
Heavy Duty Trucks | Diesel | Rigid >32 t | Conventional |  | NOx |  | 0.06 | 0 | 12 | 79 | -4.0412e-05 | 0.023672 | 2.0418 | 15.3957 | -1.1107e-06 | 0.00051258 | 0.083913 | 0% | 0% | 50 | 32.1479
Heavy Duty Trucks | Diesel | Rigid >32 t | Conventional |  | NOx |  | 0.06 | 0.5 | 12 | 53 | 0.0045543 | -0.25119 | 3.202 | 11.7029 | 9.4242e-05 | -0.0054771 | 0.082443 | 0% | 0% | 50 | 51.1907
Heavy Duty Trucks | Diesel | Rigid >32 t | Conventional |  | NOx |  | 0.06 | 1 | 12 | 39 | -0.01262 | 0.52417 | 0.88795 | 4.3921 | -0.00018194 | 0.0078308 | 0.0038696 | 0% | 0% | 39 | 69.103
Heavy Duty Trucks | Diesel | Rigid >32 t | Conventional |  | VOC |  | -0.06 | 0 | 12 | 86 | 3.7458e-06 | -0.0023061 | 0.43856 | 3.0564 | 8.8521e-05 | 0.019174 | 0.11582 | 0% | 0% | 50 | 0.30386
Heavy Duty Trucks | Diesel | Rigid >32 t | Conventional |  | VOC |  | -0.06 | 0.5 | 12 | 86 | 1.9937e-06 | -0.0014839 | 0.32164 | 2.4124 | 7.3783e-05 | 0.015139 | 0.093853 | 0% | 0% | 50 | 0.29044
Heavy Duty Trucks | Diesel | Rigid >32 t | Conventional |  | VOC |  | -0.06 | 1 | 12 | 86 | -8.609e-18 | 1.9882e-15 | 3.2575 | 1.9199e-14 | 0.0021171 | 0.12273 | 0.14058 | 0% | 0% | 50 | 0.28156
Heavy Duty Trucks | Diesel | Rigid >32 t | Conventional |  | VOC |  | -0.04 | 0 | 12 | 86 | 4.4295e-06 | -0.0019459 | 0.27502 | 2.1399 | 2.726e-05 | 0.0097973 | 0.084751 | 0% | 0% | 50 | 0.36031
Heavy Duty Trucks | Diesel | Rigid >32 t | Conventional |  | VOC |  | -0.04 | 0.5 | 12 | 86 | -0.00019276 | 0.022177 | 1.3326 | -3.9412 | 0.0013926 | 0.045555 | -0.12113 | 0% | 0% | 50 | 0.33357
Heavy Duty Trucks | Diesel | Rigid >32 t | Conventional |  | VOC |  | -0.04 | 1 | 12 | 86 | -0.00013641 | 0.016944 | 0.93236 | -4.0917 | 0.001119 | 0.032076 | -0.14296 | 0% | 0% | 50 | 0.3186
Heavy Duty Trucks | Diesel | Rigid >32 t | Conventional |  | VOC |  | -0.02 | 0 | 12 | 86 | 1.6263e-05 | 0.0030034 | 0.5308 | 4.2367 | 0.00012297 | 0.021788 | 0.1122 | 0% | 0% | 50 | 0.53436
Heavy Duty Trucks | Diesel | Rigid >32 t | Conventional |  | VOC |  | -0.02 | 0.5 | 12 | 86 | -5.7661e-06 | 0.0021717 | 0.44351 | 3.1029 | 0.00017979 | 0.017258 | 0.086954 | 0% | 0% | 50 | 0.42858
Heavy Duty Trucks | Diesel | Rigid >32 t | Conventional |  | VOC |  | -0.02 | 1 | 12 | 86 | 5.87e-08 | -0.0014006 | 0.60547 | 4.614 | 9.7986e-05 | 0.023737 | 0.15429 | 0% | 0% | 50 | 0.39586
Heavy Duty Trucks | Diesel | Rigid >32 t | Conventional |  | VOC |  | 0 | 0 | 12 | 86 | 8.4824e-05 | 0.089959 | 0.29352 | -4.0744 | 0.0023076 | 0.027237 | -0.26132 | 0% | 0% | 50 | 0.7165
Heavy Duty Trucks | Diesel | Rigid >32 t | Conventional |  | VOC |  | 0 | 0.5 | 12 | 86 | 0.00018018 | 0.20782 | 2.3598 | -2.8949 | 0.0056142 | 0.13337 | -0.56043 | 0% | 0% | 50 | 0.65248
Heavy Duty Trucks | Diesel | Rigid >32 t | Conventional |  | VOC |  | 0 | 1 | 12 | 86 | 0.00011002 | 0.086834 | 1.8389 | -6.02 | 0.0021967 | 0.10159 | -0.53654 | 0% | 0% | 50 | 0.63135
Heavy Duty Trucks | Diesel | Rigid >32 t | Conventional |  | VOC |  | 0.02 | 0 | 12 | 86 | -0.00022783 | 0.10461 | 0.99316 | -5.0259 | 0.0026323 | 0.03692 | -0.1657 | 0% | 0% | 50 | 0.67225
Heavy Duty Trucks | Diesel | Rigid >32 t | Conventional |  | VOC |  | 0.02 | 0.5 | 12 | 86 | 1.296e-05 | 0.0014463 | 0.43404 | 3.8557 | -1.5592e-05 | 0.017158 | 0.095582 | 0% | 0% | 50 | 0.67346
Heavy Duty Trucks | Diesel | Rigid >32 t | Conventional |  | VOC |  | 0.02 | 1 | 12 | 78 | -2.2542e-14 | -1.7751e-13 | 4.3781 | 5.0223e-09 | -0.00087554 | 0.16845 | -0.11317 | 0% | 0% | 50 | 0.71534
Heavy Duty Trucks | Diesel | Rigid >32 t | Conventional |  | VOC |  | 0.04 | 0 | 12 | 86 | 9.8496e-06 | 0.0011405 | 0.32458 | 2.8359 | 1.8048e-05 | 0.011538 | 0.062786 | 0% | 0% | 50 | 0.67604
Heavy Duty Trucks | Diesel | Rigid >32 t | Conventional |  | VOC |  | 0.04 | 0.5 | 12 | 69 | 0.00042075 | 0.18261 | 3.6698 | -6.8453 | 0.0036441 | 0.19919 | -0.86523 | 0% | 0% | 50 | 0.7534
Heavy Duty Trucks | Diesel | Rigid >32 t | Conventional |  | VOC |  | 0.04 | 1 | 12 | 53 | 0.0011868 | 0.24384 | 2.9636 | -5.4125 | 0.0043388 | 0.22709 | -1.183 | 0% | 0% | 50 | 0.85706
Heavy Duty Trucks | Diesel | Rigid >32 t | Conventional |  | VOC |  | 0.06 | 0 | 12 | 79 | 2.2834e-05 | 0.0015415 | 0.46992 | 4.8441 | -4.0522e-05 | 0.019832 | 0.08645 | 0% | 0% | 50 | 0.71765
Heavy Duty Trucks | Diesel | Rigid >32 t | Conventional |  | VOC |  | 0.06 | 0.5 | 12 | 53 | 0.00023012 | 0.057244 | 0.14492 | 4.3623 | 0.0010893 | 0.032438 | -0.086845 | 0% | 0% | 50 | 0.86175
Heavy Duty Trucks | Diesel | Rigid >32 t | Conventional |  | VOC |  | 0.06 | 1 | 12 | 39 | 0.00074901 | 0.081533 | 0.73354 | 3.1662 | 0.0012381 | 0.069171 | -0.21149 | 0% | 0% | 39 | 1.175
Heavy Duty Trucks | Diesel | Rigid >32 t | Conventional |  | EC |  | -0.06 | 0 | 12 | 86 | 8.4516e-05 | -0.025094 | 5.3755 | -17.3948 | 0.0010951 | 0.0021681 | 0.087603 | 0% | 0% | 50 | 1.3581
Heavy Duty Trucks | Diesel | Rigid >32 t | Conventional |  | EC |  | -0.06 | 0.5 | 12 | 86 | 9.8813e-05 | -0.028436 | 5.0885 | -18.1826 | 0.0010282 | 0.00098638 | 0.097193 | 0% | 0% | 50 | 1.3066
Heavy Duty Trucks | Diesel | Rigid >32 t | Conventional |  | EC |  | -0.06 | 1 | 12 | 86 | 0.00012113 | -0.034475 | 5.6749 | -22.0806 | 0.0011023 | 0.00046603 | 0.11762 | 0% | 0% | 50 | 1.3161
Heavy Duty Trucks | Diesel | Rigid >32 t | Conventional |  | EC |  | -0.04 | 0 | 12 | 86 | 9.7392e-05 | -0.026933 | 2.1004 | 12.42 | 5.6273e-05 | 0.0062516 | 0.085199 | 0% | 0% | 50 | 2.3134
Heavy Duty Trucks | Diesel | Rigid >32 t | Conventional |  | EC |  | -0.04 | 0.5 | 12 | 86 | 7.9108e-05 | -0.020054 | 1.4062 | 5.9711 | 3.8254e-05 | 0.0031536 | 0.057183 | 0% | 0% | 50 | 2.3211
Heavy Duty Trucks | Diesel | Rigid >32 t | Conventional |  | EC |  | -0.04 | 1 | 12 | 86 | 8.4731e-05 | -0.020758 | 1.3987 | 4.3353 | 3.5362e-05 | 0.0024666 | 0.05554 | 0% | 0% | 50 | 2.4668
Heavy Duty Trucks | Diesel | Rigid >32 t | Conventional |  | EC |  | -0.02 | 0 | 12 | 86 | 0.00011547 | 0.098767 | 4.0897 | 0.96997 | 0.00040061 | 0.01591 | 0.0015588 | 0% | 0% | 50 | 5.1908
Heavy Duty Trucks | Diesel | Rigid >32 t | Conventional |  | EC |  | -0.02 | 0.5 | 12 | 86 | 4.665e-05 | -0.014544 | 1.3321 | 6.1625 | -5.1045e-06 | 0.0026543 | 0.043034 | 0% | 0% | 50 | 5.1828
Heavy Duty Trucks | Diesel | Rigid >32 t | Conventional |  | EC |  | -0.02 | 1 | 12 | 86 | 6.1613e-05 | -0.02028 | 1.4203 | -11.1809 | -3.4327e-05 | 0.0033485 | -0.02433 | 0% | 0% | 50 | 5.8786
Heavy Duty Trucks | Diesel | Rigid >32 t | Conventional |  | EC |  | 0 | 0 | 12 | 86 | 2.4398e-05 | 0.036094 | 3.6755 | 9.0664 | -4.1534e-05 | 0.011851 | 0.043736 | 0% | 0% | 50 | 10.7479
Heavy Duty Trucks | Diesel | Rigid >32 t | Conventional |  | EC |  | 0 | 0.5 | 12 | 86 | -0.00053293 | 0.050264 | 5.3513 | 8.908 | -8.9692e-05 | 0.013132 | 0.068669 | 0% | 0% | 50 | 13.3934
Heavy Duty Trucks | Diesel | Rigid >32 t | Conventional |  | EC |  | 0 | 1 | 12 | 86 | 0.0046227 | 0.71122 | 8.5916 | 3.7665 | 0.00079437 | 0.027829 | 0.066133 | 0% | 0% | 50 | 16.1999
Heavy Duty Trucks | Diesel | Rigid >32 t | Conventional |  | EC |  | 0.02 | 0 | 12 | 86 | 0.00018851 | 0.062741 | 4.9883 | 23.8331 | -3.6275e-05 | 0.01065 | 0.11343 | 0% | 0% | 50 | 16.3415
Heavy Duty Trucks | Diesel | Rigid >32 t | Conventional |  | EC |  | 0.02 | 0.5 | 12 | 86 | 0.00026931 | 0.13039 | 7.9217 | 26.5931 | -3.9851e-05 | 0.012072 | 0.15076 | 0% | 0% | 50 | 23.8968
Heavy Duty Trucks | Diesel | Rigid >32 t | Conventional |  | EC |  | 0.02 | 1 | 12 | 78 | -1.9233e-05 | 0.24256 | 11.8729 | 26.9897 | -4.4626e-05 | 0.013941 | 0.18891 | 0% | 0% | 50 | 31.6278
Heavy Duty Trucks | Diesel | Rigid >32 t | Conventional |  | EC |  | 0.04 | 0 | 12 | 86 | 0.0002469 | 0.10492 | 5.1913 | 9.7673 | -4.3975e-05 | 0.010784 | 0.064792 | 0% | 0% | 50 | 22.77
Heavy Duty Trucks | Diesel | Rigid >32 t | Conventional |  | EC |  | 0.04 | 0.5 | 12 | 69 | 0.012761 | 1.542 | 11.8023 | -22.4672 | 0.00032036 | 0.052062 | -0.075946 | 0% | 0% | 50 | 36.1643
Heavy Duty Trucks | Diesel | Rigid >32 t | Conventional |  | EC |  | 0.04 | 1 | 12 | 53 | 0.029893 | 3.1627 | 4.3516 | -25.4447 | 0.00077714 | 0.062311 | -0.16452 | 0% | 0% | 50 | 48.3685
Heavy Duty Trucks | Diesel | Rigid >32 t | Conventional |  | EC |  | 0.06 | 0 | 12 | 79 | 0.0003663 | 0.089682 | 4.593 | 13.7603 | -2.693e-05 | 0.0066564 | 0.076474 | 0% | 0% | 50 | 30.0262
Heavy Duty Trucks | Diesel | Rigid >32 t | Conventional |  | EC |  | 0.06 | 0.5 | 12 | 53 | 0.040876 | 3.2584 | 8.6287 | 11.8193 | 0.00086549 | 0.070953 | -0.10286 | 0% | 0% | 50 | 48.8501
Heavy Duty Trucks | Diesel | Rigid >32 t | Conventional |  | EC |  | 0.06 | 1 | 12 | 39 | -0.19745 | 8.0773 | -3.5871 | 1.7005 | -0.003054 | 0.13204 | -0.33895 | 0% | 0% | 39 | 67.3377
Heavy Duty Trucks | Diesel | Rigid >32 t | Conventional |  | CH4 | Urban Peak |  |  | 10 | 130 | 0 | 0 | 175 | 0 | 0 | 0 | 1000 | 0% | 0% | 50 | 0.175
Heavy Duty Trucks | Diesel | Rigid >32 t | Conventional |  | CH4 | Urban Off Peak |  |  | 10 | 130 | 0 | 0 | 175 | 0 | 0 | 0 | 1000 | 0% | 0% | 50 | 0.175
Heavy Duty Trucks | Diesel | Rigid >32 t | Conventional |  | CH4 | Rural |  |  | 10 | 130 | 0 | 0 | 80 | 0 | 0 | 0 | 1000 | 0% | 0% | 50 | 0.08
Heavy Duty Trucks | Diesel | Rigid >32 t | Conventional |  | CH4 | Highway |  |  | 10 | 130 | 0 | 0 | 70 | 0 | 0 | 0 | 1000 | 0% | 0% | 50 | 0.07
Heavy Duty Trucks | Diesel | Rigid >32 t | Conventional |  | NH3 | Urban Peak |  |  | 10 | 130 | 0 | 0 | 0.0029 | 0 | 0 | 0 | 1 | 0% | 0% | 50 | 0.0029
Heavy Duty Trucks | Diesel | Rigid >32 t | Conventional |  | NH3 | Urban Off Peak |  |  | 10 | 130 | 0 | 0 | 0.0029 | 0 | 0 | 0 | 1 | 0% | 0% | 50 | 0.0029
Heavy Duty Trucks | Diesel | Rigid >32 t | Conventional |  | NH3 | Rural |  |  | 10 | 130 | 0 | 0 | 0.0029 | 0 | 0 | 0 | 1 | 0% | 0% | 50 | 0.0029
Heavy Duty Trucks | Diesel | Rigid >32 t | Conventional |  | NH3 | Highway |  |  | 10 | 130 | 0 | 0 | 0.0029 | 0 | 0 | 0 | 1 | 0% | 0% | 50 | 0.0029
Heavy Duty Trucks | Diesel | Rigid >32 t | Conventional |  | N2O | Urban Peak |  |  | 10 | 130 | 0 | 0 | 0.03 | 0 | 0 | 0 | 1 | 0% | 0% | 50 | 0.03
Heavy Duty Trucks | Diesel | Rigid >32 t | Conventional |  | N2O | Urban Off Peak |  |  | 10 | 130 | 0 | 0 | 0.03 | 0 | 0 | 0 | 1 | 0% | 0% | 50 | 0.03
Heavy Duty Trucks | Diesel | Rigid >32 t | Conventional |  | N2O | Rural |  |  | 10 | 130 | 0 | 0 | 0.03 | 0 | 0 | 0 | 1 | 0% | 0% | 50 | 0.03
Heavy Duty Trucks | Diesel | Rigid >32 t | Conventional |  | N2O | Highway |  |  | 10 | 130 | 0 | 0 | 0.03 | 0 | 0 | 0 | 1 | 0% | 0% | 50 | 0.03
Heavy Duty Trucks | Diesel | Rigid >32 t | Euro I |  | CO |  | -0.06 | 0 | 12 | 86 | 1.1475e-05 | -0.0036471 | 0.33706 | 2.7407 | 4.8167e-05 | 0.0066936 | 0.071691 | 0% | 0% | 50 | 0.45219
Heavy Duty Trucks | Diesel | Rigid >32 t | Euro I |  | CO |  | -0.06 | 0.5 | 12 | 86 | 3.6069e-05 | -0.011711 | 1.9473 | 1.4423 | 0.00087669 | 0.018746 | 0.2504 | 0% | 0% | 50 | 0.43819
Heavy Duty Trucks | Diesel | Rigid >32 t | Euro I |  | CO |  | -0.06 | 1 | 12 | 86 | -0.00030741 | 0.02274 | 3.7439 | -2.6099 | 0.002979 | 0.019006 | 0.50852 | 0% | 0% | 50 | 0.45587
Heavy Duty Trucks | Diesel | Rigid >32 t | Euro I |  | CO |  | -0.04 | 0 | 12 | 86 | 1.3117e-05 | -0.0043272 | 0.42437 | 2.8622 | 3.1489e-05 | 0.0066928 | 0.071498 | 0% | 0% | 50 | 0.6147
Heavy Duty Trucks | Diesel | Rigid >32 t | Euro I |  | CO |  | -0.04 | 0.5 | 12 | 86 | 6.636e-05 | -0.016247 | 1.2438 | 4.2124 | 0.00011813 | 0.01231 | 0.20627 | 0% | 0% | 50 | 0.61018
Heavy Duty Trucks | Diesel | Rigid >32 t | Euro I |  | CO |  | -0.04 | 1 | 12 | 86 | 0.00010349 | -0.02624 | 1.848 | 4.6814 | 0.00015214 | 0.013162 | 0.31298 | 0% | 0% | 50 | 0.65731
Heavy Duty Trucks | Diesel | Rigid >32 t | Euro I |  | CO |  | -0.02 | 0 | 12 | 86 | 0.0001982 | -0.005612 | 0.66456 | 4.3528 | 0.00019486 | 0.0056315 | 0.12058 | 0% | 0% | 50 | 1.0868
Heavy Duty Trucks | Diesel | Rigid >32 t | Euro I |  | CO |  | -0.02 | 0.5 | 12 | 86 | 0.00046264 | -0.035869 | 3.2598 | 8.6156 | 0.00046222 | 0.020006 | 0.49749 | 0% | 0% | 50 | 1.0535
Heavy Duty Trucks | Diesel | Rigid >32 t | Euro I |  | CO |  | -0.02 | 1 | 12 | 86 | 0.0097193 | 3.8495 | -91.6634 | 1833.8364 | 0.095944 | -2.9677 | 44.5519 | 0% | 0% | 50 | 1.1894
Heavy Duty Trucks | Diesel | Rigid >32 t | Euro I |  | CO |  | 0 | 0 | 12 | 86 | 2.1666e-05 | 0.0042793 | 0.76038 | 5.2826 | -3.5055e-05 | 0.01368 | 0.081752 | 0% | 0% | 50 | 1.6726
Heavy Duty Trucks | Diesel | Rigid >32 t | Euro I |  | CO |  | 0 | 0.5 | 12 | 86 | 0.001317 | -0.037591 | 2.5444 | 6.8846 | 0.00063923 | -0.0010598 | 0.47849 | 0% | 0% | 50 | 2.0237
Heavy Duty Trucks | Diesel | Rigid >32 t | Euro I |  | CO |  | 0 | 1 | 12 | 86 | 0.0017581 | -0.097536 | 2.023 | 8.6299 | 0.00071039 | -0.033508 | 0.63557 | 0% | 0% | 50 | 2.3285
Heavy Duty Trucks | Diesel | Rigid >32 t | Euro I |  | CO |  | 0.02 | 0 | 12 | 86 | 9.4884e-05 | 0.014149 | 2.0527 | 12.724 | -0.00011723 | 0.035874 | 0.18222 | 0% | 0% | 50 | 1.9324
Heavy Duty Trucks | Diesel | Rigid >32 t | Euro I |  | CO |  | 0.02 | 0.5 | 12 | 86 | 0.0032489 | -0.12822 | 4 | 9.9845 | 0.0011389 | -0.031829 | 0.88028 | 0% | 0% | 50 | 2.7673
Heavy Duty Trucks | Diesel | Rigid >32 t | Euro I |  | CO |  | 0.02 | 1 | 12 | 79 | 0.0026238 | -0.11035 | 4.5847 | 4.3186 | 0.00094087 | -0.029424 | 0.82824 | 0% | 0% | 50 | 3.3425
Heavy Duty Trucks | Diesel | Rigid >32 t | Euro I |  | CO |  | 0.04 | 0 | 12 | 86 | 0.00078593 | 0.079546 | 8.5218 | -2.6641 | -0.00061261 | 0.14925 | -0.084752 | 0% | 0% | 50 | 2.465
Heavy Duty Trucks | Diesel | Rigid >32 t | Euro I |  | CO |  | 0.04 | 0.5 | 12 | 70 | 0.0030926 | 0.149 | 0.10067 | 10.9571 | 0.0016835 | -0.0068589 | 0.33995 | 0% | 0% | 50 | 3.6857
Heavy Duty Trucks | Diesel | Rigid >32 t | Euro I |  | CO |  | 0.04 | 1 | 12 | 54 | -0.011292 | 1.3453 | -10.3047 | -7.3512 | 0.00068419 | 0.13515 | -1.2623 | 0% | 0% | 50 | 3.9668
Heavy Duty Trucks | Diesel | Rigid >32 t | Euro I |  | CO |  | 0.06 | 0 | 12 | 80 | 0.0014801 | 0.28897 | 1.189 | 13.3086 | 0.00096296 | 0.081948 | -0.13689 | 0% | 0% | 50 | 3.0785
Heavy Duty Trucks | Diesel | Rigid >32 t | Euro I |  | CO |  | 0.06 | 0.5 | 12 | 54 | -0.0018935 | 0.089386 | 2.6254 | -10.0978 | -0.00046831 | 0.033861 | 0.008783 | 0% | 0% | 50 | 4.0655
Heavy Duty Trucks | Diesel | Rigid >32 t | Euro I |  | CO |  | 0.06 | 1 | 12 | 39 | 0.00034417 | -0.027955 | 0.46409 | 5.7782 | 6.8504e-05 | -0.0058251 | 0.13176 | 0% | 0% | 39 | 5.1829
Heavy Duty Trucks | Diesel | Rigid >32 t | Euro I |  | NOx |  | -0.06 | 0 | 12 | 86 | 1.5222e-05 | -0.0044499 | 0.36699 | 3.4715 | 3.0686e-05 | 0.0030928 | 0.037261 | 0% | 0% | 50 | 0.93806
Heavy Duty Trucks | Diesel | Rigid >32 t | Euro I |  | NOx |  | -0.06 | 0.5 | 12 | 86 | -0.00023945 | 0.016933 | 2.4983 | -2.1541 | 0.0010036 | 0.0068237 | 0.1241 | 0% | 0% | 50 | 0.90891
Heavy Duty Trucks | Diesel | Rigid >32 t | Euro I |  | NOx |  | -0.06 | 1 | 12 | 86 | -0.00023994 | 0.0167 | 2.8789 | -1.5531 | 0.0011549 | 0.005273 | 0.19819 | 0% | 0% | 50 | 0.92051
Heavy Duty Trucks | Diesel | Rigid >32 t | Euro I |  | NOx |  | -0.04 | 0 | 12 | 86 | 3.2913e-05 | -0.0098498 | 0.85346 | 4.8799 | 2.7536e-05 | 0.004804 | 0.060608 | 0% | 0% | 50 | 1.4631
Heavy Duty Trucks | Diesel | Rigid >32 t | Euro I |  | NOx |  | -0.04 | 0.5 | 12 | 86 | -0.0010011 | 0.056569 | 4.8532 | -0.8018 | 0.0006509 | 0.031193 | 0.11018 | 0% | 0% | 50 | 1.5659
Heavy Duty Trucks | Diesel | Rigid >32 t | Euro I |  | NOx |  | -0.04 | 1 | 12 | 86 | -0.00067937 | 0.036419 | 3.4914 | -1.801 | 0.00046746 | 0.01654 | 0.13097 | 0% | 0% | 50 | 1.6824
Heavy Duty Trucks | Diesel | Rigid >32 t | Euro I |  | NOx |  | -0.02 | 0 | 12 | 86 | 2.7724e-06 | 0.16074 | 8.0644 | -5.2318 | 0.00097422 | 0.051018 | 0.044598 | 0% | 0% | 50 | 3.181
Heavy Duty Trucks | Diesel | Rigid >32 t | Euro I |  | NOx |  | -0.02 | 0.5 | 12 | 86 | -0.001402 | 0.10157 | 7.9729 | 15.0038 | 0.00030177 | 0.03599 | 0.33039 | 0% | 0% | 50 | 3.4138
Heavy Duty Trucks | Diesel | Rigid >32 t | Euro I |  | NOx |  | -0.02 | 1 | 12 | 86 | 5.486e-05 | -0.023953 | 1.7848 | -10.8156 | -6.5638e-05 | 0.0063309 | -0.022019 | 0% | 0% | 50 | 3.8948
Heavy Duty Trucks | Diesel | Rigid >32 t | Euro I |  | NOx |  | 0 | 0 | 12 | 86 | 0.00010418 | 0.054349 | 4.8909 | 24.1197 | -7.2745e-05 | 0.022922 | 0.22822 | 0% | 0% | 50 | 7.0034
Heavy Duty Trucks | Diesel | Rigid >32 t | Euro I |  | NOx |  | 0 | 0.5 | 12 | 86 | -0.00070637 | 0.10287 | 10.7765 | 36.3659 | -0.00017081 | 0.032486 | 0.44323 | 0% | 0% | 50 | 9.0714
Heavy Duty Trucks | Diesel | Rigid >32 t | Euro I |  | NOx |  | 0 | 1 | 12 | 86 | 0.0010256 | 0.52163 | 15.008 | 11.0157 | 0.00047084 | 0.048839 | 0.38323 | 0% | 0% | 50 | 10.9622
Heavy Duty Trucks | Diesel | Rigid >32 t | Euro I |  | NOx |  | 0.02 | 0 | 12 | 86 | 0.00049545 | 0.22218 | 12.8191 | 40.6472 | -0.00013367 | 0.040264 | 0.5209 | 0% | 0% | 50 | 11.8092
Heavy Duty Trucks | Diesel | Rigid >32 t | Euro I |  | NOx |  | 0.02 | 0.5 | 12 | 86 | 6.1927e-05 | 0.13179 | 2.7429 | 6.1117 | 1.5533e-06 | 0.0096723 | 0.074358 | 0% | 0% | 50 | 17.1029
Heavy Duty Trucks | Diesel | Rigid >32 t | Euro I |  | NOx |  | 0.02 | 1 | 12 | 79 | 0.00084202 | 0.16173 | 2.8934 | 5.5094 | 5.712e-05 | 0.0077263 | 0.072092 | 0% | 0% | 50 | 21.9474
Heavy Duty Trucks | Diesel | Rigid >32 t | Euro I |  | NOx |  | 0.04 | 0 | 12 | 86 | 0.0012999 | 0.17321 | 2.147 | 12.7949 | 7.5372e-05 | 0.011443 | 0.080939 | 0% | 0% | 50 | 17.0085
Heavy Duty Trucks | Diesel | Rigid >32 t | Euro I |  | NOx |  | 0.04 | 0.5 | 12 | 70 | 0.0020311 | 0.4831 | 4.4621 | 7.6471 | 8.4513e-05 | 0.02093 | 0.073093 | 0% | 0% | 50 | 25.4325
Heavy Duty Trucks | Diesel | Rigid >32 t | Euro I |  | NOx |  | 0.04 | 1 | 12 | 54 | -0.0029152 | 0.1856 | -0.8809 | -8.424 | -9.3724e-05 | 0.0064174 | -0.058189 | 0% | 0% | 50 | 33.2171
Heavy Duty Trucks | Diesel | Rigid >32 t | Euro I |  | NOx |  | 0.06 | 0 | 12 | 80 | 0.0011162 | 0.25069 | 1.2003 | 6.3084 | 5.9898e-05 | 0.011871 | 0.018637 | 0% | 0% | 50 | 21.8546
Heavy Duty Trucks | Diesel | Rigid >32 t | Euro I |  | NOx |  | 0.06 | 0.5 | 12 | 54 | 0.14252 | -0.94151 | -6.3445 | 1.4385 | 0.00462 | -0.050474 | 0.013021 | 0% | 0% | 50 | 33.5092
Heavy Duty Trucks | Diesel | Rigid >32 t | Euro I |  | NOx |  | 0.06 | 1 | 12 | 39 | -0.0097114 | 0.40172 | 0.64261 | 3.3178 | -0.00021573 | 0.0093786 | -0.0015327 | 0% | 0% | 39 | 44.9768
Heavy Duty Trucks | Diesel | Rigid >32 t | Euro I |  | VOC |  | -0.06 | 0 | 12 | 86 | -0.00014033 | 0.017067 | 0.72872 | -7.9286 | 0.0014464 | 0.0279 | -0.37282 | 0% | 0% | 50 | 0.23127
Heavy Duty Trucks | Diesel | Rigid >32 t | Euro I |  | VOC |  | -0.06 | 0.5 | 12 | 86 | -7.5862e-05 | 0.0093396 | 0.46194 | -3.6222 | 0.0008828 | 0.020243 | -0.18148 | 0% | 0% | 50 | 0.21952
Heavy Duty Trucks | Diesel | Rigid >32 t | Euro I |  | VOC |  | -0.06 | 1 | 12 | 86 | 5.1773e-06 | -0.0023465 | 0.33403 | 3.1409 | 8.2182e-05 | 0.019707 | 0.18097 | 0% | 0% | 50 | 0.21321
Heavy Duty Trucks | Diesel | Rigid >32 t | Euro I |  | VOC |  | -0.04 | 0 | 12 | 86 | -0.00018295 | 0.019454 | 1.1518 | -2.8262 | 0.0013568 | 0.047959 | -0.10377 | 0% | 0% | 50 | 0.28325
Heavy Duty Trucks | Diesel | Rigid >32 t | Euro I |  | VOC |  | -0.04 | 0.5 | 12 | 86 | -0.00041375 | 0.038751 | 2.489 | -4.3609 | 0.0028991 | 0.11081 | -0.14305 | 0% | 0% | 50 | 0.26136
Heavy Duty Trucks | Diesel | Rigid >32 t | Euro I |  | VOC |  | -0.04 | 1 | 12 | 86 | -0.00038926 | 0.036152 | 2.3509 | -3.7486 | 0.002801 | 0.10864 | -0.11678 | 0% | 0% | 50 | 0.25252
Heavy Duty Trucks | Diesel | Rigid >32 t | Euro I |  | VOC |  | -0.02 | 0 | 12 | 86 | 1.1341e-05 | 0.0022 | 0.41098 | 3.2107 | 9.7906e-05 | 0.020411 | 0.11066 | 0% | 0% | 50 | 0.4459
Heavy Duty Trucks | Diesel | Rigid >32 t | Euro I |  | VOC |  | -0.02 | 0.5 | 12 | 86 | 1.9655e-06 | -0.0012263 | 0.27663 | 2.1448 | 1.1032e-05 | 0.012019 | 0.095276 | 0% | 0% | 50 | 0.36351
Heavy Duty Trucks | Diesel | Rigid >32 t | Euro I |  | VOC |  | -0.02 | 1 | 12 | 86 | -0.00035196 | 0.045525 | 2.8572 | -0.18571 | 0.002522 | 0.11843 | 0.11664 | 0% | 0% | 50 | 0.34431
Heavy Duty Trucks | Diesel | Rigid >32 t | Euro I |  | VOC |  | 0 | 0 | 12 | 86 | 0.00015604 | 0.12622 | 1.9613 | -4.1445 | 0.0032156 | 0.12301 | -0.45474 | 0% | 0% | 50 | 0.62463
Heavy Duty Trucks | Diesel | Rigid >32 t | Euro I |  | VOC |  | 0 | 0.5 | 12 | 86 | 0.0001234 | 0.10023 | 0.83517 | -4.3336 | 0.0027924 | 0.067658 | -0.40343 | 0% | 0% | 50 | 0.60926
Heavy Duty Trucks | Diesel | Rigid >32 t | Euro I |  | VOC |  | 0 | 1 | 12 | 86 | 0.00021379 | 0.14655 | 1.4265 | -3.2772 | 0.0038121 | 0.11722 | -0.54487 | 0% | 0% | 50 | 0.62123
Heavy Duty Trucks | Diesel | Rigid >32 t | Euro I |  | VOC |  | 0.02 | 0 | 12 | 86 | 7.8942e-05 | 0.068253 | 0.59759 | -5.0434 | 0.0017366 | 0.041592 | -0.30119 | 0% | 0% | 50 | 0.67104
Heavy Duty Trucks | Diesel | Rigid >32 t | Euro I |  | VOC |  | 0.02 | 0.5 | 12 | 86 | 1.3978e-05 | 0.0029945 | 0.49723 | 3.1845 | -5.3978e-05 | 0.020283 | 0.11846 | 0% | 0% | 50 | 0.74733
Heavy Duty Trucks | Diesel | Rigid >32 t | Euro I |  | VOC |  | 0.02 | 1 | 12 | 79 | 5.8179e-05 | 0.0099643 | 1.2461 | 4.9285 | -0.00017412 | 0.051091 | 0.18943 | 0% | 0% | 50 | 0.86123
Heavy Duty Trucks | Diesel | Rigid >32 t | Euro I |  | VOC |  | 0.04 | 0 | 12 | 86 | 8.5394e-06 | 0.0018456 | 0.35294 | 2.4933 | -3.2091e-05 | 0.013833 | 0.085579 | 0% | 0% | 50 | 0.74096
Heavy Duty Trucks | Diesel | Rigid >32 t | Euro I |  | VOC |  | 0.04 | 0.5 | 12 | 70 | 0.0015703 | 0.3864 | 5.0373 | 3.2621 | 0.0049498 | 0.38792 | -1.1486 | 0% | 0% | 50 | 0.92575
Heavy Duty Trucks | Diesel | Rigid >32 t | Euro I |  | VOC |  | 0.04 | 1 | 12 | 54 | 0.0010477 | 0.13844 | 1.2014 | 3.5627 | 0.0014867 | 0.11957 | -0.34709 | 0% | 0% | 50 | 1.1568
Heavy Duty Trucks | Diesel | Rigid >32 t | Euro I |  | VOC |  | 0.06 | 0 | 12 | 80 | -7.0784e-18 | 2.7856e-16 | 3.358 | 3.6245e-12 | -0.00099838 | 0.13055 | -0.039401 | 0% | 0% | 50 | 0.84111
Heavy Duty Trucks | Diesel | Rigid >32 t | Euro I |  | VOC |  | 0.06 | 0.5 | 12 | 54 | 0.00085743 | 0.083252 | 0.68204 | 2.9777 | 0.001056 | 0.072262 | -0.22681 | 0% | 0% | 50 | 1.1695
Heavy Duty Trucks | Diesel | Rigid >32 t | Euro I |  | VOC |  | 0.06 | 1 | 12 | 39 | 0.00058664 | 0.2647 | 1.6573 | 7.2203 | 0.00040901 | 0.20852 | -0.54492 | 0% | 0% | 39 | 1.5906
Heavy Duty Trucks | Diesel | Rigid >32 t | Euro I |  | EC |  | -0.06 | 0 | 12 | 86 | 6.1652e-05 | -0.018738 | 4.4149 | -14.5968 | 0.0010301 | 0.0026801 | 0.080719 | 0% | 0% | 50 | 1.1973
Heavy Duty Trucks | Diesel | Rigid >32 t | Euro I |  | EC |  | -0.06 | 0.5 | 12 | 86 | 7.4004e-05 | -0.021933 | 4.3335 | -15.884 | 0.00098293 | 0.0017125 | 0.091952 | 0% | 0% | 50 | 1.1781
Heavy Duty Trucks | Diesel | Rigid >32 t | Euro I |  | EC |  | -0.06 | 1 | 12 | 86 | 9.0972e-05 | -0.026788 | 4.8898 | -19.4562 | 0.0010527 | 0.0013655 | 0.1119 | 0% | 0% | 50 | 1.2051
Heavy Duty Trucks | Diesel | Rigid >32 t | Euro I |  | EC |  | -0.04 | 0 | 12 | 86 | 0.00026522 | -0.073774 | 5.8008 | 33.4303 | 0.00017522 | 0.020399 | 0.27849 | 0% | 0% | 50 | 1.9832
Heavy Duty Trucks | Diesel | Rigid >32 t | Euro I |  | EC |  | -0.04 | 0.5 | 12 | 86 | 6.3618e-05 | -0.016184 | 1.1411 | 4.4273 | 3.3425e-05 | 0.0028711 | 0.054106 | 0% | 0% | 50 | 2.0607
Heavy Duty Trucks | Diesel | Rigid >32 t | Euro I |  | EC |  | -0.04 | 1 | 12 | 86 | 0.00010514 | -0.025777 | 1.7402 | 4.6174 | 4.6989e-05 | 0.0032763 | 0.079614 | 0% | 0% | 50 | 2.2349
Heavy Duty Trucks | Diesel | Rigid >32 t | Euro I |  | EC |  | -0.02 | 0 | 12 | 86 | -1.8176e-05 | 0.078984 | 3.5775 | -4.7558 | 0.00038411 | 0.015083 | -0.003905 | 0% | 0% | 50 | 4.3181
Heavy Duty Trucks | Diesel | Rigid >32 t | Euro I |  | EC |  | -0.02 | 0.5 | 12 | 86 | 4.4074e-05 | -0.013489 | 1.2051 | 4.9616 | -5.0469e-06 | 0.0025436 | 0.046473 | 0% | 0% | 50 | 4.5953
Heavy Duty Trucks | Diesel | Rigid >32 t | Euro I |  | EC |  | -0.02 | 1 | 12 | 86 | 6.8844e-05 | -0.022788 | 1.5911 | -11.6478 | -4.2617e-05 | 0.0041173 | -0.025692 | 0% | 0% | 50 | 5.308
Heavy Duty Trucks | Diesel | Rigid >32 t | Euro I |  | EC |  | 0 | 0 | 12 | 86 | 5.1084e-05 | 0.032173 | 3.1439 | 8.5964 | -4.3342e-05 | 0.012331 | 0.048892 | 0% | 0% | 50 | 9.0692
Heavy Duty Trucks | Diesel | Rigid >32 t | Euro I |  | EC |  | 0 | 0.5 | 12 | 86 | -0.00026192 | 0.037189 | 3.6989 | 10.1269 | -5.4112e-05 | 0.0098222 | 0.07694 | 0% | 0% | 50 | 11.7986
Heavy Duty Trucks | Diesel | Rigid >32 t | Euro I |  | EC |  | 0 | 1 | 12 | 86 | 0.0016403 | 0.00062422 | -0.51574 | 14.3396 | 0.00019257 | -0.005481 | 0.068577 | 0% | 0% | 50 | 14.1443
Heavy Duty Trucks | Diesel | Rigid >32 t | Euro I |  | EC |  | 0.02 | 0 | 12 | 86 | 0.00018818 | 0.057071 | 4.156 | 18.4853 | -3.6121e-05 | 0.010337 | 0.11659 | 0% | 0% | 50 | 14.4523
Heavy Duty Trucks | Diesel | Rigid >32 t | Euro I |  | EC |  | 0.02 | 0.5 | 12 | 86 | 9.3292e-05 | 0.088745 | 4.9613 | 14.1254 | -2.614e-05 | 0.0083539 | 0.11051 | 0% | 0% | 50 | 21.4199
Heavy Duty Trucks | Diesel | Rigid >32 t | Euro I |  | EC |  | 0.02 | 1 | 12 | 79 | -0.00031124 | 0.3087 | 14.7246 | 30.0291 | -6.0131e-05 | 0.018874 | 0.27098 | 0% | 0% | 50 | 28.169
Heavy Duty Trucks | Diesel | Rigid >32 t | Euro I |  | EC |  | 0.04 | 0 | 12 | 86 | 0.00013111 | 0.067858 | 3.3389 | 8.2207 | -2.5752e-05 | 0.0069758 | 0.069358 | 0% | 0% | 50 | 20.42
Heavy Duty Trucks | Diesel | Rigid >32 t | Euro I |  | EC |  | 0.04 | 0.5 | 12 | 70 | -0.00021997 | 0.22807 | 8.958 | 14.0572 | -3.6781e-05 | 0.011171 | 0.16255 | 0% | 0% | 50 | 31.9351
Heavy Duty Trucks | Diesel | Rigid >32 t | Euro I |  | EC |  | 0.04 | 1 | 12 | 54 | 0.043558 | 4.4064 | 3.1963 | -39.9881 | 0.0013576 | 0.092777 | -0.25743 | 0% | 0% | 50 | 42.649
Heavy Duty Trucks | Diesel | Rigid >32 t | Euro I |  | EC |  | 0.06 | 0 | 12 | 80 | 0.00023645 | 0.087797 | 4.2014 | 10.6019 | -2.2164e-05 | 0.0063458 | 0.088479 | 0% | 0% | 50 | 26.8137
Heavy Duty Trucks | Diesel | Rigid >32 t | Euro I |  | EC |  | 0.06 | 0.5 | 12 | 54 | 0.087115 | 9.6017 | 21.6285 | 1.3034 | 0.0022443 | 0.2288 | -0.33322 | 0% | 0% | 50 | 43.0405
Heavy Duty Trucks | Diesel | Rigid >32 t | Euro I |  | EC |  | 0.06 | 1 | 12 | 39 | -0.043718 | 1.5545 | 11.1018 | -4.5093 | -0.00081985 | 0.033014 | 0.046538 | 0% | 0% | 39 | 58.7366
Heavy Duty Trucks | Diesel | Rigid >32 t | Euro I |  | CH4 | Urban Peak |  |  | 10 | 130 | 0 | 0 | 175 | 0 | 0 | 0 | 1000 | 0% | 0% | 50 | 0.175
Heavy Duty Trucks | Diesel | Rigid >32 t | Euro I |  | CH4 | Urban Off Peak |  |  | 10 | 130 | 0 | 0 | 175 | 0 | 0 | 0 | 1000 | 0% | 0% | 50 | 0.175
Heavy Duty Trucks | Diesel | Rigid >32 t | Euro I |  | CH4 | Rural |  |  | 10 | 130 | 0 | 0 | 80 | 0 | 0 | 0 | 1000 | 0% | 0% | 50 | 0.08
Heavy Duty Trucks | Diesel | Rigid >32 t | Euro I |  | CH4 | Highway |  |  | 10 | 130 | 0 | 0 | 70 | 0 | 0 | 0 | 1000 | 0% | 0% | 50 | 0.07
Heavy Duty Trucks | Diesel | Rigid >32 t | Euro I |  | NH3 | Urban Peak |  |  | 10 | 130 | 0 | 0 | 0.0029 | 0 | 0 | 0 | 1 | 0% | 0% | 50 | 0.0029
Heavy Duty Trucks | Diesel | Rigid >32 t | Euro I |  | NH3 | Urban Off Peak |  |  | 10 | 130 | 0 | 0 | 0.0029 | 0 | 0 | 0 | 1 | 0% | 0% | 50 | 0.0029
Heavy Duty Trucks | Diesel | Rigid >32 t | Euro I |  | NH3 | Rural |  |  | 10 | 130 | 0 | 0 | 0.0029 | 0 | 0 | 0 | 1 | 0% | 0% | 50 | 0.0029
Heavy Duty Trucks | Diesel | Rigid >32 t | Euro I |  | NH3 | Highway |  |  | 10 | 130 | 0 | 0 | 0.0029 | 0 | 0 | 0 | 1 | 0% | 0% | 50 | 0.0029
Heavy Duty Trucks | Diesel | Rigid >32 t | Euro I |  | N2O | Urban Peak |  |  | 10 | 130 | 0 | 0 | 0.017 | 0 | 0 | 0 | 1 | 0% | 0% | 50 | 0.017
Heavy Duty Trucks | Diesel | Rigid >32 t | Euro I |  | N2O | Urban Off Peak |  |  | 10 | 130 | 0 | 0 | 0.017 | 0 | 0 | 0 | 1 | 0% | 0% | 50 | 0.017
Heavy Duty Trucks | Diesel | Rigid >32 t | Euro I |  | N2O | Rural |  |  | 10 | 130 | 0 | 0 | 0.014 | 0 | 0 | 0 | 1 | 0% | 0% | 50 | 0.014
Heavy Duty Trucks | Diesel | Rigid >32 t | Euro I |  | N2O | Highway |  |  | 10 | 130 | 0 | 0 | 0.01 | 0 | 0 | 0 | 1 | 0% | 0% | 50 | 0.01
Heavy Duty Trucks | Diesel | Rigid >32 t | Euro II |  | CO |  | -0.06 | 0 | 12 | 86 | 8.7908e-05 | -0.019152 | 1.7706 | 2.792 | 0.00043847 | 0.03927 | 0.28176 | 0% | 0% | 50 | 0.32578
Heavy Duty Trucks | Diesel | Rigid >32 t | Euro II |  | CO |  | -0.06 | 0.5 | 12 | 86 | 2.9054e-06 | -0.0014991 | 1.2733 | -5.2857 | 0.0011118 | 0.0084452 | 0.11012 | 0% | 0% | 50 | 0.33209
Heavy Duty Trucks | Diesel | Rigid >32 t | Euro II |  | CO |  | -0.06 | 1 | 12 | 86 | 8.8777e-06 | -0.003607 | 1.3887 | -6.3565 | 0.0010796 | 0.0057838 | 0.14001 | 0% | 0% | 50 | 0.35275
Heavy Duty Trucks | Diesel | Rigid >32 t | Euro II |  | CO |  | -0.04 | 0 | 12 | 86 | 2.7444e-05 | -0.007925 | 0.81878 | 2.0326 | 8.9582e-05 | 0.017404 | 0.12319 | 0% | 0% | 50 | 0.43685
Heavy Duty Trucks | Diesel | Rigid >32 t | Euro II |  | CO |  | -0.04 | 0.5 | 12 | 86 | 0.00010822 | -0.033302 | 3.7391 | 1.4805 | 0.0010049 | 0.03545 | 0.76509 | 0% | 0% | 50 | 0.47015
Heavy Duty Trucks | Diesel | Rigid >32 t | Euro II |  | CO |  | -0.04 | 1 | 12 | 86 | 1.1303e-05 | -0.0057927 | 2.1505 | -11.2262 | 0.001119 | 0.0042941 | 0.20528 | 0% | 0% | 50 | 0.51737
Heavy Duty Trucks | Diesel | Rigid >32 t | Euro II |  | CO |  | -0.02 | 0 | 12 | 86 | 0.00029322 | -0.010651 | 0.81874 | 4.464 | 0.00038865 | 0.0046266 | 0.25012 | 0% | 0% | 50 | 0.76287
Heavy Duty Trucks | Diesel | Rigid >32 t | Euro II |  | CO |  | -0.02 | 0.5 | 12 | 86 | 0.00014895 | 1.0609e-06 | -0.016513 | 6.1151 | 0.0004033 | -0.014182 | 0.27678 | 0% | 0% | 50 | 0.83038
Heavy Duty Trucks | Diesel | Rigid >32 t | Euro II |  | CO |  | -0.02 | 1 | 12 | 86 | 0.00057904 | -0.044339 | 1.4511 | 4.8387 | 0.00058279 | -0.024304 | 0.61797 | 0% | 0% | 50 | 0.90552
Heavy Duty Trucks | Diesel | Rigid >32 t | Euro II |  | CO |  | 0 | 0 | 12 | 86 | 0.00018975 | 0.033335 | 4.0682 | 5.2506 | -0.00037391 | 0.11244 | 0.13033 | 0% | 0% | 50 | 1.3107
Heavy Duty Trucks | Diesel | Rigid >32 t | Euro II |  | CO |  | 0 | 0.5 | 12 | 86 | 0.0010034 | -0.080569 | 3.1366 | 4.917 | 0.0002448 | -0.006625 | 0.78034 | 0% | 0% | 50 | 1.6162
Heavy Duty Trucks | Diesel | Rigid >32 t | Euro II |  | CO |  | 0 | 1 | 12 | 86 | 0.0013038 | -0.073768 | 1.1175 | 7.3694 | 0.00063616 | -0.034696 | 0.57469 | 0% | 0% | 50 | 1.9428
Heavy Duty Trucks | Diesel | Rigid >32 t | Euro II |  | CO |  | 0.02 | 0 | 12 | 86 | 5.2827e-05 | 0.0084786 | 0.77757 | 5.8325 | -5.9016e-05 | 0.015109 | 0.18553 | 0% | 0% | 50 | 1.8278
Heavy Duty Trucks | Diesel | Rigid >32 t | Euro II |  | CO |  | 0.02 | 0.5 | 12 | 86 | 0.030244 | 1.0205 | -7.0648 | -0.0066802 | 0.021509 | -0.087112 | 0.097653 | 0% | 0% | 50 | 2.4148
Heavy Duty Trucks | Diesel | Rigid >32 t | Euro II |  | CO |  | 0.02 | 1 | 12 | 81 | 0.0029139 | -0.17181 | 6.1121 | 7.4397 | 0.0013275 | -0.056101 | 1.4829 | 0% | 0% | 50 | 2.4816
Heavy Duty Trucks | Diesel | Rigid >32 t | Euro II |  | CO |  | 0.04 | 0 | 12 | 86 | 4.9641e-05 | -0.0083191 | 0.26537 | 7.6859 | 2.992e-05 | -0.0054521 | 0.25215 | 0% | 0% | 50 | 2.3414
Heavy Duty Trucks | Diesel | Rigid >32 t | Euro II |  | CO |  | 0.04 | 0.5 | 12 | 75 | 0.00087613 | -0.087139 | 6.3368 | 2.0944 | 0.0003382 | -0.0062643 | 1.1435 | 0% | 0% | 50 | 2.5135
Heavy Duty Trucks | Diesel | Rigid >32 t | Euro II |  | CO |  | 0.04 | 1 | 12 | 57 | 0.0017761 | -0.16799 | 7.5223 | 2.3464 | 0.00054238 | -0.022455 | 1.1843 | 0% | 0% | 50 | 2.5469
Heavy Duty Trucks | Diesel | Rigid >32 t | Euro II |  | CO |  | 0.06 | 0 | 12 | 83 | -0.002877 | 0.88336 | 8.965 | 0.47613 | 0.0025972 | 0.2289 | 1.0176 | 0% | 0% | 50 | 2.4241
Heavy Duty Trucks | Diesel | Rigid >32 t | Euro II |  | CO |  | 0.06 | 0.5 | 12 | 56 | 0.0012246 | -0.16917 | 7.6735 | -0.064473 | 1.9783e-05 | -0.0051848 | 1.0777 | 0% | 0% | 50 | 2.6212
Heavy Duty Trucks | Diesel | Rigid >32 t | Euro II |  | CO |  | 0.06 | 1 | 12 | 42 | 0.0022527 | -0.23377 | 7.729 | -1.363 | 0.00014951 | -0.015013 | 0.91793 | 0% | 0% | 42 | 3.3606
Heavy Duty Trucks | Diesel | Rigid >32 t | Euro II |  | NOx |  | -0.06 | 0 | 12 | 86 | 1.5292e-05 | -0.0045995 | 0.39404 | 3.6 | 2.7548e-05 | 0.0030459 | 0.035189 | 0% | 0% | 50 | 1.07
Heavy Duty Trucks | Diesel | Rigid >32 t | Euro II |  | NOx |  | -0.06 | 0.5 | 12 | 86 | -0.00023868 | 0.018234 | 2.5631 | -2.3169 | 0.00091295 | 0.006966 | 0.11138 | 0% | 0% | 50 | 1.0327
Heavy Duty Trucks | Diesel | Rigid >32 t | Euro II |  | NOx |  | -0.06 | 1 | 12 | 86 | -0.00022249 | 0.017544 | 3.1343 | -1.6118 | 0.0011453 | 0.0047278 | 0.20121 | 0% | 0% | 50 | 1.037
Heavy Duty Trucks | Diesel | Rigid >32 t | Euro II |  | NOx |  | -0.04 | 0 | 12 | 86 | 3.6253e-05 | -0.010897 | 0.95085 | 5.2553 | 2.5e-05 | 0.0047731 | 0.061242 | 0% | 0% | 50 | 1.6605
Heavy Duty Trucks | Diesel | Rigid >32 t | Euro II |  | NOx |  | -0.04 | 0.5 | 12 | 86 | -0.00089659 | 0.052351 | 4.4771 | -1.8012 | 0.0005727 | 0.024654 | 0.096866 | 0% | 0% | 50 | 1.7445
Heavy Duty Trucks | Diesel | Rigid >32 t | Euro II |  | NOx |  | -0.04 | 1 | 12 | 86 | -0.00077836 | 0.0426 | 4.1003 | -2.2606 | 0.0005152 | 0.017279 | 0.14043 | 0% | 0% | 50 | 1.8493
Heavy Duty Trucks | Diesel | Rigid >32 t | Euro II |  | NOx |  | -0.02 | 0 | 12 | 86 | 6.3056e-06 | 0.23073 | 11.393 | -7.9692 | 0.0012323 | 0.064242 | 0.064476 | 0% | 0% | 50 | 3.5842
Heavy Duty Trucks | Diesel | Rigid >32 t | Euro II |  | NOx |  | -0.02 | 0.5 | 12 | 86 | -0.0014282 | 0.10655 | 8.2915 | 15.4314 | 0.00030301 | 0.034287 | 0.30063 | 0% | 0% | 50 | 3.7356
Heavy Duty Trucks | Diesel | Rigid >32 t | Euro II |  | NOx |  | -0.02 | 1 | 12 | 86 | 4.9786e-05 | -0.019403 | 1.4087 | -8.9953 | -4.8514e-05 | 0.0046733 | -0.019995 | 0% | 0% | 50 | 4.1466
Heavy Duty Trucks | Diesel | Rigid >32 t | Euro II |  | NOx |  | 0 | 0 | 12 | 86 | 5.0852e-05 | 0.033412 | 3.0391 | 14.7003 | -3.9576e-05 | 0.012665 | 0.12614 | 0% | 0% | 50 | 7.7686
Heavy Duty Trucks | Diesel | Rigid >32 t | Euro II |  | NOx |  | 0 | 0.5 | 12 | 86 | -0.00024096 | 0.035374 | 3.8921 | 13.7254 | -5.631e-05 | 0.010882 | 0.14442 | 0% | 0% | 50 | 9.7363
Heavy Duty Trucks | Diesel | Rigid >32 t | Euro II |  | NOx |  | 0 | 1 | 12 | 86 | 0.00076443 | 0.2946 | 8.6999 | 16.5052 | 0.00027206 | 0.026627 | 0.22758 | 0% | 0% | 50 | 11.465
Heavy Duty Trucks | Diesel | Rigid >32 t | Euro II |  | NOx |  | 0.02 | 0 | 12 | 86 | 0.00042183 | 0.11123 | 4.2496 | 50.6766 | 2.9454e-05 | 0.010506 | 0.32777 | 0% | 0% | 50 | 12.8188
Heavy Duty Trucks | Diesel | Rigid >32 t | Euro II |  | NOx |  | 0.02 | 0.5 | 12 | 86 | -0.00012956 | 0.076812 | 4.0172 | 8.606 | -2.44e-05 | 0.0076891 | 0.11593 | 0% | 0% | 50 | 17.538
Heavy Duty Trucks | Diesel | Rigid >32 t | Euro II |  | NOx |  | 0.02 | 1 | 12 | 81 | -0.00049834 | 0.10488 | 5.5593 | 9.7518 | -3.7591e-05 | 0.0080356 | 0.13591 | 0% | 0% | 50 | 21.9796
Heavy Duty Trucks | Diesel | Rigid >32 t | Euro II |  | NOx |  | 0.04 | 0 | 12 | 86 | 0.0040265 | 0.72169 | 8.2251 | 1.8214 | 0.00021806 | 0.04997 | 0.036992 | 0% | 0% | 50 | 17.6624
Heavy Duty Trucks | Diesel | Rigid >32 t | Euro II |  | NOx |  | 0.04 | 0.5 | 12 | 75 | 0.0043197 | 0.60013 | -1.1042 | -21.0314 | 0.00024143 | 0.022127 | -0.16084 | 0% | 0% | 50 | 25.3576
Heavy Duty Trucks | Diesel | Rigid >32 t | Euro II |  | NOx |  | 0.04 | 1 | 12 | 57 | 0.012053 | -0.21154 | 0.059206 | 10.6044 | 0.00040718 | -0.0096203 | 0.05999 | 0% | 0% | 50 | 33.2126
Heavy Duty Trucks | Diesel | Rigid >32 t | Euro II |  | NOx |  | 0.06 | 0 | 12 | 83 | 0.007302 | 1.0831 | 3.1288 | -7.7781 | 0.0004119 | 0.049747 | -0.13193 | 0% | 0% | 50 | 22.2686
Heavy Duty Trucks | Diesel | Rigid >32 t | Euro II |  | NOx |  | 0.06 | 0.5 | 12 | 56 | 0.0052647 | -0.19582 | 1.5669 | 12.8822 | 0.00017112 | -0.0071627 | 0.085172 | 0% | 0% | 50 | 33.5554
Heavy Duty Trucks | Diesel | Rigid >32 t | Euro II |  | NOx |  | 0.06 | 1 | 12 | 42 | -0.020575 | 0.83262 | 3.423 | 0.63809 | -0.00049479 | 0.022023 | -0.004483 | 0% | 0% | 42 | 44.3264
Heavy Duty Trucks | Diesel | Rigid >32 t | Euro II |  | VOC |  | -0.06 | 0 | 12 | 86 | -3.3635e-05 | 0.0068721 | -0.23114 | 2.3568 | 0.00041346 | -0.016115 | 0.17542 | 0% | 0% | 50 | 0.18723
Heavy Duty Trucks | Diesel | Rigid >32 t | Euro II |  | VOC |  | -0.06 | 0.5 | 12 | 86 | 3.29e-06 | -0.0018007 | 0.33197 | 2.6624 | 5.9476e-05 | 0.026715 | 0.2173 | 0% | 0% | 50 | 0.17829
Heavy Duty Trucks | Diesel | Rigid >32 t | Euro II |  | VOC |  | -0.06 | 1 | 12 | 86 | 3.3483e-06 | -0.0016965 | 0.29128 | 2.2508 | 3.9002e-05 | 0.023741 | 0.19636 | 0% | 0% | 50 | 0.17547
Heavy Duty Trucks | Diesel | Rigid >32 t | Euro II |  | VOC |  | -0.04 | 0 | 12 | 86 | 6.045e-06 | -0.0025312 | 0.34495 | 2.5039 | 2.5693e-05 | 0.021384 | 0.19481 | 0% | 0% | 50 | 0.2135
Heavy Duty Trucks | Diesel | Rigid >32 t | Euro II |  | VOC |  | -0.04 | 0.5 | 12 | 86 | -0.00026235 | 0.032593 | 1.983 | -2.3238 | 0.0032087 | 0.12998 | -0.069847 | 0% | 0% | 50 | 0.20139
Heavy Duty Trucks | Diesel | Rigid >32 t | Euro II |  | VOC |  | -0.04 | 1 | 12 | 86 | 7.9333e-06 | -0.0033722 | 0.46692 | 3.4293 | 4.7512e-05 | 0.031645 | 0.28383 | 0% | 0% | 50 | 0.19484
Heavy Duty Trucks | Diesel | Rigid >32 t | Euro II |  | VOC |  | -0.02 | 0 | 12 | 86 | 6.6624e-06 | 0.0018333 | 0.29816 | 2.1547 | 0.00011704 | 0.021077 | 0.11894 | 0% | 0% | 50 | 0.30679
Heavy Duty Trucks | Diesel | Rigid >32 t | Euro II |  | VOC |  | -0.02 | 0.5 | 12 | 86 | 3.3619e-06 | -0.001805 | 0.33413 | 2.5854 | -2.2518e-05 | 0.021028 | 0.17717 | 0% | 0% | 50 | 0.25932
Heavy Duty Trucks | Diesel | Rigid >32 t | Euro II |  | VOC |  | -0.02 | 1 | 12 | 86 | -0.00024718 | 0.041 | 2.416 | -0.45585 | 0.003242 | 0.1495 | 0.1119 | 0% | 0% | 50 | 0.24464
Heavy Duty Trucks | Diesel | Rigid >32 t | Euro II |  | VOC |  | 0 | 0 | 12 | 86 | 0.00010848 | 0.088878 | 1.8789 | -7.7964 | 0.0033558 | 0.15758 | -0.74112 | 0% | 0% | 50 | 0.41462
Heavy Duty Trucks | Diesel | Rigid >32 t | Euro II |  | VOC |  | 0 | 0.5 | 12 | 86 | 0.00018226 | 0.16043 | 1.347 | -8.1253 | 0.0068701 | 0.15733 | -0.9946 | 0% | 0% | 50 | 0.40178
Heavy Duty Trucks | Diesel | Rigid >32 t | Euro II |  | VOC |  | 0 | 1 | 12 | 86 | 0.00021181 | 0.16775 | 1.8211 | -6.6604 | 0.0068219 | 0.20226 | -1.0049 | 0% | 0% | 50 | 0.40534
Heavy Duty Trucks | Diesel | Rigid >32 t | Euro II |  | VOC |  | 0.02 | 0 | 12 | 86 | 7.4262e-05 | 0.0777 | 1.1076 | -7.0524 | 0.0029849 | 0.091319 | -0.54833 | 0% | 0% | 50 | 0.43878
Heavy Duty Trucks | Diesel | Rigid >32 t | Euro II |  | VOC |  | 0.02 | 0.5 | 12 | 86 | 1.1508e-05 | 0.0033821 | 0.63854 | 4.0524 | -8.561e-05 | 0.038175 | 0.23624 | 0% | 0% | 50 | 0.47514
Heavy Duty Trucks | Diesel | Rigid >32 t | Euro II |  | VOC |  | 0.02 | 1 | 12 | 81 | 0.00010517 | 0.034679 | 0.71244 | 4.6322 | 0.00054399 | 0.072513 | 0.064615 | 0% | 0% | 50 | 0.55482
Heavy Duty Trucks | Diesel | Rigid >32 t | Euro II |  | VOC |  | 0.04 | 0 | 12 | 86 | 1.1391e-16 | -8.0114e-16 | 4.0011 | 2.2115e-10 | -0.0011114 | 0.22453 | 0.029688 | 0% | 0% | 50 | 0.47195
Heavy Duty Trucks | Diesel | Rigid >32 t | Euro II |  | VOC |  | 0.04 | 0.5 | 12 | 75 | 7.3026e-05 | 0.011083 | 1.357 | 6.2581 | -0.00029689 | 0.08212 | 0.34108 | 0% | 0% | 50 | 0.5989
Heavy Duty Trucks | Diesel | Rigid >32 t | Euro II |  | VOC |  | 0.04 | 1 | 12 | 57 | 0.0016299 | 0.30252 | 3.0966 | 2.992 | 0.0051028 | 0.39458 | -1.0882 | 0% | 0% | 50 | 0.71206
Heavy Duty Trucks | Diesel | Rigid >32 t | Euro II |  | VOC |  | 0.06 | 0 | 12 | 83 | 0.00014972 | 0.011848 | 0.45782 | 4.1707 | 0.00036697 | 0.033991 | 0.13842 | 0% | 0% | 50 | 0.54726
Heavy Duty Trucks | Diesel | Rigid >32 t | Euro II |  | VOC |  | 0.06 | 0.5 | 12 | 56 | 0.0002943 | 0.052789 | 0.13105 | 2.9424 | 0.0010444 | 0.049867 | -0.11561 | 0% | 0% | 50 | 0.71463
Heavy Duty Trucks | Diesel | Rigid >32 t | Euro II |  | VOC |  | 0.06 | 1 | 12 | 42 | 0.00083218 | 0.13309 | -0.25844 | -6.1385 | 0.001783 | 0.11494 | -1.1104 | 0% | 0% | 42 | 0.96953
Heavy Duty Trucks | Diesel | Rigid >32 t | Euro II |  | EC |  | -0.06 | 0 | 12 | 86 | 0.00019024 | -0.048888 | 3.4405 | 26.7683 | 0.00024233 | 0.017408 | 0.25734 | 0% | 0% | 50 | 1.1578
Heavy Duty Trucks | Diesel | Rigid >32 t | Euro II |  | EC |  | -0.06 | 0.5 | 12 | 86 | 5.2678e-05 | -0.016481 | 3.9018 | -14.9277 | 0.00093127 | 0.0028101 | 0.08739 | 0% | 0% | 50 | 1.1388
Heavy Duty Trucks | Diesel | Rigid >32 t | Euro II |  | EC |  | -0.06 | 1 | 12 | 86 | 5.5912e-05 | -0.017394 | 3.7186 | -15.3863 | 0.0008356 | 0.0020782 | 0.090943 | 0% | 0% | 50 | 1.1739
Heavy Duty Trucks | Diesel | Rigid >32 t | Euro II |  | EC |  | -0.04 | 0 | 12 | 86 | 0.00015995 | -0.045032 | 3.6055 | 18.7936 | 0.00010049 | 0.013591 | 0.19165 | 0% | 0% | 50 | 1.8974
Heavy Duty Trucks | Diesel | Rigid >32 t | Euro II |  | EC |  | -0.04 | 0.5 | 12 | 86 | 0.00041027 | -0.10539 | 7.5333 | 25.6082 | 0.00021046 | 0.01967 | 0.3922 | 0% | 0% | 50 | 1.9989
Heavy Duty Trucks | Diesel | Rigid >32 t | Euro II |  | EC |  | -0.04 | 1 | 12 | 86 | 9.9399e-05 | -0.024589 | 1.6801 | 3.7381 | 4.4119e-05 | 0.0032016 | 0.083786 | 0% | 0% | 50 | 2.185
Heavy Duty Trucks | Diesel | Rigid >32 t | Euro II |  | EC |  | -0.02 | 0 | 12 | 86 | -1.4932e-05 | 0.07077 | 3.3628 | -4.7194 | 0.00035547 | 0.014991 | 0.0061735 | 0% | 0% | 50 | 4.1168
Heavy Duty Trucks | Diesel | Rigid >32 t | Euro II |  | EC |  | -0.02 | 0.5 | 12 | 86 | -0.00050921 | 0.10188 | -1.8359 | 8.847 | 0.00029337 | -0.005262 | 0.023805 | 0% | 0% | 50 | 4.375
Heavy Duty Trucks | Diesel | Rigid >32 t | Euro II |  | EC |  | -0.02 | 1 | 12 | 86 | 8.3748e-05 | -0.02933 | 2.0776 | -14.113 | -5.7072e-05 | 0.0054801 | -0.028075 | 0% | 0% | 50 | 5.2123
Heavy Duty Trucks | Diesel | Rigid >32 t | Euro II |  | EC |  | 0 | 0 | 12 | 86 | 0.00021285 | 0.012362 | 2.2189 | 10.8241 | -7.0612e-06 | 0.0070982 | 0.076233 | 0% | 0% | 50 | 8.6716
Heavy Duty Trucks | Diesel | Rigid >32 t | Euro II |  | EC |  | 0 | 0.5 | 12 | 86 | -0.00087108 | 0.065078 | 5.713 | 4.0991 | -0.00014629 | 0.01762 | 0.079052 | 0% | 0% | 50 | 11.562
Heavy Duty Trucks | Diesel | Rigid >32 t | Euro II |  | EC |  | 0 | 1 | 12 | 86 | 0.0094614 | 0.040718 | -2.9528 | 71.678 | 0.0011383 | -0.029529 | 0.3596 | 0% | 0% | 50 | 13.9798
Heavy Duty Trucks | Diesel | Rigid >32 t | Euro II |  | EC |  | 0.02 | 0 | 12 | 86 | 0.0001783 | 0.060463 | 4.0824 | 16.3371 | -3.6016e-05 | 0.010436 | 0.12271 | 0% | 0% | 50 | 14.2083
Heavy Duty Trucks | Diesel | Rigid >32 t | Euro II |  | EC |  | 0.02 | 0.5 | 12 | 86 | 5.9982e-05 | 0.093751 | 4.9267 | 12.566 | -2.5635e-05 | 0.0084025 | 0.11628 | 0% | 0% | 50 | 21.2051
Heavy Duty Trucks | Diesel | Rigid >32 t | Euro II |  | EC |  | 0.02 | 1 | 12 | 81 | 0.01693 | -0.64341 | 10.9346 | 64.4787 | 0.00064701 | -0.026126 | 0.48983 | 0% | 0% | 50 | 27.9355
Heavy Duty Trucks | Diesel | Rigid >32 t | Euro II |  | EC |  | 0.04 | 0 | 12 | 86 | 0.00017783 | 0.071227 | 3.7988 | 10.9383 | -2.3988e-05 | 0.0071801 | 0.098615 | 0% | 0% | 50 | 20.1774
Heavy Duty Trucks | Diesel | Rigid >32 t | Euro II |  | EC |  | 0.04 | 0.5 | 12 | 75 | 0.00017212 | 0.34965 | 13.6275 | 22.4056 | -5.4016e-05 | 0.017427 | 0.2605 | 0% | 0% | 50 | 32.0901
Heavy Duty Trucks | Diesel | Rigid >32 t | Euro II |  | EC |  | 0.04 | 1 | 12 | 57 | -0.0038471 | 0.26949 | -0.54777 | -14.4599 | -9.8981e-05 | 0.0075552 | -0.059394 | 0% | 0% | 50 | 42.5831
Heavy Duty Trucks | Diesel | Rigid >32 t | Euro II |  | EC |  | 0.06 | 0 | 12 | 83 | 0.00022786 | 0.11191 | 5.0055 | 10.8279 | -2.4295e-05 | 0.0075264 | 0.11256 | 0% | 0% | 50 | 26.5964
Heavy Duty Trucks | Diesel | Rigid >32 t | Euro II |  | EC |  | 0.06 | 0.5 | 12 | 56 | 0.037 | 3.7126 | 3.48 | -19.1481 | 0.0010149 | 0.084961 | -0.18839 | 0% | 0% | 50 | 42.6298
Heavy Duty Trucks | Diesel | Rigid >32 t | Euro II |  | EC |  | 0.06 | 1 | 12 | 42 | -0.10155 | 4.0766 | 20.2432 | -3.907 | -0.0018531 | 0.081333 | 0.063032 | 0% | 0% | 42 | 58.2272
Heavy Duty Trucks | Diesel | Rigid >32 t | Euro II |  | CH4 | Urban Peak |  |  | 10 | 130 | 0 | 0 | 175 | 0 | 0 | 0 | 1000 | 36% | 0% | 50 | 0.112
Heavy Duty Trucks | Diesel | Rigid >32 t | Euro II |  | CH4 | Urban Off Peak |  |  | 10 | 130 | 0 | 0 | 175 | 0 | 0 | 0 | 1000 | 36% | 0% | 50 | 0.112
Heavy Duty Trucks | Diesel | Rigid >32 t | Euro II |  | CH4 | Rural |  |  | 10 | 130 | 0 | 0 | 80 | 0 | 0 | 0 | 1000 | 13% | 0% | 50 | 0.0696
Heavy Duty Trucks | Diesel | Rigid >32 t | Euro II |  | CH4 | Highway |  |  | 10 | 130 | 0 | 0 | 70 | 0 | 0 | 0 | 1000 | 7% | 0% | 50 | 0.0651
Heavy Duty Trucks | Diesel | Rigid >32 t | Euro II |  | NH3 | Urban Peak |  |  | 10 | 130 | 0 | 0 | 0.0029 | 0 | 0 | 0 | 1 | 0% | 0% | 50 | 0.0029
Heavy Duty Trucks | Diesel | Rigid >32 t | Euro II |  | NH3 | Urban Off Peak |  |  | 10 | 130 | 0 | 0 | 0.0029 | 0 | 0 | 0 | 1 | 0% | 0% | 50 | 0.0029
Heavy Duty Trucks | Diesel | Rigid >32 t | Euro II |  | NH3 | Rural |  |  | 10 | 130 | 0 | 0 | 0.0029 | 0 | 0 | 0 | 1 | 0% | 0% | 50 | 0.0029
Heavy Duty Trucks | Diesel | Rigid >32 t | Euro II |  | NH3 | Highway |  |  | 10 | 130 | 0 | 0 | 0.0029 | 0 | 0 | 0 | 1 | 0% | 0% | 50 | 0.0029
Heavy Duty Trucks | Diesel | Rigid >32 t | Euro II |  | N2O | Urban Peak |  |  | 10 | 130 | 0 | 0 | 0.017 | 0 | 0 | 0 | 1 | 0% | 0% | 50 | 0.017
Heavy Duty Trucks | Diesel | Rigid >32 t | Euro II |  | N2O | Urban Off Peak |  |  | 10 | 130 | 0 | 0 | 0.017 | 0 | 0 | 0 | 1 | 0% | 0% | 50 | 0.017
Heavy Duty Trucks | Diesel | Rigid >32 t | Euro II |  | N2O | Rural |  |  | 10 | 130 | 0 | 0 | 0.014 | 0 | 0 | 0 | 1 | 0% | 0% | 50 | 0.014
Heavy Duty Trucks | Diesel | Rigid >32 t | Euro II |  | N2O | Highway |  |  | 10 | 130 | 0 | 0 | 0.01 | 0 | 0 | 0 | 1 | 0% | 0% | 50 | 0.01
Heavy Duty Trucks | Diesel | Rigid >32 t | Euro III |  | CO |  | -0.06 | 0 | 12 | 86 | 2.1248e-05 | -0.0071232 | 0.71933 | 4.4892 | 3.4812e-05 | 0.011352 | 0.12574 | 0% | 0% | 50 | 0.64852
Heavy Duty Trucks | Diesel | Rigid >32 t | Euro III |  | CO |  | -0.06 | 0.5 | 12 | 86 | 6.1463e-05 | -0.013132 | 1.1995 | 2.9717 | 0.00012298 | 0.014866 | 0.16723 | 0% | 0% | 50 | 0.6207
Heavy Duty Trucks | Diesel | Rigid >32 t | Euro III |  | CO |  | -0.06 | 1 | 12 | 86 | -1.2101e-05 | 0.0042371 | 1.5688 | -6.2272 | 0.00080393 | 0.010687 | 0.068414 | 0% | 0% | 50 | 0.62231
Heavy Duty Trucks | Diesel | Rigid >32 t | Euro III |  | CO |  | -0.04 | 0 | 12 | 86 | 1.0811e-05 | -0.0038297 | 0.41957 | 2.6596 | 6.2819e-06 | 0.0059026 | 0.064052 | 0% | 0% | 50 | 0.82238
Heavy Duty Trucks | Diesel | Rigid >32 t | Euro III |  | CO |  | -0.04 | 0.5 | 12 | 86 | 2.467e-05 | -0.0073201 | 0.63272 | 2.6162 | 1.9071e-05 | 0.0064844 | 0.10503 | 0% | 0% | 50 | 0.79828
Heavy Duty Trucks | Diesel | Rigid >32 t | Euro III |  | CO |  | -0.04 | 1 | 12 | 86 | 0.00015706 | -0.026879 | 1.9307 | 2.4328 | 0.0002287 | 0.0079884 | 0.31211 | 0% | 0% | 50 | 0.80111
Heavy Duty Trucks | Diesel | Rigid >32 t | Euro III |  | CO |  | -0.02 | 0 | 12 | 86 | 0.00041819 | -0.012153 | 1.1465 | 6.2882 | 0.00032053 | 0.0054487 | 0.20992 | 0% | 0% | 50 | 1.3322
Heavy Duty Trucks | Diesel | Rigid >32 t | Euro III |  | CO |  | -0.02 | 0.5 | 12 | 86 | 0.00062628 | -0.043246 | 3.8298 | 9.6422 | 0.00051763 | 0.018333 | 0.58178 | 0% | 0% | 50 | 1.2269
Heavy Duty Trucks | Diesel | Rigid >32 t | Euro III |  | CO |  | -0.02 | 1 | 12 | 86 | 0.00029533 | 0.0078854 | 0.0048894 | 15.6836 | 0.00071955 | -0.022676 | 0.46147 | 0% | 0% | 50 | 1.2882
Heavy Duty Trucks | Diesel | Rigid >32 t | Euro III |  | CO |  | 0 | 0 | 12 | 86 | 0.00043324 | -0.0089451 | 1.4005 | 5.6277 | 0.00028017 | 0.0086471 | 0.21143 | 0% | 0% | 50 | 1.5986
Heavy Duty Trucks | Diesel | Rigid >32 t | Euro III |  | CO |  | 0 | 0.5 | 12 | 86 | 0.0017029 | -0.070622 | 2.5243 | 8.5201 | 0.00085739 | -0.019231 | 0.61651 | 0% | 0% | 50 | 1.9021
Heavy Duty Trucks | Diesel | Rigid >32 t | Euro III |  | CO |  | 0 | 1 | 12 | 86 | 0.0015206 | -0.07879 | 1.6905 | 7.7332 | 0.00065987 | -0.027934 | 0.53427 | 0% | 0% | 50 | 2.1686
Heavy Duty Trucks | Diesel | Rigid >32 t | Euro III |  | CO |  | 0.02 | 0 | 12 | 86 | 0.00055984 | -0.0059374 | 1.2771 | 5.5023 | 0.00030509 | 0.0071163 | 0.21241 | 0% | 0% | 50 | 1.8707
Heavy Duty Trucks | Diesel | Rigid >32 t | Euro III |  | CO |  | 0.02 | 0.5 | 12 | 86 | 0.00087028 | -0.011615 | -0.28759 | 11.2077 | 0.00056794 | -0.021098 | 0.28666 | 0% | 0% | 50 | 2.3504
Heavy Duty Trucks | Diesel | Rigid >32 t | Euro III |  | CO |  | 0.02 | 1 | 12 | 82 | 0.0020644 | -0.13555 | 4.9299 | 7.8175 | 0.00078669 | -0.030757 | 0.97005 | 0% | 0% | 50 | 2.4802
Heavy Duty Trucks | Diesel | Rigid >32 t | Euro III |  | CO |  | 0.04 | 0 | 12 | 86 | 0.00062926 | 0.17519 | 2.1881 | -12.0336 | 0.0010155 | 0.070765 | -0.35528 | 0% | 0% | 50 | 2.1462
Heavy Duty Trucks | Diesel | Rigid >32 t | Euro III |  | CO |  | 0.04 | 0.5 | 12 | 76 | 0.00053686 | 0.009211 | 1.7904 | 5.6797 | 0.0005169 | -0.0033974 | 0.3982 | 0% | 0% | 50 | 2.4377
Heavy Duty Trucks | Diesel | Rigid >32 t | Euro III |  | CO |  | 0.04 | 1 | 12 | 58 | 0.0022343 | -0.3004 | 12.6388 | -0.027812 | 9.8149e-06 | -0.004132 | 1.475 | 0% | 0% | 50 | 2.478
Heavy Duty Trucks | Diesel | Rigid >32 t | Euro III |  | CO |  | 0.06 | 0 | 12 | 84 | 2.2026e-06 | 0.057413 | 2.2342 | 5.2293 | 0.00025539 | 0.02896 | 0.25144 | 0% | 0% | 50 | 2.2306
Heavy Duty Trucks | Diesel | Rigid >32 t | Euro III |  | CO |  | 0.06 | 0.5 | 12 | 57 | 0.0014958 | -0.20203 | 9.2913 | -1.0513e-06 | 1.3157e-08 | -0.00012531 | 1.1856 | 0% | 0% | 50 | 2.4834
Heavy Duty Trucks | Diesel | Rigid >32 t | Euro III |  | CO |  | 0.06 | 1 | 12 | 43 | -0.020843 | 1.9301 | 6.1473 | -6.8333 | 0.0028291 | 0.25389 | 0.22936 | 0% | 0% | 43 | 3.0799
Heavy Duty Trucks | Diesel | Rigid >32 t | Euro III |  | NOx |  | -0.06 | 0 | 12 | 86 | -7.5032e-06 | 0.0027628 | 1.5295 | -4.6344 | 0.00053131 | 0.0051602 | 0.010367 | 0% | 0% | 50 | 0.97467
Heavy Duty Trucks | Diesel | Rigid >32 t | Euro III |  | NOx |  | -0.06 | 0.5 | 12 | 86 | -3.1392e-06 | 0.00094174 | 1.6622 | -5.3419 | 0.00057617 | 0.0051086 | 0.023012 | 0% | 0% | 50 | 0.92771
Heavy Duty Trucks | Diesel | Rigid >32 t | Euro III |  | NOx |  | -0.06 | 1 | 12 | 86 | 0.00037636 | -0.00056499 | 4.1359 | 1.3245 | 0.0022949 | -0.012437 | 0.42862 | 0% | 0% | 50 | 0.91541
Heavy Duty Trucks | Diesel | Rigid >32 t | Euro III |  | NOx |  | -0.04 | 0 | 12 | 86 | 1.6471e-05 | -0.0058783 | 0.63664 | 4.6543 | 1.8748e-05 | 0.0044538 | 0.043576 | 0% | 0% | 50 | 1.5233
Heavy Duty Trucks | Diesel | Rigid >32 t | Euro III |  | NOx |  | -0.04 | 0.5 | 12 | 86 | 3.564e-05 | -0.010642 | 0.92173 | 4.8735 | 2.5209e-05 | 0.0049869 | 0.066179 | 0% | 0% | 50 | 1.5221
Heavy Duty Trucks | Diesel | Rigid >32 t | Euro III |  | NOx |  | -0.04 | 1 | 12 | 86 | -0.0005768 | 0.042839 | 4.4915 | -3.415 | 0.00088601 | 0.016309 | 0.17701 | 0% | 0% | 50 | 1.5973
Heavy Duty Trucks | Diesel | Rigid >32 t | Euro III |  | NOx |  | -0.02 | 0 | 12 | 86 | 0.00028354 | -0.011281 | 2.2616 | 10.4807 | 0.00010913 | 0.0097489 | 0.12234 | 0% | 0% | 50 | 2.9639
Heavy Duty Trucks | Diesel | Rigid >32 t | Euro III |  | NOx |  | -0.02 | 0.5 | 12 | 86 | -0.00088843 | 0.086406 | 6.1788 | 10.2857 | 0.00035809 | 0.031637 | 0.21391 | 0% | 0% | 50 | 3.1526
Heavy Duty Trucks | Diesel | Rigid >32 t | Euro III |  | NOx |  | -0.02 | 1 | 12 | 86 | 6.11e-05 | -0.023268 | 1.7008 | -12.1581 | -7.3966e-05 | 0.007096 | -0.041876 | 0% | 0% | 50 | 3.4916
Heavy Duty Trucks | Diesel | Rigid >32 t | Euro III |  | NOx |  | 0 | 0 | 12 | 86 | 0.0010747 | 0.044438 | 3.3472 | 14.0279 | 0.00018495 | 0.015148 | 0.14354 | 0% | 0% | 50 | 6.2615
Heavy Duty Trucks | Diesel | Rigid >32 t | Euro III |  | NOx |  | 0 | 0.5 | 12 | 86 | -0.00023793 | 0.06263 | 6.5119 | 25.43 | -9.251e-05 | 0.023625 | 0.27719 | 0% | 0% | 50 | 7.7881
Heavy Duty Trucks | Diesel | Rigid >32 t | Euro III |  | NOx |  | 0 | 1 | 12 | 86 | 0.001774 | 0.40043 | 8.9382 | 14.9591 | 0.00060548 | 0.038215 | 0.24041 | 0% | 0% | 50 | 9.1938
Heavy Duty Trucks | Diesel | Rigid >32 t | Euro III |  | NOx |  | 0.02 | 0 | 12 | 86 | 0.0011918 | 0.14875 | 2.8474 | 19.8378 | 0.00013195 | 0.018321 | 0.11849 | 0% | 0% | 50 | 10.0126
Heavy Duty Trucks | Diesel | Rigid >32 t | Euro III |  | NOx |  | 0.02 | 0.5 | 12 | 86 | 0.0044102 | 0.92984 | 3.3678 | -26.6547 | 0.00062115 | 0.063018 | -0.27033 | 0% | 0% | 50 | 13.613
Heavy Duty Trucks | Diesel | Rigid >32 t | Euro III |  | NOx |  | 0.02 | 1 | 12 | 82 | -0.00026782 | 0.042098 | 2.5924 | 5.0225 | -2.5454e-05 | 0.0045562 | 0.078339 | 0% | 0% | 50 | 17.0223
Heavy Duty Trucks | Diesel | Rigid >32 t | Euro III |  | NOx |  | 0.04 | 0 | 12 | 86 | 0.0095025 | 1.8845 | 8.9895 | 38.8317 | 0.001119 | 0.13503 | -0.11255 | 0% | 0% | 50 | 13.5375
Heavy Duty Trucks | Diesel | Rigid >32 t | Euro III |  | NOx |  | 0.04 | 0.5 | 12 | 76 | 0.014895 | 0.69908 | 6.5243 | 9.6803 | 0.00094759 | 0.031775 | 0.10721 | 0% | 0% | 50 | 19.4121
Heavy Duty Trucks | Diesel | Rigid >32 t | Euro III |  | NOx |  | 0.04 | 1 | 12 | 58 | 0.099761 | 0.445 | -15.4534 | -7.3628 | 0.0046534 | -0.028219 | -0.22793 | 0% | 0% | 50 | 25.6188
Heavy Duty Trucks | Diesel | Rigid >32 t | Euro III |  | NOx |  | 0.06 | 0 | 12 | 84 | -0.00015051 | 0.22577 | 11.1675 | 24.049 | -7.2115e-05 | 0.02379 | 0.34732 | 0% | 0% | 50 | 16.6313
Heavy Duty Trucks | Diesel | Rigid >32 t | Euro III |  | NOx |  | 0.06 | 0.5 | 12 | 57 | 0.0092159 | -0.26155 | 1.3757 | 17.2283 | 0.00039713 | -0.013455 | 0.13304 | 0% | 0% | 50 | 25.7831
Heavy Duty Trucks | Diesel | Rigid >32 t | Euro III |  | NOx |  | 0.06 | 1 | 12 | 43 | -0.0030661 | 0.15552 | -0.023737 | -7.8603 | -9.9702e-05 | 0.0057315 | -0.03767 | 0% | 0% | 43 | 33.2058
Heavy Duty Trucks | Diesel | Rigid >32 t | Euro III |  | VOC |  | -0.06 | 0 | 12 | 86 | -9.8642e-07 | -0.00066163 | 0.41892 | 3.245 | 0.00019493 | 0.035982 | 0.21911 | 0% | 0% | 50 | 0.17891
Heavy Duty Trucks | Diesel | Rigid >32 t | Euro III |  | VOC |  | -0.06 | 0.5 | 12 | 86 | 2.2028e-15 | -6.8461e-13 | 2.3321 | -6.4895e-10 | 0.0015514 | 0.2018 | -0.089176 | 0% | 0% | 50 | 0.16802
Heavy Duty Trucks | Diesel | Rigid >32 t | Euro III |  | VOC |  | -0.06 | 1 | 12 | 86 | -1.9823e-05 | 0.019093 | 1.3837 | -3.8235 | 0.0035141 | 0.10155 | -0.22522 | 0% | 0% | 50 | 0.16223
Heavy Duty Trucks | Diesel | Rigid >32 t | Euro III |  | VOC |  | -0.04 | 0 | 12 | 86 | 2.0615e-06 | -0.0015236 | 0.36607 | 2.2676 | 7.2793e-05 | 0.02543 | 0.14891 | 0% | 0% | 50 | 0.21242
Heavy Duty Trucks | Diesel | Rigid >32 t | Euro III |  | VOC |  | -0.04 | 0.5 | 12 | 86 | 2.1341e-06 | -0.0018264 | 0.476 | 3.4534 | 0.00012032 | 0.03685 | 0.24333 | 0% | 0% | 50 | 0.19236
Heavy Duty Trucks | Diesel | Rigid >32 t | Euro III |  | VOC |  | -0.04 | 1 | 12 | 86 | 1.7365e-06 | -0.0016169 | 0.44893 | 3.2892 | 0.00011694 | 0.036876 | 0.24616 | 0% | 0% | 50 | 0.18394
Heavy Duty Trucks | Diesel | Rigid >32 t | Euro III |  | VOC |  | -0.02 | 0 | 12 | 86 | 1.9923e-05 | 0.0019706 | 0.60431 | 5.5211 | 5.7954e-05 | 0.047757 | 0.25092 | 0% | 0% | 50 | 0.31005
Heavy Duty Trucks | Diesel | Rigid >32 t | Euro III |  | VOC |  | -0.02 | 0.5 | 12 | 86 | -2.7949e-06 | 0.0010266 | 0.35927 | 2.5023 | 0.00016004 | 0.025347 | 0.15365 | 0% | 0% | 50 | 0.24911
Heavy Duty Trucks | Diesel | Rigid >32 t | Euro III |  | VOC |  | -0.02 | 1 | 12 | 86 | 2.2925e-07 | -0.00062344 | 0.31841 | 2.3659 | 4.9887e-05 | 0.023102 | 0.16261 | 0% | 0% | 50 | 0.23234
Heavy Duty Trucks | Diesel | Rigid >32 t | Euro III |  | VOC |  | 0 | 0 | 12 | 86 | 0.00011766 | 0.132 | 1.095 | -7.0564 | 0.0061052 | 0.11727 | -0.78314 | 0% | 0% | 50 | 0.38579
Heavy Duty Trucks | Diesel | Rigid >32 t | Euro III |  | VOC |  | 0 | 0.5 | 12 | 86 | 0.00017892 | 0.17815 | 2.0799 | -4.6028 | 0.0083254 | 0.22098 | -0.98205 | 0% | 0% | 50 | 0.3673
Heavy Duty Trucks | Diesel | Rigid >32 t | Euro III |  | VOC |  | 0 | 1 | 12 | 86 | 8.0989e-05 | 0.061835 | 1.2796 | -4.5306 | 0.0026733 | 0.12585 | -0.62919 | 0% | 0% | 50 | 0.36311
Heavy Duty Trucks | Diesel | Rigid >32 t | Euro III |  | VOC |  | 0.02 | 0 | 12 | 86 | 0.00012445 | 0.13308 | 1.0839 | -7.7645 | 0.0058872 | 0.11505 | -0.80175 | 0% | 0% | 50 | 0.40134
Heavy Duty Trucks | Diesel | Rigid >32 t | Euro III |  | VOC |  | 0.02 | 0.5 | 12 | 86 | 0.00041397 | 0.17432 | 3.4711 | -8.5413 | 0.0056264 | 0.35828 | -1.6043 | 0% | 0% | 50 | 0.42966
Heavy Duty Trucks | Diesel | Rigid >32 t | Euro III |  | VOC |  | 0.02 | 1 | 12 | 82 | 0.00043417 | 0.11673 | 1.7031 | -4.5016 | 0.0032503 | 0.21959 | -1.0848 | 0% | 0% | 50 | 0.47362
Heavy Duty Trucks | Diesel | Rigid >32 t | Euro III |  | VOC |  | 0.04 | 0 | 12 | 86 | 1.4395e-05 | 0.0035339 | 0.87471 | 6.4865 | -7.9827e-05 | 0.054034 | 0.35444 | 0% | 0% | 50 | 0.42608
Heavy Duty Trucks | Diesel | Rigid >32 t | Euro III |  | VOC |  | 0.04 | 0.5 | 12 | 76 | 6.4531e-05 | 0.012218 | 0.37883 | 6.6378 | 0.00018512 | 0.034454 | 0.31163 | 0% | 0% | 50 | 0.51412
Heavy Duty Trucks | Diesel | Rigid >32 t | Euro III |  | VOC |  | 0.04 | 1 | 12 | 58 | 0.00040404 | 0.092013 | 0.40941 | -4.8541 | 0.0022378 | 0.10929 | -0.84216 | 0% | 0% | 50 | 0.57973
Heavy Duty Trucks | Diesel | Rigid >32 t | Euro III |  | VOC |  | 0.06 | 0 | 12 | 84 | 3.0853e-05 | 0.012381 | 0.3389 | 2.5408 | 0.00021975 | 0.033402 | 0.04128 | 0% | 0% | 50 | 0.48031
Heavy Duty Trucks | Diesel | Rigid >32 t | Euro III |  | VOC |  | 0.06 | 0.5 | 12 | 57 | 0.00095827 | 0.021683 | -1.0471 | 8.7049 | 0.0032369 | -0.084121 | 0.59516 | 0% | 0% | 50 | 0.5817
Heavy Duty Trucks | Diesel | Rigid >32 t | Euro III |  | VOC |  | 0.06 | 1 | 12 | 43 | 0.00082101 | 0.00044781 | -0.35094 | 2.9478 | 0.0016331 | -0.038295 | 0.2362 | 0% | 0% | 43 | 0.77988
Heavy Duty Trucks | Diesel | Rigid >32 t | Euro III |  | EC |  | -0.06 | 0 | 12 | 86 | -0.00011657 | 0.044084 | 17.9825 | -59.8051 | 0.0035716 | 0.042094 | 0.12384 | 0% | 0% | 50 | 1.6759
Heavy Duty Trucks | Diesel | Rigid >32 t | Euro III |  | EC |  | -0.06 | 0.5 | 12 | 86 | -3.8944e-05 | 0.012096 | 10.4589 | -38.2167 | 0.0019905 | 0.021229 | 0.12298 | 0% | 0% | 50 | 1.656
Heavy Duty Trucks | Diesel | Rigid >32 t | Euro III |  | EC |  | -0.06 | 1 | 12 | 86 | -2.4159e-05 | 0.004309 | 12.4867 | -49.3513 | 0.0022457 | 0.021957 | 0.1875 | 0% | 0% | 50 | 1.6892
Heavy Duty Trucks | Diesel | Rigid >32 t | Euro III |  | EC |  | -0.04 | 0 | 12 | 86 | 2.8546e-05 | -0.0090972 | 0.85859 | 5.0401 | 1.2748e-05 | 0.0033476 | 0.039743 | 0% | 0% | 50 | 2.4097
Heavy Duty Trucks | Diesel | Rigid >32 t | Euro III |  | EC |  | -0.04 | 0.5 | 12 | 86 | 5.656e-05 | -0.016098 | 1.3135 | 5.3687 | 2.0019e-05 | 0.003792 | 0.06202 | 0% | 0% | 50 | 2.5107
Heavy Duty Trucks | Diesel | Rigid >32 t | Euro III |  | EC |  | -0.04 | 1 | 12 | 86 | 0.00013098 | -0.035156 | 2.661 | 7.2258 | 4.2366e-05 | 0.0055838 | 0.12271 | 0% | 0% | 50 | 2.708
Heavy Duty Trucks | Diesel | Rigid >32 t | Euro III |  | EC |  | -0.02 | 0 | 12 | 86 | -2.0467e-05 | 0.21245 | 5.7794 | -3.8583 | 0.00090784 | 0.024668 | 0.022027 | 0% | 0% | 50 | 4.6166
Heavy Duty Trucks | Diesel | Rigid >32 t | Euro III |  | EC |  | -0.02 | 0.5 | 12 | 86 | 5.6804e-05 | -0.017226 | 1.4985 | 5.7372 | -9.1922e-06 | 0.0028986 | 0.059978 | 0% | 0% | 50 | 4.914
Heavy Duty Trucks | Diesel | Rigid >32 t | Euro III |  | EC |  | -0.02 | 1 | 12 | 86 | 8.2737e-05 | -0.030547 | 2.2015 | -14.721 | -5.6866e-05 | 0.0054477 | -0.026502 | 0% | 0% | 50 | 5.6554
Heavy Duty Trucks | Diesel | Rigid >32 t | Euro III |  | EC |  | 0 | 0 | 12 | 86 | 2.8411e-05 | 0.020268 | 2.0313 | 8.5083 | -2.5088e-05 | 0.0074793 | 0.048677 | 0% | 0% | 50 | 9.1295
Heavy Duty Trucks | Diesel | Rigid >32 t | Euro III |  | EC |  | 0 | 0.5 | 12 | 86 | -0.00073589 | 0.041122 | 4.5253 | 3.8219 | -0.00012179 | 0.01293 | 0.062821 | 0% | 0% | 50 | 11.9018
Heavy Duty Trucks | Diesel | Rigid >32 t | Euro III |  | EC |  | 0 | 1 | 12 | 86 | 0.0016786 | 0.0033108 | -0.32654 | 13.9238 | 0.00019719 | -0.0052423 | 0.071821 | 0% | 0% | 50 | 14.2525
Heavy Duty Trucks | Diesel | Rigid >32 t | Euro III |  | EC |  | 0.02 | 0 | 12 | 86 | 0.00019123 | 0.06974 | 4.7526 | 18.9298 | -4.0989e-05 | 0.011824 | 0.13232 | 0% | 0% | 50 | 14.6468
Heavy Duty Trucks | Diesel | Rigid >32 t | Euro III |  | EC |  | 0.02 | 0.5 | 12 | 86 | 3.6538e-05 | 0.084875 | 4.5604 | 11.8411 | -2.2967e-05 | 0.0075391 | 0.1033 | 0% | 0% | 50 | 21.598
Heavy Duty Trucks | Diesel | Rigid >32 t | Euro III |  | EC |  | 0.02 | 1 | 12 | 82 | -0.00036444 | 0.197 | 9.3891 | 17.5677 | -3.752e-05 | 0.011529 | 0.17776 | 0% | 0% | 50 | 28.2854
Heavy Duty Trucks | Diesel | Rigid >32 t | Euro III |  | EC |  | 0.04 | 0 | 12 | 86 | 0.00010814 | 0.058442 | 3.0357 | 8.2337 | -1.8811e-05 | 0.0056562 | 0.07321 | 0% | 0% | 50 | 20.6894
Heavy Duty Trucks | Diesel | Rigid >32 t | Euro III |  | EC |  | 0.04 | 0.5 | 12 | 76 | 9.2594e-05 | 0.37041 | 14.9028 | 25.4173 | -5.7089e-05 | 0.018517 | 0.27531 | 0% | 0% | 50 | 32.2777
Heavy Duty Trucks | Diesel | Rigid >32 t | Euro III |  | EC |  | 0.04 | 1 | 12 | 58 | 0.022673 | 2.6096 | 14.4509 | 14.2486 | 0.00072943 | 0.055795 | 0.12455 | 0% | 0% | 50 | 42.6141
Heavy Duty Trucks | Diesel | Rigid >32 t | Euro III |  | EC |  | 0.06 | 0 | 12 | 84 | 0.010463 | 1.0022 | 9.029 | -20.0877 | 0.00028012 | 0.050045 | -0.0923 | 0% | 0% | 50 | 27.2959
Heavy Duty Trucks | Diesel | Rigid >32 t | Euro III |  | EC |  | 0.06 | 0.5 | 12 | 57 | 0.042104 | 4.4986 | 7.238 | -15.9808 | 0.0011325 | 0.10468 | -0.20309 | 0% | 0% | 50 | 42.8791
Heavy Duty Trucks | Diesel | Rigid >32 t | Euro III |  | EC |  | 0.06 | 1 | 12 | 43 | -0.16794 | 6.9917 | 24.4348 | -4.3762 | -0.0030377 | 0.13699 | -0.027094 | 0% | 0% | 43 | 58.6122
Heavy Duty Trucks | Diesel | Rigid >32 t | Euro III |  | CH4 | Urban Peak |  |  | 10 | 130 | 0 | 0 | 175 | 0 | 0 | 0 | 1000 | 44% | 0% | 50 | 0.098
Heavy Duty Trucks | Diesel | Rigid >32 t | Euro III |  | CH4 | Urban Off Peak |  |  | 10 | 130 | 0 | 0 | 175 | 0 | 0 | 0 | 1000 | 44% | 0% | 50 | 0.098
Heavy Duty Trucks | Diesel | Rigid >32 t | Euro III |  | CH4 | Rural |  |  | 10 | 130 | 0 | 0 | 80 | 0 | 0 | 0 | 1000 | 7% | 0% | 50 | 0.0744
Heavy Duty Trucks | Diesel | Rigid >32 t | Euro III |  | CH4 | Highway |  |  | 10 | 130 | 0 | 0 | 70 | 0 | 0 | 0 | 1000 | 9% | 0% | 50 | 0.0637
Heavy Duty Trucks | Diesel | Rigid >32 t | Euro III |  | NH3 | Urban Peak |  |  | 10 | 130 | 0 | 0 | 0.0029 | 0 | 0 | 0 | 1 | 0% | 0% | 50 | 0.0029
Heavy Duty Trucks | Diesel | Rigid >32 t | Euro III |  | NH3 | Urban Off Peak |  |  | 10 | 130 | 0 | 0 | 0.0029 | 0 | 0 | 0 | 1 | 0% | 0% | 50 | 0.0029
Heavy Duty Trucks | Diesel | Rigid >32 t | Euro III |  | NH3 | Rural |  |  | 10 | 130 | 0 | 0 | 0.0029 | 0 | 0 | 0 | 1 | 0% | 0% | 50 | 0.0029
Heavy Duty Trucks | Diesel | Rigid >32 t | Euro III |  | NH3 | Highway |  |  | 10 | 130 | 0 | 0 | 0.0029 | 0 | 0 | 0 | 1 | 0% | 0% | 50 | 0.0029
Heavy Duty Trucks | Diesel | Rigid >32 t | Euro III |  | N2O | Urban Peak |  |  | 10 | 130 | 0 | 0 | 0.008 | 0 | 0 | 0 | 1 | 0% | 0% | 50 | 0.008
Heavy Duty Trucks | Diesel | Rigid >32 t | Euro III |  | N2O | Urban Off Peak |  |  | 10 | 130 | 0 | 0 | 0.008 | 0 | 0 | 0 | 1 | 0% | 0% | 50 | 0.008
Heavy Duty Trucks | Diesel | Rigid >32 t | Euro III |  | N2O | Rural |  |  | 10 | 130 | 0 | 0 | 0.008 | 0 | 0 | 0 | 1 | 0% | 0% | 50 | 0.008
Heavy Duty Trucks | Diesel | Rigid >32 t | Euro III |  | N2O | Highway |  |  | 10 | 130 | 0 | 0 | 0.006 | 0 | 0 | 0 | 1 | 0% | 0% | 50 | 0.006
Heavy Duty Trucks | Diesel | Rigid >32 t | Euro IV | SCR | CO |  | -0.06 | 0 | 12 | 86 | 2.0054e-05 | -0.0039763 | 0.18728 | 3.4002 | 0.00026537 | 0.0049173 | 0.19759 | 0% | 0% | 50 | 0.096312
Heavy Duty Trucks | Diesel | Rigid >32 t | Euro IV | SCR | CO |  | -0.06 | 0.5 | 12 | 85 | -0.00030558 | -0.00051727 | 2.2715 | 1.5507 | 0.0079716 | -0.05842 | 1.3634 | 0% | 0% | 50 | 0.082342
Heavy Duty Trucks | Diesel | Rigid >32 t | Euro IV | SCR | CO |  | -0.06 | 1 | 12 | 86 | -0.00025804 | -0.0014031 | 2.0262 | 1.7103 | 0.0076076 | -0.061294 | 1.3224 | 0% | 0% | 50 | 0.077858
Heavy Duty Trucks | Diesel | Rigid >32 t | Euro IV | SCR | CO |  | -0.04 | 0 | 12 | 86 | -4.9409e-05 | -0.0036512 | 0.84179 | -4.0208 | 0.00043175 | 0.029136 | -0.14581 | 0% | 0% | 50 | 0.19047
Heavy Duty Trucks | Diesel | Rigid >32 t | Euro IV | SCR | CO |  | -0.04 | 0.5 | 12 | 86 | 4.313e-05 | -0.0096944 | 0.5786 | 3.5666 | 0.00032037 | 0.012832 | 0.29009 | 0% | 0% | 50 | 0.15759
Heavy Duty Trucks | Diesel | Rigid >32 t | Euro IV | SCR | CO |  | -0.04 | 1 | 12 | 86 | -0.00050876 | 0.015863 | 2.703 | -2.1928 | 0.0046825 | 0.031001 | 0.6637 | 0% | 0% | 50 | 0.15664
Heavy Duty Trucks | Diesel | Rigid >32 t | Euro IV | SCR | CO |  | -0.02 | 0 | 12 | 86 | 0.00019847 | -0.0047242 | 0.65612 | 5.7535 | 0.00050009 | 0.016263 | 0.25095 | 0% | 0% | 50 | 0.44555
Heavy Duty Trucks | Diesel | Rigid >32 t | Euro IV | SCR | CO |  | -0.02 | 0.5 | 12 | 86 | -0.00033578 | 0.035711 | 2.3614 | -0.70055 | 0.0018052 | 0.082039 | 0.081832 | 0% | 0% | 50 | 0.3787
Heavy Duty Trucks | Diesel | Rigid >32 t | Euro IV | SCR | CO |  | -0.02 | 1 | 12 | 86 | -0.00025087 | 0.018681 | 1.4712 | 1.4217 | 0.00084777 | 0.05017 | 0.16426 | 0% | 0% | 50 | 0.37697
Heavy Duty Trucks | Diesel | Rigid >32 t | Euro IV | SCR | CO |  | 0 | 0 | 12 | 86 | 4.0273e-05 | 0.016579 | 0.47013 | 2.5913 | 0.00018549 | 0.024255 | 0.024101 | 0% | 0% | 50 | 0.85358
Heavy Duty Trucks | Diesel | Rigid >32 t | Euro IV | SCR | CO |  | 0 | 0.5 | 12 | 86 | 5.843e-05 | 0.023221 | 0.75422 | 2.345 | 0.00023286 | 0.032943 | 0.043248 | 0% | 0% | 50 | 0.9277
Heavy Duty Trucks | Diesel | Rigid >32 t | Euro IV | SCR | CO |  | 0 | 1 | 12 | 86 | 0.00020744 | 0.084213 | 1.267 | -5.3376 | 0.0010437 | 0.069855 | -0.29793 | 0% | 0% | 50 | 1.0147
Heavy Duty Trucks | Diesel | Rigid >32 t | Euro IV | SCR | CO |  | 0.02 | 0 | 12 | 86 | 0.00045488 | 0.036437 | 1.0108 | 5.9039 | 0.00062434 | 0.037687 | 0.14913 | 0% | 0% | 50 | 1.1373
Heavy Duty Trucks | Diesel | Rigid >32 t | Euro IV | SCR | CO |  | 0.02 | 0.5 | 12 | 86 | 0.0035055 | 0.78755 | -1.4739 | -6.1368 | 0.0082273 | 0.29443 | -2.1621 | 0% | 0% | 50 | 1.405
Heavy Duty Trucks | Diesel | Rigid >32 t | Euro IV | SCR | CO |  | 0.02 | 1 | 12 | 83 | 0.0008368 | 0.2092 | 0.16223 | -9.3714 | 0.0016475 | 0.081262 | -0.60597 | 0% | 0% | 50 | 1.6535
Heavy Duty Trucks | Diesel | Rigid >32 t | Euro IV | SCR | CO |  | 0.04 | 0 | 12 | 86 | 0.0011726 | 0.27056 | 0.24959 | 4.5518 | 0.0024918 | 0.12184 | -0.56875 | 0% | 0% | 50 | 1.4295
Heavy Duty Trucks | Diesel | Rigid >32 t | Euro IV | SCR | CO |  | 0.04 | 0.5 | 12 | 75 | -3.5207e-05 | 0.028998 | 2.069 | 6.887 | -0.00013021 | 0.037137 | 0.41112 | 0% | 0% | 50 | 1.8372
Heavy Duty Trucks | Diesel | Rigid >32 t | Euro IV | SCR | CO |  | 0.04 | 1 | 12 | 60 | -0.0015185 | 0.10018 | 0.18234 | -11.708 | -0.0006607 | 0.053272 | -0.49585 | 0% | 0% | 50 | 2.25
Heavy Duty Trucks | Diesel | Rigid >32 t | Euro IV | SCR | CO |  | 0.06 | 0 | 12 | 86 | 0.003241 | 0.69139 | 0.69172 | 6.5344 | 0.0050297 | 0.28662 | -1.2852 | 0% | 0% | 50 | 1.6977
Heavy Duty Trucks | Diesel | Rigid >32 t | Euro IV | SCR | CO |  | 0.06 | 0.5 | 12 | 59 | -0.00082736 | 0.051159 | 0.25582 | -7.4673 | -0.00039935 | 0.030956 | -0.28171 | 0% | 0% | 50 | 2.2261
Heavy Duty Trucks | Diesel | Rigid >32 t | Euro IV | SCR | CO |  | 0.06 | 1 | 12 | 43 | 0.00024116 | -0.020514 | 0.25168 | 11.3398 | 0.00016678 | -0.014774 | 0.35859 | 0% | 0% | 43 | 2.4977
Heavy Duty Trucks | Diesel | Rigid >32 t | Euro IV | SCR | NOx |  | -0.06 | 0 | 12 | 86 | 4.9888e-05 | -0.010299 | 0.53836 | 5.452 | 0.00019984 | 0.0045931 | 0.14906 | 0% | 0% | 50 | 0.29277
Heavy Duty Trucks | Diesel | Rigid >32 t | Euro IV | SCR | NOx |  | -0.06 | 0.5 | 12 | 85 | -0.00051399 | 0.01011 | 2.9252 | -0.016442 | 0.0028384 | -0.0049303 | 0.50345 | 0% | 0% | 50 | 0.29177
Heavy Duty Trucks | Diesel | Rigid >32 t | Euro IV | SCR | NOx |  | -0.06 | 1 | 12 | 86 | -0.00051288 | 0.010003 | 2.9842 | 0.1169 | 0.0027915 | -0.005578 | 0.5545 | 0% | 0% | 50 | 0.30388
Heavy Duty Trucks | Diesel | Rigid >32 t | Euro IV | SCR | NOx |  | -0.04 | 0 | 12 | 86 | -0.00059031 | 0.029257 | 2.6118 | -2.3983 | 0.00086039 | 0.031482 | 0.050691 | 0% | 0% | 50 | 0.67558
Heavy Duty Trucks | Diesel | Rigid >32 t | Euro IV | SCR | NOx |  | -0.04 | 0.5 | 12 | 86 | -0.00060276 | 0.024647 | 2.7103 | -1.8732 | 0.0008209 | 0.022778 | 0.18577 | 0% | 0% | 50 | 0.71019
Heavy Duty Trucks | Diesel | Rigid >32 t | Euro IV | SCR | NOx |  | -0.04 | 1 | 12 | 86 | -0.00067054 | 0.024911 | 3.2607 | -1.7687 | 0.00094889 | 0.017826 | 0.31672 | 0% | 0% | 50 | 0.78054
Heavy Duty Trucks | Diesel | Rigid >32 t | Euro IV | SCR | NOx |  | -0.02 | 0 | 12 | 86 | 0.0002374 | -0.0094828 | 1.8301 | 6.0269 | 0.00015269 | 0.012967 | 0.16695 | 0% | 0% | 50 | 1.7293
Heavy Duty Trucks | Diesel | Rigid >32 t | Euro IV | SCR | NOx |  | -0.02 | 0.5 | 12 | 86 | 2.5164e-05 | -0.011544 | 0.88683 | -6.4501 | -7.3155e-05 | 0.0070708 | -0.043173 | 0% | 0% | 50 | 1.9105
Heavy Duty Trucks | Diesel | Rigid >32 t | Euro IV | SCR | NOx |  | -0.02 | 1 | 12 | 86 | 3.6587e-05 | -0.012449 | 0.86059 | -4.7904 | -5.314e-05 | 0.0050274 | -0.010799 | 0% | 0% | 50 | 2.1703
Heavy Duty Trucks | Diesel | Rigid >32 t | Euro IV | SCR | NOx |  | 0 | 0 | 12 | 86 | 9.3952e-05 | 0.044249 | 3.7009 | 17.4211 | -9.5754e-05 | 0.029522 | 0.30455 | 0% | 0% | 50 | 4.2151
Heavy Duty Trucks | Diesel | Rigid >32 t | Euro IV | SCR | NOx |  | 0 | 0.5 | 12 | 86 | 0.001315 | 0.048061 | 7.063 | 13.4517 | 0.00024392 | 0.02588 | 0.5084 | 0% | 0% | 50 | 5.3987
Heavy Duty Trucks | Diesel | Rigid >32 t | Euro IV | SCR | NOx |  | 0 | 1 | 12 | 86 | -0.00039338 | 0.021469 | 1.3125 | -10.7958 | -0.00010773 | 0.01023 | -0.056422 | 0% | 0% | 50 | 6.3869
Heavy Duty Trucks | Diesel | Rigid >32 t | Euro IV | SCR | NOx |  | 0.02 | 0 | 12 | 86 | 8.6951e-06 | 0.014614 | 0.84633 | 12.1094 | -8.6172e-08 | 0.002031 | 0.15608 | 0% | 0% | 50 | 7.1517
Heavy Duty Trucks | Diesel | Rigid >32 t | Euro IV | SCR | NOx |  | 0.02 | 0.5 | 12 | 86 | -0.0016978 | 0.15345 | 0.18047 | -16.2565 | -0.00020164 | 0.020464 | -0.18709 | 0% | 0% | 50 | 9.889
Heavy Duty Trucks | Diesel | Rigid >32 t | Euro IV | SCR | NOx |  | 0.02 | 1 | 12 | 83 | 0.00092009 | 0.63364 | 16.3081 | 15.197 | 0.00028206 | 0.055233 | 0.72428 | 0% | 0% | 50 | 12.0718
Heavy Duty Trucks | Diesel | Rigid >32 t | Euro IV | SCR | NOx |  | 0.04 | 0 | 12 | 86 | 0.010181 | 1.5244 | 0.4294 | -34.9014 | 0.0013583 | 0.15054 | -0.74878 | 0% | 0% | 50 | 9.9671
Heavy Duty Trucks | Diesel | Rigid >32 t | Euro IV | SCR | NOx |  | 0.04 | 0.5 | 12 | 75 | -0.00062266 | -0.020143 | 6.6177 | 28.7541 | -6.3903e-05 | 0.00076452 | 0.45531 | 0% | 0% | 50 | 13.8683
Heavy Duty Trucks | Diesel | Rigid >32 t | Euro IV | SCR | NOx |  | 0.04 | 1 | 12 | 60 | 0.014392 | -0.23894 | 9.7516 | 18.408 | 0.00087965 | -0.015263 | 0.49971 | 0% | 0% | 50 | 17.6441
Heavy Duty Trucks | Diesel | Rigid >32 t | Euro IV | SCR | NOx |  | 0.06 | 0 | 12 | 86 | 0.0026516 | 1.3332 | 31.7115 | 22.5698 | 0.00052893 | 0.11287 | 1.5987 | 0% | 0% | 50 | 12.3124
Heavy Duty Trucks | Diesel | Rigid >32 t | Euro IV | SCR | NOx |  | 0.06 | 0.5 | 12 | 59 | -0.0025447 | 1.0671 | 36.9647 | 45.6082 | -0.00033979 | 0.086976 | 1.2452 | 0% | 0% | 50 | 17.8887
Heavy Duty Trucks | Diesel | Rigid >32 t | Euro IV | SCR | NOx |  | 0.06 | 1 | 12 | 43 | -0.0066096 | 0.29461 | 0.35763 | 2.2011 | -0.0002774 | 0.013076 | -0.013812 | 0% | 0% | 43 | 24.0929
Heavy Duty Trucks | Diesel | Rigid >32 t | Euro IV | SCR | VOC |  | -0.06 | 0 | 12 | 86 | -8.1488e-06 | 0.0029154 | 2.181 | -6.2931 | 0.054958 | 0.47145 | 0.91975 | 0% | 0% | 50 | 0.01347
Heavy Duty Trucks | Diesel | Rigid >32 t | Euro IV | SCR | VOC |  | -0.06 | 0.5 | 12 | 86 | -3.6478e-06 | 0.0014655 | 2.3047 | -0.56603 | 0.054796 | 0.87502 | 2.7887 | 0% | 0% | 50 | 0.012845
Heavy Duty Trucks | Diesel | Rigid >32 t | Euro IV | SCR | VOC |  | -0.06 | 1 | 12 | 86 | -9.4701e-06 | 0.0039851 | 2.3433 | -1.6044 | 0.059062 | 0.96396 | 1.9306 | 0% | 0% | 50 | 0.012574
Heavy Duty Trucks | Diesel | Rigid >32 t | Euro IV | SCR | VOC |  | -0.04 | 0 | 12 | 86 | 1.0175e-05 | -0.0042724 | 0.5475 | 2.7872 | 0.0024733 | 0.33184 | 1.3986 | 0% | 0% | 50 | 0.01717
Heavy Duty Trucks | Diesel | Rigid >32 t | Euro IV | SCR | VOC |  | -0.04 | 0.5 | 12 | 86 | 8.6564e-06 | -0.0029427 | 0.29455 | 2.6943 | 0.0011857 | 0.17529 | 1.8033 | 0% | 0% | 50 | 0.016476
Heavy Duty Trucks | Diesel | Rigid >32 t | Euro IV | SCR | VOC |  | -0.04 | 1 | 12 | 86 | 7.8795e-06 | -0.0025784 | 0.24759 | 1.9812 | 0.00091523 | 0.14003 | 1.4565 | 0% | 0% | 50 | 0.016564
Heavy Duty Trucks | Diesel | Rigid >32 t | Euro IV | SCR | VOC |  | -0.02 | 0 | 12 | 86 | 1.3204e-05 | 0.0029211 | 0.35692 | 2.9879 | 0.00315 | 0.25068 | 0.94969 | 0% | 0% | 50 | 0.027892
Heavy Duty Trucks | Diesel | Rigid >32 t | Euro IV | SCR | VOC |  | -0.02 | 0.5 | 12 | 86 | 6.844e-06 | -0.0027619 | 0.3605 | 2.5493 | 6.9613e-05 | 0.18181 | 1.7305 | 0% | 0% | 50 | 0.026421
Heavy Duty Trucks | Diesel | Rigid >32 t | Euro IV | SCR | VOC |  | -0.02 | 1 | 12 | 86 | 8.8311e-06 | -0.0029219 | 0.29246 | 1.6257 | -2.9672e-05 | 0.11562 | 1.4832 | 0% | 0% | 50 | 0.027949
Heavy Duty Trucks | Diesel | Rigid >32 t | Euro IV | SCR | VOC |  | 0 | 0 | 12 | 86 | 1.4634e-05 | 0.0021007 | 0.54658 | 4.5444 | -0.00049975 | 0.33093 | 1.9473 | 0% | 0% | 50 | 0.045179
Heavy Duty Trucks | Diesel | Rigid >32 t | Euro IV | SCR | VOC |  | 0 | 0.5 | 12 | 86 | -2.1372e-06 | 0.001688 | 0.36769 | 2.2966 | -0.00046948 | 0.17541 | 1.4725 | 0% | 0% | 50 | 0.054324
Heavy Duty Trucks | Diesel | Rigid >32 t | Euro IV | SCR | VOC |  | 0 | 1 | 12 | 86 | 4.2086e-16 | 9.9081e-15 | 1.3231 | 2.3232e-11 | -0.0023193 | 0.50895 | 1.9027 | 0% | 0% | 50 | 0.061389
Heavy Duty Trucks | Diesel | Rigid >32 t | Euro IV | SCR | VOC |  | 0.02 | 0 | 12 | 86 | 6.5943e-05 | 0.0064761 | 0.85076 | 4.6264 | -0.0019877 | 0.49902 | 1.9028 | 0% | 0% | 50 | 0.065432
Heavy Duty Trucks | Diesel | Rigid >32 t | Euro IV | SCR | VOC |  | 0.02 | 0.5 | 12 | 86 | 6.3208e-05 | 0.025452 | 0.44399 | 2.7896 | 0.0011555 | 0.3402 | 0.91005 | 0% | 0% | 50 | 0.092769
Heavy Duty Trucks | Diesel | Rigid >32 t | Euro IV | SCR | VOC |  | 0.02 | 1 | 12 | 83 | 0.00027417 | 0.067601 | 0.12419 | -2.2235 | 0.0079291 | 0.43427 | -2.6419 | 0% | 0% | 50 | 0.10658
Heavy Duty Trucks | Diesel | Rigid >32 t | Euro IV | SCR | VOC |  | 0.04 | 0 | 12 | 86 | 0.0019342 | -0.007459 | 0.1583 | -3.7128 | 0.023774 | -0.21663 | -0.62531 | 0% | 0% | 50 | 0.094764
Heavy Duty Trucks | Diesel | Rigid >32 t | Euro IV | SCR | VOC |  | 0.04 | 0.5 | 12 | 75 | -5.8585e-05 | 0.0063374 | 0.583 | 1.6275 | -0.00093022 | 0.139 | 1.9717 | 0% | 0% | 50 | 0.11915
Heavy Duty Trucks | Diesel | Rigid >32 t | Euro IV | SCR | VOC |  | 0.04 | 1 | 12 | 60 | -0.00046682 | 0.022199 | 0.69434 | -5.8917 | -0.004805 | 0.36527 | -2.0507 | 0% | 0% | 50 | 0.12366
Heavy Duty Trucks | Diesel | Rigid >32 t | Euro IV | SCR | VOC |  | 0.06 | 0 | 12 | 86 | 1.7996e-05 | -0.0027754 | 0.079486 | 2.517 | 0.00023094 | -0.038712 | 1.6642 | 0% | 0% | 50 | 0.11783
Heavy Duty Trucks | Diesel | Rigid >32 t | Euro IV | SCR | VOC |  | 0.06 | 0.5 | 12 | 59 | -0.00039858 | 0.012239 | 1.0768 | -5.1832 | -0.0046341 | 0.33715 | -0.47335 | 0% | 0% | 50 | 0.12267
Heavy Duty Trucks | Diesel | Rigid >32 t | Euro IV | SCR | VOC |  | 0.06 | 1 | 12 | 43 | 1.5558e-05 | -0.00087767 | -0.02657 | 2.1218 | 0.00045652 | -0.038593 | 0.90987 | 0% | 0% | 43 | 0.14609
Heavy Duty Trucks | Diesel | Rigid >32 t | Euro IV | SCR | EC |  | -0.06 | 0 | 12 | 86 | 0.00025202 | -0.064791 | 8.0734 | -26.6074 | 0.0029694 | -0.0072739 | 0.31734 | 0% | 0% | 50 | 0.66853
Heavy Duty Trucks | Diesel | Rigid >32 t | Euro IV | SCR | EC |  | -0.06 | 0.5 | 12 | 86 | 0.00037251 | -0.093114 | 10.3049 | -40.7647 | 0.0036353 | -0.013462 | 0.46193 | 0% | 0% | 50 | 0.64944
Heavy Duty Trucks | Diesel | Rigid >32 t | Euro IV | SCR | EC |  | -0.06 | 1 | 12 | 86 | 0.00015781 | -0.039942 | 4.472 | -19.157 | 0.0014875 | -0.0053286 | 0.20183 | 0% | 0% | 50 | 0.68039
Heavy Duty Trucks | Diesel | Rigid >32 t | Euro IV | SCR | EC |  | -0.04 | 0 | 12 | 86 | 0.00041523 | -0.1072 | 7.6759 | 37.9199 | 0.00035508 | 0.03086 | 0.50571 | 0% | 0% | 50 | 1.4006
Heavy Duty Trucks | Diesel | Rigid >32 t | Euro IV | SCR | EC |  | -0.04 | 0.5 | 12 | 86 | 0.00034356 | -0.081029 | 5.217 | 12.7837 | 0.00022801 | 0.012324 | 0.33569 | 0% | 0% | 50 | 1.4982
Heavy Duty Trucks | Diesel | Rigid >32 t | Euro IV | SCR | EC |  | -0.04 | 1 | 12 | 81 | -0.00064608 | 0.079569 | -1.5823 | 18.6629 | 0.00045936 | -0.012707 | 0.16371 | 0% | 0% | 50 | 1.7054
Heavy Duty Trucks | Diesel | Rigid >32 t | Euro IV | SCR | EC |  | -0.02 | 0 | 12 | 86 | -1.5213e-05 | 0.12401 | 2.853 | -1.5281 | 0.00066474 | 0.015234 | 0.017132 | 0% | 0% | 50 | 3.6814
Heavy Duty Trucks | Diesel | Rigid >32 t | Euro IV | SCR | EC |  | -0.02 | 0.5 | 12 | 86 | 5.4249e-05 | -0.023703 | 1.8055 | -13.8761 | -6.854e-05 | 0.0066791 | -0.045724 | 0% | 0% | 50 | 4.0936
Heavy Duty Trucks | Diesel | Rigid >32 t | Euro IV | SCR | EC |  | -0.02 | 1 | 12 | 86 | 6.3266e-05 | -0.025055 | 1.8203 | -10.9766 | -5.2068e-05 | 0.0050179 | -0.016692 | 0% | 0% | 50 | 4.8649
Heavy Duty Trucks | Diesel | Rigid >32 t | Euro IV | SCR | EC |  | 0 | 0 | 12 | 86 | 3.6795e-05 | 0.01518 | 1.4042 | 7.3378 | -1.735e-05 | 0.0053783 | 0.05246 | 0% | 0% | 50 | 8.6402
Heavy Duty Trucks | Diesel | Rigid >32 t | Euro IV | SCR | EC |  | 0 | 0.5 | 12 | 86 | 0.00082758 | 0.025618 | 0.18321 | 5.2182 | 0.00012135 | -0.00042211 | 0.032186 | 0% | 0% | 50 | 11.5675
Heavy Duty Trucks | Diesel | Rigid >32 t | Euro IV | SCR | EC |  | 0 | 1 | 12 | 86 | 0.0041392 | 0.099047 | -2.4904 | 22.2193 | 0.00054243 | -0.010113 | 0.08508 | 0% | 0% | 50 | 14.1683
Heavy Duty Trucks | Diesel | Rigid >32 t | Euro IV | SCR | EC |  | 0.02 | 0 | 12 | 86 | 0.00011301 | 0.038065 | 2.3285 | 8.2721 | -2.0631e-05 | 0.0059643 | 0.075037 | 0% | 0% | 50 | 14.548
Heavy Duty Trucks | Diesel | Rigid >32 t | Euro IV | SCR | EC |  | 0.02 | 0.5 | 12 | 86 | 3.7282e-05 | 0.13664 | 6.4004 | 13.3819 | -3.1226e-05 | 0.010663 | 0.1598 | 0% | 0% | 50 | 22.1064
Heavy Duty Trucks | Diesel | Rigid >32 t | Euro IV | SCR | EC |  | 0.02 | 1 | 12 | 83 | -0.00035581 | 0.17518 | 7.3966 | 10.8342 | -2.83e-05 | 0.0089368 | 0.15149 | 0% | 0% | 50 | 29.3471
Heavy Duty Trucks | Diesel | Rigid >32 t | Euro IV | SCR | EC |  | 0.04 | 0 | 12 | 86 | 0.00018584 | 0.080115 | 3.7973 | 9.0206 | -2.2715e-05 | 0.007008 | 0.10454 | 0% | 0% | 50 | 21.218
Heavy Duty Trucks | Diesel | Rigid >32 t | Euro IV | SCR | EC |  | 0.04 | 0.5 | 12 | 75 | -0.00057434 | 0.62436 | 21.3661 | 23.8379 | -7.3295e-05 | 0.025644 | 0.42995 | 0% | 0% | 50 | 33.7661
Heavy Duty Trucks | Diesel | Rigid >32 t | Euro IV | SCR | EC |  | 0.04 | 1 | 12 | 60 | -0.028955 | 1.6174 | 15.5649 | -17.6994 | -0.0006997 | 0.043159 | 0.11549 | 0% | 0% | 50 | 45.2028
Heavy Duty Trucks | Diesel | Rigid >32 t | Euro IV | SCR | EC |  | 0.06 | 0 | 12 | 86 | 0.0056481 | 0.56739 | 6.8039 | 25.0883 | 0.000143 | 0.02508 | 0.13504 | 0% | 0% | 50 | 28.5103
Heavy Duty Trucks | Diesel | Rigid >32 t | Euro IV | SCR | EC |  | 0.06 | 0.5 | 12 | 59 | 1.1443 | -7.4231 | -37.53 | 6.5786 | 0.027034 | -0.26866 | 0.057068 | 0% | 0% | 50 | 45.2372
Heavy Duty Trucks | Diesel | Rigid >32 t | Euro IV | SCR | EC |  | 0.06 | 1 | 12 | 43 | -0.13423 | 6.317 | 7.6602 | -1.2283 | -0.0022031 | 0.10864 | -0.085474 | 0% | 0% | 43 | 60.6182
Heavy Duty Trucks | Diesel | Rigid >32 t | Euro IV | SCR | CH4 | Urban Peak |  |  | 10 | 130 | 0 | 0 | 175 | 0 | 0 | 0 | 1000 | 97% | 0% | 50 | 0.00525
Heavy Duty Trucks | Diesel | Rigid >32 t | Euro IV | SCR | CH4 | Urban Off Peak |  |  | 10 | 130 | 0 | 0 | 175 | 0 | 0 | 0 | 1000 | 97% | 0% | 50 | 0.00525
Heavy Duty Trucks | Diesel | Rigid >32 t | Euro IV | SCR | CH4 | Rural |  |  | 10 | 130 | 0 | 0 | 80 | 0 | 0 | 0 | 1000 | 93% | 0% | 50 | 0.0056
Heavy Duty Trucks | Diesel | Rigid >32 t | Euro IV | SCR | CH4 | Highway |  |  | 10 | 130 | 0 | 0 | 70 | 0 | 0 | 0 | 1000 | 94% | 0% | 50 | 0.0042
Heavy Duty Trucks | Diesel | Rigid >32 t | Euro IV | SCR | NH3 | Urban Peak |  |  | 10 | 130 | 0 | 0 | 0.0029 | 0 | 0 | 0 | 1 | 0% | 0% | 50 | 0.0029
Heavy Duty Trucks | Diesel | Rigid >32 t | Euro IV | SCR | NH3 | Urban Off Peak |  |  | 10 | 130 | 0 | 0 | 0.0029 | 0 | 0 | 0 | 1 | 0% | 0% | 50 | 0.0029
Heavy Duty Trucks | Diesel | Rigid >32 t | Euro IV | SCR | NH3 | Rural |  |  | 10 | 130 | 0 | 0 | 0.0029 | 0 | 0 | 0 | 1 | 0% | 0% | 50 | 0.0029
Heavy Duty Trucks | Diesel | Rigid >32 t | Euro IV | SCR | NH3 | Highway |  |  | 10 | 130 | 0 | 0 | 0.0029 | 0 | 0 | 0 | 1 | 0% | 0% | 50 | 0.0029
Heavy Duty Trucks | Diesel | Rigid >32 t | Euro IV | SCR | N2O | Urban Peak |  |  | 10 | 130 | 0 | 0 | 0.0174 | 0 | 0 | 0 | 1 | 0% | 0% | 50 | 0.0174
Heavy Duty Trucks | Diesel | Rigid >32 t | Euro IV | SCR | N2O | Urban Off Peak |  |  | 10 | 130 | 0 | 0 | 0.0174 | 0 | 0 | 0 | 1 | 0% | 0% | 50 | 0.0174
Heavy Duty Trucks | Diesel | Rigid >32 t | Euro IV | SCR | N2O | Rural |  |  | 10 | 130 | 0 | 0 | 0.0214 | 0 | 0 | 0 | 1 | 0% | 0% | 50 | 0.0214
Heavy Duty Trucks | Diesel | Rigid >32 t | Euro IV | SCR | N2O | Highway |  |  | 10 | 130 | 0 | 0 | 0.0174 | 0 | 0 | 0 | 1 | 0% | 0% | 50 | 0.0174
Heavy Duty Trucks | Diesel | Rigid >32 t | Euro IV | EGR | CO |  | -0.06 | 0 | 12 | 86 | 2.0054e-05 | -0.0039763 | 0.18728 | 3.4002 | 0.00026537 | 0.0049173 | 0.19759 | 0% | 0% | 50 | 0.096312
Heavy Duty Trucks | Diesel | Rigid >32 t | Euro IV | EGR | CO |  | -0.06 | 0.5 | 12 | 85 | -0.00030558 | -0.00051727 | 2.2715 | 1.5507 | 0.0079716 | -0.05842 | 1.3634 | 0% | 0% | 50 | 0.082342
Heavy Duty Trucks | Diesel | Rigid >32 t | Euro IV | EGR | CO |  | -0.06 | 1 | 12 | 86 | -0.00025804 | -0.0014031 | 2.0262 | 1.7103 | 0.0076076 | -0.061294 | 1.3224 | 0% | 0% | 50 | 0.077858
Heavy Duty Trucks | Diesel | Rigid >32 t | Euro IV | EGR | CO |  | -0.04 | 0 | 12 | 86 | -4.9409e-05 | -0.0036512 | 0.84179 | -4.0208 | 0.00043175 | 0.029136 | -0.14581 | 0% | 0% | 50 | 0.19047
Heavy Duty Trucks | Diesel | Rigid >32 t | Euro IV | EGR | CO |  | -0.04 | 0.5 | 12 | 86 | 4.313e-05 | -0.0096944 | 0.5786 | 3.5666 | 0.00032037 | 0.012832 | 0.29009 | 0% | 0% | 50 | 0.15759
Heavy Duty Trucks | Diesel | Rigid >32 t | Euro IV | EGR | CO |  | -0.04 | 1 | 12 | 86 | -0.00050876 | 0.015863 | 2.703 | -2.1928 | 0.0046825 | 0.031001 | 0.6637 | 0% | 0% | 50 | 0.15664
Heavy Duty Trucks | Diesel | Rigid >32 t | Euro IV | EGR | CO |  | -0.02 | 0 | 12 | 86 | 0.00019847 | -0.0047242 | 0.65612 | 5.7535 | 0.00050009 | 0.016263 | 0.25095 | 0% | 0% | 50 | 0.44555
Heavy Duty Trucks | Diesel | Rigid >32 t | Euro IV | EGR | CO |  | -0.02 | 0.5 | 12 | 86 | -0.00033578 | 0.035711 | 2.3614 | -0.70055 | 0.0018052 | 0.082039 | 0.081832 | 0% | 0% | 50 | 0.3787
Heavy Duty Trucks | Diesel | Rigid >32 t | Euro IV | EGR | CO |  | -0.02 | 1 | 12 | 86 | -0.00025087 | 0.018681 | 1.4712 | 1.4217 | 0.00084777 | 0.05017 | 0.16426 | 0% | 0% | 50 | 0.37697
Heavy Duty Trucks | Diesel | Rigid >32 t | Euro IV | EGR | CO |  | 0 | 0 | 12 | 86 | 4.0273e-05 | 0.016579 | 0.47013 | 2.5913 | 0.00018549 | 0.024255 | 0.024101 | 0% | 0% | 50 | 0.85358
Heavy Duty Trucks | Diesel | Rigid >32 t | Euro IV | EGR | CO |  | 0 | 0.5 | 12 | 86 | 5.843e-05 | 0.023221 | 0.75422 | 2.345 | 0.00023286 | 0.032943 | 0.043248 | 0% | 0% | 50 | 0.9277
Heavy Duty Trucks | Diesel | Rigid >32 t | Euro IV | EGR | CO |  | 0 | 1 | 12 | 86 | 0.00020744 | 0.084213 | 1.267 | -5.3376 | 0.0010437 | 0.069855 | -0.29793 | 0% | 0% | 50 | 1.0147
Heavy Duty Trucks | Diesel | Rigid >32 t | Euro IV | EGR | CO |  | 0.02 | 0 | 12 | 86 | 0.00045488 | 0.036437 | 1.0108 | 5.9039 | 0.00062434 | 0.037687 | 0.14913 | 0% | 0% | 50 | 1.1373
Heavy Duty Trucks | Diesel | Rigid >32 t | Euro IV | EGR | CO |  | 0.02 | 0.5 | 12 | 86 | 0.0035055 | 0.78755 | -1.4739 | -6.1368 | 0.0082273 | 0.29443 | -2.1621 | 0% | 0% | 50 | 1.405
Heavy Duty Trucks | Diesel | Rigid >32 t | Euro IV | EGR | CO |  | 0.02 | 1 | 12 | 83 | 0.0008368 | 0.2092 | 0.16223 | -9.3714 | 0.0016475 | 0.081262 | -0.60597 | 0% | 0% | 50 | 1.6535
Heavy Duty Trucks | Diesel | Rigid >32 t | Euro IV | EGR | CO |  | 0.04 | 0 | 12 | 86 | 0.0011726 | 0.27056 | 0.24959 | 4.5518 | 0.0024918 | 0.12184 | -0.56875 | 0% | 0% | 50 | 1.4295
Heavy Duty Trucks | Diesel | Rigid >32 t | Euro IV | EGR | CO |  | 0.04 | 0.5 | 12 | 75 | -3.5207e-05 | 0.028998 | 2.069 | 6.887 | -0.00013021 | 0.037137 | 0.41112 | 0% | 0% | 50 | 1.8372
Heavy Duty Trucks | Diesel | Rigid >32 t | Euro IV | EGR | CO |  | 0.04 | 1 | 12 | 60 | -0.0015185 | 0.10018 | 0.18234 | -11.708 | -0.0006607 | 0.053272 | -0.49585 | 0% | 0% | 50 | 2.25
Heavy Duty Trucks | Diesel | Rigid >32 t | Euro IV | EGR | CO |  | 0.06 | 0 | 12 | 86 | 0.003241 | 0.69139 | 0.69172 | 6.5344 | 0.0050297 | 0.28662 | -1.2852 | 0% | 0% | 50 | 1.6977
Heavy Duty Trucks | Diesel | Rigid >32 t | Euro IV | EGR | CO |  | 0.06 | 0.5 | 12 | 59 | -0.00082736 | 0.051159 | 0.25582 | -7.4673 | -0.00039935 | 0.030956 | -0.28171 | 0% | 0% | 50 | 2.2261
Heavy Duty Trucks | Diesel | Rigid >32 t | Euro IV | EGR | CO |  | 0.06 | 1 | 12 | 43 | 0.00024116 | -0.020514 | 0.25168 | 11.3398 | 0.00016678 | -0.014774 | 0.35859 | 0% | 0% | 43 | 2.4977
Heavy Duty Trucks | Diesel | Rigid >32 t | Euro IV | EGR | NOx |  | -0.06 | 0 | 12 | 86 | 4.9888e-05 | -0.010299 | 0.53836 | 5.452 | 0.00019984 | 0.0045931 | 0.14906 | 0% | 0% | 50 | 0.29277
Heavy Duty Trucks | Diesel | Rigid >32 t | Euro IV | EGR | NOx |  | -0.06 | 0.5 | 12 | 85 | -0.00051399 | 0.01011 | 2.9252 | -0.016442 | 0.0028384 | -0.0049303 | 0.50345 | 0% | 0% | 50 | 0.29177
Heavy Duty Trucks | Diesel | Rigid >32 t | Euro IV | EGR | NOx |  | -0.06 | 1 | 12 | 86 | -0.00051288 | 0.010003 | 2.9842 | 0.1169 | 0.0027915 | -0.005578 | 0.5545 | 0% | 0% | 50 | 0.30388
Heavy Duty Trucks | Diesel | Rigid >32 t | Euro IV | EGR | NOx |  | -0.04 | 0 | 12 | 86 | -0.00059031 | 0.029257 | 2.6118 | -2.3983 | 0.00086039 | 0.031482 | 0.050691 | 0% | 0% | 50 | 0.67558
Heavy Duty Trucks | Diesel | Rigid >32 t | Euro IV | EGR | NOx |  | -0.04 | 0.5 | 12 | 86 | -0.00060276 | 0.024647 | 2.7103 | -1.8732 | 0.0008209 | 0.022778 | 0.18577 | 0% | 0% | 50 | 0.71019
Heavy Duty Trucks | Diesel | Rigid >32 t | Euro IV | EGR | NOx |  | -0.04 | 1 | 12 | 86 | -0.00067054 | 0.024911 | 3.2607 | -1.7687 | 0.00094889 | 0.017826 | 0.31672 | 0% | 0% | 50 | 0.78054
Heavy Duty Trucks | Diesel | Rigid >32 t | Euro IV | EGR | NOx |  | -0.02 | 0 | 12 | 86 | 0.0002374 | -0.0094828 | 1.8301 | 6.0269 | 0.00015269 | 0.012967 | 0.16695 | 0% | 0% | 50 | 1.7293
Heavy Duty Trucks | Diesel | Rigid >32 t | Euro IV | EGR | NOx |  | -0.02 | 0.5 | 12 | 86 | 2.5164e-05 | -0.011544 | 0.88683 | -6.4501 | -7.3155e-05 | 0.0070708 | -0.043173 | 0% | 0% | 50 | 1.9105
Heavy Duty Trucks | Diesel | Rigid >32 t | Euro IV | EGR | NOx |  | -0.02 | 1 | 12 | 86 | 3.6587e-05 | -0.012449 | 0.86059 | -4.7904 | -5.314e-05 | 0.0050274 | -0.010799 | 0% | 0% | 50 | 2.1703
Heavy Duty Trucks | Diesel | Rigid >32 t | Euro IV | EGR | NOx |  | 0 | 0 | 12 | 86 | 9.3952e-05 | 0.044249 | 3.7009 | 17.4211 | -9.5754e-05 | 0.029522 | 0.30455 | 0% | 0% | 50 | 4.2151
Heavy Duty Trucks | Diesel | Rigid >32 t | Euro IV | EGR | NOx |  | 0 | 0.5 | 12 | 86 | 0.001315 | 0.048061 | 7.063 | 13.4517 | 0.00024392 | 0.02588 | 0.5084 | 0% | 0% | 50 | 5.3987
Heavy Duty Trucks | Diesel | Rigid >32 t | Euro IV | EGR | NOx |  | 0 | 1 | 12 | 86 | -0.00039338 | 0.021469 | 1.3125 | -10.7958 | -0.00010773 | 0.01023 | -0.056422 | 0% | 0% | 50 | 6.3869
Heavy Duty Trucks | Diesel | Rigid >32 t | Euro IV | EGR | NOx |  | 0.02 | 0 | 12 | 86 | 8.6951e-06 | 0.014614 | 0.84633 | 12.1094 | -8.6172e-08 | 0.002031 | 0.15608 | 0% | 0% | 50 | 7.1517
Heavy Duty Trucks | Diesel | Rigid >32 t | Euro IV | EGR | NOx |  | 0.02 | 0.5 | 12 | 86 | -0.0016978 | 0.15345 | 0.18047 | -16.2565 | -0.00020164 | 0.020464 | -0.18709 | 0% | 0% | 50 | 9.889
Heavy Duty Trucks | Diesel | Rigid >32 t | Euro IV | EGR | NOx |  | 0.02 | 1 | 12 | 83 | 0.00092009 | 0.63364 | 16.3081 | 15.197 | 0.00028206 | 0.055233 | 0.72428 | 0% | 0% | 50 | 12.0718
Heavy Duty Trucks | Diesel | Rigid >32 t | Euro IV | EGR | NOx |  | 0.04 | 0 | 12 | 86 | 0.010181 | 1.5244 | 0.4294 | -34.9014 | 0.0013583 | 0.15054 | -0.74878 | 0% | 0% | 50 | 9.9671
Heavy Duty Trucks | Diesel | Rigid >32 t | Euro IV | EGR | NOx |  | 0.04 | 0.5 | 12 | 75 | -0.00062266 | -0.020143 | 6.6177 | 28.7541 | -6.3903e-05 | 0.00076452 | 0.45531 | 0% | 0% | 50 | 13.8683
Heavy Duty Trucks | Diesel | Rigid >32 t | Euro IV | EGR | NOx |  | 0.04 | 1 | 12 | 60 | 0.014392 | -0.23894 | 9.7516 | 18.408 | 0.00087965 | -0.015263 | 0.49971 | 0% | 0% | 50 | 17.6441
Heavy Duty Trucks | Diesel | Rigid >32 t | Euro IV | EGR | NOx |  | 0.06 | 0 | 12 | 86 | 0.0026516 | 1.3332 | 31.7115 | 22.5698 | 0.00052893 | 0.11287 | 1.5987 | 0% | 0% | 50 | 12.3124
Heavy Duty Trucks | Diesel | Rigid >32 t | Euro IV | EGR | NOx |  | 0.06 | 0.5 | 12 | 59 | -0.0025447 | 1.0671 | 36.9647 | 45.6082 | -0.00033979 | 0.086976 | 1.2452 | 0% | 0% | 50 | 17.8887
Heavy Duty Trucks | Diesel | Rigid >32 t | Euro IV | EGR | NOx |  | 0.06 | 1 | 12 | 43 | -0.0066096 | 0.29461 | 0.35763 | 2.2011 | -0.0002774 | 0.013076 | -0.013812 | 0% | 0% | 43 | 24.0929
Heavy Duty Trucks | Diesel | Rigid >32 t | Euro IV | EGR | VOC |  | -0.06 | 0 | 12 | 86 | -8.1488e-06 | 0.0029154 | 2.181 | -6.2931 | 0.054958 | 0.47145 | 0.91975 | 0% | 0% | 50 | 0.01347
Heavy Duty Trucks | Diesel | Rigid >32 t | Euro IV | EGR | VOC |  | -0.06 | 0.5 | 12 | 86 | -3.6478e-06 | 0.0014655 | 2.3047 | -0.56603 | 0.054796 | 0.87502 | 2.7887 | 0% | 0% | 50 | 0.012845
Heavy Duty Trucks | Diesel | Rigid >32 t | Euro IV | EGR | VOC |  | -0.06 | 1 | 12 | 86 | -9.4701e-06 | 0.0039851 | 2.3433 | -1.6044 | 0.059062 | 0.96396 | 1.9306 | 0% | 0% | 50 | 0.012574
Heavy Duty Trucks | Diesel | Rigid >32 t | Euro IV | EGR | VOC |  | -0.04 | 0 | 12 | 86 | 1.0175e-05 | -0.0042724 | 0.5475 | 2.7872 | 0.0024733 | 0.33184 | 1.3986 | 0% | 0% | 50 | 0.01717
Heavy Duty Trucks | Diesel | Rigid >32 t | Euro IV | EGR | VOC |  | -0.04 | 0.5 | 12 | 86 | 8.6564e-06 | -0.0029427 | 0.29455 | 2.6943 | 0.0011857 | 0.17529 | 1.8033 | 0% | 0% | 50 | 0.016476
Heavy Duty Trucks | Diesel | Rigid >32 t | Euro IV | EGR | VOC |  | -0.04 | 1 | 12 | 86 | 7.8795e-06 | -0.0025784 | 0.24759 | 1.9812 | 0.00091523 | 0.14003 | 1.4565 | 0% | 0% | 50 | 0.016564
Heavy Duty Trucks | Diesel | Rigid >32 t | Euro IV | EGR | VOC |  | -0.02 | 0 | 12 | 86 | 1.3204e-05 | 0.0029211 | 0.35692 | 2.9879 | 0.00315 | 0.25068 | 0.94969 | 0% | 0% | 50 | 0.027892
Heavy Duty Trucks | Diesel | Rigid >32 t | Euro IV | EGR | VOC |  | -0.02 | 0.5 | 12 | 86 | 6.844e-06 | -0.0027619 | 0.3605 | 2.5493 | 6.9613e-05 | 0.18181 | 1.7305 | 0% | 0% | 50 | 0.026421
Heavy Duty Trucks | Diesel | Rigid >32 t | Euro IV | EGR | VOC |  | -0.02 | 1 | 12 | 86 | 8.8311e-06 | -0.0029219 | 0.29246 | 1.6257 | -2.9672e-05 | 0.11562 | 1.4832 | 0% | 0% | 50 | 0.027949
Heavy Duty Trucks | Diesel | Rigid >32 t | Euro IV | EGR | VOC |  | 0 | 0 | 12 | 86 | 1.4634e-05 | 0.0021007 | 0.54658 | 4.5444 | -0.00049975 | 0.33093 | 1.9473 | 0% | 0% | 50 | 0.045179
Heavy Duty Trucks | Diesel | Rigid >32 t | Euro IV | EGR | VOC |  | 0 | 0.5 | 12 | 86 | -2.1372e-06 | 0.001688 | 0.36769 | 2.2966 | -0.00046948 | 0.17541 | 1.4725 | 0% | 0% | 50 | 0.054324
Heavy Duty Trucks | Diesel | Rigid >32 t | Euro IV | EGR | VOC |  | 0 | 1 | 12 | 86 | 4.2086e-16 | 9.9081e-15 | 1.3231 | 2.3232e-11 | -0.0023193 | 0.50895 | 1.9027 | 0% | 0% | 50 | 0.061389
Heavy Duty Trucks | Diesel | Rigid >32 t | Euro IV | EGR | VOC |  | 0.02 | 0 | 12 | 86 | 6.5943e-05 | 0.0064761 | 0.85076 | 4.6264 | -0.0019877 | 0.49902 | 1.9028 | 0% | 0% | 50 | 0.065432
Heavy Duty Trucks | Diesel | Rigid >32 t | Euro IV | EGR | VOC |  | 0.02 | 0.5 | 12 | 86 | 6.3208e-05 | 0.025452 | 0.44399 | 2.7896 | 0.0011555 | 0.3402 | 0.91005 | 0% | 0% | 50 | 0.092769
Heavy Duty Trucks | Diesel | Rigid >32 t | Euro IV | EGR | VOC |  | 0.02 | 1 | 12 | 83 | 0.00027417 | 0.067601 | 0.12419 | -2.2235 | 0.0079291 | 0.43427 | -2.6419 | 0% | 0% | 50 | 0.10658
Heavy Duty Trucks | Diesel | Rigid >32 t | Euro IV | EGR | VOC |  | 0.04 | 0 | 12 | 86 | 0.0019342 | -0.007459 | 0.1583 | -3.7128 | 0.023774 | -0.21663 | -0.62531 | 0% | 0% | 50 | 0.094764
Heavy Duty Trucks | Diesel | Rigid >32 t | Euro IV | EGR | VOC |  | 0.04 | 0.5 | 12 | 75 | -5.8585e-05 | 0.0063374 | 0.583 | 1.6275 | -0.00093022 | 0.139 | 1.9717 | 0% | 0% | 50 | 0.11915
Heavy Duty Trucks | Diesel | Rigid >32 t | Euro IV | EGR | VOC |  | 0.04 | 1 | 12 | 60 | -0.00046682 | 0.022199 | 0.69434 | -5.8917 | -0.004805 | 0.36527 | -2.0507 | 0% | 0% | 50 | 0.12366
Heavy Duty Trucks | Diesel | Rigid >32 t | Euro IV | EGR | VOC |  | 0.06 | 0 | 12 | 86 | 1.7996e-05 | -0.0027754 | 0.079486 | 2.517 | 0.00023094 | -0.038712 | 1.6642 | 0% | 0% | 50 | 0.11783
Heavy Duty Trucks | Diesel | Rigid >32 t | Euro IV | EGR | VOC |  | 0.06 | 0.5 | 12 | 59 | -0.00039858 | 0.012239 | 1.0768 | -5.1832 | -0.0046341 | 0.33715 | -0.47335 | 0% | 0% | 50 | 0.12267
Heavy Duty Trucks | Diesel | Rigid >32 t | Euro IV | EGR | VOC |  | 0.06 | 1 | 12 | 43 | 1.5558e-05 | -0.00087767 | -0.02657 | 2.1218 | 0.00045652 | -0.038593 | 0.90987 | 0% | 0% | 43 | 0.14609
Heavy Duty Trucks | Diesel | Rigid >32 t | Euro IV | EGR | EC |  | -0.06 | 0 | 12 | 86 | 0.00025202 | -0.064791 | 8.0734 | -26.6074 | 0.0029694 | -0.0072739 | 0.31734 | 0% | 0% | 50 | 0.66853
Heavy Duty Trucks | Diesel | Rigid >32 t | Euro IV | EGR | EC |  | -0.06 | 0.5 | 12 | 86 | 0.00037251 | -0.093114 | 10.3049 | -40.7647 | 0.0036353 | -0.013462 | 0.46193 | 0% | 0% | 50 | 0.64944
Heavy Duty Trucks | Diesel | Rigid >32 t | Euro IV | EGR | EC |  | -0.06 | 1 | 12 | 86 | 0.00015781 | -0.039942 | 4.472 | -19.157 | 0.0014875 | -0.0053286 | 0.20183 | 0% | 0% | 50 | 0.68039
Heavy Duty Trucks | Diesel | Rigid >32 t | Euro IV | EGR | EC |  | -0.04 | 0 | 12 | 86 | 0.00041523 | -0.1072 | 7.6759 | 37.9199 | 0.00035508 | 0.03086 | 0.50571 | 0% | 0% | 50 | 1.4006
Heavy Duty Trucks | Diesel | Rigid >32 t | Euro IV | EGR | EC |  | -0.04 | 0.5 | 12 | 86 | 0.00034356 | -0.081029 | 5.217 | 12.7837 | 0.00022801 | 0.012324 | 0.33569 | 0% | 0% | 50 | 1.4982
Heavy Duty Trucks | Diesel | Rigid >32 t | Euro IV | EGR | EC |  | -0.04 | 1 | 12 | 81 | -0.00064608 | 0.079569 | -1.5823 | 18.6629 | 0.00045936 | -0.012707 | 0.16371 | 0% | 0% | 50 | 1.7054
Heavy Duty Trucks | Diesel | Rigid >32 t | Euro IV | EGR | EC |  | -0.02 | 0 | 12 | 86 | -1.5213e-05 | 0.12401 | 2.853 | -1.5281 | 0.00066474 | 0.015234 | 0.017132 | 0% | 0% | 50 | 3.6814
Heavy Duty Trucks | Diesel | Rigid >32 t | Euro IV | EGR | EC |  | -0.02 | 0.5 | 12 | 86 | 5.4249e-05 | -0.023703 | 1.8055 | -13.8761 | -6.854e-05 | 0.0066791 | -0.045724 | 0% | 0% | 50 | 4.0936
Heavy Duty Trucks | Diesel | Rigid >32 t | Euro IV | EGR | EC |  | -0.02 | 1 | 12 | 86 | 6.3266e-05 | -0.025055 | 1.8203 | -10.9766 | -5.2068e-05 | 0.0050179 | -0.016692 | 0% | 0% | 50 | 4.8649
Heavy Duty Trucks | Diesel | Rigid >32 t | Euro IV | EGR | EC |  | 0 | 0 | 12 | 86 | 3.6795e-05 | 0.01518 | 1.4042 | 7.3378 | -1.735e-05 | 0.0053783 | 0.05246 | 0% | 0% | 50 | 8.6402
Heavy Duty Trucks | Diesel | Rigid >32 t | Euro IV | EGR | EC |  | 0 | 0.5 | 12 | 86 | 0.00082758 | 0.025618 | 0.18321 | 5.2182 | 0.00012135 | -0.00042211 | 0.032186 | 0% | 0% | 50 | 11.5675
Heavy Duty Trucks | Diesel | Rigid >32 t | Euro IV | EGR | EC |  | 0 | 1 | 12 | 86 | 0.0041392 | 0.099047 | -2.4904 | 22.2193 | 0.00054243 | -0.010113 | 0.08508 | 0% | 0% | 50 | 14.1683
Heavy Duty Trucks | Diesel | Rigid >32 t | Euro IV | EGR | EC |  | 0.02 | 0 | 12 | 86 | 0.00011301 | 0.038065 | 2.3285 | 8.2721 | -2.0631e-05 | 0.0059643 | 0.075037 | 0% | 0% | 50 | 14.548
Heavy Duty Trucks | Diesel | Rigid >32 t | Euro IV | EGR | EC |  | 0.02 | 0.5 | 12 | 86 | 3.7282e-05 | 0.13664 | 6.4004 | 13.3819 | -3.1226e-05 | 0.010663 | 0.1598 | 0% | 0% | 50 | 22.1064
Heavy Duty Trucks | Diesel | Rigid >32 t | Euro IV | EGR | EC |  | 0.02 | 1 | 12 | 83 | -0.00035581 | 0.17518 | 7.3966 | 10.8342 | -2.83e-05 | 0.0089368 | 0.15149 | 0% | 0% | 50 | 29.3471
Heavy Duty Trucks | Diesel | Rigid >32 t | Euro IV | EGR | EC |  | 0.04 | 0 | 12 | 86 | 0.00018584 | 0.080115 | 3.7973 | 9.0206 | -2.2715e-05 | 0.007008 | 0.10454 | 0% | 0% | 50 | 21.218
Heavy Duty Trucks | Diesel | Rigid >32 t | Euro IV | EGR | EC |  | 0.04 | 0.5 | 12 | 75 | -0.00057434 | 0.62436 | 21.3661 | 23.8379 | -7.3295e-05 | 0.025644 | 0.42995 | 0% | 0% | 50 | 33.7661
Heavy Duty Trucks | Diesel | Rigid >32 t | Euro IV | EGR | EC |  | 0.04 | 1 | 12 | 60 | -0.028955 | 1.6174 | 15.5649 | -17.6994 | -0.0006997 | 0.043159 | 0.11549 | 0% | 0% | 50 | 45.2028
Heavy Duty Trucks | Diesel | Rigid >32 t | Euro IV | EGR | EC |  | 0.06 | 0 | 12 | 86 | 0.0056481 | 0.56739 | 6.8039 | 25.0883 | 0.000143 | 0.02508 | 0.13504 | 0% | 0% | 50 | 28.5103
Heavy Duty Trucks | Diesel | Rigid >32 t | Euro IV | EGR | EC |  | 0.06 | 0.5 | 12 | 59 | 1.1443 | -7.4231 | -37.53 | 6.5786 | 0.027034 | -0.26866 | 0.057068 | 0% | 0% | 50 | 45.2372
Heavy Duty Trucks | Diesel | Rigid >32 t | Euro IV | EGR | EC |  | 0.06 | 1 | 12 | 43 | -0.13423 | 6.317 | 7.6602 | -1.2283 | -0.0022031 | 0.10864 | -0.085474 | 0% | 0% | 43 | 60.6182
Heavy Duty Trucks | Diesel | Rigid >32 t | Euro IV | EGR | CH4 | Urban Peak |  |  | 10 | 130 | 0 | 0 | 175 | 0 | 0 | 0 | 1000 | 97% | 0% | 50 | 0.00525
Heavy Duty Trucks | Diesel | Rigid >32 t | Euro IV | EGR | CH4 | Urban Off Peak |  |  | 10 | 130 | 0 | 0 | 175 | 0 | 0 | 0 | 1000 | 97% | 0% | 50 | 0.00525
Heavy Duty Trucks | Diesel | Rigid >32 t | Euro IV | EGR | CH4 | Rural |  |  | 10 | 130 | 0 | 0 | 80 | 0 | 0 | 0 | 1000 | 93% | 0% | 50 | 0.0056
Heavy Duty Trucks | Diesel | Rigid >32 t | Euro IV | EGR | CH4 | Highway |  |  | 10 | 130 | 0 | 0 | 70 | 0 | 0 | 0 | 1000 | 94% | 0% | 50 | 0.0042
Heavy Duty Trucks | Diesel | Rigid >32 t | Euro IV | EGR | NH3 | Urban Peak |  |  | 10 | 130 | 0 | 0 | 0.0029 | 0 | 0 | 0 | 1 | 0% | 0% | 50 | 0.0029
Heavy Duty Trucks | Diesel | Rigid >32 t | Euro IV | EGR | NH3 | Urban Off Peak |  |  | 10 | 130 | 0 | 0 | 0.0029 | 0 | 0 | 0 | 1 | 0% | 0% | 50 | 0.0029
Heavy Duty Trucks | Diesel | Rigid >32 t | Euro IV | EGR | NH3 | Rural |  |  | 10 | 130 | 0 | 0 | 0.0029 | 0 | 0 | 0 | 1 | 0% | 0% | 50 | 0.0029
Heavy Duty Trucks | Diesel | Rigid >32 t | Euro IV | EGR | NH3 | Highway |  |  | 10 | 130 | 0 | 0 | 0.0029 | 0 | 0 | 0 | 1 | 0% | 0% | 50 | 0.0029
Heavy Duty Trucks | Diesel | Rigid >32 t | Euro IV | EGR | N2O | Urban Peak |  |  | 10 | 130 | 0 | 0 | 0.0174 | 0 | 0 | 0 | 1 | 0% | 0% | 50 | 0.0174
Heavy Duty Trucks | Diesel | Rigid >32 t | Euro IV | EGR | N2O | Urban Off Peak |  |  | 10 | 130 | 0 | 0 | 0.0174 | 0 | 0 | 0 | 1 | 0% | 0% | 50 | 0.0174
Heavy Duty Trucks | Diesel | Rigid >32 t | Euro IV | EGR | N2O | Rural |  |  | 10 | 130 | 0 | 0 | 0.0214 | 0 | 0 | 0 | 1 | 0% | 0% | 50 | 0.0214
Heavy Duty Trucks | Diesel | Rigid >32 t | Euro IV | EGR | N2O | Highway |  |  | 10 | 130 | 0 | 0 | 0.0174 | 0 | 0 | 0 | 1 | 0% | 0% | 50 | 0.0174
Heavy Duty Trucks | Diesel | Rigid >32 t | Euro V | SCR | CO |  | -0.06 | 0 | 5 | 65 | -0.0021962 | 0.163 | -1.0946 | 2.0153 | 0.0051956 | -0.039044 | 0.076719 | 0% | 0% | 50 | 0.14442
Heavy Duty Trucks | Diesel | Rigid >32 t | Euro V | SCR | CO |  | -0.06 | 0.5 | 5 | 60 | -0.007723 | 0.50686 | -2.0068 | 0.92471 | 0.014728 | -0.055824 | 2.7134e-14 | 0% | 0% | 50 | 0.11894
Heavy Duty Trucks | Diesel | Rigid >32 t | Euro V | SCR | CO |  | -0.06 | 1 | 5 | 65 | -0.0018688 | 0.1356 | -0.89621 | 1.6749 | 0.0043613 | -0.033135 | 0.067984 | 0% | 0% | 50 | 0.13371
Heavy Duty Trucks | Diesel | Rigid >32 t | Euro V | SCR | CO |  | -0.04 | 0 | 5 | 85 | -0.0027184 | 0.25593 | -1.6757 | 3.0875 | 0.0074222 | -0.053412 | 0.10497 | 0% | 0% | 50 | 0.27433
Heavy Duty Trucks | Diesel | Rigid >32 t | Euro V | SCR | CO |  | -0.04 | 0.5 | 5 | 75 | -0.0074116 | 0.61614 | -2.7406 | 2.339 | 0.015941 | -0.068811 | 0.040725 | 0% | 0% | 50 | 0.26292
Heavy Duty Trucks | Diesel | Rigid >32 t | Euro V | SCR | CO |  | -0.04 | 1 | 5 | 85 | -0.0028798 | 0.2754 | -1.7065 | 3.0368 | 0.0076873 | -0.053828 | 0.10671 | 0% | 0% | 50 | 0.29606
Heavy Duty Trucks | Diesel | Rigid >32 t | Euro V | SCR | CO |  | -0.02 | 0 | 5 | 85 | -0.00026892 | 0.30329 | -1.934 | 3.2185 | 0.0085743 | -0.05596 | 0.095125 | 0% | 0% | 50 | 0.67383
Heavy Duty Trucks | Diesel | Rigid >32 t | Euro V | SCR | CO |  | -0.02 | 0.5 | 5 | 85 | -0.0011632 | 0.33102 | -1.8655 | 2.9824 | 0.0079826 | -0.046036 | 0.077794 | 0% | 0% | 50 | 0.66755
Heavy Duty Trucks | Diesel | Rigid >32 t | Euro V | SCR | CO |  | -0.02 | 1 | 5 | 85 | -0.0025987 | 0.53999 | -2.4072 | 3.5862 | 0.011013 | -0.047527 | 0.083444 | 0% | 0% | 50 | 0.71983
Heavy Duty Trucks | Diesel | Rigid >32 t | Euro V | SCR | CO |  | 0 | 0 | 5 | 85 | 0.0045123 | 0.19208 | -1.3747 | 2.502 | 0.0062062 | -0.040787 | 0.072735 | 0% | 0% | 50 | 1.4437
Heavy Duty Trucks | Diesel | Rigid >32 t | Euro V | SCR | CO |  | 0 | 0.5 | 5 | 85 | 0.026692 | 1.0086 | -4.8797 | 6.103 | 0.026938 | -0.1176 | 0.14335 | 0% | 0% | 50 | 1.8245
Heavy Duty Trucks | Diesel | Rigid >32 t | Euro V | SCR | CO |  | 0 | 1 | 5 | 85 | 0.029412 | 1.5029 | -4.8135 | 3.0367 | 0.029644 | -0.064577 | 4.2569e-14 | 0% | 0% | 50 | 2.0304
Heavy Duty Trucks | Diesel | Rigid >32 t | Euro V | SCR | CO |  | 0.02 | 0 | 5 | 85 | 0.0048137 | 0.12529 | 9.8242 | -0.0016443 | 0.00060742 | 0.20126 | 0.13823 | 0% | 0% | 50 | 2.3996
Heavy Duty Trucks | Diesel | Rigid >32 t | Euro V | SCR | CO |  | 0.02 | 0.5 | 5 | 85 | 0.022919 | 0.1122 | -1.8603 | 5.5664 | 0.0085451 | -0.068249 | 0.16491 | 0% | 0% | 50 | 3.3761
Heavy Duty Trucks | Diesel | Rigid >32 t | Euro V | SCR | CO |  | 0.02 | 1 | 5 | 80 | -0.0040468 | 0.34016 | 5.3717 | -2.1365 | -0.0010393 | 0.12168 | 1.1907e-11 | 0% | 0% | 50 | 3.5056
Heavy Duty Trucks | Diesel | Rigid >32 t | Euro V | SCR | CO |  | 0.04 | 0 | 5 | 85 | 0.013231 | -0.053555 | 1.6333 | 10.0611 | 0.003641 | -0.012927 | 0.34704 | 0% | 0% | 50 | 3.6618
Heavy Duty Trucks | Diesel | Rigid >32 t | Euro V | SCR | CO |  | 0.04 | 0.5 | 5 | 75 | 0.00016225 | -0.022816 | 0.75332 | 8.2148 | 3.7585e-05 | -0.005469 | 0.22746 | 0% | 0% | 50 | 3.8033
Heavy Duty Trucks | Diesel | Rigid >32 t | Euro V | SCR | CO |  | 0.04 | 1 | 5 | 60 | -0.0028446 | 0.33738 | 0.32321 | -10.3828 | 0.00036353 | 0.049855 | -0.26884 | 0% | 0% | 50 | 3.1516
Heavy Duty Trucks | Diesel | Rigid >32 t | Euro V | SCR | CO |  | 0.06 | 0 | 5 | 85 | 5.6177e-05 | -0.010274 | 0.50148 | 7.3108 | 3.3191e-05 | -0.0045126 | 0.20431 | 0% | 0% | 50 | 4.4506
Heavy Duty Trucks | Diesel | Rigid >32 t | Euro V | SCR | CO |  | 0.06 | 0.5 | 5 | 60 | 0.00017218 | -0.017007 | 0.68986 | 5.7902 | 5.8475e-05 | -0.00351 | 0.15264 | 0% | 0% | 50 | 3.1276
Heavy Duty Trucks | Diesel | Rigid >32 t | Euro V | SCR | CO |  | 0.06 | 1 | 5 | 45 | 0.00052648 | -0.034942 | 0.48926 | 7.3297 | 9.654e-05 | -0.0068483 | 0.15152 | 0% | 0% | 45 | 3.7562
Heavy Duty Trucks | Diesel | Rigid >32 t | Euro V | SCR | NOx |  | -0.06 | 0 | 5 | 75 | -0.00052186 | 0.047434 | -0.52484 | 3.1424 | 0.00054975 | -0.007475 | 0.040074 | 0% | 0% | 50 | 0.58139
Heavy Duty Trucks | Diesel | Rigid >32 t | Euro V | SCR | NOx |  | -0.06 | 0.5 | 5 | 80 | -0.00053191 | 0.049221 | -0.52362 | 3.002 | 0.00061862 | -0.0083154 | 0.041697 | 0% | 0% | 50 | 0.56946
Heavy Duty Trucks | Diesel | Rigid >32 t | Euro V | SCR | NOx |  | -0.06 | 1 | 5 | 80 | -0.00056638 | 0.053301 | -0.52274 | 2.9876 | 0.00069899 | -0.0090575 | 0.043972 | 0% | 0% | 50 | 0.58726
Heavy Duty Trucks | Diesel | Rigid >32 t | Euro V | SCR | NOx |  | -0.04 | 0 | 5 | 85 | -0.0040544 | 0.39467 | -2.4311 | 4.9768 | 0.0028963 | -0.019696 | 0.045161 | 0% | 0% | 50 | 1.1532
Heavy Duty Trucks | Diesel | Rigid >32 t | Euro V | SCR | NOx |  | -0.04 | 0.5 | 5 | 85 | -0.0059168 | 0.57738 | -3.4666 | 7.1136 | 0.0040293 | -0.027426 | 0.066329 | 0% | 0% | 50 | 1.2263
Heavy Duty Trucks | Diesel | Rigid >32 t | Euro V | SCR | NOx |  | -0.04 | 1 | 5 | 85 | -0.0071361 | 0.71466 | -4.1356 | 8.311 | 0.0047001 | -0.031186 | 0.076707 | 0% | 0% | 50 | 1.356
Heavy Duty Trucks | Diesel | Rigid >32 t | Euro V | SCR | NOx |  | -0.02 | 0 | 5 | 85 | -8.3418e-06 | 0.88011 | -4.2583 | 7.9914 | 0.0059049 | -0.028363 | 0.059661 | 0% | 0% | 50 | 2.9757
Heavy Duty Trucks | Diesel | Rigid >32 t | Euro V | SCR | NOx |  | -0.02 | 0.5 | 5 | 85 | -0.0045312 | 1.058 | -4.213 | 6.3566 | 0.0051673 | -0.015037 | 0.028018 | 0% | 0% | 50 | 3.0739
Heavy Duty Trucks | Diesel | Rigid >32 t | Euro V | SCR | NOx |  | -0.02 | 1 | 5 | 85 | -0.0019952 | 0.39198 | -1.3481 | 2.0049 | 0.0016631 | -0.0031507 | 0.0082217 | 0% | 0% | 50 | 3.3188
Heavy Duty Trucks | Diesel | Rigid >32 t | Euro V | SCR | NOx |  | 0 | 0 | 5 | 85 | -0.00029097 | 0.0083994 | 1.8667 | 3.3645 | -5.6387e-05 | 0.0085946 | 0.0436 | 0% | 0% | 50 | 4.8939
Heavy Duty Trucks | Diesel | Rigid >32 t | Euro V | SCR | NOx |  | 0 | 0.5 | 5 | 85 | -0.0096073 | 1.1955 | -0.29678 | 2.0013 | 0.0035053 | 0.018044 | -2.3611e-12 | 0% | 0% | 50 | 3.6728
Heavy Duty Trucks | Diesel | Rigid >32 t | Euro V | SCR | NOx |  | 0 | 1 | 5 | 85 | -0.0031004 | 0.4296 | -1.4509 | 2.3392 | 0.0017169 | -0.0047355 | 0.011473 | 0% | 0% | 50 | 3.0305
Heavy Duty Trucks | Diesel | Rigid >32 t | Euro V | SCR | NOx |  | 0.02 | 0 | 5 | 85 | 0.00015893 | -0.01838 | 0.63056 | 3.2704 | 9.7075e-06 | 0.00020968 | 0.034005 | 0% | 0% | 50 | 2.5349
Heavy Duty Trucks | Diesel | Rigid >32 t | Euro V | SCR | NOx |  | 0.02 | 0.5 | 5 | 85 | 0.00065351 | -0.033134 | 1.1908 | 2.1998 | 0.00013574 | 0.0012557 | 0.029382 | 0% | 0% | 50 | 2.8085
Heavy Duty Trucks | Diesel | Rigid >32 t | Euro V | SCR | NOx |  | 0.02 | 1 | 5 | 80 | 0.0042532 | -0.052983 | 2.9883 | 2.2655 | 0.0012018 | 0.00034543 | 0.050198 | 0% | 0% | 50 | 3.5865
Heavy Duty Trucks | Diesel | Rigid >32 t | Euro V | SCR | NOx |  | 0.04 | 0 | 5 | 85 | 0.00035623 | -0.019467 | 0.4751 | 2.9943 | 7.3209e-05 | -0.00086245 | 0.028968 | 0% | 0% | 50 | 2.678
Heavy Duty Trucks | Diesel | Rigid >32 t | Euro V | SCR | NOx |  | 0.04 | 0.5 | 5 | 75 | 0.0058073 | -0.12985 | 4.1043 | -0.095164 | 0.001036 | 0.005332 | 0.035328 | 0% | 0% | 50 | 4.194
Heavy Duty Trucks | Diesel | Rigid >32 t | Euro V | SCR | NOx |  | 0.04 | 1 | 5 | 60 | 0.011392 | -0.14512 | 3.0471 | -0.22433 | 0.0016886 | -0.0013011 | 0.027364 | 0% | 0% | 50 | 5.8004
Heavy Duty Trucks | Diesel | Rigid >32 t | Euro V | SCR | NOx |  | 0.06 | 0 | 5 | 85 | 0.0013042 | -0.049767 | 1.3961 | 1.9271 | 0.00021773 | 0.0012736 | 0.027295 | 0% | 0% | 50 | 3.4738
Heavy Duty Trucks | Diesel | Rigid >32 t | Euro V | SCR | NOx |  | 0.06 | 0.5 | 5 | 60 | 0.010297 | -0.15839 | 3.327 | -1.1995 | 0.0014042 | 0.0014778 | 0.020123 | 0% | 0% | 50 | 5.8608
Heavy Duty Trucks | Diesel | Rigid >32 t | Euro V | SCR | NOx |  | 0.06 | 1 | 5 | 45 | 0.057004 | -0.68647 | 8.7827 | -1.2854 | 0.0055907 | -0.0020996 | 0.050293 | 0% | 0% | 45 | 8.2732
Heavy Duty Trucks | Diesel | Rigid >32 t | Euro V | SCR | VOC |  | -0.06 | 0 | 5 | 80 | -0.0036173 | 0.32338 | -1.3991 | 1.0081 | 0.34814 | -1.1012 | -0.74244 | 0% | 0% | 50 | 0.0070552
Heavy Duty Trucks | Diesel | Rigid >32 t | Euro V | SCR | VOC |  | -0.06 | 0.5 | 5 | 85 | -0.0044159 | 0.40048 | -1.8006 | 1.5728 | 0.46533 | -1.7029 | 0.053437 | 0% | 0% | 50 | 0.0066916
Heavy Duty Trucks | Diesel | Rigid >32 t | Euro V | SCR | VOC |  | -0.06 | 1 | 5 | 80 | -0.0031643 | 0.28314 | -1.2754 | 1.1581 | 0.33125 | -1.2072 | 0.11257 | 0% | 0% | 50 | 0.0065037
Heavy Duty Trucks | Diesel | Rigid >32 t | Euro V | SCR | VOC |  | -0.04 | 0 | 5 | 85 | -0.0025129 | 0.27948 | -1.3368 | 2.2205 | 0.31604 | -1.6816 | 3.654 | 0% | 0% | 50 | 0.0090172
Heavy Duty Trucks | Diesel | Rigid >32 t | Euro V | SCR | VOC |  | -0.04 | 0.5 | 5 | 85 | -0.0030312 | 0.30494 | -1.3673 | 1.2341 | 0.31557 | -1.1039 | 2.8543e-08 | 0% | 0% | 50 | 0.0086224
Heavy Duty Trucks | Diesel | Rigid >32 t | Euro V | SCR | VOC |  | -0.04 | 1 | 5 | 85 | -0.003111 | 0.31554 | -1.4273 | 1.3142 | 0.32806 | -1.1529 | 2.925e-08 | 0% | 0% | 50 | 0.0086537
Heavy Duty Trucks | Diesel | Rigid >32 t | Euro V | SCR | VOC |  | -0.02 | 0 | 5 | 85 | -0.0011454 | 0.3595 | -1.664 | 2.7238 | 0.39979 | -1.9431 | 3.9217 | 0% | 0% | 50 | 0.014899
Heavy Duty Trucks | Diesel | Rigid >32 t | Euro V | SCR | VOC |  | -0.02 | 0.5 | 5 | 85 | -0.0016354 | 0.27156 | -1.3033 | 2.0603 | 0.27024 | -1.2927 | 2.5569 | 0% | 0% | 50 | 0.01341
Heavy Duty Trucks | Diesel | Rigid >32 t | Euro V | SCR | VOC |  | -0.02 | 1 | 5 | 85 | -0.0021496 | 0.37499 | -1.6945 | 1.5575 | 0.35513 | -1.2005 | -9.475e-12 | 0% | 0% | 50 | 0.014149
Heavy Duty Trucks | Diesel | Rigid >32 t | Euro V | SCR | VOC |  | 0 | 0 | 5 | 85 | 0.00095442 | 0.11168 | -0.27968 | 1.3285 | 0.13826 | -0.60628 | 2.9574 | 0% | 0% | 50 | 0.024245
Heavy Duty Trucks | Diesel | Rigid >32 t | Euro V | SCR | VOC |  | 0 | 0.5 | 5 | 85 | 0.0022466 | 0.26992 | -1.0194 | 2.367 | 0.29382 | -1.2599 | 3.9716 | 0% | 0% | 50 | 0.026854
Heavy Duty Trucks | Diesel | Rigid >32 t | Euro V | SCR | VOC |  | 0 | 1 | 5 | 85 | 0.0032586 | 0.40495 | -1.5596 | 2.4341 | 0.38101 | -1.2973 | 2.801 | 0% | 0% | 50 | 0.03019
Heavy Duty Trucks | Diesel | Rigid >32 t | Euro V | SCR | VOC |  | 0.02 | 0 | 5 | 85 | 0.001498 | 0.072939 | 0.15514 | 1.375 | 0.10285 | -0.32649 | 3.6922 | 0% | 0% | 50 | 0.030981
Heavy Duty Trucks | Diesel | Rigid >32 t | Euro V | SCR | VOC |  | 0.02 | 0.5 | 5 | 85 | 0.0027131 | 0.051358 | 0.19654 | 1.748 | 0.102 | -0.51923 | 4.683 | 0% | 0% | 50 | 0.040997
Heavy Duty Trucks | Diesel | Rigid >32 t | Euro V | SCR | VOC |  | 0.02 | 1 | 5 | 80 | 0.0023171 | 0.018278 | 0.3155 | 1.2911 | 0.05881 | -0.32139 | 3.8106 | 0% | 0% | 50 | 0.052298
Heavy Duty Trucks | Diesel | Rigid >32 t | Euro V | SCR | VOC |  | 0.04 | 0 | 5 | 85 | 0.0012862 | 0.010336 | 0.53738 | 0.97329 | 0.042833 | -0.043459 | 3.4668 | 0% | 0% | 50 | 0.039577
Heavy Duty Trucks | Diesel | Rigid >32 t | Euro V | SCR | VOC |  | 0.04 | 0.5 | 5 | 75 | 0.0022103 | 0.00037027 | 0.47063 | 1.0963 | 0.043147 | -0.19235 | 3.588 | 0% | 0% | 50 | 0.059277
Heavy Duty Trucks | Diesel | Rigid >32 t | Euro V | SCR | VOC |  | 0.04 | 1 | 5 | 60 | 0.0022053 | -0.015254 | 0.90231 | 1.0927 | 0.027464 | -0.033012 | 4.5562 | 0% | 0% | 50 | 0.079295
Heavy Duty Trucks | Diesel | Rigid >32 t | Euro V | SCR | VOC |  | 0.06 | 0 | 5 | 85 | 0.0016349 | -0.0023888 | 0.61546 | 1.0132 | 0.03637 | -0.054226 | 3.6881 | 0% | 0% | 50 | 0.050092
Heavy Duty Trucks | Diesel | Rigid >32 t | Euro V | SCR | VOC |  | 0.06 | 0.5 | 5 | 60 | 0.001684 | -0.012448 | 0.85623 | 0.7787 | 0.019085 | 0.087233 | 3.7043 | 0% | 0% | 50 | 0.079948
Heavy Duty Trucks | Diesel | Rigid >32 t | Euro V | SCR | VOC |  | 0.06 | 1 | 5 | 45 | 0.0035559 | -0.031388 | 0.29868 | 1.0166 | 0.033663 | -0.36878 | 2.8389 | 0% | 0% | 45 | 0.11228
Heavy Duty Trucks | Diesel | Rigid >32 t | Euro V | SCR | EC |  | -0.06 | 0 | 5 | 70 | -0.0030984 | 0.24261 | -1.3114 | 3.12 | 0.0019174 | -0.013934 | 0.041702 | 0% | 0% | 50 | 0.75758
Heavy Duty Trucks | Diesel | Rigid >32 t | Euro V | SCR | EC |  | -0.06 | 0.5 | 5 | 75 | -0.0017949 | 0.14783 | -0.77878 | 2.6687 | 0.0014348 | -0.012666 | 0.047946 | 0% | 0% | 50 | 0.72592
Heavy Duty Trucks | Diesel | Rigid >32 t | Euro V | SCR | EC |  | -0.06 | 1 | 5 | 80 | -0.0013513 | 0.11742 | -0.57066 | 2.4186 | 0.0012865 | -0.012349 | 0.050618 | 0% | 0% | 50 | 0.74371
Heavy Duty Trucks | Diesel | Rigid >32 t | Euro V | SCR | EC |  | -0.04 | 0 | 5 | 85 | -0.0056359 | 0.53978 | -2.598 | 4.8755 | 0.0031526 | -0.017514 | 0.045207 | 0% | 0% | 50 | 1.4748
Heavy Duty Trucks | Diesel | Rigid >32 t | Euro V | SCR | EC |  | -0.04 | 0.5 | 5 | 85 | -0.0036268 | 0.34875 | -1.7227 | 3.2362 | 0.0019585 | -0.011779 | 0.032156 | 0% | 0% | 50 | 1.5469
Heavy Duty Trucks | Diesel | Rigid >32 t | Euro V | SCR | EC |  | -0.04 | 1 | 5 | 85 | -0.0042141 | 0.41783 | -2.0803 | 3.8045 | 0.002211 | -0.013675 | 0.037548 | 0% | 0% | 50 | 1.711
Heavy Duty Trucks | Diesel | Rigid >32 t | Euro V | SCR | EC |  | -0.02 | 0 | 5 | 85 | -0.00062194 | 0.47629 | -2.0673 | 3.4866 | 0.0024277 | -0.010317 | 0.023375 | 0% | 0% | 50 | 3.6334
Heavy Duty Trucks | Diesel | Rigid >32 t | Euro V | SCR | EC |  | -0.02 | 0.5 | 5 | 85 | -0.0031408 | 0.64742 | -2.7817 | 4.1491 | 0.0024209 | -0.008106 | 0.01811 | 0% | 0% | 50 | 3.8518
Heavy Duty Trucks | Diesel | Rigid >32 t | Euro V | SCR | EC |  | -0.02 | 1 | 5 | 85 | -0.0046228 | 0.85256 | -3.2867 | 4.4557 | 0.0026057 | -0.005796 | 0.015965 | 0% | 0% | 50 | 4.4667
Heavy Duty Trucks | Diesel | Rigid >32 t | Euro V | SCR | EC |  | 0 | 0 | 5 | 85 | 0.011861 | 0.18189 | 0.75776 | 7.7585 | 0.0020718 | -0.012605 | 0.10964 | 0% | 0% | 50 | 8.5126
Heavy Duty Trucks | Diesel | Rigid >32 t | Euro V | SCR | EC |  | 0 | 0.5 | 5 | 85 | 0.02229 | 0.70467 | -2.7478 | 6.4144 | 0.0034362 | -0.013751 | 0.048 | 0% | 0% | 50 | 11.1104
Heavy Duty Trucks | Diesel | Rigid >32 t | Euro V | SCR | EC |  | 0 | 1 | 5 | 85 | 0.03646 | 1.6134 | -5.6668 | 7.8842 | 0.0050088 | -0.0076308 | 0.022783 | 0% | 0% | 50 | 13.6733
Heavy Duty Trucks | Diesel | Rigid >32 t | Euro V | SCR | EC |  | 0.02 | 0 | 5 | 85 | 0.0077638 | 0.0089685 | 7.5349 | 4.0282 | 0.00047672 | 0.012462 | 0.1341 | 0% | 0% | 50 | 14.0962
Heavy Duty Trucks | Diesel | Rigid >32 t | Euro V | SCR | EC |  | 0.02 | 0.5 | 5 | 85 | 0.084242 | -0.25786 | 5.8006 | 17.7726 | 0.0043949 | -0.035227 | 0.27494 | 0% | 0% | 50 | 21.4578
Heavy Duty Trucks | Diesel | Rigid >32 t | Euro V | SCR | EC |  | 0.02 | 1 | 5 | 80 | 0.41027 | -0.22528 | 10.9809 | 47.182 | 0.016334 | -0.10975 | 0.66477 | 0% | 0% | 50 | 28.4986
Heavy Duty Trucks | Diesel | Rigid >32 t | Euro V | SCR | EC |  | 0.04 | 0 | 5 | 85 | 0.016118 | 0.11216 | 13.1388 | 5.1079 | 0.0006332 | 0.021952 | 0.19899 | 0% | 0% | 50 | 20.5392
Heavy Duty Trucks | Diesel | Rigid >32 t | Euro V | SCR | EC |  | 0.04 | 0.5 | 5 | 75 | 0.047524 | -0.39488 | 5.2606 | 7.496 | 0.0014831 | -0.013571 | 0.13414 | 0% | 0% | 50 | 33.026
Heavy Duty Trucks | Diesel | Rigid >32 t | Euro V | SCR | EC |  | 0.04 | 1 | 5 | 60 | 0.073741 | -0.044487 | 0.44238 | 3.2976 | 0.0018146 | -0.0087383 | 0.037528 | 0% | 0% | 50 | 44.1467
Heavy Duty Trucks | Diesel | Rigid >32 t | Euro V | SCR | EC |  | 0.06 | 0 | 5 | 85 | 0.020427 | 0.37923 | 16.8665 | 4.6555 | 0.00056882 | 0.030717 | 0.22157 | 0% | 0% | 50 | 27.3592
Heavy Duty Trucks | Diesel | Rigid >32 t | Euro V | SCR | EC |  | 0.06 | 0.5 | 5 | 60 | 0.063756 | -0.41418 | 2.9628 | 5.0769 | 0.0015017 | -0.012683 | 0.077799 | 0% | 0% | 50 | 44.3246
Heavy Duty Trucks | Diesel | Rigid >32 t | Euro V | SCR | EC |  | 0.06 | 1 | 5 | 45 | 0.22676 | 0.41917 | -0.32597 | 1.9216 | 0.0040231 | -0.0060471 | 0.02332 | 0% | 0% | 45 | 60.4923
Heavy Duty Trucks | Diesel | Rigid >32 t | Euro V | SCR | CH4 | Urban Peak |  |  | 10 | 130 | 0 | 0 | 175 | 0 | 0 | 0 | 1000 | 97% | 0% | 50 | 0.00525
Heavy Duty Trucks | Diesel | Rigid >32 t | Euro V | SCR | CH4 | Urban Off Peak |  |  | 10 | 130 | 0 | 0 | 175 | 0 | 0 | 0 | 1000 | 97% | 0% | 50 | 0.00525
Heavy Duty Trucks | Diesel | Rigid >32 t | Euro V | SCR | CH4 | Rural |  |  | 10 | 130 | 0 | 0 | 80 | 0 | 0 | 0 | 1000 | 93% | 0% | 50 | 0.0056
Heavy Duty Trucks | Diesel | Rigid >32 t | Euro V | SCR | CH4 | Highway |  |  | 10 | 130 | 0 | 0 | 70 | 0 | 0 | 0 | 1000 | 94% | 0% | 50 | 0.0042
Heavy Duty Trucks | Diesel | Rigid >32 t | Euro V | SCR | NH3 | Urban Peak |  |  | 10 | 130 | 0 | 0 | 0.011 | 0 | 0 | 0 | 1 | 0% | 0% | 50 | 0.011
Heavy Duty Trucks | Diesel | Rigid >32 t | Euro V | SCR | NH3 | Urban Off Peak |  |  | 10 | 130 | 0 | 0 | 0.011 | 0 | 0 | 0 | 1 | 0% | 0% | 50 | 0.011
Heavy Duty Trucks | Diesel | Rigid >32 t | Euro V | SCR | NH3 | Rural |  |  | 10 | 130 | 0 | 0 | 0.011 | 0 | 0 | 0 | 1 | 0% | 0% | 50 | 0.011
Heavy Duty Trucks | Diesel | Rigid >32 t | Euro V | SCR | NH3 | Highway |  |  | 10 | 130 | 0 | 0 | 0.011 | 0 | 0 | 0 | 1 | 0% | 0% | 50 | 0.011
Heavy Duty Trucks | Diesel | Rigid >32 t | Euro V | SCR | N2O | Urban Peak |  |  | 10 | 130 | 0 | 0 | 0.0456 | 0 | 0 | 0 | 1 | 0% | 0% | 50 | 0.0456
Heavy Duty Trucks | Diesel | Rigid >32 t | Euro V | SCR | N2O | Urban Off Peak |  |  | 10 | 130 | 0 | 0 | 0.0456 | 0 | 0 | 0 | 1 | 0% | 0% | 50 | 0.0456
Heavy Duty Trucks | Diesel | Rigid >32 t | Euro V | SCR | N2O | Rural |  |  | 10 | 130 | 0 | 0 | 0.0616 | 0 | 0 | 0 | 1 | 0% | 0% | 50 | 0.0616
Heavy Duty Trucks | Diesel | Rigid >32 t | Euro V | SCR | N2O | Highway |  |  | 10 | 130 | 0 | 0 | 0.0516 | 0 | 0 | 0 | 1 | 0% | 0% | 50 | 0.0516
Heavy Duty Trucks | Diesel | Rigid >32 t | Euro V | EGR | CO |  | -0.06 | 0 | 5 | 80 | -0.0030555 | 0.26852 | -1.2731 | 2.0787 | 0.018713 | -0.10336 | 0.21693 | 0% | 0% | 50 | 0.1089
Heavy Duty Trucks | Diesel | Rigid >32 t | Euro V | EGR | CO |  | -0.06 | 0.5 | 5 | 85 | -0.0028611 | 0.263 | -1.3805 | 2.2917 | 0.021105 | -0.13117 | 0.26675 | 0% | 0% | 50 | 0.10033
Heavy Duty Trucks | Diesel | Rigid >32 t | Euro V | EGR | CO |  | -0.06 | 1 | 5 | 70 | -0.0054733 | 0.42464 | -2.6108 | 2.7834 | 0.025776 | -0.13561 | 1.6331e-11 | 0% | 0% | 50 | 0.086607
Heavy Duty Trucks | Diesel | Rigid >32 t | Euro V | EGR | CO |  | -0.04 | 0 | 5 | 85 | -0.0046138 | 0.46422 | -1.9551 | 2.8514 | 0.025708 | -0.11137 | 0.21399 | 0% | 0% | 50 | 0.16597
Heavy Duty Trucks | Diesel | Rigid >32 t | Euro V | EGR | CO |  | -0.04 | 0.5 | 5 | 85 | -0.0038648 | 0.37651 | -1.5977 | 2.3198 | 0.021843 | -0.098826 | 0.19584 | 0% | 0% | 50 | 0.15267
Heavy Duty Trucks | Diesel | Rigid >32 t | Euro V | EGR | CO |  | -0.04 | 1 | 5 | 75 | -0.0053776 | 0.44685 | -2.2036 | 1.6064 | 0.019733 | -0.04713 | -0.16874 | 0% | 0% | 50 | 0.14371
Heavy Duty Trucks | Diesel | Rigid >32 t | Euro V | EGR | CO |  | -0.02 | 0 | 5 | 85 | -0.00090321 | 0.41621 | -1.7137 | 2.1272 | 0.021882 | -0.085135 | 0.11562 | 0% | 0% | 50 | 0.33386
Heavy Duty Trucks | Diesel | Rigid >32 t | Euro V | EGR | CO |  | -0.02 | 0.5 | 5 | 85 | -0.0031463 | 0.48975 | -1.9825 | 2.4638 | 0.022373 | -0.07716 | 0.10512 | 0% | 0% | 50 | 0.2815
Heavy Duty Trucks | Diesel | Rigid >32 t | Euro V | EGR | CO |  | -0.02 | 1 | 5 | 85 | -0.0038615 | 0.42112 | -1.9277 | 0.7567 | 0.014631 | -0.016422 | -0.20623 | 0% | 0% | 50 | 0.26693
Heavy Duty Trucks | Diesel | Rigid >32 t | Euro V | EGR | CO |  | 0 | 0 | 5 | 85 | 0.00037097 | 0.035039 | -0.54049 | 2.294 | 0.0019758 | -0.028185 | 0.11896 | 0% | 0% | 50 | 0.5987
Heavy Duty Trucks | Diesel | Rigid >32 t | Euro V | EGR | CO |  | 0 | 0.5 | 5 | 85 | 0.0033761 | 0.41917 | -2.3316 | 1.8897 | 0.01909 | -0.083677 | 5.5266e-12 | 0% | 0% | 50 | 0.62249
Heavy Duty Trucks | Diesel | Rigid >32 t | Euro V | EGR | CO |  | 0 | 1 | 5 | 85 | 0.0064325 | 0.81379 | -3.3864 | 3.7243 | 0.0368 | -0.13559 | 0.14163 | 0% | 0% | 50 | 0.62626
Heavy Duty Trucks | Diesel | Rigid >32 t | Euro V | EGR | CO |  | 0.02 | 0 | 5 | 85 | 0.0080413 | 0.61991 | -2.2272 | 1.9239 | 0.027116 | -0.074454 | 0.040593 | 0% | 0% | 50 | 0.76293
Heavy Duty Trucks | Diesel | Rigid >32 t | Euro V | EGR | CO |  | 0.02 | 0.5 | 5 | 85 | 0.003636 | 0.31506 | -1.9506 | 1.6397 | 0.012349 | -0.059856 | -2.6079e-14 | 0% | 0% | 50 | 0.82231
Heavy Duty Trucks | Diesel | Rigid >32 t | Euro V | EGR | CO |  | 0.02 | 1 | 5 | 80 | 0.012243 | 1.1191 | -2.3246 | 1.1351 | 0.042862 | -0.05951 | 0.020339 | 0% | 0% | 50 | 0.80865
Heavy Duty Trucks | Diesel | Rigid >32 t | Euro V | EGR | CO |  | 0.04 | 0 | 5 | 85 | -0.00047076 | 0.0097863 | 2.9096 | -2.3381 | -0.001177 | 0.10657 | 0.041883 | 0% | 0% | 50 | 0.8959
Heavy Duty Trucks | Diesel | Rigid >32 t | Euro V | EGR | CO |  | 0.04 | 0.5 | 5 | 75 | -0.00046914 | 0.024564 | 2.5789 | -2.352 | -0.00052249 | 0.087268 | 0.012828 | 0% | 0% | 50 | 0.84275
Heavy Duty Trucks | Diesel | Rigid >32 t | Euro V | EGR | CO |  | 0.04 | 1 | 5 | 60 | 6.3337e-05 | -0.031873 | 1.7234 | 1.8016 | -0.00060878 | 0.035041 | 0.19172 | 0% | 0% | 50 | 0.7684
Heavy Duty Trucks | Diesel | Rigid >32 t | Euro V | EGR | CO |  | 0.06 | 0 | 5 | 85 | -0.0008647 | 0.05137 | 3.7762 | -3.1088 | -0.00096322 | 0.13529 | 0.045979 | 0% | 0% | 50 | 0.93603
Heavy Duty Trucks | Diesel | Rigid >32 t | Euro V | EGR | CO |  | 0.06 | 0.5 | 5 | 60 | -0.00095562 | 0.11031 | 3.4301 | -1.8391 | 0.0011275 | 0.1074 | 0.073852 | 0% | 0% | 50 | 0.78905
Heavy Duty Trucks | Diesel | Rigid >32 t | Euro V | EGR | CO |  | 0.06 | 1 | 5 | 45 | 0.0024907 | 0.73894 | -2.4598 | 1.3501 | 0.020332 | -0.052817 | -1.3471e-14 | 0% | 0% | 45 | 0.92451
Heavy Duty Trucks | Diesel | Rigid >32 t | Euro V | EGR | NOx |  | -0.06 | 0 | 5 | 85 | -0.00071001 | 0.068526 | -0.33242 | 2.9695 | 0.0011315 | -0.01004 | 0.060409 | 0% | 0% | 50 | 0.57735
Heavy Duty Trucks | Diesel | Rigid >32 t | Euro V | EGR | NOx |  | -0.06 | 0.5 | 5 | 85 | -0.0007407 | 0.074503 | -0.44664 | 3.3974 | 0.0013165 | -0.013071 | 0.072117 | 0% | 0% | 50 | 0.55161
Heavy Duty Trucks | Diesel | Rigid >32 t | Euro V | EGR | NOx |  | -0.06 | 1 | 5 | 85 | -0.00065796 | 0.068302 | -0.40838 | 3.0775 | 0.0012699 | -0.012838 | 0.068623 | 0% | 0% | 50 | 0.54712
Heavy Duty Trucks | Diesel | Rigid >32 t | Euro V | EGR | NOx |  | -0.04 | 0 | 5 | 85 | -0.0034754 | 0.34734 | -1.9972 | 3.8442 | 0.0035931 | -0.022984 | 0.050168 | 0% | 0% | 50 | 0.85725
Heavy Duty Trucks | Diesel | Rigid >32 t | Euro V | EGR | NOx |  | -0.04 | 0.5 | 5 | 85 | -0.0037517 | 0.36929 | -2.099 | 4.2203 | 0.0037986 | -0.024607 | 0.058089 | 0% | 0% | 50 | 0.84944
Heavy Duty Trucks | Diesel | Rigid >32 t | Euro V | EGR | NOx |  | -0.04 | 1 | 5 | 85 | -0.00407 | 0.40425 | -2.2427 | 4.5136 | 0.0040701 | -0.026007 | 0.06288 | 0% | 0% | 50 | 0.88225
Heavy Duty Trucks | Diesel | Rigid >32 t | Euro V | EGR | NOx |  | -0.02 | 0 | 5 | 85 | -0.0017225 | 0.64343 | -3.368 | 6.3739 | 0.0064181 | -0.035612 | 0.075262 | 0% | 0% | 50 | 1.7172
Heavy Duty Trucks | Diesel | Rigid >32 t | Euro V | EGR | NOx |  | -0.02 | 0.5 | 5 | 85 | -0.003237 | 0.6135 | -2.926 | 5.0491 | 0.0051418 | -0.024131 | 0.049712 | 0% | 0% | 50 | 1.689
Heavy Duty Trucks | Diesel | Rigid >32 t | Euro V | EGR | NOx |  | -0.02 | 1 | 5 | 85 | -0.0040301 | 0.69044 | -2.7368 | 4.5492 | 0.0051622 | -0.018243 | 0.042428 | 0% | 0% | 50 | 1.8113
Heavy Duty Trucks | Diesel | Rigid >32 t | Euro V | EGR | NOx |  | 0 | 0 | 5 | 85 | 0.0075757 | 0.18551 | 1.8672 | 14.3628 | 0.0035287 | -0.010944 | 0.25115 | 0% | 0% | 50 | 3.5621
Heavy Duty Trucks | Diesel | Rigid >32 t | Euro V | EGR | NOx |  | 0 | 0.5 | 5 | 85 | 0.013172 | 0.61424 | -2.6256 | 6.8714 | 0.0062471 | -0.028209 | 0.083256 | 0% | 0% | 50 | 4.2794
Heavy Duty Trucks | Diesel | Rigid >32 t | Euro V | EGR | NOx |  | 0 | 1 | 5 | 85 | 0.021242 | 1.2054 | -3.8685 | 5.8941 | 0.0094182 | -0.022463 | 0.044919 | 0% | 0% | 50 | 4.8794
Heavy Duty Trucks | Diesel | Rigid >32 t | Euro V | EGR | NOx |  | 0.02 | 0 | 5 | 85 | 0.0084646 | 0.092789 | 6.3309 | 10.1227 | 0.0017468 | 0.02738 | 0.21971 | 0% | 0% | 50 | 5.4292
Heavy Duty Trucks | Diesel | Rigid >32 t | Euro V | EGR | NOx |  | 0.02 | 0.5 | 5 | 85 | 0.044846 | 0.51085 | 8.1618 | 27.6144 | 0.0076358 | 0.0035925 | 0.48939 | 0% | 0% | 50 | 7.4081
Heavy Duty Trucks | Diesel | Rigid >32 t | Euro V | EGR | NOx |  | 0.02 | 1 | 5 | 80 | -0.0018436 | 0.15485 | 3.436 | -1.3537 | -0.00025638 | 0.027539 | 0.012906 | 0% | 0% | 50 | 8.7362
Heavy Duty Trucks | Diesel | Rigid >32 t | Euro V | EGR | NOx |  | 0.04 | 0 | 5 | 85 | 0.009033 | 0.13948 | 8.253 | 9.102 | 0.0010952 | 0.042416 | 0.21101 | 0% | 0% | 50 | 7.4935
Heavy Duty Trucks | Diesel | Rigid >32 t | Euro V | EGR | NOx |  | 0.04 | 0.5 | 5 | 75 | -0.0018156 | 0.27 | 3.6298 | -2.037 | -0.0001475 | 0.033192 | -9.3593e-12 | 0% | 0% | 50 | 9.7224
Heavy Duty Trucks | Diesel | Rigid >32 t | Euro V | EGR | NOx |  | 0.04 | 1 | 5 | 60 | -0.0013472 | 0.38045 | 4.0514 | 0.44131 | 3.7295e-05 | 0.03279 | 0.026541 | 0% | 0% | 50 | 11.206
Heavy Duty Trucks | Diesel | Rigid >32 t | Euro V | EGR | NOx |  | 0.06 | 0 | 5 | 85 | -0.0040081 | 0.3132 | 5.2115 | -2.6871 | -0.00052718 | 0.049753 | -2.8853e-11 | 0% | 0% | 50 | 9.2307
Heavy Duty Trucks | Diesel | Rigid >32 t | Euro V | EGR | NOx |  | 0.06 | 0.5 | 5 | 60 | -0.0026414 | 0.57152 | 4.6969 | -1.6577 | 3.3521e-05 | 0.045679 | -1.5148e-14 | 0% | 0% | 50 | 11.2495
Heavy Duty Trucks | Diesel | Rigid >32 t | Euro V | EGR | NOx |  | 0.06 | 1 | 5 | 45 | 0.00020392 | -0.019873 | 0.64726 | 4.0729 | 7.98e-06 | -0.000899 | 0.042538 | 0% | 0% | 45 | 14.056
Heavy Duty Trucks | Diesel | Rigid >32 t | Euro V | EGR | VOC |  | -0.06 | 0 | 5 | 80 | -0.00060569 | 0.048331 | 0.094677 | 3.1732 | 0.025076 | -0.14645 | 1.921 | 0% | 0% | 50 | 0.018511
Heavy Duty Trucks | Diesel | Rigid >32 t | Euro V | EGR | VOC |  | -0.06 | 0.5 | 5 | 80 | -0.00051775 | 0.042236 | 0.030107 | 3.164 | 0.025487 | -0.17895 | 2.0479 | 0% | 0% | 50 | 0.016031
Heavy Duty Trucks | Diesel | Rigid >32 t | Euro V | EGR | VOC |  | -0.06 | 1 | 5 | 85 | -0.00047091 | 0.039672 | 0.023204 | 3.2394 | 0.027415 | -0.20611 | 2.2277 | 0% | 0% | 50 | 0.014792
Heavy Duty Trucks | Diesel | Rigid >32 t | Euro V | EGR | VOC |  | -0.04 | 0 | 5 | 85 | -0.0030258 | 0.28173 | -1.3378 | 2.3618 | 0.076466 | -0.3785 | 0.7752 | 0% | 0% | 50 | 0.030238
Heavy Duty Trucks | Diesel | Rigid >32 t | Euro V | EGR | VOC |  | -0.04 | 0.5 | 5 | 80 | -0.0053075 | 0.45868 | -1.7949 | 1.082 | 0.12845 | -0.43193 | 1.5142e-13 | 0% | 0% | 50 | 0.026349
Heavy Duty Trucks | Diesel | Rigid >32 t | Euro V | EGR | VOC |  | -0.04 | 1 | 5 | 80 | -0.0053704 | 0.45796 | -1.8031 | 1.1221 | 0.13206 | -0.44384 | 2.3564e-13 | 0% | 0% | 50 | 0.024975
Heavy Duty Trucks | Diesel | Rigid >32 t | Euro V | EGR | VOC |  | -0.02 | 0 | 5 | 85 | -0.0007308 | 0.36226 | -1.7094 | 0.64842 | 0.097651 | -0.42495 | 5.7047e-12 | 0% | 0% | 50 | 0.065459
Heavy Duty Trucks | Diesel | Rigid >32 t | Euro V | EGR | VOC |  | -0.02 | 0.5 | 5 | 85 | -0.0022322 | 0.32591 | -1.1872 | 1.5146 | 0.079098 | -0.23673 | 0.30105 | 0% | 0% | 50 | 0.05133
Heavy Duty Trucks | Diesel | Rigid >32 t | Euro V | EGR | VOC |  | -0.02 | 1 | 5 | 85 | -0.0028689 | 0.38554 | -1.2015 | 1.7467 | 0.093766 | -0.22228 | 0.41839 | 0% | 0% | 50 | 0.048892
Heavy Duty Trucks | Diesel | Rigid >32 t | Euro V | EGR | VOC |  | 0 | 0 | 5 | 85 | -0.00012709 | -0.006572 | 1.8632 | -0.056772 | -0.0045477 | 0.43914 | 0.25367 | 0% | 0% | 50 | 0.11213
Heavy Duty Trucks | Diesel | Rigid >32 t | Euro V | EGR | VOC |  | 0 | 0.5 | 5 | 85 | 0.002674 | 0.36937 | 3.0149 | -1.0778 | 0.081744 | 0.81865 | -4.9101e-08 | 0% | 0% | 50 | 0.11475
Heavy Duty Trucks | Diesel | Rigid >32 t | Euro V | EGR | VOC |  | 0 | 1 | 5 | 85 | 0.0013908 | 0.21371 | 1.7658 | -0.45559 | 0.043418 | 0.50903 | 9.217e-08 | 0% | 0% | 50 | 0.1188
Heavy Duty Trucks | Diesel | Rigid >32 t | Euro V | EGR | VOC |  | 0.02 | 0 | 5 | 85 | 0.0014699 | 0.13027 | -1.0988 | 1.5904 | 0.032056 | -0.24292 | 0.30461 | 0% | 0% | 50 | 0.13355
Heavy Duty Trucks | Diesel | Rigid >32 t | Euro V | EGR | VOC |  | 0.02 | 0.5 | 5 | 85 | 0.0095891 | 0.49853 | -2.069 | 1.2379 | 0.12914 | -0.4691 | 0.18718 | 0% | 0% | 50 | 0.15639
Heavy Duty Trucks | Diesel | Rigid >32 t | Euro V | EGR | VOC |  | 0.02 | 1 | 5 | 80 | 0.0064444 | 0.27977 | -2.0621 | 0.79776 | 0.07454 | -0.45136 | -6.6711e-11 | 0% | 0% | 50 | 0.17128
Heavy Duty Trucks | Diesel | Rigid >32 t | Euro V | EGR | VOC |  | 0.04 | 0 | 5 | 85 | -0.00022487 | 0.011166 | 4.314 | -0.5187 | -0.0070913 | 0.89021 | 0.50443 | 0% | 0% | 50 | 0.15758
Heavy Duty Trucks | Diesel | Rigid >32 t | Euro V | EGR | VOC |  | 0.04 | 0.5 | 5 | 75 | 0.01409 | 0.56338 | -3.6143 | 1.5273 | 0.14239 | -0.74323 | 3.2441e-12 | 0% | 0% | 50 | 0.18761
Heavy Duty Trucks | Diesel | Rigid >32 t | Euro V | EGR | VOC |  | 0.04 | 1 | 5 | 60 | 0.0020922 | 0.17818 | 2.0987 | -0.73011 | 0.021074 | 0.51671 | 2.2445e-10 | 0% | 0% | 50 | 0.20662
Heavy Duty Trucks | Diesel | Rigid >32 t | Euro V | EGR | VOC |  | 0.06 | 0 | 5 | 85 | 0.0061361 | 0.2557 | -1.8736 | 0.81897 | 0.065062 | -0.38536 | -2.4021e-09 | 0% | 0% | 50 | 0.1832
Heavy Duty Trucks | Diesel | Rigid >32 t | Euro V | EGR | VOC |  | 0.06 | 0.5 | 5 | 60 | 0.00057275 | 0.16555 | 3.3074 | -1.3209 | 0.0092336 | 0.77388 | 7.7527e-08 | 0% | 0% | 50 | 0.21027
Heavy Duty Trucks | Diesel | Rigid >32 t | Euro V | EGR | VOC |  | 0.06 | 1 | 5 | 45 | 0.030392 | 0.73094 | -2.3717 | 0.69822 | 0.18288 | -0.47447 | 5.3724e-10 | 0% | 0% | 45 | 0.26386
Heavy Duty Trucks | Diesel | Rigid >32 t | Euro V | EGR | EC |  | -0.06 | 0 | 5 | 75 | -0.0027375 | 0.22059 | -1.0331 | 3.2199 | 0.0020149 | -0.015402 | 0.056731 | 0% | 0% | 50 | 0.74405
Heavy Duty Trucks | Diesel | Rigid >32 t | Euro V | EGR | EC |  | -0.06 | 0.5 | 5 | 75 | -0.0040906 | 0.33651 | -1.7223 | 5.188 | 0.0032895 | -0.027931 | 0.099207 | 0% | 0% | 50 | 0.71904
Heavy Duty Trucks | Diesel | Rigid >32 t | Euro V | EGR | EC |  | -0.06 | 1 | 5 | 80 | -0.0017095 | 0.14822 | -0.69152 | 2.5584 | 0.0016192 | -0.014912 | 0.057875 | 0% | 0% | 50 | 0.74302
Heavy Duty Trucks | Diesel | Rigid >32 t | Euro V | EGR | EC |  | -0.04 | 0 | 5 | 85 | -0.0059457 | 0.58558 | -2.8072 | 5.2501 | 0.0035489 | -0.020084 | 0.052925 | 0% | 0% | 50 | 1.4786
Heavy Duty Trucks | Diesel | Rigid >32 t | Euro V | EGR | EC |  | -0.04 | 0.5 | 5 | 85 | -0.0036881 | 0.36342 | -1.7394 | 3.1771 | 0.0020777 | -0.01225 | 0.033752 | 0% | 0% | 50 | 1.5763
Heavy Duty Trucks | Diesel | Rigid >32 t | Euro V | EGR | EC |  | -0.04 | 1 | 5 | 85 | -0.0042039 | 0.42566 | -2.0484 | 3.6109 | 0.0022632 | -0.01358 | 0.037375 | 0% | 0% | 50 | 1.7537
Heavy Duty Trucks | Diesel | Rigid >32 t | Euro V | EGR | EC |  | -0.02 | 0 | 5 | 85 | -0.00034804 | 0.4988 | -2.1686 | 3.8589 | 0.0026103 | -0.011516 | 0.029042 | 0% | 0% | 50 | 3.6759
Heavy Duty Trucks | Diesel | Rigid >32 t | Euro V | EGR | EC |  | -0.02 | 0.5 | 5 | 85 | -0.0031666 | 0.69002 | -2.9256 | 4.311 | 0.0025493 | -0.0081033 | 0.019072 | 0% | 0% | 50 | 3.966
Heavy Duty Trucks | Diesel | Rigid >32 t | Euro V | EGR | EC |  | -0.02 | 1 | 5 | 85 | -0.0047479 | 0.88544 | -3.3636 | 4.4302 | 0.0026175 | -0.0050202 | 0.015037 | 0% | 0% | 50 | 4.6177
Heavy Duty Trucks | Diesel | Rigid >32 t | Euro V | EGR | EC |  | 0 | 0 | 5 | 85 | 0.036099 | 0.48713 | 1.1919 | 18.1904 | 0.0059415 | -0.039023 | 0.28229 | 0% | 0% | 50 | 8.81
Heavy Duty Trucks | Diesel | Rigid >32 t | Euro V | EGR | EC |  | 0 | 0.5 | 5 | 85 | 0.028029 | 0.82345 | -3.2075 | 7.0202 | 0.0040333 | -0.015728 | 0.0542 | 0% | 0% | 50 | 11.5685
Heavy Duty Trucks | Diesel | Rigid >32 t | Euro V | EGR | EC |  | 0 | 1 | 5 | 85 | 0.042724 | 1.8046 | -6.3575 | 9.03 | 0.0055175 | -0.0082036 | 0.029104 | 0% | 0% | 50 | 14.2304
Heavy Duty Trucks | Diesel | Rigid >32 t | Euro V | EGR | EC |  | 0.02 | 0 | 5 | 85 | 0.016486 | -0.0797 | 6.1101 | 5.7304 | 0.001134 | -0.0013578 | 0.15959 | 0% | 0% | 50 | 14.8485
Heavy Duty Trucks | Diesel | Rigid >32 t | Euro V | EGR | EC |  | 0.02 | 0.5 | 5 | 85 | 0.11045 | -0.41103 | 7.2793 | 18.6613 | 0.0054643 | -0.045373 | 0.33323 | 0% | 0% | 50 | 22.4501
Heavy Duty Trucks | Diesel | Rigid >32 t | Euro V | EGR | EC |  | 0.02 | 1 | 5 | 80 | 0.29438 | 0.38115 | 2.8007 | 24.3681 | 0.011395 | -0.063957 | 0.33492 | 0% | 0% | 50 | 29.593
Heavy Duty Trucks | Diesel | Rigid >32 t | Euro V | EGR | EC |  | 0.04 | 0 | 5 | 85 | 0.01348 | 0.065123 | 10.617 | 2.3943 | 0.00050247 | 0.015763 | 0.16483 | 0% | 0% | 50 | 21.5558
Heavy Duty Trucks | Diesel | Rigid >32 t | Euro V | EGR | EC |  | 0.04 | 0.5 | 5 | 75 | 0.049746 | -0.31079 | 3.4449 | 4.8942 | 0.0015253 | -0.012569 | 0.095606 | 0% | 0% | 50 | 34.2555
Heavy Duty Trucks | Diesel | Rigid >32 t | Euro V | EGR | EC |  | 0.04 | 1 | 5 | 60 | 0.12255 | 0.63126 | -0.84286 | 1.739 | 0.0030048 | -0.0017345 | 0.014903 | 0% | 0% | 50 | 45.3114
Heavy Duty Trucks | Diesel | Rigid >32 t | Euro V | EGR | EC |  | 0.06 | 0 | 5 | 85 | 0.037135 | 0.019454 | 14.9952 | 4.9806 | 0.0011693 | 0.012522 | 0.23735 | 0% | 0% | 50 | 28.759
Heavy Duty Trucks | Diesel | Rigid >32 t | Euro V | EGR | EC |  | 0.06 | 0.5 | 5 | 60 | 0.099638 | -0.071252 | -0.044935 | 2.9728 | 0.0023512 | -0.010128 | 0.03102 | 0% | 0% | 50 | 45.4505
Heavy Duty Trucks | Diesel | Rigid >32 t | Euro V | EGR | EC |  | 0.06 | 1 | 5 | 45 | -0.016226 | 0.68327 | 3.5367 | -2.0681 | -0.0002772 | 0.012648 | 0.015572 | 0% | 0% | 45 | 58.9924
Heavy Duty Trucks | Diesel | Rigid >32 t | Euro V | EGR | CH4 | Urban Peak |  |  | 10 | 130 | 0 | 0 | 175 | 0 | 0 | 0 | 1000 | 97% | 0% | 50 | 0.00525
Heavy Duty Trucks | Diesel | Rigid >32 t | Euro V | EGR | CH4 | Urban Off Peak |  |  | 10 | 130 | 0 | 0 | 175 | 0 | 0 | 0 | 1000 | 97% | 0% | 50 | 0.00525
Heavy Duty Trucks | Diesel | Rigid >32 t | Euro V | EGR | CH4 | Rural |  |  | 10 | 130 | 0 | 0 | 80 | 0 | 0 | 0 | 1000 | 93% | 0% | 50 | 0.0056
Heavy Duty Trucks | Diesel | Rigid >32 t | Euro V | EGR | CH4 | Highway |  |  | 10 | 130 | 0 | 0 | 70 | 0 | 0 | 0 | 1000 | 94% | 0% | 50 | 0.0042
Heavy Duty Trucks | Diesel | Rigid >32 t | Euro V | EGR | NH3 | Urban Peak |  |  | 10 | 130 | 0 | 0 | 0.011 | 0 | 0 | 0 | 1 | 0% | 0% | 50 | 0.011
Heavy Duty Trucks | Diesel | Rigid >32 t | Euro V | EGR | NH3 | Urban Off Peak |  |  | 10 | 130 | 0 | 0 | 0.011 | 0 | 0 | 0 | 1 | 0% | 0% | 50 | 0.011
Heavy Duty Trucks | Diesel | Rigid >32 t | Euro V | EGR | NH3 | Rural |  |  | 10 | 130 | 0 | 0 | 0.011 | 0 | 0 | 0 | 1 | 0% | 0% | 50 | 0.011
Heavy Duty Trucks | Diesel | Rigid >32 t | Euro V | EGR | NH3 | Highway |  |  | 10 | 130 | 0 | 0 | 0.011 | 0 | 0 | 0 | 1 | 0% | 0% | 50 | 0.011
Heavy Duty Trucks | Diesel | Rigid >32 t | Euro V | EGR | N2O | Urban Peak |  |  | 10 | 130 | 0 | 0 | 0.0456 | 0 | 0 | 0 | 1 | 0% | 0% | 50 | 0.0456
Heavy Duty Trucks | Diesel | Rigid >32 t | Euro V | EGR | N2O | Urban Off Peak |  |  | 10 | 130 | 0 | 0 | 0.0456 | 0 | 0 | 0 | 1 | 0% | 0% | 50 | 0.0456
Heavy Duty Trucks | Diesel | Rigid >32 t | Euro V | EGR | N2O | Rural |  |  | 10 | 130 | 0 | 0 | 0.0616 | 0 | 0 | 0 | 1 | 0% | 0% | 50 | 0.0616
Heavy Duty Trucks | Diesel | Rigid >32 t | Euro V | EGR | N2O | Highway |  |  | 10 | 130 | 0 | 0 | 0.0516 | 0 | 0 | 0 | 1 | 0% | 0% | 50 | 0.0516
Heavy Duty Trucks | Diesel | Rigid >32 t | Euro VI A/B/C | DPF+SCR | CO |  | -0.06 | 0 | 5 | 65 | -0.0094235 | 0.69877 | -3.2879 | 2.2731 | 0.16464 | -0.39908 | -1.2817 | 0% | 0% | 50 | 0.020844
Heavy Duty Trucks | Diesel | Rigid >32 t | Euro VI A/B/C | DPF+SCR | CO |  | -0.06 | 0.5 | 5 | 80 | -0.0049758 | 0.44554 | -2.2125 | 3.3201 | 0.1768 | -1.062 | 2.0096 | 0% | 0% | 50 | 0.019677
Heavy Duty Trucks | Diesel | Rigid >32 t | Euro VI A/B/C | DPF+SCR | CO |  | -0.06 | 1 | 5 | 80 | -0.004963 | 0.43406 | -2.1023 | 3.0991 | 0.1879 | -1.1132 | 2.1041 | 0% | 0% | 50 | 0.017432
Heavy Duty Trucks | Diesel | Rigid >32 t | Euro VI A/B/C | DPF+SCR | CO |  | -0.04 | 0 | 5 | 85 | -0.004825 | 0.50594 | -2.1293 | 2.7476 | 0.12416 | -0.50992 | 0.80552 | 0% | 0% | 50 | 0.039062
Heavy Duty Trucks | Diesel | Rigid >32 t | Euro VI A/B/C | DPF+SCR | CO |  | -0.04 | 0.5 | 5 | 75 | -0.0036961 | 0.308 | -1.4583 | 0.90688 | 0.058637 | -0.070208 | -0.79 | 0% | 0% | 50 | 0.033169
Heavy Duty Trucks | Diesel | Rigid >32 t | Euro VI A/B/C | DPF+SCR | CO |  | -0.04 | 1 | 5 | 80 | -0.005516 | 0.48461 | -1.7779 | 1.9215 | 0.12031 | -0.37041 | 0.49492 | 0% | 0% | 50 | 0.030774
Heavy Duty Trucks | Diesel | Rigid >32 t | Euro VI A/B/C | DPF+SCR | CO |  | -0.02 | 0 | 5 | 85 | 0.00045383 | 0.26469 | -1.4146 | 1.1044 | 0.063619 | -0.27784 | 5.033e-14 | 0% | 0% | 50 | 0.089397
Heavy Duty Trucks | Diesel | Rigid >32 t | Euro VI A/B/C | DPF+SCR | CO |  | -0.02 | 0.5 | 5 | 85 | -0.0039757 | 0.65842 | -2.249 | 1.9867 | 0.12695 | -0.24119 | -4.8365e-11 | 0% | 0% | 50 | 0.068036
Heavy Duty Trucks | Diesel | Rigid >32 t | Euro VI A/B/C | DPF+SCR | CO |  | -0.02 | 1 | 5 | 85 | -0.00041866 | 0.017918 | 2.5425 | -2.7472 | 0.0045278 | 0.53315 | 0.38189 | 0% | 0% | 50 | 0.06092
Heavy Duty Trucks | Diesel | Rigid >32 t | Euro VI A/B/C | DPF+SCR | CO |  | 0 | 0 | 5 | 85 | 0.0079182 | 0.57623 | -2.0333 | 1.3816 | 0.12246 | -0.30119 | 6.6167e-12 | 0% | 0% | 50 | 0.1601
Heavy Duty Trucks | Diesel | Rigid >32 t | Euro VI A/B/C | DPF+SCR | CO |  | 0 | 0.5 | 5 | 85 | 0.0069489 | 0.60247 | -2.1284 | 1.3474 | 0.12585 | -0.32561 | 4.3372e-13 | 0% | 0% | 50 | 0.15215
Heavy Duty Trucks | Diesel | Rigid >32 t | Euro VI A/B/C | DPF+SCR | CO |  | 0 | 1 | 5 | 85 | 0.0040685 | 0.33401 | -1.7891 | 1.1046 | 0.074428 | -0.32541 | -2.4312e-13 | 0% | 0% | 50 | 0.14785
Heavy Duty Trucks | Diesel | Rigid >32 t | Euro VI A/B/C | DPF+SCR | CO |  | 0.02 | 0 | 5 | 85 | -0.00049857 | 0.031861 | 2.6845 | 1.238 | -0.0029141 | 0.44942 | 1.119 | 0% | 0% | 50 | 0.18742
Heavy Duty Trucks | Diesel | Rigid >32 t | Euro VI A/B/C | DPF+SCR | CO |  | 0.02 | 0.5 | 5 | 85 | -0.00039266 | 0.044512 | 2.1969 | 0.070504 | 0.00073602 | 0.38368 | 0.47966 | 0% | 0% | 50 | 0.16008
Heavy Duty Trucks | Diesel | Rigid >32 t | Euro VI A/B/C | DPF+SCR | CO |  | 0.02 | 1 | 5 | 85 | 1.1273e-05 | -0.010084 | 1.0959 | 1.4919 | -0.0012692 | 0.13404 | 0.62558 | 0% | 0% | 50 | 0.15639
Heavy Duty Trucks | Diesel | Rigid >32 t | Euro VI A/B/C | DPF+SCR | CO |  | 0.04 | 0 | 5 | 85 | -0.0009658 | 0.10679 | 2.5428 | -0.15291 | 0.0035383 | 0.4612 | 0.53208 | 0% | 0% | 50 | 0.16847
Heavy Duty Trucks | Diesel | Rigid >32 t | Euro VI A/B/C | DPF+SCR | CO |  | 0.04 | 0.5 | 5 | 80 | 0.0093092 | 1.5512 | -0.53669 | -0.46712 | 0.23548 | 0.091231 | -0.0045405 | 0% | 0% | 50 | 0.16905
Heavy Duty Trucks | Diesel | Rigid >32 t | Euro VI A/B/C | DPF+SCR | CO |  | 0.04 | 1 | 5 | 60 | 0.0062252 | 0.60744 | -1.9682 | 0.58593 | 0.099719 | -0.28329 | 1.8898e-08 | 0% | 0% | 50 | 0.18704
Heavy Duty Trucks | Diesel | Rigid >32 t | Euro VI A/B/C | DPF+SCR | CO |  | 0.06 | 0 | 5 | 85 | 6.068e-05 | -0.015351 | 0.96642 | 1.2611 | -0.00092855 | 0.082651 | 0.63342 | 0% | 0% | 50 | 0.15373
Heavy Duty Trucks | Diesel | Rigid >32 t | Euro VI A/B/C | DPF+SCR | CO |  | 0.06 | 0.5 | 5 | 60 | 0.004312 | 0.6293 | -2.076 | 0.87621 | 0.093503 | -0.2576 | -1.7091e-11 | 0% | 0% | 50 | 0.18194
Heavy Duty Trucks | Diesel | Rigid >32 t | Euro VI A/B/C | DPF+SCR | CO |  | 0.06 | 1 | 5 | 45 | 0.0022894 | 0.19406 | -1.392 | 2.2974 | 0.030544 | -0.20579 | 0.33351 | 0% | 0% | 45 | 0.22727
Heavy Duty Trucks | Diesel | Rigid >32 t | Euro VI A/B/C | DPF+SCR | NOx |  | -0.06 | 0 | 5 | 75 | -0.0036222 | 0.24666 | 2.2485 | -0.88212 | 0.0026932 | 0.053777 | 2.6774e-12 | 0% | 0% | 50 | 0.58463
Heavy Duty Trucks | Diesel | Rigid >32 t | Euro VI A/B/C | DPF+SCR | NOx |  | -0.06 | 0.5 | 5 | 80 | -5.5489e-05 | 0.0036538 | 0.038327 | 2.6146 | 0.00010667 | -0.0010433 | 0.07277 | 0% | 0% | 50 | 0.46847
Heavy Duty Trucks | Diesel | Rigid >32 t | Euro VI A/B/C | DPF+SCR | NOx |  | -0.06 | 1 | 5 | 85 | -0.0077034 | 0.82638 | -4.1971 | 2.0161 | 0.016754 | -0.079476 | -1.2945e-12 | 0% | 0% | 50 | 0.47223
Heavy Duty Trucks | Diesel | Rigid >32 t | Euro VI A/B/C | DPF+SCR | NOx |  | -0.04 | 0 | 5 | 85 | -0.0001157 | 0.013272 | -0.12719 | 3.4608 | 0.00017849 | -0.0033161 | 0.076939 | 0% | 0% | 50 | 0.88521
Heavy Duty Trucks | Diesel | Rigid >32 t | Euro VI A/B/C | DPF+SCR | NOx |  | -0.04 | 0.5 | 12 | 85 | -0.00056914 | 0.11856 | -1.3863 | 2.2853 | 0.0021309 | -0.028532 | 0.046361 | 0% | 0% | 50 | 0.80174
Heavy Duty Trucks | Diesel | Rigid >32 t | Euro VI A/B/C | DPF+SCR | NOx |  | -0.04 | 1 | 11 | 85 | -0.0024175 | 0.35079 | -2.7921 | -2.6135 | 0.0064014 | -0.061024 | -0.072109 | 0% | 0% | 50 | 0.67167
Heavy Duty Trucks | Diesel | Rigid >32 t | Euro VI A/B/C | DPF+SCR | NOx |  | -0.02 | 0 | 5 | 85 | 0.00072793 | 0.18927 | -1.7892 | 4.1743 | 0.0036465 | -0.033126 | 0.075588 | 0% | 0% | 50 | 1.271
Heavy Duty Trucks | Diesel | Rigid >32 t | Euro VI A/B/C | DPF+SCR | NOx |  | -0.02 | 0.5 | 5 | 85 | -0.00047926 | 0.13806 | -1.9535 | 7.8626 | 0.0025559 | -0.033694 | 0.13888 | 0% | 0% | 50 | 0.80687
Heavy Duty Trucks | Diesel | Rigid >32 t | Euro VI A/B/C | DPF+SCR | NOx |  | -0.02 | 1 | 5 | 85 | 0.00038245 | 0.076791 | -0.85218 | 3.0465 | 0.0033845 | -0.028604 | 0.079653 | 0% | 0% | 50 | 0.56315
Heavy Duty Trucks | Diesel | Rigid >32 t | Euro VI A/B/C | DPF+SCR | NOx |  | 0 | 0 | 5 | 85 | -0.00072774 | 0.084388 | -0.65922 | 1.9018 | 0.0019929 | -0.014723 | 0.036337 | 0% | 0% | 50 | 0.41539
Heavy Duty Trucks | Diesel | Rigid >32 t | Euro VI A/B/C | DPF+SCR | NOx |  | 0 | 0.5 | 5 | 85 | -0.0014701 | 0.23005 | -2.143 | 8.0144 | 0.010027 | -0.069736 | 0.17578 | 0% | 0% | 50 | 0.26863
Heavy Duty Trucks | Diesel | Rigid >32 t | Euro VI A/B/C | DPF+SCR | NOx |  | 0 | 1 | 5 | 85 | -0.00051543 | 0.1424 | -1.3364 | 4.8856 | 0.0084628 | -0.053277 | 0.11879 | 0% | 0% | 50 | 0.24677
Heavy Duty Trucks | Diesel | Rigid >32 t | Euro VI A/B/C | DPF+SCR | NOx |  | 0.02 | 0 | 5 | 85 | -0.00020184 | 0.062258 | -0.46137 | 2.3698 | 0.0032712 | -0.019538 | 0.052731 | 0% | 0% | 50 | 0.30251
Heavy Duty Trucks | Diesel | Rigid >32 t | Euro VI A/B/C | DPF+SCR | NOx |  | 0.02 | 0.5 | 5 | 85 | 0.00019609 | 0.13768 | -1.3051 | 4.946 | 0.0088923 | -0.052333 | 0.11561 | 0% | 0% | 50 | 0.31264
Heavy Duty Trucks | Diesel | Rigid >32 t | Euro VI A/B/C | DPF+SCR | NOx |  | 0.02 | 1 | 5 | 85 | -1.6864e-07 | 0.069273 | -0.72293 | 2.4119 | 0.0038095 | -0.022662 | 0.050667 | 0% | 0% | 50 | 0.33035
Heavy Duty Trucks | Diesel | Rigid >32 t | Euro VI A/B/C | DPF+SCR | NOx |  | 0.04 | 0 | 5 | 85 | 0.00010293 | 0.046822 | -0.41259 | 1.935 | 0.003117 | -0.017986 | 0.044109 | 0% | 0% | 50 | 0.32067
Heavy Duty Trucks | Diesel | Rigid >32 t | Euro VI A/B/C | DPF+SCR | NOx |  | 0.04 | 0.5 | 5 | 80 | 0.0016613 | 0.13109 | -1.497 | 5.9904 | 0.0099508 | -0.051661 | 0.12207 | 0% | 0% | 50 | 0.41625
Heavy Duty Trucks | Diesel | Rigid >32 t | Euro VI A/B/C | DPF+SCR | NOx |  | 0.04 | 1 | 5 | 60 | 0.021518 | -0.28453 | 2.4086 | -5.633 | 0.025839 | -0.11532 | 0.10017 | 0% | 0% | 50 | 0.71041
Heavy Duty Trucks | Diesel | Rigid >32 t | Euro VI A/B/C | DPF+SCR | NOx |  | 0.06 | 0 | 5 | 85 | 0.00089058 | 0.08705 | -0.83021 | 3.5174 | 0.0067953 | -0.037094 | 0.083057 | 0% | 0% | 50 | 0.38242
Heavy Duty Trucks | Diesel | Rigid >32 t | Euro VI A/B/C | DPF+SCR | NOx |  | 0.06 | 0.5 | 5 | 60 | 0.049583 | -0.64916 | 5.939 | -14.3175 | 0.059641 | -0.25879 | 0.20724 | 0% | 0% | 50 | 0.71242
Heavy Duty Trucks | Diesel | Rigid >32 t | Euro VI A/B/C | DPF+SCR | NOx |  | 0.06 | 1 | 5 | 45 | 0.059659 | -0.96591 | 6.8059 | -11.9205 | 0.039292 | -0.096023 | 7.1338e-15 | 0% | 0% | 45 | 1.1148
Heavy Duty Trucks | Diesel | Rigid >32 t | Euro VI A/B/C | DPF+SCR | VOC |  | -0.06 | 0 | 5 | 70 | -0.0056407 | 0.42738 | -1.6785 | 0.8265 | 0.42902 | -1.5523 | -2.0936e-06 | 0% | 0% | 50 | 0.0056341
Heavy Duty Trucks | Diesel | Rigid >32 t | Euro VI A/B/C | DPF+SCR | VOC |  | -0.06 | 0.5 | 5 | 70 | -0.002952 | 0.22459 | -1.0551 | 1.1173 | 0.25561 | -1.2289 | 1.215 | 0% | 0% | 50 | 0.0048665
Heavy Duty Trucks | Diesel | Rigid >32 t | Euro VI A/B/C | DPF+SCR | VOC |  | -0.06 | 1 | 5 | 85 | -0.00024154 | 0.020389 | 0.0073533 | 1.6516 | 0.046678 | -0.35491 | 3.7793 | 0% | 0% | 50 | 0.004439
Heavy Duty Trucks | Diesel | Rigid >32 t | Euro VI A/B/C | DPF+SCR | VOC |  | -0.04 | 0 | 5 | 80 | -0.0030163 | 0.25734 | -0.45731 | -1.7191 | 0.2137 | 0.03425 | -3.2069 | 0% | 0% | 50 | 0.0090745
Heavy Duty Trucks | Diesel | Rigid >32 t | Euro VI A/B/C | DPF+SCR | VOC |  | -0.04 | 0.5 | 5 | 80 | -0.0057646 | 0.49799 | -1.9489 | 1.1757 | 0.46462 | -1.5623 | 8.6023e-10 | 0% | 0% | 50 | 0.0079031
Heavy Duty Trucks | Diesel | Rigid >32 t | Euro VI A/B/C | DPF+SCR | VOC |  | -0.04 | 1 | 5 | 80 | -0.0023917 | 0.20805 | -0.98686 | 1.9181 | 0.20726 | -1.0637 | 2.5371 | 0% | 0% | 50 | 0.0074329
Heavy Duty Trucks | Diesel | Rigid >32 t | Euro VI A/B/C | DPF+SCR | VOC |  | -0.02 | 0 | 5 | 85 | -0.0012049 | 0.42711 | -1.5417 | -1.2519 | 0.36539 | -1.0367 | -2.3966 | 0% | 0% | 50 | 0.019525
Heavy Duty Trucks | Diesel | Rigid >32 t | Euro VI A/B/C | DPF+SCR | VOC |  | -0.02 | 0.5 | 5 | 85 | -0.0020228 | 0.29557 | -1.0827 | 1.3886 | 0.23921 | -0.72322 | 0.92824 | 0% | 0% | 50 | 0.015399
Heavy Duty Trucks | Diesel | Rigid >32 t | Euro VI A/B/C | DPF+SCR | VOC |  | -0.02 | 1 | 5 | 85 | -0.0027777 | 0.3739 | -1.1796 | 1.7315 | 0.30342 | -0.73835 | 1.4026 | 0% | 0% | 50 | 0.014668
Heavy Duty Trucks | Diesel | Rigid >32 t | Euro VI A/B/C | DPF+SCR | VOC |  | 0 | 0 | 5 | 85 | -9.6802e-05 | -0.0049996 | 1.43 | -0.045819 | -0.011579 | 1.1232 | 0.6475 | 0% | 0% | 50 | 0.033638
Heavy Duty Trucks | Diesel | Rigid >32 t | Euro VI A/B/C | DPF+SCR | VOC |  | 0 | 0.5 | 5 | 85 | 0.0011936 | 0.1639 | 1.2881 | -0.46443 | 0.12142 | 1.1667 | 1.4165e-08 | 0% | 0% | 50 | 0.034423
Heavy Duty Trucks | Diesel | Rigid >32 t | Euro VI A/B/C | DPF+SCR | VOC |  | 0 | 1 | 5 | 85 | 0.0010726 | 0.16222 | 1.278 | -0.3372 | 0.11082 | 1.2284 | 3.9608e-07 | 0% | 0% | 50 | 0.035644
Heavy Duty Trucks | Diesel | Rigid >32 t | Euro VI A/B/C | DPF+SCR | VOC |  | 0.02 | 0 | 5 | 85 | 1.5719 | 107.2856 | -1818.2917 | 7039.8081 | 104.2366 | -1529.8044 | 5685.5922 | 0% | 0% | 50 | 0.040132
Heavy Duty Trucks | Diesel | Rigid >32 t | Euro VI A/B/C | DPF+SCR | VOC |  | 0.02 | 0.5 | 5 | 85 | -0.00039384 | 0.015411 | 2.5123 | -2.0461 | -0.02013 | 1.9981 | -1.0484 | 0% | 0% | 50 | 0.046511
Heavy Duty Trucks | Diesel | Rigid >32 t | Euro VI A/B/C | DPF+SCR | VOC |  | 0.02 | 1 | 5 | 85 | 0.00055734 | 0.016633 | -0.33039 | 1.3361 | 0.02047 | -0.29927 | 1.1139 | 0% | 0% | 50 | 0.051476
Heavy Duty Trucks | Diesel | Rigid >32 t | Euro VI A/B/C | DPF+SCR | VOC |  | 0.04 | 0 | 5 | 85 | -0.0001211 | 0.0060634 | 2.3551 | -0.30105 | -0.012864 | 1.6192 | 0.90337 | 0% | 0% | 50 | 0.047271
Heavy Duty Trucks | Diesel | Rigid >32 t | Euro VI A/B/C | DPF+SCR | VOC |  | 0.04 | 0.5 | 5 | 80 | -0.00040185 | 0.033044 | 1.7805 | -0.73837 | -0.010302 | 1.3654 | 2.1257e-12 | 0% | 0% | 50 | 0.056763
Heavy Duty Trucks | Diesel | Rigid >32 t | Euro VI A/B/C | DPF+SCR | VOC |  | 0.04 | 1 | 5 | 60 | 0.0010581 | 0.12566 | 1.9658 | -0.73008 | 0.038514 | 1.5733 | 2.2243e-10 | 0% | 0% | 50 | 0.062186
Heavy Duty Trucks | Diesel | Rigid >32 t | Euro VI A/B/C | DPF+SCR | VOC |  | 0.06 | 0 | 5 | 85 | -0.00034336 | 0.014713 | 1.4356 | -0.65286 | -0.011787 | 1.0605 | 1.7559e-11 | 0% | 0% | 50 | 0.055169
Heavy Duty Trucks | Diesel | Rigid >32 t | Euro VI A/B/C | DPF+SCR | VOC |  | 0.06 | 0.5 | 5 | 60 | -0.00014007 | 0.068577 | 1.7928 | -0.737 | 0.0032517 | 1.3779 | 2.1256e-09 | 0% | 0% | 50 | 0.063055
Heavy Duty Trucks | Diesel | Rigid >32 t | Euro VI A/B/C | DPF+SCR | VOC |  | 0.06 | 1 | 5 | 45 | 0.022499 | 0.54344 | -1.7793 | 0.5494 | 0.44847 | -1.1675 | 6.6093e-09 | 0% | 0% | 45 | 0.079765
Heavy Duty Trucks | Diesel | Rigid >32 t | Euro VI A/B/C | DPF+SCR | EC |  | -0.06 | 0 | 5 | 70 | -0.0031466 | 0.24683 | -1.3206 | 2.9282 | 0.0019967 | -0.014263 | 0.040542 | 0% | 0% | 50 | 0.74385
Heavy Duty Trucks | Diesel | Rigid >32 t | Euro VI A/B/C | DPF+SCR | EC |  | -0.06 | 0.5 | 5 | 75 | -0.0021892 | 0.17895 | -0.91828 | 2.7329 | 0.0017219 | -0.0145 | 0.051113 | 0% | 0% | 50 | 0.71915
Heavy Duty Trucks | Diesel | Rigid >32 t | Euro VI A/B/C | DPF+SCR | EC |  | -0.06 | 1 | 5 | 80 | -0.0016382 | 0.14217 | -0.647 | 2.5317 | 0.0015717 | -0.01458 | 0.05776 | 0% | 0% | 50 | 0.74178
Heavy Duty Trucks | Diesel | Rigid >32 t | Euro VI A/B/C | DPF+SCR | EC |  | -0.04 | 0 | 5 | 85 | -0.0058679 | 0.57237 | -2.7628 | 5.1221 | 0.0034324 | -0.019368 | 0.050063 | 0% | 0% | 50 | 1.4732
Heavy Duty Trucks | Diesel | Rigid >32 t | Euro VI A/B/C | DPF+SCR | EC |  | -0.04 | 0.5 | 5 | 85 | -0.0036915 | 0.36116 | -1.7399 | 3.1966 | 0.0020628 | -0.012245 | 0.033626 | 0% | 0% | 50 | 1.5625
Heavy Duty Trucks | Diesel | Rigid >32 t | Euro VI A/B/C | DPF+SCR | EC |  | -0.04 | 1 | 5 | 85 | -0.0042306 | 0.42482 | -2.0372 | 3.6414 | 0.0022704 | -0.0137 | 0.038188 | 0% | 0% | 50 | 1.7298
Heavy Duty Trucks | Diesel | Rigid >32 t | Euro VI A/B/C | DPF+SCR | EC |  | -0.02 | 0 | 5 | 85 | -0.00053934 | 0.50855 | -2.2097 | 4.001 | 0.0026438 | -0.011763 | 0.03026 | 0% | 0% | 50 | 3.6271
Heavy Duty Trucks | Diesel | Rigid >32 t | Euro VI A/B/C | DPF+SCR | EC |  | -0.02 | 0.5 | 5 | 85 | -0.003242 | 0.6835 | -2.8796 | 4.275 | 0.0025458 | -0.0081859 | 0.019434 | 0% | 0% | 50 | 3.8957
Heavy Duty Trucks | Diesel | Rigid >32 t | Euro VI A/B/C | DPF+SCR | EC |  | -0.02 | 1 | 5 | 85 | -0.0047528 | 0.87941 | -3.3762 | 4.5358 | 0.0026563 | -0.0056841 | 0.016665 | 0% | 0% | 50 | 4.5194
Heavy Duty Trucks | Diesel | Rigid >32 t | Euro VI A/B/C | DPF+SCR | EC |  | 0 | 0 | 5 | 85 | 0.035118 | 0.5473 | 0.81568 | 18.3058 | 0.0060519 | -0.038634 | 0.2747 | 0% | 0% | 50 | 8.6354
Heavy Duty Trucks | Diesel | Rigid >32 t | Euro VI A/B/C | DPF+SCR | EC |  | 0 | 0.5 | 5 | 85 | 0.049725 | 1.5462 | -5.9086 | 12.8555 | 0.0074723 | -0.028494 | 0.098636 | 0% | 0% | 50 | 11.2921
Heavy Duty Trucks | Diesel | Rigid >32 t | Euro VI A/B/C | DPF+SCR | EC |  | 0 | 1 | 5 | 85 | 0.042123 | 1.8072 | -6.4174 | 9.278 | 0.0056368 | -0.0093869 | 0.032004 | 0% | 0% | 50 | 13.8733
Heavy Duty Trucks | Diesel | Rigid >32 t | Euro VI A/B/C | DPF+SCR | EC |  | 0.02 | 0 | 5 | 85 | 0.019564 | -0.080805 | 5.5253 | 7.0363 | 0.0014393 | -0.0055486 | 0.1668 | 0% | 0% | 50 | 14.4901
Heavy Duty Trucks | Diesel | Rigid >32 t | Euro VI A/B/C | DPF+SCR | EC |  | 0.02 | 0.5 | 5 | 85 | 0.11307 | -0.36155 | 6.8651 | 19.9796 | 0.0057985 | -0.047696 | 0.34119 | 0% | 0% | 50 | 21.8313
Heavy Duty Trucks | Diesel | Rigid >32 t | Euro VI A/B/C | DPF+SCR | EC |  | 0.02 | 1 | 5 | 85 | 0.031433 | 0.027932 | 0.34344 | 2.8753 | 0.0012508 | -0.0075347 | 0.039361 | 0% | 0% | 50 | 28.815
Heavy Duty Trucks | Diesel | Rigid >32 t | Euro VI A/B/C | DPF+SCR | EC |  | 0.04 | 0 | 5 | 85 | 0.020227 | 0.036471 | 13.9507 | 4.2038 | 0.00081345 | 0.018102 | 0.22773 | 0% | 0% | 50 | 20.9784
Heavy Duty Trucks | Diesel | Rigid >32 t | Euro VI A/B/C | DPF+SCR | EC |  | 0.04 | 0.5 | 5 | 80 | 0.049116 | -0.30795 | 3.8528 | 5.119 | 0.0015427 | -0.012457 | 0.10307 | 0% | 0% | 50 | 33.3687
Heavy Duty Trucks | Diesel | Rigid >32 t | Euro VI A/B/C | DPF+SCR | EC |  | 0.04 | 1 | 5 | 60 | 0.070756 | -0.0016188 | 0.041094 | 2.7242 | 0.001729 | -0.0076031 | 0.028527 | 0% | 0% | 50 | 44.5511
Heavy Duty Trucks | Diesel | Rigid >32 t | Euro VI A/B/C | DPF+SCR | EC |  | 0.06 | 0 | 5 | 85 | 0.035774 | 0.042289 | 15.7676 | 5.3002 | 0.0011472 | 0.014535 | 0.24797 | 0% | 0% | 50 | 27.955
Heavy Duty Trucks | Diesel | Rigid >32 t | Euro VI A/B/C | DPF+SCR | EC |  | 0.06 | 0.5 | 5 | 60 | 0.19752 | -0.874 | 6.4077 | 11.1914 | 0.0046501 | -0.031598 | 0.17795 | 0% | 0% | 50 | 44.6742
Heavy Duty Trucks | Diesel | Rigid >32 t | Euro VI A/B/C | DPF+SCR | EC |  | 0.06 | 1 | 5 | 45 | 0.22495 | 0.35399 | -0.36131 | 1.9188 | 0.0039499 | -0.0066446 | 0.022777 | 0% | 0% | 45 | 61.0086
Heavy Duty Trucks | Diesel | Rigid >32 t | Euro VI A/B/C | DPF+SCR | CH4 | Urban Peak |  |  | 10 | 130 | 0 | 0 | 175 | 0 | 0 | 0 | 1000 | 97% | 0% | 50 | 0.00525
Heavy Duty Trucks | Diesel | Rigid >32 t | Euro VI A/B/C | DPF+SCR | CH4 | Urban Off Peak |  |  | 10 | 130 | 0 | 0 | 175 | 0 | 0 | 0 | 1000 | 97% | 0% | 50 | 0.00525
Heavy Duty Trucks | Diesel | Rigid >32 t | Euro VI A/B/C | DPF+SCR | CH4 | Rural |  |  | 10 | 130 | 0 | 0 | 80 | 0 | 0 | 0 | 1000 | 93% | 0% | 50 | 0.0056
Heavy Duty Trucks | Diesel | Rigid >32 t | Euro VI A/B/C | DPF+SCR | CH4 | Highway |  |  | 10 | 130 | 0 | 0 | 70 | 0 | 0 | 0 | 1000 | 94% | 0% | 50 | 0.0042
Heavy Duty Trucks | Diesel | Rigid >32 t | Euro VI A/B/C | DPF+SCR | NH3 | Urban Peak |  |  | 10 | 130 | 0 | 0 | 0.009 | 0 | 0 | 0 | 1 | 0% | 0% | 50 | 0.009
Heavy Duty Trucks | Diesel | Rigid >32 t | Euro VI A/B/C | DPF+SCR | NH3 | Urban Off Peak |  |  | 10 | 130 | 0 | 0 | 0.009 | 0 | 0 | 0 | 1 | 0% | 0% | 50 | 0.009
Heavy Duty Trucks | Diesel | Rigid >32 t | Euro VI A/B/C | DPF+SCR | NH3 | Rural |  |  | 10 | 130 | 0 | 0 | 0.009 | 0 | 0 | 0 | 1 | 0% | 0% | 50 | 0.009
Heavy Duty Trucks | Diesel | Rigid >32 t | Euro VI A/B/C | DPF+SCR | NH3 | Highway |  |  | 10 | 130 | 0 | 0 | 0.009 | 0 | 0 | 0 | 1 | 0% | 0% | 50 | 0.009
Heavy Duty Trucks | Diesel | Rigid >32 t | Euro VI A/B/C | DPF+SCR | N2O | Urban Peak |  |  | 1 | 130 | 0 | 0 | 0.0565 | 0 | 0 | 0 | 1 | 0% | 0% | 50 | 0.0565
Heavy Duty Trucks | Diesel | Rigid >32 t | Euro VI A/B/C | DPF+SCR | N2O | Urban Off Peak |  |  | 1 | 130 | 0 | 0 | 0.0565 | 0 | 0 | 0 | 1 | 0% | 0% | 50 | 0.0565
Heavy Duty Trucks | Diesel | Rigid >32 t | Euro VI A/B/C | DPF+SCR | N2O | Rural |  |  | 1 | 130 | 0 | 0 | 0.0595 | 0 | 0 | 0 | 1 | 0% | 0% | 50 | 0.0595
Heavy Duty Trucks | Diesel | Rigid >32 t | Euro VI A/B/C | DPF+SCR | N2O | Highway |  |  | 1 | 130 | 0 | 0 | 0.0445 | 0 | 0 | 0 | 1 | 0% | 0% | 50 | 0.0445
Heavy Duty Trucks | Diesel | Rigid >32 t | Euro VI D/E | DPF+SCR | CO |  | -0.06 | 0 | 5 | 65 | -0.0094235 | 0.69877 | -3.2879 | 2.2731 | 0.16464 | -0.39908 | -1.2817 | 0% | 0% | 50 | 0.020844
Heavy Duty Trucks | Diesel | Rigid >32 t | Euro VI D/E | DPF+SCR | CO |  | -0.06 | 0.5 | 5 | 80 | -0.0049758 | 0.44554 | -2.2125 | 3.3201 | 0.1768 | -1.062 | 2.0096 | 0% | 0% | 50 | 0.019677
Heavy Duty Trucks | Diesel | Rigid >32 t | Euro VI D/E | DPF+SCR | CO |  | -0.06 | 1 | 5 | 80 | -0.004963 | 0.43406 | -2.1023 | 3.0991 | 0.1879 | -1.1132 | 2.1041 | 0% | 0% | 50 | 0.017432
Heavy Duty Trucks | Diesel | Rigid >32 t | Euro VI D/E | DPF+SCR | CO |  | -0.04 | 0 | 5 | 85 | -0.004825 | 0.50594 | -2.1293 | 2.7476 | 0.12416 | -0.50992 | 0.80552 | 0% | 0% | 50 | 0.039062
Heavy Duty Trucks | Diesel | Rigid >32 t | Euro VI D/E | DPF+SCR | CO |  | -0.04 | 0.5 | 5 | 75 | -0.0036961 | 0.308 | -1.4583 | 0.90688 | 0.058637 | -0.070208 | -0.79 | 0% | 0% | 50 | 0.033169
Heavy Duty Trucks | Diesel | Rigid >32 t | Euro VI D/E | DPF+SCR | CO |  | -0.04 | 1 | 5 | 80 | -0.005516 | 0.48461 | -1.7779 | 1.9215 | 0.12031 | -0.37041 | 0.49492 | 0% | 0% | 50 | 0.030774
Heavy Duty Trucks | Diesel | Rigid >32 t | Euro VI D/E | DPF+SCR | CO |  | -0.02 | 0 | 5 | 85 | 0.00045383 | 0.26469 | -1.4146 | 1.1044 | 0.063619 | -0.27784 | 5.033e-14 | 0% | 0% | 50 | 0.089397
Heavy Duty Trucks | Diesel | Rigid >32 t | Euro VI D/E | DPF+SCR | CO |  | -0.02 | 0.5 | 5 | 85 | -0.0039757 | 0.65842 | -2.249 | 1.9867 | 0.12695 | -0.24119 | -4.8365e-11 | 0% | 0% | 50 | 0.068036
Heavy Duty Trucks | Diesel | Rigid >32 t | Euro VI D/E | DPF+SCR | CO |  | -0.02 | 1 | 5 | 85 | -0.00041866 | 0.017918 | 2.5425 | -2.7472 | 0.0045278 | 0.53315 | 0.38189 | 0% | 0% | 50 | 0.06092
Heavy Duty Trucks | Diesel | Rigid >32 t | Euro VI D/E | DPF+SCR | CO |  | 0 | 0 | 5 | 85 | 0.0079182 | 0.57623 | -2.0333 | 1.3816 | 0.12246 | -0.30119 | 6.6167e-12 | 0% | 0% | 50 | 0.1601
Heavy Duty Trucks | Diesel | Rigid >32 t | Euro VI D/E | DPF+SCR | CO |  | 0 | 0.5 | 5 | 85 | 0.0069489 | 0.60247 | -2.1284 | 1.3474 | 0.12585 | -0.32561 | 4.3372e-13 | 0% | 0% | 50 | 0.15215
Heavy Duty Trucks | Diesel | Rigid >32 t | Euro VI D/E | DPF+SCR | CO |  | 0 | 1 | 5 | 85 | 0.0040685 | 0.33401 | -1.7891 | 1.1046 | 0.074428 | -0.32541 | -2.4312e-13 | 0% | 0% | 50 | 0.14785
Heavy Duty Trucks | Diesel | Rigid >32 t | Euro VI D/E | DPF+SCR | CO |  | 0.02 | 0 | 5 | 85 | -0.00049857 | 0.031861 | 2.6845 | 1.238 | -0.0029141 | 0.44942 | 1.119 | 0% | 0% | 50 | 0.18742
Heavy Duty Trucks | Diesel | Rigid >32 t | Euro VI D/E | DPF+SCR | CO |  | 0.02 | 0.5 | 5 | 85 | -0.00039266 | 0.044512 | 2.1969 | 0.070504 | 0.00073602 | 0.38368 | 0.47966 | 0% | 0% | 50 | 0.16008
Heavy Duty Trucks | Diesel | Rigid >32 t | Euro VI D/E | DPF+SCR | CO |  | 0.02 | 1 | 5 | 85 | 1.1273e-05 | -0.010084 | 1.0959 | 1.4919 | -0.0012692 | 0.13404 | 0.62558 | 0% | 0% | 50 | 0.15639
Heavy Duty Trucks | Diesel | Rigid >32 t | Euro VI D/E | DPF+SCR | CO |  | 0.04 | 0 | 5 | 85 | -0.0009658 | 0.10679 | 2.5428 | -0.15291 | 0.0035383 | 0.4612 | 0.53208 | 0% | 0% | 50 | 0.16847
Heavy Duty Trucks | Diesel | Rigid >32 t | Euro VI D/E | DPF+SCR | CO |  | 0.04 | 0.5 | 5 | 80 | 0.0093092 | 1.5512 | -0.53669 | -0.46712 | 0.23548 | 0.091231 | -0.0045405 | 0% | 0% | 50 | 0.16905
Heavy Duty Trucks | Diesel | Rigid >32 t | Euro VI D/E | DPF+SCR | CO |  | 0.04 | 1 | 5 | 60 | 0.0062252 | 0.60744 | -1.9682 | 0.58593 | 0.099719 | -0.28329 | 1.8898e-08 | 0% | 0% | 50 | 0.18704
Heavy Duty Trucks | Diesel | Rigid >32 t | Euro VI D/E | DPF+SCR | CO |  | 0.06 | 0 | 5 | 85 | 6.068e-05 | -0.015351 | 0.96642 | 1.2611 | -0.00092855 | 0.082651 | 0.63342 | 0% | 0% | 50 | 0.15373
Heavy Duty Trucks | Diesel | Rigid >32 t | Euro VI D/E | DPF+SCR | CO |  | 0.06 | 0.5 | 5 | 60 | 0.004312 | 0.6293 | -2.076 | 0.87621 | 0.093503 | -0.2576 | -1.7091e-11 | 0% | 0% | 50 | 0.18194
Heavy Duty Trucks | Diesel | Rigid >32 t | Euro VI D/E | DPF+SCR | CO |  | 0.06 | 1 | 5 | 45 | 0.0022894 | 0.19406 | -1.392 | 2.2974 | 0.030544 | -0.20579 | 0.33351 | 0% | 0% | 45 | 0.22727
Heavy Duty Trucks | Diesel | Rigid >32 t | Euro VI D/E | DPF+SCR | NOx |  | -0.06 | 0 | 5 | 75 | -0.0036222 | 0.24666 | 2.2485 | -0.88212 | 0.0026932 | 0.053777 | 2.6774e-12 | 0% | 0% | 50 | 0.58463
Heavy Duty Trucks | Diesel | Rigid >32 t | Euro VI D/E | DPF+SCR | NOx |  | -0.06 | 0.5 | 5 | 80 | -5.5489e-05 | 0.0036538 | 0.038327 | 2.6146 | 0.00010667 | -0.0010433 | 0.07277 | 0% | 0% | 50 | 0.46847
Heavy Duty Trucks | Diesel | Rigid >32 t | Euro VI D/E | DPF+SCR | NOx |  | -0.06 | 1 | 5 | 85 | -0.0077034 | 0.82638 | -4.1971 | 2.0161 | 0.016754 | -0.079476 | -1.2945e-12 | 0% | 0% | 50 | 0.47223
Heavy Duty Trucks | Diesel | Rigid >32 t | Euro VI D/E | DPF+SCR | NOx |  | -0.04 | 0 | 5 | 85 | -0.0001157 | 0.013272 | -0.12719 | 3.4608 | 0.00017849 | -0.0033161 | 0.076939 | 0% | 0% | 50 | 0.88521
Heavy Duty Trucks | Diesel | Rigid >32 t | Euro VI D/E | DPF+SCR | NOx |  | -0.04 | 0.5 | 12 | 85 | -0.00056914 | 0.11856 | -1.3863 | 2.2853 | 0.0021309 | -0.028532 | 0.046361 | 0% | 0% | 50 | 0.80174
Heavy Duty Trucks | Diesel | Rigid >32 t | Euro VI D/E | DPF+SCR | NOx |  | -0.04 | 1 | 11 | 85 | -0.0024175 | 0.35079 | -2.7921 | -2.6135 | 0.0064014 | -0.061024 | -0.072109 | 0% | 0% | 50 | 0.67167
Heavy Duty Trucks | Diesel | Rigid >32 t | Euro VI D/E | DPF+SCR | NOx |  | -0.02 | 0 | 5 | 85 | 0.00072793 | 0.18927 | -1.7892 | 4.1743 | 0.0036465 | -0.033126 | 0.075588 | 0% | 0% | 50 | 1.271
Heavy Duty Trucks | Diesel | Rigid >32 t | Euro VI D/E | DPF+SCR | NOx |  | -0.02 | 0.5 | 5 | 85 | -0.00047926 | 0.13806 | -1.9535 | 7.8626 | 0.0025559 | -0.033694 | 0.13888 | 0% | 0% | 50 | 0.80687
Heavy Duty Trucks | Diesel | Rigid >32 t | Euro VI D/E | DPF+SCR | NOx |  | -0.02 | 1 | 5 | 85 | 0.00038245 | 0.076791 | -0.85218 | 3.0465 | 0.0033845 | -0.028604 | 0.079653 | 0% | 0% | 50 | 0.56315
Heavy Duty Trucks | Diesel | Rigid >32 t | Euro VI D/E | DPF+SCR | NOx |  | 0 | 0 | 5 | 85 | -0.00072774 | 0.084388 | -0.65922 | 1.9018 | 0.0019929 | -0.014723 | 0.036337 | 0% | 0% | 50 | 0.41539
Heavy Duty Trucks | Diesel | Rigid >32 t | Euro VI D/E | DPF+SCR | NOx |  | 0 | 0.5 | 5 | 85 | -0.0014701 | 0.23005 | -2.143 | 8.0144 | 0.010027 | -0.069736 | 0.17578 | 0% | 0% | 50 | 0.26863
Heavy Duty Trucks | Diesel | Rigid >32 t | Euro VI D/E | DPF+SCR | NOx |  | 0 | 1 | 5 | 85 | -0.00051543 | 0.1424 | -1.3364 | 4.8856 | 0.0084628 | -0.053277 | 0.11879 | 0% | 0% | 50 | 0.24677
Heavy Duty Trucks | Diesel | Rigid >32 t | Euro VI D/E | DPF+SCR | NOx |  | 0.02 | 0 | 5 | 85 | -0.00020184 | 0.062258 | -0.46137 | 2.3698 | 0.0032712 | -0.019538 | 0.052731 | 0% | 0% | 50 | 0.30251
Heavy Duty Trucks | Diesel | Rigid >32 t | Euro VI D/E | DPF+SCR | NOx |  | 0.02 | 0.5 | 5 | 85 | 0.00019609 | 0.13768 | -1.3051 | 4.946 | 0.0088923 | -0.052333 | 0.11561 | 0% | 0% | 50 | 0.31264
Heavy Duty Trucks | Diesel | Rigid >32 t | Euro VI D/E | DPF+SCR | NOx |  | 0.02 | 1 | 5 | 85 | -1.6864e-07 | 0.069273 | -0.72293 | 2.4119 | 0.0038095 | -0.022662 | 0.050667 | 0% | 0% | 50 | 0.33035
Heavy Duty Trucks | Diesel | Rigid >32 t | Euro VI D/E | DPF+SCR | NOx |  | 0.04 | 0 | 5 | 85 | 0.00010293 | 0.046822 | -0.41259 | 1.935 | 0.003117 | -0.017986 | 0.044109 | 0% | 0% | 50 | 0.32067
Heavy Duty Trucks | Diesel | Rigid >32 t | Euro VI D/E | DPF+SCR | NOx |  | 0.04 | 0.5 | 5 | 80 | 0.0016613 | 0.13109 | -1.497 | 5.9904 | 0.0099508 | -0.051661 | 0.12207 | 0% | 0% | 50 | 0.41625
Heavy Duty Trucks | Diesel | Rigid >32 t | Euro VI D/E | DPF+SCR | NOx |  | 0.04 | 1 | 5 | 60 | 0.021518 | -0.28453 | 2.4086 | -5.633 | 0.025839 | -0.11532 | 0.10017 | 0% | 0% | 50 | 0.71041
Heavy Duty Trucks | Diesel | Rigid >32 t | Euro VI D/E | DPF+SCR | NOx |  | 0.06 | 0 | 5 | 85 | 0.00089058 | 0.08705 | -0.83021 | 3.5174 | 0.0067953 | -0.037094 | 0.083057 | 0% | 0% | 50 | 0.38242
Heavy Duty Trucks | Diesel | Rigid >32 t | Euro VI D/E | DPF+SCR | NOx |  | 0.06 | 0.5 | 5 | 60 | 0.049583 | -0.64916 | 5.939 | -14.3175 | 0.059641 | -0.25879 | 0.20724 | 0% | 0% | 50 | 0.71242
Heavy Duty Trucks | Diesel | Rigid >32 t | Euro VI D/E | DPF+SCR | NOx |  | 0.06 | 1 | 5 | 45 | 0.059659 | -0.96591 | 6.8059 | -11.9205 | 0.039292 | -0.096023 | 7.1338e-15 | 0% | 0% | 45 | 1.1148
Heavy Duty Trucks | Diesel | Rigid >32 t | Euro VI D/E | DPF+SCR | VOC |  | -0.06 | 0 | 5 | 70 | -0.0056407 | 0.42738 | -1.6785 | 0.8265 | 0.42902 | -1.5523 | -2.0936e-06 | 0% | 0% | 50 | 0.0056341
Heavy Duty Trucks | Diesel | Rigid >32 t | Euro VI D/E | DPF+SCR | VOC |  | -0.06 | 0.5 | 5 | 70 | -0.002952 | 0.22459 | -1.0551 | 1.1173 | 0.25561 | -1.2289 | 1.215 | 0% | 0% | 50 | 0.0048665
Heavy Duty Trucks | Diesel | Rigid >32 t | Euro VI D/E | DPF+SCR | VOC |  | -0.06 | 1 | 5 | 85 | -0.00024154 | 0.020389 | 0.0073533 | 1.6516 | 0.046678 | -0.35491 | 3.7793 | 0% | 0% | 50 | 0.004439
Heavy Duty Trucks | Diesel | Rigid >32 t | Euro VI D/E | DPF+SCR | VOC |  | -0.04 | 0 | 5 | 80 | -0.0030163 | 0.25734 | -0.45731 | -1.7191 | 0.2137 | 0.03425 | -3.2069 | 0% | 0% | 50 | 0.0090745
Heavy Duty Trucks | Diesel | Rigid >32 t | Euro VI D/E | DPF+SCR | VOC |  | -0.04 | 0.5 | 5 | 80 | -0.0057646 | 0.49799 | -1.9489 | 1.1757 | 0.46462 | -1.5623 | 8.6023e-10 | 0% | 0% | 50 | 0.0079031
Heavy Duty Trucks | Diesel | Rigid >32 t | Euro VI D/E | DPF+SCR | VOC |  | -0.04 | 1 | 5 | 80 | -0.0023917 | 0.20805 | -0.98686 | 1.9181 | 0.20726 | -1.0637 | 2.5371 | 0% | 0% | 50 | 0.0074329
Heavy Duty Trucks | Diesel | Rigid >32 t | Euro VI D/E | DPF+SCR | VOC |  | -0.02 | 0 | 5 | 85 | -0.0012049 | 0.42711 | -1.5417 | -1.2519 | 0.36539 | -1.0367 | -2.3966 | 0% | 0% | 50 | 0.019525
Heavy Duty Trucks | Diesel | Rigid >32 t | Euro VI D/E | DPF+SCR | VOC |  | -0.02 | 0.5 | 5 | 85 | -0.0020228 | 0.29557 | -1.0827 | 1.3886 | 0.23921 | -0.72322 | 0.92824 | 0% | 0% | 50 | 0.015399
Heavy Duty Trucks | Diesel | Rigid >32 t | Euro VI D/E | DPF+SCR | VOC |  | -0.02 | 1 | 5 | 85 | -0.0027777 | 0.3739 | -1.1796 | 1.7315 | 0.30342 | -0.73835 | 1.4026 | 0% | 0% | 50 | 0.014668
Heavy Duty Trucks | Diesel | Rigid >32 t | Euro VI D/E | DPF+SCR | VOC |  | 0 | 0 | 5 | 85 | -9.6802e-05 | -0.0049996 | 1.43 | -0.045819 | -0.011579 | 1.1232 | 0.6475 | 0% | 0% | 50 | 0.033638
Heavy Duty Trucks | Diesel | Rigid >32 t | Euro VI D/E | DPF+SCR | VOC |  | 0 | 0.5 | 5 | 85 | 0.0011936 | 0.1639 | 1.2881 | -0.46443 | 0.12142 | 1.1667 | 1.4165e-08 | 0% | 0% | 50 | 0.034423
Heavy Duty Trucks | Diesel | Rigid >32 t | Euro VI D/E | DPF+SCR | VOC |  | 0 | 1 | 5 | 85 | 0.0010726 | 0.16222 | 1.278 | -0.3372 | 0.11082 | 1.2284 | 3.9608e-07 | 0% | 0% | 50 | 0.035644
Heavy Duty Trucks | Diesel | Rigid >32 t | Euro VI D/E | DPF+SCR | VOC |  | 0.02 | 0 | 5 | 85 | 1.5719 | 107.2856 | -1818.2917 | 7039.8081 | 104.2366 | -1529.8044 | 5685.5922 | 0% | 0% | 50 | 0.040132
Heavy Duty Trucks | Diesel | Rigid >32 t | Euro VI D/E | DPF+SCR | VOC |  | 0.02 | 0.5 | 5 | 85 | -0.00039384 | 0.015411 | 2.5123 | -2.0461 | -0.02013 | 1.9981 | -1.0484 | 0% | 0% | 50 | 0.046511
Heavy Duty Trucks | Diesel | Rigid >32 t | Euro VI D/E | DPF+SCR | VOC |  | 0.02 | 1 | 5 | 85 | 0.00055734 | 0.016633 | -0.33039 | 1.3361 | 0.02047 | -0.29927 | 1.1139 | 0% | 0% | 50 | 0.051476
Heavy Duty Trucks | Diesel | Rigid >32 t | Euro VI D/E | DPF+SCR | VOC |  | 0.04 | 0 | 5 | 85 | -0.0001211 | 0.0060634 | 2.3551 | -0.30105 | -0.012864 | 1.6192 | 0.90337 | 0% | 0% | 50 | 0.047271
Heavy Duty Trucks | Diesel | Rigid >32 t | Euro VI D/E | DPF+SCR | VOC |  | 0.04 | 0.5 | 5 | 80 | -0.00040185 | 0.033044 | 1.7805 | -0.73837 | -0.010302 | 1.3654 | 2.1257e-12 | 0% | 0% | 50 | 0.056763
Heavy Duty Trucks | Diesel | Rigid >32 t | Euro VI D/E | DPF+SCR | VOC |  | 0.04 | 1 | 5 | 60 | 0.0010581 | 0.12566 | 1.9658 | -0.73008 | 0.038514 | 1.5733 | 2.2243e-10 | 0% | 0% | 50 | 0.062186
Heavy Duty Trucks | Diesel | Rigid >32 t | Euro VI D/E | DPF+SCR | VOC |  | 0.06 | 0 | 5 | 85 | -0.00034336 | 0.014713 | 1.4356 | -0.65286 | -0.011787 | 1.0605 | 1.7559e-11 | 0% | 0% | 50 | 0.055169
Heavy Duty Trucks | Diesel | Rigid >32 t | Euro VI D/E | DPF+SCR | VOC |  | 0.06 | 0.5 | 5 | 60 | -0.00014007 | 0.068577 | 1.7928 | -0.737 | 0.0032517 | 1.3779 | 2.1256e-09 | 0% | 0% | 50 | 0.063055
Heavy Duty Trucks | Diesel | Rigid >32 t | Euro VI D/E | DPF+SCR | VOC |  | 0.06 | 1 | 5 | 45 | 0.022499 | 0.54344 | -1.7793 | 0.5494 | 0.44847 | -1.1675 | 6.6093e-09 | 0% | 0% | 45 | 0.079765
Heavy Duty Trucks | Diesel | Rigid >32 t | Euro VI D/E | DPF+SCR | EC |  | -0.06 | 0 | 5 | 70 | -0.0031466 | 0.24683 | -1.3206 | 2.9282 | 0.0019967 | -0.014263 | 0.040542 | 0% | 0% | 50 | 0.74385
Heavy Duty Trucks | Diesel | Rigid >32 t | Euro VI D/E | DPF+SCR | EC |  | -0.06 | 0.5 | 5 | 75 | -0.0021892 | 0.17895 | -0.91828 | 2.7329 | 0.0017219 | -0.0145 | 0.051113 | 0% | 0% | 50 | 0.71915
Heavy Duty Trucks | Diesel | Rigid >32 t | Euro VI D/E | DPF+SCR | EC |  | -0.06 | 1 | 5 | 80 | -0.0016382 | 0.14217 | -0.647 | 2.5317 | 0.0015717 | -0.01458 | 0.05776 | 0% | 0% | 50 | 0.74178
Heavy Duty Trucks | Diesel | Rigid >32 t | Euro VI D/E | DPF+SCR | EC |  | -0.04 | 0 | 5 | 85 | -0.0058679 | 0.57237 | -2.7628 | 5.1221 | 0.0034324 | -0.019368 | 0.050063 | 0% | 0% | 50 | 1.4732
Heavy Duty Trucks | Diesel | Rigid >32 t | Euro VI D/E | DPF+SCR | EC |  | -0.04 | 0.5 | 5 | 85 | -0.0036915 | 0.36116 | -1.7399 | 3.1966 | 0.0020628 | -0.012245 | 0.033626 | 0% | 0% | 50 | 1.5625
Heavy Duty Trucks | Diesel | Rigid >32 t | Euro VI D/E | DPF+SCR | EC |  | -0.04 | 1 | 5 | 85 | -0.0042306 | 0.42482 | -2.0372 | 3.6414 | 0.0022704 | -0.0137 | 0.038188 | 0% | 0% | 50 | 1.7298
Heavy Duty Trucks | Diesel | Rigid >32 t | Euro VI D/E | DPF+SCR | EC |  | -0.02 | 0 | 5 | 85 | -0.00053934 | 0.50855 | -2.2097 | 4.001 | 0.0026438 | -0.011763 | 0.03026 | 0% | 0% | 50 | 3.6271
Heavy Duty Trucks | Diesel | Rigid >32 t | Euro VI D/E | DPF+SCR | EC |  | -0.02 | 0.5 | 5 | 85 | -0.003242 | 0.6835 | -2.8796 | 4.275 | 0.0025458 | -0.0081859 | 0.019434 | 0% | 0% | 50 | 3.8957
Heavy Duty Trucks | Diesel | Rigid >32 t | Euro VI D/E | DPF+SCR | EC |  | -0.02 | 1 | 5 | 85 | -0.0047528 | 0.87941 | -3.3762 | 4.5358 | 0.0026563 | -0.0056841 | 0.016665 | 0% | 0% | 50 | 4.5194
Heavy Duty Trucks | Diesel | Rigid >32 t | Euro VI D/E | DPF+SCR | EC |  | 0 | 0 | 5 | 85 | 0.035118 | 0.5473 | 0.81568 | 18.3058 | 0.0060519 | -0.038634 | 0.2747 | 0% | 0% | 50 | 8.6354
Heavy Duty Trucks | Diesel | Rigid >32 t | Euro VI D/E | DPF+SCR | EC |  | 0 | 0.5 | 5 | 85 | 0.049725 | 1.5462 | -5.9086 | 12.8555 | 0.0074723 | -0.028494 | 0.098636 | 0% | 0% | 50 | 11.2921
Heavy Duty Trucks | Diesel | Rigid >32 t | Euro VI D/E | DPF+SCR | EC |  | 0 | 1 | 5 | 85 | 0.042123 | 1.8072 | -6.4174 | 9.278 | 0.0056368 | -0.0093869 | 0.032004 | 0% | 0% | 50 | 13.8733
Heavy Duty Trucks | Diesel | Rigid >32 t | Euro VI D/E | DPF+SCR | EC |  | 0.02 | 0 | 5 | 85 | 0.019564 | -0.080805 | 5.5253 | 7.0363 | 0.0014393 | -0.0055486 | 0.1668 | 0% | 0% | 50 | 14.4901
Heavy Duty Trucks | Diesel | Rigid >32 t | Euro VI D/E | DPF+SCR | EC |  | 0.02 | 0.5 | 5 | 85 | 0.11307 | -0.36155 | 6.8651 | 19.9796 | 0.0057985 | -0.047696 | 0.34119 | 0% | 0% | 50 | 21.8313
Heavy Duty Trucks | Diesel | Rigid >32 t | Euro VI D/E | DPF+SCR | EC |  | 0.02 | 1 | 5 | 85 | 0.031433 | 0.027932 | 0.34344 | 2.8753 | 0.0012508 | -0.0075347 | 0.039361 | 0% | 0% | 50 | 28.815
Heavy Duty Trucks | Diesel | Rigid >32 t | Euro VI D/E | DPF+SCR | EC |  | 0.04 | 0 | 5 | 85 | 0.020227 | 0.036471 | 13.9507 | 4.2038 | 0.00081345 | 0.018102 | 0.22773 | 0% | 0% | 50 | 20.9784
Heavy Duty Trucks | Diesel | Rigid >32 t | Euro VI D/E | DPF+SCR | EC |  | 0.04 | 0.5 | 5 | 80 | 0.049116 | -0.30795 | 3.8528 | 5.119 | 0.0015427 | -0.012457 | 0.10307 | 0% | 0% | 50 | 33.3687
Heavy Duty Trucks | Diesel | Rigid >32 t | Euro VI D/E | DPF+SCR | EC |  | 0.04 | 1 | 5 | 60 | 0.070756 | -0.0016188 | 0.041094 | 2.7242 | 0.001729 | -0.0076031 | 0.028527 | 0% | 0% | 50 | 44.5511
Heavy Duty Trucks | Diesel | Rigid >32 t | Euro VI D/E | DPF+SCR | EC |  | 0.06 | 0 | 5 | 85 | 0.035774 | 0.042289 | 15.7676 | 5.3002 | 0.0011472 | 0.014535 | 0.24797 | 0% | 0% | 50 | 27.955
Heavy Duty Trucks | Diesel | Rigid >32 t | Euro VI D/E | DPF+SCR | EC |  | 0.06 | 0.5 | 5 | 60 | 0.19752 | -0.874 | 6.4077 | 11.1914 | 0.0046501 | -0.031598 | 0.17795 | 0% | 0% | 50 | 44.6742
Heavy Duty Trucks | Diesel | Rigid >32 t | Euro VI D/E | DPF+SCR | EC |  | 0.06 | 1 | 5 | 45 | 0.22495 | 0.35399 | -0.36131 | 1.9188 | 0.0039499 | -0.0066446 | 0.022777 | 0% | 0% | 45 | 61.0086
Heavy Duty Trucks | Diesel | Rigid >32 t | Euro VI D/E | DPF+SCR | CH4 | Urban Peak |  |  | 10 | 130 | 0 | 0 | 175 | 0 | 0 | 0 | 1000 | 97% | 0% | 50 | 0.00525
Heavy Duty Trucks | Diesel | Rigid >32 t | Euro VI D/E | DPF+SCR | CH4 | Urban Off Peak |  |  | 10 | 130 | 0 | 0 | 175 | 0 | 0 | 0 | 1000 | 97% | 0% | 50 | 0.00525
Heavy Duty Trucks | Diesel | Rigid >32 t | Euro VI D/E | DPF+SCR | CH4 | Rural |  |  | 10 | 130 | 0 | 0 | 80 | 0 | 0 | 0 | 1000 | 93% | 0% | 50 | 0.0056
Heavy Duty Trucks | Diesel | Rigid >32 t | Euro VI D/E | DPF+SCR | CH4 | Highway |  |  | 10 | 130 | 0 | 0 | 70 | 0 | 0 | 0 | 1000 | 94% | 0% | 50 | 0.0042
Heavy Duty Trucks | Diesel | Rigid >32 t | Euro VI D/E | DPF+SCR | NH3 | Urban Peak |  |  | 10 | 130 | 0 | 0 | 0.009 | 0 | 0 | 0 | 1 | 0% | 0% | 50 | 0.009
Heavy Duty Trucks | Diesel | Rigid >32 t | Euro VI D/E | DPF+SCR | NH3 | Urban Off Peak |  |  | 10 | 130 | 0 | 0 | 0.009 | 0 | 0 | 0 | 1 | 0% | 0% | 50 | 0.009
Heavy Duty Trucks | Diesel | Rigid >32 t | Euro VI D/E | DPF+SCR | NH3 | Rural |  |  | 10 | 130 | 0 | 0 | 0.009 | 0 | 0 | 0 | 1 | 0% | 0% | 50 | 0.009
Heavy Duty Trucks | Diesel | Rigid >32 t | Euro VI D/E | DPF+SCR | NH3 | Highway |  |  | 10 | 130 | 0 | 0 | 0.009 | 0 | 0 | 0 | 1 | 0% | 0% | 50 | 0.009
Heavy Duty Trucks | Diesel | Rigid >32 t | Euro VI D/E | DPF+SCR | N2O | Urban Peak |  |  | 1 | 130 | 0 | 0 | 0.0565 | 0 | 0 | 0 | 1 | 0% | 0% | 50 | 0.0565
Heavy Duty Trucks | Diesel | Rigid >32 t | Euro VI D/E | DPF+SCR | N2O | Urban Off Peak |  |  | 1 | 130 | 0 | 0 | 0.0565 | 0 | 0 | 0 | 1 | 0% | 0% | 50 | 0.0565
Heavy Duty Trucks | Diesel | Rigid >32 t | Euro VI D/E | DPF+SCR | N2O | Rural |  |  | 1 | 130 | 0 | 0 | 0.0595 | 0 | 0 | 0 | 1 | 0% | 0% | 50 | 0.0595
Heavy Duty Trucks | Diesel | Rigid >32 t | Euro VI D/E | DPF+SCR | N2O | Highway |  |  | 1 | 130 | 0 | 0 | 0.0445 | 0 | 0 | 0 | 1 | 0% | 0% | 50 | 0.0445
Heavy Duty Trucks | Diesel | Articulated 14 - 20 t | Conventional |  | CO |  | -0.06 | 0 | 12 | 86 | 7.4627e-05 | -0.01733 | 1.4655 | 6.8001 | 0.00018363 | 0.016469 | 0.14552 | 0% | 0% | 50 | 0.64533
Heavy Duty Trucks | Diesel | Articulated 14 - 20 t | Conventional |  | CO |  | -0.06 | 0.5 | 12 | 86 | 1.0357e-06 | -0.00060709 | 1.4063 | -4.8632 | 0.00070971 | 0.0056885 | 0.040961 | 0% | 0% | 50 | 0.61021
Heavy Duty Trucks | Diesel | Articulated 14 - 20 t | Conventional |  | CO |  | -0.06 | 1 | 12 | 86 | 1.6959e-06 | -0.00086154 | 1.4375 | -5.0668 | 0.00073125 | 0.0057667 | 0.04516 | 0% | 0% | 50 | 0.60016
Heavy Duty Trucks | Diesel | Articulated 14 - 20 t | Conventional |  | CO |  | -0.04 | 0 | 12 | 86 | 5.6165e-05 | -0.014047 | 1.449 | 3.6583 | 0.00010472 | 0.014251 | 0.085662 | 0% | 0% | 50 | 0.90588
Heavy Duty Trucks | Diesel | Articulated 14 - 20 t | Conventional |  | CO |  | -0.04 | 0.5 | 12 | 86 | 3.3708e-05 | -0.01011 | 0.87748 | 5.2106 | 5.1145e-05 | 0.0085049 | 0.10491 | 0% | 0% | 50 | 0.85172
Heavy Duty Trucks | Diesel | Articulated 14 - 20 t | Conventional |  | CO |  | -0.04 | 1 | 12 | 86 | 8.2505e-05 | -0.019476 | 1.525 | 6.1541 | 0.00011716 | 0.011856 | 0.17284 | 0% | 0% | 50 | 0.83185
Heavy Duty Trucks | Diesel | Articulated 14 - 20 t | Conventional |  | CO |  | -0.02 | 0 | 12 | 86 | 0.00047078 | -0.013554 | 1.1695 | 8.4658 | 0.00028902 | 0.0040768 | 0.17176 | 0% | 0% | 50 | 1.6738
Heavy Duty Trucks | Diesel | Articulated 14 - 20 t | Conventional |  | CO |  | -0.02 | 0.5 | 12 | 86 | 0.00018243 | -0.0091807 | 0.92067 | 3.9428 | 0.00013369 | 0.004916 | 0.097318 | 0% | 0% | 50 | 1.4713
Heavy Duty Trucks | Diesel | Articulated 14 - 20 t | Conventional |  | CO |  | -0.02 | 1 | 12 | 86 | -3.3516e-05 | 0.038415 | 2.4383 | -6.1222 | 0.00068753 | 0.021846 | -0.0057657 | 0% | 0% | 50 | 1.4803
Heavy Duty Trucks | Diesel | Articulated 14 - 20 t | Conventional |  | CO |  | 0 | 0 | 12 | 86 | 1.2076e-05 | 0.0059326 | 1.1569 | 8.9888 | -2.7955e-05 | 0.012728 | 0.10889 | 0% | 0% | 50 | 2.463
Heavy Duty Trucks | Diesel | Articulated 14 - 20 t | Conventional |  | CO |  | 0 | 0.5 | 12 | 86 | 9.082e-06 | 0.0038681 | 0.65574 | 5.0028 | -1.7273e-05 | 0.00707 | 0.061283 | 0% | 0% | 50 | 2.6155
Heavy Duty Trucks | Diesel | Articulated 14 - 20 t | Conventional |  | CO |  | 0 | 1 | 12 | 86 | 0.0004721 | 0.0049932 | 2.0734 | 6.4235 | 0.0001759 | 0.013207 | 0.161 | 0% | 0% | 50 | 2.8798
Heavy Duty Trucks | Diesel | Articulated 14 - 20 t | Conventional |  | CO |  | 0.02 | 0 | 12 | 86 | 0.00065989 | 0.0089738 | 2.5452 | 9.0714 | 0.00025802 | 0.017991 | 0.17083 | 0% | 0% | 50 | 2.8127
Heavy Duty Trucks | Diesel | Articulated 14 - 20 t | Conventional |  | CO |  | 0.02 | 0.5 | 12 | 86 | 8.6383e-05 | 0.021642 | 2.4114 | 17.5237 | -7.4598e-05 | 0.022719 | 0.22446 | 0% | 0% | 50 | 3.4585
Heavy Duty Trucks | Diesel | Articulated 14 - 20 t | Conventional |  | CO |  | 0.02 | 1 | 12 | 86 | 9.6126e-05 | 0.042887 | 3.5046 | 16.293 | -8.9543e-05 | 0.027365 | 0.28569 | 0% | 0% | 50 | 4.346
Heavy Duty Trucks | Diesel | Articulated 14 - 20 t | Conventional |  | CO |  | 0.04 | 0 | 12 | 86 | 0.00016818 | 0.021908 | 2.6119 | 8.4448 | -0.0001064 | 0.028645 | 0.079233 | 0% | 0% | 50 | 3.4498
Heavy Duty Trucks | Diesel | Articulated 14 - 20 t | Conventional |  | CO |  | 0.04 | 0.5 | 12 | 79 | 8.7491e-05 | 0.0082534 | 0.77873 | 9.483 | -2.6426e-05 | 0.0053636 | 0.11942 | 0% | 0% | 50 | 4.9755
Heavy Duty Trucks | Diesel | Articulated 14 - 20 t | Conventional |  | CO |  | 0.04 | 1 | 12 | 66 | 0.00021698 | 0.11852 | 5.529 | 13.758 | -0.00013126 | 0.034459 | 0.40746 | 0% | 0% | 50 | 6.8095
Heavy Duty Trucks | Diesel | Articulated 14 - 20 t | Conventional |  | CO |  | 0.06 | 0 | 12 | 81 | 0.0024319 | 0.11727 | 13.759 | -19.1355 | -0.00081302 | 0.15914 | -0.28899 | 0% | 0% | 50 | 4.493
Heavy Duty Trucks | Diesel | Articulated 14 - 20 t | Conventional |  | CO |  | 0.06 | 0.5 | 12 | 62 | 0.0025423 | 0.19832 | 1.8676 | 25.7497 | 0.00022479 | 0.036169 | 0.19795 | 0% | 0% | 50 | 7.263
Heavy Duty Trucks | Diesel | Articulated 14 - 20 t | Conventional |  | CO |  | 0.06 | 1 | 12 | 50 | 0.009086 | 0.94441 | 2.7097 | 6.229 | 0.00097801 | 0.10617 | -0.095682 | 0% | 0% | 50 | 9.5024
Heavy Duty Trucks | Diesel | Articulated 14 - 20 t | Conventional |  | NOx |  | -0.06 | 0 | 12 | 86 | 2.731e-05 | -0.0069004 | 0.47537 | 3.6403 | 4.3614e-05 | 0.0029463 | 0.045282 | 0% | 0% | 50 | 0.89989
Heavy Duty Trucks | Diesel | Articulated 14 - 20 t | Conventional |  | NOx |  | -0.06 | 0.5 | 12 | 86 | -0.00030602 | 0.013944 | 2.9516 | -1.3547 | 0.0011908 | 0.0025945 | 0.19006 | 0% | 0% | 50 | 0.8665
Heavy Duty Trucks | Diesel | Articulated 14 - 20 t | Conventional |  | NOx |  | -0.06 | 1 | 12 | 86 | -0.000276 | 0.011418 | 3.2766 | -0.55819 | 0.0013683 | -0.00073597 | 0.26975 | 0% | 0% | 50 | 0.86115
Heavy Duty Trucks | Diesel | Articulated 14 - 20 t | Conventional |  | NOx |  | -0.04 | 0 | 12 | 86 | 5.3814e-05 | -0.015304 | 1.2422 | 6.4052 | 3.9676e-05 | 0.0057676 | 0.080952 | 0% | 0% | 50 | 1.5785
Heavy Duty Trucks | Diesel | Articulated 14 - 20 t | Conventional |  | NOx |  | -0.04 | 0.5 | 12 | 86 | -0.00068325 | 0.037645 | 3.5484 | -2.8477 | 0.00055073 | 0.016358 | 0.087478 | 0% | 0% | 50 | 1.6061
Heavy Duty Trucks | Diesel | Articulated 14 - 20 t | Conventional |  | NOx |  | -0.04 | 1 | 12 | 86 | -0.00079326 | 0.039901 | 4.1655 | -2.9123 | 0.00059168 | 0.016861 | 0.1373 | 0% | 0% | 50 | 1.6748
Heavy Duty Trucks | Diesel | Articulated 14 - 20 t | Conventional |  | NOx |  | -0.02 | 0 | 12 | 86 | 0.00045655 | -0.016262 | 2.0007 | 7.5914 | 0.00013023 | 0.0048378 | 0.11026 | 0% | 0% | 50 | 3.6604
Heavy Duty Trucks | Diesel | Articulated 14 - 20 t | Conventional |  | NOx |  | -0.02 | 0.5 | 12 | 86 | -0.00075274 | 0.087087 | 5.7086 | 9.9767 | 0.0002993 | 0.02631 | 0.17583 | 0% | 0% | 50 | 3.7421
Heavy Duty Trucks | Diesel | Articulated 14 - 20 t | Conventional |  | NOx |  | -0.02 | 1 | 12 | 86 | 5.8167e-05 | -0.027509 | 2.1256 | -15.3702 | -8.3861e-05 | 0.0081201 | -0.048907 | 0% | 0% | 50 | 3.9889
Heavy Duty Trucks | Diesel | Articulated 14 - 20 t | Conventional |  | NOx |  | 0 | 0 | 12 | 86 | 0.00015868 | 0.065195 | 5.6624 | 28.1526 | -7.6162e-05 | 0.023325 | 0.23582 | 0% | 0% | 50 | 8.1557
Heavy Duty Trucks | Diesel | Articulated 14 - 20 t | Conventional |  | NOx |  | 0 | 0.5 | 12 | 86 | -8.0848e-05 | 0.079144 | 6.4618 | 24.2823 | -6.6566e-05 | 0.020911 | 0.23889 | 0% | 0% | 50 | 9.5728
Heavy Duty Trucks | Diesel | Articulated 14 - 20 t | Conventional |  | NOx |  | 0 | 1 | 12 | 86 | -0.0010466 | 0.13849 | 14.4661 | 47.1091 | -0.0002012 | 0.035967 | 0.50855 | 0% | 0% | 50 | 10.9299
Heavy Duty Trucks | Diesel | Articulated 14 - 20 t | Conventional |  | NOx |  | 0.02 | 0 | 12 | 86 | 0.00028699 | 0.11636 | 6.9167 | 23.0834 | -6.5538e-05 | 0.019465 | 0.24741 | 0% | 0% | 50 | 13.1658
Heavy Duty Trucks | Diesel | Articulated 14 - 20 t | Conventional |  | NOx |  | 0.02 | 0.5 | 12 | 86 | 4.0334e-05 | 0.088396 | 4.5253 | 10.9877 | -2.9393e-05 | 0.0097411 | 0.13747 | 0% | 0% | 50 | 16.8149
Heavy Duty Trucks | Diesel | Articulated 14 - 20 t | Conventional |  | NOx |  | 0.02 | 1 | 12 | 86 | -5.9813e-05 | 0.090164 | 4.306 | 8.6833 | -2.2144e-05 | 0.0075323 | 0.1146 | 0% | 0% | 50 | 20.2781
Heavy Duty Trucks | Diesel | Articulated 14 - 20 t | Conventional |  | NOx |  | 0.04 | 0 | 12 | 86 | 3.449e-05 | 0.030002 | 1.4151 | 3.1574 | -8.823e-06 | 0.0029065 | 0.042922 | 0% | 0% | 50 | 18.4402
Heavy Duty Trucks | Diesel | Articulated 14 - 20 t | Conventional |  | NOx |  | 0.04 | 0.5 | 12 | 79 | 0.0016245 | 0.35925 | 4.8052 | 7.0376 | 5.508e-05 | 0.017806 | 0.076465 | 0% | 0% | 50 | 24.4185
Heavy Duty Trucks | Diesel | Articulated 14 - 20 t | Conventional |  | NOx |  | 0.04 | 1 | 12 | 66 | 0.0015713 | 0.22129 | -0.2101 | -5.9682 | 6.5621e-05 | 0.0074131 | -0.043493 | 0% | 0% | 50 | 29.8511
Heavy Duty Trucks | Diesel | Articulated 14 - 20 t | Conventional |  | NOx |  | 0.06 | 0 | 12 | 81 | 0.0029709 | 0.46352 | 4.1344 | -1.5537 | 9.9462e-05 | 0.0241 | 0.0068967 | 0% | 0% | 50 | 23.7627
Heavy Duty Trucks | Diesel | Articulated 14 - 20 t | Conventional |  | NOx |  | 0.06 | 0.5 | 12 | 62 | 0.013204 | 1.571 | 3.8249 | 0.18285 | 0.00046573 | 0.05109 | -0.079842 | 0% | 0% | 50 | 31.7089
Heavy Duty Trucks | Diesel | Articulated 14 - 20 t | Conventional |  | NOx |  | 0.06 | 1 | 12 | 50 | 0.0079633 | -0.18478 | 0.66824 | 6.5562 | 0.00021837 | -0.0059834 | 0.043278 | 0% | 0% | 50 | 39.5412
Heavy Duty Trucks | Diesel | Articulated 14 - 20 t | Conventional |  | VOC |  | -0.06 | 0 | 12 | 86 | -5.9397e-18 | 1.215e-15 | 2.5181 | 6.3342e-13 | 0.0015629 | 0.053121 | 0.1469 | 0% | 0% | 50 | 0.37527
Heavy Duty Trucks | Diesel | Articulated 14 - 20 t | Conventional |  | VOC |  | -0.06 | 0.5 | 12 | 86 | -1.7075e-05 | 0.0082867 | 2.5584 | -1.6775 | 0.0021945 | 0.05054 | 0.1338 | 0% | 0% | 50 | 0.35552
Heavy Duty Trucks | Diesel | Articulated 14 - 20 t | Conventional |  | VOC |  | -0.06 | 1 | 12 | 86 | -2.011e-05 | 0.010103 | 2.5019 | -2.2103 | 0.0022851 | 0.052179 | 0.098658 | 0% | 0% | 50 | 0.3459
Heavy Duty Trucks | Diesel | Articulated 14 - 20 t | Conventional |  | VOC |  | -0.04 | 0 | 12 | 86 | 4.3587e-06 | -0.0019759 | 0.28733 | 2.3317 | 2.45e-05 | 0.0076612 | 0.065667 | 0% | 0% | 50 | 0.48249
Heavy Duty Trucks | Diesel | Articulated 14 - 20 t | Conventional |  | VOC |  | -0.04 | 0.5 | 12 | 86 | 7.8123e-06 | -0.0030544 | 0.37114 | 2.851 | 3.5861e-05 | 0.0097938 | 0.089602 | 0% | 0% | 50 | 0.44095
Heavy Duty Trucks | Diesel | Articulated 14 - 20 t | Conventional |  | VOC |  | -0.04 | 1 | 12 | 86 | -1.001e-05 | 0.0046368 | 2.9949 | -0.62282 | 0.0019712 | 0.051186 | 0.25634 | 0% | 0% | 50 | 0.41185
Heavy Duty Trucks | Diesel | Articulated 14 - 20 t | Conventional |  | VOC |  | -0.02 | 0 | 12 | 86 | 0.00013089 | -0.0022185 | 0.53045 | 2.6368 | 0.00018724 | 0.0089175 | 0.095469 | 0% | 0% | 50 | 0.792
Heavy Duty Trucks | Diesel | Articulated 14 - 20 t | Conventional |  | VOC |  | -0.02 | 0.5 | 12 | 86 | 0.00024962 | -0.0084579 | 2.3921 | 2.6558 | 0.0005493 | 0.050315 | 0.1343 | 0% | 0% | 50 | 0.65776
Heavy Duty Trucks | Diesel | Articulated 14 - 20 t | Conventional |  | VOC |  | -0.02 | 1 | 12 | 86 | -1.9797e-16 | 6.8831e-14 | 3.0549 | -1.5239e-10 | 0.00045262 | 0.080551 | -0.02042 | 0% | 0% | 50 | 0.5945
Heavy Duty Trucks | Diesel | Articulated 14 - 20 t | Conventional |  | VOC |  | 0 | 0 | 12 | 86 | 0.00015454 | 0.1231 | 2.1351 | -4.2875 | 0.0017958 | 0.076015 | -0.25846 | 0% | 0% | 50 | 1.0696
Heavy Duty Trucks | Diesel | Articulated 14 - 20 t | Conventional |  | VOC |  | 0 | 0.5 | 12 | 86 | 0.00015893 | 0.13885 | 1.4023 | -5.0179 | 0.0023497 | 0.061449 | -0.31577 | 0% | 0% | 50 | 1.0013
Heavy Duty Trucks | Diesel | Articulated 14 - 20 t | Conventional |  | VOC |  | 0 | 1 | 12 | 86 | 0.0001671 | 0.15208 | 1.4069 | -4.5434 | 0.0027345 | 0.06537 | -0.3402 | 0% | 0% | 50 | 0.95629
Heavy Duty Trucks | Diesel | Articulated 14 - 20 t | Conventional |  | VOC |  | 0.02 | 0 | 12 | 86 | -0.00016951 | 0.084422 | 2.5956 | 5.8532 | 0.001308 | 0.056785 | 0.21256 | 0% | 0% | 50 | 1.0297
Heavy Duty Trucks | Diesel | Articulated 14 - 20 t | Conventional |  | VOC |  | 0.02 | 0.5 | 12 | 86 | 5.3838e-05 | 0.10211 | 2.2603 | -8.4144 | 0.0018639 | 0.061862 | -0.25339 | 0% | 0% | 50 | 0.97771
Heavy Duty Trucks | Diesel | Articulated 14 - 20 t | Conventional |  | VOC |  | 0.02 | 1 | 12 | 86 | 4.407e-05 | 0.05386 | 1.6418 | -3.8774 | 0.00093922 | 0.047539 | -0.15336 | 0% | 0% | 50 | 0.95532
Heavy Duty Trucks | Diesel | Articulated 14 - 20 t | Conventional |  | VOC |  | 0.04 | 0 | 12 | 86 | 3.5967e-07 | 0.0041801 | 0.35385 | 3.0851 | 7.9927e-05 | 0.0073175 | 0.068602 | 0% | 0% | 50 | 0.98606
Heavy Duty Trucks | Diesel | Articulated 14 - 20 t | Conventional |  | VOC |  | 0.04 | 0.5 | 12 | 79 | 2.7884e-05 | 0.065357 | 2.2229 | -4.537 | 0.0012411 | 0.055138 | -0.14249 | 0% | 0% | 50 | 0.95669
Heavy Duty Trucks | Diesel | Articulated 14 - 20 t | Conventional |  | VOC |  | 0.04 | 1 | 12 | 66 | -4.0073e-05 | 0.037659 | 1.644 | 5.6619 | 0.00073398 | 0.036694 | 0.15775 | 0% | 0% | 50 | 0.92491
Heavy Duty Trucks | Diesel | Articulated 14 - 20 t | Conventional |  | VOC |  | 0.06 | 0 | 12 | 81 | 1.4346e-05 | 0.05665 | 2.1206 | -3.2639 | 0.0011074 | 0.048656 | -0.10065 | 0% | 0% | 50 | 0.9653
Heavy Duty Trucks | Diesel | Articulated 14 - 20 t | Conventional |  | VOC |  | 0.06 | 0.5 | 12 | 62 | 6.3607e-05 | 0.121 | 3.6263 | -7.1638 | 0.0022771 | 0.090823 | -0.22521 | 0% | 0% | 50 | 0.96838
Heavy Duty Trucks | Diesel | Articulated 14 - 20 t | Conventional |  | VOC |  | 0.06 | 1 | 12 | 50 | 0.00043557 | 0.34914 | 3.3825 | 0.48184 | 0.0063762 | 0.13108 | -0.40708 | 0% | 0% | 50 | 0.99324
Heavy Duty Trucks | Diesel | Articulated 14 - 20 t | Conventional |  | EC |  | -0.06 | 0 | 12 | 86 | 8.1506e-05 | -0.023588 | 4.4419 | -14.9455 | 0.0011179 | 0.0013549 | 0.097931 | 0% | 0% | 50 | 1.0699
Heavy Duty Trucks | Diesel | Articulated 14 - 20 t | Conventional |  | EC |  | -0.06 | 0.5 | 12 | 86 | 9.6322e-05 | -0.026958 | 4.3503 | -15.59 | 0.0011165 | 0.00014281 | 0.11052 | 0% | 0% | 50 | 1.0077
Heavy Duty Trucks | Diesel | Articulated 14 - 20 t | Conventional |  | EC |  | -0.06 | 1 | 12 | 86 | 0.00010357 | -0.028663 | 4.3675 | -16.3964 | 0.0011198 | -0.00034447 | 0.11846 | 0% | 0% | 50 | 0.98775
Heavy Duty Trucks | Diesel | Articulated 14 - 20 t | Conventional |  | EC |  | -0.04 | 0 | 12 | 86 | 0.00020181 | -0.056657 | 4.5007 | 27.8924 | 0.00015362 | 0.017641 | 0.23133 | 0% | 0% | 50 | 1.8232
Heavy Duty Trucks | Diesel | Articulated 14 - 20 t | Conventional |  | EC |  | -0.04 | 0.5 | 12 | 86 | 0.00042326 | -0.10914 | 7.803 | 38.6098 | 0.00029069 | 0.025092 | 0.41179 | 0% | 0% | 50 | 1.7452
Heavy Duty Trucks | Diesel | Articulated 14 - 20 t | Conventional |  | EC |  | -0.04 | 1 | 12 | 86 | 0.00060631 | -0.15126 | 10.3965 | 43.0412 | 0.00038474 | 0.029106 | 0.55031 | 0% | 0% | 50 | 1.7557
Heavy Duty Trucks | Diesel | Articulated 14 - 20 t | Conventional |  | EC |  | -0.02 | 0 | 12 | 86 | 5.7715e-05 | 0.005907 | 0.9458 | 3.4157 | 3.1509e-05 | 0.0051986 | 0.011035 | 0% | 0% | 50 | 4.1567
Heavy Duty Trucks | Diesel | Articulated 14 - 20 t | Conventional |  | EC |  | -0.02 | 0.5 | 12 | 86 | -3.014e-05 | 0.026602 | 1.9588 | -5.5489 | 0.00020535 | 0.0060196 | 0.0052901 | 0% | 0% | 50 | 3.7853
Heavy Duty Trucks | Diesel | Articulated 14 - 20 t | Conventional |  | EC |  | -0.02 | 1 | 12 | 86 | 3.1995e-05 | -0.010213 | 0.96571 | 4.6308 | -2.9629e-06 | 0.0025463 | 0.040659 | 0% | 0% | 50 | 3.9091
Heavy Duty Trucks | Diesel | Articulated 14 - 20 t | Conventional |  | EC |  | 0 | 0 | 12 | 86 | 5.138e-05 | 0.02607 | 2.854 | 6.5128 | -4.1945e-05 | 0.012443 | 0.036884 | 0% | 0% | 50 | 7.9694
Heavy Duty Trucks | Diesel | Articulated 14 - 20 t | Conventional |  | EC |  | 0 | 0.5 | 12 | 86 | -4.2346e-05 | 0.021948 | 2.2055 | 5.4356 | -3.1963e-05 | 0.0082511 | 0.037153 | 0% | 0% | 50 | 8.9394
Heavy Duty Trucks | Diesel | Articulated 14 - 20 t | Conventional |  | EC |  | 0 | 1 | 12 | 86 | -4.9135e-05 | 0.019188 | 2.201 | 9.7895 | -2.159e-05 | 0.0062312 | 0.065283 | 0% | 0% | 50 | 10.0145
Heavy Duty Trucks | Diesel | Articulated 14 - 20 t | Conventional |  | EC |  | 0.02 | 0 | 12 | 86 | 6.6085e-05 | 0.022905 | 1.9662 | 9.9787 | -1.9599e-05 | 0.0058405 | 0.058927 | 0% | 0% | 50 | 11.5123
Heavy Duty Trucks | Diesel | Articulated 14 - 20 t | Conventional |  | EC |  | 0.02 | 0.5 | 12 | 86 | 0.00041527 | 0.13503 | 9.9274 | 43.9917 | -8.4862e-05 | 0.024582 | 0.27438 | 0% | 0% | 50 | 14.4016
Heavy Duty Trucks | Diesel | Articulated 14 - 20 t | Conventional |  | EC |  | 0.02 | 1 | 12 | 86 | 0.00017353 | 0.089595 | 5.6226 | 19.4894 | -3.793e-05 | 0.011551 | 0.14121 | 0% | 0% | 50 | 17.5116
Heavy Duty Trucks | Diesel | Articulated 14 - 20 t | Conventional |  | EC |  | 0.04 | 0 | 12 | 86 | 0.00029255 | 0.061921 | 4.5578 | 22.3863 | -4.0889e-05 | 0.010901 | 0.12854 | 0% | 0% | 50 | 15.4595
Heavy Duty Trucks | Diesel | Articulated 14 - 20 t | Conventional |  | EC |  | 0.04 | 0.5 | 12 | 79 | 0.00015232 | 0.067252 | 3.6276 | 10.7481 | -2.37e-05 | 0.0067757 | 0.08514 | 0% | 0% | 50 | 20.802
Heavy Duty Trucks | Diesel | Articulated 14 - 20 t | Conventional |  | EC |  | 0.04 | 1 | 12 | 66 | -0.00049313 | 0.46224 | 19.3628 | 34.7654 | -0.00010544 | 0.029681 | 0.39655 | 0% | 0% | 50 | 25.9349
Heavy Duty Trucks | Diesel | Articulated 14 - 20 t | Conventional |  | EC |  | 0.06 | 0 | 12 | 81 | 0.00029866 | 0.07314 | 4.4115 | 16.4135 | -3.3022e-05 | 0.0087056 | 0.10785 | 0% | 0% | 50 | 19.8522
Heavy Duty Trucks | Diesel | Articulated 14 - 20 t | Conventional |  | EC |  | 0.06 | 0.5 | 12 | 62 | 0.00026099 | 0.23277 | 9.4636 | 18.9281 | -5.6936e-05 | 0.015084 | 0.18568 | 0% | 0% | 50 | 27.7517
Heavy Duty Trucks | Diesel | Articulated 14 - 20 t | Conventional |  | EC |  | 0.06 | 1 | 12 | 50 | 0.013084 | -0.46671 | 3.8115 | 29.237 | 0.0004041 | -0.016198 | 0.19154 | 0% | 0% | 50 | 35.1395
Heavy Duty Trucks | Diesel | Articulated 14 - 20 t | Conventional |  | CH4 | Urban Peak |  |  | 10 | 130 | 0 | 0 | 175 | 0 | 0 | 0 | 1000 | 0% | 0% | 50 | 0.175
Heavy Duty Trucks | Diesel | Articulated 14 - 20 t | Conventional |  | CH4 | Urban Off Peak |  |  | 10 | 130 | 0 | 0 | 175 | 0 | 0 | 0 | 1000 | 0% | 0% | 50 | 0.175
Heavy Duty Trucks | Diesel | Articulated 14 - 20 t | Conventional |  | CH4 | Rural |  |  | 10 | 130 | 0 | 0 | 80 | 0 | 0 | 0 | 1000 | 0% | 0% | 50 | 0.08
Heavy Duty Trucks | Diesel | Articulated 14 - 20 t | Conventional |  | CH4 | Highway |  |  | 10 | 130 | 0 | 0 | 70 | 0 | 0 | 0 | 1000 | 0% | 0% | 50 | 0.07
Heavy Duty Trucks | Diesel | Articulated 14 - 20 t | Conventional |  | NH3 | Urban Peak |  |  | 10 | 130 | 0 | 0 | 0.0029 | 0 | 0 | 0 | 1 | 0% | 0% | 50 | 0.0029
Heavy Duty Trucks | Diesel | Articulated 14 - 20 t | Conventional |  | NH3 | Urban Off Peak |  |  | 10 | 130 | 0 | 0 | 0.0029 | 0 | 0 | 0 | 1 | 0% | 0% | 50 | 0.0029
Heavy Duty Trucks | Diesel | Articulated 14 - 20 t | Conventional |  | NH3 | Rural |  |  | 10 | 130 | 0 | 0 | 0.0029 | 0 | 0 | 0 | 1 | 0% | 0% | 50 | 0.0029
Heavy Duty Trucks | Diesel | Articulated 14 - 20 t | Conventional |  | NH3 | Highway |  |  | 10 | 130 | 0 | 0 | 0.0029 | 0 | 0 | 0 | 1 | 0% | 0% | 50 | 0.0029
Heavy Duty Trucks | Diesel | Articulated 14 - 20 t | Conventional |  | N2O | Urban Peak |  |  | 10 | 130 | 0 | 0 | 0.03 | 0 | 0 | 0 | 1 | 0% | 0% | 50 | 0.03
Heavy Duty Trucks | Diesel | Articulated 14 - 20 t | Conventional |  | N2O | Urban Off Peak |  |  | 10 | 130 | 0 | 0 | 0.03 | 0 | 0 | 0 | 1 | 0% | 0% | 50 | 0.03
Heavy Duty Trucks | Diesel | Articulated 14 - 20 t | Conventional |  | N2O | Rural |  |  | 10 | 130 | 0 | 0 | 0.03 | 0 | 0 | 0 | 1 | 0% | 0% | 50 | 0.03
Heavy Duty Trucks | Diesel | Articulated 14 - 20 t | Conventional |  | N2O | Highway |  |  | 10 | 130 | 0 | 0 | 0.03 | 0 | 0 | 0 | 1 | 0% | 0% | 50 | 0.03
Heavy Duty Trucks | Diesel | Articulated 14 - 20 t | Euro I |  | CO |  | -0.06 | 0 | 12 | 86 | 8.8267e-05 | -0.018616 | 1.5517 | 3.5934 | 0.00042581 | 0.032965 | 0.30899 | 0% | 0% | 50 | 0.3023
Heavy Duty Trucks | Diesel | Articulated 14 - 20 t | Euro I |  | CO |  | -0.06 | 0.5 | 12 | 86 | 4.1903e-06 | -0.0017051 | 0.95914 | -3.8723 | 0.00094618 | 0.0063214 | 0.088283 | 0% | 0% | 50 | 0.29133
Heavy Duty Trucks | Diesel | Articulated 14 - 20 t | Euro I |  | CO |  | -0.06 | 1 | 12 | 86 | 7.6878e-06 | -0.0029312 | 1.134 | -4.8864 | 0.0010776 | 0.0059609 | 0.12016 | 0% | 0% | 50 | 0.29205
Heavy Duty Trucks | Diesel | Articulated 14 - 20 t | Euro I |  | CO |  | -0.04 | 0 | 12 | 86 | 2.0175e-05 | -0.0079234 | 3.087 | 0.68033 | 0.001557 | 0.044568 | 0.44179 | 0% | 0% | 50 | 0.41977
Heavy Duty Trucks | Diesel | Articulated 14 - 20 t | Euro I |  | CO |  | -0.04 | 0.5 | 12 | 86 | 8.7887e-05 | -0.017493 | 1.3408 | 4.0912 | 0.00023934 | 0.018955 | 0.34514 | 0% | 0% | 50 | 0.40589
Heavy Duty Trucks | Diesel | Articulated 14 - 20 t | Euro I |  | CO |  | -0.04 | 1 | 12 | 86 | 7.732e-05 | -0.014837 | 1.0599 | 1.9839 | 0.00021432 | 0.010604 | 0.27384 | 0% | 0% | 50 | 0.41129
Heavy Duty Trucks | Diesel | Articulated 14 - 20 t | Euro I |  | CO |  | -0.02 | 0 | 12 | 86 | 0.00041995 | -0.014481 | 0.86938 | 5.466 | 0.00054154 | 0.0003979 | 0.32891 | 0% | 0% | 50 | 0.76617
Heavy Duty Trucks | Diesel | Articulated 14 - 20 t | Euro I |  | CO |  | -0.02 | 0.5 | 12 | 86 | 0.00027055 | -0.01467 | 0.92113 | 3.2544 | 0.00037422 | 0.0021236 | 0.28153 | 0% | 0% | 50 | 0.70214
Heavy Duty Trucks | Diesel | Articulated 14 - 20 t | Euro I |  | CO |  | -0.02 | 1 | 12 | 86 | 0.00012043 | 0.0030046 | -0.22302 | 7.469 | 0.0004486 | -0.017819 | 0.30108 | 0% | 0% | 50 | 0.71037
Heavy Duty Trucks | Diesel | Articulated 14 - 20 t | Euro I |  | CO |  | 0 | 0 | 12 | 86 | 0.00031909 | 0.0047301 | 1.4655 | 4.5588 | 0.00031014 | 0.025332 | 0.23765 | 0% | 0% | 50 | 1.1366
Heavy Duty Trucks | Diesel | Articulated 14 - 20 t | Euro I |  | CO |  | 0 | 0.5 | 12 | 86 | 0.00042921 | -0.0061234 | 1.004 | 3.8866 | 0.0003475 | 0.0071534 | 0.25115 | 0% | 0% | 50 | 1.2511
Heavy Duty Trucks | Diesel | Articulated 14 - 20 t | Euro I |  | CO |  | 0 | 1 | 12 | 86 | 0.0029025 | -0.10365 | 4.7409 | 12.7705 | 0.0019902 | -0.029142 | 1.4793 | 0% | 0% | 50 | 1.4147
Heavy Duty Trucks | Diesel | Articulated 14 - 20 t | Euro I |  | CO |  | 0.02 | 0 | 12 | 86 | 0.0004139 | -0.0056008 | 0.85625 | 4.2934 | 0.00033089 | 0.0058341 | 0.21725 | 0% | 0% | 50 | 1.2699
Heavy Duty Trucks | Diesel | Articulated 14 - 20 t | Euro I |  | CO |  | 0.02 | 0.5 | 12 | 86 | 1.2325e-17 | -4.1687e-16 | 7.261 | 1.2955e-12 | -0.00092681 | 0.12389 | 0.60312 | 0% | 0% | 50 | 1.6205
Heavy Duty Trucks | Diesel | Articulated 14 - 20 t | Euro I |  | CO |  | 0.02 | 1 | 12 | 86 | 0.032498 | -1.0781 | 13.4293 | 311.9903 | 0.019761 | -0.80537 | 14.5612 | 0% | 0% | 50 | 1.984
Heavy Duty Trucks | Diesel | Articulated 14 - 20 t | Euro I |  | CO |  | 0.04 | 0 | 12 | 86 | 0.00020293 | 0.023261 | 2.4655 | -3.0731 | -0.00025908 | 0.0657 | -0.090106 | 0% | 0% | 50 | 1.5996
Heavy Duty Trucks | Diesel | Articulated 14 - 20 t | Euro I |  | CO |  | 0.04 | 0.5 | 12 | 80 | -0.00016011 | 0.050618 | 3.5953 | 10.461 | -0.0001983 | 0.050983 | 0.6552 | 0% | 0% | 50 | 2.1912
Heavy Duty Trucks | Diesel | Articulated 14 - 20 t | Euro I |  | CO |  | 0.04 | 1 | 12 | 67 | -1.6474e-05 | -0.022003 | 4.4104 | 3.8403 | -0.00012901 | 0.01534 | 0.80913 | 0% | 0% | 50 | 2.6691
Heavy Duty Trucks | Diesel | Articulated 14 - 20 t | Euro I |  | CO |  | 0.06 | 0 | 12 | 82 | 0.0012656 | 0.1899 | 0.092527 | 13.3701 | 0.0010213 | 0.077373 | -0.16495 | 0% | 0% | 50 | 2.0807
Heavy Duty Trucks | Diesel | Articulated 14 - 20 t | Euro I |  | CO |  | 0.06 | 0.5 | 12 | 62 | -0.0013862 | 0.087133 | 0.79861 | -11.1543 | -0.00057792 | 0.045757 | -0.30717 | 0% | 0% | 50 | 2.7369
Heavy Duty Trucks | Diesel | Articulated 14 - 20 t | Euro I |  | CO |  | 0.06 | 1 | 12 | 51 | -0.00095184 | -0.01022 | 5.2056 | -5.0215 | -0.0005069 | 0.030449 | 0.55754 | 0% | 0% | 50 | 2.7249
Heavy Duty Trucks | Diesel | Articulated 14 - 20 t | Euro I |  | NOx |  | -0.06 | 0 | 12 | 86 | 4.8824e-05 | -0.027233 | 3.0479 | -3.7805 | 0.00038979 | 0.032285 | 0.00025759 | 0% | 0% | 50 | 0.66926
Heavy Duty Trucks | Diesel | Articulated 14 - 20 t | Euro I |  | NOx |  | -0.06 | 0.5 | 12 | 86 | 2.8124e-05 | -0.0079006 | 0.62419 | 4.7579 | 6.9984e-05 | 0.0069919 | 0.087806 | 0% | 0% | 50 | 0.64444
Heavy Duty Trucks | Diesel | Articulated 14 - 20 t | Euro I |  | NOx |  | -0.06 | 1 | 12 | 86 | 5.4765e-06 | -0.0021719 | 1.6565 | -5.9463 | 0.0007834 | 0.0054538 | 0.053686 | 0% | 0% | 50 | 0.63138
Heavy Duty Trucks | Diesel | Articulated 14 - 20 t | Euro I |  | NOx |  | -0.04 | 0 | 12 | 86 | -0.00049692 | 0.033634 | 2.5825 | -1.0465 | 0.00058843 | 0.026196 | 0.022974 | 0% | 0% | 50 | 1.0703
Heavy Duty Trucks | Diesel | Articulated 14 - 20 t | Euro I |  | NOx |  | -0.04 | 0.5 | 12 | 86 | -0.00051476 | 0.031043 | 2.5608 | -1.0893 | 0.00054959 | 0.023891 | 0.058544 | 0% | 0% | 50 | 1.0674
Heavy Duty Trucks | Diesel | Articulated 14 - 20 t | Euro I |  | NOx |  | -0.04 | 1 | 12 | 86 | -0.00057096 | 0.032322 | 2.9021 | -1.502 | 0.00058819 | 0.023953 | 0.10422 | 0% | 0% | 50 | 1.104
Heavy Duty Trucks | Diesel | Articulated 14 - 20 t | Euro I |  | NOx |  | -0.02 | 0 | 12 | 86 | 0.00025326 | -0.0077376 | 1.8883 | 7.7661 | 0.00012444 | 0.011102 | 0.14174 | 0% | 0% | 50 | 2.2718
Heavy Duty Trucks | Diesel | Articulated 14 - 20 t | Euro I |  | NOx |  | -0.02 | 0.5 | 12 | 86 | -0.00042665 | 0.052099 | 3.3443 | 4.5887 | 0.00031041 | 0.02485 | 0.15056 | 0% | 0% | 50 | 2.2933
Heavy Duty Trucks | Diesel | Articulated 14 - 20 t | Euro I |  | NOx |  | -0.02 | 1 | 12 | 86 | -0.00043837 | 0.031234 | 2.4737 | 4.1814 | 0.00013058 | 0.015384 | 0.14158 | 0% | 0% | 50 | 2.4435
Heavy Duty Trucks | Diesel | Articulated 14 - 20 t | Euro I |  | NOx |  | 0 | 0 | 12 | 86 | 8.9437e-05 | 0.033979 | 3.1221 | 16.5151 | -6.9939e-05 | 0.021488 | 0.21147 | 0% | 0% | 50 | 4.8379
Heavy Duty Trucks | Diesel | Articulated 14 - 20 t | Euro I |  | NOx |  | 0 | 0.5 | 12 | 86 | 0.0019825 | 0.012612 | 5.3194 | 11.9115 | 0.00035715 | 0.01474 | 0.33915 | 0% | 0% | 50 | 5.6598
Heavy Duty Trucks | Diesel | Articulated 14 - 20 t | Euro I |  | NOx |  | 0 | 1 | 12 | 86 | -0.00019353 | 0.021406 | 2.5159 | 8.4933 | -6.2557e-05 | 0.010242 | 0.14583 | 0% | 0% | 50 | 6.5247
Heavy Duty Trucks | Diesel | Articulated 14 - 20 t | Euro I |  | NOx |  | 0.02 | 0 | 12 | 86 | 0.00014365 | 0.056096 | 3.3511 | 11.3107 | -5.2895e-05 | 0.015629 | 0.19824 | 0% | 0% | 50 | 7.9548
Heavy Duty Trucks | Diesel | Articulated 14 - 20 t | Euro I |  | NOx |  | 0.02 | 0.5 | 12 | 86 | 0.04854 | 0.66048 | 17.745 | -29.2887 | 0.0052506 | 0.065308 | 0.3805 | 0% | 0% | 50 | 10.227
Heavy Duty Trucks | Diesel | Articulated 14 - 20 t | Euro I |  | NOx |  | 0.02 | 1 | 12 | 86 | -0.00033188 | 0.17235 | 8.2984 | 15.2719 | -7.3139e-05 | 0.023031 | 0.36974 | 0% | 0% | 50 | 12.2468
Heavy Duty Trucks | Diesel | Articulated 14 - 20 t | Euro I |  | NOx |  | 0.04 | 0 | 12 | 86 | 0.05094 | 0.193 | 8.8384 | -7.5777 | 0.0047645 | 0.014298 | 0.24435 | 0% | 0% | 50 | 11.3193
Heavy Duty Trucks | Diesel | Articulated 14 - 20 t | Euro I |  | NOx |  | 0.04 | 0.5 | 12 | 80 | 0.0028502 | 0.74294 | 11.8183 | 18.5055 | 0.00014293 | 0.061964 | 0.36214 | 0% | 0% | 50 | 14.7894
Heavy Duty Trucks | Diesel | Articulated 14 - 20 t | Euro I |  | NOx |  | 0.04 | 1 | 12 | 67 | 0.037729 | 4.7789 | 10.3809 | -16.2663 | 0.0023973 | 0.26685 | -0.55367 | 0% | 0% | 50 | 18.2791
Heavy Duty Trucks | Diesel | Articulated 14 - 20 t | Euro I |  | NOx |  | 0.06 | 0 | 12 | 82 | 0.0017466 | 0.20776 | -0.56226 | -14.7145 | 0.00011454 | 0.016892 | -0.16983 | 0% | 0% | 50 | 14.4606
Heavy Duty Trucks | Diesel | Articulated 14 - 20 t | Euro I |  | NOx |  | 0.06 | 0.5 | 12 | 62 | 0.0090384 | 1.2921 | 2.4632 | 18.6413 | 0.00057439 | 0.065196 | -0.023861 | 0% | 0% | 50 | 19.2724
Heavy Duty Trucks | Diesel | Articulated 14 - 20 t | Euro I |  | NOx |  | 0.06 | 1 | 12 | 51 | 0.022032 | -0.52968 | 2.0088 | 19.1991 | 0.00099727 | -0.028164 | 0.20862 | 0% | 0% | 50 | 23.955
Heavy Duty Trucks | Diesel | Articulated 14 - 20 t | Euro I |  | VOC |  | -0.06 | 0 | 12 | 86 | 1.0876e-05 | -0.0044168 | 0.56331 | 4.3685 | 0.0001471 | 0.043181 | 0.38687 | 0% | 0% | 50 | 0.15686
Heavy Duty Trucks | Diesel | Articulated 14 - 20 t | Euro I |  | VOC |  | -0.06 | 0.5 | 12 | 86 | 9.4297e-06 | -0.0041224 | 0.57323 | 4.6325 | 0.00016207 | 0.04804 | 0.41699 | 0% | 0% | 50 | 0.14991
Heavy Duty Trucks | Diesel | Articulated 14 - 20 t | Euro I |  | VOC |  | -0.06 | 1 | 12 | 86 | 5.3671e-06 | -0.0025598 | 0.39209 | 3.3444 | 0.00011923 | 0.035098 | 0.3015 | 0% | 0% | 50 | 0.14628
Heavy Duty Trucks | Diesel | Articulated 14 - 20 t | Euro I |  | VOC |  | -0.04 | 0 | 12 | 86 | 6.6471e-06 | -0.0026905 | 0.34838 | 2.5217 | 4.2977e-05 | 0.022591 | 0.20795 | 0% | 0% | 50 | 0.19441
Heavy Duty Trucks | Diesel | Articulated 14 - 20 t | Euro I |  | VOC |  | -0.04 | 0.5 | 12 | 86 | 1.0235e-05 | -0.0038691 | 0.45738 | 3.2022 | 7.0065e-05 | 0.029957 | 0.28959 | 0% | 0% | 50 | 0.18015
Heavy Duty Trucks | Diesel | Articulated 14 - 20 t | Euro I |  | VOC |  | -0.04 | 1 | 12 | 86 | 1.1861e-05 | -0.0043362 | 0.49107 | 3.3406 | 7.7461e-05 | 0.032421 | 0.32446 | 0% | 0% | 50 | 0.1733
Heavy Duty Trucks | Diesel | Articulated 14 - 20 t | Euro I |  | VOC |  | -0.02 | 0 | 12 | 86 | 0.0005297 | 0.0002698 | 3.2476 | 3.3866 | 0.0022013 | 0.17887 | 0.43999 | 0% | 0% | 50 | 0.31257
Heavy Duty Trucks | Diesel | Articulated 14 - 20 t | Euro I |  | VOC |  | -0.02 | 0.5 | 12 | 86 | -3.1058e-06 | 0.032968 | 1.6789 | 2.0129 | 0.0025441 | 0.11946 | 0.073095 | 0% | 0% | 50 | 0.27081
Heavy Duty Trucks | Diesel | Articulated 14 - 20 t | Euro I |  | VOC |  | -0.02 | 1 | 12 | 86 | 3.9793e-06 | -0.0019127 | 0.29299 | 2.2643 | -4.0874e-05 | 0.019162 | 0.17138 | 0% | 0% | 50 | 0.24588
Heavy Duty Trucks | Diesel | Articulated 14 - 20 t | Euro I |  | VOC |  | 0 | 0 | 12 | 86 | 0.00016987 | 0.10991 | 1.9623 | -9.6739 | 0.0038285 | 0.18639 | -0.9696 | 0% | 0% | 50 | 0.42904
Heavy Duty Trucks | Diesel | Articulated 14 - 20 t | Euro I |  | VOC |  | 0 | 0.5 | 12 | 86 | 0.00025535 | 0.17665 | 1.6037 | -8.2835 | 0.0068598 | 0.20096 | -1.1396 | 0% | 0% | 50 | 0.41865
Heavy Duty Trucks | Diesel | Articulated 14 - 20 t | Euro I |  | VOC |  | 0 | 1 | 12 | 86 | 0.00021789 | 0.15404 | 1.3698 | -8.9653 | 0.0060411 | 0.17191 | -1.0683 | 0% | 0% | 50 | 0.41702
Heavy Duty Trucks | Diesel | Articulated 14 - 20 t | Euro I |  | VOC |  | 0.02 | 0 | 12 | 86 | 8.2925e-05 | 0.068251 | 0.73162 | -7.6769 | 0.002458 | 0.073044 | -0.59489 | 0% | 0% | 50 | 0.45618
Heavy Duty Trucks | Diesel | Articulated 14 - 20 t | Euro I |  | VOC |  | 0.02 | 0.5 | 12 | 86 | 0.00041559 | 0.0076463 | 2.2778 | 6.2416 | 0.00099534 | 0.096515 | 0.74341 | 0% | 0% | 50 | 0.47458
Heavy Duty Trucks | Diesel | Articulated 14 - 20 t | Euro I |  | VOC |  | 0.02 | 1 | 12 | 86 | -3.2489e-18 | 2.9176e-16 | 2.3283 | -5.8034e-13 | -0.00082228 | 0.1287 | 0.18301 | 0% | 0% | 50 | 0.51032
Heavy Duty Trucks | Diesel | Articulated 14 - 20 t | Euro I |  | VOC |  | 0.04 | 0 | 12 | 86 | 4.4595e-18 | -1.5799e-16 | 2.4567 | 3.3574e-12 | -0.00080117 | 0.13834 | 0.056798 | 0% | 0% | 50 | 0.49423
Heavy Duty Trucks | Diesel | Articulated 14 - 20 t | Euro I |  | VOC |  | 0.04 | 0.5 | 12 | 80 | -3.5469e-05 | 0.012024 | 0.49761 | 3.828 | -0.00010048 | 0.039552 | 0.1601 | 0% | 0% | 50 | 0.57603
Heavy Duty Trucks | Diesel | Articulated 14 - 20 t | Euro I |  | VOC |  | 0.04 | 1 | 12 | 67 | 0.00025561 | 0.076388 | 1.6802 | 4.0228 | 0.0011567 | 0.13565 | 0.10272 | 0% | 0% | 50 | 0.63609
Heavy Duty Trucks | Diesel | Articulated 14 - 20 t | Euro I |  | VOC |  | 0.06 | 0 | 12 | 82 | 5.9128e-05 | 0.012657 | 1.7892 | 8.2914 | -0.00031244 | 0.10469 | 0.46997 | 0% | 0% | 50 | 0.55568
Heavy Duty Trucks | Diesel | Articulated 14 - 20 t | Euro I |  | VOC |  | 0.06 | 0.5 | 12 | 62 | 3.4151e-05 | 0.0090476 | 0.9049 | 5.3476 | -0.00017764 | 0.04736 | 0.37133 | 0% | 0% | 50 | 0.67514
Heavy Duty Trucks | Diesel | Articulated 14 - 20 t | Euro I |  | VOC |  | 0.06 | 1 | 12 | 51 | 0.0017467 | 0.20115 | 1.5225 | 4.4547 | 0.0030604 | 0.24556 | -0.67392 | 0% | 0% | 50 | 0.83281
Heavy Duty Trucks | Diesel | Articulated 14 - 20 t | Euro I |  | EC |  | -0.06 | 0 | 12 | 86 | 0.00015555 | -0.046197 | 9.5199 | -33.0619 | 0.0029695 | 0.0056605 | 0.25794 | 0% | 0% | 50 | 0.87107
Heavy Duty Trucks | Diesel | Articulated 14 - 20 t | Euro I |  | EC |  | -0.06 | 0.5 | 12 | 86 | 0.0001991 | -0.057619 | 10.3252 | -38.3011 | 0.0032233 | 0.0033585 | 0.31643 | 0% | 0% | 50 | 0.84002
Heavy Duty Trucks | Diesel | Articulated 14 - 20 t | Euro I |  | EC |  | -0.06 | 1 | 12 | 86 | 0.0001878 | -0.053944 | 9.1503 | -35.691 | 0.0028049 | 0.0019066 | 0.29719 | 0% | 0% | 50 | 0.83848
Heavy Duty Trucks | Diesel | Articulated 14 - 20 t | Euro I |  | EC |  | -0.04 | 0 | 12 | 86 | 0.00058821 | -0.16527 | 13.1669 | 76.1017 | 0.00052951 | 0.064616 | 0.86913 | 0% | 0% | 50 | 1.4558
Heavy Duty Trucks | Diesel | Articulated 14 - 20 t | Euro I |  | EC |  | -0.04 | 0.5 | 12 | 86 | 0.0012149 | -0.31419 | 22.5941 | 98.6006 | 0.00095035 | 0.087171 | 1.5079 | 0% | 0% | 50 | 1.443
Heavy Duty Trucks | Diesel | Articulated 14 - 20 t | Euro I |  | EC |  | -0.04 | 1 | 12 | 86 | 0.00065332 | -0.16329 | 11.2723 | 38.6773 | 0.00045906 | 0.036062 | 0.7449 | 0% | 0% | 50 | 1.4922
Heavy Duty Trucks | Diesel | Articulated 14 - 20 t | Euro I |  | EC |  | -0.02 | 0 | 12 | 86 | 6.7319e-05 | 0.016696 | 1.6238 | 2.6481 | 0.00010631 | 0.010912 | 0.013357 | 0% | 0% | 50 | 3.2494
Heavy Duty Trucks | Diesel | Articulated 14 - 20 t | Euro I |  | EC |  | -0.02 | 0.5 | 12 | 86 | -2.8586e-05 | 0.024001 | 1.7922 | -5.4763 | 0.00022268 | 0.0065001 | 0.012705 | 0% | 0% | 50 | 3.1432
Heavy Duty Trucks | Diesel | Articulated 14 - 20 t | Euro I |  | EC |  | -0.02 | 1 | 12 | 86 | -0.00036319 | 0.077598 | -1.5716 | 9.8638 | 0.00031523 | -0.0069876 | 0.047915 | 0% | 0% | 50 | 3.283
Heavy Duty Trucks | Diesel | Articulated 14 - 20 t | Euro I |  | EC |  | 0 | 0 | 12 | 86 | 5.7197e-05 | 0.024817 | 2.4139 | 5.7639 | -4.8538e-05 | 0.013665 | 0.045035 | 0% | 0% | 50 | 6.4471
Heavy Duty Trucks | Diesel | Articulated 14 - 20 t | Euro I |  | EC |  | 0 | 0.5 | 12 | 86 | 6.4272e-06 | 0.012759 | 1.2749 | 6.1693 | -1.5616e-05 | 0.0051733 | 0.0507 | 0% | 0% | 50 | 7.5918
Heavy Duty Trucks | Diesel | Articulated 14 - 20 t | Euro I |  | EC |  | 0 | 1 | 12 | 86 | -0.00028305 | 0.029398 | 2.8382 | 5.772 | -7.0127e-05 | 0.010576 | 0.071008 | 0% | 0% | 50 | 8.7534
Heavy Duty Trucks | Diesel | Articulated 14 - 20 t | Euro I |  | EC |  | 0.02 | 0 | 12 | 86 | 0.0001318 | 0.038086 | 2.8135 | 12.843 | -3.5492e-05 | 0.010087 | 0.11319 | 0% | 0% | 50 | 10.03
Heavy Duty Trucks | Diesel | Articulated 14 - 20 t | Euro I |  | EC |  | 0.02 | 0.5 | 12 | 86 | 0.00014281 | 0.066176 | 4.1082 | 14.2352 | -3.8183e-05 | 0.011506 | 0.14172 | 0% | 0% | 50 | 12.9652
Heavy Duty Trucks | Diesel | Articulated 14 - 20 t | Euro I |  | EC |  | 0.02 | 1 | 12 | 86 | 5.6114e-05 | 0.066128 | 3.6089 | 9.8267 | -2.5298e-05 | 0.0081767 | 0.11013 | 0% | 0% | 50 | 15.9137
Heavy Duty Trucks | Diesel | Articulated 14 - 20 t | Euro I |  | EC |  | 0.04 | 0 | 12 | 86 | 0.00011079 | 0.044497 | 2.3334 | 6.4808 | -2.6039e-05 | 0.0069926 | 0.071225 | 0% | 0% | 50 | 13.9557
Heavy Duty Trucks | Diesel | Articulated 14 - 20 t | Euro I |  | EC |  | 0.04 | 0.5 | 12 | 80 | 7.3605e-05 | 0.071586 | 3.2921 | 7.2158 | -2.1494e-05 | 0.0067655 | 0.095527 | 0% | 0% | 50 | 18.9434
Heavy Duty Trucks | Diesel | Articulated 14 - 20 t | Euro I |  | EC |  | 0.04 | 1 | 12 | 67 | -0.00045105 | 0.24505 | 9.3656 | 13.401 | -5.5504e-05 | 0.015717 | 0.23171 | 0% | 0% | 50 | 23.6215
Heavy Duty Trucks | Diesel | Articulated 14 - 20 t | Euro I |  | EC |  | 0.06 | 0 | 12 | 82 | 0.00024269 | 0.10589 | 5.1573 | 13.043 | -3.7937e-05 | 0.011262 | 0.15731 | 0% | 0% | 50 | 18.0938
Heavy Duty Trucks | Diesel | Articulated 14 - 20 t | Euro I |  | EC |  | 0.06 | 0.5 | 12 | 62 | -0.00015856 | 0.40511 | 14.4151 | 21.036 | -8.7705e-05 | 0.025171 | 0.34525 | 0% | 0% | 50 | 25.0588
Heavy Duty Trucks | Diesel | Articulated 14 - 20 t | Euro I |  | EC |  | 0.06 | 1 | 12 | 51 | 0.013375 | -0.40765 | 3.0726 | 18.2515 | 0.00044994 | -0.01537 | 0.16032 | 0% | 0% | 50 | 31.9219
Heavy Duty Trucks | Diesel | Articulated 14 - 20 t | Euro I |  | CH4 | Urban Peak |  |  | 10 | 130 | 0 | 0 | 175 | 0 | 0 | 0 | 1000 | 0% | 0% | 50 | 0.175
Heavy Duty Trucks | Diesel | Articulated 14 - 20 t | Euro I |  | CH4 | Urban Off Peak |  |  | 10 | 130 | 0 | 0 | 175 | 0 | 0 | 0 | 1000 | 0% | 0% | 50 | 0.175
Heavy Duty Trucks | Diesel | Articulated 14 - 20 t | Euro I |  | CH4 | Rural |  |  | 10 | 130 | 0 | 0 | 80 | 0 | 0 | 0 | 1000 | 0% | 0% | 50 | 0.08
Heavy Duty Trucks | Diesel | Articulated 14 - 20 t | Euro I |  | CH4 | Highway |  |  | 10 | 130 | 0 | 0 | 70 | 0 | 0 | 0 | 1000 | 0% | 0% | 50 | 0.07
Heavy Duty Trucks | Diesel | Articulated 14 - 20 t | Euro I |  | NH3 | Urban Peak |  |  | 10 | 130 | 0 | 0 | 0.0029 | 0 | 0 | 0 | 1 | 0% | 0% | 50 | 0.0029
Heavy Duty Trucks | Diesel | Articulated 14 - 20 t | Euro I |  | NH3 | Urban Off Peak |  |  | 10 | 130 | 0 | 0 | 0.0029 | 0 | 0 | 0 | 1 | 0% | 0% | 50 | 0.0029
Heavy Duty Trucks | Diesel | Articulated 14 - 20 t | Euro I |  | NH3 | Rural |  |  | 10 | 130 | 0 | 0 | 0.0029 | 0 | 0 | 0 | 1 | 0% | 0% | 50 | 0.0029
Heavy Duty Trucks | Diesel | Articulated 14 - 20 t | Euro I |  | NH3 | Highway |  |  | 10 | 130 | 0 | 0 | 0.0029 | 0 | 0 | 0 | 1 | 0% | 0% | 50 | 0.0029
Heavy Duty Trucks | Diesel | Articulated 14 - 20 t | Euro I |  | N2O | Urban Peak |  |  | 10 | 130 | 0 | 0 | 0.011 | 0 | 0 | 0 | 1 | 0% | 0% | 50 | 0.011
Heavy Duty Trucks | Diesel | Articulated 14 - 20 t | Euro I |  | N2O | Urban Off Peak |  |  | 10 | 130 | 0 | 0 | 0.011 | 0 | 0 | 0 | 1 | 0% | 0% | 50 | 0.011
Heavy Duty Trucks | Diesel | Articulated 14 - 20 t | Euro I |  | N2O | Rural |  |  | 10 | 130 | 0 | 0 | 0.009 | 0 | 0 | 0 | 1 | 0% | 0% | 50 | 0.009
Heavy Duty Trucks | Diesel | Articulated 14 - 20 t | Euro I |  | N2O | Highway |  |  | 10 | 130 | 0 | 0 | 0.007 | 0 | 0 | 0 | 1 | 0% | 0% | 50 | 0.007
Heavy Duty Trucks | Diesel | Articulated 14 - 20 t | Euro II |  | CO |  | -0.06 | 0 | 12 | 86 | -6.5244e-06 | 0.0022355 | 1.3717 | -4.8268 | 0.0019941 | 0.022168 | 0.10248 | 0% | 0% | 50 | 0.22121
Heavy Duty Trucks | Diesel | Articulated 14 - 20 t | Euro II |  | CO |  | -0.06 | 0.5 | 12 | 86 | 5.2039e-06 | -0.0020853 | 0.95026 | -4.0531 | 0.001219 | 0.0074444 | 0.13172 | 0% | 0% | 50 | 0.21905
Heavy Duty Trucks | Diesel | Articulated 14 - 20 t | Euro II |  | CO |  | -0.06 | 1 | 12 | 86 | 8.1774e-06 | -0.003061 | 0.97065 | -4.4472 | 0.0011577 | 0.0052843 | 0.1508 | 0% | 0% | 50 | 0.22636
Heavy Duty Trucks | Diesel | Articulated 14 - 20 t | Euro II |  | CO |  | -0.04 | 0 | 12 | 86 | -1.5279e-05 | 0.0065441 | 1.4565 | -5.0722 | 0.0016571 | 0.025557 | 0.07174 | 0% | 0% | 50 | 0.29934
Heavy Duty Trucks | Diesel | Articulated 14 - 20 t | Euro II |  | CO |  | -0.04 | 0.5 | 12 | 86 | 4.3017e-05 | -0.014966 | 2.5781 | 0.87508 | 0.0013738 | 0.04443 | 0.67283 | 0% | 0% | 50 | 0.30888
Heavy Duty Trucks | Diesel | Articulated 14 - 20 t | Euro II |  | CO |  | -0.04 | 1 | 12 | 86 | 9.1679e-06 | -0.0030265 | 2.0177 | 0.34731 | 0.002099 | -0.0070691 | 0.9364 | 0% | 0% | 50 | 0.32524
Heavy Duty Trucks | Diesel | Articulated 14 - 20 t | Euro II |  | CO |  | -0.02 | 0 | 12 | 86 | 0.00031913 | -0.010824 | 0.63293 | 4.0413 | 0.00058133 | -0.00023277 | 0.35082 | 0% | 0% | 50 | 0.54134
Heavy Duty Trucks | Diesel | Articulated 14 - 20 t | Euro II |  | CO |  | -0.02 | 0.5 | 12 | 86 | 0.00012294 | -0.007421 | 0.19779 | 2.852 | 0.0002206 | -0.0087401 | 0.25255 | 0% | 0% | 50 | 0.52072
Heavy Duty Trucks | Diesel | Articulated 14 - 20 t | Euro II |  | CO |  | -0.02 | 1 | 12 | 86 | 0.00012688 | -0.0038226 | 0.1639 | 3.8937 | 0.00037074 | -0.012227 | 0.30499 | 0% | 0% | 50 | 0.59284
Heavy Duty Trucks | Diesel | Articulated 14 - 20 t | Euro II |  | CO |  | 0 | 0 | 12 | 86 | 4.2605e-16 | -1.3895e-14 | 3.4159 | 5.5667e-11 | -0.00077812 | 0.11175 | 0.23998 | 0% | 0% | 50 | 0.87987
Heavy Duty Trucks | Diesel | Articulated 14 - 20 t | Euro II |  | CO |  | 0 | 0.5 | 12 | 86 | 0.001882 | -0.061134 | 2.268 | 7.9378 | 0.0017467 | -0.032096 | 1.1385 | 0% | 0% | 50 | 1.0448
Heavy Duty Trucks | Diesel | Articulated 14 - 20 t | Euro II |  | CO |  | 0 | 1 | 12 | 86 | 0.00071429 | -0.052935 | 1.8475 | 5.0827 | 0.00031426 | -0.011367 | 0.73113 | 0% | 0% | 50 | 1.1473
Heavy Duty Trucks | Diesel | Articulated 14 - 20 t | Euro II |  | CO |  | 0.02 | 0 | 12 | 86 | 3.1602e-05 | 0.010428 | 0.88163 | 4.4732 | -8.3254e-05 | 0.02466 | 0.254 | 0% | 0% | 50 | 1.2288
Heavy Duty Trucks | Diesel | Articulated 14 - 20 t | Euro II |  | CO |  | 0.02 | 0.5 | 12 | 86 | 0.0031599 | -0.075203 | 4.7001 | 8.9276 | 0.0020762 | -0.016149 | 1.6309 | 0% | 0% | 50 | 1.4996
Heavy Duty Trucks | Diesel | Articulated 14 - 20 t | Euro II |  | CO |  | 0.02 | 1 | 12 | 86 | 0.0086597 | 0.43303 | -9.1204 | 39.0046 | 0.011055 | -0.14667 | 0.34268 | 0% | 0% | 50 | 1.6932
Heavy Duty Trucks | Diesel | Articulated 14 - 20 t | Euro II |  | CO |  | 0.04 | 0 | 12 | 86 | -0.0002604 | 0.020514 | 0.29166 | -5.1679 | -0.00022949 | 0.023077 | -0.21907 | 0% | 0% | 50 | 1.5595
Heavy Duty Trucks | Diesel | Articulated 14 - 20 t | Euro II |  | CO |  | 0.04 | 0.5 | 12 | 84 | -0.002427 | 0.73313 | 6.7831 | -0.66264 | 0.0031525 | 0.25902 | 0.95502 | 0% | 0% | 50 | 1.7147
Heavy Duty Trucks | Diesel | Articulated 14 - 20 t | Euro II |  | CO |  | 0.04 | 1 | 12 | 72 | 0.00047904 | -0.083454 | 8.956 | 5.1432 | 0.00013812 | 0.022606 | 1.9503 | 0% | 0% | 50 | 1.7758
Heavy Duty Trucks | Diesel | Articulated 14 - 20 t | Euro II |  | CO |  | 0.06 | 0 | 12 | 85 | -0.0027612 | 0.81332 | 4.7168 | -3.7132 | 0.0034619 | 0.27803 | 0.49923 | 0% | 0% | 50 | 1.6658
Heavy Duty Trucks | Diesel | Articulated 14 - 20 t | Euro II |  | CO |  | 0.06 | 0.5 | 12 | 68 | -0.0026004 | 0.68505 | 6.2807 | -0.25189 | 0.0031468 | 0.21371 | 0.70883 | 0% | 0% | 50 | 1.7666
Heavy Duty Trucks | Diesel | Articulated 14 - 20 t | Euro II |  | CO |  | 0.06 | 1 | 12 | 52 | -0.0054429 | 1.1109 | 1.1343 | -8.8769 | 0.0047803 | 0.22626 | -0.41795 | 0% | 0% | 50 | 1.8776
Heavy Duty Trucks | Diesel | Articulated 14 - 20 t | Euro II |  | NOx |  | -0.06 | 0 | 12 | 86 | 0.00010056 | -0.038964 | 4.0403 | -0.092925 | 0.00041504 | 0.03937 | 0.064444 | 0% | 0% | 50 | 0.76261
Heavy Duty Trucks | Diesel | Articulated 14 - 20 t | Euro II |  | NOx |  | -0.06 | 0.5 | 12 | 86 | 1.798e-06 | -0.00091258 | 1.6627 | -5.7465 | 0.00070676 | 0.0055455 | 0.041196 | 0% | 0% | 50 | 0.72248
Heavy Duty Trucks | Diesel | Articulated 14 - 20 t | Euro II |  | NOx |  | -0.06 | 1 | 12 | 86 | 3.6731e-06 | -0.0016486 | 1.8092 | -6.5712 | 0.00075932 | 0.005765 | 0.052017 | 0% | 0% | 50 | 0.71676
Heavy Duty Trucks | Diesel | Articulated 14 - 20 t | Euro II |  | NOx |  | -0.04 | 0 | 12 | 86 | -0.00093742 | 0.064858 | 4.9805 | -1.2173 | 0.00099082 | 0.04544 | 0.056058 | 0% | 0% | 50 | 1.2186
Heavy Duty Trucks | Diesel | Articulated 14 - 20 t | Euro II |  | NOx |  | -0.04 | 0.5 | 12 | 86 | -0.00099158 | 0.061172 | 5.0173 | -2.0547 | 0.00096107 | 0.041905 | 0.11227 | 0% | 0% | 50 | 1.2051
Heavy Duty Trucks | Diesel | Articulated 14 - 20 t | Euro II |  | NOx |  | -0.04 | 1 | 12 | 86 | -0.00074949 | 0.044004 | 3.892 | -2.2901 | 0.00074557 | 0.027688 | 0.13727 | 0% | 0% | 50 | 1.2325
Heavy Duty Trucks | Diesel | Articulated 14 - 20 t | Euro II |  | NOx |  | -0.02 | 0 | 12 | 86 | 0.00024574 | -0.0030089 | 2.6387 | 3.7757 | 0.00012212 | 0.016623 | 0.094865 | 0% | 0% | 50 | 2.581
Heavy Duty Trucks | Diesel | Articulated 14 - 20 t | Euro II |  | NOx |  | -0.02 | 0.5 | 12 | 86 | -0.00047364 | 0.059371 | 3.7973 | 6.4404 | 0.00031579 | 0.025837 | 0.15713 | 0% | 0% | 50 | 2.5511
Heavy Duty Trucks | Diesel | Articulated 14 - 20 t | Euro II |  | NOx |  | -0.02 | 1 | 12 | 86 | -0.00044088 | 0.032776 | 2.5382 | 4.4699 | 0.00013194 | 0.014618 | 0.1266 | 0% | 0% | 50 | 2.6649
Heavy Duty Trucks | Diesel | Articulated 14 - 20 t | Euro II |  | NOx |  | 0 | 0 | 12 | 86 | 7.3384e-05 | 0.04104 | 3.7736 | 18.7535 | -7.1652e-05 | 0.022784 | 0.22485 | 0% | 0% | 50 | 5.3878
Heavy Duty Trucks | Diesel | Articulated 14 - 20 t | Euro II |  | NOx |  | 0 | 0.5 | 12 | 86 | 0.00063541 | 0.036557 | 3.2056 | 8.444 | 0.00010665 | 0.013383 | 0.15936 | 0% | 0% | 50 | 6.2009
Heavy Duty Trucks | Diesel | Articulated 14 - 20 t | Euro II |  | NOx |  | 0 | 1 | 12 | 86 | 0.0084738 | 0.56137 | 16.8237 | -9.986 | 0.0020576 | 0.078242 | 0.40996 | 0% | 0% | 50 | 6.9593
Heavy Duty Trucks | Diesel | Articulated 14 - 20 t | Euro II |  | NOx |  | 0.02 | 0 | 12 | 86 | 0.00022081 | 0.1739 | 10.5372 | 33.6685 | -0.00013913 | 0.043708 | 0.54808 | 0% | 0% | 50 | 8.5751
Heavy Duty Trucks | Diesel | Articulated 14 - 20 t | Euro II |  | NOx |  | 0.02 | 0.5 | 12 | 86 | -9.1294e-05 | 0.10136 | 5.5197 | 13.3156 | -5.4033e-05 | 0.017627 | 0.25007 | 0% | 0% | 50 | 10.6648
Heavy Duty Trucks | Diesel | Articulated 14 - 20 t | Euro II |  | NOx |  | 0.02 | 1 | 12 | 86 | -0.00032236 | 0.16891 | 8.8666 | 18.761 | -7.5888e-05 | 0.023466 | 0.35712 | 0% | 0% | 50 | 12.5917
Heavy Duty Trucks | Diesel | Articulated 14 - 20 t | Euro II |  | NOx |  | 0.04 | 0 | 12 | 86 | 0.0088423 | 1.5568 | 17.758 | -1.6547 | 0.00072847 | 0.1617 | 0.050017 | 0% | 0% | 50 | 11.8189
Heavy Duty Trucks | Diesel | Articulated 14 - 20 t | Euro II |  | NOx |  | 0.04 | 0.5 | 12 | 84 | 0.0087539 | 1.856 | 15.6843 | 23.5884 | 0.00071413 | 0.13382 | 0.17175 | 0% | 0% | 50 | 15.1294
Heavy Duty Trucks | Diesel | Articulated 14 - 20 t | Euro II |  | NOx |  | 0.04 | 1 | 12 | 72 | 0.021637 | 3.1949 | -0.81655 | -0.38256 | 0.0018312 | 0.15346 | -0.52366 | 0% | 0% | 50 | 18.1639
Heavy Duty Trucks | Diesel | Articulated 14 - 20 t | Euro II |  | NOx |  | 0.06 | 0 | 12 | 85 | 0.006557 | 1.5065 | 10.5408 | 39.9134 | 0.00055774 | 0.10708 | 0.18262 | 0% | 0% | 50 | 14.8695
Heavy Duty Trucks | Diesel | Articulated 14 - 20 t | Euro II |  | NOx |  | 0.06 | 0.5 | 12 | 68 | 0.0023212 | 0.39822 | 1.6308 | 5.4464 | 0.00015737 | 0.020472 | 0.0023314 | 0% | 0% | 50 | 19.3426
Heavy Duty Trucks | Diesel | Articulated 14 - 20 t | Euro II |  | NOx |  | 0.06 | 1 | 12 | 52 | 0.0057248 | -0.18703 | 0.95094 | 12.1368 | 0.0002666 | -0.010185 | 0.10097 | 0% | 0% | 50 | 23.8323
Heavy Duty Trucks | Diesel | Articulated 14 - 20 t | Euro II |  | VOC |  | -0.06 | 0 | 12 | 86 | 7.2898e-06 | -0.0035851 | 0.59495 | 4.5637 | 0.0001036 | 0.066394 | 0.55498 | 0% | 0% | 50 | 0.12705
Heavy Duty Trucks | Diesel | Articulated 14 - 20 t | Euro II |  | VOC |  | -0.06 | 0.5 | 12 | 86 | 4.7775e-06 | -0.0025106 | 0.45131 | 3.499 | 8.3286e-05 | 0.053279 | 0.43632 | 0% | 0% | 50 | 0.12323
Heavy Duty Trucks | Diesel | Articulated 14 - 20 t | Euro II |  | VOC |  | -0.06 | 1 | 12 | 86 | 3.183e-06 | -0.0018329 | 0.36542 | 2.8707 | 7.4833e-05 | 0.045048 | 0.36144 | 0% | 0% | 50 | 0.12108
Heavy Duty Trucks | Diesel | Articulated 14 - 20 t | Euro II |  | VOC |  | -0.04 | 0 | 12 | 86 | 6.5951e-06 | -0.002902 | 0.42468 | 3.1244 | 1.5284e-05 | 0.040412 | 0.36193 | 0% | 0% | 50 | 0.14812
Heavy Duty Trucks | Diesel | Articulated 14 - 20 t | Euro II |  | VOC |  | -0.04 | 0.5 | 12 | 86 | 8.7313e-06 | -0.0037351 | 0.52569 | 3.8318 | 3.6524e-05 | 0.051366 | 0.46549 | 0% | 0% | 50 | 0.13996
Heavy Duty Trucks | Diesel | Articulated 14 - 20 t | Euro II |  | VOC |  | -0.04 | 1 | 12 | 86 | 8.2363e-06 | -0.0034838 | 0.48337 | 3.5047 | 3.0483e-05 | 0.048452 | 0.44304 | 0% | 0% | 50 | 0.13592
Heavy Duty Trucks | Diesel | Articulated 14 - 20 t | Euro II |  | VOC |  | -0.02 | 0 | 12 | 86 | 1.8044e-05 | 0.0024204 | 0.71567 | 5.9942 | 2.4944e-05 | 0.080852 | 0.47333 | 0% | 0% | 50 | 0.21879
Heavy Duty Trucks | Diesel | Articulated 14 - 20 t | Euro II |  | VOC |  | -0.02 | 0.5 | 12 | 86 | -2.1452e-06 | 0.0067718 | 0.47846 | 2.4304 | 0.00073122 | 0.048355 | 0.23245 | 0% | 0% | 50 | 0.1921
Heavy Duty Trucks | Diesel | Articulated 14 - 20 t | Euro II |  | VOC |  | -0.02 | 1 | 12 | 86 | 2.201e-06 | -0.0012915 | 0.23927 | 1.8998 | -5.2106e-05 | 0.023366 | 0.19743 | 0% | 0% | 50 | 0.17661
Heavy Duty Trucks | Diesel | Articulated 14 - 20 t | Euro II |  | VOC |  | 0 | 0 | 12 | 86 | 0.00013984 | 0.10035 | 1.3807 | -4.3164 | 0.0054349 | 0.20859 | -0.88255 | 0% | 0% | 50 | 0.28794
Heavy Duty Trucks | Diesel | Articulated 14 - 20 t | Euro II |  | VOC |  | 0 | 0.5 | 12 | 86 | 0.00016739 | 0.12212 | 1.1527 | -5.4051 | 0.0071665 | 0.20588 | -1.1327 | 0% | 0% | 50 | 0.27954
Heavy Duty Trucks | Diesel | Articulated 14 - 20 t | Euro II |  | VOC |  | 0 | 1 | 12 | 86 | 0.00017059 | 0.12511 | 1.0079 | -6.0765 | 0.0075362 | 0.1941 | -1.2029 | 0% | 0% | 50 | 0.2768
Heavy Duty Trucks | Diesel | Articulated 14 - 20 t | Euro II |  | VOC |  | 0.02 | 0 | 12 | 86 | 3.7349e-05 | 0.032866 | 0.63237 | -4.4642 | 0.0017329 | 0.07435 | -0.47402 | 0% | 0% | 50 | 0.30093
Heavy Duty Trucks | Diesel | Articulated 14 - 20 t | Euro II |  | VOC |  | 0.02 | 0.5 | 12 | 86 | -9.7037e-07 | 0.0013758 | 0.33856 | 2.2181 | -6.7037e-05 | 0.027833 | 0.22521 | 0% | 0% | 50 | 0.31001
Heavy Duty Trucks | Diesel | Articulated 14 - 20 t | Euro II |  | VOC |  | 0.02 | 1 | 12 | 86 | 1.0416e-15 | -1.377e-14 | 2.6394 | 2.3302e-10 | -0.0013073 | 0.22126 | 0.23403 | 0% | 0% | 50 | 0.32875
Heavy Duty Trucks | Diesel | Articulated 14 - 20 t | Euro II |  | VOC |  | 0.04 | 0 | 12 | 86 | 2.1544e-05 | -0.00052037 | -0.053079 | 3.3862 | 0.00013011 | -0.010288 | 0.32479 | 0% | 0% | 50 | 0.31317
Heavy Duty Trucks | Diesel | Articulated 14 - 20 t | Euro II |  | VOC |  | 0.04 | 0.5 | 12 | 84 | 1.796e-05 | -0.00089192 | -0.03335 | 3.7934 | 8.8228e-05 | -0.0094205 | 0.36887 | 0% | 0% | 50 | 0.36164
Heavy Duty Trucks | Diesel | Articulated 14 - 20 t | Euro II |  | VOC |  | 0.04 | 1 | 12 | 72 | 2.0373e-05 | -0.001202 | -0.013275 | 3.2799 | 8.1237e-05 | -0.0086266 | 0.33058 | 0% | 0% | 50 | 0.42164
Heavy Duty Trucks | Diesel | Articulated 14 - 20 t | Euro II |  | VOC |  | 0.06 | 0 | 12 | 85 | 2.6012e-05 | 0.0036933 | 0.58245 | 4.051 | -0.00017017 | 0.053825 | 0.28466 | 0% | 0% | 50 | 0.35804
Heavy Duty Trucks | Diesel | Articulated 14 - 20 t | Euro II |  | VOC |  | 0.06 | 0.5 | 12 | 68 | 1.6575e-05 | 0.0041578 | 0.44744 | 2.9902 | -0.00012517 | 0.035087 | 0.29856 | 0% | 0% | 50 | 0.43481
Heavy Duty Trucks | Diesel | Articulated 14 - 20 t | Euro II |  | VOC |  | 0.06 | 1 | 12 | 52 | 0.0012014 | 0.21072 | 0.29787 | -9.4056 | 0.0058591 | 0.29413 | -2.3792 | 0% | 0% | 50 | 0.50599
Heavy Duty Trucks | Diesel | Articulated 14 - 20 t | Euro II |  | EC |  | -0.06 | 0 | 12 | 86 | 9.6136e-05 | -0.030296 | 7.9959 | -28.3178 | 0.0026921 | 0.0092181 | 0.21957 | 0% | 0% | 50 | 0.83056
Heavy Duty Trucks | Diesel | Articulated 14 - 20 t | Euro II |  | EC |  | -0.06 | 0.5 | 12 | 86 | 0.00011217 | -0.034308 | 7.4915 | -28.3741 | 0.0025025 | 0.0062315 | 0.23645 | 0% | 0% | 50 | 0.80671
Heavy Duty Trucks | Diesel | Articulated 14 - 20 t | Euro II |  | EC |  | -0.06 | 1 | 12 | 86 | 0.00012597 | -0.038372 | 7.9178 | -31.4341 | 0.0025854 | 0.0056808 | 0.26534 | 0% | 0% | 50 | 0.81072
Heavy Duty Trucks | Diesel | Articulated 14 - 20 t | Euro II |  | EC |  | -0.04 | 0 | 12 | 86 | 0.00018788 | -0.053772 | 4.3964 | 23.7478 | 0.00016401 | 0.023575 | 0.32039 | 0% | 0% | 50 | 1.3893
Heavy Duty Trucks | Diesel | Articulated 14 - 20 t | Euro II |  | EC |  | -0.04 | 0.5 | 12 | 86 | 0.0011268 | -0.29651 | 21.8234 | 88.1853 | 0.00087117 | 0.091054 | 1.5998 | 0% | 0% | 50 | 1.3899
Heavy Duty Trucks | Diesel | Articulated 14 - 20 t | Euro II |  | EC |  | -0.04 | 1 | 12 | 86 | 0.00061109 | -0.15482 | 10.882 | 33.616 | 0.00042673 | 0.036807 | 0.78723 | 0% | 0% | 50 | 1.4457
Heavy Duty Trucks | Diesel | Articulated 14 - 20 t | Euro II |  | EC |  | -0.02 | 0 | 12 | 86 | -2.0088e-05 | -0.0011798 | 4.0605 | 1.3928 | -8.0036e-05 | 0.029657 | 0.01099 | 0% | 0% | 50 | 3.0757
Heavy Duty Trucks | Diesel | Articulated 14 - 20 t | Euro II |  | EC |  | -0.02 | 0.5 | 12 | 86 | -2.5761e-05 | 0.022837 | 1.6145 | -4.9868 | 0.00021044 | 0.006334 | 0.014841 | 0% | 0% | 50 | 3.0225
Heavy Duty Trucks | Diesel | Articulated 14 - 20 t | Euro II |  | EC |  | -0.02 | 1 | 12 | 86 | -0.00051421 | 0.10279 | -1.8599 | 8.9924 | 0.00040367 | -0.0072602 | 0.032852 | 0% | 0% | 50 | 3.2013
Heavy Duty Trucks | Diesel | Articulated 14 - 20 t | Euro II |  | EC |  | 0 | 0 | 12 | 86 | 4.6992e-05 | 0.026654 | 2.3351 | 5.1708 | -5.2088e-05 | 0.014163 | 0.049192 | 0% | 0% | 50 | 6.2008
Heavy Duty Trucks | Diesel | Articulated 14 - 20 t | Euro II |  | EC |  | 0 | 0.5 | 12 | 86 | 3.0075e-06 | 0.013482 | 1.2577 | 5.6931 | -1.6221e-05 | 0.0053082 | 0.054159 | 0% | 0% | 50 | 7.3586
Heavy Duty Trucks | Diesel | Articulated 14 - 20 t | Euro II |  | EC |  | 0 | 1 | 12 | 86 | -0.00052325 | 0.039831 | 3.5131 | 3.5022 | -0.00011875 | 0.014438 | 0.075188 | 0% | 0% | 50 | 8.5297
Heavy Duty Trucks | Diesel | Articulated 14 - 20 t | Euro II |  | EC |  | 0.02 | 0 | 12 | 86 | 0.00014496 | 0.043602 | 3.0257 | 12.7708 | -3.9574e-05 | 0.011265 | 0.1311 | 0% | 0% | 50 | 9.781
Heavy Duty Trucks | Diesel | Articulated 14 - 20 t | Euro II |  | EC |  | 0.02 | 0.5 | 12 | 86 | 0.00011807 | 0.06797 | 3.9551 | 12.3454 | -3.6753e-05 | 0.011344 | 0.14564 | 0% | 0% | 50 | 12.715
Heavy Duty Trucks | Diesel | Articulated 14 - 20 t | Euro II |  | EC |  | 0.02 | 1 | 12 | 86 | 7.0835e-05 | 0.11301 | 5.8443 | 14.5575 | -4.1162e-05 | 0.013542 | 0.18934 | 0% | 0% | 50 | 15.6673
Heavy Duty Trucks | Diesel | Articulated 14 - 20 t | Euro II |  | EC |  | 0.04 | 0 | 12 | 86 | 0.00013288 | 0.045428 | 2.5251 | 7.8647 | -2.4162e-05 | 0.0070342 | 0.094684 | 0% | 0% | 50 | 13.6948
Heavy Duty Trucks | Diesel | Articulated 14 - 20 t | Euro II |  | EC |  | 0.04 | 0.5 | 12 | 84 | 0.00014924 | 0.096067 | 4.3668 | 9.4538 | -2.8563e-05 | 0.009137 | 0.13569 | 0% | 0% | 50 | 18.6754
Heavy Duty Trucks | Diesel | Articulated 14 - 20 t | Euro II |  | EC |  | 0.04 | 1 | 12 | 72 | 2.1189e-05 | 0.2047 | 7.6881 | 11.7628 | -4.2158e-05 | 0.013472 | 0.20038 | 0% | 0% | 50 | 23.6943
Heavy Duty Trucks | Diesel | Articulated 14 - 20 t | Euro II |  | EC |  | 0.06 | 0 | 12 | 85 | 0.00018066 | 0.070655 | 3.3691 | 8.1987 | -2.4804e-05 | 0.0074741 | 0.11042 | 0% | 0% | 50 | 17.8093
Heavy Duty Trucks | Diesel | Articulated 14 - 20 t | Euro II |  | EC |  | 0.06 | 0.5 | 12 | 68 | -2.4984e-06 | 0.16803 | 5.8666 | 7.9727 | -3.2287e-05 | 0.010175 | 0.1513 | 0% | 0% | 50 | 24.8927
Heavy Duty Trucks | Diesel | Articulated 14 - 20 t | Euro II |  | EC |  | 0.06 | 1 | 12 | 52 | -0.0025522 | 0.47331 | 11.9358 | 7.9678 | -0.00011595 | 0.019566 | 0.24458 | 0% | 0% | 50 | 31.4888
Heavy Duty Trucks | Diesel | Articulated 14 - 20 t | Euro II |  | CH4 | Urban Peak |  |  | 10 | 130 | 0 | 0 | 175 | 0 | 0 | 0 | 1000 | 36% | 0% | 50 | 0.112
Heavy Duty Trucks | Diesel | Articulated 14 - 20 t | Euro II |  | CH4 | Urban Off Peak |  |  | 10 | 130 | 0 | 0 | 175 | 0 | 0 | 0 | 1000 | 36% | 0% | 50 | 0.112
Heavy Duty Trucks | Diesel | Articulated 14 - 20 t | Euro II |  | CH4 | Rural |  |  | 10 | 130 | 0 | 0 | 80 | 0 | 0 | 0 | 1000 | 13% | 0% | 50 | 0.0696
Heavy Duty Trucks | Diesel | Articulated 14 - 20 t | Euro II |  | CH4 | Highway |  |  | 10 | 130 | 0 | 0 | 70 | 0 | 0 | 0 | 1000 | 7% | 0% | 50 | 0.0651
Heavy Duty Trucks | Diesel | Articulated 14 - 20 t | Euro II |  | NH3 | Urban Peak |  |  | 10 | 130 | 0 | 0 | 0.0029 | 0 | 0 | 0 | 1 | 0% | 0% | 50 | 0.0029
Heavy Duty Trucks | Diesel | Articulated 14 - 20 t | Euro II |  | NH3 | Urban Off Peak |  |  | 10 | 130 | 0 | 0 | 0.0029 | 0 | 0 | 0 | 1 | 0% | 0% | 50 | 0.0029
Heavy Duty Trucks | Diesel | Articulated 14 - 20 t | Euro II |  | NH3 | Rural |  |  | 10 | 130 | 0 | 0 | 0.0029 | 0 | 0 | 0 | 1 | 0% | 0% | 50 | 0.0029
Heavy Duty Trucks | Diesel | Articulated 14 - 20 t | Euro II |  | NH3 | Highway |  |  | 10 | 130 | 0 | 0 | 0.0029 | 0 | 0 | 0 | 1 | 0% | 0% | 50 | 0.0029
Heavy Duty Trucks | Diesel | Articulated 14 - 20 t | Euro II |  | N2O | Urban Peak |  |  | 10 | 130 | 0 | 0 | 0.011 | 0 | 0 | 0 | 1 | 0% | 0% | 50 | 0.011
Heavy Duty Trucks | Diesel | Articulated 14 - 20 t | Euro II |  | N2O | Urban Off Peak |  |  | 10 | 130 | 0 | 0 | 0.011 | 0 | 0 | 0 | 1 | 0% | 0% | 50 | 0.011
Heavy Duty Trucks | Diesel | Articulated 14 - 20 t | Euro II |  | N2O | Rural |  |  | 10 | 130 | 0 | 0 | 0.009 | 0 | 0 | 0 | 1 | 0% | 0% | 50 | 0.009
Heavy Duty Trucks | Diesel | Articulated 14 - 20 t | Euro II |  | N2O | Highway |  |  | 10 | 130 | 0 | 0 | 0.006 | 0 | 0 | 0 | 1 | 0% | 0% | 50 | 0.006
Heavy Duty Trucks | Diesel | Articulated 14 - 20 t | Euro III |  | CO |  | -0.06 | 0 | 12 | 86 | 1.1424e-05 | -0.0039609 | 0.41775 | 2.7309 | 2.9487e-05 | 0.010022 | 0.10562 | 0% | 0% | 50 | 0.44514
Heavy Duty Trucks | Diesel | Articulated 14 - 20 t | Euro III |  | CO |  | -0.06 | 0.5 | 12 | 86 | 9.3966e-05 | -0.015162 | 1.3049 | 3.8439 | 0.00027026 | 0.021584 | 0.29393 | 0% | 0% | 50 | 0.41907
Heavy Duty Trucks | Diesel | Articulated 14 - 20 t | Euro III |  | CO |  | -0.06 | 1 | 12 | 86 | -9.908e-06 | 0.0039267 | 1.0458 | -3.9008 | 0.00082454 | 0.012152 | 0.054105 | 0% | 0% | 50 | 0.41842
Heavy Duty Trucks | Diesel | Articulated 14 - 20 t | Euro III |  | CO |  | -0.04 | 0 | 12 | 86 | 6.6502e-06 | -0.0026072 | 0.32737 | 2.2741 | 3.886e-06 | 0.0073682 | 0.071753 | 0% | 0% | 50 | 0.57596
Heavy Duty Trucks | Diesel | Articulated 14 - 20 t | Euro III |  | CO |  | -0.04 | 0.5 | 12 | 86 | 6.2756e-05 | -0.011147 | 0.99628 | 3.1833 | 0.00012835 | 0.013954 | 0.21589 | 0% | 0% | 50 | 0.53425
Heavy Duty Trucks | Diesel | Articulated 14 - 20 t | Euro III |  | CO |  | -0.04 | 1 | 12 | 86 | 0.00020543 | -0.03317 | 2.4751 | 5.425 | 0.00040063 | 0.021885 | 0.61045 | 0% | 0% | 50 | 0.53161
Heavy Duty Trucks | Diesel | Articulated 14 - 20 t | Euro III |  | CO |  | -0.02 | 0 | 12 | 86 | 0.00035046 | -0.0090921 | 0.74181 | 4.8878 | 0.0003769 | 0.0034382 | 0.23027 | 0% | 0% | 50 | 0.93803
Heavy Duty Trucks | Diesel | Articulated 14 - 20 t | Euro III |  | CO |  | -0.02 | 0.5 | 12 | 86 | 0.00036021 | -0.015614 | 0.95903 | 3.7857 | 0.0004096 | 0.00066282 | 0.28688 | 0% | 0% | 50 | 0.85906
Heavy Duty Trucks | Diesel | Articulated 14 - 20 t | Euro III |  | CO |  | -0.02 | 1 | 12 | 86 | 0.00019989 | -0.0054922 | 0.060044 | 7.1799 | 0.00038755 | -0.015312 | 0.32185 | 0% | 0% | 50 | 0.81646
Heavy Duty Trucks | Diesel | Articulated 14 - 20 t | Euro III |  | CO |  | 0 | 0 | 12 | 86 | 0.00048442 | -0.014471 | 1.3013 | 4.7623 | 0.00045297 | 0.0058941 | 0.33113 | 0% | 0% | 50 | 1.0716
Heavy Duty Trucks | Diesel | Articulated 14 - 20 t | Euro III |  | CO |  | 0 | 0.5 | 12 | 86 | 0.00078344 | -0.027882 | 1.3362 | 4.8834 | 0.00063196 | -0.0067224 | 0.42504 | 0% | 0% | 50 | 1.1975
Heavy Duty Trucks | Diesel | Articulated 14 - 20 t | Euro III |  | CO |  | 0 | 1 | 12 | 86 | 0.0014732 | -0.061824 | 1.9915 | 7.4554 | 0.0010581 | -0.026682 | 0.7437 | 0% | 0% | 50 | 1.3299
Heavy Duty Trucks | Diesel | Articulated 14 - 20 t | Euro III |  | CO |  | 0.02 | 0 | 12 | 86 | 0.00041745 | -0.0066712 | 1.1369 | 3.8581 | 0.00034279 | 0.0086364 | 0.26255 | 0% | 0% | 50 | 1.2403
Heavy Duty Trucks | Diesel | Articulated 14 - 20 t | Euro III |  | CO |  | 0.02 | 0.5 | 12 | 86 | 0.0028555 | -0.086627 | 5.5306 | 13.5794 | 0.0019217 | -0.0074987 | 1.4856 | 0% | 0% | 50 | 1.4556
Heavy Duty Trucks | Diesel | Articulated 14 - 20 t | Euro III |  | CO |  | 0.02 | 1 | 12 | 86 | 0.00051108 | -0.0056943 | -0.079413 | 6.6544 | 0.00049411 | -0.017017 | 0.25647 | 0% | 0% | 50 | 1.6331
Heavy Duty Trucks | Diesel | Articulated 14 - 20 t | Euro III |  | CO |  | 0.04 | 0 | 12 | 86 | -2.1578e-05 | 0.0046507 | 0.71826 | 3.4737 | -5.3483e-05 | 0.013438 | 0.14023 | 0% | 0% | 50 | 1.4243
Heavy Duty Trucks | Diesel | Articulated 14 - 20 t | Euro III |  | CO |  | 0.04 | 0.5 | 12 | 85 | 3.3593e-05 | -0.0024188 | 1.2576 | 2.4893 | -8.8188e-06 | 0.011625 | 0.23646 | 0% | 0% | 50 | 1.5967
Heavy Duty Trucks | Diesel | Articulated 14 - 20 t | Euro III |  | CO |  | 0.04 | 1 | 12 | 72 | 0.00044413 | -0.045659 | 5.1372 | 3.8298 | 0.00021244 | 0.01791 | 0.95408 | 0% | 0% | 50 | 1.6975
Heavy Duty Trucks | Diesel | Articulated 14 - 20 t | Euro III |  | CO |  | 0.06 | 0 | 12 | 86 | -2.2994e-05 | -0.0087964 | 1.5145 | 3.9314 | -0.00013458 | 0.014915 | 0.32251 | 0% | 0% | 50 | 1.4974
Heavy Duty Trucks | Diesel | Articulated 14 - 20 t | Euro III |  | CO |  | 0.06 | 0.5 | 12 | 69 | -0.0010545 | 0.32301 | 5.9656 | 5.4406 | 0.0017997 | 0.12882 | 0.75852 | 0% | 0% | 50 | 1.6744
Heavy Duty Trucks | Diesel | Articulated 14 - 20 t | Euro III |  | CO |  | 0.06 | 1 | 12 | 55 | 0.0013701 | -0.30127 | 14.65 | 16.2459 | -0.00087749 | 0.029956 | 2.6304 | 0% | 0% | 50 | 1.7248
Heavy Duty Trucks | Diesel | Articulated 14 - 20 t | Euro III |  | NOx |  | -0.06 | 0 | 12 | 86 | 8.3659e-05 | -0.012562 | 1.0584 | 4.4748 | 0.00018519 | 0.010053 | 0.070936 | 0% | 0% | 50 | 0.70327
Heavy Duty Trucks | Diesel | Articulated 14 - 20 t | Euro III |  | NOx |  | -0.06 | 0.5 | 12 | 86 | -3.7538e-06 | 0.0012482 | 1.4552 | -4.4525 | 0.00070698 | 0.0062121 | 0.021495 | 0% | 0% | 50 | 0.67594
Heavy Duty Trucks | Diesel | Articulated 14 - 20 t | Euro III |  | NOx |  | -0.06 | 1 | 12 | 86 | -2.0529e-06 | 0.00056854 | 1.4832 | -4.7249 | 0.00071421 | 0.0061106 | 0.028586 | 0% | 0% | 50 | 0.66613
Heavy Duty Trucks | Diesel | Articulated 14 - 20 t | Euro III |  | NOx |  | -0.04 | 0 | 12 | 86 | 4.0344e-05 | -0.017426 | 2.2584 | 2.1533 | 0.00011456 | 0.021091 | 0.042613 | 0% | 0% | 50 | 1.1066
Heavy Duty Trucks | Diesel | Articulated 14 - 20 t | Euro III |  | NOx |  | -0.04 | 0.5 | 12 | 86 | 1.6063e-05 | -0.0051118 | 0.47872 | 3.0946 | 2.0847e-05 | 0.0040856 | 0.045821 | 0% | 0% | 50 | 1.076
Heavy Duty Trucks | Diesel | Articulated 14 - 20 t | Euro III |  | NOx |  | -0.04 | 1 | 12 | 86 | 2.8291e-05 | -0.0083313 | 0.70804 | 3.752 | 2.916e-05 | 0.0051686 | 0.069182 | 0% | 0% | 50 | 1.0917
Heavy Duty Trucks | Diesel | Articulated 14 - 20 t | Euro III |  | NOx |  | -0.02 | 0 | 12 | 86 | 0.00019995 | -0.0061099 | 1.2194 | 5.0375 | 0.00010517 | 0.0070761 | 0.081563 | 0% | 0% | 50 | 2.1688
Heavy Duty Trucks | Diesel | Articulated 14 - 20 t | Euro III |  | NOx |  | -0.02 | 0.5 | 12 | 86 | -0.00036809 | 0.072732 | 4.0724 | 1.713 | 0.00059604 | 0.031996 | 0.096669 | 0% | 0% | 50 | 2.1412
Heavy Duty Trucks | Diesel | Articulated 14 - 20 t | Euro III |  | NOx |  | -0.02 | 1 | 12 | 86 | -0.00053099 | 0.04984 | 3.5887 | 6.3111 | 0.00029489 | 0.025246 | 0.16265 | 0% | 0% | 50 | 2.2567
Heavy Duty Trucks | Diesel | Articulated 14 - 20 t | Euro III |  | NOx |  | 0 | 0 | 12 | 86 | 1.1197e-05 | 0.011544 | 1.2883 | 6.8961 | -2.6654e-05 | 0.0090562 | 0.083707 | 0% | 0% | 50 | 4.3232
Heavy Duty Trucks | Diesel | Articulated 14 - 20 t | Euro III |  | NOx |  | 0 | 0.5 | 12 | 86 | 0.00033789 | 0.021308 | 2.2613 | 7.6109 | 7.1177e-05 | 0.011262 | 0.13178 | 0% | 0% | 50 | 4.9537
Heavy Duty Trucks | Diesel | Articulated 14 - 20 t | Euro III |  | NOx |  | 0 | 1 | 12 | 86 | 0.00049241 | 0.044321 | 5.2455 | 11.1254 | 8.6243e-05 | 0.022869 | 0.25258 | 0% | 0% | 50 | 5.5317
Heavy Duty Trucks | Diesel | Articulated 14 - 20 t | Euro III |  | NOx |  | 0.02 | 0 | 12 | 86 | 0.0022112 | 0.20934 | 5.4999 | 10.6539 | 0.00035658 | 0.043497 | 0.15423 | 0% | 0% | 50 | 6.7405
Heavy Duty Trucks | Diesel | Articulated 14 - 20 t | Euro III |  | NOx |  | 0.02 | 0.5 | 12 | 86 | -0.00054103 | 0.28666 | 7.9758 | 14.3014 | -0.00010101 | 0.05106 | 0.2616 | 0% | 0% | 50 | 8.291
Heavy Duty Trucks | Diesel | Articulated 14 - 20 t | Euro III |  | NOx |  | 0.02 | 1 | 12 | 86 | 0.0015159 | 0.27875 | -0.2919 | -20.6745 | 0.00031297 | 0.024164 | -0.24098 | 0% | 0% | 50 | 9.7287
Heavy Duty Trucks | Diesel | Articulated 14 - 20 t | Euro III |  | NOx |  | 0.04 | 0 | 12 | 86 | 0.0062679 | 1.1113 | 5.4314 | -19.9933 | 0.0011115 | 0.12114 | -0.41862 | 0% | 0% | 50 | 9.0609
Heavy Duty Trucks | Diesel | Articulated 14 - 20 t | Euro III |  | NOx |  | 0.04 | 0.5 | 12 | 85 | -0.00067181 | 0.18142 | 4.2652 | 12.9597 | -7.5503e-05 | 0.02126 | 0.16775 | 0% | 0% | 50 | 11.4355
Heavy Duty Trucks | Diesel | Articulated 14 - 20 t | Euro III |  | NOx |  | 0.04 | 1 | 12 | 72 | 0.0045436 | 0.91558 | 6.6489 | 20.2343 | 0.00044616 | 0.068193 | 0.06923 | 0% | 0% | 50 | 13.9721
Heavy Duty Trucks | Diesel | Articulated 14 - 20 t | Euro III |  | NOx |  | 0.06 | 0 | 12 | 86 | 0.0067687 | 1.1468 | 4.1921 | -23.0607 | 0.00091976 | 0.10114 | -0.37916 | 0% | 0% | 50 | 11.1784
Heavy Duty Trucks | Diesel | Articulated 14 - 20 t | Euro III |  | NOx |  | 0.06 | 0.5 | 12 | 69 | 0.035301 | 4.7016 | 18.4037 | 2.8658 | 0.0029449 | 0.33115 | -0.68437 | 0% | 0% | 50 | 14.71
Heavy Duty Trucks | Diesel | Articulated 14 - 20 t | Euro III |  | NOx |  | 0.06 | 1 | 12 | 55 | 0.020123 | 2.3589 | 8.2766 | 17.1491 | 0.001156 | 0.13557 | -0.19523 | 0% | 0% | 50 | 18.6704
Heavy Duty Trucks | Diesel | Articulated 14 - 20 t | Euro III |  | VOC |  | -0.06 | 0 | 12 | 86 | -2.2991e-06 | -0.0007693 | 0.73073 | 5.5741 | 0.00047979 | 0.093878 | 0.58232 | 0% | 0% | 50 | 0.12323
Heavy Duty Trucks | Diesel | Articulated 14 - 20 t | Euro III |  | VOC |  | -0.06 | 0.5 | 12 | 86 | -5.1477e-06 | 0.00079578 | 0.68717 | 5.0951 | 0.00063695 | 0.096391 | 0.56247 | 0% | 0% | 50 | 0.117
Heavy Duty Trucks | Diesel | Articulated 14 - 20 t | Euro III |  | VOC |  | -0.06 | 1 | 12 | 86 | -1.6661e-05 | 0.018483 | 1.1003 | -4.8422 | 0.0044812 | 0.12046 | -0.53902 | 0% | 0% | 50 | 0.11302
Heavy Duty Trucks | Diesel | Articulated 14 - 20 t | Euro III |  | VOC |  | -0.04 | 0 | 12 | 86 | 4.3128e-07 | -0.0010715 | 0.44329 | 3.3276 | 0.00015045 | 0.047932 | 0.32551 | 0% | 0% | 50 | 0.14762
Heavy Duty Trucks | Diesel | Articulated 14 - 20 t | Euro III |  | VOC |  | -0.04 | 0.5 | 12 | 86 | 4.6527e-07 | -0.0011966 | 0.48121 | 3.6249 | 0.00018975 | 0.056051 | 0.37675 | 0% | 0% | 50 | 0.13549
Heavy Duty Trucks | Diesel | Articulated 14 - 20 t | Euro III |  | VOC |  | -0.04 | 1 | 12 | 86 | 1.5519e-06 | -0.001485 | 0.44899 | 3.1984 | 0.00013349 | 0.054325 | 0.36492 | 0% | 0% | 50 | 0.1296
Heavy Duty Trucks | Diesel | Articulated 14 - 20 t | Euro III |  | VOC |  | -0.02 | 0 | 12 | 86 | -1.3604e-17 | -9.5171e-16 | 2.1655 | 7.2755e-13 | -0.0011818 | 0.26457 | -0.52761 | 0% | 0% | 50 | 0.22218
Heavy Duty Trucks | Diesel | Articulated 14 - 20 t | Euro III |  | VOC |  | -0.02 | 0.5 | 12 | 86 | 7.564e-05 | 0.23093 | 2.9721 | -0.40464 | 0.023469 | 0.41005 | -1.3005 | 0% | 0% | 50 | 0.18877
Heavy Duty Trucks | Diesel | Articulated 14 - 20 t | Euro III |  | VOC |  | -0.02 | 1 | 12 | 86 | -4.5372e-06 | 0.035525 | 1.7756 | 1.3088 | 0.0044886 | 0.19942 | -0.08244 | 0% | 0% | 50 | 0.16896
Heavy Duty Trucks | Diesel | Articulated 14 - 20 t | Euro III |  | VOC |  | 0 | 0 | 12 | 86 | 0.00011614 | 0.10302 | 1.045 | -5.0959 | 0.0065758 | 0.17083 | -0.95929 | 0% | 0% | 50 | 0.26579
Heavy Duty Trucks | Diesel | Articulated 14 - 20 t | Euro III |  | VOC |  | 0 | 0.5 | 12 | 86 | 8.6669e-05 | 0.070662 | 1.5121 | -5.6231 | 0.0043521 | 0.2047 | -0.95679 | 0% | 0% | 50 | 0.25545
Heavy Duty Trucks | Diesel | Articulated 14 - 20 t | Euro III |  | VOC |  | 0 | 1 | 12 | 86 | 0.00015713 | 0.12729 | 0.96495 | -4.9221 | 0.0086496 | 0.19771 | -1.2002 | 0% | 0% | 50 | 0.25154
Heavy Duty Trucks | Diesel | Articulated 14 - 20 t | Euro III |  | VOC |  | 0.02 | 0 | 12 | 86 | 5.4999e-05 | 0.052925 | 1.1996 | -5.2276 | 0.0031059 | 0.1414 | -0.65633 | 0% | 0% | 50 | 0.27358
Heavy Duty Trucks | Diesel | Articulated 14 - 20 t | Euro III |  | VOC |  | 0.02 | 0.5 | 12 | 86 | 0.00013621 | 0.087035 | 1.5638 | -7.102 | 0.0046223 | 0.22587 | -1.1692 | 0% | 0% | 50 | 0.28201
Heavy Duty Trucks | Diesel | Articulated 14 - 20 t | Euro III |  | VOC |  | 0.02 | 1 | 12 | 86 | 2.7607e-18 | -3.3357e-17 | 2.1959 | 1.1062e-12 | -0.0011371 | 0.20514 | 0.13176 | 0% | 0% | 50 | 0.29101
Heavy Duty Trucks | Diesel | Articulated 14 - 20 t | Euro III |  | VOC |  | 0.04 | 0 | 12 | 86 | 5.527e-17 | 5.543e-15 | 2.4651 | -5.2767e-11 | -0.0010127 | 0.22098 | 0.027608 | 0% | 0% | 50 | 0.28848
Heavy Duty Trucks | Diesel | Articulated 14 - 20 t | Euro III |  | VOC |  | 0.04 | 0.5 | 12 | 85 | 1.8295e-05 | 0.0041157 | 0.66937 | 4.093 | -0.00017153 | 0.064134 | 0.36736 | 0% | 0% | 50 | 0.31882
Heavy Duty Trucks | Diesel | Articulated 14 - 20 t | Euro III |  | VOC |  | 0.04 | 1 | 12 | 72 | 9.5525e-06 | 0.0040397 | 0.5169 | 3.1759 | -0.00013819 | 0.045413 | 0.35572 | 0% | 0% | 50 | 0.35349
Heavy Duty Trucks | Diesel | Articulated 14 - 20 t | Euro III |  | VOC |  | 0.06 | 0 | 12 | 86 | 1.9267e-16 | -2.6844e-15 | 2.6969 | 2.4131e-10 | -0.0015189 | 0.24731 | 0.025995 | 0% | 0% | 50 | 0.3138
Heavy Duty Trucks | Diesel | Articulated 14 - 20 t | Euro III |  | VOC |  | 0.06 | 0.5 | 12 | 69 | 0.0010628 | 0.27562 | 3.6516 | 0.43508 | 0.0089516 | 0.67653 | -1.9782 | 0% | 0% | 50 | 0.37063
Heavy Duty Trucks | Diesel | Articulated 14 - 20 t | Euro III |  | VOC |  | 0.06 | 1 | 12 | 55 | 0.00049731 | 0.11899 | 0.66228 | -5.7753 | 0.0042597 | 0.19804 | -1.2654 | 0% | 0% | 50 | 0.40129
Heavy Duty Trucks | Diesel | Articulated 14 - 20 t | Euro III |  | EC |  | -0.06 | 0 | 12 | 86 | -3.1662e-05 | 0.011225 | 6.3292 | -21.4883 | 0.0016965 | 0.018702 | 0.072435 | 0% | 0% | 50 | 1.2158
Heavy Duty Trucks | Diesel | Articulated 14 - 20 t | Euro III |  | EC |  | -0.06 | 0.5 | 12 | 86 | -1.6841e-05 | 0.0047793 | 6.135 | -22.3159 | 0.0016197 | 0.01632 | 0.10024 | 0% | 0% | 50 | 1.1853
Heavy Duty Trucks | Diesel | Articulated 14 - 20 t | Euro III |  | EC |  | -0.06 | 1 | 12 | 86 | -1.1778e-05 | 0.0023001 | 6.6533 | -25.3698 | 0.0017166 | 0.016588 | 0.12737 | 0% | 0% | 50 | 1.1873
Heavy Duty Trucks | Diesel | Articulated 14 - 20 t | Euro III |  | EC |  | -0.04 | 0 | 12 | 86 | 0.00017211 | -0.055433 | 5.3059 | 31.6072 | 0.00010484 | 0.028729 | 0.33567 | 0% | 0% | 50 | 1.7681
Heavy Duty Trucks | Diesel | Articulated 14 - 20 t | Euro III |  | EC |  | -0.04 | 0.5 | 12 | 86 | 0.00036819 | -0.1077 | 9.1014 | 42.3556 | 0.00019425 | 0.040455 | 0.59485 | 0% | 0% | 50 | 1.7671
Heavy Duty Trucks | Diesel | Articulated 14 - 20 t | Euro III |  | EC |  | -0.04 | 1 | 12 | 86 | 0.00060848 | -0.16911 | 13.3827 | 48.4042 | 0.00029398 | 0.048863 | 0.87938 | 0% | 0% | 50 | 1.8278
Heavy Duty Trucks | Diesel | Articulated 14 - 20 t | Euro III |  | EC |  | -0.02 | 0 | 12 | 86 | 0.00088875 | 0.34011 | -1.8916 | 2.8303 | 0.0022458 | -0.012005 | 0.016718 | 0% | 0% | 50 | 3.457
Heavy Duty Trucks | Diesel | Articulated 14 - 20 t | Euro III |  | EC |  | -0.02 | 0.5 | 12 | 86 | -2.237e-05 | 0.024374 | 1.5424 | -4.3665 | 0.00018455 | 0.0060311 | 0.011616 | 0% | 0% | 50 | 3.3799
Heavy Duty Trucks | Diesel | Articulated 14 - 20 t | Euro III |  | EC |  | -0.02 | 1 | 12 | 86 | 4.7141e-05 | -0.014128 | 1.2154 | 4.3796 | -9.5323e-06 | 0.0030977 | 0.066138 | 0% | 0% | 50 | 3.6229
Heavy Duty Trucks | Diesel | Articulated 14 - 20 t | Euro III |  | EC |  | 0 | 0 | 12 | 86 | 3.6163e-05 | 0.019523 | 1.8786 | 5.9015 | -3.6073e-05 | 0.010259 | 0.046914 | 0% | 0% | 50 | 6.5216
Heavy Duty Trucks | Diesel | Articulated 14 - 20 t | Euro III |  | EC |  | 0 | 0.5 | 12 | 86 | -1.3641e-06 | 0.014967 | 1.4633 | 6.7202 | -1.769e-05 | 0.0058061 | 0.058702 | 0% | 0% | 50 | 7.6862
Heavy Duty Trucks | Diesel | Articulated 14 - 20 t | Euro III |  | EC |  | 0 | 1 | 12 | 86 | -0.00029654 | 0.022145 | 2.3555 | 4.4505 | -6.7996e-05 | 0.0085284 | 0.060467 | 0% | 0% | 50 | 8.8686
Heavy Duty Trucks | Diesel | Articulated 14 - 20 t | Euro III |  | EC |  | 0.02 | 0 | 12 | 86 | 0.00014318 | 0.041586 | 2.9759 | 13.0999 | -3.7243e-05 | 0.010562 | 0.12085 | 0% | 0% | 50 | 10.2101
Heavy Duty Trucks | Diesel | Articulated 14 - 20 t | Euro III |  | EC |  | 0.02 | 0.5 | 12 | 86 | 0.00010287 | 0.069736 | 4.1282 | 12.9735 | -3.6155e-05 | 0.011281 | 0.14335 | 0% | 0% | 50 | 13.1793
Heavy Duty Trucks | Diesel | Articulated 14 - 20 t | Euro III |  | EC |  | 0.02 | 1 | 12 | 86 | 4.1641e-05 | 0.074569 | 3.9632 | 10.2182 | -2.6967e-05 | 0.008841 | 0.12166 | 0% | 0% | 50 | 16.1197
Heavy Duty Trucks | Diesel | Articulated 14 - 20 t | Euro III |  | EC |  | 0.04 | 0 | 12 | 86 | 8.1399e-05 | 0.040324 | 2.0943 | 5.7363 | -2.0521e-05 | 0.005873 | 0.068849 | 0% | 0% | 50 | 14.2314
Heavy Duty Trucks | Diesel | Articulated 14 - 20 t | Euro III |  | EC |  | 0.04 | 0.5 | 12 | 85 | 9.0532e-05 | 0.072448 | 3.3793 | 7.4802 | -2.0727e-05 | 0.0067533 | 0.099491 | 0% | 0% | 50 | 19.1457
Heavy Duty Trucks | Diesel | Articulated 14 - 20 t | Euro III |  | EC |  | 0.04 | 1 | 12 | 72 | -0.00011395 | 0.12809 | 4.8487 | 7.1407 | -2.6405e-05 | 0.0081678 | 0.12015 | 0% | 0% | 50 | 24.0232
Heavy Duty Trucks | Diesel | Articulated 14 - 20 t | Euro III |  | EC |  | 0.06 | 0 | 12 | 86 | 0.00037665 | 0.18646 | 8.9134 | 21.2194 | -6.0024e-05 | 0.018802 | 0.27689 | 0% | 0% | 50 | 18.3723
Heavy Duty Trucks | Diesel | Articulated 14 - 20 t | Euro III |  | EC |  | 0.06 | 0.5 | 12 | 69 | -1.8356e-05 | 0.25253 | 9.2047 | 13.472 | -4.9132e-05 | 0.015357 | 0.22534 | 0% | 0% | 50 | 25.3395
Heavy Duty Trucks | Diesel | Articulated 14 - 20 t | Euro III |  | EC |  | 0.06 | 1 | 12 | 55 | 0.031519 | 3.1116 | 5.87 | -9.4695 | 0.0012586 | 0.090999 | -0.10113 | 0% | 0% | 50 | 31.6062
Heavy Duty Trucks | Diesel | Articulated 14 - 20 t | Euro III |  | CH4 | Urban Peak |  |  | 10 | 130 | 0 | 0 | 175 | 0 | 0 | 0 | 1000 | 44% | 0% | 50 | 0.098
Heavy Duty Trucks | Diesel | Articulated 14 - 20 t | Euro III |  | CH4 | Urban Off Peak |  |  | 10 | 130 | 0 | 0 | 175 | 0 | 0 | 0 | 1000 | 44% | 0% | 50 | 0.098
Heavy Duty Trucks | Diesel | Articulated 14 - 20 t | Euro III |  | CH4 | Rural |  |  | 10 | 130 | 0 | 0 | 80 | 0 | 0 | 0 | 1000 | 7% | 0% | 50 | 0.0744
Heavy Duty Trucks | Diesel | Articulated 14 - 20 t | Euro III |  | CH4 | Highway |  |  | 10 | 130 | 0 | 0 | 70 | 0 | 0 | 0 | 1000 | 9% | 0% | 50 | 0.0637
Heavy Duty Trucks | Diesel | Articulated 14 - 20 t | Euro III |  | NH3 | Urban Peak |  |  | 10 | 130 | 0 | 0 | 0.0029 | 0 | 0 | 0 | 1 | 0% | 0% | 50 | 0.0029
Heavy Duty Trucks | Diesel | Articulated 14 - 20 t | Euro III |  | NH3 | Urban Off Peak |  |  | 10 | 130 | 0 | 0 | 0.0029 | 0 | 0 | 0 | 1 | 0% | 0% | 50 | 0.0029
Heavy Duty Trucks | Diesel | Articulated 14 - 20 t | Euro III |  | NH3 | Rural |  |  | 10 | 130 | 0 | 0 | 0.0029 | 0 | 0 | 0 | 1 | 0% | 0% | 50 | 0.0029
Heavy Duty Trucks | Diesel | Articulated 14 - 20 t | Euro III |  | NH3 | Highway |  |  | 10 | 130 | 0 | 0 | 0.0029 | 0 | 0 | 0 | 1 | 0% | 0% | 50 | 0.0029
Heavy Duty Trucks | Diesel | Articulated 14 - 20 t | Euro III |  | N2O | Urban Peak |  |  | 10 | 130 | 0 | 0 | 0.005 | 0 | 0 | 0 | 1 | 0% | 0% | 50 | 0.005
Heavy Duty Trucks | Diesel | Articulated 14 - 20 t | Euro III |  | N2O | Urban Off Peak |  |  | 10 | 130 | 0 | 0 | 0.005 | 0 | 0 | 0 | 1 | 0% | 0% | 50 | 0.005
Heavy Duty Trucks | Diesel | Articulated 14 - 20 t | Euro III |  | N2O | Rural |  |  | 10 | 130 | 0 | 0 | 0.005 | 0 | 0 | 0 | 1 | 0% | 0% | 50 | 0.005
Heavy Duty Trucks | Diesel | Articulated 14 - 20 t | Euro III |  | N2O | Highway |  |  | 10 | 130 | 0 | 0 | 0.004 | 0 | 0 | 0 | 1 | 0% | 0% | 50 | 0.004
Heavy Duty Trucks | Diesel | Articulated 14 - 20 t | Euro IV | SCR | CO |  | -0.06 | 0 | 12 | 84 | 0.00016957 | -0.03106 | 1.4667 | -3.9409 | -0.00050535 | 0.10254 | -0.38796 | 0% | 0% | 50 | 0.074451
Heavy Duty Trucks | Diesel | Articulated 14 - 20 t | Euro IV | SCR | CO |  | -0.06 | 0.5 | 12 | 82 | -1.1307e-05 | -0.0097213 | 0.84443 | 2.526 | 0.0014728 | 0.040106 | 0.3018 | 0% | 0% | 50 | 0.063551
Heavy Duty Trucks | Diesel | Articulated 14 - 20 t | Euro IV | SCR | CO |  | -0.06 | 1 | 12 | 83 | 9.4328e-06 | -0.011092 | 0.82435 | 3.4258 | 0.0016139 | 0.036231 | 0.42814 | 0% | 0% | 50 | 0.057672
Heavy Duty Trucks | Diesel | Articulated 14 - 20 t | Euro IV | SCR | CO |  | -0.04 | 0 | 12 | 86 | 1.2862e-05 | -0.0034927 | 0.26045 | 2.8 | 0.00017022 | 0.013361 | 0.18405 | 0% | 0% | 50 | 0.13616
Heavy Duty Trucks | Diesel | Articulated 14 - 20 t | Euro IV | SCR | CO |  | -0.04 | 0.5 | 12 | 86 | -8.5284e-05 | -0.0036954 | 1.0738 | -6.0069 | 0.00077643 | 0.05731 | -0.34714 | 0% | 0% | 50 | 0.12461
Heavy Duty Trucks | Diesel | Articulated 14 - 20 t | Euro IV | SCR | CO |  | -0.04 | 1 | 12 | 86 | 1.6709e-05 | -0.015023 | 1.149 | 3.9007 | 0.00039088 | 0.061753 | 0.39258 | 0% | 0% | 50 | 0.11614
Heavy Duty Trucks | Diesel | Articulated 14 - 20 t | Euro IV | SCR | CO |  | -0.02 | 0 | 12 | 86 | 0.00011514 | -0.0028884 | 0.23972 | 2.8684 | 0.00035295 | 0.0042821 | 0.20121 | 0% | 0% | 50 | 0.33946
Heavy Duty Trucks | Diesel | Articulated 14 - 20 t | Euro IV | SCR | CO |  | -0.02 | 0.5 | 12 | 86 | 2.067e-16 | -7.8445e-14 | 2.1227 | 1.0088e-10 | 0.00069144 | 0.11715 | -0.052897 | 0% | 0% | 50 | 0.28178
Heavy Duty Trucks | Diesel | Articulated 14 - 20 t | Euro IV | SCR | CO |  | -0.02 | 1 | 12 | 86 | -0.00033714 | 0.033732 | 2.2955 | -0.72446 | 0.0024131 | 0.10912 | 0.18781 | 0% | 0% | 50 | 0.26761
Heavy Duty Trucks | Diesel | Articulated 14 - 20 t | Euro IV | SCR | CO |  | 0 | 0 | 12 | 86 | 1.4115e-05 | 0.007807 | 0.32993 | 1.9954 | 8.6845e-05 | 0.021527 | 0.055072 | 0% | 0% | 50 | 0.58988
Heavy Duty Trucks | Diesel | Articulated 14 - 20 t | Euro IV | SCR | CO |  | 0 | 0.5 | 12 | 86 | 0.00045873 | 0.14568 | 2.3752 | -6.7566 | 0.0030727 | 0.20909 | -0.97741 | 0% | 0% | 50 | 0.62188
Heavy Duty Trucks | Diesel | Articulated 14 - 20 t | Euro IV | SCR | CO |  | 0 | 1 | 12 | 86 | 1.1218e-06 | 0.0066647 | 1.111 | 6.8073 | -0.00012345 | 0.04737 | 0.39865 | 0% | 0% | 50 | 0.64397
Heavy Duty Trucks | Diesel | Articulated 14 - 20 t | Euro IV | SCR | CO |  | 0.02 | 0 | 12 | 86 | 1.3647e-05 | 0.0055249 | 0.68727 | 4.4215 | -8.0639e-05 | 0.02761 | 0.24294 | 0% | 0% | 50 | 0.76383
Heavy Duty Trucks | Diesel | Articulated 14 - 20 t | Euro IV | SCR | CO |  | 0.02 | 0.5 | 12 | 86 | 0.00021267 | 0.067013 | 1.5715 | 4.9798 | 0.00058869 | 0.093278 | 0.13589 | 0% | 0% | 50 | 0.88549
Heavy Duty Trucks | Diesel | Articulated 14 - 20 t | Euro IV | SCR | CO |  | 0.02 | 1 | 12 | 86 | 0.00043452 | 0.13366 | 0.53038 | -5.3128 | 0.0017764 | 0.088566 | -0.52672 | 0% | 0% | 50 | 0.9821
Heavy Duty Trucks | Diesel | Articulated 14 - 20 t | Euro IV | SCR | CO |  | 0.04 | 0 | 12 | 86 | 0.00023647 | 0.074551 | 1.5275 | 7.1489 | 0.00055321 | 0.094369 | 0.15687 | 0% | 0% | 50 | 0.957
Heavy Duty Trucks | Diesel | Articulated 14 - 20 t | Euro IV | SCR | CO |  | 0.04 | 0.5 | 12 | 85 | 0.00090552 | 0.22687 | 0.1375 | -6.4969 | 0.0027151 | 0.12181 | -0.82919 | 0% | 0% | 50 | 1.1299
Heavy Duty Trucks | Diesel | Articulated 14 - 20 t | Euro IV | SCR | CO |  | 0.04 | 1 | 12 | 73 | 0.00011977 | 0.030605 | 2.127 | 9.4098 | -0.00023516 | 0.059779 | 0.60834 | 0% | 0% | 50 | 1.3773
Heavy Duty Trucks | Diesel | Articulated 14 - 20 t | Euro IV | SCR | CO |  | 0.06 | 0 | 12 | 86 | 0.0010257 | 0.25647 | 0.22634 | -6.0811 | 0.003052 | 0.14236 | -0.90839 | 0% | 0% | 50 | 1.1194
Heavy Duty Trucks | Diesel | Articulated 14 - 20 t | Euro IV | SCR | CO |  | 0.06 | 0.5 | 12 | 69 | 0.0017956 | 0.27985 | -1.5665 | -6.4337 | 0.0035307 | 0.092498 | -1.0391 | 0% | 0% | 50 | 1.3523
Heavy Duty Trucks | Diesel | Articulated 14 - 20 t | Euro IV | SCR | CO |  | 0.06 | 1 | 12 | 57 | 0.0011727 | 0.1682 | 0.38242 | 5.1664 | 0.0010869 | 0.083343 | -0.11907 | 0% | 0% | 50 | 1.7483
Heavy Duty Trucks | Diesel | Articulated 14 - 20 t | Euro IV | SCR | NOx |  | -0.06 | 0 | 12 | 84 | 5.7164e-05 | -0.0417 | 3.1082 | 1.8345 | 0.00092931 | 0.054016 | 0.21818 | 0% | 0% | 50 | 0.22945
Heavy Duty Trucks | Diesel | Articulated 14 - 20 t | Euro IV | SCR | NOx |  | -0.06 | 0.5 | 12 | 86 | 5.8651e-05 | -0.011765 | 0.60201 | 4.5123 | 0.00029837 | 0.0051963 | 0.21799 | 0% | 0% | 50 | 0.20481
Heavy Duty Trucks | Diesel | Articulated 14 - 20 t | Euro IV | SCR | NOx |  | -0.06 | 1 | 12 | 85 | -0.00044972 | 0.0097544 | 2.4574 | -0.34196 | 0.0032105 | -0.0015832 | 0.54502 | 0% | 0% | 50 | 0.21361
Heavy Duty Trucks | Diesel | Articulated 14 - 20 t | Euro IV | SCR | NOx |  | -0.04 | 0 | 12 | 86 | 4.9633e-05 | -0.012924 | 0.9347 | 4.902 | 0.00012776 | 0.011334 | 0.17843 | 0% | 0% | 50 | 0.47967
Heavy Duty Trucks | Diesel | Articulated 14 - 20 t | Euro IV | SCR | NOx |  | -0.04 | 0.5 | 12 | 86 | -0.00058012 | 0.02572 | 2.5248 | -2.0116 | 0.0010911 | 0.036175 | 0.14346 | 0% | 0% | 50 | 0.49578
Heavy Duty Trucks | Diesel | Articulated 14 - 20 t | Euro IV | SCR | NOx |  | -0.04 | 1 | 12 | 86 | -0.00046804 | 0.018758 | 2.1064 | -1.4653 | 0.00088424 | 0.023288 | 0.20388 | 0% | 0% | 50 | 0.5155
Heavy Duty Trucks | Diesel | Articulated 14 - 20 t | Euro IV | SCR | NOx |  | -0.02 | 0 | 12 | 86 | 0.00086915 | -0.031392 | 3.7994 | 13.6456 | 0.00071702 | 0.026097 | 0.56883 | 0% | 0% | 50 | 1.2753
Heavy Duty Trucks | Diesel | Articulated 14 - 20 t | Euro IV | SCR | NOx |  | -0.02 | 0.5 | 12 | 86 | -0.00032751 | 0.037584 | 2.4737 | 3.7116 | 0.00039558 | 0.032299 | 0.19857 | 0% | 0% | 50 | 1.2876
Heavy Duty Trucks | Diesel | Articulated 14 - 20 t | Euro IV | SCR | NOx |  | -0.02 | 1 | 12 | 86 | 2.7499e-05 | -0.011005 | 0.81435 | -5.7804 | -8.9543e-05 | 0.0086286 | -0.050043 | 0% | 0% | 50 | 1.3791
Heavy Duty Trucks | Diesel | Articulated 14 - 20 t | Euro IV | SCR | NOx |  | 0 | 0 | 12 | 86 | 0.0015819 | 0.030703 | 3.1909 | 12.2019 | 0.00056031 | 0.02542 | 0.38477 | 0% | 0% | 50 | 2.9199
Heavy Duty Trucks | Diesel | Articulated 14 - 20 t | Euro IV | SCR | NOx |  | 0 | 0.5 | 12 | 86 | 0.00028588 | 0.042964 | 2.4393 | 5.175 | 8.4136e-05 | 0.023262 | 0.20037 | 0% | 0% | 50 | 3.4348
Heavy Duty Trucks | Diesel | Articulated 14 - 20 t | Euro IV | SCR | NOx |  | 0 | 1 | 12 | 86 | 0.00030631 | 0.044605 | 3.9141 | 2.5839 | 7.9963e-05 | 0.026336 | 0.28449 | 0% | 0% | 50 | 3.8651
Heavy Duty Trucks | Diesel | Articulated 14 - 20 t | Euro IV | SCR | NOx |  | 0.02 | 0 | 12 | 86 | 0.00077412 | 0.094825 | 1.454 | 8.5254 | 0.00017739 | 0.022756 | 0.13971 | 0% | 0% | 50 | 4.8234
Heavy Duty Trucks | Diesel | Articulated 14 - 20 t | Euro IV | SCR | NOx |  | 0.02 | 0.5 | 12 | 86 | 0.0010165 | 0.16702 | -0.29 | -12.1111 | 0.00025411 | 0.027072 | -0.26911 | 0% | 0% | 50 | 6.0242
Heavy Duty Trucks | Diesel | Articulated 14 - 20 t | Euro IV | SCR | NOx |  | 0.02 | 1 | 12 | 86 | 0.00041916 | 0.15041 | 4.4103 | 9.9815 | 0.00013583 | 0.023477 | 0.36905 | 0% | 0% | 50 | 7.0005
Heavy Duty Trucks | Diesel | Articulated 14 - 20 t | Euro IV | SCR | NOx |  | 0.04 | 0 | 12 | 86 | 0.0056232 | 0.9764 | 2.202 | 14.2232 | 0.0011689 | 0.1399 | -0.17377 | 0% | 0% | 50 | 6.7087
Heavy Duty Trucks | Diesel | Articulated 14 - 20 t | Euro IV | SCR | NOx |  | 0.04 | 0.5 | 12 | 85 | 0.0010235 | 0.46647 | 11.2657 | 9.4202 | 0.00031557 | 0.058902 | 0.77938 | 0% | 0% | 50 | 8.2723
Heavy Duty Trucks | Diesel | Articulated 14 - 20 t | Euro IV | SCR | NOx |  | 0.04 | 1 | 12 | 73 | 0.020098 | 2.6472 | -9.2045 | -27.0068 | 0.0032903 | 0.21322 | -1.3505 | 0% | 0% | 50 | 9.8573
Heavy Duty Trucks | Diesel | Articulated 14 - 20 t | Euro IV | SCR | NOx |  | 0.06 | 0 | 12 | 86 | 2.6888e-05 | 0.38631 | 9.9353 | 6.4585 | 0.00016597 | 0.048442 | 0.75295 | 0% | 0% | 50 | 8.2027
Heavy Duty Trucks | Diesel | Articulated 14 - 20 t | Euro IV | SCR | NOx |  | 0.06 | 0.5 | 12 | 69 | 0.034926 | 3.9585 | -14.8857 | 2.6981 | 0.0050272 | 0.30251 | -1.7115 | 0% | 0% | 50 | 10.4076
Heavy Duty Trucks | Diesel | Articulated 14 - 20 t | Euro IV | SCR | NOx |  | 0.06 | 1 | 12 | 57 | 0.01793 | 2.2015 | -0.13353 | -46.275 | 0.0019397 | 0.16587 | -0.8156 | 0% | 0% | 50 | 12.4798
Heavy Duty Trucks | Diesel | Articulated 14 - 20 t | Euro IV | SCR | VOC |  | -0.06 | 0 | 12 | 86 | 2.4158e-13 | -4.9413e-11 | 0.9612 | -7.3834e-08 | 0.028919 | 0.64358 | 2.1024 | 0% | 0% | 50 | 0.0090186
Heavy Duty Trucks | Diesel | Articulated 14 - 20 t | Euro IV | SCR | VOC |  | -0.06 | 0.5 | 12 | 86 | -5.8773e-06 | 0.0022854 | 0.85464 | -2.6893 | 0.034271 | 0.38683 | 0.66813 | 0% | 0% | 50 | 0.0085198
Heavy Duty Trucks | Diesel | Articulated 14 - 20 t | Euro IV | SCR | VOC |  | -0.06 | 1 | 12 | 86 | -3.3865e-06 | 0.0012274 | 0.66083 | -2.1647 | 0.026369 | 0.28427 | 0.91168 | 0% | 0% | 50 | 0.0082721
Heavy Duty Trucks | Diesel | Articulated 14 - 20 t | Euro IV | SCR | VOC |  | -0.04 | 0 | 12 | 86 | 8.9448e-06 | -0.0041432 | 0.59353 | 3.1263 | 0.0035513 | 0.58345 | 2.6697 | 0% | 0% | 50 | 0.011573
Heavy Duty Trucks | Diesel | Articulated 14 - 20 t | Euro IV | SCR | VOC |  | -0.04 | 0.5 | 12 | 86 | 5.3481e-06 | -0.0020894 | 0.24811 | 2.3705 | 0.0013576 | 0.25366 | 2.4548 | 0% | 0% | 50 | 0.011031
Heavy Duty Trucks | Diesel | Articulated 14 - 20 t | Euro IV | SCR | VOC |  | -0.04 | 1 | 12 | 86 | 9.2514e-06 | -0.0032363 | 0.34022 | 2.5711 | 0.0015758 | 0.31995 | 3.1537 | 0% | 0% | 50 | 0.010955
Heavy Duty Trucks | Diesel | Articulated 14 - 20 t | Euro IV | SCR | VOC |  | -0.02 | 0 | 12 | 86 | 1.852e-05 | 0.0013939 | 0.46722 | 4.7026 | 0.00094178 | 0.57462 | 2.7079 | 0% | 0% | 50 | 0.020041
Heavy Duty Trucks | Diesel | Articulated 14 - 20 t | Euro IV | SCR | VOC |  | -0.02 | 0.5 | 12 | 86 | -1.9965e-05 | 0.023705 | 1.6344 | -2.8652 | 0.036319 | 1.2428 | -0.85107 | 0% | 0% | 50 | 0.017835
Heavy Duty Trucks | Diesel | Articulated 14 - 20 t | Euro IV | SCR | VOC |  | -0.02 | 1 | 12 | 86 | 6.2862e-06 | -0.0021777 | 0.22597 | 1.4052 | -0.0003753 | 0.15732 | 1.9058 | 0% | 0% | 50 | 0.018216
Heavy Duty Trucks | Diesel | Articulated 14 - 20 t | Euro IV | SCR | VOC |  | 0 | 0 | 12 | 86 | 8.8564e-15 | -1.4794e-13 | 2.9298 | 5.4013e-08 | -0.012892 | 2.5703 | 0.1104 | 0% | 0% | 50 | 0.030393
Heavy Duty Trucks | Diesel | Articulated 14 - 20 t | Euro IV | SCR | VOC |  | 0 | 0.5 | 12 | 86 | -2.6464e-06 | 0.0021968 | 0.43257 | 2.6309 | -0.0009121 | 0.33234 | 2.8364 | 0% | 0% | 50 | 0.034264
Heavy Duty Trucks | Diesel | Articulated 14 - 20 t | Euro IV | SCR | VOC |  | 0 | 1 | 12 | 86 | 2.8478e-14 | 8.1866e-14 | 1.5355 | 1.5956e-09 | -0.0044937 | 0.959 | 3.9158 | 0% | 0% | 50 | 0.037792
Heavy Duty Trucks | Diesel | Articulated 14 - 20 t | Euro IV | SCR | VOC |  | 0.02 | 0 | 12 | 86 | -2.0643e-17 | 1.2387e-15 | 3.421 | -3.7551e-12 | -0.018376 | 2.4237 | 5.3258 | 0% | 0% | 50 | 0.04246
Heavy Duty Trucks | Diesel | Articulated 14 - 20 t | Euro IV | SCR | VOC |  | 0.02 | 0.5 | 12 | 86 | 1.9029e-05 | 0.0054631 | 0.46307 | 2.438 | -0.00099797 | 0.28912 | 3.0012 | 0% | 0% | 50 | 0.055644
Heavy Duty Trucks | Diesel | Articulated 14 - 20 t | Euro IV | SCR | VOC |  | 0.02 | 1 | 12 | 86 | 0.00036134 | 0.036276 | 0.72728 | 1.9222 | 0.0091876 | 0.54904 | 2.9765 | 0% | 0% | 50 | 0.065226
Heavy Duty Trucks | Diesel | Articulated 14 - 20 t | Euro IV | SCR | VOC |  | 0.04 | 0 | 12 | 86 | 4.7116e-05 | 0.0053032 | 0.1562 | 2.258 | 0.00043039 | 0.12869 | 1.8796 | 0% | 0% | 50 | 0.062226
Heavy Duty Trucks | Diesel | Articulated 14 - 20 t | Euro IV | SCR | VOC |  | 0.04 | 0.5 | 12 | 85 | -0.00029731 | 0.025118 | 0.18046 | -4.3756 | -0.0046582 | 0.47823 | -4.5 | 0% | 0% | 50 | 0.077976
Heavy Duty Trucks | Diesel | Articulated 14 - 20 t | Euro IV | SCR | VOC |  | 0.04 | 1 | 12 | 73 | -2.1098e-15 | 4.5976e-14 | 0.91609 | -2.5236e-11 | -0.0013753 | 0.20695 | 3.8633 | 0% | 0% | 50 | 0.085039
Heavy Duty Trucks | Diesel | Articulated 14 - 20 t | Euro IV | SCR | VOC |  | 0.06 | 0 | 12 | 86 | -0.00023185 | 0.020557 | 0.05567 | -3.0006 | -0.0035115 | 0.36257 | -3.6956 | 0% | 0% | 50 | 0.078508
Heavy Duty Trucks | Diesel | Articulated 14 - 20 t | Euro IV | SCR | VOC |  | 0.06 | 0.5 | 12 | 69 | -0.00020639 | 0.0077263 | 0.75201 | -2.2361 | -0.003506 | 0.2839 | 1.2558 | 0% | 0% | 50 | 0.086395
Heavy Duty Trucks | Diesel | Articulated 14 - 20 t | Euro IV | SCR | VOC |  | 0.06 | 1 | 12 | 57 | -0.00028082 | 0.014967 | 0.22425 | -2.8505 | -0.003604 | 0.26644 | -1.943 | 0% | 0% | 50 | 0.090127
Heavy Duty Trucks | Diesel | Articulated 14 - 20 t | Euro IV | SCR | EC |  | -0.06 | 0 | 12 | 86 | 0.00012723 | -0.026695 | 1.4551 | 9.6494 | 0.00028643 | 0.0072719 | 0.22712 | 0% | 0% | 50 | 0.48317
Heavy Duty Trucks | Diesel | Articulated 14 - 20 t | Euro IV | SCR | EC |  | -0.06 | 0.5 | 12 | 86 | -0.0021584 | 0.047137 | 12.2972 | -3.5712 | 0.0072263 | 0.0025028 | 1.3164 | 0% | 0% | 50 | 0.47093
Heavy Duty Trucks | Diesel | Articulated 14 - 20 t | Euro IV | SCR | EC |  | -0.06 | 1 | 12 | 86 | -0.0022772 | 0.038513 | 14.7096 | 1.6919 | 0.0091587 | -0.029546 | 2.1074 | 0% | 0% | 50 | 0.46654
Heavy Duty Trucks | Diesel | Articulated 14 - 20 t | Euro IV | SCR | EC |  | -0.04 | 0 | 12 | 86 | 0.00030347 | -0.077816 | 5.5335 | 24.5772 | 0.00033305 | 0.028935 | 0.50338 | 0% | 0% | 50 | 1.0396
Heavy Duty Trucks | Diesel | Articulated 14 - 20 t | Euro IV | SCR | EC |  | -0.04 | 0.5 | 12 | 86 | 0.00044335 | -0.10712 | 7.0965 | 21.2382 | 0.00043494 | 0.027823 | 0.65463 | 0% | 0% | 50 | 1.0448
Heavy Duty Trucks | Diesel | Articulated 14 - 20 t | Euro IV | SCR | EC |  | -0.04 | 1 | 12 | 86 | 0.0008051 | -0.18736 | 11.8873 | 21.1571 | 0.00070711 | 0.0333 | 1.0771 | 0% | 0% | 50 | 1.0988
Heavy Duty Trucks | Diesel | Articulated 14 - 20 t | Euro IV | SCR | EC |  | -0.02 | 0 | 12 | 86 | -0.00028664 | -0.041957 | 10.0068 | 24.4327 | -0.00065534 | 0.082452 | 0.23238 | 0% | 0% | 50 | 2.8274
Heavy Duty Trucks | Diesel | Articulated 14 - 20 t | Euro IV | SCR | EC |  | -0.02 | 0.5 | 12 | 86 | 0.00029838 | -0.090317 | 7.5316 | 32.2367 | -0.00014131 | 0.027737 | 0.55188 | 0% | 0% | 50 | 2.7793
Heavy Duty Trucks | Diesel | Articulated 14 - 20 t | Euro IV | SCR | EC |  | -0.02 | 1 | 12 | 86 | 4.2756e-05 | -0.017924 | 1.3435 | -9.461 | -6.6947e-05 | 0.0064689 | -0.036254 | 0% | 0% | 50 | 3.0457
Heavy Duty Trucks | Diesel | Articulated 14 - 20 t | Euro IV | SCR | EC |  | 0 | 0 | 12 | 86 | 8.5315e-05 | 0.0041982 | 0.85264 | 4.022 | -5.7632e-06 | 0.0037789 | 0.048523 | 0% | 0% | 50 | 6.0804
Heavy Duty Trucks | Diesel | Articulated 14 - 20 t | Euro IV | SCR | EC |  | 0 | 0.5 | 12 | 86 | -6.242e-05 | 0.022492 | 1.6465 | 4.5516 | -3.0687e-05 | 0.0075827 | 0.063488 | 0% | 0% | 50 | 7.3955
Heavy Duty Trucks | Diesel | Articulated 14 - 20 t | Euro IV | SCR | EC |  | 0 | 1 | 12 | 86 | -0.00022339 | 0.032903 | 3.4875 | 11.7045 | -5.4603e-05 | 0.010573 | 0.1635 | 0% | 0% | 50 | 8.6532
Heavy Duty Trucks | Diesel | Articulated 14 - 20 t | Euro IV | SCR | EC |  | 0.02 | 0 | 12 | 86 | 8.3055e-05 | 0.027223 | 1.6644 | 5.9332 | -2.1368e-05 | 0.0061502 | 0.077544 | 0% | 0% | 50 | 10.1071
Heavy Duty Trucks | Diesel | Articulated 14 - 20 t | Euro IV | SCR | EC |  | 0.02 | 0.5 | 12 | 86 | 6.3509e-05 | 0.050814 | 2.5758 | 6.4644 | -2.2292e-05 | 0.0071834 | 0.10113 | 0% | 0% | 50 | 13.3588
Heavy Duty Trucks | Diesel | Articulated 14 - 20 t | Euro IV | SCR | EC |  | 0.02 | 1 | 12 | 86 | -8.2143e-06 | 0.09636 | 4.3551 | 8.3632 | -2.7711e-05 | 0.0096462 | 0.1491 | 0% | 0% | 50 | 16.5795
Heavy Duty Trucks | Diesel | Articulated 14 - 20 t | Euro IV | SCR | EC |  | 0.04 | 0 | 12 | 86 | 0.00014945 | 0.059252 | 2.8581 | 7.0445 | -2.5345e-05 | 0.0076992 | 0.11395 | 0% | 0% | 50 | 14.5455
Heavy Duty Trucks | Diesel | Articulated 14 - 20 t | Euro IV | SCR | EC |  | 0.04 | 0.5 | 12 | 85 | 0.00010431 | 0.24939 | 9.5964 | 14.1106 | -5.1272e-05 | 0.018812 | 0.31577 | 0% | 0% | 50 | 20.0402
Heavy Duty Trucks | Diesel | Articulated 14 - 20 t | Euro IV | SCR | EC |  | 0.04 | 1 | 12 | 73 | -0.00047527 | 0.3684 | 12.1445 | 12.1861 | -5.7225e-05 | 0.019607 | 0.3333 | 0% | 0% | 50 | 25.3033
Heavy Duty Trucks | Diesel | Articulated 14 - 20 t | Euro IV | SCR | EC |  | 0.06 | 0 | 12 | 86 | 0.00025114 | 0.19505 | 7.6753 | 12.3285 | -4.5639e-05 | 0.015976 | 0.26709 | 0% | 0% | 50 | 19.2291
Heavy Duty Trucks | Diesel | Articulated 14 - 20 t | Euro IV | SCR | EC |  | 0.06 | 0.5 | 12 | 69 | 0.031545 | 2.9541 | 5.5812 | 5.0727 | 0.0012258 | 0.11407 | -0.11247 | 0% | 0% | 50 | 26.833
Heavy Duty Trucks | Diesel | Articulated 14 - 20 t | Euro IV | SCR | EC |  | 0.06 | 1 | 12 | 57 | 0.23303 | -1.2242 | -11.695 | -9.4464 | 0.0073242 | -0.062358 | -0.14462 | 0% | 0% | 50 | 33.8567
Heavy Duty Trucks | Diesel | Articulated 14 - 20 t | Euro IV | SCR | CH4 | Urban Peak |  |  | 10 | 130 | 0 | 0 | 175 | 0 | 0 | 0 | 1000 | 97% | 0% | 50 | 0.00525
Heavy Duty Trucks | Diesel | Articulated 14 - 20 t | Euro IV | SCR | CH4 | Urban Off Peak |  |  | 10 | 130 | 0 | 0 | 175 | 0 | 0 | 0 | 1000 | 97% | 0% | 50 | 0.00525
Heavy Duty Trucks | Diesel | Articulated 14 - 20 t | Euro IV | SCR | CH4 | Rural |  |  | 10 | 130 | 0 | 0 | 80 | 0 | 0 | 0 | 1000 | 93% | 0% | 50 | 0.0056
Heavy Duty Trucks | Diesel | Articulated 14 - 20 t | Euro IV | SCR | CH4 | Highway |  |  | 10 | 130 | 0 | 0 | 70 | 0 | 0 | 0 | 1000 | 94% | 0% | 50 | 0.0042
Heavy Duty Trucks | Diesel | Articulated 14 - 20 t | Euro IV | SCR | NH3 | Urban Peak |  |  | 10 | 130 | 0 | 0 | 0.0029 | 0 | 0 | 0 | 1 | 0% | 0% | 50 | 0.0029
Heavy Duty Trucks | Diesel | Articulated 14 - 20 t | Euro IV | SCR | NH3 | Urban Off Peak |  |  | 10 | 130 | 0 | 0 | 0.0029 | 0 | 0 | 0 | 1 | 0% | 0% | 50 | 0.0029
Heavy Duty Trucks | Diesel | Articulated 14 - 20 t | Euro IV | SCR | NH3 | Rural |  |  | 10 | 130 | 0 | 0 | 0.0029 | 0 | 0 | 0 | 1 | 0% | 0% | 50 | 0.0029
Heavy Duty Trucks | Diesel | Articulated 14 - 20 t | Euro IV | SCR | NH3 | Highway |  |  | 10 | 130 | 0 | 0 | 0.0029 | 0 | 0 | 0 | 1 | 0% | 0% | 50 | 0.0029
Heavy Duty Trucks | Diesel | Articulated 14 - 20 t | Euro IV | SCR | N2O | Urban Peak |  |  | 10 | 130 | 0 | 0 | 0.0112 | 0 | 0 | 0 | 1 | 0% | 0% | 50 | 0.0112
Heavy Duty Trucks | Diesel | Articulated 14 - 20 t | Euro IV | SCR | N2O | Urban Off Peak |  |  | 10 | 130 | 0 | 0 | 0.0112 | 0 | 0 | 0 | 1 | 0% | 0% | 50 | 0.0112
Heavy Duty Trucks | Diesel | Articulated 14 - 20 t | Euro IV | SCR | N2O | Rural |  |  | 10 | 130 | 0 | 0 | 0.0138 | 0 | 0 | 0 | 1 | 0% | 0% | 50 | 0.0138
Heavy Duty Trucks | Diesel | Articulated 14 - 20 t | Euro IV | SCR | N2O | Highway |  |  | 10 | 130 | 0 | 0 | 0.0114 | 0 | 0 | 0 | 1 | 0% | 0% | 50 | 0.0114
Heavy Duty Trucks | Diesel | Articulated 14 - 20 t | Euro IV | EGR | CO |  | -0.06 | 0 | 12 | 84 | 0.00016957 | -0.03106 | 1.4667 | -3.9409 | -0.00050535 | 0.10254 | -0.38796 | 0% | 0% | 50 | 0.074451
Heavy Duty Trucks | Diesel | Articulated 14 - 20 t | Euro IV | EGR | CO |  | -0.06 | 0.5 | 12 | 82 | -1.1307e-05 | -0.0097213 | 0.84443 | 2.526 | 0.0014728 | 0.040106 | 0.3018 | 0% | 0% | 50 | 0.063551
Heavy Duty Trucks | Diesel | Articulated 14 - 20 t | Euro IV | EGR | CO |  | -0.06 | 1 | 12 | 83 | 9.4328e-06 | -0.011092 | 0.82435 | 3.4258 | 0.0016139 | 0.036231 | 0.42814 | 0% | 0% | 50 | 0.057672
Heavy Duty Trucks | Diesel | Articulated 14 - 20 t | Euro IV | EGR | CO |  | -0.04 | 0 | 12 | 86 | 1.2862e-05 | -0.0034927 | 0.26045 | 2.8 | 0.00017022 | 0.013361 | 0.18405 | 0% | 0% | 50 | 0.13616
Heavy Duty Trucks | Diesel | Articulated 14 - 20 t | Euro IV | EGR | CO |  | -0.04 | 0.5 | 12 | 86 | -8.5284e-05 | -0.0036954 | 1.0738 | -6.0069 | 0.00077643 | 0.05731 | -0.34714 | 0% | 0% | 50 | 0.12461
Heavy Duty Trucks | Diesel | Articulated 14 - 20 t | Euro IV | EGR | CO |  | -0.04 | 1 | 12 | 86 | 1.6709e-05 | -0.015023 | 1.149 | 3.9007 | 0.00039088 | 0.061753 | 0.39258 | 0% | 0% | 50 | 0.11614
Heavy Duty Trucks | Diesel | Articulated 14 - 20 t | Euro IV | EGR | CO |  | -0.02 | 0 | 12 | 86 | 0.00011514 | -0.0028884 | 0.23972 | 2.8684 | 0.00035295 | 0.0042821 | 0.20121 | 0% | 0% | 50 | 0.33946
Heavy Duty Trucks | Diesel | Articulated 14 - 20 t | Euro IV | EGR | CO |  | -0.02 | 0.5 | 12 | 86 | 2.067e-16 | -7.8445e-14 | 2.1227 | 1.0088e-10 | 0.00069144 | 0.11715 | -0.052897 | 0% | 0% | 50 | 0.28178
Heavy Duty Trucks | Diesel | Articulated 14 - 20 t | Euro IV | EGR | CO |  | -0.02 | 1 | 12 | 86 | -0.00033714 | 0.033732 | 2.2955 | -0.72446 | 0.0024131 | 0.10912 | 0.18781 | 0% | 0% | 50 | 0.26761
Heavy Duty Trucks | Diesel | Articulated 14 - 20 t | Euro IV | EGR | CO |  | 0 | 0 | 12 | 86 | 1.4115e-05 | 0.007807 | 0.32993 | 1.9954 | 8.6845e-05 | 0.021527 | 0.055072 | 0% | 0% | 50 | 0.58988
Heavy Duty Trucks | Diesel | Articulated 14 - 20 t | Euro IV | EGR | CO |  | 0 | 0.5 | 12 | 86 | 0.00045873 | 0.14568 | 2.3752 | -6.7566 | 0.0030727 | 0.20909 | -0.97741 | 0% | 0% | 50 | 0.62188
Heavy Duty Trucks | Diesel | Articulated 14 - 20 t | Euro IV | EGR | CO |  | 0 | 1 | 12 | 86 | 1.1218e-06 | 0.0066647 | 1.111 | 6.8073 | -0.00012345 | 0.04737 | 0.39865 | 0% | 0% | 50 | 0.64397
Heavy Duty Trucks | Diesel | Articulated 14 - 20 t | Euro IV | EGR | CO |  | 0.02 | 0 | 12 | 86 | 1.3647e-05 | 0.0055249 | 0.68727 | 4.4215 | -8.0639e-05 | 0.02761 | 0.24294 | 0% | 0% | 50 | 0.76383
Heavy Duty Trucks | Diesel | Articulated 14 - 20 t | Euro IV | EGR | CO |  | 0.02 | 0.5 | 12 | 86 | 0.00021267 | 0.067013 | 1.5715 | 4.9798 | 0.00058869 | 0.093278 | 0.13589 | 0% | 0% | 50 | 0.88549
Heavy Duty Trucks | Diesel | Articulated 14 - 20 t | Euro IV | EGR | CO |  | 0.02 | 1 | 12 | 86 | 0.00043452 | 0.13366 | 0.53038 | -5.3128 | 0.0017764 | 0.088566 | -0.52672 | 0% | 0% | 50 | 0.9821
Heavy Duty Trucks | Diesel | Articulated 14 - 20 t | Euro IV | EGR | CO |  | 0.04 | 0 | 12 | 86 | 0.00023647 | 0.074551 | 1.5275 | 7.1489 | 0.00055321 | 0.094369 | 0.15687 | 0% | 0% | 50 | 0.957
Heavy Duty Trucks | Diesel | Articulated 14 - 20 t | Euro IV | EGR | CO |  | 0.04 | 0.5 | 12 | 85 | 0.00090552 | 0.22687 | 0.1375 | -6.4969 | 0.0027151 | 0.12181 | -0.82919 | 0% | 0% | 50 | 1.1299
Heavy Duty Trucks | Diesel | Articulated 14 - 20 t | Euro IV | EGR | CO |  | 0.04 | 1 | 12 | 73 | 0.00011977 | 0.030605 | 2.127 | 9.4098 | -0.00023516 | 0.059779 | 0.60834 | 0% | 0% | 50 | 1.3773
Heavy Duty Trucks | Diesel | Articulated 14 - 20 t | Euro IV | EGR | CO |  | 0.06 | 0 | 12 | 86 | 0.0010257 | 0.25647 | 0.22634 | -6.0811 | 0.003052 | 0.14236 | -0.90839 | 0% | 0% | 50 | 1.1194
Heavy Duty Trucks | Diesel | Articulated 14 - 20 t | Euro IV | EGR | CO |  | 0.06 | 0.5 | 12 | 69 | 0.0017956 | 0.27985 | -1.5665 | -6.4337 | 0.0035307 | 0.092498 | -1.0391 | 0% | 0% | 50 | 1.3523
Heavy Duty Trucks | Diesel | Articulated 14 - 20 t | Euro IV | EGR | CO |  | 0.06 | 1 | 12 | 57 | 0.0011727 | 0.1682 | 0.38242 | 5.1664 | 0.0010869 | 0.083343 | -0.11907 | 0% | 0% | 50 | 1.7483
Heavy Duty Trucks | Diesel | Articulated 14 - 20 t | Euro IV | EGR | NOx |  | -0.06 | 0 | 12 | 84 | 5.7164e-05 | -0.0417 | 3.1082 | 1.8345 | 0.00092931 | 0.054016 | 0.21818 | 0% | 0% | 50 | 0.22945
Heavy Duty Trucks | Diesel | Articulated 14 - 20 t | Euro IV | EGR | NOx |  | -0.06 | 0.5 | 12 | 86 | 5.8651e-05 | -0.011765 | 0.60201 | 4.5123 | 0.00029837 | 0.0051963 | 0.21799 | 0% | 0% | 50 | 0.20481
Heavy Duty Trucks | Diesel | Articulated 14 - 20 t | Euro IV | EGR | NOx |  | -0.06 | 1 | 12 | 85 | -0.00044972 | 0.0097544 | 2.4574 | -0.34196 | 0.0032105 | -0.0015832 | 0.54502 | 0% | 0% | 50 | 0.21361
Heavy Duty Trucks | Diesel | Articulated 14 - 20 t | Euro IV | EGR | NOx |  | -0.04 | 0 | 12 | 86 | 4.9633e-05 | -0.012924 | 0.9347 | 4.902 | 0.00012776 | 0.011334 | 0.17843 | 0% | 0% | 50 | 0.47967
Heavy Duty Trucks | Diesel | Articulated 14 - 20 t | Euro IV | EGR | NOx |  | -0.04 | 0.5 | 12 | 86 | -0.00058012 | 0.02572 | 2.5248 | -2.0116 | 0.0010911 | 0.036175 | 0.14346 | 0% | 0% | 50 | 0.49578
Heavy Duty Trucks | Diesel | Articulated 14 - 20 t | Euro IV | EGR | NOx |  | -0.04 | 1 | 12 | 86 | -0.00046804 | 0.018758 | 2.1064 | -1.4653 | 0.00088424 | 0.023288 | 0.20388 | 0% | 0% | 50 | 0.5155
Heavy Duty Trucks | Diesel | Articulated 14 - 20 t | Euro IV | EGR | NOx |  | -0.02 | 0 | 12 | 86 | 0.00086915 | -0.031392 | 3.7994 | 13.6456 | 0.00071702 | 0.026097 | 0.56883 | 0% | 0% | 50 | 1.2753
Heavy Duty Trucks | Diesel | Articulated 14 - 20 t | Euro IV | EGR | NOx |  | -0.02 | 0.5 | 12 | 86 | -0.00032751 | 0.037584 | 2.4737 | 3.7116 | 0.00039558 | 0.032299 | 0.19857 | 0% | 0% | 50 | 1.2876
Heavy Duty Trucks | Diesel | Articulated 14 - 20 t | Euro IV | EGR | NOx |  | -0.02 | 1 | 12 | 86 | 2.7499e-05 | -0.011005 | 0.81435 | -5.7804 | -8.9543e-05 | 0.0086286 | -0.050043 | 0% | 0% | 50 | 1.3791
Heavy Duty Trucks | Diesel | Articulated 14 - 20 t | Euro IV | EGR | NOx |  | 0 | 0 | 12 | 86 | 0.0015819 | 0.030703 | 3.1909 | 12.2019 | 0.00056031 | 0.02542 | 0.38477 | 0% | 0% | 50 | 2.9199
Heavy Duty Trucks | Diesel | Articulated 14 - 20 t | Euro IV | EGR | NOx |  | 0 | 0.5 | 12 | 86 | 0.00028588 | 0.042964 | 2.4393 | 5.175 | 8.4136e-05 | 0.023262 | 0.20037 | 0% | 0% | 50 | 3.4348
Heavy Duty Trucks | Diesel | Articulated 14 - 20 t | Euro IV | EGR | NOx |  | 0 | 1 | 12 | 86 | 0.00030631 | 0.044605 | 3.9141 | 2.5839 | 7.9963e-05 | 0.026336 | 0.28449 | 0% | 0% | 50 | 3.8651
Heavy Duty Trucks | Diesel | Articulated 14 - 20 t | Euro IV | EGR | NOx |  | 0.02 | 0 | 12 | 86 | 0.00077412 | 0.094825 | 1.454 | 8.5254 | 0.00017739 | 0.022756 | 0.13971 | 0% | 0% | 50 | 4.8234
Heavy Duty Trucks | Diesel | Articulated 14 - 20 t | Euro IV | EGR | NOx |  | 0.02 | 0.5 | 12 | 86 | 0.0010165 | 0.16702 | -0.29 | -12.1111 | 0.00025411 | 0.027072 | -0.26911 | 0% | 0% | 50 | 6.0242
Heavy Duty Trucks | Diesel | Articulated 14 - 20 t | Euro IV | EGR | NOx |  | 0.02 | 1 | 12 | 86 | 0.00041916 | 0.15041 | 4.4103 | 9.9815 | 0.00013583 | 0.023477 | 0.36905 | 0% | 0% | 50 | 7.0005
Heavy Duty Trucks | Diesel | Articulated 14 - 20 t | Euro IV | EGR | NOx |  | 0.04 | 0 | 12 | 86 | 0.0056232 | 0.9764 | 2.202 | 14.2232 | 0.0011689 | 0.1399 | -0.17377 | 0% | 0% | 50 | 6.7087
Heavy Duty Trucks | Diesel | Articulated 14 - 20 t | Euro IV | EGR | NOx |  | 0.04 | 0.5 | 12 | 85 | 0.0010235 | 0.46647 | 11.2657 | 9.4202 | 0.00031557 | 0.058902 | 0.77938 | 0% | 0% | 50 | 8.2723
Heavy Duty Trucks | Diesel | Articulated 14 - 20 t | Euro IV | EGR | NOx |  | 0.04 | 1 | 12 | 73 | 0.020098 | 2.6472 | -9.2045 | -27.0068 | 0.0032903 | 0.21322 | -1.3505 | 0% | 0% | 50 | 9.8573
Heavy Duty Trucks | Diesel | Articulated 14 - 20 t | Euro IV | EGR | NOx |  | 0.06 | 0 | 12 | 86 | 2.6888e-05 | 0.38631 | 9.9353 | 6.4585 | 0.00016597 | 0.048442 | 0.75295 | 0% | 0% | 50 | 8.2027
Heavy Duty Trucks | Diesel | Articulated 14 - 20 t | Euro IV | EGR | NOx |  | 0.06 | 0.5 | 12 | 69 | 0.034926 | 3.9585 | -14.8857 | 2.6981 | 0.0050272 | 0.30251 | -1.7115 | 0% | 0% | 50 | 10.4076
Heavy Duty Trucks | Diesel | Articulated 14 - 20 t | Euro IV | EGR | NOx |  | 0.06 | 1 | 12 | 57 | 0.01793 | 2.2015 | -0.13353 | -46.275 | 0.0019397 | 0.16587 | -0.8156 | 0% | 0% | 50 | 12.4798
Heavy Duty Trucks | Diesel | Articulated 14 - 20 t | Euro IV | EGR | VOC |  | -0.06 | 0 | 12 | 86 | 2.4158e-13 | -4.9413e-11 | 0.9612 | -7.3834e-08 | 0.028919 | 0.64358 | 2.1024 | 0% | 0% | 50 | 0.0090186
Heavy Duty Trucks | Diesel | Articulated 14 - 20 t | Euro IV | EGR | VOC |  | -0.06 | 0.5 | 12 | 86 | -5.8773e-06 | 0.0022854 | 0.85464 | -2.6893 | 0.034271 | 0.38683 | 0.66813 | 0% | 0% | 50 | 0.0085198
Heavy Duty Trucks | Diesel | Articulated 14 - 20 t | Euro IV | EGR | VOC |  | -0.06 | 1 | 12 | 86 | -3.3865e-06 | 0.0012274 | 0.66083 | -2.1647 | 0.026369 | 0.28427 | 0.91168 | 0% | 0% | 50 | 0.0082721
Heavy Duty Trucks | Diesel | Articulated 14 - 20 t | Euro IV | EGR | VOC |  | -0.04 | 0 | 12 | 86 | 8.9448e-06 | -0.0041432 | 0.59353 | 3.1263 | 0.0035513 | 0.58345 | 2.6697 | 0% | 0% | 50 | 0.011573
Heavy Duty Trucks | Diesel | Articulated 14 - 20 t | Euro IV | EGR | VOC |  | -0.04 | 0.5 | 12 | 86 | 5.3481e-06 | -0.0020894 | 0.24811 | 2.3705 | 0.0013576 | 0.25366 | 2.4548 | 0% | 0% | 50 | 0.011031
Heavy Duty Trucks | Diesel | Articulated 14 - 20 t | Euro IV | EGR | VOC |  | -0.04 | 1 | 12 | 86 | 9.2514e-06 | -0.0032363 | 0.34022 | 2.5711 | 0.0015758 | 0.31995 | 3.1537 | 0% | 0% | 50 | 0.010955
Heavy Duty Trucks | Diesel | Articulated 14 - 20 t | Euro IV | EGR | VOC |  | -0.02 | 0 | 12 | 86 | 1.852e-05 | 0.0013939 | 0.46722 | 4.7026 | 0.00094178 | 0.57462 | 2.7079 | 0% | 0% | 50 | 0.020041
Heavy Duty Trucks | Diesel | Articulated 14 - 20 t | Euro IV | EGR | VOC |  | -0.02 | 0.5 | 12 | 86 | -1.9965e-05 | 0.023705 | 1.6344 | -2.8652 | 0.036319 | 1.2428 | -0.85107 | 0% | 0% | 50 | 0.017835
Heavy Duty Trucks | Diesel | Articulated 14 - 20 t | Euro IV | EGR | VOC |  | -0.02 | 1 | 12 | 86 | 6.2862e-06 | -0.0021777 | 0.22597 | 1.4052 | -0.0003753 | 0.15732 | 1.9058 | 0% | 0% | 50 | 0.018216
Heavy Duty Trucks | Diesel | Articulated 14 - 20 t | Euro IV | EGR | VOC |  | 0 | 0 | 12 | 86 | 8.8564e-15 | -1.4794e-13 | 2.9298 | 5.4013e-08 | -0.012892 | 2.5703 | 0.1104 | 0% | 0% | 50 | 0.030393
Heavy Duty Trucks | Diesel | Articulated 14 - 20 t | Euro IV | EGR | VOC |  | 0 | 0.5 | 12 | 86 | -2.6464e-06 | 0.0021968 | 0.43257 | 2.6309 | -0.0009121 | 0.33234 | 2.8364 | 0% | 0% | 50 | 0.034264
Heavy Duty Trucks | Diesel | Articulated 14 - 20 t | Euro IV | EGR | VOC |  | 0 | 1 | 12 | 86 | 2.8478e-14 | 8.1866e-14 | 1.5355 | 1.5956e-09 | -0.0044937 | 0.959 | 3.9158 | 0% | 0% | 50 | 0.037792
Heavy Duty Trucks | Diesel | Articulated 14 - 20 t | Euro IV | EGR | VOC |  | 0.02 | 0 | 12 | 86 | -2.0643e-17 | 1.2387e-15 | 3.421 | -3.7551e-12 | -0.018376 | 2.4237 | 5.3258 | 0% | 0% | 50 | 0.04246
Heavy Duty Trucks | Diesel | Articulated 14 - 20 t | Euro IV | EGR | VOC |  | 0.02 | 0.5 | 12 | 86 | 1.9029e-05 | 0.0054631 | 0.46307 | 2.438 | -0.00099797 | 0.28912 | 3.0012 | 0% | 0% | 50 | 0.055644
Heavy Duty Trucks | Diesel | Articulated 14 - 20 t | Euro IV | EGR | VOC |  | 0.02 | 1 | 12 | 86 | 0.00036134 | 0.036276 | 0.72728 | 1.9222 | 0.0091876 | 0.54904 | 2.9765 | 0% | 0% | 50 | 0.065226
Heavy Duty Trucks | Diesel | Articulated 14 - 20 t | Euro IV | EGR | VOC |  | 0.04 | 0 | 12 | 86 | 4.7116e-05 | 0.0053032 | 0.1562 | 2.258 | 0.00043039 | 0.12869 | 1.8796 | 0% | 0% | 50 | 0.062226
Heavy Duty Trucks | Diesel | Articulated 14 - 20 t | Euro IV | EGR | VOC |  | 0.04 | 0.5 | 12 | 85 | -0.00029731 | 0.025118 | 0.18046 | -4.3756 | -0.0046582 | 0.47823 | -4.5 | 0% | 0% | 50 | 0.077976
Heavy Duty Trucks | Diesel | Articulated 14 - 20 t | Euro IV | EGR | VOC |  | 0.04 | 1 | 12 | 73 | -2.1098e-15 | 4.5976e-14 | 0.91609 | -2.5236e-11 | -0.0013753 | 0.20695 | 3.8633 | 0% | 0% | 50 | 0.085039
Heavy Duty Trucks | Diesel | Articulated 14 - 20 t | Euro IV | EGR | VOC |  | 0.06 | 0 | 12 | 86 | -0.00023185 | 0.020557 | 0.05567 | -3.0006 | -0.0035115 | 0.36257 | -3.6956 | 0% | 0% | 50 | 0.078508
Heavy Duty Trucks | Diesel | Articulated 14 - 20 t | Euro IV | EGR | VOC |  | 0.06 | 0.5 | 12 | 69 | -0.00020639 | 0.0077263 | 0.75201 | -2.2361 | -0.003506 | 0.2839 | 1.2558 | 0% | 0% | 50 | 0.086395
Heavy Duty Trucks | Diesel | Articulated 14 - 20 t | Euro IV | EGR | VOC |  | 0.06 | 1 | 12 | 57 | -0.00028082 | 0.014967 | 0.22425 | -2.8505 | -0.003604 | 0.26644 | -1.943 | 0% | 0% | 50 | 0.090127
Heavy Duty Trucks | Diesel | Articulated 14 - 20 t | Euro IV | EGR | EC |  | -0.06 | 0 | 12 | 86 | 0.00012723 | -0.026695 | 1.4551 | 9.6494 | 0.00028643 | 0.0072719 | 0.22712 | 0% | 0% | 50 | 0.48317
Heavy Duty Trucks | Diesel | Articulated 14 - 20 t | Euro IV | EGR | EC |  | -0.06 | 0.5 | 12 | 86 | -0.0021584 | 0.047137 | 12.2972 | -3.5712 | 0.0072263 | 0.0025028 | 1.3164 | 0% | 0% | 50 | 0.47093
Heavy Duty Trucks | Diesel | Articulated 14 - 20 t | Euro IV | EGR | EC |  | -0.06 | 1 | 12 | 86 | -0.0022772 | 0.038513 | 14.7096 | 1.6919 | 0.0091587 | -0.029546 | 2.1074 | 0% | 0% | 50 | 0.46654
Heavy Duty Trucks | Diesel | Articulated 14 - 20 t | Euro IV | EGR | EC |  | -0.04 | 0 | 12 | 86 | 0.00030347 | -0.077816 | 5.5335 | 24.5772 | 0.00033305 | 0.028935 | 0.50338 | 0% | 0% | 50 | 1.0396
Heavy Duty Trucks | Diesel | Articulated 14 - 20 t | Euro IV | EGR | EC |  | -0.04 | 0.5 | 12 | 86 | 0.00044335 | -0.10712 | 7.0965 | 21.2382 | 0.00043494 | 0.027823 | 0.65463 | 0% | 0% | 50 | 1.0448
Heavy Duty Trucks | Diesel | Articulated 14 - 20 t | Euro IV | EGR | EC |  | -0.04 | 1 | 12 | 86 | 0.0008051 | -0.18736 | 11.8873 | 21.1571 | 0.00070711 | 0.0333 | 1.0771 | 0% | 0% | 50 | 1.0988
Heavy Duty Trucks | Diesel | Articulated 14 - 20 t | Euro IV | EGR | EC |  | -0.02 | 0 | 12 | 86 | -0.00028664 | -0.041957 | 10.0068 | 24.4327 | -0.00065534 | 0.082452 | 0.23238 | 0% | 0% | 50 | 2.8274
Heavy Duty Trucks | Diesel | Articulated 14 - 20 t | Euro IV | EGR | EC |  | -0.02 | 0.5 | 12 | 86 | 0.00029838 | -0.090317 | 7.5316 | 32.2367 | -0.00014131 | 0.027737 | 0.55188 | 0% | 0% | 50 | 2.7793
Heavy Duty Trucks | Diesel | Articulated 14 - 20 t | Euro IV | EGR | EC |  | -0.02 | 1 | 12 | 86 | 4.2756e-05 | -0.017924 | 1.3435 | -9.461 | -6.6947e-05 | 0.0064689 | -0.036254 | 0% | 0% | 50 | 3.0457
Heavy Duty Trucks | Diesel | Articulated 14 - 20 t | Euro IV | EGR | EC |  | 0 | 0 | 12 | 86 | 8.5315e-05 | 0.0041982 | 0.85264 | 4.022 | -5.7632e-06 | 0.0037789 | 0.048523 | 0% | 0% | 50 | 6.0804
Heavy Duty Trucks | Diesel | Articulated 14 - 20 t | Euro IV | EGR | EC |  | 0 | 0.5 | 12 | 86 | -6.242e-05 | 0.022492 | 1.6465 | 4.5516 | -3.0687e-05 | 0.0075827 | 0.063488 | 0% | 0% | 50 | 7.3955
Heavy Duty Trucks | Diesel | Articulated 14 - 20 t | Euro IV | EGR | EC |  | 0 | 1 | 12 | 86 | -0.00022339 | 0.032903 | 3.4875 | 11.7045 | -5.4603e-05 | 0.010573 | 0.1635 | 0% | 0% | 50 | 8.6532
Heavy Duty Trucks | Diesel | Articulated 14 - 20 t | Euro IV | EGR | EC |  | 0.02 | 0 | 12 | 86 | 8.3055e-05 | 0.027223 | 1.6644 | 5.9332 | -2.1368e-05 | 0.0061502 | 0.077544 | 0% | 0% | 50 | 10.1071
Heavy Duty Trucks | Diesel | Articulated 14 - 20 t | Euro IV | EGR | EC |  | 0.02 | 0.5 | 12 | 86 | 6.3509e-05 | 0.050814 | 2.5758 | 6.4644 | -2.2292e-05 | 0.0071834 | 0.10113 | 0% | 0% | 50 | 13.3588
Heavy Duty Trucks | Diesel | Articulated 14 - 20 t | Euro IV | EGR | EC |  | 0.02 | 1 | 12 | 86 | -8.2143e-06 | 0.09636 | 4.3551 | 8.3632 | -2.7711e-05 | 0.0096462 | 0.1491 | 0% | 0% | 50 | 16.5795
Heavy Duty Trucks | Diesel | Articulated 14 - 20 t | Euro IV | EGR | EC |  | 0.04 | 0 | 12 | 86 | 0.00014945 | 0.059252 | 2.8581 | 7.0445 | -2.5345e-05 | 0.0076992 | 0.11395 | 0% | 0% | 50 | 14.5455
Heavy Duty Trucks | Diesel | Articulated 14 - 20 t | Euro IV | EGR | EC |  | 0.04 | 0.5 | 12 | 85 | 0.00010431 | 0.24939 | 9.5964 | 14.1106 | -5.1272e-05 | 0.018812 | 0.31577 | 0% | 0% | 50 | 20.0402
Heavy Duty Trucks | Diesel | Articulated 14 - 20 t | Euro IV | EGR | EC |  | 0.04 | 1 | 12 | 73 | -0.00047527 | 0.3684 | 12.1445 | 12.1861 | -5.7225e-05 | 0.019607 | 0.3333 | 0% | 0% | 50 | 25.3033
Heavy Duty Trucks | Diesel | Articulated 14 - 20 t | Euro IV | EGR | EC |  | 0.06 | 0 | 12 | 86 | 0.00025114 | 0.19505 | 7.6753 | 12.3285 | -4.5639e-05 | 0.015976 | 0.26709 | 0% | 0% | 50 | 19.2291
Heavy Duty Trucks | Diesel | Articulated 14 - 20 t | Euro IV | EGR | EC |  | 0.06 | 0.5 | 12 | 69 | 0.031545 | 2.9541 | 5.5812 | 5.0727 | 0.0012258 | 0.11407 | -0.11247 | 0% | 0% | 50 | 26.833
Heavy Duty Trucks | Diesel | Articulated 14 - 20 t | Euro IV | EGR | EC |  | 0.06 | 1 | 12 | 57 | 0.23303 | -1.2242 | -11.695 | -9.4464 | 0.0073242 | -0.062358 | -0.14462 | 0% | 0% | 50 | 33.8567
Heavy Duty Trucks | Diesel | Articulated 14 - 20 t | Euro IV | EGR | CH4 | Urban Peak |  |  | 10 | 130 | 0 | 0 | 175 | 0 | 0 | 0 | 1000 | 97% | 0% | 50 | 0.00525
Heavy Duty Trucks | Diesel | Articulated 14 - 20 t | Euro IV | EGR | CH4 | Urban Off Peak |  |  | 10 | 130 | 0 | 0 | 175 | 0 | 0 | 0 | 1000 | 97% | 0% | 50 | 0.00525
Heavy Duty Trucks | Diesel | Articulated 14 - 20 t | Euro IV | EGR | CH4 | Rural |  |  | 10 | 130 | 0 | 0 | 80 | 0 | 0 | 0 | 1000 | 93% | 0% | 50 | 0.0056
Heavy Duty Trucks | Diesel | Articulated 14 - 20 t | Euro IV | EGR | CH4 | Highway |  |  | 10 | 130 | 0 | 0 | 70 | 0 | 0 | 0 | 1000 | 94% | 0% | 50 | 0.0042
Heavy Duty Trucks | Diesel | Articulated 14 - 20 t | Euro IV | EGR | NH3 | Urban Peak |  |  | 10 | 130 | 0 | 0 | 0.0029 | 0 | 0 | 0 | 1 | 0% | 0% | 50 | 0.0029
Heavy Duty Trucks | Diesel | Articulated 14 - 20 t | Euro IV | EGR | NH3 | Urban Off Peak |  |  | 10 | 130 | 0 | 0 | 0.0029 | 0 | 0 | 0 | 1 | 0% | 0% | 50 | 0.0029
Heavy Duty Trucks | Diesel | Articulated 14 - 20 t | Euro IV | EGR | NH3 | Rural |  |  | 10 | 130 | 0 | 0 | 0.0029 | 0 | 0 | 0 | 1 | 0% | 0% | 50 | 0.0029
Heavy Duty Trucks | Diesel | Articulated 14 - 20 t | Euro IV | EGR | NH3 | Highway |  |  | 10 | 130 | 0 | 0 | 0.0029 | 0 | 0 | 0 | 1 | 0% | 0% | 50 | 0.0029
Heavy Duty Trucks | Diesel | Articulated 14 - 20 t | Euro IV | EGR | N2O | Urban Peak |  |  | 10 | 130 | 0 | 0 | 0.0112 | 0 | 0 | 0 | 1 | 0% | 0% | 50 | 0.0112
Heavy Duty Trucks | Diesel | Articulated 14 - 20 t | Euro IV | EGR | N2O | Urban Off Peak |  |  | 10 | 130 | 0 | 0 | 0.0112 | 0 | 0 | 0 | 1 | 0% | 0% | 50 | 0.0112
Heavy Duty Trucks | Diesel | Articulated 14 - 20 t | Euro IV | EGR | N2O | Rural |  |  | 10 | 130 | 0 | 0 | 0.0138 | 0 | 0 | 0 | 1 | 0% | 0% | 50 | 0.0138
Heavy Duty Trucks | Diesel | Articulated 14 - 20 t | Euro IV | EGR | N2O | Highway |  |  | 10 | 130 | 0 | 0 | 0.0114 | 0 | 0 | 0 | 1 | 0% | 0% | 50 | 0.0114
Heavy Duty Trucks | Diesel | Articulated 14 - 20 t | Euro V | SCR | CO |  | -0.06 | 0 | 5 | 65 | -0.0014708 | 0.11519 | -0.91395 | 1.9966 | 0.0053611 | -0.048093 | 0.11189 | 0% | 0% | 50 | 0.10876
Heavy Duty Trucks | Diesel | Articulated 14 - 20 t | Euro V | SCR | CO |  | -0.06 | 0.5 | 5 | 65 | -0.0017603 | 0.13492 | -1.082 | 2.3783 | 0.0064834 | -0.059248 | 0.13939 | 0% | 0% | 50 | 0.097938
Heavy Duty Trucks | Diesel | Articulated 14 - 20 t | Euro V | SCR | CO |  | -0.06 | 1 | 5 | 65 | -0.0013998 | 0.10352 | -0.77741 | 1.6407 | 0.004927 | -0.042501 | 0.097042 | 0% | 0% | 50 | 0.090587
Heavy Duty Trucks | Diesel | Articulated 14 - 20 t | Euro V | SCR | CO |  | -0.04 | 0 | 5 | 85 | -0.0012327 | 0.12439 | -0.98022 | 2.088 | 0.0050952 | -0.044227 | 0.099504 | 0% | 0% | 50 | 0.20697
Heavy Duty Trucks | Diesel | Articulated 14 - 20 t | Euro V | SCR | CO |  | -0.04 | 0.5 | 5 | 85 | -0.0016726 | 0.16217 | -1.1525 | 2.3586 | 0.0068226 | -0.054916 | 0.12212 | 0% | 0% | 50 | 0.1955
Heavy Duty Trucks | Diesel | Articulated 14 - 20 t | Euro V | SCR | CO |  | -0.04 | 1 | 5 | 85 | -0.002641 | 0.24412 | -1.5334 | 2.9513 | 0.0097977 | -0.070472 | 0.15193 | 0% | 0% | 50 | 0.19548
Heavy Duty Trucks | Diesel | Articulated 14 - 20 t | Euro V | SCR | CO |  | -0.02 | 0 | 5 | 85 | 0.00031649 | 0.1847 | -1.2779 | 2.9995 | 0.0079726 | -0.059424 | 0.14369 | 0% | 0% | 50 | 0.51498
Heavy Duty Trucks | Diesel | Articulated 14 - 20 t | Euro V | SCR | CO |  | -0.02 | 0.5 | 5 | 85 | -0.0018301 | 0.54093 | -2.8137 | 4.9359 | 0.019056 | -0.10581 | 0.20485 | 0% | 0% | 50 | 0.46427
Heavy Duty Trucks | Diesel | Articulated 14 - 20 t | Euro V | SCR | CO |  | -0.02 | 1 | 5 | 85 | -0.0012367 | 0.2784 | -1.399 | 2.4426 | 0.008758 | -0.045948 | 0.092206 | 0% | 0% | 50 | 0.48136
Heavy Duty Trucks | Diesel | Articulated 14 - 20 t | Euro V | SCR | CO |  | 0 | 0 | 5 | 85 | 0.0045043 | 0.18645 | -1.2552 | 3.3565 | 0.0089509 | -0.061547 | 0.1587 | 0% | 0% | 50 | 0.99674
Heavy Duty Trucks | Diesel | Articulated 14 - 20 t | Euro V | SCR | CO |  | 0 | 0.5 | 5 | 85 | 0.01122 | 0.45237 | -2.2615 | 4.8295 | 0.018421 | -0.094806 | 0.2098 | 0% | 0% | 50 | 1.1682
Heavy Duty Trucks | Diesel | Articulated 14 - 20 t | Euro V | SCR | CO |  | 0 | 1 | 5 | 85 | 0.013047 | 0.65421 | -2.4473 | 3.6489 | 0.020757 | -0.07191 | 0.12131 | 0% | 0% | 50 | 1.3002
Heavy Duty Trucks | Diesel | Articulated 14 - 20 t | Euro V | SCR | CO |  | 0.02 | 0 | 5 | 85 | 0.011781 | 0.03343 | 4.0385 | 3.2505 | 0.0076498 | 0.042924 | 0.35838 | 0% | 0% | 50 | 1.6287
Heavy Duty Trucks | Diesel | Articulated 14 - 20 t | Euro V | SCR | CO |  | 0.02 | 0.5 | 5 | 85 | 0.012022 | 0.052256 | 0.11731 | 4.414 | 0.0068823 | -0.038709 | 0.23817 | 0% | 0% | 50 | 2.1197
Heavy Duty Trucks | Diesel | Articulated 14 - 20 t | Euro V | SCR | CO |  | 0.02 | 1 | 5 | 85 | -0.0022077 | 0.15675 | 3.7489 | -1.9671 | -0.0012348 | 0.11226 | -2.0855e-10 | 0% | 0% | 50 | 2.3862
Heavy Duty Trucks | Diesel | Articulated 14 - 20 t | Euro V | SCR | CO |  | 0.04 | 0 | 5 | 85 | 0.024255 | -0.10115 | 1.3183 | 9.5868 | 0.010602 | -0.073826 | 0.55889 | 0% | 0% | 50 | 2.4425
Heavy Duty Trucks | Diesel | Articulated 14 - 20 t | Euro V | SCR | CO |  | 0.04 | 0.5 | 5 | 85 | 0.00012179 | -0.01856 | 0.63666 | 8.2157 | 4.695e-05 | -0.0074278 | 0.31586 | 0% | 0% | 50 | 2.8693
Heavy Duty Trucks | Diesel | Articulated 14 - 20 t | Euro V | SCR | CO |  | 0.04 | 1 | 5 | 70 | -0.010885 | 0.93807 | 8.9914 | -0.95116 | -0.0016319 | 0.30433 | 1.917e-09 | 0% | 0% | 50 | 2.5738
Heavy Duty Trucks | Diesel | Articulated 14 - 20 t | Euro V | SCR | CO |  | 0.06 | 0 | 5 | 85 | 7.8311e-05 | -0.011656 | 0.40497 | 5.7893 | 3.8745e-05 | -0.0055729 | 0.22571 | 0% | 0% | 50 | 3.0441
Heavy Duty Trucks | Diesel | Articulated 14 - 20 t | Euro V | SCR | CO |  | 0.06 | 0.5 | 5 | 70 | 8.0233e-05 | -0.01239 | 0.63365 | 7.6491 | 5.9348e-05 | -0.0052896 | 0.25832 | 0% | 0% | 50 | 2.5858
Heavy Duty Trucks | Diesel | Articulated 14 - 20 t | Euro V | SCR | CO |  | 0.06 | 1 | 5 | 55 | -0.0022558 | 0.17605 | 1.3777 | -5.0718 | -0.0001454 | 0.051399 | -0.14086 | 0% | 0% | 50 | 2.1491
Heavy Duty Trucks | Diesel | Articulated 14 - 20 t | Euro V | SCR | NOx |  | -0.06 | 0 | 5 | 75 | -0.00066344 | 0.059731 | -0.65184 | 3.7238 | 0.00092412 | -0.012374 | 0.065658 | 0% | 0% | 50 | 0.42714
Heavy Duty Trucks | Diesel | Articulated 14 - 20 t | Euro V | SCR | NOx |  | -0.06 | 0.5 | 5 | 75 | -0.00081253 | 0.074324 | -0.83342 | 4.5935 | 0.0012267 | -0.016916 | 0.085786 | 0% | 0% | 50 | 0.40893
Heavy Duty Trucks | Diesel | Articulated 14 - 20 t | Euro V | SCR | NOx |  | -0.06 | 1 | 5 | 80 | -0.00039603 | 0.036894 | -0.40767 | 2.2724 | 0.00064127 | -0.0088002 | 0.044017 | 0% | 0% | 50 | 0.40789
Heavy Duty Trucks | Diesel | Articulated 14 - 20 t | Euro V | SCR | NOx |  | -0.04 | 0 | 5 | 85 | -0.0028319 | 0.27588 | -1.6296 | 3.0794 | 0.002775 | -0.017501 | 0.036535 | 0% | 0% | 50 | 0.84376
Heavy Duty Trucks | Diesel | Articulated 14 - 20 t | Euro V | SCR | NOx |  | -0.04 | 0.5 | 5 | 85 | -0.0036123 | 0.35109 | -2.0371 | 4.4258 | 0.0035462 | -0.02322 | 0.059666 | 0% | 0% | 50 | 0.8469
Heavy Duty Trucks | Diesel | Articulated 14 - 20 t | Euro V | SCR | NOx |  | -0.04 | 1 | 5 | 85 | -0.0039909 | 0.388 | -2.1913 | 4.5374 | 0.0037705 | -0.024065 | 0.060306 | 0% | 0% | 50 | 0.88395
Heavy Duty Trucks | Diesel | Articulated 14 - 20 t | Euro V | SCR | NOx |  | -0.02 | 0 | 5 | 85 | 0.00089177 | 0.16697 | -0.53573 | 7.6471 | 0.0020718 | -0.013654 | 0.11749 | 0% | 0% | 50 | 2.2094
Heavy Duty Trucks | Diesel | Articulated 14 - 20 t | Euro V | SCR | NOx |  | -0.02 | 0.5 | 5 | 85 | -0.0034712 | 0.92403 | -2.6631 | 3.9798 | 0.0067732 | -0.010821 | 0.025642 | 0% | 0% | 50 | 2.1282
Heavy Duty Trucks | Diesel | Articulated 14 - 20 t | Euro V | SCR | NOx |  | -0.02 | 1 | 5 | 85 | -0.004447 | 0.89479 | -2.8315 | 4.3244 | 0.005717 | -0.0083464 | 0.023214 | 0% | 0% | 50 | 2.2216
Heavy Duty Trucks | Diesel | Articulated 14 - 20 t | Euro V | SCR | NOx |  | 0 | 0 | 5 | 85 | -0.00068446 | 0.023838 | 4.1668 | 5.8367 | -0.00016283 | 0.027185 | 0.12873 | 0% | 0% | 50 | 3.4826
Heavy Duty Trucks | Diesel | Articulated 14 - 20 t | Euro V | SCR | NOx |  | 0 | 0.5 | 5 | 85 | -0.0069107 | 0.83662 | -0.42727 | -9.4129 | 0.0025803 | 0.036146 | -0.16896 | 0% | 0% | 50 | 2.9594
Heavy Duty Trucks | Diesel | Articulated 14 - 20 t | Euro V | SCR | NOx |  | 0 | 1 | 5 | 85 | -0.025613 | 3.0974 | -2.7267 | 5.3922 | 0.012856 | 0.048252 | 1.6131e-11 | 0% | 0% | 50 | 2.5531
Heavy Duty Trucks | Diesel | Articulated 14 - 20 t | Euro V | SCR | NOx |  | 0.02 | 0 | 5 | 85 | 0.00041849 | -0.049822 | 1.7644 | 7.2305 | 3.3703e-05 | 0.00098998 | 0.12131 | 0% | 0% | 50 | 1.8199
Heavy Duty Trucks | Diesel | Articulated 14 - 20 t | Euro V | SCR | NOx |  | 0.02 | 0.5 | 5 | 85 | 0.0010372 | -0.070723 | 2.1742 | 7.4662 | 0.00029077 | -0.0012167 | 0.12953 | 0% | 0% | 50 | 1.7349
Heavy Duty Trucks | Diesel | Articulated 14 - 20 t | Euro V | SCR | NOx |  | 0.02 | 1 | 5 | 85 | 0.0025375 | -0.10604 | 3.9483 | 4.8708 | 0.00088147 | 0.0036725 | 0.12234 | 0% | 0% | 50 | 2.027
Heavy Duty Trucks | Diesel | Articulated 14 - 20 t | Euro V | SCR | NOx |  | 0.04 | 0 | 5 | 85 | 0.00092678 | -0.0551 | 1.3724 | 6.9982 | 0.0002689 | -0.0034942 | 0.10864 | 0% | 0% | 50 | 1.7723
Heavy Duty Trucks | Diesel | Articulated 14 - 20 t | Euro V | SCR | NOx |  | 0.04 | 0.5 | 5 | 85 | 0.0043606 | -0.14477 | 4.4258 | 3.4555 | 0.0012533 | 0.0038753 | 0.10742 | 0% | 0% | 50 | 2.3753
Heavy Duty Trucks | Diesel | Articulated 14 - 20 t | Euro V | SCR | NOx |  | 0.04 | 1 | 5 | 70 | 0.0087012 | -0.16994 | 4.2956 | 1.3489 | 0.0022585 | -0.00077766 | 0.080275 | 0% | 0% | 50 | 3.0907
Heavy Duty Trucks | Diesel | Articulated 14 - 20 t | Euro V | SCR | NOx |  | 0.06 | 0 | 5 | 85 | 0.0035539 | -0.13936 | 3.7525 | 6.0299 | 0.0009531 | 0.00062351 | 0.12813 | 0% | 0% | 50 | 2.2775
Heavy Duty Trucks | Diesel | Articulated 14 - 20 t | Euro V | SCR | NOx |  | 0.06 | 0.5 | 5 | 70 | 0.009923 | -0.18706 | 4.0818 | 2.5236 | 0.00242 | -0.003637 | 0.088472 | 0% | 0% | 50 | 3.2883
Heavy Duty Trucks | Diesel | Articulated 14 - 20 t | Euro V | SCR | NOx |  | 0.06 | 1 | 5 | 55 | 0.040218 | -0.56328 | 8.7005 | 4.8432 | 0.0078193 | -0.019718 | 0.1722 | 0% | 0% | 50 | 4.333
Heavy Duty Trucks | Diesel | Articulated 14 - 20 t | Euro V | SCR | VOC |  | -0.06 | 0 | 5 | 85 | -0.0027975 | 0.28559 | -1.2207 | 0.97641 | 0.58866 | -2.0083 | -4.9559e-08 | 0% | 0% | 50 | 0.004437
Heavy Duty Trucks | Diesel | Articulated 14 - 20 t | Euro V | SCR | VOC |  | -0.06 | 0.5 | 5 | 85 | -0.00086672 | 0.10099 | -0.53144 | 1.1232 | 0.25625 | -1.6414 | 4.3797 | 0% | 0% | 50 | 0.0042165
Heavy Duty Trucks | Diesel | Articulated 14 - 20 t | Euro V | SCR | VOC |  | -0.06 | 1 | 5 | 85 | -0.00088537 | 0.10809 | -0.57823 | 1.5242 | 0.29869 | -2.1403 | 6.912 | 0% | 0% | 50 | 0.004088
Heavy Duty Trucks | Diesel | Articulated 14 - 20 t | Euro V | SCR | VOC |  | -0.04 | 0 | 5 | 85 | -0.003673 | 0.45892 | -0.42485 | -1.5021 | 0.9277 | -1.0466 | 1.1518 | 0% | 0% | 50 | 0.0058678
Heavy Duty Trucks | Diesel | Articulated 14 - 20 t | Euro V | SCR | VOC |  | -0.04 | 0.5 | 5 | 85 | -0.0015749 | 0.1961 | -0.84168 | 1.5073 | 0.40121 | -1.8637 | 4.6797 | 0% | 0% | 50 | 0.0055288
Heavy Duty Trucks | Diesel | Articulated 14 - 20 t | Euro V | SCR | VOC |  | -0.04 | 1 | 5 | 85 | -0.0010088 | 0.12242 | -0.52934 | 0.991 | 0.25185 | -1.2123 | 3.2639 | 0% | 0% | 50 | 0.0053981
Heavy Duty Trucks | Diesel | Articulated 14 - 20 t | Euro V | SCR | VOC |  | -0.02 | 0 | 5 | 85 | 0.00011786 | -0.022518 | 1.4054 | -0.75001 | -0.020177 | 2.0744 | 3.2985 | 0% | 0% | 50 | 0.0098833
Heavy Duty Trucks | Diesel | Articulated 14 - 20 t | Euro V | SCR | VOC |  | -0.02 | 0.5 | 5 | 85 | -0.0012379 | 0.31777 | -1.0104 | 1.252 | 0.54494 | -1.3214 | 2.2311 | 0% | 0% | 50 | 0.0090939
Heavy Duty Trucks | Diesel | Articulated 14 - 20 t | Euro V | SCR | VOC |  | -0.02 | 1 | 5 | 85 | -0.00098658 | 0.16454 | -0.56282 | 0.012024 | 0.23932 | -0.16505 | -2.3704 | 0% | 0% | 50 | 0.0088448
Heavy Duty Trucks | Diesel | Articulated 14 - 20 t | Euro V | SCR | VOC |  | 0 | 0 | 5 | 85 | 0.00018722 | 0.0059723 | 1.1741 | -0.59019 | 0.014285 | 1.6141 | 2.8163 | 0% | 0% | 50 | 0.016178
Heavy Duty Trucks | Diesel | Articulated 14 - 20 t | Euro V | SCR | VOC |  | 0 | 0.5 | 5 | 85 | 0.00052838 | 0.03331 | 0.67354 | 0.055269 | 0.069642 | 0.72829 | 3.418 | 0% | 0% | 50 | 0.017113
Heavy Duty Trucks | Diesel | Articulated 14 - 20 t | Euro V | SCR | VOC |  | 0 | 1 | 5 | 85 | 0.00074642 | 0.054468 | 0.38651 | 0.33394 | 0.10086 | 0.32261 | 3.3414 | 0% | 0% | 50 | 0.018345
Heavy Duty Trucks | Diesel | Articulated 14 - 20 t | Euro V | SCR | VOC |  | 0.02 | 0 | 5 | 85 | 0.0049202 | 0.3235 | -1.5388 | 1.1852 | 0.56282 | -1.9528 | -0.14445 | 0% | 0% | 50 | 0.020592
Heavy Duty Trucks | Diesel | Articulated 14 - 20 t | Euro V | SCR | VOC |  | 0.02 | 0.5 | 5 | 85 | 0.00045617 | 0.011579 | 1.0781 | -0.2585 | 0.020777 | 1.2093 | 3.5894 | 0% | 0% | 50 | 0.024073
Heavy Duty Trucks | Diesel | Articulated 14 - 20 t | Euro V | SCR | VOC |  | 0.02 | 1 | 5 | 85 | -0.00016647 | 0.011527 | 1.5989 | -0.83124 | -0.018514 | 2.0977 | 3.3388 | 0% | 0% | 50 | 0.028132
Heavy Duty Trucks | Diesel | Articulated 14 - 20 t | Euro V | SCR | VOC |  | 0.04 | 0 | 5 | 85 | 0.00031269 | 0.0086343 | 1.7257 | -0.89362 | 0.0016049 | 2.1339 | 3.7827 | 0% | 0% | 50 | 0.025516
Heavy Duty Trucks | Diesel | Articulated 14 - 20 t | Euro V | SCR | VOC |  | 0.04 | 0.5 | 5 | 85 | -5.7692e-05 | 0.011151 | 0.91815 | -0.56273 | -0.0088668 | 1.2131 | 1.592 | 0% | 0% | 50 | 0.03294
Heavy Duty Trucks | Diesel | Articulated 14 - 20 t | Euro V | SCR | VOC |  | 0.04 | 1 | 5 | 70 | 0.0052841 | 0.051171 | 0.52432 | 0.64546 | 0.15871 | -0.10548 | 5.0902 | 0% | 0% | 50 | 0.041117
Heavy Duty Trucks | Diesel | Articulated 14 - 20 t | Euro V | SCR | VOC |  | 0.06 | 0 | 5 | 85 | 3.4626e-05 | 0.0091248 | 1.0075 | -0.6572 | -0.0073069 | 1.2999 | 1.6788 | 0% | 0% | 50 | 0.031755
Heavy Duty Trucks | Diesel | Articulated 14 - 20 t | Euro V | SCR | VOC |  | 0.06 | 0.5 | 5 | 70 | 0.00082329 | 0.033636 | 2.1892 | -0.68313 | 0.0034249 | 2.3983 | 6.1007 | 0% | 0% | 50 | 0.043956
Heavy Duty Trucks | Diesel | Articulated 14 - 20 t | Euro V | SCR | VOC |  | 0.06 | 1 | 5 | 55 | 0.00018306 | 0.030216 | 1.1059 | -0.0079256 | -0.0020461 | 1.1549 | 3.8628 | 0% | 0% | 50 | 0.054419
Heavy Duty Trucks | Diesel | Articulated 14 - 20 t | Euro V | SCR | EC |  | -0.06 | 0 | 5 | 70 | -0.0061246 | 0.49138 | -2.9418 | 7.0143 | 0.0057524 | -0.044134 | 0.12887 | 0% | 0% | 50 | 0.52474
Heavy Duty Trucks | Diesel | Articulated 14 - 20 t | Euro V | SCR | EC |  | -0.06 | 0.5 | 5 | 70 | -0.003369 | 0.27331 | -1.703 | 4.5951 | 0.0035177 | -0.030121 | 0.097352 | 0% | 0% | 50 | 0.49176
Heavy Duty Trucks | Diesel | Articulated 14 - 20 t | Euro V | SCR | EC |  | -0.06 | 1 | 5 | 80 | -0.0010941 | 0.09561 | -0.58645 | 2.366 | 0.0014993 | -0.015079 | 0.061662 | 0% | 0% | 50 | 0.49288
Heavy Duty Trucks | Diesel | Articulated 14 - 20 t | Euro V | SCR | EC |  | -0.04 | 0 | 5 | 85 | -0.0038304 | 0.38602 | -2.0512 | 3.7721 | 0.0032997 | -0.019082 | 0.044584 | 0% | 0% | 50 | 1.0558
Heavy Duty Trucks | Diesel | Articulated 14 - 20 t | Euro V | SCR | EC |  | -0.04 | 0.5 | 5 | 85 | -0.0046164 | 0.45966 | -2.3047 | 4.5089 | 0.0039558 | -0.023483 | 0.064725 | 0% | 0% | 50 | 1.0509
Heavy Duty Trucks | Diesel | Articulated 14 - 20 t | Euro V | SCR | EC |  | -0.04 | 1 | 5 | 85 | -0.0053829 | 0.53463 | -2.6798 | 5.1087 | 0.0044064 | -0.026465 | 0.073272 | 0% | 0% | 50 | 1.0953
Heavy Duty Trucks | Diesel | Articulated 14 - 20 t | Euro V | SCR | EC |  | -0.02 | 0 | 5 | 85 | 0.00086633 | 0.20432 | -0.71981 | 3.1634 | 0.0019057 | -0.010528 | 0.052587 | 0% | 0% | 50 | 2.7329
Heavy Duty Trucks | Diesel | Articulated 14 - 20 t | Euro V | SCR | EC |  | -0.02 | 0.5 | 5 | 85 | -0.0026224 | 0.75619 | -2.8099 | 4.4363 | 0.0045717 | -0.012447 | 0.034427 | 0% | 0% | 50 | 2.6318
Heavy Duty Trucks | Diesel | Articulated 14 - 20 t | Euro V | SCR | EC |  | -0.02 | 1 | 5 | 85 | -0.0023343 | 0.51081 | -2.0087 | 3.0676 | 0.0026567 | -0.006868 | 0.019675 | 0% | 0% | 50 | 2.8106
Heavy Duty Trucks | Diesel | Articulated 14 - 20 t | Euro V | SCR | EC |  | 0 | 0 | 5 | 85 | 0.0075786 | 0.077969 | 1.3267 | 5.2059 | 0.0017301 | -0.0085516 | 0.12526 | 0% | 0% | 50 | 6.0345
Heavy Duty Trucks | Diesel | Articulated 14 - 20 t | Euro V | SCR | EC |  | 0 | 0.5 | 5 | 85 | 0.01494 | 0.29208 | -0.54014 | 6.1696 | 0.0032049 | -0.017911 | 0.10948 | 0% | 0% | 50 | 7.1321
Heavy Duty Trucks | Diesel | Articulated 14 - 20 t | Euro V | SCR | EC |  | 0 | 1 | 5 | 85 | 0.019551 | 0.54493 | -1.7686 | 5.5898 | 0.0038821 | -0.015019 | 0.072439 | 0% | 0% | 50 | 8.2496
Heavy Duty Trucks | Diesel | Articulated 14 - 20 t | Euro V | SCR | EC |  | 0.02 | 0 | 5 | 85 | 0.0013215 | 0.063078 | 5.521 | 0.86923 | 8.8603e-06 | 0.022088 | 0.11271 | 0% | 0% | 50 | 9.6799
Heavy Duty Trucks | Diesel | Articulated 14 - 20 t | Euro V | SCR | EC |  | 0.02 | 0.5 | 5 | 85 | 0.034244 | -0.15777 | 6.2146 | 10.4244 | 0.002851 | -0.018404 | 0.29731 | 0% | 0% | 50 | 12.9363
Heavy Duty Trucks | Diesel | Articulated 14 - 20 t | Euro V | SCR | EC |  | 0.02 | 1 | 5 | 85 | 0.063836 | -0.26235 | 4.5801 | 12.0538 | 0.004394 | -0.037073 | 0.29311 | 0% | 0% | 50 | 16.0532
Heavy Duty Trucks | Diesel | Articulated 14 - 20 t | Euro V | SCR | EC |  | 0.04 | 0 | 5 | 85 | 0.0047952 | 0.1962 | 8.8841 | 1.4145 | 0.00017457 | 0.031723 | 0.17357 | 0% | 0% | 50 | 13.9836
Heavy Duty Trucks | Diesel | Articulated 14 - 20 t | Euro V | SCR | EC |  | 0.04 | 0.5 | 5 | 85 | 0.0068782 | 0.71498 | 17.8029 | -0.15657 | 0.00012269 | 0.061283 | 0.29899 | 0% | 0% | 50 | 19.2772
Heavy Duty Trucks | Diesel | Articulated 14 - 20 t | Euro V | SCR | EC |  | 0.04 | 1 | 5 | 70 | 0.12825 | -1.023 | 9.1508 | 15.2546 | 0.0054405 | -0.052979 | 0.38473 | 0% | 0% | 50 | 24.6036
Heavy Duty Trucks | Diesel | Articulated 14 - 20 t | Euro V | SCR | EC |  | 0.06 | 0 | 5 | 85 | 0.0023721 | 0.51973 | 10.3626 | -1.0617 | -4.9036e-05 | 0.045177 | 0.1512 | 0% | 0% | 50 | 18.4738
Heavy Duty Trucks | Diesel | Articulated 14 - 20 t | Euro V | SCR | EC |  | 0.06 | 0.5 | 5 | 70 | 0.061084 | -0.57386 | 8.6787 | 9.5633 | 0.0023459 | -0.02107 | 0.27394 | 0% | 0% | 50 | 26.1325
Heavy Duty Trucks | Diesel | Articulated 14 - 20 t | Euro V | SCR | EC |  | 0.06 | 1 | 5 | 55 | 0.24089 | -1.3208 | 7.8604 | 14.7932 | 0.0076606 | -0.058794 | 0.3181 | 0% | 0% | 50 | 32.931
Heavy Duty Trucks | Diesel | Articulated 14 - 20 t | Euro V | SCR | CH4 | Urban Peak |  |  | 10 | 130 | 0 | 0 | 175 | 0 | 0 | 0 | 1000 | 97% | 0% | 50 | 0.00525
Heavy Duty Trucks | Diesel | Articulated 14 - 20 t | Euro V | SCR | CH4 | Urban Off Peak |  |  | 10 | 130 | 0 | 0 | 175 | 0 | 0 | 0 | 1000 | 97% | 0% | 50 | 0.00525
Heavy Duty Trucks | Diesel | Articulated 14 - 20 t | Euro V | SCR | CH4 | Rural |  |  | 10 | 130 | 0 | 0 | 80 | 0 | 0 | 0 | 1000 | 93% | 0% | 50 | 0.0056
Heavy Duty Trucks | Diesel | Articulated 14 - 20 t | Euro V | SCR | CH4 | Highway |  |  | 10 | 130 | 0 | 0 | 70 | 0 | 0 | 0 | 1000 | 94% | 0% | 50 | 0.0042
Heavy Duty Trucks | Diesel | Articulated 14 - 20 t | Euro V | SCR | NH3 | Urban Peak |  |  | 10 | 130 | 0 | 0 | 0.011 | 0 | 0 | 0 | 1 | 0% | 0% | 50 | 0.011
Heavy Duty Trucks | Diesel | Articulated 14 - 20 t | Euro V | SCR | NH3 | Urban Off Peak |  |  | 10 | 130 | 0 | 0 | 0.011 | 0 | 0 | 0 | 1 | 0% | 0% | 50 | 0.011
Heavy Duty Trucks | Diesel | Articulated 14 - 20 t | Euro V | SCR | NH3 | Rural |  |  | 10 | 130 | 0 | 0 | 0.011 | 0 | 0 | 0 | 1 | 0% | 0% | 50 | 0.011
Heavy Duty Trucks | Diesel | Articulated 14 - 20 t | Euro V | SCR | NH3 | Highway |  |  | 10 | 130 | 0 | 0 | 0.011 | 0 | 0 | 0 | 1 | 0% | 0% | 50 | 0.011
Heavy Duty Trucks | Diesel | Articulated 14 - 20 t | Euro V | SCR | N2O | Urban Peak |  |  | 10 | 130 | 0 | 0 | 0.0298 | 0 | 0 | 0 | 1 | 0% | 0% | 50 | 0.0298
Heavy Duty Trucks | Diesel | Articulated 14 - 20 t | Euro V | SCR | N2O | Urban Off Peak |  |  | 10 | 130 | 0 | 0 | 0.0298 | 0 | 0 | 0 | 1 | 0% | 0% | 50 | 0.0298
Heavy Duty Trucks | Diesel | Articulated 14 - 20 t | Euro V | SCR | N2O | Rural |  |  | 10 | 130 | 0 | 0 | 0.0402 | 0 | 0 | 0 | 1 | 0% | 0% | 50 | 0.0402
Heavy Duty Trucks | Diesel | Articulated 14 - 20 t | Euro V | SCR | N2O | Highway |  |  | 10 | 130 | 0 | 0 | 0.0336 | 0 | 0 | 0 | 1 | 0% | 0% | 50 | 0.0336
Heavy Duty Trucks | Diesel | Articulated 14 - 20 t | Euro V | EGR | CO |  | -0.06 | 0 | 5 | 85 | -0.0027583 | 0.26841 | -1.6155 | 3.0514 | 0.031663 | -0.2319 | 0.52351 | 0% | 0% | 50 | 0.072999
Heavy Duty Trucks | Diesel | Articulated 14 - 20 t | Euro V | EGR | CO |  | -0.06 | 0.5 | 5 | 85 | -0.003057 | 0.29803 | -1.8881 | 3.6196 | 0.038164 | -0.29629 | 0.67199 | 0% | 0% | 50 | 0.06698
Heavy Duty Trucks | Diesel | Articulated 14 - 20 t | Euro V | EGR | CO |  | -0.06 | 1 | 5 | 85 | -0.0020396 | 0.19685 | -1.2447 | 2.3598 | 0.026178 | -0.20289 | 0.45411 | 0% | 0% | 50 | 0.063599
Heavy Duty Trucks | Diesel | Articulated 14 - 20 t | Euro V | EGR | CO |  | -0.04 | 0 | 5 | 85 | -0.0019649 | 0.23274 | -1.3025 | 2.2587 | 0.021777 | -0.13957 | 0.28929 | 0% | 0% | 50 | 0.11449
Heavy Duty Trucks | Diesel | Articulated 14 - 20 t | Euro V | EGR | CO |  | -0.04 | 0.5 | 5 | 85 | -0.0022121 | 0.25682 | -1.4148 | 2.4401 | 0.025742 | -0.17022 | 0.36152 | 0% | 0% | 50 | 0.10577
Heavy Duty Trucks | Diesel | Articulated 14 - 20 t | Euro V | EGR | CO |  | -0.04 | 1 | 5 | 85 | -0.0044975 | 0.40743 | -1.9136 | 1.9471 | 0.032431 | -0.13195 | 0.060407 | 0% | 0% | 50 | 0.097307
Heavy Duty Trucks | Diesel | Articulated 14 - 20 t | Euro V | EGR | CO |  | -0.02 | 0 | 5 | 85 | 0.00067246 | 0.38564 | -1.8001 | 2.9767 | 0.035169 | -0.18513 | 0.37064 | 0% | 0% | 50 | 0.24321
Heavy Duty Trucks | Diesel | Articulated 14 - 20 t | Euro V | EGR | CO |  | -0.02 | 0.5 | 5 | 85 | -0.0014781 | 0.46361 | -2.2434 | 3.5882 | 0.038193 | -0.20916 | 0.41034 | 0% | 0% | 50 | 0.20265
Heavy Duty Trucks | Diesel | Articulated 14 - 20 t | Euro V | EGR | CO |  | -0.02 | 1 | 5 | 85 | -0.0024539 | 0.35319 | -1.5416 | 1.1139 | 0.022674 | -0.070389 | -0.046103 | 0% | 0% | 50 | 0.18835
Heavy Duty Trucks | Diesel | Articulated 14 - 20 t | Euro V | EGR | CO |  | 0 | 0 | 5 | 85 | 0.0046353 | 0.37156 | -1.4666 | 2.2705 | 0.030549 | -0.12968 | 0.25387 | 0% | 0% | 50 | 0.40982
Heavy Duty Trucks | Diesel | Articulated 14 - 20 t | Euro V | EGR | CO |  | 0 | 0.5 | 5 | 85 | 0.0052572 | 0.48674 | -1.9968 | 2.859 | 0.037103 | -0.15563 | 0.27173 | 0% | 0% | 50 | 0.41691
Heavy Duty Trucks | Diesel | Articulated 14 - 20 t | Euro V | EGR | CO |  | 0 | 1 | 5 | 85 | 0.0042593 | 0.47821 | -1.9571 | 2.7061 | 0.033623 | -0.1372 | 0.22901 | 0% | 0% | 50 | 0.42176
Heavy Duty Trucks | Diesel | Articulated 14 - 20 t | Euro V | EGR | CO |  | 0.02 | 0 | 5 | 85 | 0.0018318 | 0.17518 | -1.5892 | 1.731 | 0.010985 | -0.08278 | 0.026398 | 0% | 0% | 50 | 0.50464
Heavy Duty Trucks | Diesel | Articulated 14 - 20 t | Euro V | EGR | CO |  | 0.02 | 0.5 | 5 | 85 | 0.006308 | 0.43638 | -1.7508 | 2.3332 | 0.028404 | -0.10744 | 0.16749 | 0% | 0% | 50 | 0.54532
Heavy Duty Trucks | Diesel | Articulated 14 - 20 t | Euro V | EGR | CO |  | 0.02 | 1 | 5 | 85 | 0.0090338 | 0.79663 | -3.2268 | 3.9545 | 0.045654 | -0.16719 | 0.22323 | 0% | 0% | 50 | 0.55915
Heavy Duty Trucks | Diesel | Articulated 14 - 20 t | Euro V | EGR | CO |  | 0.04 | 0 | 5 | 85 | 0.0072476 | 0.43911 | -1.783 | 2.3447 | 0.027908 | -0.10456 | 0.15867 | 0% | 0% | 50 | 0.59255
Heavy Duty Trucks | Diesel | Articulated 14 - 20 t | Euro V | EGR | CO |  | 0.04 | 0.5 | 5 | 85 | 0.0021538 | 0.25901 | -2.245 | 2.0924 | 0.012701 | -0.090995 | -1.425e-16 | 0% | 0% | 50 | 0.59305
Heavy Duty Trucks | Diesel | Articulated 14 - 20 t | Euro V | EGR | CO |  | 0.04 | 1 | 5 | 75 | -0.00045525 | 0.002935 | 4.0129 | -2.965 | -0.0013915 | 0.17307 | 0.056272 | 0% | 0% | 50 | 0.56629
Heavy Duty Trucks | Diesel | Articulated 14 - 20 t | Euro V | EGR | CO |  | 0.06 | 0 | 5 | 85 | -0.00045936 | 0.021312 | 2.4891 | -2.4744 | -0.0010355 | 0.12571 | 0.010449 | 0% | 0% | 50 | 0.63578
Heavy Duty Trucks | Diesel | Articulated 14 - 20 t | Euro V | EGR | CO |  | 0.06 | 0.5 | 5 | 70 | -0.0003932 | 0.019204 | 2.2647 | -1.0155 | -0.00046178 | 0.099258 | 0.068588 | 0% | 0% | 50 | 0.57301
Heavy Duty Trucks | Diesel | Articulated 14 - 20 t | Euro V | EGR | CO |  | 0.06 | 1 | 5 | 55 | -0.00067875 | 0.67568 | -2.8206 | -1.7683 | 0.023016 | -0.055393 | -0.25816 | 0% | 0% | 50 | 0.53623
Heavy Duty Trucks | Diesel | Articulated 14 - 20 t | Euro V | EGR | NOx |  | -0.06 | 0 | 5 | 85 | -0.00042536 | 0.043083 | -0.33329 | 2.2443 | 0.0010219 | -0.010681 | 0.059893 | 0% | 0% | 50 | 0.38561
Heavy Duty Trucks | Diesel | Articulated 14 - 20 t | Euro V | EGR | NOx |  | -0.06 | 0.5 | 5 | 85 | -0.00043861 | 0.044933 | -0.35358 | 2.2662 | 0.0011292 | -0.012039 | 0.063741 | 0% | 0% | 50 | 0.36846
Heavy Duty Trucks | Diesel | Articulated 14 - 20 t | Euro V | EGR | NOx |  | -0.06 | 1 | 5 | 85 | -0.00046018 | 0.049383 | -0.41557 | 2.8559 | 0.0013296 | -0.015202 | 0.082937 | 0% | 0% | 50 | 0.3628
Heavy Duty Trucks | Diesel | Articulated 14 - 20 t | Euro V | EGR | NOx |  | -0.04 | 0 | 5 | 85 | -0.0018147 | 0.19226 | -1.2091 | 2.3045 | 0.0030561 | -0.020867 | 0.043019 | 0% | 0% | 50 | 0.58938
Heavy Duty Trucks | Diesel | Articulated 14 - 20 t | Euro V | EGR | NOx |  | -0.04 | 0.5 | 5 | 85 | -0.0020852 | 0.21625 | -1.3196 | 2.656 | 0.0034854 | -0.023716 | 0.053223 | 0% | 0% | 50 | 0.57159
Heavy Duty Trucks | Diesel | Articulated 14 - 20 t | Euro V | EGR | NOx |  | -0.04 | 1 | 5 | 85 | -0.0022356 | 0.22709 | -1.3322 | 2.6991 | 0.0035726 | -0.023499 | 0.054297 | 0% | 0% | 50 | 0.5745
Heavy Duty Trucks | Diesel | Articulated 14 - 20 t | Euro V | EGR | NOx |  | -0.02 | 0 | 5 | 85 | 0.00029488 | 0.044571 | 0.3828 | 2.9636 | 0.0010991 | -0.0014079 | 0.078068 | 0% | 0% | 50 | 1.2368
Heavy Duty Trucks | Diesel | Articulated 14 - 20 t | Euro V | EGR | NOx |  | -0.02 | 0.5 | 5 | 85 | -0.0014395 | 0.35332 | -1.3482 | 2.6526 | 0.0047963 | -0.018209 | 0.04472 | 0% | 0% | 50 | 1.148
Heavy Duty Trucks | Diesel | Articulated 14 - 20 t | Euro V | EGR | NOx |  | -0.02 | 1 | 5 | 85 | -0.0017347 | 0.34405 | -1.333 | 2.52 | 0.004235 | -0.015138 | 0.037873 | 0% | 0% | 50 | 1.1737
Heavy Duty Trucks | Diesel | Articulated 14 - 20 t | Euro V | EGR | NOx |  | 0 | 0 | 5 | 85 | 0.0033292 | 0.11123 | 1.1378 | 4.2017 | 0.0023656 | 0.0034457 | 0.11679 | 0% | 0% | 50 | 2.4353
Heavy Duty Trucks | Diesel | Articulated 14 - 20 t | Euro V | EGR | NOx |  | 0 | 0.5 | 5 | 85 | 0.0095183 | 0.4031 | 0.21784 | 7.2757 | 0.0066477 | -0.011923 | 0.1721 | 0% | 0% | 50 | 2.7362
Heavy Duty Trucks | Diesel | Articulated 14 - 20 t | Euro V | EGR | NOx |  | 0 | 1 | 5 | 85 | 0.019371 | 1.0036 | -1.9318 | 6.2293 | 0.013248 | -0.022785 | 0.11074 | 0% | 0% | 50 | 3.0164
Heavy Duty Trucks | Diesel | Articulated 14 - 20 t | Euro V | EGR | NOx |  | 0.02 | 0 | 5 | 85 | 0.0098352 | 0.19907 | 2.0098 | 4.1595 | 0.0037488 | 0.010927 | 0.12565 | 0% | 0% | 50 | 3.6474
Heavy Duty Trucks | Diesel | Articulated 14 - 20 t | Euro V | EGR | NOx |  | 0.02 | 0.5 | 5 | 85 | 0.014845 | 0.18047 | 0.18372 | 7.642 | 0.0044087 | -0.017823 | 0.16595 | 0% | 0% | 50 | 4.5134
Heavy Duty Trucks | Diesel | Articulated 14 - 20 t | Euro V | EGR | NOx |  | 0.02 | 1 | 5 | 85 | 0.051161 | 0.80209 | -2.358 | 8.6707 | 0.013442 | -0.042532 | 0.15 | 0% | 0% | 50 | 5.2427
Heavy Duty Trucks | Diesel | Articulated 14 - 20 t | Euro V | EGR | NOx |  | 0.04 | 0 | 5 | 85 | 0.011584 | 0.080209 | 1.7968 | 8.2168 | 0.0027419 | -0.0012488 | 0.19282 | 0% | 0% | 50 | 5.001
Heavy Duty Trucks | Diesel | Articulated 14 - 20 t | Euro V | EGR | NOx |  | 0.04 | 0.5 | 5 | 85 | -0.0099162 | 0.88568 | 13.3825 | -4.384 | -0.0017992 | 0.19602 | 2.5455e-12 | 0% | 0% | 50 | 6.1831
Heavy Duty Trucks | Diesel | Articulated 14 - 20 t | Euro V | EGR | NOx |  | 0.04 | 1 | 5 | 75 | -0.0087838 | 1.0531 | 12.3463 | -2.654 | -0.0010425 | 0.17637 | 1.3653e-13 | 0% | 0% | 50 | 6.9198
Heavy Duty Trucks | Diesel | Articulated 14 - 20 t | Euro V | EGR | NOx |  | 0.06 | 0 | 5 | 85 | -0.0075733 | 0.62291 | 9.7344 | -3.1772 | -0.001471 | 0.14478 | 2.1664e-13 | 0% | 0% | 50 | 6.144
Heavy Duty Trucks | Diesel | Articulated 14 - 20 t | Euro V | EGR | NOx |  | 0.06 | 0.5 | 5 | 70 | -0.0032741 | 1.2414 | 10.6479 | -0.25521 | 0.0002853 | 0.16509 | -6.3829e-12 | 0% | 0% | 50 | 7.1956
Heavy Duty Trucks | Diesel | Articulated 14 - 20 t | Euro V | EGR | NOx |  | 0.06 | 1 | 5 | 55 | 0.00039572 | -0.077273 | 2.6655 | 30.632 | 3.0026e-05 | -0.0088182 | 0.41632 | 0% | 0% | 50 | 8.0002
Heavy Duty Trucks | Diesel | Articulated 14 - 20 t | Euro V | EGR | VOC |  | -0.06 | 0 | 5 | 70 | -0.0059612 | 0.46386 | -1.8826 | 1.3627 | 0.22461 | -0.8833 | 0.4519 | 0% | 0% | 50 | 0.012426
Heavy Duty Trucks | Diesel | Articulated 14 - 20 t | Euro V | EGR | VOC |  | -0.06 | 0.5 | 5 | 80 | -0.00038514 | 0.035005 | -0.31076 | 2.3338 | 0.023841 | -0.27792 | 1.821 | 0% | 0% | 50 | 0.011011
Heavy Duty Trucks | Diesel | Articulated 14 - 20 t | Euro V | EGR | VOC |  | -0.06 | 1 | 5 | 80 | -0.00039718 | 0.036959 | -0.37056 | 2.6747 | 0.027054 | -0.34403 | 2.1699 | 0% | 0% | 50 | 0.010227
Heavy Duty Trucks | Diesel | Articulated 14 - 20 t | Euro V | EGR | VOC |  | -0.04 | 0 | 5 | 85 | -0.0023531 | 0.23119 | -1.1312 | 1.9799 | 0.09633 | -0.46898 | 0.90208 | 0% | 0% | 50 | 0.021006
Heavy Duty Trucks | Diesel | Articulated 14 - 20 t | Euro V | EGR | VOC |  | -0.04 | 0.5 | 5 | 85 | -0.0064353 | 0.59614 | -2.2122 | 1.1258 | 0.26525 | -0.8607 | 1.3851e-10 | 0% | 0% | 50 | 0.018593
Heavy Duty Trucks | Diesel | Articulated 14 - 20 t | Euro V | EGR | VOC |  | -0.04 | 1 | 5 | 85 | -0.0046991 | 0.42218 | -1.5769 | 0.82577 | 0.19242 | -0.62658 | -1.4412e-10 | 0% | 0% | 50 | 0.017346
Heavy Duty Trucks | Diesel | Articulated 14 - 20 t | Euro V | EGR | VOC |  | -0.02 | 0 | 5 | 85 | 0.00011128 | -0.028911 | 2.0019 | 2.4009 | -0.0079671 | 0.74483 | 1.8015 | 0% | 0% | 50 | 0.046147
Heavy Duty Trucks | Diesel | Articulated 14 - 20 t | Euro V | EGR | VOC |  | -0.02 | 0.5 | 5 | 85 | 2.6829e-05 | -0.0077779 | 0.75566 | 1.6521 | -0.001014 | 0.27495 | 1.1399 | 0% | 0% | 50 | 0.037796
Heavy Duty Trucks | Diesel | Articulated 14 - 20 t | Euro V | EGR | VOC |  | -0.02 | 1 | 5 | 85 | -0.0029849 | 0.43736 | -0.5554 | 1.4755 | 0.15847 | 0.044104 | 0.41583 | 0% | 0% | 50 | 0.034804
Heavy Duty Trucks | Diesel | Articulated 14 - 20 t | Euro V | EGR | VOC |  | 0 | 0 | 5 | 85 | 0.0060458 | 0.59168 | -2.479 | 1.0605 | 0.23433 | -0.8306 | -8.5615e-09 | 0% | 0% | 50 | 0.077608
Heavy Duty Trucks | Diesel | Articulated 14 - 20 t | Euro V | EGR | VOC |  | 0 | 0.5 | 5 | 85 | 0.011101 | 1.021 | -4.2119 | 1.6562 | 0.41221 | -1.4503 | 2.9129e-10 | 0% | 0% | 50 | 0.077894
Heavy Duty Trucks | Diesel | Articulated 14 - 20 t | Euro V | EGR | VOC |  | 0 | 1 | 5 | 85 | 0.008015 | 0.67886 | -2.8451 | 1.0976 | 0.27677 | -0.98878 | -3.9334e-12 | 0% | 0% | 50 | 0.079624
Heavy Duty Trucks | Diesel | Articulated 14 - 20 t | Euro V | EGR | VOC |  | 0.02 | 0 | 5 | 85 | 0.0055102 | 0.42213 | -2.4394 | 1.2184 | 0.15878 | -0.78533 | 0.054867 | 0% | 0% | 50 | 0.090759
Heavy Duty Trucks | Diesel | Articulated 14 - 20 t | Euro V | EGR | VOC |  | 0.02 | 0.5 | 5 | 85 | 0.023555 | 1.4183 | -0.040685 | 0.011269 | 0.51561 | 0.21379 | 0.10491 | 0% | 0% | 50 | 0.099831
Heavy Duty Trucks | Diesel | Articulated 14 - 20 t | Euro V | EGR | VOC |  | 0.02 | 1 | 5 | 85 | 0.015595 | 0.6924 | -2.0164 | 0.66812 | 0.27427 | -0.65342 | 1.3506e-12 | 0% | 0% | 50 | 0.10965
Heavy Duty Trucks | Diesel | Articulated 14 - 20 t | Euro V | EGR | VOC |  | 0.04 | 0 | 5 | 85 | -0.0004249 | 0.023745 | 4.621 | 0.0967 | -0.01246 | 1.4928 | 1.2665 | 0% | 0% | 50 | 0.10608
Heavy Duty Trucks | Diesel | Articulated 14 - 20 t | Euro V | EGR | VOC |  | 0.04 | 0.5 | 5 | 85 | -0.00059295 | 0.036737 | 2.2705 | -1.0095 | -0.0078879 | 0.81616 | 2.0723e-12 | 0% | 0% | 50 | 0.12352
Heavy Duty Trucks | Diesel | Articulated 14 - 20 t | Euro V | EGR | VOC |  | 0.04 | 1 | 5 | 75 | -0.00072828 | 0.050079 | 2.1758 | -0.90075 | -0.0071534 | 0.78931 | -3.724e-11 | 0% | 0% | 50 | 0.13164
Heavy Duty Trucks | Diesel | Articulated 14 - 20 t | Euro V | EGR | VOC |  | 0.06 | 0 | 5 | 85 | -0.00068109 | 0.034773 | 2.6671 | -1.3527 | -0.0098194 | 0.92346 | 2.4222e-13 | 0% | 0% | 50 | 0.12375
Heavy Duty Trucks | Diesel | Articulated 14 - 20 t | Euro V | EGR | VOC |  | 0.06 | 0.5 | 5 | 70 | -0.00075903 | 0.074455 | 2.5475 | -1.0791 | -0.0055875 | 0.91487 | -3.6993e-10 | 0% | 0% | 50 | 0.13694
Heavy Duty Trucks | Diesel | Articulated 14 - 20 t | Euro V | EGR | VOC |  | 0.06 | 1 | 5 | 55 | 0.00030984 | 0.17527 | 2.894 | -0.98288 | 0.013098 | 1.0783 | 1.1134e-05 | 0% | 0% | 50 | 0.14323
Heavy Duty Trucks | Diesel | Articulated 14 - 20 t | Euro V | EGR | EC |  | -0.06 | 0 | 5 | 70 | -0.0058138 | 0.4673 | -2.6575 | 5.8451 | 0.005536 | -0.040474 | 0.1129 | 0% | 0% | 50 | 0.52726
Heavy Duty Trucks | Diesel | Articulated 14 - 20 t | Euro V | EGR | EC |  | -0.06 | 0.5 | 5 | 70 | -0.0026587 | 0.21321 | -1.2631 | 2.8613 | 0.0026579 | -0.020916 | 0.059858 | 0% | 0% | 50 | 0.49622
Heavy Duty Trucks | Diesel | Articulated 14 - 20 t | Euro V | EGR | EC |  | -0.06 | 1 | 5 | 80 | -0.0021494 | 0.18459 | -1.0364 | 3.5766 | 0.0027998 | -0.026112 | 0.099559 | 0% | 0% | 50 | 0.49902
Heavy Duty Trucks | Diesel | Articulated 14 - 20 t | Euro V | EGR | EC |  | -0.04 | 0 | 5 | 85 | -0.0040246 | 0.41052 | -2.073 | 3.6962 | 0.0035286 | -0.019455 | 0.046506 | 0% | 0% | 50 | 1.0722
Heavy Duty Trucks | Diesel | Articulated 14 - 20 t | Euro V | EGR | EC |  | -0.04 | 0.5 | 5 | 85 | -0.0046968 | 0.47327 | -2.2775 | 4.2242 | 0.0040453 | -0.023001 | 0.063039 | 0% | 0% | 50 | 1.0778
Heavy Duty Trucks | Diesel | Articulated 14 - 20 t | Euro V | EGR | EC |  | -0.04 | 1 | 5 | 85 | -0.0054135 | 0.54426 | -2.6304 | 4.745 | 0.0044242 | -0.025404 | 0.069546 | 0% | 0% | 50 | 1.1302
Heavy Duty Trucks | Diesel | Articulated 14 - 20 t | Euro V | EGR | EC |  | -0.02 | 0 | 5 | 85 | 0.0016303 | 0.42302 | -1.0738 | 4.5021 | 0.0037958 | -0.01669 | 0.089817 | 0% | 0% | 50 | 2.7723
Heavy Duty Trucks | Diesel | Articulated 14 - 20 t | Euro V | EGR | EC |  | -0.02 | 0.5 | 5 | 85 | -0.0027624 | 0.79166 | -2.7777 | 4.1196 | 0.0046257 | -0.010535 | 0.032319 | 0% | 0% | 50 | 2.7084
Heavy Duty Trucks | Diesel | Articulated 14 - 20 t | Euro V | EGR | EC |  | -0.02 | 1 | 5 | 85 | -0.0026548 | 0.57418 | -2.1613 | 3.0903 | 0.0028578 | -0.0060083 | 0.018693 | 0% | 0% | 50 | 2.9103
Heavy Duty Trucks | Diesel | Articulated 14 - 20 t | Euro V | EGR | EC |  | 0 | 0 | 5 | 85 | 0.0041232 | 0.0044891 | 4.3117 | 0.85076 | 0.00070632 | 0.0099473 | 0.13454 | 0% | 0% | 50 | 6.1981
Heavy Duty Trucks | Diesel | Articulated 14 - 20 t | Euro V | EGR | EC |  | 0 | 0.5 | 5 | 85 | 0.026834 | 0.50727 | 0.49026 | 7.1993 | 0.0054032 | -0.023237 | 0.1879 | 0% | 0% | 50 | 7.4265
Heavy Duty Trucks | Diesel | Articulated 14 - 20 t | Euro V | EGR | EC |  | 0 | 1 | 5 | 85 | 0.022848 | 0.64355 | -1.7262 | 4.7601 | 0.0043089 | -0.013206 | 0.070237 | 0% | 0% | 50 | 8.6097
Heavy Duty Trucks | Diesel | Articulated 14 - 20 t | Euro V | EGR | EC |  | 0.02 | 0 | 5 | 85 | 0.0012362 | 0.071713 | 5.3853 | -1.8328 | -8.3939e-07 | 0.021881 | 0.094805 | 0% | 0% | 50 | 10.1324
Heavy Duty Trucks | Diesel | Articulated 14 - 20 t | Euro V | EGR | EC |  | 0.02 | 0.5 | 5 | 85 | 0.012386 | 0.093064 | 11.2976 | -0.85427 | 0.00080727 | 0.024218 | 0.2556 | 0% | 0% | 50 | 13.4583
Heavy Duty Trucks | Diesel | Articulated 14 - 20 t | Euro V | EGR | EC |  | 0.02 | 1 | 5 | 85 | 0.075204 | -0.17837 | 6.3416 | 7.9098 | 0.0049404 | -0.031887 | 0.30194 | 0% | 0% | 50 | 16.7826
Heavy Duty Trucks | Diesel | Articulated 14 - 20 t | Euro V | EGR | EC |  | 0.04 | 0 | 5 | 85 | 0.0048672 | 0.33855 | 12.6879 | -3.3347 | 9.2993e-05 | 0.047905 | 0.21713 | 0% | 0% | 50 | 14.6639
Heavy Duty Trucks | Diesel | Articulated 14 - 20 t | Euro V | EGR | EC |  | 0.04 | 0.5 | 5 | 85 | 0.040384 | 0.21113 | 16.4977 | 0.32407 | 0.0018633 | 0.025942 | 0.34706 | 0% | 0% | 50 | 20.3129
Heavy Duty Trucks | Diesel | Articulated 14 - 20 t | Euro V | EGR | EC |  | 0.04 | 1 | 5 | 75 | 0.30749 | -1.0935 | 23.0295 | 18.3141 | 0.012593 | -0.068057 | 0.73084 | 0% | 0% | 50 | 25.5962
Heavy Duty Trucks | Diesel | Articulated 14 - 20 t | Euro V | EGR | EC |  | 0.06 | 0 | 5 | 85 | 0.011936 | 0.44369 | 11.2611 | -2.8457 | 0.0004425 | 0.039215 | 0.17931 | 0% | 0% | 50 | 19.4774
Heavy Duty Trucks | Diesel | Articulated 14 - 20 t | Euro V | EGR | EC |  | 0.06 | 0.5 | 5 | 70 | 0.12208 | -0.4839 | 10.151 | 7.5968 | 0.0046349 | -0.022618 | 0.29359 | 0% | 0% | 50 | 27.0991
Heavy Duty Trucks | Diesel | Articulated 14 - 20 t | Euro V | EGR | EC |  | 0.06 | 1 | 5 | 55 | 1.1922 | 0.77305 | 0.49756 | 24.3684 | 0.037478 | -0.10354 | 0.37983 | 0% | 0% | 50 | 33.9731
Heavy Duty Trucks | Diesel | Articulated 14 - 20 t | Euro V | EGR | CH4 | Urban Peak |  |  | 10 | 130 | 0 | 0 | 175 | 0 | 0 | 0 | 1000 | 97% | 0% | 50 | 0.00525
Heavy Duty Trucks | Diesel | Articulated 14 - 20 t | Euro V | EGR | CH4 | Urban Off Peak |  |  | 10 | 130 | 0 | 0 | 175 | 0 | 0 | 0 | 1000 | 97% | 0% | 50 | 0.00525
Heavy Duty Trucks | Diesel | Articulated 14 - 20 t | Euro V | EGR | CH4 | Rural |  |  | 10 | 130 | 0 | 0 | 80 | 0 | 0 | 0 | 1000 | 93% | 0% | 50 | 0.0056
Heavy Duty Trucks | Diesel | Articulated 14 - 20 t | Euro V | EGR | CH4 | Highway |  |  | 10 | 130 | 0 | 0 | 70 | 0 | 0 | 0 | 1000 | 94% | 0% | 50 | 0.0042
Heavy Duty Trucks | Diesel | Articulated 14 - 20 t | Euro V | EGR | NH3 | Urban Peak |  |  | 10 | 130 | 0 | 0 | 0.011 | 0 | 0 | 0 | 1 | 0% | 0% | 50 | 0.011
Heavy Duty Trucks | Diesel | Articulated 14 - 20 t | Euro V | EGR | NH3 | Urban Off Peak |  |  | 10 | 130 | 0 | 0 | 0.011 | 0 | 0 | 0 | 1 | 0% | 0% | 50 | 0.011
Heavy Duty Trucks | Diesel | Articulated 14 - 20 t | Euro V | EGR | NH3 | Rural |  |  | 10 | 130 | 0 | 0 | 0.011 | 0 | 0 | 0 | 1 | 0% | 0% | 50 | 0.011
Heavy Duty Trucks | Diesel | Articulated 14 - 20 t | Euro V | EGR | NH3 | Highway |  |  | 10 | 130 | 0 | 0 | 0.011 | 0 | 0 | 0 | 1 | 0% | 0% | 50 | 0.011
Heavy Duty Trucks | Diesel | Articulated 14 - 20 t | Euro V | EGR | N2O | Urban Peak |  |  | 10 | 130 | 0 | 0 | 0.0298 | 0 | 0 | 0 | 1 | 0% | 0% | 50 | 0.0298
Heavy Duty Trucks | Diesel | Articulated 14 - 20 t | Euro V | EGR | N2O | Urban Off Peak |  |  | 10 | 130 | 0 | 0 | 0.0298 | 0 | 0 | 0 | 1 | 0% | 0% | 50 | 0.0298
Heavy Duty Trucks | Diesel | Articulated 14 - 20 t | Euro V | EGR | N2O | Rural |  |  | 10 | 130 | 0 | 0 | 0.0402 | 0 | 0 | 0 | 1 | 0% | 0% | 50 | 0.0402
Heavy Duty Trucks | Diesel | Articulated 14 - 20 t | Euro V | EGR | N2O | Highway |  |  | 10 | 130 | 0 | 0 | 0.0336 | 0 | 0 | 0 | 1 | 0% | 0% | 50 | 0.0336
Heavy Duty Trucks | Diesel | Articulated 14 - 20 t | Euro VI A/B/C | DPF+SCR | CO |  | -0.06 | 0 | 5 | 75 | -0.0036681 | 0.29375 | -1.1119 | 1.6927 | 0.12912 | -0.60678 | 1.554 | 0% | 0% | 50 | 0.015098
Heavy Duty Trucks | Diesel | Articulated 14 - 20 t | Euro VI A/B/C | DPF+SCR | CO |  | -0.06 | 0.5 | 5 | 65 | -0.0056989 | 0.41812 | -1.9236 | 1.9713 | 0.16275 | -0.55509 | -5.197e-11 | 0% | 0% | 50 | 0.012594
Heavy Duty Trucks | Diesel | Articulated 14 - 20 t | Euro VI A/B/C | DPF+SCR | CO |  | -0.06 | 1 | 5 | 75 | -0.0020476 | 0.16237 | -0.39831 | 1.1917 | 0.10035 | -0.61432 | 2.5742 | 0% | 0% | 50 | 0.011786
Heavy Duty Trucks | Diesel | Articulated 14 - 20 t | Euro VI A/B/C | DPF+SCR | CO |  | -0.04 | 0 | 5 | 85 | -0.0057981 | 0.54894 | -2.4298 | 2.1643 | 0.15954 | -0.40867 | -0.47621 | 0% | 0% | 50 | 0.027956
Heavy Duty Trucks | Diesel | Articulated 14 - 20 t | Euro VI A/B/C | DPF+SCR | CO |  | -0.04 | 0.5 | 5 | 85 | -0.0044087 | 0.39851 | -1.8154 | 1.8457 | 0.12182 | -0.36192 | -0.11129 | 0% | 0% | 50 | 0.024885
Heavy Duty Trucks | Diesel | Articulated 14 - 20 t | Euro VI A/B/C | DPF+SCR | CO |  | -0.04 | 1 | 5 | 80 | -0.0071087 | 0.59863 | -1.0157 | 1.2837 | 0.20103 | -0.2908 | 2.0056 | 0% | 0% | 50 | 0.022793
Heavy Duty Trucks | Diesel | Articulated 14 - 20 t | Euro VI A/B/C | DPF+SCR | CO |  | -0.02 | 0 | 5 | 85 | 0.00017006 | -0.040556 | 2.5538 | -3.3236 | -0.0069266 | 0.62186 | 0.462 | 0% | 0% | 50 | 0.062131
Heavy Duty Trucks | Diesel | Articulated 14 - 20 t | Euro VI A/B/C | DPF+SCR | CO |  | -0.02 | 0.5 | 5 | 85 | -0.0035645 | 0.50728 | 1.5627 | -3.0608 | 0.11918 | 0.81522 | 1.3003e-10 | 0% | 0% | 50 | 0.053008
Heavy Duty Trucks | Diesel | Articulated 14 - 20 t | Euro VI A/B/C | DPF+SCR | CO |  | -0.02 | 1 | 5 | 85 | -0.0080211 | 0.90144 | 0.70888 | -2.1592 | 0.1988 | 0.96313 | 1.778e-10 | 0% | 0% | 50 | 0.047115
Heavy Duty Trucks | Diesel | Articulated 14 - 20 t | Euro VI A/B/C | DPF+SCR | CO |  | 0 | 0 | 5 | 85 | 0.002294 | 0.25088 | -2.2495 | 2.7546 | 0.066983 | -0.47191 | 0.030068 | 0% | 0% | 50 | 0.11178
Heavy Duty Trucks | Diesel | Articulated 14 - 20 t | Euro VI A/B/C | DPF+SCR | CO |  | 0 | 0.5 | 5 | 85 | 0.0015925 | 0.21113 | -1.8815 | 2.2013 | 0.054482 | -0.38752 | 3.1811e-10 | 0% | 0% | 50 | 0.10871
Heavy Duty Trucks | Diesel | Articulated 14 - 20 t | Euro VI A/B/C | DPF+SCR | CO |  | 0 | 1 | 5 | 85 | 0.0024942 | 0.39628 | -2.5225 | 2.6547 | 0.098952 | -0.47829 | 2.6419e-13 | 0% | 0% | 50 | 0.10552
Heavy Duty Trucks | Diesel | Articulated 14 - 20 t | Euro VI A/B/C | DPF+SCR | CO |  | 0.02 | 0 | 5 | 85 | -0.00021804 | 0.050774 | 1.8077 | -2.5057 | 0.0026837 | 0.45373 | -2.4973e-11 | 0% | 0% | 50 | 0.12761
Heavy Duty Trucks | Diesel | Articulated 14 - 20 t | Euro VI A/B/C | DPF+SCR | CO |  | 0.02 | 0.5 | 5 | 85 | -0.0005349 | 0.08973 | 2.1545 | -2.6963 | 0.0071148 | 0.54981 | 4.4027e-12 | 0% | 0% | 50 | 0.11595
Heavy Duty Trucks | Diesel | Articulated 14 - 20 t | Euro VI A/B/C | DPF+SCR | CO |  | 0.02 | 1 | 5 | 85 | -0.00028486 | 0.069754 | 1.6646 | -1.9367 | 0.0083241 | 0.39472 | 2.4617e-10 | 0% | 0% | 50 | 0.10855
Heavy Duty Trucks | Diesel | Articulated 14 - 20 t | Euro VI A/B/C | DPF+SCR | CO |  | 0.04 | 0 | 5 | 85 | -0.001146 | 0.1478 | 2.4723 | -3.1955 | 0.010522 | 0.64487 | -6.1883e-09 | 0% | 0% | 50 | 0.11842
Heavy Duty Trucks | Diesel | Articulated 14 - 20 t | Euro VI A/B/C | DPF+SCR | CO |  | 0.04 | 0.5 | 5 | 85 | -0.00017881 | 0.096078 | 1.4996 | -1.817 | 0.014561 | 0.32389 | 2.6415e-12 | 0% | 0% | 50 | 0.11065
Heavy Duty Trucks | Diesel | Articulated 14 - 20 t | Euro VI A/B/C | DPF+SCR | CO |  | 0.04 | 1 | 5 | 75 | 0.0015107 | 0.43339 | -1.7777 | 1.2982 | 0.085707 | -0.27843 | 0.034904 | 0% | 0% | 50 | 0.11825
Heavy Duty Trucks | Diesel | Articulated 14 - 20 t | Euro VI A/B/C | DPF+SCR | CO |  | 0.06 | 0 | 5 | 85 | -0.0012337 | 0.24786 | 2.5115 | -3.1864 | 0.029815 | 0.61443 | -8.8429e-08 | 0% | 0% | 50 | 0.11169
Heavy Duty Trucks | Diesel | Articulated 14 - 20 t | Euro VI A/B/C | DPF+SCR | CO |  | 0.06 | 0.5 | 5 | 70 | 0.00031578 | 0.11609 | -1.3121 | 1.5534 | 0.022513 | -0.23777 | 0.17735 | 0% | 0% | 50 | 0.1192
Heavy Duty Trucks | Diesel | Articulated 14 - 20 t | Euro VI A/B/C | DPF+SCR | CO |  | 0.06 | 1 | 5 | 55 | 0.0060676 | 0.69436 | -2.5616 | 1.3541 | 0.14475 | -0.49599 | 0.18512 | 0% | 0% | 50 | 0.1404
Heavy Duty Trucks | Diesel | Articulated 14 - 20 t | Euro VI A/B/C | DPF+SCR | NOx |  | -0.06 | 0 | 5 | 80 | 3.9958e-05 | -0.008671 | 0.41827 | 2.1246 | -5.6406e-06 | 0.0049458 | 0.096979 | 0% | 0% | 50 | 0.38495
Heavy Duty Trucks | Diesel | Articulated 14 - 20 t | Euro VI A/B/C | DPF+SCR | NOx |  | -0.06 | 0.5 | 5 | 75 | -0.0050955 | 0.39978 | -0.5624 | -5.8219 | 0.0069343 | 0.027672 | -0.28641 | 0% | 0% | 50 | 0.35652
Heavy Duty Trucks | Diesel | Articulated 14 - 20 t | Euro VI A/B/C | DPF+SCR | NOx |  | -0.06 | 1 | 5 | 80 | -0.00010413 | 0.0091874 | -0.082803 | 2.6443 | 0.00026458 | -0.0043943 | 0.10248 | 0% | 0% | 50 | 0.31079
Heavy Duty Trucks | Diesel | Articulated 14 - 20 t | Euro VI A/B/C | DPF+SCR | NOx |  | -0.04 | 0 | 5 | 85 | -0.00015527 | 0.018757 | -0.18626 | 4.034 | 0.00034941 | -0.0060911 | 0.12571 | 0% | 0% | 50 | 0.63926
Heavy Duty Trucks | Diesel | Articulated 14 - 20 t | Euro VI A/B/C | DPF+SCR | NOx |  | -0.04 | 0.5 | 5 | 85 | -9.4233e-05 | 0.010514 | -0.10801 | 3.3065 | 0.00022205 | -0.0045351 | 0.11406 | 0% | 0% | 50 | 0.5611
Heavy Duty Trucks | Diesel | Articulated 14 - 20 t | Euro VI A/B/C | DPF+SCR | NOx |  | -0.04 | 1 | 5 | 80 | -0.00080176 | 0.051279 | 1.4151 | -7.9679 | 0.00025406 | 0.05784 | -0.28619 | 0% | 0% | 50 | 0.56012
Heavy Duty Trucks | Diesel | Articulated 14 - 20 t | Euro VI A/B/C | DPF+SCR | NOx |  | -0.02 | 0 | 5 | 85 | 0.0041299 | 0.4072 | -2.384 | 1.1435 | 0.012815 | -0.069297 | 0.023806 | 0% | 0% | 50 | 0.99045
Heavy Duty Trucks | Diesel | Articulated 14 - 20 t | Euro VI A/B/C | DPF+SCR | NOx |  | -0.02 | 0.5 | 5 | 85 | 0.00077124 | 0.21278 | -1.6878 | 3.0036 | 0.0070692 | -0.053115 | 0.088185 | 0% | 0% | 50 | 0.7242
Heavy Duty Trucks | Diesel | Articulated 14 - 20 t | Euro VI A/B/C | DPF+SCR | NOx |  | -0.02 | 1 | 5 | 85 | -9.0297e-05 | 0.082339 | -1.1447 | 4.2806 | 0.0026437 | -0.034196 | 0.12426 | 0% | 0% | 50 | 0.56373
Heavy Duty Trucks | Diesel | Articulated 14 - 20 t | Euro VI A/B/C | DPF+SCR | NOx |  | 0 | 0 | 5 | 85 | -0.0014328 | 0.20191 | -1.0249 | 2.1277 | 0.0078556 | -0.045677 | 0.085504 | 0% | 0% | 50 | 0.31714
Heavy Duty Trucks | Diesel | Articulated 14 - 20 t | Euro VI A/B/C | DPF+SCR | NOx |  | 0 | 0.5 | 5 | 85 | -0.00027826 | 0.088337 | -0.49825 | 1.8246 | 0.0065918 | -0.040899 | 0.089483 | 0% | 0% | 50 | 0.22442
Heavy Duty Trucks | Diesel | Articulated 14 - 20 t | Euro VI A/B/C | DPF+SCR | NOx |  | 0 | 1 | 5 | 85 | -3.3855e-05 | 0.061363 | -0.43042 | 1.7297 | 0.0062287 | -0.03961 | 0.086156 | 0% | 0% | 50 | 0.1892
Heavy Duty Trucks | Diesel | Articulated 14 - 20 t | Euro VI A/B/C | DPF+SCR | NOx |  | 0.02 | 0 | 5 | 85 | 0.00023014 | 0.19849 | -0.60423 | 4.0002 | 0.020767 | -0.11617 | 0.25231 | 0% | 0% | 50 | 0.21518
Heavy Duty Trucks | Diesel | Articulated 14 - 20 t | Euro VI A/B/C | DPF+SCR | NOx |  | 0.02 | 0.5 | 5 | 85 | 0.0010444 | 0.079747 | -0.52895 | 2.9268 | 0.012904 | -0.076365 | 0.16222 | 0% | 0% | 50 | 0.21424
Heavy Duty Trucks | Diesel | Articulated 14 - 20 t | Euro VI A/B/C | DPF+SCR | NOx |  | 0.02 | 1 | 5 | 85 | 0.00061511 | 0.096201 | -0.84872 | 3.0182 | 0.011471 | -0.070748 | 0.14226 | 0% | 0% | 50 | 0.21989
Heavy Duty Trucks | Diesel | Articulated 14 - 20 t | Euro VI A/B/C | DPF+SCR | NOx |  | 0.04 | 0 | 5 | 85 | 0.0011342 | 0.091036 | -0.62525 | 3.628 | 0.013865 | -0.083923 | 0.18839 | 0% | 0% | 50 | 0.22296
Heavy Duty Trucks | Diesel | Articulated 14 - 20 t | Euro VI A/B/C | DPF+SCR | NOx |  | 0.04 | 0.5 | 5 | 85 | 0.00068141 | 0.098905 | -0.90896 | 3.1405 | 0.010923 | -0.067523 | 0.13771 | 0% | 0% | 50 | 0.24107
Heavy Duty Trucks | Diesel | Articulated 14 - 20 t | Euro VI A/B/C | DPF+SCR | NOx |  | 0.04 | 1 | 5 | 75 | 0.0011526 | 0.10418 | -1.1712 | 4.0428 | 0.01082 | -0.06624 | 0.14362 | 0% | 0% | 50 | 0.29312
Heavy Duty Trucks | Diesel | Articulated 14 - 20 t | Euro VI A/B/C | DPF+SCR | NOx |  | 0.06 | 0 | 5 | 85 | 0.00073893 | 0.070707 | -0.65333 | 2.658 | 0.0087693 | -0.054382 | 0.11787 | 0% | 0% | 50 | 0.24751
Heavy Duty Trucks | Diesel | Articulated 14 - 20 t | Euro VI A/B/C | DPF+SCR | NOx |  | 0.06 | 0.5 | 5 | 70 | 0.00285 | 0.10654 | -1.3719 | 5.5948 | 0.014928 | -0.083812 | 0.19 | 0% | 0% | 50 | 0.33591
Heavy Duty Trucks | Diesel | Articulated 14 - 20 t | Euro VI A/B/C | DPF+SCR | NOx |  | 0.06 | 1 | 5 | 55 | 0.0045337 | 0.056348 | -0.94303 | 6.6084 | 0.013087 | 0.006845 | 0.041738 | 0% | 0% | 50 | 0.40303
Heavy Duty Trucks | Diesel | Articulated 14 - 20 t | Euro VI A/B/C | DPF+SCR | VOC |  | -0.06 | 0 | 5 | 70 | -0.0059403 | 0.45396 | -1.6575 | 0.70567 | 0.72011 | -2.4097 | -1.3049e-05 | 0% | 0% | 50 | 0.0036933
Heavy Duty Trucks | Diesel | Articulated 14 - 20 t | Euro VI A/B/C | DPF+SCR | VOC |  | -0.06 | 0.5 | 5 | 80 | -0.00057286 | 0.052066 | -0.46223 | 3.4699 | 0.11819 | -1.3778 | 9.0246 | 0% | 0% | 50 | 0.0033033
Heavy Duty Trucks | Diesel | Articulated 14 - 20 t | Euro VI A/B/C | DPF+SCR | VOC |  | -0.06 | 1 | 5 | 65 | -0.0085835 | 0.59789 | 0.098408 | 0.24123 | 1.156 | 0.43158 | 0.60859 | 0% | 0% | 50 | 0.0029322
Heavy Duty Trucks | Diesel | Articulated 14 - 20 t | Euro VI A/B/C | DPF+SCR | VOC |  | -0.04 | 0 | 5 | 85 | -0.0016403 | 0.16116 | -0.78854 | 1.3802 | 0.22383 | -1.0898 | 2.0962 | 0% | 0% | 50 | 0.0063018
Heavy Duty Trucks | Diesel | Articulated 14 - 20 t | Euro VI A/B/C | DPF+SCR | VOC |  | -0.04 | 0.5 | 5 | 85 | -0.008035 | 0.7147 | -0.13162 | 0.15243 | 1.1036 | 0.46009 | 0.58518 | 0% | 0% | 50 | 0.0055771
Heavy Duty Trucks | Diesel | Articulated 14 - 20 t | Euro VI A/B/C | DPF+SCR | VOC |  | -0.04 | 1 | 5 | 85 | -0.008147 | 0.70175 | -0.14378 | 0.15985 | 1.1112 | 0.46684 | 0.57992 | 0% | 0% | 50 | 0.0052033
Heavy Duty Trucks | Diesel | Articulated 14 - 20 t | Euro VI A/B/C | DPF+SCR | VOC |  | -0.02 | 0 | 5 | 85 | 8.6418e-05 | -0.022451 | 1.5546 | 1.8627 | -0.020623 | 1.9281 | 4.6603 | 0% | 0% | 50 | 0.013844
Heavy Duty Trucks | Diesel | Articulated 14 - 20 t | Euro VI A/B/C | DPF+SCR | VOC |  | -0.02 | 0.5 | 5 | 85 | -0.0012259 | 0.22373 | 0.86846 | -0.19675 | 0.28255 | 1.6208 | 7.8884e-06 | 0% | 0% | 50 | 0.011412
Heavy Duty Trucks | Diesel | Articulated 14 - 20 t | Euro VI A/B/C | DPF+SCR | VOC |  | -0.02 | 1 | 5 | 85 | -0.0024769 | 0.36341 | -0.47959 | 1.2692 | 0.43924 | 0.08856 | 1.2302 | 0% | 0% | 50 | 0.010441
Heavy Duty Trucks | Diesel | Articulated 14 - 20 t | Euro VI A/B/C | DPF+SCR | VOC |  | 0 | 0 | 5 | 85 | 0.00043671 | 0.07891 | 1.5895 | -0.62784 | 0.070628 | 2.1596 | 8.2125e-09 | 0% | 0% | 50 | 0.023244
Heavy Duty Trucks | Diesel | Articulated 14 - 20 t | Euro VI A/B/C | DPF+SCR | VOC |  | 0 | 0.5 | 5 | 85 | 0.00045863 | 0.074626 | 1.4279 | -0.50295 | 0.068653 | 1.9656 | 1.3267e-08 | 0% | 0% | 50 | 0.023325
Heavy Duty Trucks | Diesel | Articulated 14 - 20 t | Euro VI A/B/C | DPF+SCR | VOC |  | 0 | 1 | 5 | 85 | 0.00031732 | 0.059981 | 1.1227 | -0.32673 | 0.050489 | 1.5949 | 9.5671e-09 | 0% | 0% | 50 | 0.023831
Heavy Duty Trucks | Diesel | Articulated 14 - 20 t | Euro VI A/B/C | DPF+SCR | VOC |  | 0.02 | 0 | 5 | 85 | 0.00015674 | 0.044927 | 1.3167 | -0.56772 | 0.025088 | 1.6443 | 1.0098e-07 | 0% | 0% | 50 | 0.027209
Heavy Duty Trucks | Diesel | Articulated 14 - 20 t | Euro VI A/B/C | DPF+SCR | VOC |  | 0.02 | 0.5 | 5 | 85 | 0.0134 | 0.8091 | -0.00048676 | 0.26681 | 0.97928 | 0.42078 | 0.58985 | 0% | 0% | 50 | 0.029945
Heavy Duty Trucks | Diesel | Articulated 14 - 20 t | Euro VI A/B/C | DPF+SCR | VOC |  | 0.02 | 1 | 5 | 85 | 0.01205 | 0.53686 | -1.5596 | 0.51903 | 0.70747 | -1.6797 | -4.9609e-08 | 0% | 0% | 50 | 0.032896
Heavy Duty Trucks | Diesel | Articulated 14 - 20 t | Euro VI A/B/C | DPF+SCR | VOC |  | 0.04 | 0 | 5 | 85 | -0.0001824 | 0.009913 | 1.9569 | 0.049382 | -0.017728 | 2.1059 | 1.8023 | 0% | 0% | 50 | 0.031819
Heavy Duty Trucks | Diesel | Articulated 14 - 20 t | Euro VI A/B/C | DPF+SCR | VOC |  | 0.04 | 0.5 | 5 | 85 | -0.00034171 | 0.021149 | 1.3129 | -0.58654 | -0.015184 | 1.5711 | 5.8365e-12 | 0% | 0% | 50 | 0.037059
Heavy Duty Trucks | Diesel | Articulated 14 - 20 t | Euro VI A/B/C | DPF+SCR | VOC |  | 0.04 | 1 | 5 | 75 | -0.00042613 | 0.03364 | 1.3889 | -0.58034 | -0.013372 | 1.6774 | 2.9743e-10 | 0% | 0% | 50 | 0.03953
Heavy Duty Trucks | Diesel | Articulated 14 - 20 t | Euro VI A/B/C | DPF+SCR | VOC |  | 0.06 | 0 | 5 | 85 | 0.0096076 | 0.38938 | -2.3651 | 1.1642 | 0.49455 | -2.4098 | 2.6475e-10 | 0% | 0% | 50 | 0.036873
Heavy Duty Trucks | Diesel | Articulated 14 - 20 t | Euro VI A/B/C | DPF+SCR | VOC |  | 0.06 | 0.5 | 5 | 70 | -0.00034879 | 0.048786 | 1.5138 | -0.64248 | -0.006508 | 1.8157 | 6.7293e-09 | 0% | 0% | 50 | 0.041177
Heavy Duty Trucks | Diesel | Articulated 14 - 20 t | Euro VI A/B/C | DPF+SCR | VOC |  | 0.06 | 1 | 5 | 55 | 0.00023402 | 0.071284 | 1.165 | -0.41389 | 0.020063 | 1.4338 | 3.7798e-10 | 0% | 0% | 50 | 0.043545
Heavy Duty Trucks | Diesel | Articulated 14 - 20 t | Euro VI A/B/C | DPF+SCR | EC |  | -0.06 | 0 | 5 | 70 | -0.0057425 | 0.46002 | -2.6005 | 5.6677 | 0.005357 | -0.038758 | 0.10717 | 0% | 0% | 50 | 0.53262
Heavy Duty Trucks | Diesel | Articulated 14 - 20 t | Euro VI A/B/C | DPF+SCR | EC |  | -0.06 | 0.5 | 5 | 70 | -0.0040458 | 0.32552 | -1.9175 | 4.5825 | 0.0040756 | -0.032629 | 0.097966 | 0% | 0% | 50 | 0.50089
Heavy Duty Trucks | Diesel | Articulated 14 - 20 t | Euro VI A/B/C | DPF+SCR | EC |  | -0.06 | 1 | 5 | 75 | -0.002496 | 0.2113 | -1.2337 | 3.945 | 0.0030618 | -0.028268 | 0.10348 | 0% | 0% | 50 | 0.49971
Heavy Duty Trucks | Diesel | Articulated 14 - 20 t | Euro VI A/B/C | DPF+SCR | EC |  | -0.04 | 0 | 5 | 85 | -0.0040069 | 0.40487 | -2.0325 | 3.6218 | 0.0034444 | -0.018843 | 0.044969 | 0% | 0% | 50 | 1.0716
Heavy Duty Trucks | Diesel | Articulated 14 - 20 t | Euro VI A/B/C | DPF+SCR | EC |  | -0.04 | 0.5 | 5 | 85 | -0.0047465 | 0.47393 | -2.2367 | 4.238 | 0.0040369 | -0.022769 | 0.06446 | 0% | 0% | 50 | 1.0732
Heavy Duty Trucks | Diesel | Articulated 14 - 20 t | Euro VI A/B/C | DPF+SCR | EC |  | -0.04 | 1 | 5 | 85 | -0.0054364 | 0.54156 | -2.6195 | 4.757 | 0.0043871 | -0.025245 | 0.06926 | 0% | 0% | 50 | 1.1215
Heavy Duty Trucks | Diesel | Articulated 14 - 20 t | Euro VI A/B/C | DPF+SCR | EC |  | -0.02 | 0 | 5 | 85 | 0.0012966 | 0.41137 | -1.0273 | 4.2144 | 0.0036028 | -0.015218 | 0.082415 | 0% | 0% | 50 | 2.7456
Heavy Duty Trucks | Diesel | Articulated 14 - 20 t | Euro VI A/B/C | DPF+SCR | EC |  | -0.02 | 0.5 | 5 | 85 | -0.0051413 | 0.97623 | -3.5894 | 1.2267 | 0.0048268 | 0.0018421 | -0.061699 | 0% | 0% | 50 | 2.6777
Heavy Duty Trucks | Diesel | Articulated 14 - 20 t | Euro VI A/B/C | DPF+SCR | EC |  | -0.02 | 1 | 5 | 85 | -0.0027209 | 0.56634 | -2.1018 | 2.9922 | 0.0028294 | -0.0058304 | 0.018077 | 0% | 0% | 50 | 2.8637
Heavy Duty Trucks | Diesel | Articulated 14 - 20 t | Euro VI A/B/C | DPF+SCR | EC |  | 0 | 0 | 5 | 85 | 0.0046342 | 0.016882 | 4.0598 | 1.2653 | 0.00086767 | 0.0080504 | 0.13497 | 0% | 0% | 50 | 6.1015
Heavy Duty Trucks | Diesel | Articulated 14 - 20 t | Euro VI A/B/C | DPF+SCR | EC |  | 0 | 0.5 | 5 | 85 | 0.02692 | 0.55144 | 0.43225 | 7.4611 | 0.0056403 | -0.023447 | 0.19119 | 0% | 0% | 50 | 7.2756
Heavy Duty Trucks | Diesel | Articulated 14 - 20 t | Euro VI A/B/C | DPF+SCR | EC |  | 0 | 1 | 5 | 85 | 0.021993 | 0.65226 | -1.7006 | 4.746 | 0.0043163 | -0.012926 | 0.070316 | 0% | 0% | 50 | 8.4182
Heavy Duty Trucks | Diesel | Articulated 14 - 20 t | Euro VI A/B/C | DPF+SCR | EC |  | 0.02 | 0 | 5 | 85 | 0.0011777 | 0.073698 | 5.5595 | -2.0032 | -6.2826e-06 | 0.022963 | 0.094845 | 0% | 0% | 50 | 9.8987
Heavy Duty Trucks | Diesel | Articulated 14 - 20 t | Euro VI A/B/C | DPF+SCR | EC |  | 0.02 | 0.5 | 5 | 85 | 0.014614 | 0.089597 | 11.806 | -0.72664 | 0.0010178 | 0.024134 | 0.27063 | 0% | 0% | 50 | 13.13
Heavy Duty Trucks | Diesel | Articulated 14 - 20 t | Euro VI A/B/C | DPF+SCR | EC |  | 0.02 | 1 | 5 | 85 | 0.07769 | -0.15703 | 6.1267 | 8.6865 | 0.005274 | -0.034338 | 0.31027 | 0% | 0% | 50 | 16.3584
Heavy Duty Trucks | Diesel | Articulated 14 - 20 t | Euro VI A/B/C | DPF+SCR | EC |  | 0.04 | 0 | 5 | 85 | 0.0037089 | 0.23247 | 9.0544 | -2.52 | 9.1031e-05 | 0.034235 | 0.15256 | 0% | 0% | 50 | 14.2933
Heavy Duty Trucks | Diesel | Articulated 14 - 20 t | Euro VI A/B/C | DPF+SCR | EC |  | 0.04 | 0.5 | 5 | 85 | 0.030928 | 0.2458 | 15.1172 | -0.32947 | 0.0014358 | 0.027977 | 0.30633 | 0% | 0% | 50 | 19.7782
Heavy Duty Trucks | Diesel | Articulated 14 - 20 t | Euro VI A/B/C | DPF+SCR | EC |  | 0.04 | 1 | 5 | 75 | 0.34822 | -1.3985 | 28.5872 | 23.2019 | 0.014592 | -0.083588 | 0.91428 | 0% | 0% | 50 | 24.9794
Heavy Duty Trucks | Diesel | Articulated 14 - 20 t | Euro VI A/B/C | DPF+SCR | EC |  | 0.06 | 0 | 5 | 85 | 0.0099395 | 0.48269 | 11.5967 | -3.3192 | 0.00034624 | 0.043005 | 0.17651 | 0% | 0% | 50 | 18.9555
Heavy Duty Trucks | Diesel | Articulated 14 - 20 t | Euro VI A/B/C | DPF+SCR | EC |  | 0.06 | 0.5 | 5 | 70 | 0.10513 | -0.36562 | 12.6568 | 7.1707 | 0.0040287 | -0.013816 | 0.33064 | 0% | 0% | 50 | 26.4996
Heavy Duty Trucks | Diesel | Articulated 14 - 20 t | Euro VI A/B/C | DPF+SCR | EC |  | 0.06 | 1 | 5 | 55 | 1.1156 | 1.3877 | 2.6158 | 21.9023 | 0.036069 | -0.083467 | 0.38221 | 0% | 0% | 50 | 33.1246
Heavy Duty Trucks | Diesel | Articulated 14 - 20 t | Euro VI A/B/C | DPF+SCR | CH4 | Urban Peak |  |  | 10 | 130 | 0 | 0 | 175 | 0 | 0 | 0 | 1000 | 97% | 0% | 50 | 0.00525
Heavy Duty Trucks | Diesel | Articulated 14 - 20 t | Euro VI A/B/C | DPF+SCR | CH4 | Urban Off Peak |  |  | 10 | 130 | 0 | 0 | 175 | 0 | 0 | 0 | 1000 | 97% | 0% | 50 | 0.00525
Heavy Duty Trucks | Diesel | Articulated 14 - 20 t | Euro VI A/B/C | DPF+SCR | CH4 | Rural |  |  | 10 | 130 | 0 | 0 | 80 | 0 | 0 | 0 | 1000 | 93% | 0% | 50 | 0.0056
Heavy Duty Trucks | Diesel | Articulated 14 - 20 t | Euro VI A/B/C | DPF+SCR | CH4 | Highway |  |  | 10 | 130 | 0 | 0 | 70 | 0 | 0 | 0 | 1000 | 94% | 0% | 50 | 0.0042
Heavy Duty Trucks | Diesel | Articulated 14 - 20 t | Euro VI A/B/C | DPF+SCR | NH3 | Urban Peak |  |  | 10 | 130 | 0 | 0 | 0.009 | 0 | 0 | 0 | 1 | 0% | 0% | 50 | 0.009
Heavy Duty Trucks | Diesel | Articulated 14 - 20 t | Euro VI A/B/C | DPF+SCR | NH3 | Urban Off Peak |  |  | 10 | 130 | 0 | 0 | 0.009 | 0 | 0 | 0 | 1 | 0% | 0% | 50 | 0.009
Heavy Duty Trucks | Diesel | Articulated 14 - 20 t | Euro VI A/B/C | DPF+SCR | NH3 | Rural |  |  | 10 | 130 | 0 | 0 | 0.009 | 0 | 0 | 0 | 1 | 0% | 0% | 50 | 0.009
Heavy Duty Trucks | Diesel | Articulated 14 - 20 t | Euro VI A/B/C | DPF+SCR | NH3 | Highway |  |  | 10 | 130 | 0 | 0 | 0.009 | 0 | 0 | 0 | 1 | 0% | 0% | 50 | 0.009
Heavy Duty Trucks | Diesel | Articulated 14 - 20 t | Euro VI A/B/C | DPF+SCR | N2O | Urban Peak |  |  | 1 | 130 | 0 | 0 | 0.037 | 0 | 0 | 0 | 1 | 0% | 0% | 50 | 0.037
Heavy Duty Trucks | Diesel | Articulated 14 - 20 t | Euro VI A/B/C | DPF+SCR | N2O | Urban Off Peak |  |  | 1 | 130 | 0 | 0 | 0.037 | 0 | 0 | 0 | 1 | 0% | 0% | 50 | 0.037
Heavy Duty Trucks | Diesel | Articulated 14 - 20 t | Euro VI A/B/C | DPF+SCR | N2O | Rural |  |  | 1 | 130 | 0 | 0 | 0.039 | 0 | 0 | 0 | 1 | 0% | 0% | 50 | 0.039
Heavy Duty Trucks | Diesel | Articulated 14 - 20 t | Euro VI A/B/C | DPF+SCR | N2O | Highway |  |  | 1 | 130 | 0 | 0 | 0.029 | 0 | 0 | 0 | 1 | 0% | 0% | 50 | 0.029
Heavy Duty Trucks | Diesel | Articulated 14 - 20 t | Euro VI D/E | DPF+SCR | CO |  | -0.06 | 0 | 5 | 75 | -0.0036681 | 0.29375 | -1.1119 | 1.6927 | 0.12912 | -0.60678 | 1.554 | 0% | 0% | 50 | 0.015098
Heavy Duty Trucks | Diesel | Articulated 14 - 20 t | Euro VI D/E | DPF+SCR | CO |  | -0.06 | 0.5 | 5 | 65 | -0.0056989 | 0.41812 | -1.9236 | 1.9713 | 0.16275 | -0.55509 | -5.197e-11 | 0% | 0% | 50 | 0.012594
Heavy Duty Trucks | Diesel | Articulated 14 - 20 t | Euro VI D/E | DPF+SCR | CO |  | -0.06 | 1 | 5 | 75 | -0.0020476 | 0.16237 | -0.39831 | 1.1917 | 0.10035 | -0.61432 | 2.5742 | 0% | 0% | 50 | 0.011786
Heavy Duty Trucks | Diesel | Articulated 14 - 20 t | Euro VI D/E | DPF+SCR | CO |  | -0.04 | 0 | 5 | 85 | -0.0057981 | 0.54894 | -2.4298 | 2.1643 | 0.15954 | -0.40867 | -0.47621 | 0% | 0% | 50 | 0.027956
Heavy Duty Trucks | Diesel | Articulated 14 - 20 t | Euro VI D/E | DPF+SCR | CO |  | -0.04 | 0.5 | 5 | 85 | -0.0044087 | 0.39851 | -1.8154 | 1.8457 | 0.12182 | -0.36192 | -0.11129 | 0% | 0% | 50 | 0.024885
Heavy Duty Trucks | Diesel | Articulated 14 - 20 t | Euro VI D/E | DPF+SCR | CO |  | -0.04 | 1 | 5 | 80 | -0.0071087 | 0.59863 | -1.0157 | 1.2837 | 0.20103 | -0.2908 | 2.0056 | 0% | 0% | 50 | 0.022793
Heavy Duty Trucks | Diesel | Articulated 14 - 20 t | Euro VI D/E | DPF+SCR | CO |  | -0.02 | 0 | 5 | 85 | 0.00017006 | -0.040556 | 2.5538 | -3.3236 | -0.0069266 | 0.62186 | 0.462 | 0% | 0% | 50 | 0.062131
Heavy Duty Trucks | Diesel | Articulated 14 - 20 t | Euro VI D/E | DPF+SCR | CO |  | -0.02 | 0.5 | 5 | 85 | -0.0035645 | 0.50728 | 1.5627 | -3.0608 | 0.11918 | 0.81522 | 1.3003e-10 | 0% | 0% | 50 | 0.053008
Heavy Duty Trucks | Diesel | Articulated 14 - 20 t | Euro VI D/E | DPF+SCR | CO |  | -0.02 | 1 | 5 | 85 | -0.0080211 | 0.90144 | 0.70888 | -2.1592 | 0.1988 | 0.96313 | 1.778e-10 | 0% | 0% | 50 | 0.047115
Heavy Duty Trucks | Diesel | Articulated 14 - 20 t | Euro VI D/E | DPF+SCR | CO |  | 0 | 0 | 5 | 85 | 0.002294 | 0.25088 | -2.2495 | 2.7546 | 0.066983 | -0.47191 | 0.030068 | 0% | 0% | 50 | 0.11178
Heavy Duty Trucks | Diesel | Articulated 14 - 20 t | Euro VI D/E | DPF+SCR | CO |  | 0 | 0.5 | 5 | 85 | 0.0015925 | 0.21113 | -1.8815 | 2.2013 | 0.054482 | -0.38752 | 3.1811e-10 | 0% | 0% | 50 | 0.10871
Heavy Duty Trucks | Diesel | Articulated 14 - 20 t | Euro VI D/E | DPF+SCR | CO |  | 0 | 1 | 5 | 85 | 0.0024942 | 0.39628 | -2.5225 | 2.6547 | 0.098952 | -0.47829 | 2.6419e-13 | 0% | 0% | 50 | 0.10552
Heavy Duty Trucks | Diesel | Articulated 14 - 20 t | Euro VI D/E | DPF+SCR | CO |  | 0.02 | 0 | 5 | 85 | -0.00021804 | 0.050774 | 1.8077 | -2.5057 | 0.0026837 | 0.45373 | -2.4973e-11 | 0% | 0% | 50 | 0.12761
Heavy Duty Trucks | Diesel | Articulated 14 - 20 t | Euro VI D/E | DPF+SCR | CO |  | 0.02 | 0.5 | 5 | 85 | -0.0005349 | 0.08973 | 2.1545 | -2.6963 | 0.0071148 | 0.54981 | 4.4027e-12 | 0% | 0% | 50 | 0.11595
Heavy Duty Trucks | Diesel | Articulated 14 - 20 t | Euro VI D/E | DPF+SCR | CO |  | 0.02 | 1 | 5 | 85 | -0.00028486 | 0.069754 | 1.6646 | -1.9367 | 0.0083241 | 0.39472 | 2.4617e-10 | 0% | 0% | 50 | 0.10855
Heavy Duty Trucks | Diesel | Articulated 14 - 20 t | Euro VI D/E | DPF+SCR | CO |  | 0.04 | 0 | 5 | 85 | -0.001146 | 0.1478 | 2.4723 | -3.1955 | 0.010522 | 0.64487 | -6.1883e-09 | 0% | 0% | 50 | 0.11842
Heavy Duty Trucks | Diesel | Articulated 14 - 20 t | Euro VI D/E | DPF+SCR | CO |  | 0.04 | 0.5 | 5 | 85 | -0.00017881 | 0.096078 | 1.4996 | -1.817 | 0.014561 | 0.32389 | 2.6415e-12 | 0% | 0% | 50 | 0.11065
Heavy Duty Trucks | Diesel | Articulated 14 - 20 t | Euro VI D/E | DPF+SCR | CO |  | 0.04 | 1 | 5 | 75 | 0.0015107 | 0.43339 | -1.7777 | 1.2982 | 0.085707 | -0.27843 | 0.034904 | 0% | 0% | 50 | 0.11825
Heavy Duty Trucks | Diesel | Articulated 14 - 20 t | Euro VI D/E | DPF+SCR | CO |  | 0.06 | 0 | 5 | 85 | -0.0012337 | 0.24786 | 2.5115 | -3.1864 | 0.029815 | 0.61443 | -8.8429e-08 | 0% | 0% | 50 | 0.11169
Heavy Duty Trucks | Diesel | Articulated 14 - 20 t | Euro VI D/E | DPF+SCR | CO |  | 0.06 | 0.5 | 5 | 70 | 0.00031578 | 0.11609 | -1.3121 | 1.5534 | 0.022513 | -0.23777 | 0.17735 | 0% | 0% | 50 | 0.1192
Heavy Duty Trucks | Diesel | Articulated 14 - 20 t | Euro VI D/E | DPF+SCR | CO |  | 0.06 | 1 | 5 | 55 | 0.0060676 | 0.69436 | -2.5616 | 1.3541 | 0.14475 | -0.49599 | 0.18512 | 0% | 0% | 50 | 0.1404
Heavy Duty Trucks | Diesel | Articulated 14 - 20 t | Euro VI D/E | DPF+SCR | NOx |  | -0.06 | 0 | 5 | 80 | 3.9958e-05 | -0.008671 | 0.41827 | 2.1246 | -5.6406e-06 | 0.0049458 | 0.096979 | 0% | 0% | 50 | 0.38495
Heavy Duty Trucks | Diesel | Articulated 14 - 20 t | Euro VI D/E | DPF+SCR | NOx |  | -0.06 | 0.5 | 5 | 75 | -0.0050955 | 0.39978 | -0.5624 | -5.8219 | 0.0069343 | 0.027672 | -0.28641 | 0% | 0% | 50 | 0.35652
Heavy Duty Trucks | Diesel | Articulated 14 - 20 t | Euro VI D/E | DPF+SCR | NOx |  | -0.06 | 1 | 5 | 80 | -0.00010413 | 0.0091874 | -0.082803 | 2.6443 | 0.00026458 | -0.0043943 | 0.10248 | 0% | 0% | 50 | 0.31079
Heavy Duty Trucks | Diesel | Articulated 14 - 20 t | Euro VI D/E | DPF+SCR | NOx |  | -0.04 | 0 | 5 | 85 | -0.00015527 | 0.018757 | -0.18626 | 4.034 | 0.00034941 | -0.0060911 | 0.12571 | 0% | 0% | 50 | 0.63926
Heavy Duty Trucks | Diesel | Articulated 14 - 20 t | Euro VI D/E | DPF+SCR | NOx |  | -0.04 | 0.5 | 5 | 85 | -9.4233e-05 | 0.010514 | -0.10801 | 3.3065 | 0.00022205 | -0.0045351 | 0.11406 | 0% | 0% | 50 | 0.5611
Heavy Duty Trucks | Diesel | Articulated 14 - 20 t | Euro VI D/E | DPF+SCR | NOx |  | -0.04 | 1 | 5 | 80 | -0.00080176 | 0.051279 | 1.4151 | -7.9679 | 0.00025406 | 0.05784 | -0.28619 | 0% | 0% | 50 | 0.56012
Heavy Duty Trucks | Diesel | Articulated 14 - 20 t | Euro VI D/E | DPF+SCR | NOx |  | -0.02 | 0 | 5 | 85 | 0.0041299 | 0.4072 | -2.384 | 1.1435 | 0.012815 | -0.069297 | 0.023806 | 0% | 0% | 50 | 0.99045
Heavy Duty Trucks | Diesel | Articulated 14 - 20 t | Euro VI D/E | DPF+SCR | NOx |  | -0.02 | 0.5 | 5 | 85 | 0.00077124 | 0.21278 | -1.6878 | 3.0036 | 0.0070692 | -0.053115 | 0.088185 | 0% | 0% | 50 | 0.7242
Heavy Duty Trucks | Diesel | Articulated 14 - 20 t | Euro VI D/E | DPF+SCR | NOx |  | -0.02 | 1 | 5 | 85 | -9.0297e-05 | 0.082339 | -1.1447 | 4.2806 | 0.0026437 | -0.034196 | 0.12426 | 0% | 0% | 50 | 0.56373
Heavy Duty Trucks | Diesel | Articulated 14 - 20 t | Euro VI D/E | DPF+SCR | NOx |  | 0 | 0 | 5 | 85 | -0.0014328 | 0.20191 | -1.0249 | 2.1277 | 0.0078556 | -0.045677 | 0.085504 | 0% | 0% | 50 | 0.31714
Heavy Duty Trucks | Diesel | Articulated 14 - 20 t | Euro VI D/E | DPF+SCR | NOx |  | 0 | 0.5 | 5 | 85 | -0.00027826 | 0.088337 | -0.49825 | 1.8246 | 0.0065918 | -0.040899 | 0.089483 | 0% | 0% | 50 | 0.22442
Heavy Duty Trucks | Diesel | Articulated 14 - 20 t | Euro VI D/E | DPF+SCR | NOx |  | 0 | 1 | 5 | 85 | -3.3855e-05 | 0.061363 | -0.43042 | 1.7297 | 0.0062287 | -0.03961 | 0.086156 | 0% | 0% | 50 | 0.1892
Heavy Duty Trucks | Diesel | Articulated 14 - 20 t | Euro VI D/E | DPF+SCR | NOx |  | 0.02 | 0 | 5 | 85 | 0.00023014 | 0.19849 | -0.60423 | 4.0002 | 0.020767 | -0.11617 | 0.25231 | 0% | 0% | 50 | 0.21518
Heavy Duty Trucks | Diesel | Articulated 14 - 20 t | Euro VI D/E | DPF+SCR | NOx |  | 0.02 | 0.5 | 5 | 85 | 0.0010444 | 0.079747 | -0.52895 | 2.9268 | 0.012904 | -0.076365 | 0.16222 | 0% | 0% | 50 | 0.21424
Heavy Duty Trucks | Diesel | Articulated 14 - 20 t | Euro VI D/E | DPF+SCR | NOx |  | 0.02 | 1 | 5 | 85 | 0.00061511 | 0.096201 | -0.84872 | 3.0182 | 0.011471 | -0.070748 | 0.14226 | 0% | 0% | 50 | 0.21989
Heavy Duty Trucks | Diesel | Articulated 14 - 20 t | Euro VI D/E | DPF+SCR | NOx |  | 0.04 | 0 | 5 | 85 | 0.0011342 | 0.091036 | -0.62525 | 3.628 | 0.013865 | -0.083923 | 0.18839 | 0% | 0% | 50 | 0.22296
Heavy Duty Trucks | Diesel | Articulated 14 - 20 t | Euro VI D/E | DPF+SCR | NOx |  | 0.04 | 0.5 | 5 | 85 | 0.00068141 | 0.098905 | -0.90896 | 3.1405 | 0.010923 | -0.067523 | 0.13771 | 0% | 0% | 50 | 0.24107
Heavy Duty Trucks | Diesel | Articulated 14 - 20 t | Euro VI D/E | DPF+SCR | NOx |  | 0.04 | 1 | 5 | 75 | 0.0011526 | 0.10418 | -1.1712 | 4.0428 | 0.01082 | -0.06624 | 0.14362 | 0% | 0% | 50 | 0.29312
Heavy Duty Trucks | Diesel | Articulated 14 - 20 t | Euro VI D/E | DPF+SCR | NOx |  | 0.06 | 0 | 5 | 85 | 0.00073893 | 0.070707 | -0.65333 | 2.658 | 0.0087693 | -0.054382 | 0.11787 | 0% | 0% | 50 | 0.24751
Heavy Duty Trucks | Diesel | Articulated 14 - 20 t | Euro VI D/E | DPF+SCR | NOx |  | 0.06 | 0.5 | 5 | 70 | 0.00285 | 0.10654 | -1.3719 | 5.5948 | 0.014928 | -0.083812 | 0.19 | 0% | 0% | 50 | 0.33591
Heavy Duty Trucks | Diesel | Articulated 14 - 20 t | Euro VI D/E | DPF+SCR | NOx |  | 0.06 | 1 | 5 | 55 | 0.0045337 | 0.056348 | -0.94303 | 6.6084 | 0.013087 | 0.006845 | 0.041738 | 0% | 0% | 50 | 0.40303
Heavy Duty Trucks | Diesel | Articulated 14 - 20 t | Euro VI D/E | DPF+SCR | VOC |  | -0.06 | 0 | 5 | 70 | -0.0059403 | 0.45396 | -1.6575 | 0.70567 | 0.72011 | -2.4097 | -1.3049e-05 | 0% | 0% | 50 | 0.0036933
Heavy Duty Trucks | Diesel | Articulated 14 - 20 t | Euro VI D/E | DPF+SCR | VOC |  | -0.06 | 0.5 | 5 | 80 | -0.00057286 | 0.052066 | -0.46223 | 3.4699 | 0.11819 | -1.3778 | 9.0246 | 0% | 0% | 50 | 0.0033033
Heavy Duty Trucks | Diesel | Articulated 14 - 20 t | Euro VI D/E | DPF+SCR | VOC |  | -0.06 | 1 | 5 | 65 | -0.0085835 | 0.59789 | 0.098408 | 0.24123 | 1.156 | 0.43158 | 0.60859 | 0% | 0% | 50 | 0.0029322
Heavy Duty Trucks | Diesel | Articulated 14 - 20 t | Euro VI D/E | DPF+SCR | VOC |  | -0.04 | 0 | 5 | 85 | -0.0016403 | 0.16116 | -0.78854 | 1.3802 | 0.22383 | -1.0898 | 2.0962 | 0% | 0% | 50 | 0.0063018
Heavy Duty Trucks | Diesel | Articulated 14 - 20 t | Euro VI D/E | DPF+SCR | VOC |  | -0.04 | 0.5 | 5 | 85 | -0.008035 | 0.7147 | -0.13162 | 0.15243 | 1.1036 | 0.46009 | 0.58518 | 0% | 0% | 50 | 0.0055771
Heavy Duty Trucks | Diesel | Articulated 14 - 20 t | Euro VI D/E | DPF+SCR | VOC |  | -0.04 | 1 | 5 | 85 | -0.008147 | 0.70175 | -0.14378 | 0.15985 | 1.1112 | 0.46684 | 0.57992 | 0% | 0% | 50 | 0.0052033
Heavy Duty Trucks | Diesel | Articulated 14 - 20 t | Euro VI D/E | DPF+SCR | VOC |  | -0.02 | 0 | 5 | 85 | 8.6418e-05 | -0.022451 | 1.5546 | 1.8627 | -0.020623 | 1.9281 | 4.6603 | 0% | 0% | 50 | 0.013844
Heavy Duty Trucks | Diesel | Articulated 14 - 20 t | Euro VI D/E | DPF+SCR | VOC |  | -0.02 | 0.5 | 5 | 85 | -0.0012259 | 0.22373 | 0.86846 | -0.19675 | 0.28255 | 1.6208 | 7.8884e-06 | 0% | 0% | 50 | 0.011412
Heavy Duty Trucks | Diesel | Articulated 14 - 20 t | Euro VI D/E | DPF+SCR | VOC |  | -0.02 | 1 | 5 | 85 | -0.0024769 | 0.36341 | -0.47959 | 1.2692 | 0.43924 | 0.08856 | 1.2302 | 0% | 0% | 50 | 0.010441
Heavy Duty Trucks | Diesel | Articulated 14 - 20 t | Euro VI D/E | DPF+SCR | VOC |  | 0 | 0 | 5 | 85 | 0.00043671 | 0.07891 | 1.5895 | -0.62784 | 0.070628 | 2.1596 | 8.2125e-09 | 0% | 0% | 50 | 0.023244
Heavy Duty Trucks | Diesel | Articulated 14 - 20 t | Euro VI D/E | DPF+SCR | VOC |  | 0 | 0.5 | 5 | 85 | 0.00045863 | 0.074626 | 1.4279 | -0.50295 | 0.068653 | 1.9656 | 1.3267e-08 | 0% | 0% | 50 | 0.023325
Heavy Duty Trucks | Diesel | Articulated 14 - 20 t | Euro VI D/E | DPF+SCR | VOC |  | 0 | 1 | 5 | 85 | 0.00031732 | 0.059981 | 1.1227 | -0.32673 | 0.050489 | 1.5949 | 9.5671e-09 | 0% | 0% | 50 | 0.023831
Heavy Duty Trucks | Diesel | Articulated 14 - 20 t | Euro VI D/E | DPF+SCR | VOC |  | 0.02 | 0 | 5 | 85 | 0.00015674 | 0.044927 | 1.3167 | -0.56772 | 0.025088 | 1.6443 | 1.0098e-07 | 0% | 0% | 50 | 0.027209
Heavy Duty Trucks | Diesel | Articulated 14 - 20 t | Euro VI D/E | DPF+SCR | VOC |  | 0.02 | 0.5 | 5 | 85 | 0.0134 | 0.8091 | -0.00048676 | 0.26681 | 0.97928 | 0.42078 | 0.58985 | 0% | 0% | 50 | 0.029945
Heavy Duty Trucks | Diesel | Articulated 14 - 20 t | Euro VI D/E | DPF+SCR | VOC |  | 0.02 | 1 | 5 | 85 | 0.01205 | 0.53686 | -1.5596 | 0.51903 | 0.70747 | -1.6797 | -4.9609e-08 | 0% | 0% | 50 | 0.032896
Heavy Duty Trucks | Diesel | Articulated 14 - 20 t | Euro VI D/E | DPF+SCR | VOC |  | 0.04 | 0 | 5 | 85 | -0.0001824 | 0.009913 | 1.9569 | 0.049382 | -0.017728 | 2.1059 | 1.8023 | 0% | 0% | 50 | 0.031819
Heavy Duty Trucks | Diesel | Articulated 14 - 20 t | Euro VI D/E | DPF+SCR | VOC |  | 0.04 | 0.5 | 5 | 85 | -0.00034171 | 0.021149 | 1.3129 | -0.58654 | -0.015184 | 1.5711 | 5.8365e-12 | 0% | 0% | 50 | 0.037059
Heavy Duty Trucks | Diesel | Articulated 14 - 20 t | Euro VI D/E | DPF+SCR | VOC |  | 0.04 | 1 | 5 | 75 | -0.00042613 | 0.03364 | 1.3889 | -0.58034 | -0.013372 | 1.6774 | 2.9743e-10 | 0% | 0% | 50 | 0.03953
Heavy Duty Trucks | Diesel | Articulated 14 - 20 t | Euro VI D/E | DPF+SCR | VOC |  | 0.06 | 0 | 5 | 85 | 0.0096076 | 0.38938 | -2.3651 | 1.1642 | 0.49455 | -2.4098 | 2.6475e-10 | 0% | 0% | 50 | 0.036873
Heavy Duty Trucks | Diesel | Articulated 14 - 20 t | Euro VI D/E | DPF+SCR | VOC |  | 0.06 | 0.5 | 5 | 70 | -0.00034879 | 0.048786 | 1.5138 | -0.64248 | -0.006508 | 1.8157 | 6.7293e-09 | 0% | 0% | 50 | 0.041177
Heavy Duty Trucks | Diesel | Articulated 14 - 20 t | Euro VI D/E | DPF+SCR | VOC |  | 0.06 | 1 | 5 | 55 | 0.00023402 | 0.071284 | 1.165 | -0.41389 | 0.020063 | 1.4338 | 3.7798e-10 | 0% | 0% | 50 | 0.043545
Heavy Duty Trucks | Diesel | Articulated 14 - 20 t | Euro VI D/E | DPF+SCR | EC |  | -0.06 | 0 | 5 | 70 | -0.0057425 | 0.46002 | -2.6005 | 5.6677 | 0.005357 | -0.038758 | 0.10717 | 0% | 0% | 50 | 0.53262
Heavy Duty Trucks | Diesel | Articulated 14 - 20 t | Euro VI D/E | DPF+SCR | EC |  | -0.06 | 0.5 | 5 | 70 | -0.0040458 | 0.32552 | -1.9175 | 4.5825 | 0.0040756 | -0.032629 | 0.097966 | 0% | 0% | 50 | 0.50089
Heavy Duty Trucks | Diesel | Articulated 14 - 20 t | Euro VI D/E | DPF+SCR | EC |  | -0.06 | 1 | 5 | 75 | -0.002496 | 0.2113 | -1.2337 | 3.945 | 0.0030618 | -0.028268 | 0.10348 | 0% | 0% | 50 | 0.49971
Heavy Duty Trucks | Diesel | Articulated 14 - 20 t | Euro VI D/E | DPF+SCR | EC |  | -0.04 | 0 | 5 | 85 | -0.0040069 | 0.40487 | -2.0325 | 3.6218 | 0.0034444 | -0.018843 | 0.044969 | 0% | 0% | 50 | 1.0716
Heavy Duty Trucks | Diesel | Articulated 14 - 20 t | Euro VI D/E | DPF+SCR | EC |  | -0.04 | 0.5 | 5 | 85 | -0.0047465 | 0.47393 | -2.2367 | 4.238 | 0.0040369 | -0.022769 | 0.06446 | 0% | 0% | 50 | 1.0732
Heavy Duty Trucks | Diesel | Articulated 14 - 20 t | Euro VI D/E | DPF+SCR | EC |  | -0.04 | 1 | 5 | 85 | -0.0054364 | 0.54156 | -2.6195 | 4.757 | 0.0043871 | -0.025245 | 0.06926 | 0% | 0% | 50 | 1.1215
Heavy Duty Trucks | Diesel | Articulated 14 - 20 t | Euro VI D/E | DPF+SCR | EC |  | -0.02 | 0 | 5 | 85 | 0.0012966 | 0.41137 | -1.0273 | 4.2144 | 0.0036028 | -0.015218 | 0.082415 | 0% | 0% | 50 | 2.7456
Heavy Duty Trucks | Diesel | Articulated 14 - 20 t | Euro VI D/E | DPF+SCR | EC |  | -0.02 | 0.5 | 5 | 85 | -0.0051413 | 0.97623 | -3.5894 | 1.2267 | 0.0048268 | 0.0018421 | -0.061699 | 0% | 0% | 50 | 2.6777
Heavy Duty Trucks | Diesel | Articulated 14 - 20 t | Euro VI D/E | DPF+SCR | EC |  | -0.02 | 1 | 5 | 85 | -0.0027209 | 0.56634 | -2.1018 | 2.9922 | 0.0028294 | -0.0058304 | 0.018077 | 0% | 0% | 50 | 2.8637
Heavy Duty Trucks | Diesel | Articulated 14 - 20 t | Euro VI D/E | DPF+SCR | EC |  | 0 | 0 | 5 | 85 | 0.0046342 | 0.016882 | 4.0598 | 1.2653 | 0.00086767 | 0.0080504 | 0.13497 | 0% | 0% | 50 | 6.1015
Heavy Duty Trucks | Diesel | Articulated 14 - 20 t | Euro VI D/E | DPF+SCR | EC |  | 0 | 0.5 | 5 | 85 | 0.02692 | 0.55144 | 0.43225 | 7.4611 | 0.0056403 | -0.023447 | 0.19119 | 0% | 0% | 50 | 7.2756
Heavy Duty Trucks | Diesel | Articulated 14 - 20 t | Euro VI D/E | DPF+SCR | EC |  | 0 | 1 | 5 | 85 | 0.021993 | 0.65226 | -1.7006 | 4.746 | 0.0043163 | -0.012926 | 0.070316 | 0% | 0% | 50 | 8.4182
Heavy Duty Trucks | Diesel | Articulated 14 - 20 t | Euro VI D/E | DPF+SCR | EC |  | 0.02 | 0 | 5 | 85 | 0.0011777 | 0.073698 | 5.5595 | -2.0032 | -6.2826e-06 | 0.022963 | 0.094845 | 0% | 0% | 50 | 9.8987
Heavy Duty Trucks | Diesel | Articulated 14 - 20 t | Euro VI D/E | DPF+SCR | EC |  | 0.02 | 0.5 | 5 | 85 | 0.014614 | 0.089597 | 11.806 | -0.72664 | 0.0010178 | 0.024134 | 0.27063 | 0% | 0% | 50 | 13.13
Heavy Duty Trucks | Diesel | Articulated 14 - 20 t | Euro VI D/E | DPF+SCR | EC |  | 0.02 | 1 | 5 | 85 | 0.07769 | -0.15703 | 6.1267 | 8.6865 | 0.005274 | -0.034338 | 0.31027 | 0% | 0% | 50 | 16.3584
Heavy Duty Trucks | Diesel | Articulated 14 - 20 t | Euro VI D/E | DPF+SCR | EC |  | 0.04 | 0 | 5 | 85 | 0.0037089 | 0.23247 | 9.0544 | -2.52 | 9.1031e-05 | 0.034235 | 0.15256 | 0% | 0% | 50 | 14.2933
Heavy Duty Trucks | Diesel | Articulated 14 - 20 t | Euro VI D/E | DPF+SCR | EC |  | 0.04 | 0.5 | 5 | 85 | 0.030928 | 0.2458 | 15.1172 | -0.32947 | 0.0014358 | 0.027977 | 0.30633 | 0% | 0% | 50 | 19.7782
Heavy Duty Trucks | Diesel | Articulated 14 - 20 t | Euro VI D/E | DPF+SCR | EC |  | 0.04 | 1 | 5 | 75 | 0.34822 | -1.3985 | 28.5872 | 23.2019 | 0.014592 | -0.083588 | 0.91428 | 0% | 0% | 50 | 24.9794
Heavy Duty Trucks | Diesel | Articulated 14 - 20 t | Euro VI D/E | DPF+SCR | EC |  | 0.06 | 0 | 5 | 85 | 0.0099395 | 0.48269 | 11.5967 | -3.3192 | 0.00034624 | 0.043005 | 0.17651 | 0% | 0% | 50 | 18.9555
Heavy Duty Trucks | Diesel | Articulated 14 - 20 t | Euro VI D/E | DPF+SCR | EC |  | 0.06 | 0.5 | 5 | 70 | 0.10513 | -0.36562 | 12.6568 | 7.1707 | 0.0040287 | -0.013816 | 0.33064 | 0% | 0% | 50 | 26.4996
Heavy Duty Trucks | Diesel | Articulated 14 - 20 t | Euro VI D/E | DPF+SCR | EC |  | 0.06 | 1 | 5 | 55 | 1.1156 | 1.3877 | 2.6158 | 21.9023 | 0.036069 | -0.083467 | 0.38221 | 0% | 0% | 50 | 33.1246
Heavy Duty Trucks | Diesel | Articulated 14 - 20 t | Euro VI D/E | DPF+SCR | CH4 | Urban Peak |  |  | 10 | 130 | 0 | 0 | 175 | 0 | 0 | 0 | 1000 | 97% | 0% | 50 | 0.00525
Heavy Duty Trucks | Diesel | Articulated 14 - 20 t | Euro VI D/E | DPF+SCR | CH4 | Urban Off Peak |  |  | 10 | 130 | 0 | 0 | 175 | 0 | 0 | 0 | 1000 | 97% | 0% | 50 | 0.00525
Heavy Duty Trucks | Diesel | Articulated 14 - 20 t | Euro VI D/E | DPF+SCR | CH4 | Rural |  |  | 10 | 130 | 0 | 0 | 80 | 0 | 0 | 0 | 1000 | 93% | 0% | 50 | 0.0056
Heavy Duty Trucks | Diesel | Articulated 14 - 20 t | Euro VI D/E | DPF+SCR | CH4 | Highway |  |  | 10 | 130 | 0 | 0 | 70 | 0 | 0 | 0 | 1000 | 94% | 0% | 50 | 0.0042
Heavy Duty Trucks | Diesel | Articulated 14 - 20 t | Euro VI D/E | DPF+SCR | NH3 | Urban Peak |  |  | 10 | 130 | 0 | 0 | 0.009 | 0 | 0 | 0 | 1 | 0% | 0% | 50 | 0.009
Heavy Duty Trucks | Diesel | Articulated 14 - 20 t | Euro VI D/E | DPF+SCR | NH3 | Urban Off Peak |  |  | 10 | 130 | 0 | 0 | 0.009 | 0 | 0 | 0 | 1 | 0% | 0% | 50 | 0.009
Heavy Duty Trucks | Diesel | Articulated 14 - 20 t | Euro VI D/E | DPF+SCR | NH3 | Rural |  |  | 10 | 130 | 0 | 0 | 0.009 | 0 | 0 | 0 | 1 | 0% | 0% | 50 | 0.009
Heavy Duty Trucks | Diesel | Articulated 14 - 20 t | Euro VI D/E | DPF+SCR | NH3 | Highway |  |  | 10 | 130 | 0 | 0 | 0.009 | 0 | 0 | 0 | 1 | 0% | 0% | 50 | 0.009
Heavy Duty Trucks | Diesel | Articulated 14 - 20 t | Euro VI D/E | DPF+SCR | N2O | Urban Peak |  |  | 1 | 130 | 0 | 0 | 0.037 | 0 | 0 | 0 | 1 | 0% | 0% | 50 | 0.037
Heavy Duty Trucks | Diesel | Articulated 14 - 20 t | Euro VI D/E | DPF+SCR | N2O | Urban Off Peak |  |  | 1 | 130 | 0 | 0 | 0.037 | 0 | 0 | 0 | 1 | 0% | 0% | 50 | 0.037
Heavy Duty Trucks | Diesel | Articulated 14 - 20 t | Euro VI D/E | DPF+SCR | N2O | Rural |  |  | 1 | 130 | 0 | 0 | 0.039 | 0 | 0 | 0 | 1 | 0% | 0% | 50 | 0.039
Heavy Duty Trucks | Diesel | Articulated 14 - 20 t | Euro VI D/E | DPF+SCR | N2O | Highway |  |  | 1 | 130 | 0 | 0 | 0.029 | 0 | 0 | 0 | 1 | 0% | 0% | 50 | 0.029
Heavy Duty Trucks | Diesel | Articulated 20 - 28 t | Conventional |  | CO |  | -0.06 | 0 | 12 | 86 | -4.8432e-06 | 0.0015062 | 1.5 | -5.2929 | 0.00094059 | 0.0096066 | 0.051159 | 0% | 0% | 50 | 0.50549
Heavy Duty Trucks | Diesel | Articulated 20 - 28 t | Conventional |  | CO |  | -0.06 | 0.5 | 12 | 86 | 2.9752e-06 | -0.0015598 | 1.7449 | -6.8214 | 0.0010478 | 0.0082862 | 0.08734 | 0% | 0% | 50 | 0.49277
Heavy Duty Trucks | Diesel | Articulated 20 - 28 t | Conventional |  | CO |  | -0.06 | 1 | 12 | 86 | 3.5013e-06 | -0.0017716 | 1.7612 | -6.979 | 0.0010405 | 0.0080945 | 0.090356 | 0% | 0% | 50 | 0.49794
Heavy Duty Trucks | Diesel | Articulated 20 - 28 t | Conventional |  | CO |  | -0.04 | 0 | 12 | 86 | 0.00015142 | -0.027407 | 2.678 | 3.4022 | 0.00036462 | 0.030132 | 0.2078 | 0% | 0% | 50 | 0.66802
Heavy Duty Trucks | Diesel | Articulated 20 - 28 t | Conventional |  | CO |  | -0.04 | 0.5 | 12 | 86 | -5.7678e-06 | 0.0013482 | 1.869 | -7.5734 | 0.00086518 | 0.0089785 | 0.078219 | 0% | 0% | 50 | 0.65817
Heavy Duty Trucks | Diesel | Articulated 20 - 28 t | Conventional |  | CO |  | -0.04 | 1 | 12 | 86 | -2.349e-06 | -3.7724e-05 | 1.8838 | -7.8838 | 0.00082493 | 0.0076647 | 0.082884 | 0% | 0% | 50 | 0.6796
Heavy Duty Trucks | Diesel | Articulated 20 - 28 t | Conventional |  | CO |  | -0.02 | 0 | 12 | 86 | 0.00042746 | -0.017049 | 1.2407 | 7.2199 | 0.00038249 | 0.0043389 | 0.2412 | 0% | 0% | 50 | 1.1322
Heavy Duty Trucks | Diesel | Articulated 20 - 28 t | Conventional |  | CO |  | -0.02 | 0.5 | 12 | 86 | 0.00040082 | -0.02865 | 2.7252 | 8.4162 | 0.0003945 | 0.017935 | 0.37007 | 0% | 0% | 50 | 1.0932
Heavy Duty Trucks | Diesel | Articulated 20 - 28 t | Conventional |  | CO |  | -0.02 | 1 | 12 | 86 | 0.00011863 | 0.010227 | -0.42874 | 11.8962 | 0.00044436 | -0.016742 | 0.27586 | 0% | 0% | 50 | 1.1227
Heavy Duty Trucks | Diesel | Articulated 20 - 28 t | Conventional |  | CO |  | 0 | 0 | 12 | 86 | 0.00076524 | 0.00079664 | 2.3379 | 11.3131 | 0.00046565 | 0.022053 | 0.28168 | 0% | 0% | 50 | 1.7725
Heavy Duty Trucks | Diesel | Articulated 20 - 28 t | Conventional |  | CO |  | 0 | 0.5 | 12 | 86 | 0.00096393 | -0.023355 | 1.9693 | 7.9945 | 0.00048548 | 0.0032801 | 0.33153 | 0% | 0% | 50 | 1.9724
Heavy Duty Trucks | Diesel | Articulated 20 - 28 t | Conventional |  | CO |  | 0 | 1 | 12 | 86 | 0.0019519 | -0.081403 | 3.1683 | 9.6006 | 0.00085986 | -0.017546 | 0.64107 | 0% | 0% | 50 | 2.1793
Heavy Duty Trucks | Diesel | Articulated 20 - 28 t | Conventional |  | CO |  | 0.02 | 0 | 12 | 86 | 0.0011175 | -0.0016022 | 3.1554 | 13.4794 | 0.00055922 | 0.022808 | 0.39517 | 0% | 0% | 50 | 2.0925
Heavy Duty Trucks | Diesel | Articulated 20 - 28 t | Conventional |  | CO |  | 0.02 | 0.5 | 12 | 86 | 0.00091236 | 0.006919 | -0.76303 | 13.7055 | 0.00070714 | -0.023323 | 0.27445 | 0% | 0% | 50 | 2.4402
Heavy Duty Trucks | Diesel | Articulated 20 - 28 t | Conventional |  | CO |  | 0.02 | 1 | 12 | 81 | 0.00085189 | 0.035237 | -0.37261 | 11.5036 | 0.00077339 | -0.016238 | 0.25563 | 0% | 0% | 50 | 2.7222
Heavy Duty Trucks | Diesel | Articulated 20 - 28 t | Conventional |  | CO |  | 0.04 | 0 | 12 | 86 | 0.00013852 | 0.061542 | 0.61487 | -8.8987 | 0.0003571 | 0.017976 | -0.16691 | 0% | 0% | 50 | 2.3761
Heavy Duty Trucks | Diesel | Articulated 20 - 28 t | Conventional |  | CO |  | 0.04 | 0.5 | 12 | 71 | 0.00055642 | -0.0024507 | 4.7899 | 7.5214 | 0.0001675 | 0.025225 | 0.50139 | 0% | 0% | 50 | 2.8463
Heavy Duty Trucks | Diesel | Articulated 20 - 28 t | Conventional |  | CO |  | 0.04 | 1 | 12 | 55 | -0.0034854 | 0.65003 | -5.425 | -9.9 | 0.0016552 | 0.051326 | -0.71186 | 0% | 0% | 50 | 3.0313
Heavy Duty Trucks | Diesel | Articulated 20 - 28 t | Conventional |  | CO |  | 0.06 | 0 | 12 | 74 | 0.00099934 | 0.35207 | 2.7872 | -8.5092 | 0.0018215 | 0.08914 | -0.36002 | 0% | 0% | 50 | 2.6262
Heavy Duty Trucks | Diesel | Articulated 20 - 28 t | Conventional |  | CO |  | 0.06 | 0.5 | 12 | 53 | -7.3706e-05 | 0.24571 | 6.9804 | 11.0681 | 0.00069125 | 0.071192 | 0.56607 | 0% | 0% | 50 | 3.2976
Heavy Duty Trucks | Diesel | Articulated 20 - 28 t | Conventional |  | CO |  | 0.06 | 1 | 12 | 42 | -0.0013589 | 0.63385 | 14.179 | 15.5643 | 0.0013653 | 0.12935 | 0.98344 | 0% | 0% | 42 | 4.3938
Heavy Duty Trucks | Diesel | Articulated 20 - 28 t | Conventional |  | NOx |  | -0.06 | 0 | 12 | 86 | 2.1567e-05 | -0.0058656 | 0.44465 | 3.3405 | 3.3836e-05 | 0.0030416 | 0.040347 | 0% | 0% | 50 | 0.98223
Heavy Duty Trucks | Diesel | Articulated 20 - 28 t | Conventional |  | NOx |  | -0.06 | 0.5 | 12 | 86 | -0.00027445 | 0.016795 | 3.0898 | -1.7232 | 0.0011742 | 0.0046159 | 0.19209 | 0% | 0% | 50 | 0.95548
Heavy Duty Trucks | Diesel | Articulated 20 - 28 t | Conventional |  | NOx |  | -0.06 | 1 | 12 | 86 | -0.00023186 | 0.013636 | 3.0026 | -0.80011 | 0.0011391 | 0.0018174 | 0.24131 | 0% | 0% | 50 | 0.97127
Heavy Duty Trucks | Diesel | Articulated 20 - 28 t | Conventional |  | NOx |  | -0.04 | 0 | 12 | 86 | 5.7694e-05 | -0.01635 | 1.3227 | 6.3509 | 3.8348e-05 | 0.0058692 | 0.086252 | 0% | 0% | 50 | 1.6327
Heavy Duty Trucks | Diesel | Articulated 20 - 28 t | Conventional |  | NOx |  | -0.04 | 0.5 | 12 | 86 | -0.0013535 | 0.074908 | 6.9508 | -4.2442 | 0.00093741 | 0.032479 | 0.19656 | 0% | 0% | 50 | 1.7357
Heavy Duty Trucks | Diesel | Articulated 20 - 28 t | Conventional |  | NOx |  | -0.04 | 1 | 12 | 86 | -0.00085375 | 0.043557 | 4.5612 | -2.4826 | 0.00056811 | 0.016483 | 0.18472 | 0% | 0% | 50 | 1.8752
Heavy Duty Trucks | Diesel | Articulated 20 - 28 t | Conventional |  | NOx |  | -0.02 | 0 | 12 | 86 | -5.5198e-05 | 0.18189 | 8.765 | -15.7376 | 0.0010456 | 0.042652 | 0.045619 | 0% | 0% | 50 | 3.6322
Heavy Duty Trucks | Diesel | Articulated 20 - 28 t | Conventional |  | NOx |  | -0.02 | 0.5 | 12 | 86 | -0.0016667 | 0.1233 | 9.579 | 16.8979 | 0.00030993 | 0.037509 | 0.35093 | 0% | 0% | 50 | 3.9701
Heavy Duty Trucks | Diesel | Articulated 20 - 28 t | Conventional |  | NOx |  | -0.02 | 1 | 12 | 86 | 6.7337e-05 | -0.032894 | 2.5152 | -14.8445 | -8.0729e-05 | 0.0077817 | -0.023845 | 0% | 0% | 50 | 4.5399
Heavy Duty Trucks | Diesel | Articulated 20 - 28 t | Conventional |  | NOx |  | 0 | 0 | 12 | 86 | -1.593e-05 | 0.10828 | 9.415 | 39.4171 | -0.00010835 | 0.03503 | 0.37419 | 0% | 0% | 50 | 8.3984
Heavy Duty Trucks | Diesel | Articulated 20 - 28 t | Conventional |  | NOx |  | 0 | 0.5 | 12 | 86 | -0.00056709 | 0.020884 | 4.756 | 16.0876 | -0.0001078 | 0.010542 | 0.1848 | 0% | 0% | 50 | 10.6327
Heavy Duty Trucks | Diesel | Articulated 20 - 28 t | Conventional |  | NOx |  | 0 | 1 | 12 | 86 | 0.0011788 | 0.60333 | 16.9244 | 2.5966 | 0.00046766 | 0.047659 | 0.36053 | 0% | 0% | 50 | 12.8021
Heavy Duty Trucks | Diesel | Articulated 20 - 28 t | Conventional |  | NOx |  | 0.02 | 0 | 12 | 86 | 0.00023332 | 0.090643 | 5.1716 | 16.4371 | -4.5874e-05 | 0.01358 | 0.17788 | 0% | 0% | 50 | 14.3034
Heavy Duty Trucks | Diesel | Articulated 20 - 28 t | Conventional |  | NOx |  | 0.02 | 0.5 | 12 | 86 | 3.4945e-05 | 0.074247 | 3.4221 | 7.0579 | -1.8333e-05 | 0.0062574 | 0.094387 | 0% | 0% | 50 | 20.372
Heavy Duty Trucks | Diesel | Articulated 20 - 28 t | Conventional |  | NOx |  | 0.02 | 1 | 12 | 81 | -0.0002263 | 0.13594 | 5.5997 | 8.2365 | -2.4019e-05 | 0.0077861 | 0.12867 | 0% | 0% | 50 | 26.1956
Heavy Duty Trucks | Diesel | Articulated 20 - 28 t | Conventional |  | NOx |  | 0.04 | 0 | 12 | 86 | 0.00018674 | 0.094263 | 4.1551 | 8.5831 | -2.4193e-05 | 0.0077604 | 0.12109 | 0% | 0% | 50 | 21.191
Heavy Duty Trucks | Diesel | Articulated 20 - 28 t | Conventional |  | NOx |  | 0.04 | 0.5 | 12 | 71 | 0.0047003 | 0.58394 | 1.7218 | 4.6255 | 0.00015178 | 0.019864 | -0.009728 | 0% | 0% | 50 | 31.3755
Heavy Duty Trucks | Diesel | Articulated 20 - 28 t | Conventional |  | NOx |  | 0.04 | 1 | 12 | 55 | -0.012897 | 0.69696 | 2.3257 | -6.2701 | -0.00034242 | 0.019919 | -0.020927 | 0% | 0% | 50 | 40.3851
Heavy Duty Trucks | Diesel | Articulated 20 - 28 t | Conventional |  | NOx |  | 0.06 | 0 | 12 | 74 | 0.00056769 | 0.090868 | 1.618 | 9.8157 | 1.5471e-05 | 0.0035405 | 0.057608 | 0% | 0% | 50 | 28.4546
Heavy Duty Trucks | Diesel | Articulated 20 - 28 t | Conventional |  | NOx |  | 0.06 | 0.5 | 12 | 53 | 0.0049824 | -0.22072 | 2.2316 | 8.261 | 0.00012559 | -0.005917 | 0.073038 | 0% | 0% | 50 | 41.8717
Heavy Duty Trucks | Diesel | Articulated 20 - 28 t | Conventional |  | NOx |  | 0.06 | 1 | 12 | 42 | -0.021257 | 0.96252 | 0.087817 | 3.3457 | -0.00039155 | 0.018378 | -0.024334 | 0% | 0% | 42 | 54.4666
Heavy Duty Trucks | Diesel | Articulated 20 - 28 t | Conventional |  | VOC |  | -0.06 | 0 | 12 | 86 | 6.6563e-05 | -0.0082864 | 0.99335 | 2.5082 | 0.00039467 | 0.038765 | 0.23099 | 0% | 0% | 50 | 0.2521
Heavy Duty Trucks | Diesel | Articulated 20 - 28 t | Conventional |  | VOC |  | -0.06 | 0.5 | 12 | 86 | 0.00011571 | -0.011745 | 1.2989 | 3.0086 | 0.00066457 | 0.048274 | 0.33951 | 0% | 0% | 50 | 0.24035
Heavy Duty Trucks | Diesel | Articulated 20 - 28 t | Conventional |  | VOC |  | -0.06 | 1 | 12 | 86 | 0.00013185 | -0.011961 | 1.2726 | 2.4085 | 0.00075797 | 0.04526 | 0.34222 | 0% | 0% | 50 | 0.23385
Heavy Duty Trucks | Diesel | Articulated 20 - 28 t | Conventional |  | VOC |  | -0.04 | 0 | 12 | 86 | 5.9465e-06 | -0.0028472 | 0.45149 | 3.5052 | 4.3425e-05 | 0.020348 | 0.17084 | 0% | 0% | 50 | 0.30391
Heavy Duty Trucks | Diesel | Articulated 20 - 28 t | Conventional |  | VOC |  | -0.04 | 0.5 | 12 | 86 | 8.1065e-05 | -0.014131 | 1.9216 | 3.4035 | 0.00051599 | 0.074619 | 0.31064 | 0% | 0% | 50 | 0.27867
Heavy Duty Trucks | Diesel | Articulated 20 - 28 t | Conventional |  | VOC |  | -0.04 | 1 | 12 | 86 | 5.5552e-05 | -0.008565 | 1.1589 | 2.076 | 0.00036112 | 0.046321 | 0.19063 | 0% | 0% | 50 | 0.26722
Heavy Duty Trucks | Diesel | Articulated 20 - 28 t | Conventional |  | VOC |  | -0.02 | 0 | 12 | 86 | 1.4216e-05 | 0.0023249 | 0.46985 | 3.8329 | 0.00010502 | 0.023805 | 0.12583 | 0% | 0% | 50 | 0.44234
Heavy Duty Trucks | Diesel | Articulated 20 - 28 t | Conventional |  | VOC |  | -0.02 | 0.5 | 12 | 86 | 1.5863e-18 | -8.415e-16 | 2.967 | 4.2271e-14 | 0.00049151 | 0.13792 | -0.11525 | 0% | 0% | 50 | 0.37042
Heavy Duty Trucks | Diesel | Articulated 20 - 28 t | Conventional |  | VOC |  | -0.02 | 1 | 12 | 86 | -6.6116e-18 | 2.8754e-15 | 2.0795 | -3.9141e-12 | 0.00051204 | 0.097464 | -0.059448 | 0% | 0% | 50 | 0.34124
Heavy Duty Trucks | Diesel | Articulated 20 - 28 t | Conventional |  | VOC |  | 0 | 0 | 12 | 86 | 0.00025574 | 0.208 | 2.4422 | -4.2894 | 0.005662 | 0.17332 | -0.7295 | 0% | 0% | 50 | 0.60637
Heavy Duty Trucks | Diesel | Articulated 20 - 28 t | Conventional |  | VOC |  | 0 | 0.5 | 12 | 86 | 0.00030487 | 0.24477 | -0.70295 | -5.6147 | 0.0082605 | 0.036808 | -0.74507 | 0% | 0% | 50 | 0.56033
Heavy Duty Trucks | Diesel | Articulated 20 - 28 t | Conventional |  | VOC |  | 0 | 1 | 12 | 86 | 0.00012867 | 0.091683 | 1.8124 | -6.5897 | 0.0026445 | 0.12496 | -0.66562 | 0% | 0% | 50 | 0.54015
Heavy Duty Trucks | Diesel | Articulated 20 - 28 t | Conventional |  | VOC |  | 0.02 | 0 | 12 | 86 | -2.732e-05 | 0.019691 | 0.7603 | 2.3325 | 0.00061355 | 0.027915 | 0.11188 | 0% | 0% | 50 | 0.56656
Heavy Duty Trucks | Diesel | Articulated 20 - 28 t | Conventional |  | VOC |  | 0.02 | 0.5 | 12 | 86 | -5.2718e-18 | -9.6875e-16 | 2.6063 | 6.9325e-13 | -0.00050408 | 0.11967 | -0.12756 | 0% | 0% | 50 | 0.5671
Heavy Duty Trucks | Diesel | Articulated 20 - 28 t | Conventional |  | VOC |  | 0.02 | 1 | 12 | 81 | 5.3775e-06 | 0.0013944 | 0.33506 | 2.3892 | -2.2599e-05 | 0.014908 | 0.096485 | 0% | 0% | 50 | 0.59334
Heavy Duty Trucks | Diesel | Articulated 20 - 28 t | Conventional |  | VOC |  | 0.04 | 0 | 12 | 86 | 0.00026691 | -0.0018408 | 1.4207 | 3.8811 | 0.00058159 | 0.04047 | 0.2029 | 0% | 0% | 50 | 0.56341
Heavy Duty Trucks | Diesel | Articulated 20 - 28 t | Conventional |  | VOC |  | 0.04 | 0.5 | 12 | 71 | -1.2313e-17 | -8.3394e-16 | 2.7158 | 5.8717e-12 | -0.00061384 | 0.11781 | -0.051503 | 0% | 0% | 50 | 0.63093
Heavy Duty Trucks | Diesel | Articulated 20 - 28 t | Conventional |  | VOC |  | 0.04 | 1 | 12 | 55 | 0.00043695 | 0.16106 | 1.7837 | -8.5636 | 0.0036731 | 0.15061 | -0.89477 | 0% | 0% | 50 | 0.68007
Heavy Duty Trucks | Diesel | Articulated 20 - 28 t | Conventional |  | VOC |  | 0.06 | 0 | 12 | 74 | 0.00015217 | 0.086869 | 1.4426 | -5.6255 | 0.0021981 | 0.097409 | -0.59106 | 0% | 0% | 50 | 0.61936
Heavy Duty Trucks | Diesel | Articulated 20 - 28 t | Conventional |  | VOC |  | 0.06 | 0.5 | 12 | 53 | 0.00041932 | 0.14694 | 1.4731 | 5.686 | 0.0031623 | 0.12822 | -0.24787 | 0% | 0% | 50 | 0.70954
Heavy Duty Trucks | Diesel | Articulated 20 - 28 t | Conventional |  | VOC |  | 0.06 | 1 | 12 | 42 | 0.00036967 | 0.068207 | 0.35103 | 4.7682 | 0.0012343 | 0.0543 | -0.074924 | 0% | 0% | 42 | 0.90835
Heavy Duty Trucks | Diesel | Articulated 20 - 28 t | Conventional |  | EC |  | -0.06 | 0 | 12 | 86 | 8.8333e-05 | -0.025614 | 4.8082 | -16.5544 | 0.0011148 | 0.0013817 | 0.099777 | 0% | 0% | 50 | 1.1561
Heavy Duty Trucks | Diesel | Articulated 20 - 28 t | Conventional |  | EC |  | -0.06 | 0.5 | 12 | 86 | 0.00010331 | -0.029039 | 4.6727 | -17.4656 | 0.0010863 | 0.00018524 | 0.11196 | 0% | 0% | 50 | 1.1032
Heavy Duty Trucks | Diesel | Articulated 20 - 28 t | Conventional |  | EC |  | -0.06 | 1 | 12 | 86 | 0.00011765 | -0.032888 | 5.0404 | -20.0808 | 0.0011456 | -0.0002145 | 0.12869 | 0% | 0% | 50 | 1.1028
Heavy Duty Trucks | Diesel | Articulated 20 - 28 t | Conventional |  | EC |  | -0.04 | 0 | 12 | 86 | 0.00032752 | -0.088402 | 6.6905 | 36.8998 | 0.00021042 | 0.021774 | 0.31633 | 0% | 0% | 50 | 1.9819
Heavy Duty Trucks | Diesel | Articulated 20 - 28 t | Conventional |  | EC |  | -0.04 | 0.5 | 12 | 86 | 0.00058518 | -0.14757 | 10.2834 | 42.2916 | 0.00032886 | 0.026502 | 0.49255 | 0% | 0% | 50 | 1.975
Heavy Duty Trucks | Diesel | Articulated 20 - 28 t | Conventional |  | EC |  | -0.04 | 1 | 12 | 86 | 9.1757e-05 | -0.022491 | 1.5163 | 4.7451 | 4.5785e-05 | 0.0032037 | 0.071726 | 0% | 0% | 50 | 2.0673
Heavy Duty Trucks | Diesel | Articulated 20 - 28 t | Conventional |  | EC |  | -0.02 | 0 | 12 | 86 | -2.5095e-05 | 0.053664 | 2.8095 | -5.4807 | 0.00027945 | 0.010468 | -0.0035071 | 0% | 0% | 50 | 4.3662
Heavy Duty Trucks | Diesel | Articulated 20 - 28 t | Conventional |  | EC |  | -0.02 | 0.5 | 12 | 86 | 4.0284e-05 | -0.01255 | 1.1484 | 5.2936 | -5.152e-06 | 0.0026885 | 0.04373 | 0% | 0% | 50 | 4.4018
Heavy Duty Trucks | Diesel | Articulated 20 - 28 t | Conventional |  | EC |  | -0.02 | 1 | 12 | 86 | 5.8185e-05 | -0.017198 | 1.4824 | 4.5411 | 1.5532e-06 | 0.0024544 | 0.052897 | 0% | 0% | 50 | 4.7841
Heavy Duty Trucks | Diesel | Articulated 20 - 28 t | Conventional |  | EC |  | 0 | 0 | 12 | 86 | 1.5122e-05 | 0.022011 | 2.3536 | 9.1879 | -2.7533e-05 | 0.0082672 | 0.049106 | 0% | 0% | 50 | 9.3378
Heavy Duty Trucks | Diesel | Articulated 20 - 28 t | Conventional |  | EC |  | 0 | 0.5 | 12 | 86 | -0.00037948 | 0.038906 | 4.2221 | 8.0591 | -7.9128e-05 | 0.012217 | 0.067418 | 0% | 0% | 50 | 11.1975
Heavy Duty Trucks | Diesel | Articulated 20 - 28 t | Conventional |  | EC |  | 0 | 1 | 12 | 86 | 0.004242 | 0.42722 | -0.48405 | -13.4537 | 0.00079555 | 0.009277 | -0.08367 | 0% | 0% | 50 | 13.1753
Heavy Duty Trucks | Diesel | Articulated 20 - 28 t | Conventional |  | EC |  | 0.02 | 0 | 12 | 86 | 0.0001363 | 0.053665 | 4.1404 | 18.612 | -3.3508e-05 | 0.010022 | 0.10811 | 0% | 0% | 50 | 14.3433
Heavy Duty Trucks | Diesel | Articulated 20 - 28 t | Conventional |  | EC |  | 0.02 | 0.5 | 12 | 86 | 0.00020448 | 0.099876 | 6.1998 | 21.3461 | -3.765e-05 | 0.011408 | 0.14046 | 0% | 0% | 50 | 19.6713
Heavy Duty Trucks | Diesel | Articulated 20 - 28 t | Conventional |  | EC |  | 0.02 | 1 | 12 | 81 | -4.1562e-05 | 0.10998 | 5.6215 | 13.153 | -2.5173e-05 | 0.0080251 | 0.1103 | 0% | 0% | 50 | 25.143
Heavy Duty Trucks | Diesel | Articulated 20 - 28 t | Conventional |  | EC |  | 0.04 | 0 | 12 | 86 | 0.00019069 | 0.071135 | 3.727 | 9.4952 | -3.2393e-05 | 0.0082138 | 0.065837 | 0% | 0% | 50 | 20.1
Heavy Duty Trucks | Diesel | Articulated 20 - 28 t | Conventional |  | EC |  | 0.04 | 0.5 | 12 | 71 | 0.00033597 | 0.29704 | 12.8822 | 27.1163 | -6.2086e-05 | 0.017971 | 0.23789 | 0% | 0% | 50 | 29.6732
Heavy Duty Trucks | Diesel | Articulated 20 - 28 t | Conventional |  | EC |  | 0.04 | 1 | 12 | 55 | 0.043731 | 4.7663 | 16.8033 | -3.3013 | 0.0016212 | 0.11217 | -0.02165 | 0% | 0% | 50 | 37.8004
Heavy Duty Trucks | Diesel | Articulated 20 - 28 t | Conventional |  | EC |  | 0.06 | 0 | 12 | 74 | 0.003344 | 0.25455 | 4.1756 | 17.3739 | 8.5352e-05 | 0.013704 | 0.054955 | 0% | 0% | 50 | 26.8588
Heavy Duty Trucks | Diesel | Articulated 20 - 28 t | Conventional |  | EC |  | 0.06 | 0.5 | 12 | 53 | 4.3691 | 5.9496 | -0.75337 | 0.25712 | 0.1181 | -0.30472 | 0.27435 | 0% | 0% | 50 | 40.0292
Heavy Duty Trucks | Diesel | Articulated 20 - 28 t | Conventional |  | EC |  | 0.06 | 1 | 12 | 42 | 6.0147 | 1.1799 | 0.18328 | 0.6994 | 0.12311 | -0.4179 | 0.99824 | 0% | 0% | 42 | 53.1339
Heavy Duty Trucks | Diesel | Articulated 20 - 28 t | Conventional |  | CH4 | Urban Peak |  |  | 10 | 130 | 0 | 0 | 175 | 0 | 0 | 0 | 1000 | 0% | 0% | 50 | 0.175
Heavy Duty Trucks | Diesel | Articulated 20 - 28 t | Conventional |  | CH4 | Urban Off Peak |  |  | 10 | 130 | 0 | 0 | 175 | 0 | 0 | 0 | 1000 | 0% | 0% | 50 | 0.175
Heavy Duty Trucks | Diesel | Articulated 20 - 28 t | Conventional |  | CH4 | Rural |  |  | 10 | 130 | 0 | 0 | 80 | 0 | 0 | 0 | 1000 | 0% | 0% | 50 | 0.08
Heavy Duty Trucks | Diesel | Articulated 20 - 28 t | Conventional |  | CH4 | Highway |  |  | 10 | 130 | 0 | 0 | 70 | 0 | 0 | 0 | 1000 | 0% | 0% | 50 | 0.07
Heavy Duty Trucks | Diesel | Articulated 20 - 28 t | Conventional |  | NH3 | Urban Peak |  |  | 10 | 130 | 0 | 0 | 0.0029 | 0 | 0 | 0 | 1 | 0% | 0% | 50 | 0.0029
Heavy Duty Trucks | Diesel | Articulated 20 - 28 t | Conventional |  | NH3 | Urban Off Peak |  |  | 10 | 130 | 0 | 0 | 0.0029 | 0 | 0 | 0 | 1 | 0% | 0% | 50 | 0.0029
Heavy Duty Trucks | Diesel | Articulated 20 - 28 t | Conventional |  | NH3 | Rural |  |  | 10 | 130 | 0 | 0 | 0.0029 | 0 | 0 | 0 | 1 | 0% | 0% | 50 | 0.0029
Heavy Duty Trucks | Diesel | Articulated 20 - 28 t | Conventional |  | NH3 | Highway |  |  | 10 | 130 | 0 | 0 | 0.0029 | 0 | 0 | 0 | 1 | 0% | 0% | 50 | 0.0029
Heavy Duty Trucks | Diesel | Articulated 20 - 28 t | Conventional |  | N2O | Urban Peak |  |  | 10 | 130 | 0 | 0 | 0.03 | 0 | 0 | 0 | 1 | 0% | 0% | 50 | 0.03
Heavy Duty Trucks | Diesel | Articulated 20 - 28 t | Conventional |  | N2O | Urban Off Peak |  |  | 10 | 130 | 0 | 0 | 0.03 | 0 | 0 | 0 | 1 | 0% | 0% | 50 | 0.03
Heavy Duty Trucks | Diesel | Articulated 20 - 28 t | Conventional |  | N2O | Rural |  |  | 10 | 130 | 0 | 0 | 0.03 | 0 | 0 | 0 | 1 | 0% | 0% | 50 | 0.03
Heavy Duty Trucks | Diesel | Articulated 20 - 28 t | Conventional |  | N2O | Highway |  |  | 10 | 130 | 0 | 0 | 0.03 | 0 | 0 | 0 | 1 | 0% | 0% | 50 | 0.03
Heavy Duty Trucks | Diesel | Articulated 20 - 28 t | Euro I |  | CO |  | -0.06 | 0 | 12 | 86 | 4.1928e-05 | -0.014302 | 2.8764 | 1.6875 | 0.0016027 | 0.036455 | 0.43414 | 0% | 0% | 50 | 0.36717
Heavy Duty Trucks | Diesel | Articulated 20 - 28 t | Euro I |  | CO |  | -0.06 | 0.5 | 12 | 86 | 6.4913e-06 | -0.0025793 | 1.2228 | -5.1053 | 0.00096352 | 0.0060045 | 0.098558 | 0% | 0% | 50 | 0.35901
Heavy Duty Trucks | Diesel | Articulated 20 - 28 t | Euro I |  | CO |  | -0.06 | 1 | 12 | 86 | 7.6334e-06 | -0.0029798 | 1.2902 | -5.4641 | 0.00098787 | 0.0058693 | 0.10509 | 0% | 0% | 50 | 0.36643
Heavy Duty Trucks | Diesel | Articulated 20 - 28 t | Euro I |  | CO |  | -0.04 | 0 | 12 | 86 | 3.535e-05 | -0.0087925 | 0.79771 | 3.029 | 8.6367e-05 | 0.012819 | 0.13777 | 0% | 0% | 50 | 0.50976
Heavy Duty Trucks | Diesel | Articulated 20 - 28 t | Euro I |  | CO |  | -0.04 | 0.5 | 12 | 86 | 0.00012206 | -0.036946 | 4.0687 | 1.862 | 0.0010471 | 0.034219 | 0.72846 | 0% | 0% | 50 | 0.50696
Heavy Duty Trucks | Diesel | Articulated 20 - 28 t | Euro I |  | CO |  | -0.04 | 1 | 12 | 86 | 0.00016635 | -0.047293 | 4.4399 | 2.1348 | 0.00094109 | 0.031598 | 0.8016 | 0% | 0% | 50 | 0.53521
Heavy Duty Trucks | Diesel | Articulated 20 - 28 t | Euro I |  | CO |  | -0.02 | 0 | 12 | 86 | 0.00033317 | -0.013153 | 1.0058 | 4.9881 | 0.00037511 | 0.0047953 | 0.24991 | 0% | 0% | 50 | 0.89728
Heavy Duty Trucks | Diesel | Articulated 20 - 28 t | Euro I |  | CO |  | -0.02 | 0.5 | 12 | 86 | 0.00025717 | -0.018903 | 1.504 | 3.7891 | 0.00029446 | 0.0082016 | 0.30925 | 0% | 0% | 50 | 0.87777
Heavy Duty Trucks | Diesel | Articulated 20 - 28 t | Euro I |  | CO |  | -0.02 | 1 | 12 | 86 | 7.2813e-05 | 0.012159 | -0.31815 | 7.4484 | 0.00046137 | -0.014892 | 0.23176 | 0% | 0% | 50 | 0.96913
Heavy Duty Trucks | Diesel | Articulated 20 - 28 t | Euro I |  | CO |  | 0 | 0 | 12 | 86 | 8.9615e-06 | 0.0027783 | 0.42919 | 4.7037 | -2.2989e-05 | 0.008496 | 0.10713 | 0% | 0% | 50 | 1.4429
Heavy Duty Trucks | Diesel | Articulated 20 - 28 t | Euro I |  | CO |  | 0 | 0.5 | 12 | 86 | 0.0011422 | -0.029638 | 2.1843 | 6.2955 | 0.00066823 | 0.00056779 | 0.49048 | 0% | 0% | 50 | 1.6825
Heavy Duty Trucks | Diesel | Articulated 20 - 28 t | Euro I |  | CO |  | 0 | 1 | 12 | 86 | 0.0012608 | -0.066255 | 1.5267 | 5.6268 | 0.00062165 | -0.026361 | 0.53408 | 0% | 0% | 50 | 1.9197
Heavy Duty Trucks | Diesel | Articulated 20 - 28 t | Euro I |  | CO |  | 0.02 | 0 | 12 | 86 | 0.00014243 | 0.024788 | 3.1332 | 9.6184 | -0.0002171 | 0.065652 | 0.18823 | 0% | 0% | 50 | 1.6806
Heavy Duty Trucks | Diesel | Articulated 20 - 28 t | Euro I |  | CO |  | 0.02 | 0.5 | 12 | 86 | 0.0021349 | -0.078093 | 0.4317 | 26.6454 | 0.001125 | -0.053395 | 0.89953 | 0% | 0% | 50 | 2.2997
Heavy Duty Trucks | Diesel | Articulated 20 - 28 t | Euro I |  | CO |  | 0.02 | 1 | 12 | 82 | 0.0041978 | -0.25074 | 7.1656 | 12.705 | 0.0014712 | -0.067963 | 1.7016 | 0% | 0% | 50 | 2.7136
Heavy Duty Trucks | Diesel | Articulated 20 - 28 t | Euro I |  | CO |  | 0.04 | 0 | 12 | 86 | 0.00027808 | 0.027632 | 0.67687 | 6.8678 | 0.00012161 | 0.01812 | 0.1035 | 0% | 0% | 50 | 2.201
Heavy Duty Trucks | Diesel | Articulated 20 - 28 t | Euro I |  | CO |  | 0.04 | 0.5 | 12 | 73 | -0.0019436 | 0.62634 | 8.8537 | 3.5581 | 0.0013203 | 0.14642 | 1.0891 | 0% | 0% | 50 | 3.0214
Heavy Duty Trucks | Diesel | Articulated 20 - 28 t | Euro I |  | CO |  | 0.04 | 1 | 12 | 57 | -0.0027914 | 0.75652 | 7.9191 | 1.7106 | 0.0013133 | 0.13143 | 0.78622 | 0% | 0% | 50 | 3.6463
Heavy Duty Trucks | Diesel | Articulated 20 - 28 t | Euro I |  | CO |  | 0.06 | 0 | 12 | 78 | 0.0018244 | 0.2764 | 0.11059 | 13.5625 | 0.0011226 | 0.081644 | -0.20161 | 0% | 0% | 50 | 2.8059
Heavy Duty Trucks | Diesel | Articulated 20 - 28 t | Euro I |  | CO |  | 0.06 | 0.5 | 12 | 53 | 0.014216 | -0.21502 | -1.0058 | 20.3338 | 0.0039846 | -0.096713 | 0.61105 | 0% | 0% | 50 | 4.2166
Heavy Duty Trucks | Diesel | Articulated 20 - 28 t | Euro I |  | CO |  | 0.06 | 1 | 12 | 43 | -0.034476 | 4.5282 | 14.317 | -11.9091 | 0.0055342 | 0.56087 | 0.71455 | 0% | 0% | 43 | 4.1355
Heavy Duty Trucks | Diesel | Articulated 20 - 28 t | Euro I |  | NOx |  | -0.06 | 0 | 12 | 86 | 1.4184e-05 | -0.0041493 | 0.34334 | 3.0692 | 3.2327e-05 | 0.0033525 | 0.039942 | 0% | 0% | 50 | 0.80695
Heavy Duty Trucks | Diesel | Articulated 20 - 28 t | Euro I |  | NOx |  | -0.06 | 0.5 | 12 | 86 | 6.8353e-06 | -0.0026843 | 1.9732 | -7.0778 | 0.00076231 | 0.0052506 | 0.052344 | 0% | 0% | 50 | 0.77208
Heavy Duty Trucks | Diesel | Articulated 20 - 28 t | Euro I |  | NOx |  | -0.06 | 1 | 12 | 86 | -0.00021242 | 0.015548 | 2.6716 | -1.4345 | 0.0012699 | 0.0057435 | 0.21641 | 0% | 0% | 50 | 0.78552
Heavy Duty Trucks | Diesel | Articulated 20 - 28 t | Euro I |  | NOx |  | -0.04 | 0 | 12 | 86 | -0.0010603 | 0.07762 | 4.0994 | 0.40009 | 0.00091932 | 0.034783 | 0.056898 | 0% | 0% | 50 | 1.3036
Heavy Duty Trucks | Diesel | Articulated 20 - 28 t | Euro I |  | NOx |  | -0.04 | 0.5 | 12 | 86 | -0.00068432 | 0.039814 | 3.4518 | -1.8515 | 0.00059544 | 0.023632 | 0.097241 | 0% | 0% | 50 | 1.3351
Heavy Duty Trucks | Diesel | Articulated 20 - 28 t | Euro I |  | NOx |  | -0.04 | 1 | 12 | 86 | -0.00058291 | 0.031738 | 3.0136 | -1.6197 | 0.00048456 | 0.017118 | 0.12685 | 0% | 0% | 50 | 1.4178
Heavy Duty Trucks | Diesel | Articulated 20 - 28 t | Euro I |  | NOx |  | -0.02 | 0 | 12 | 86 | -0.0024084 | 1.3886 | -12.9665 | -24.0565 | 0.0085533 | -0.053045 | -0.46658 | 0% | 0% | 50 | 2.7353
Heavy Duty Trucks | Diesel | Articulated 20 - 28 t | Euro I |  | NOx |  | -0.02 | 0.5 | 12 | 86 | -0.00048671 | 0.035967 | 2.795 | 4.8852 | 0.00013103 | 0.014767 | 0.13002 | 0% | 0% | 50 | 2.905
Heavy Duty Trucks | Diesel | Articulated 20 - 28 t | Euro I |  | NOx |  | -0.02 | 1 | 12 | 86 | 5.0317e-05 | -0.020267 | 1.4835 | -9.2877 | -6.5724e-05 | 0.0063264 | -0.025155 | 0% | 0% | 50 | 3.2333
Heavy Duty Trucks | Diesel | Articulated 20 - 28 t | Euro I |  | NOx |  | 0 | 0 | 12 | 86 | 0.0015362 | 0.023017 | 4.0905 | 12.811 | 0.00025922 | 0.013094 | 0.22576 | 0% | 0% | 50 | 6.1094
Heavy Duty Trucks | Diesel | Articulated 20 - 28 t | Euro I |  | NOx |  | 0 | 0.5 | 12 | 86 | -0.0015897 | 0.12431 | 18.175 | 63.6201 | -0.00044133 | 0.061072 | 0.90192 | 0% | 0% | 50 | 7.6041
Heavy Duty Trucks | Diesel | Articulated 20 - 28 t | Euro I |  | NOx |  | 0 | 1 | 12 | 86 | 0.00060595 | 0.31376 | 9.2671 | 9.5681 | 0.00034918 | 0.036311 | 0.28949 | 0% | 0% | 50 | 8.9529
Heavy Duty Trucks | Diesel | Articulated 20 - 28 t | Euro I |  | NOx |  | 0.02 | 0 | 12 | 86 | 0.00032679 | 0.2629 | 14.8009 | 43.0226 | -0.00016242 | 0.051442 | 0.67595 | 0% | 0% | 50 | 10.4234
Heavy Duty Trucks | Diesel | Articulated 20 - 28 t | Euro I |  | NOx |  | 0.02 | 0.5 | 12 | 86 | 0.053722 | 1.0196 | -7.529 | -40.4481 | 0.0047911 | 0.019706 | -0.50267 | 0% | 0% | 50 | 14.2006
Heavy Duty Trucks | Diesel | Articulated 20 - 28 t | Euro I |  | NOx |  | 0.02 | 1 | 12 | 82 | -0.00052509 | 0.13186 | 6.3385 | 9.9437 | -4.9626e-05 | 0.011793 | 0.20493 | 0% | 0% | 50 | 17.624
Heavy Duty Trucks | Diesel | Articulated 20 - 28 t | Euro I |  | NOx |  | 0.04 | 0 | 12 | 86 | 0.001478 | 0.51208 | 4.2056 | 18.5811 | 0.00011853 | 0.037055 | 0.10901 | 0% | 0% | 50 | 15.0023
Heavy Duty Trucks | Diesel | Articulated 20 - 28 t | Euro I |  | NOx |  | 0.04 | 0.5 | 12 | 73 | 0.0030239 | 0.52723 | 1.9484 | 5.1671 | 0.00018433 | 0.025121 | -0.00067988 | 0% | 0% | 50 | 20.9609
Heavy Duty Trucks | Diesel | Articulated 20 - 28 t | Euro I |  | NOx |  | 0.04 | 1 | 12 | 57 | 0.16141 | -1.0144 | -5.8479 | 1.808 | 0.0066057 | -0.073468 | 0.087871 | 0% | 0% | 50 | 26.8388
Heavy Duty Trucks | Diesel | Articulated 20 - 28 t | Euro I |  | NOx |  | 0.06 | 0 | 12 | 78 | 0.010063 | 1.4149 | 4.4086 | 7.1365 | 0.00056121 | 0.077634 | -0.09849 | 0% | 0% | 50 | 19.3694
Heavy Duty Trucks | Diesel | Articulated 20 - 28 t | Euro I |  | NOx |  | 0.06 | 0.5 | 12 | 53 | 0.0011453 | -0.059704 | 0.72078 | 3.9635 | 4.4036e-05 | -0.0024731 | 0.037757 | 0% | 0% | 50 | 28.0278
Heavy Duty Trucks | Diesel | Articulated 20 - 28 t | Euro I |  | NOx |  | 0.06 | 1 | 12 | 43 | -0.017613 | 0.74563 | 3.0246 | 0.11833 | -0.00052155 | 0.024 | 0.0036807 | 0% | 0% | 43 | 35.3697
Heavy Duty Trucks | Diesel | Articulated 20 - 28 t | Euro I |  | VOC |  | -0.06 | 0 | 12 | 86 | 1.4179e-05 | -0.0060386 | 0.8138 | 6.5149 | 0.00018007 | 0.052327 | 0.45856 | 0% | 0% | 50 | 0.19223
Heavy Duty Trucks | Diesel | Articulated 20 - 28 t | Euro I |  | VOC |  | -0.06 | 0.5 | 12 | 86 | 4.1128e-05 | -0.014233 | 2.3685 | -0.54286 | 0.00083506 | 0.1481 | 0.094233 | 0% | 0% | 50 | 0.18242
Heavy Duty Trucks | Diesel | Articulated 20 - 28 t | Euro I |  | VOC |  | -0.06 | 1 | 12 | 86 | -7.7359e-15 | 1.8867e-12 | 2.6788 | 1.7762e-09 | 0.0028949 | 0.15015 | 0.36951 | 0% | 0% | 50 | 0.17724
Heavy Duty Trucks | Diesel | Articulated 20 - 28 t | Euro I |  | VOC |  | -0.04 | 0 | 12 | 86 | -0.00025724 | 0.026867 | 1.98 | -2.8337 | 0.0023478 | 0.10708 | -0.10517 | 0% | 0% | 50 | 0.23597
Heavy Duty Trucks | Diesel | Articulated 20 - 28 t | Euro I |  | VOC |  | -0.04 | 0.5 | 12 | 86 | 1.8615e-05 | -0.0070342 | 0.83004 | 5.8394 | 0.00011102 | 0.044765 | 0.43133 | 0% | 0% | 50 | 0.21773
Heavy Duty Trucks | Diesel | Articulated 20 - 28 t | Euro I |  | VOC |  | -0.04 | 1 | 12 | 86 | 1.5661e-05 | -0.0059944 | 0.71918 | 5.1033 | 9.9005e-05 | 0.040648 | 0.38733 | 0% | 0% | 50 | 0.21021
Heavy Duty Trucks | Diesel | Articulated 20 - 28 t | Euro I |  | VOC |  | -0.02 | 0 | 12 | 86 | 1.1894e-17 | 1.3762e-15 | 2.0378 | -1.2763e-12 | -0.0002669 | 0.12715 | -0.16998 | 0% | 0% | 50 | 0.36914
Heavy Duty Trucks | Diesel | Articulated 20 - 28 t | Euro I |  | VOC |  | -0.02 | 0.5 | 12 | 86 | 2.1219e-06 | -0.0012655 | 0.27025 | 2.0984 | -1.0944e-05 | 0.014596 | 0.11917 | 0% | 0% | 50 | 0.30944
Heavy Duty Trucks | Diesel | Articulated 20 - 28 t | Euro I |  | VOC |  | -0.02 | 1 | 12 | 86 | -0.00036933 | 0.058098 | 3.4898 | 0.49826 | 0.003792 | 0.18275 | 0.21592 | 0% | 0% | 50 | 0.29104
Heavy Duty Trucks | Diesel | Articulated 20 - 28 t | Euro I |  | VOC |  | 0 | 0 | 12 | 86 | 0.00017353 | 0.10245 | 0.33067 | -3.8524 | 0.0032844 | 0.065393 | -0.51845 | 0% | 0% | 50 | 0.53
Heavy Duty Trucks | Diesel | Articulated 20 - 28 t | Euro I |  | VOC |  | 0 | 0.5 | 12 | 86 | 0.00030302 | 0.20971 | 2.278 | -7.8985 | 0.0064746 | 0.21416 | -1.0254 | 0% | 0% | 50 | 0.51656
Heavy Duty Trucks | Diesel | Articulated 20 - 28 t | Euro I |  | VOC |  | 0 | 1 | 12 | 86 | 0.00010934 | 0.067841 | 1.183 | -5.6986 | 0.0019357 | 0.09509 | -0.49869 | 0% | 0% | 50 | 0.52055
Heavy Duty Trucks | Diesel | Articulated 20 - 28 t | Euro I |  | VOC |  | 0.02 | 0 | 12 | 86 | 8.8513e-05 | 0.063246 | 0.51497 | -4.4826 | 0.0018311 | 0.048918 | -0.34897 | 0% | 0% | 50 | 0.57065
Heavy Duty Trucks | Diesel | Articulated 20 - 28 t | Euro I |  | VOC |  | 0.02 | 0.5 | 12 | 86 | 5.5043e-17 | 1.745e-15 | 3.5921 | 2.02e-11 | -0.0010241 | 0.16509 | 0.14806 | 0% | 0% | 50 | 0.61482
Heavy Duty Trucks | Diesel | Articulated 20 - 28 t | Euro I |  | VOC |  | 0.02 | 1 | 12 | 82 | 1.1997e-05 | 0.0066036 | 0.85194 | 5.1897 | -0.00010651 | 0.037041 | 0.31176 | 0% | 0% | 50 | 0.69348
Heavy Duty Trucks | Diesel | Articulated 20 - 28 t | Euro I |  | VOC |  | 0.04 | 0 | 12 | 86 | 2.008e-05 | 0.0035997 | 0.58959 | 3.9656 | -8.2242e-05 | 0.029054 | 0.1655 | 0% | 0% | 50 | 0.63649
Heavy Duty Trucks | Diesel | Articulated 20 - 28 t | Euro I |  | VOC |  | 0.04 | 0.5 | 12 | 73 | 8.4012e-06 | 0.0016389 | 0.1965 | 3.4979 | -2.7623e-05 | 0.0073348 | 0.17796 | 0% | 0% | 50 | 0.77665
Heavy Duty Trucks | Diesel | Articulated 20 - 28 t | Euro I |  | VOC |  | 0.04 | 1 | 12 | 57 | 0.00166 | 0.33514 | -0.21147 | 2.7685 | 0.00619 | 0.18346 | -0.97908 | 0% | 0% | 50 | 0.87671
Heavy Duty Trucks | Diesel | Articulated 20 - 28 t | Euro I |  | VOC |  | 0.06 | 0 | 12 | 78 | 6.6071e-05 | 0.023968 | 0.58427 | 3.7909 | 0.00024192 | 0.041879 | 0.068904 | 0% | 0% | 50 | 0.73118
Heavy Duty Trucks | Diesel | Articulated 20 - 28 t | Euro I |  | VOC |  | 0.06 | 0.5 | 12 | 53 | 0.00041224 | 0.11892 | 1.0066 | -8.3503 | 0.001983 | 0.096462 | -0.56178 | 0% | 0% | 50 | 0.84785
Heavy Duty Trucks | Diesel | Articulated 20 - 28 t | Euro I |  | VOC |  | 0.06 | 1 | 12 | 43 | 0.00033663 | 0.031469 | 0.023442 | 2.2989 | 0.00036286 | 0.021747 | -0.020394 | 0% | 0% | 43 | 1.2944
Heavy Duty Trucks | Diesel | Articulated 20 - 28 t | Euro I |  | EC |  | -0.06 | 0 | 12 | 86 | 6.151e-05 | -0.018265 | 3.7177 | -13.1598 | 0.00097102 | 0.0018149 | 0.08645 | 0% | 0% | 50 | 1.0347
Heavy Duty Trucks | Diesel | Articulated 20 - 28 t | Euro I |  | EC |  | -0.06 | 0.5 | 12 | 86 | 8.1463e-05 | -0.023621 | 4.1821 | -16.037 | 0.0010775 | 0.0010819 | 0.11031 | 0% | 0% | 50 | 1.009
Heavy Duty Trucks | Diesel | Articulated 20 - 28 t | Euro I |  | EC |  | -0.06 | 1 | 12 | 86 | 7.7688e-05 | -0.022407 | 3.7369 | -15.3306 | 0.00092647 | 0.00054335 | 0.10526 | 0% | 0% | 50 | 1.0227
Heavy Duty Trucks | Diesel | Articulated 20 - 28 t | Euro I |  | EC |  | -0.04 | 0 | 12 | 86 | 0.00028225 | -0.076436 | 5.816 | 30.5187 | 0.00020075 | 0.021781 | 0.3217 | 0% | 0% | 50 | 1.7307
Heavy Duty Trucks | Diesel | Articulated 20 - 28 t | Euro I |  | EC |  | -0.04 | 0.5 | 12 | 86 | 0.00051384 | -0.12993 | 9.0957 | 33.7129 | 0.00030877 | 0.025789 | 0.50238 | 0% | 0% | 50 | 1.7779
Heavy Duty Trucks | Diesel | Articulated 20 - 28 t | Euro I |  | EC |  | -0.04 | 1 | 12 | 86 | 0.00081714 | -0.20061 | 13.5662 | 36.3737 | 0.00043122 | 0.030355 | 0.73208 | 0% | 0% | 50 | 1.8949
Heavy Duty Trucks | Diesel | Articulated 20 - 28 t | Euro I |  | EC |  | -0.02 | 0 | 12 | 86 | -3.0469e-05 | 0.054443 | 2.9774 | -6.2401 | 0.00033913 | 0.012441 | 0.001827 | 0% | 0% | 50 | 3.7362
Heavy Duty Trucks | Diesel | Articulated 20 - 28 t | Euro I |  | EC |  | -0.02 | 0.5 | 12 | 86 | 5.1026e-05 | -0.015574 | 1.3864 | 5.7053 | -7.0535e-06 | 0.0034084 | 0.062024 | 0% | 0% | 50 | 3.9538
Heavy Duty Trucks | Diesel | Articulated 20 - 28 t | Euro I |  | EC |  | -0.02 | 1 | 12 | 86 | 0.00012049 | -0.039041 | 2.7098 | -20.1479 | -8.7205e-05 | 0.0084075 | -0.054561 | 0% | 0% | 50 | 4.4389
Heavy Duty Trucks | Diesel | Articulated 20 - 28 t | Euro I |  | EC |  | 0 | 0 | 12 | 86 | 1.5777e-05 | 0.017643 | 1.7813 | 6.9287 | -2.503e-05 | 0.007407 | 0.045344 | 0% | 0% | 50 | 8.0469
Heavy Duty Trucks | Diesel | Articulated 20 - 28 t | Euro I |  | EC |  | 0 | 0.5 | 12 | 86 | -0.00048376 | 0.042684 | 4.254 | 5.9296 | -0.00010341 | 0.0143 | 0.072602 | 0% | 0% | 50 | 10.0125
Heavy Duty Trucks | Diesel | Articulated 20 - 28 t | Euro I |  | EC |  | 0 | 1 | 12 | 86 | 0.0014953 | -0.011222 | -0.16842 | 14.3105 | 0.00020157 | -0.0062003 | 0.089142 | 0% | 0% | 50 | 11.6413
Heavy Duty Trucks | Diesel | Articulated 20 - 28 t | Euro I |  | EC |  | 0.02 | 0 | 12 | 86 | 0.00023659 | 0.096134 | 6.7265 | 27.2091 | -6.2047e-05 | 0.01846 | 0.21098 | 0% | 0% | 50 | 12.9425
Heavy Duty Trucks | Diesel | Articulated 20 - 28 t | Euro I |  | EC |  | 0.02 | 0.5 | 12 | 86 | 7.8671e-05 | 0.076476 | 4.3565 | 12.6958 | -2.7277e-05 | 0.0087037 | 0.11381 | 0% | 0% | 50 | 17.9511
Heavy Duty Trucks | Diesel | Articulated 20 - 28 t | Euro I |  | EC |  | 0.02 | 1 | 12 | 82 | -0.00014543 | 0.11714 | 5.8213 | 12.2175 | -2.8197e-05 | 0.0089268 | 0.13037 | 0% | 0% | 50 | 22.8337
Heavy Duty Trucks | Diesel | Articulated 20 - 28 t | Euro I |  | EC |  | 0.04 | 0 | 12 | 86 | 0.00011607 | 0.057779 | 2.9432 | 7.8275 | -2.3096e-05 | 0.0065188 | 0.073943 | 0% | 0% | 50 | 18.3517
Heavy Duty Trucks | Diesel | Articulated 20 - 28 t | Euro I |  | EC |  | 0.04 | 0.5 | 12 | 73 | 3.0214e-05 | 0.14348 | 5.8971 | 10.6421 | -2.8571e-05 | 0.008872 | 0.12591 | 0% | 0% | 50 | 26.8211
Heavy Duty Trucks | Diesel | Articulated 20 - 28 t | Euro I |  | EC |  | 0.04 | 1 | 12 | 57 | 0.017543 | 2.0821 | 12.4212 | 12.6777 | 0.00073286 | 0.05483 | 0.13116 | 0% | 0% | 50 | 34.1436
Heavy Duty Trucks | Diesel | Articulated 20 - 28 t | Euro I |  | EC |  | 0.06 | 0 | 12 | 78 | 0.0072593 | 0.69277 | 7.8051 | 8.2885 | 0.0002373 | 0.037372 | 0.039222 | 0% | 0% | 50 | 24.293
Heavy Duty Trucks | Diesel | Articulated 20 - 28 t | Euro I |  | EC |  | 0.06 | 0.5 | 12 | 53 | 0.01974 | 2.1192 | 10.1034 | 8.2197 | 0.00076827 | 0.05501 | 0.086454 | 0% | 0% | 50 | 34.8026
Heavy Duty Trucks | Diesel | Articulated 20 - 28 t | Euro I |  | EC |  | 0.06 | 1 | 12 | 43 | -0.074523 | 3.0046 | 15.1477 | -2.3354 | -0.0016986 | 0.075332 | 0.039389 | 0% | 0% | 43 | 47.0939
Heavy Duty Trucks | Diesel | Articulated 20 - 28 t | Euro I |  | CH4 | Urban Peak |  |  | 10 | 130 | 0 | 0 | 175 | 0 | 0 | 0 | 1000 | 0% | 0% | 50 | 0.175
Heavy Duty Trucks | Diesel | Articulated 20 - 28 t | Euro I |  | CH4 | Urban Off Peak |  |  | 10 | 130 | 0 | 0 | 175 | 0 | 0 | 0 | 1000 | 0% | 0% | 50 | 0.175
Heavy Duty Trucks | Diesel | Articulated 20 - 28 t | Euro I |  | CH4 | Rural |  |  | 10 | 130 | 0 | 0 | 80 | 0 | 0 | 0 | 1000 | 0% | 0% | 50 | 0.08
Heavy Duty Trucks | Diesel | Articulated 20 - 28 t | Euro I |  | CH4 | Highway |  |  | 10 | 130 | 0 | 0 | 70 | 0 | 0 | 0 | 1000 | 0% | 0% | 50 | 0.07
Heavy Duty Trucks | Diesel | Articulated 20 - 28 t | Euro I |  | NH3 | Urban Peak |  |  | 10 | 130 | 0 | 0 | 0.0029 | 0 | 0 | 0 | 1 | 0% | 0% | 50 | 0.0029
Heavy Duty Trucks | Diesel | Articulated 20 - 28 t | Euro I |  | NH3 | Urban Off Peak |  |  | 10 | 130 | 0 | 0 | 0.0029 | 0 | 0 | 0 | 1 | 0% | 0% | 50 | 0.0029
Heavy Duty Trucks | Diesel | Articulated 20 - 28 t | Euro I |  | NH3 | Rural |  |  | 10 | 130 | 0 | 0 | 0.0029 | 0 | 0 | 0 | 1 | 0% | 0% | 50 | 0.0029
Heavy Duty Trucks | Diesel | Articulated 20 - 28 t | Euro I |  | NH3 | Highway |  |  | 10 | 130 | 0 | 0 | 0.0029 | 0 | 0 | 0 | 1 | 0% | 0% | 50 | 0.0029
Heavy Duty Trucks | Diesel | Articulated 20 - 28 t | Euro I |  | N2O | Urban Peak |  |  | 10 | 130 | 0 | 0 | 0.011 | 0 | 0 | 0 | 1 | 0% | 0% | 50 | 0.011
Heavy Duty Trucks | Diesel | Articulated 20 - 28 t | Euro I |  | N2O | Urban Off Peak |  |  | 10 | 130 | 0 | 0 | 0.011 | 0 | 0 | 0 | 1 | 0% | 0% | 50 | 0.011
Heavy Duty Trucks | Diesel | Articulated 20 - 28 t | Euro I |  | N2O | Rural |  |  | 10 | 130 | 0 | 0 | 0.009 | 0 | 0 | 0 | 1 | 0% | 0% | 50 | 0.009
Heavy Duty Trucks | Diesel | Articulated 20 - 28 t | Euro I |  | N2O | Highway |  |  | 10 | 130 | 0 | 0 | 0.007 | 0 | 0 | 0 | 1 | 0% | 0% | 50 | 0.007
Heavy Duty Trucks | Diesel | Articulated 20 - 28 t | Euro II |  | CO |  | -0.06 | 0 | 12 | 86 | -1.1334e-06 | 7.334e-05 | 0.96792 | -3.8119 | 0.0010986 | 0.010291 | 0.091129 | 0% | 0% | 50 | 0.26625
Heavy Duty Trucks | Diesel | Articulated 20 - 28 t | Euro II |  | CO |  | -0.06 | 0.5 | 12 | 86 | 1.4401e-05 | -0.0051047 | 1.2889 | -6.1732 | 0.0012581 | 0.004013 | 0.18298 | 0% | 0% | 50 | 0.26812
Heavy Duty Trucks | Diesel | Articulated 20 - 28 t | Euro II |  | CO |  | -0.06 | 1 | 12 | 86 | 1.0652e-05 | -0.0040072 | 1.2414 | -5.775 | 0.0011625 | 0.0051012 | 0.15727 | 0% | 0% | 50 | 0.28691
Heavy Duty Trucks | Diesel | Articulated 20 - 28 t | Euro II |  | CO |  | -0.04 | 0 | 12 | 86 | -5.9641e-06 | 0.0019704 | 0.99342 | -3.8751 | 0.00088175 | 0.010754 | 0.06941 | 0% | 0% | 50 | 0.35552
Heavy Duty Trucks | Diesel | Articulated 20 - 28 t | Euro II |  | CO |  | -0.04 | 0.5 | 12 | 86 | -1.0547e-06 | -0.00065427 | 1.2379 | -5.8684 | 0.00092507 | 0.0073402 | 0.13457 | 0% | 0% | 50 | 0.38561
Heavy Duty Trucks | Diesel | Articulated 20 - 28 t | Euro II |  | CO |  | -0.04 | 1 | 12 | 86 | 9.1113e-06 | -0.0047959 | 1.8185 | -9.5144 | 0.0011602 | 0.0044846 | 0.21431 | 0% | 0% | 50 | 0.42264
Heavy Duty Trucks | Diesel | Articulated 20 - 28 t | Euro II |  | CO |  | -0.02 | 0 | 12 | 86 | 0.0002616 | -0.010345 | 0.78979 | 3.6507 | 0.00041691 | 0.0051396 | 0.27966 | 0% | 0% | 50 | 0.63307
Heavy Duty Trucks | Diesel | Articulated 20 - 28 t | Euro II |  | CO |  | -0.02 | 0.5 | 12 | 86 | 0.00013397 | -0.0013956 | 0.033216 | 5.0618 | 0.00039749 | -0.014009 | 0.28828 | 0% | 0% | 50 | 0.68709
Heavy Duty Trucks | Diesel | Articulated 20 - 28 t | Euro II |  | CO |  | -0.02 | 1 | 12 | 86 | 0.00060356 | -0.046393 | 1.7464 | 4.6006 | 0.00074001 | -0.025381 | 0.7795 | 0% | 0% | 50 | 0.75533
Heavy Duty Trucks | Diesel | Articulated 20 - 28 t | Euro II |  | CO |  | 0 | 0 | 12 | 86 | 4.0696e-16 | -1.6994e-14 | 4.7262 | 4.3082e-11 | -0.00085111 | 0.12137 | 0.32086 | 0% | 0% | 50 | 1.1091
Heavy Duty Trucks | Diesel | Articulated 20 - 28 t | Euro II |  | CO |  | 0 | 0.5 | 12 | 86 | 0.00086069 | -0.061734 | 2.1039 | 6.6671 | 0.0003576 | -0.013485 | 0.76 | 0% | 0% | 50 | 1.3292
Heavy Duty Trucks | Diesel | Articulated 20 - 28 t | Euro II |  | CO |  | 0 | 1 | 12 | 86 | 0.0028183 | -0.15378 | 2.6322 | 14.2689 | 0.001683 | -0.084386 | 1.4481 | 0% | 0% | 50 | 1.5833
Heavy Duty Trucks | Diesel | Articulated 20 - 28 t | Euro II |  | CO |  | 0.02 | 0 | 12 | 86 | 0.00019755 | 0.014247 | 1.7745 | 7.2905 | -3.5503e-05 | 0.033747 | 0.40115 | 0% | 0% | 50 | 1.5635
Heavy Duty Trucks | Diesel | Articulated 20 - 28 t | Euro II |  | CO |  | 0.02 | 0.5 | 12 | 86 | 0.0017483 | 0.010456 | -0.79079 | 8.1988 | 0.0013905 | -0.032129 | 0.25666 | 0% | 0% | 50 | 2.0064
Heavy Duty Trucks | Diesel | Articulated 20 - 28 t | Euro II |  | CO |  | 0.02 | 1 | 12 | 84 | 0.001064 | -0.072081 | 3.8582 | 2.8818 | 0.00049687 | -0.014375 | 0.86841 | 0% | 0% | 50 | 2.1352
Heavy Duty Trucks | Diesel | Articulated 20 - 28 t | Euro II |  | CO |  | 0.04 | 0 | 12 | 86 | -0.00028982 | 0.021333 | 0.51726 | -5.7802 | -0.00020752 | 0.020887 | -0.15017 | 0% | 0% | 50 | 1.9814
Heavy Duty Trucks | Diesel | Articulated 20 - 28 t | Euro II |  | CO |  | 0.04 | 0.5 | 12 | 76 | -0.0059485 | 1.4153 | -8.5202 | -19.7954 | 0.0048012 | 0.23924 | -2.2231 | 0% | 0% | 50 | 2.1607
Heavy Duty Trucks | Diesel | Articulated 20 - 28 t | Euro II |  | CO |  | 0.04 | 1 | 12 | 60 | 0.00046142 | -0.10706 | 7.5874 | 4.4725 | -3.8838e-05 | 0.0098535 | 1.1852 | 0% | 0% | 50 | 2.2
Heavy Duty Trucks | Diesel | Articulated 20 - 28 t | Euro II |  | CO |  | 0.06 | 0 | 12 | 82 | -0.0031997 | 0.93637 | 7.0829 | -2.53 | 0.0032718 | 0.26068 | 0.73315 | 0% | 0% | 50 | 2.0892
Heavy Duty Trucks | Diesel | Articulated 20 - 28 t | Euro II |  | CO |  | 0.06 | 0.5 | 12 | 59 | -0.0037224 | 0.87792 | 5.9252 | -2.2815 | 0.0031325 | 0.19044 | 0.40815 | 0% | 0% | 50 | 2.2785
Heavy Duty Trucks | Diesel | Articulated 20 - 28 t | Euro II |  | CO |  | 0.06 | 1 | 12 | 45 | -0.0019721 | 0.066212 | 2.4293 | -15.8131 | -0.00076181 | 0.048133 | -0.19909 | 0% | 0% | 45 | 2.508
Heavy Duty Trucks | Diesel | Articulated 20 - 28 t | Euro II |  | NOx |  | -0.06 | 0 | 12 | 86 | 2.2922e-05 | -0.0069726 | 0.60738 | 5.265 | 4.8215e-05 | 0.005663 | 0.064015 | 0% | 0% | 50 | 0.90091
Heavy Duty Trucks | Diesel | Articulated 20 - 28 t | Euro II |  | NOx |  | -0.06 | 0.5 | 12 | 86 | 1.2184e-06 | -0.00082945 | 1.9771 | -7.0572 | 0.00069964 | 0.0057466 | 0.0441 | 0% | 0% | 50 | 0.86396
Heavy Duty Trucks | Diesel | Articulated 20 - 28 t | Euro II |  | NOx |  | -0.06 | 1 | 12 | 86 | -0.00023225 | 0.019222 | 2.7433 | -1.7503 | 0.0011693 | 0.0081309 | 0.18196 | 0% | 0% | 50 | 0.87952
Heavy Duty Trucks | Diesel | Articulated 20 - 28 t | Euro II |  | NOx |  | -0.04 | 0 | 12 | 86 | -0.00085251 | 0.055247 | 4.3963 | -0.55646 | 0.00070707 | 0.033415 | 0.061671 | 0% | 0% | 50 | 1.4332
Heavy Duty Trucks | Diesel | Articulated 20 - 28 t | Euro II |  | NOx |  | -0.04 | 0.5 | 12 | 86 | -0.00071491 | 0.04275 | 3.6807 | -1.9392 | 0.00058496 | 0.02322 | 0.10024 | 0% | 0% | 50 | 1.4657
Heavy Duty Trucks | Diesel | Articulated 20 - 28 t | Euro II |  | NOx |  | -0.04 | 1 | 12 | 86 | -0.0011551 | 0.064965 | 6.037 | -3.2128 | 0.00090019 | 0.032571 | 0.22622 | 0% | 0% | 50 | 1.5427
Heavy Duty Trucks | Diesel | Articulated 20 - 28 t | Euro II |  | NOx |  | -0.02 | 0 | 12 | 86 | -0.00043563 | 0.15644 | 7.6672 | 6.3561 | 0.00089254 | 0.049656 | 0.16278 | 0% | 0% | 50 | 2.9788
Heavy Duty Trucks | Diesel | Articulated 20 - 28 t | Euro II |  | NOx |  | -0.02 | 0.5 | 12 | 86 | -0.0011713 | 0.087853 | 6.8049 | 12.6563 | 0.00030292 | 0.033704 | 0.29114 | 0% | 0% | 50 | 3.1176
Heavy Duty Trucks | Diesel | Articulated 20 - 28 t | Euro II |  | NOx |  | -0.02 | 1 | 12 | 86 | -0.0021437 | 0.13148 | 11.045 | 17.5022 | 0.00034994 | 0.046514 | 0.47824 | 0% | 0% | 50 | 3.4277
Heavy Duty Trucks | Diesel | Articulated 20 - 28 t | Euro II |  | NOx |  | 0 | 0 | 12 | 86 | -2.6796e-05 | 0.073361 | 6.779 | 29.3718 | -9.6718e-05 | 0.031323 | 0.32815 | 0% | 0% | 50 | 6.6369
Heavy Duty Trucks | Diesel | Articulated 20 - 28 t | Euro II |  | NOx |  | 0 | 0.5 | 12 | 86 | -0.0012474 | 0.072264 | 13.2892 | 48.4134 | -0.00033342 | 0.040954 | 0.61972 | 0% | 0% | 50 | 8.0442
Heavy Duty Trucks | Diesel | Articulated 20 - 28 t | Euro II |  | NOx |  | 0 | 1 | 12 | 86 | 0.00052106 | 0.23176 | 7.1514 | 13.9298 | 0.00025571 | 0.026339 | 0.23023 | 0% | 0% | 50 | 9.294
Heavy Duty Trucks | Diesel | Articulated 20 - 28 t | Euro II |  | NOx |  | 0.02 | 0 | 12 | 86 | 2.4423e-05 | 0.11666 | 6.7175 | 18.8483 | -6.5335e-05 | 0.021287 | 0.28103 | 0% | 0% | 50 | 10.9884
Heavy Duty Trucks | Diesel | Articulated 20 - 28 t | Euro II |  | NOx |  | 0.02 | 0.5 | 12 | 86 | 0.0050773 | 0.87134 | 2.1083 | -27.5901 | 0.00055647 | 0.057062 | -0.28507 | 0% | 0% | 50 | 14.6032
Heavy Duty Trucks | Diesel | Articulated 20 - 28 t | Euro II |  | NOx |  | 0.02 | 1 | 12 | 84 | 0.0011871 | 0.18848 | 3.441 | 7.7938 | 9.7092e-05 | 0.011316 | 0.091599 | 0% | 0% | 50 | 17.7633
Heavy Duty Trucks | Diesel | Articulated 20 - 28 t | Euro II |  | NOx |  | 0.04 | 0 | 12 | 86 | 0.0049176 | 1.3205 | 14.1604 | 40.1876 | 0.00039162 | 0.095697 | 0.28847 | 0% | 0% | 50 | 15.4128
Heavy Duty Trucks | Diesel | Articulated 20 - 28 t | Euro II |  | NOx |  | 0.04 | 0.5 | 12 | 76 | 0.016919 | 0.18493 | -1.3589 | -7.6106 | 0.0009443 | 0.0018968 | -0.068288 | 0% | 0% | 50 | 20.9584
Heavy Duty Trucks | Diesel | Articulated 20 - 28 t | Euro II |  | NOx |  | 0.04 | 1 | 12 | 60 | 0.03459 | 4.7787 | 1.2292 | -7.0639 | 0.0019422 | 0.16222 | -0.46211 | 0% | 0% | 50 | 26.1107
Heavy Duty Trucks | Diesel | Articulated 20 - 28 t | Euro II |  | NOx |  | 0.06 | 0 | 12 | 82 | 0.0026123 | 0.50407 | 2.4074 | 7.0001 | 0.00017701 | 0.026131 | 0.0051875 | 0% | 0% | 50 | 19.5417
Heavy Duty Trucks | Diesel | Articulated 20 - 28 t | Euro II |  | NOx |  | 0.06 | 0.5 | 12 | 59 | 0.0040543 | 0.49254 | -0.23245 | -9.9114 | 0.00019702 | 0.017393 | -0.087123 | 0% | 0% | 50 | 26.9251
Heavy Duty Trucks | Diesel | Articulated 20 - 28 t | Euro II |  | NOx |  | 0.06 | 1 | 12 | 45 | 0.004709 | -0.2341 | 2.4103 | 16.5338 | 0.00014556 | -0.0079139 | 0.11115 | 0% | 0% | 45 | 35.7305
Heavy Duty Trucks | Diesel | Articulated 20 - 28 t | Euro II |  | VOC |  | -0.06 | 0 | 12 | 86 | 8.4185e-06 | -0.0046317 | 0.86924 | 6.8551 | 0.0001541 | 0.08151 | 0.66002 | 0% | 0% | 50 | 0.15541
Heavy Duty Trucks | Diesel | Articulated 20 - 28 t | Euro II |  | VOC |  | -0.06 | 0.5 | 12 | 86 | 5.0136e-06 | -0.0029767 | 0.61115 | 4.8397 | 0.00010817 | 0.06068 | 0.48495 | 0% | 0% | 50 | 0.15085
Heavy Duty Trucks | Diesel | Articulated 20 - 28 t | Euro II |  | VOC |  | -0.06 | 1 | 12 | 86 | 3.2831e-06 | -0.0018922 | 0.38187 | 2.9739 | 5.3201e-05 | 0.038883 | 0.31199 | 0% | 0% | 50 | 0.14857
Heavy Duty Trucks | Diesel | Articulated 20 - 28 t | Euro II |  | VOC |  | -0.04 | 0 | 12 | 86 | 5.2227e-06 | -0.0022113 | 0.30717 | 2.2284 | 1.5164e-05 | 0.023438 | 0.2141 | 0% | 0% | 50 | 0.17855
Heavy Duty Trucks | Diesel | Articulated 20 - 28 t | Euro II |  | VOC |  | -0.04 | 0.5 | 12 | 86 | 4.478e-06 | -0.0019373 | 0.27616 | 2.0259 | 2.0903e-05 | 0.022225 | 0.19917 | 0% | 0% | 50 | 0.16952
Heavy Duty Trucks | Diesel | Articulated 20 - 28 t | Euro II |  | VOC |  | -0.04 | 1 | 12 | 86 | 7.612e-06 | -0.0035583 | 0.55858 | 4.2079 | 5.5729e-05 | 0.047695 | 0.40888 | 0% | 0% | 50 | 0.16497
Heavy Duty Trucks | Diesel | Articulated 20 - 28 t | Euro II |  | VOC |  | -0.02 | 0 | 12 | 86 | 7.5103e-06 | 0.0028323 | 0.38916 | 2.6451 | 0.00022561 | 0.032673 | 0.18383 | 0% | 0% | 50 | 0.25297
Heavy Duty Trucks | Diesel | Articulated 20 - 28 t | Euro II |  | VOC |  | -0.02 | 0.5 | 12 | 86 | -1.4383e-05 | 0.0049441 | -0.21503 | 3.0152 | 0.00032144 | -0.015646 | 0.23285 | 0% | 0% | 50 | 0.22243
Heavy Duty Trucks | Diesel | Articulated 20 - 28 t | Euro II |  | VOC |  | -0.02 | 1 | 12 | 86 | 4.6481e-06 | -0.0020914 | 0.29832 | 2.2643 | -4.7145e-05 | 0.022349 | 0.20616 | 0% | 0% | 50 | 0.20788
Heavy Duty Trucks | Diesel | Articulated 20 - 28 t | Euro II |  | VOC |  | 0 | 0 | 12 | 86 | 0.00012653 | 0.089058 | 1.7074 | -7.6124 | 0.0038586 | 0.1855 | -0.92474 | 0% | 0% | 50 | 0.35142
Heavy Duty Trucks | Diesel | Articulated 20 - 28 t | Euro II |  | VOC |  | 0 | 0.5 | 12 | 86 | 0.00019273 | 0.14824 | 1.8945 | -5.3201 | 0.0069804 | 0.23859 | -1.0326 | 0% | 0% | 50 | 0.34155
Heavy Duty Trucks | Diesel | Articulated 20 - 28 t | Euro II |  | VOC |  | 0 | 1 | 12 | 86 | 0.0001944 | 0.14279 | 1.5926 | -5.6558 | 0.0067268 | 0.21593 | -1.0408 | 0% | 0% | 50 | 0.34265
Heavy Duty Trucks | Diesel | Articulated 20 - 28 t | Euro II |  | VOC |  | 0.02 | 0 | 12 | 86 | 0.00010822 | 0.092239 | 0.88298 | -7.8942 | 0.0041585 | 0.10792 | -0.79901 | 0% | 0% | 50 | 0.374
Heavy Duty Trucks | Diesel | Articulated 20 - 28 t | Euro II |  | VOC |  | 0.02 | 0.5 | 12 | 86 | 1.432e-17 | -3.6229e-16 | 2.9822 | 5.7369e-12 | -0.0011496 | 0.20606 | 0.12109 | 0% | 0% | 50 | 0.39499
Heavy Duty Trucks | Diesel | Articulated 20 - 28 t | Euro II |  | VOC |  | 0.02 | 1 | 12 | 84 | 3.9407e-14 | -2.0863e-12 | 7.3581 | 7.7641e-09 | -0.0030142 | 0.47084 | 0.77217 | 0% | 0% | 50 | 0.43854
Heavy Duty Trucks | Diesel | Articulated 20 - 28 t | Euro II |  | VOC |  | 0.04 | 0 | 12 | 86 | -5.5906e-16 | 2.3398e-14 | 4.0452 | -8.5896e-10 | -0.0015479 | 0.27599 | 0.034145 | 0% | 0% | 50 | 0.40598
Heavy Duty Trucks | Diesel | Articulated 20 - 28 t | Euro II |  | VOC |  | 0.04 | 0.5 | 12 | 76 | -1.6336e-05 | 0.0018934 | 0.10691 | 3.2028 | -5.3789e-05 | 0.0073509 | 0.22219 | 0% | 0% | 50 | 0.49377
Heavy Duty Trucks | Diesel | Articulated 20 - 28 t | Euro II |  | VOC |  | 0.04 | 1 | 12 | 60 | 0.0025891 | 0.4827 | 4.8453 | 3.9907 | 0.0095333 | 0.76883 | -2.1366 | 0% | 0% | 50 | 0.59085
Heavy Duty Trucks | Diesel | Articulated 20 - 28 t | Euro II |  | VOC |  | 0.06 | 0 | 12 | 82 | 2.925e-05 | 0.0045336 | 0.66304 | 4.1582 | -0.00015452 | 0.047963 | 0.24958 | 0% | 0% | 50 | 0.46254
Heavy Duty Trucks | Diesel | Articulated 20 - 28 t | Euro II |  | VOC |  | 0.06 | 0.5 | 12 | 59 | -4.3057e-05 | 0.0019335 | 0.05226 | 3.0096 | -8.0739e-05 | 0.0031702 | 0.20781 | 0% | 0% | 50 | 0.61703
Heavy Duty Trucks | Diesel | Articulated 20 - 28 t | Euro II |  | VOC |  | 0.06 | 1 | 12 | 45 | 0.00064984 | 0.11676 | 0.33653 | -4.4594 | 0.0025395 | 0.11345 | -0.71752 | 0% | 0% | 45 | 0.71429
Heavy Duty Trucks | Diesel | Articulated 20 - 28 t | Euro II |  | EC |  | -0.06 | 0 | 12 | 86 | 9.3708e-05 | -0.030456 | 9.018 | -32.7569 | 0.0026407 | 0.010768 | 0.21646 | 0% | 0% | 50 | 0.96164
Heavy Duty Trucks | Diesel | Articulated 20 - 28 t | Euro II |  | EC |  | -0.06 | 0.5 | 12 | 86 | 0.00010929 | -0.034779 | 8.5332 | -33.6071 | 0.0024224 | 0.0079684 | 0.23614 | 0% | 0% | 50 | 0.95586
Heavy Duty Trucks | Diesel | Articulated 20 - 28 t | Euro II |  | EC |  | -0.06 | 1 | 12 | 86 | 0.00012722 | -0.040566 | 9.3551 | -39.0427 | 0.0025409 | 0.0075881 | 0.27721 | 0% | 0% | 50 | 0.97933
Heavy Duty Trucks | Diesel | Articulated 20 - 28 t | Euro II |  | EC |  | -0.04 | 0 | 12 | 86 | 0.00054102 | -0.14892 | 11.5999 | 53.7442 | 0.00037293 | 0.048356 | 0.74647 | 0% | 0% | 50 | 1.6066
Heavy Duty Trucks | Diesel | Articulated 20 - 28 t | Euro II |  | EC |  | -0.04 | 0.5 | 12 | 86 | 0.00156 | -0.40042 | 28.6077 | 89.9327 | 0.00092809 | 0.087067 | 1.8148 | 0% | 0% | 50 | 1.683
Heavy Duty Trucks | Diesel | Articulated 20 - 28 t | Euro II |  | EC |  | -0.04 | 1 | 12 | 86 | 0.0010047 | -0.25039 | 17.2654 | 37.8692 | 0.00053342 | 0.040525 | 1.0583 | 0% | 0% | 50 | 1.8142
Heavy Duty Trucks | Diesel | Articulated 20 - 28 t | Euro II |  | EC |  | -0.02 | 0 | 12 | 86 | -3.4064e-05 | 0.058014 | 3.1767 | -7.2069 | 0.00038756 | 0.014303 | 0.015219 | 0% | 0% | 50 | 3.4416
Heavy Duty Trucks | Diesel | Articulated 20 - 28 t | Euro II |  | EC |  | -0.02 | 0.5 | 12 | 86 | -0.0077404 | 1.4669 | -8.6585 | 1.7059 | 0.0054432 | -0.02667 | 0.093884 | 0% | 0% | 50 | 3.6683
Heavy Duty Trucks | Diesel | Articulated 20 - 28 t | Euro II |  | EC |  | -0.02 | 1 | 12 | 86 | 6.4651e-05 | -0.023041 | 1.6445 | -11.3006 | -5.5914e-05 | 0.0053689 | -0.028313 | 0% | 0% | 50 | 4.2664
Heavy Duty Trucks | Diesel | Articulated 20 - 28 t | Euro II |  | EC |  | 0 | 0 | 12 | 86 | 2.0888e-05 | 0.014536 | 1.4058 | 6.9954 | -1.8499e-05 | 0.0059213 | 0.055384 | 0% | 0% | 50 | 7.6172
Heavy Duty Trucks | Diesel | Articulated 20 - 28 t | Euro II |  | EC |  | 0 | 0.5 | 12 | 86 | -0.00046259 | 0.03225 | 3.087 | 3.6849 | -9.3657e-05 | 0.010956 | 0.062572 | 0% | 0% | 50 | 9.613
Heavy Duty Trucks | Diesel | Articulated 20 - 28 t | Euro II |  | EC |  | 0 | 1 | 12 | 86 | 0.0013761 | -0.0038435 | -0.19099 | 10.9223 | 0.00019396 | -0.0053884 | 0.074082 | 0% | 0% | 50 | 11.3125
Heavy Duty Trucks | Diesel | Articulated 20 - 28 t | Euro II |  | EC |  | 0.02 | 0 | 12 | 86 | 0.00012767 | 0.059785 | 3.7919 | 13.4641 | -3.6279e-05 | 0.010941 | 0.13289 | 0% | 0% | 50 | 12.5074
Heavy Duty Trucks | Diesel | Articulated 20 - 28 t | Euro II |  | EC |  | 0.02 | 0.5 | 12 | 86 | 6.2469e-05 | 0.083529 | 4.3818 | 11.2243 | -2.7796e-05 | 0.0090792 | 0.12553 | 0% | 0% | 50 | 17.5274
Heavy Duty Trucks | Diesel | Articulated 20 - 28 t | Euro II |  | EC |  | 0.02 | 1 | 12 | 84 | -0.00010902 | 0.1181 | 5.4823 | 10.4581 | -2.6042e-05 | 0.0087002 | 0.13339 | 0% | 0% | 50 | 22.4996
Heavy Duty Trucks | Diesel | Articulated 20 - 28 t | Euro II |  | EC |  | 0.04 | 0 | 12 | 86 | 0.00017306 | 0.077664 | 3.9532 | 10.489 | -2.7665e-05 | 0.0084609 | 0.11956 | 0% | 0% | 50 | 17.909
Heavy Duty Trucks | Diesel | Articulated 20 - 28 t | Euro II |  | EC |  | 0.04 | 0.5 | 12 | 76 | -0.00024514 | 0.59529 | 22.6978 | 33.3134 | -0.00010202 | 0.034218 | 0.53416 | 0% | 0% | 50 | 26.3897
Heavy Duty Trucks | Diesel | Articulated 20 - 28 t | Euro II |  | EC |  | 0.04 | 1 | 12 | 60 | 6.1853 | 1.1362 | 0.18031 | 0.69904 | 0.19976 | -1.0937 | 5.1782 | 0% | 0% | 50 | 34.4972
Heavy Duty Trucks | Diesel | Articulated 20 - 28 t | Euro II |  | EC |  | 0.06 | 0 | 12 | 82 | 0.00043462 | 0.25448 | 10.8569 | 21.4283 | -5.8448e-05 | 0.018536 | 0.28198 | 0% | 0% | 50 | 23.6161
Heavy Duty Trucks | Diesel | Articulated 20 - 28 t | Euro II |  | EC |  | 0.06 | 0.5 | 12 | 59 | -0.00036901 | 0.28316 | 8.3883 | 7.948 | -3.611e-05 | 0.010754 | 0.16175 | 0% | 0% | 50 | 35.7569
Heavy Duty Trucks | Diesel | Articulated 20 - 28 t | Euro II |  | EC |  | 0.06 | 1 | 12 | 45 | -0.01895 | 0.7194 | 12.4764 | -4.0656 | -0.00045593 | 0.020413 | 0.14544 | 0% | 0% | 45 | 45.3474
Heavy Duty Trucks | Diesel | Articulated 20 - 28 t | Euro II |  | CH4 | Urban Peak |  |  | 10 | 130 | 0 | 0 | 175 | 0 | 0 | 0 | 1000 | 36% | 0% | 50 | 0.112
Heavy Duty Trucks | Diesel | Articulated 20 - 28 t | Euro II |  | CH4 | Urban Off Peak |  |  | 10 | 130 | 0 | 0 | 175 | 0 | 0 | 0 | 1000 | 36% | 0% | 50 | 0.112
Heavy Duty Trucks | Diesel | Articulated 20 - 28 t | Euro II |  | CH4 | Rural |  |  | 10 | 130 | 0 | 0 | 80 | 0 | 0 | 0 | 1000 | 13% | 0% | 50 | 0.0696
Heavy Duty Trucks | Diesel | Articulated 20 - 28 t | Euro II |  | CH4 | Highway |  |  | 10 | 130 | 0 | 0 | 70 | 0 | 0 | 0 | 1000 | 7% | 0% | 50 | 0.0651
Heavy Duty Trucks | Diesel | Articulated 20 - 28 t | Euro II |  | NH3 | Urban Peak |  |  | 10 | 130 | 0 | 0 | 0.0029 | 0 | 0 | 0 | 1 | 0% | 0% | 50 | 0.0029
Heavy Duty Trucks | Diesel | Articulated 20 - 28 t | Euro II |  | NH3 | Urban Off Peak |  |  | 10 | 130 | 0 | 0 | 0.0029 | 0 | 0 | 0 | 1 | 0% | 0% | 50 | 0.0029
Heavy Duty Trucks | Diesel | Articulated 20 - 28 t | Euro II |  | NH3 | Rural |  |  | 10 | 130 | 0 | 0 | 0.0029 | 0 | 0 | 0 | 1 | 0% | 0% | 50 | 0.0029
Heavy Duty Trucks | Diesel | Articulated 20 - 28 t | Euro II |  | NH3 | Highway |  |  | 10 | 130 | 0 | 0 | 0.0029 | 0 | 0 | 0 | 1 | 0% | 0% | 50 | 0.0029
Heavy Duty Trucks | Diesel | Articulated 20 - 28 t | Euro II |  | N2O | Urban Peak |  |  | 10 | 130 | 0 | 0 | 0.011 | 0 | 0 | 0 | 1 | 0% | 0% | 50 | 0.011
Heavy Duty Trucks | Diesel | Articulated 20 - 28 t | Euro II |  | N2O | Urban Off Peak |  |  | 10 | 130 | 0 | 0 | 0.011 | 0 | 0 | 0 | 1 | 0% | 0% | 50 | 0.011
Heavy Duty Trucks | Diesel | Articulated 20 - 28 t | Euro II |  | N2O | Rural |  |  | 10 | 130 | 0 | 0 | 0.009 | 0 | 0 | 0 | 1 | 0% | 0% | 50 | 0.009
Heavy Duty Trucks | Diesel | Articulated 20 - 28 t | Euro II |  | N2O | Highway |  |  | 10 | 130 | 0 | 0 | 0.006 | 0 | 0 | 0 | 1 | 0% | 0% | 50 | 0.006
Heavy Duty Trucks | Diesel | Articulated 20 - 28 t | Euro III |  | CO |  | -0.06 | 0 | 12 | 86 | 4.4962e-05 | -0.0093784 | 0.91362 | 3.0458 | 0.00010705 | 0.014923 | 0.15076 | 0% | 0% | 50 | 0.5307
Heavy Duty Trucks | Diesel | Articulated 20 - 28 t | Euro III |  | CO |  | -0.06 | 0.5 | 12 | 86 | -1.0716e-05 | 0.0041583 | 1.1527 | -4.3813 | 0.00073669 | 0.010741 | 0.052867 | 0% | 0% | 50 | 0.5125
Heavy Duty Trucks | Diesel | Articulated 20 - 28 t | Euro III |  | CO |  | -0.06 | 1 | 12 | 86 | -1.1098e-05 | 0.0044367 | 1.1281 | -4.2349 | 0.00071991 | 0.010825 | 0.049021 | 0% | 0% | 50 | 0.51777
Heavy Duty Trucks | Diesel | Articulated 20 - 28 t | Euro III |  | CO |  | -0.04 | 0 | 12 | 86 | 5.6864e-05 | -0.0095917 | 0.9457 | 3.3244 | 9.9713e-05 | 0.012218 | 0.14956 | 0% | 0% | 50 | 0.66826
Heavy Duty Trucks | Diesel | Articulated 20 - 28 t | Euro III |  | CO |  | -0.04 | 0.5 | 12 | 86 | 9.3942e-05 | -0.017398 | 1.4321 | 3.8371 | 0.0001486 | 0.013797 | 0.27518 | 0% | 0% | 50 | 0.65381
Heavy Duty Trucks | Diesel | Articulated 20 - 28 t | Euro III |  | CO |  | -0.04 | 1 | 12 | 86 | 0.0001237 | -0.019746 | 1.3755 | 2.4577 | 0.00019357 | 0.0071643 | 0.28537 | 0% | 0% | 50 | 0.66221
Heavy Duty Trucks | Diesel | Articulated 20 - 28 t | Euro III |  | CO |  | -0.02 | 0 | 12 | 86 | 0.00047881 | -0.014314 | 0.96824 | 6.6828 | 0.00043383 | 0.0018019 | 0.26316 | 0% | 0% | 50 | 1.1011
Heavy Duty Trucks | Diesel | Articulated 20 - 28 t | Euro III |  | CO |  | -0.02 | 0.5 | 12 | 86 | 0.00036533 | -0.02256 | 1.6535 | 4.0249 | 0.00035878 | 0.0052111 | 0.33417 | 0% | 0% | 50 | 1.0186
Heavy Duty Trucks | Diesel | Articulated 20 - 28 t | Euro III |  | CO |  | -0.02 | 1 | 12 | 86 | 0.00017321 | 0.0021408 | -0.071211 | 8.3229 | 0.00042337 | -0.014717 | 0.2802 | 0% | 0% | 50 | 1.0539
Heavy Duty Trucks | Diesel | Articulated 20 - 28 t | Euro III |  | CO |  | 0 | 0 | 12 | 86 | 0.00079996 | -0.026613 | 1.8258 | 6.4819 | 0.00057693 | 0.0016062 | 0.41106 | 0% | 0% | 50 | 1.3574
Heavy Duty Trucks | Diesel | Articulated 20 - 28 t | Euro III |  | CO |  | 0 | 0.5 | 12 | 86 | 0.001455 | -0.059007 | 2.0431 | 7.7455 | 0.00088256 | -0.019656 | 0.60626 | 0% | 0% | 50 | 1.5767
Heavy Duty Trucks | Diesel | Articulated 20 - 28 t | Euro III |  | CO |  | 0 | 1 | 12 | 86 | 0.0010844 | -0.052689 | 1.2433 | 5.4617 | 0.00057447 | -0.021425 | 0.43634 | 0% | 0% | 50 | 1.7835
Heavy Duty Trucks | Diesel | Articulated 20 - 28 t | Euro III |  | CO |  | 0.02 | 0 | 12 | 86 | 0.00068837 | -0.015136 | 1.6143 | 5.1489 | 0.00043398 | 0.0055742 | 0.32655 | 0% | 0% | 50 | 1.5864
Heavy Duty Trucks | Diesel | Articulated 20 - 28 t | Euro III |  | CO |  | 0.02 | 0.5 | 12 | 86 | 0.00070118 | -0.018272 | 0.045535 | 10.1673 | 0.00049254 | -0.020136 | 0.33703 | 0% | 0% | 50 | 1.9378
Heavy Duty Trucks | Diesel | Articulated 20 - 28 t | Euro III |  | CO |  | 0.02 | 1 | 12 | 85 | 0.0017066 | 0.0067659 | 0.30141 | 21.9138 | 0.0014738 | -0.038752 | 0.72554 | 0% | 0% | 50 | 2.1616
Heavy Duty Trucks | Diesel | Articulated 20 - 28 t | Euro III |  | CO |  | 0.04 | 0 | 12 | 86 | 0.00046392 | 0.17682 | 1.3656 | -9.3352 | 0.0012562 | 0.065259 | -0.3522 | 0% | 0% | 50 | 1.8475
Heavy Duty Trucks | Diesel | Articulated 20 - 28 t | Euro III |  | CO |  | 0.04 | 0.5 | 12 | 78 | -0.00068042 | 0.21302 | 3.6702 | 2.8715 | 0.00097549 | 0.065969 | 0.34117 | 0% | 0% | 50 | 2.0857
Heavy Duty Trucks | Diesel | Articulated 20 - 28 t | Euro III |  | CO |  | 0.04 | 1 | 12 | 61 | 0.00039261 | -0.092454 | 6.4439 | 5.5217 | -8.3414e-05 | 0.013332 | 0.89595 | 0% | 0% | 50 | 2.1515
Heavy Duty Trucks | Diesel | Articulated 20 - 28 t | Euro III |  | CO |  | 0.06 | 0 | 12 | 83 | -1.0687e-05 | -0.0097585 | 1.9052 | 4.2669 | -0.00010179 | 0.01405 | 0.32187 | 0% | 0% | 50 | 1.917
Heavy Duty Trucks | Diesel | Articulated 20 - 28 t | Euro III |  | CO |  | 0.06 | 0.5 | 12 | 59 | -0.0026695 | 0.50534 | -4.6688 | -8.2557 | 0.0018461 | 0.054493 | -0.85711 | 0% | 0% | 50 | 2.1225
Heavy Duty Trucks | Diesel | Articulated 20 - 28 t | Euro III |  | CO |  | 0.06 | 1 | 12 | 46 | -0.012443 | 1.1269 | 10.1572 | -0.96687 | 0.0025062 | 0.20159 | 0.80754 | 0% | 0% | 46 | 2.317
Heavy Duty Trucks | Diesel | Articulated 20 - 28 t | Euro III |  | NOx |  | -0.06 | 0 | 12 | 86 | 5.2912e-05 | -0.0075629 | 0.63183 | 3.4749 | 9.6547e-05 | 0.0053841 | 0.047318 | 0% | 0% | 50 | 0.8164
Heavy Duty Trucks | Diesel | Articulated 20 - 28 t | Euro III |  | NOx |  | -0.06 | 0.5 | 12 | 86 | -5.3948e-06 | 0.0018554 | 1.5221 | -4.8354 | 0.00062883 | 0.0060411 | 0.020881 | 0% | 0% | 50 | 0.79404
Heavy Duty Trucks | Diesel | Articulated 20 - 28 t | Euro III |  | NOx |  | -0.06 | 1 | 12 | 86 | -3.8481e-06 | 0.0011982 | 1.4933 | -4.9855 | 0.00060204 | 0.0057199 | 0.026857 | 0% | 0% | 50 | 0.79425
Heavy Duty Trucks | Diesel | Articulated 20 - 28 t | Euro III |  | NOx |  | -0.04 | 0 | 12 | 86 | 2.5311e-05 | -0.015195 | 1.8547 | 2.9198 | 5.5464e-05 | 0.015117 | 0.045285 | 0% | 0% | 50 | 1.2946
Heavy Duty Trucks | Diesel | Articulated 20 - 28 t | Euro III |  | NOx |  | -0.04 | 0.5 | 12 | 86 | 2.7585e-05 | -0.0083255 | 0.73079 | 4.0139 | 2.3907e-05 | 0.0047671 | 0.061228 | 0% | 0% | 50 | 1.2905
Heavy Duty Trucks | Diesel | Articulated 20 - 28 t | Euro III |  | NOx |  | -0.04 | 1 | 12 | 86 | 4.806e-05 | -0.013663 | 1.1118 | 4.8802 | 3.4763e-05 | 0.00601 | 0.093491 | 0% | 0% | 50 | 1.3442
Heavy Duty Trucks | Diesel | Articulated 20 - 28 t | Euro III |  | NOx |  | -0.02 | 0 | 12 | 86 | 0.00021338 | -0.015568 | 4.5933 | 12.4293 | 0.00010404 | 0.028124 | 0.17907 | 0% | 0% | 50 | 2.491
Heavy Duty Trucks | Diesel | Articulated 20 - 28 t | Euro III |  | NOx |  | -0.02 | 0.5 | 12 | 86 | 4.5934e-05 | -0.014103 | 1.2345 | 5.5216 | -1.8168e-05 | 0.0049353 | 0.088426 | 0% | 0% | 50 | 2.6041
Heavy Duty Trucks | Diesel | Articulated 20 - 28 t | Euro III |  | NOx |  | -0.02 | 1 | 12 | 86 | -0.0011127 | 0.085214 | 6.576 | 11.1257 | 0.00033539 | 0.034681 | 0.28167 | 0% | 0% | 50 | 2.9001
Heavy Duty Trucks | Diesel | Articulated 20 - 28 t | Euro III |  | NOx |  | 0 | 0 | 12 | 86 | -0.00046958 | 0.13545 | 7.1426 | 1.2871 | -0.00016547 | 0.054888 | 0.052572 | 0% | 0% | 50 | 5.3568
Heavy Duty Trucks | Diesel | Articulated 20 - 28 t | Euro III |  | NOx |  | 0 | 0.5 | 12 | 86 | 0.0019945 | 0.34008 | 9.3485 | 15.5356 | 0.00076459 | 0.054965 | 0.26878 | 0% | 0% | 50 | 6.4216
Heavy Duty Trucks | Diesel | Articulated 20 - 28 t | Euro III |  | NOx |  | 0 | 1 | 12 | 86 | 0.00098467 | 0.26234 | 7.2151 | 8.7855 | 0.00047119 | 0.033978 | 0.21957 | 0% | 0% | 50 | 7.4179
Heavy Duty Trucks | Diesel | Articulated 20 - 28 t | Euro III |  | NOx |  | 0.02 | 0 | 12 | 86 | 0.0017248 | 0.44501 | 6.7001 | 19.3312 | 0.00030702 | 0.060063 | 0.12347 | 0% | 0% | 50 | 8.6409
Heavy Duty Trucks | Diesel | Articulated 20 - 28 t | Euro III |  | NOx |  | 0.02 | 0.5 | 12 | 86 | 0.0018068 | 0.32975 | -0.34739 | -23.9601 | 0.00031982 | 0.024945 | -0.24602 | 0% | 0% | 50 | 11.2052
Heavy Duty Trucks | Diesel | Articulated 20 - 28 t | Euro III |  | NOx |  | 0.02 | 1 | 12 | 85 | 0.0043251 | 0.68104 | -3.885 | -57.4496 | 0.00059909 | 0.039481 | -0.55447 | 0% | 0% | 50 | 13.6533
Heavy Duty Trucks | Diesel | Articulated 20 - 28 t | Euro III |  | NOx |  | 0.04 | 0 | 12 | 86 | 0.022566 | 3.976 | -0.53423 | -15.8246 | 0.0036234 | 0.27633 | -1.2309 | 0% | 0% | 50 | 11.7521
Heavy Duty Trucks | Diesel | Articulated 20 - 28 t | Euro III |  | NOx |  | 0.04 | 0.5 | 12 | 78 | 0.0078506 | 1.193 | 8.3669 | -35.169 | 0.00051009 | 0.088106 | -0.25818 | 0% | 0% | 50 | 16.0339
Heavy Duty Trucks | Diesel | Articulated 20 - 28 t | Euro III |  | NOx |  | 0.04 | 1 | 12 | 61 | 0.0013237 | 0.12728 | 1.2991 | 3.2628 | 6.9706e-05 | 0.006798 | 0.021751 | 0% | 0% | 50 | 20.5954
Heavy Duty Trucks | Diesel | Articulated 20 - 28 t | Euro III |  | NOx |  | 0.06 | 0 | 12 | 83 | 0.016236 | 2.5395 | 9.8661 | -21.8605 | 0.0014955 | 0.17495 | -0.49224 | 0% | 0% | 50 | 14.7565
Heavy Duty Trucks | Diesel | Articulated 20 - 28 t | Euro III |  | NOx |  | 0.06 | 0.5 | 12 | 59 | 0.00081063 | 0.1491 | 0.82451 | 3.4818 | 4.9127e-05 | 0.0073277 | 0.0088206 | 0% | 0% | 50 | 20.8341
Heavy Duty Trucks | Diesel | Articulated 20 - 28 t | Euro III |  | NOx |  | 0.06 | 1 | 12 | 46 | 0.0062211 | 0.67069 | 1.1933 | -4.2771 | 0.0002791 | 0.024136 | -0.058441 | 0% | 0% | 46 | 27.4699
Heavy Duty Trucks | Diesel | Articulated 20 - 28 t | Euro III |  | VOC |  | -0.06 | 0 | 12 | 86 | -3.6198e-06 | -0.00065756 | 0.92102 | 7.0103 | 0.00052537 | 0.097946 | 0.60057 | 0% | 0% | 50 | 0.14965
Heavy Duty Trucks | Diesel | Articulated 20 - 28 t | Euro III |  | VOC |  | -0.06 | 0.5 | 12 | 86 | -2.4059e-05 | 0.025025 | 1.613 | -6.0071 | 0.0050358 | 0.13877 | -0.49756 | 0% | 0% | 50 | 0.14103
Heavy Duty Trucks | Diesel | Articulated 20 - 28 t | Euro III |  | VOC |  | -0.06 | 1 | 12 | 86 | -1.8734e-05 | 0.02212 | 1.2777 | -5.5409 | 0.00431 | 0.11896 | -0.52107 | 0% | 0% | 50 | 0.1374
Heavy Duty Trucks | Diesel | Articulated 20 - 28 t | Euro III |  | VOC |  | -0.04 | 0 | 12 | 86 | 1.7625e-06 | -0.0013161 | 0.32627 | 4.3771 | 6.8078e-05 | 0.029249 | 0.36311 | 0% | 0% | 50 | 0.17658
Heavy Duty Trucks | Diesel | Articulated 20 - 28 t | Euro III |  | VOC |  | -0.04 | 0.5 | 12 | 86 | 2.6232e-06 | -0.0023324 | 0.65592 | 4.6401 | 0.00016545 | 0.06212 | 0.41191 | 0% | 0% | 50 | 0.16245
Heavy Duty Trucks | Diesel | Articulated 20 - 28 t | Euro III |  | VOC |  | -0.04 | 1 | 12 | 86 | -5.7508e-07 | -0.0011513 | 0.64894 | 4.9068 | 0.00026091 | 0.066669 | 0.43808 | 0% | 0% | 50 | 0.15554
Heavy Duty Trucks | Diesel | Articulated 20 - 28 t | Euro III |  | VOC |  | -0.02 | 0 | 12 | 86 | 0.00052351 | -0.0039964 | 3.1186 | 2.9426 | 0.0027233 | 0.19649 | 0.42471 | 0% | 0% | 50 | 0.25129
Heavy Duty Trucks | Diesel | Articulated 20 - 28 t | Euro III |  | VOC |  | -0.02 | 0.5 | 12 | 86 | -1.0355e-17 | 8.1826e-15 | 2.0265 | 1.3882e-12 | 0.00029875 | 0.17898 | -0.15157 | 0% | 0% | 50 | 0.21233
Heavy Duty Trucks | Diesel | Articulated 20 - 28 t | Euro III |  | VOC |  | -0.02 | 1 | 12 | 86 | 4.6699e-16 | -3.0458e-13 | 3.0255 | -6.0579e-11 | 0.00072596 | 0.27234 | -0.16935 | 0% | 0% | 50 | 0.19822
Heavy Duty Trucks | Diesel | Articulated 20 - 28 t | Euro III |  | VOC |  | 0 | 0 | 12 | 86 | 9.6166e-05 | 0.086912 | 1.9625 | -7.2785 | 0.0042484 | 0.19725 | -0.88207 | 0% | 0% | 50 | 0.32665
Heavy Duty Trucks | Diesel | Articulated 20 - 28 t | Euro III |  | VOC |  | 0 | 0.5 | 12 | 86 | 0.00010875 | 0.09394 | 2.0833 | -7.4111 | 0.0047693 | 0.2226 | -1.015 | 0% | 0% | 50 | 0.31327
Heavy Duty Trucks | Diesel | Articulated 20 - 28 t | Euro III |  | VOC |  | 0 | 1 | 12 | 86 | 0.00016454 | 0.14071 | 1.8711 | -4.4328 | 0.0074774 | 0.24297 | -1.0114 | 0% | 0% | 50 | 0.30939
Heavy Duty Trucks | Diesel | Articulated 20 - 28 t | Euro III |  | VOC |  | 0.02 | 0 | 12 | 86 | 6.0833e-05 | 0.065828 | 0.97719 | -5.3545 | 0.0032662 | 0.10072 | -0.55233 | 0% | 0% | 50 | 0.34101
Heavy Duty Trucks | Diesel | Articulated 20 - 28 t | Euro III |  | VOC |  | 0.02 | 0.5 | 12 | 86 | 7.313e-06 | 0.0027318 | 0.57792 | 3.6168 | -8.7151e-05 | 0.04404 | 0.27688 | 0% | 0% | 50 | 0.35609
Heavy Duty Trucks | Diesel | Articulated 20 - 28 t | Euro III |  | VOC |  | 0.02 | 1 | 12 | 85 | 6.0426e-06 | 0.0022796 | 0.36948 | 2.9761 | -6.9786e-05 | 0.027434 | 0.25076 | 0% | 0% | 50 | 0.38542
Heavy Duty Trucks | Diesel | Articulated 20 - 28 t | Euro III |  | VOC |  | 0.04 | 0 | 12 | 86 | -3.2728e-15 | -2.7312e-13 | 3.4344 | -6.6689e-09 | -0.0013113 | 0.25425 | -0.054012 | 0% | 0% | 50 | 0.36612
Heavy Duty Trucks | Diesel | Articulated 20 - 28 t | Euro III |  | VOC |  | 0.04 | 0.5 | 12 | 78 | 6.9012e-05 | 0.026623 | 0.80376 | 3.1716 | 0.00058814 | 0.080783 | 0.11005 | 0% | 0% | 50 | 0.4219
Heavy Duty Trucks | Diesel | Articulated 20 - 28 t | Euro III |  | VOC |  | 0.04 | 1 | 12 | 61 | 0.0014863 | 0.41389 | 0.74157 | -1.8844 | 0.01416 | 0.41487 | -2.2031 | 0% | 0% | 50 | 0.46559
Heavy Duty Trucks | Diesel | Articulated 20 - 28 t | Euro III |  | VOC |  | 0.06 | 0 | 12 | 83 | 2.2995e-05 | 0.0050375 | 0.82409 | 5.1462 | -0.00016641 | 0.062105 | 0.3588 | 0% | 0% | 50 | 0.40563
Heavy Duty Trucks | Diesel | Articulated 20 - 28 t | Euro III |  | VOC |  | 0.06 | 0.5 | 12 | 59 | 0.00028874 | 0.067845 | 0.33733 | -3.463 | 0.0019348 | 0.094122 | -0.67035 | 0% | 0% | 50 | 0.49388
Heavy Duty Trucks | Diesel | Articulated 20 - 28 t | Euro III |  | VOC |  | 0.06 | 1 | 12 | 46 | 0.00063095 | 0.1198 | 0.40255 | -4.8807 | 0.0032159 | 0.14224 | -0.95901 | 0% | 0% | 46 | 0.57653
Heavy Duty Trucks | Diesel | Articulated 20 - 28 t | Euro III |  | EC |  | -0.06 | 0 | 12 | 86 | -5.5528e-05 | 0.020669 | 8.5525 | -29.534 | 0.0019764 | 0.023974 | 0.087213 | 0% | 0% | 50 | 1.4223
Heavy Duty Trucks | Diesel | Articulated 20 - 28 t | Euro III |  | EC |  | -0.06 | 0.5 | 12 | 86 | -3.851e-05 | 0.012123 | 8.8205 | -33.1032 | 0.0019727 | 0.021968 | 0.13423 | 0% | 0% | 50 | 1.4062
Heavy Duty Trucks | Diesel | Articulated 20 - 28 t | Euro III |  | EC |  | -0.06 | 1 | 12 | 86 | -3.86e-05 | 0.011096 | 9.5341 | -37.3952 | 0.0020645 | 0.022671 | 0.16627 | 0% | 0% | 50 | 1.4308
Heavy Duty Trucks | Diesel | Articulated 20 - 28 t | Euro III |  | EC |  | -0.04 | 0 | 12 | 86 | 0.00032767 | -0.10091 | 9.1239 | 48.2013 | 0.00014669 | 0.039299 | 0.51375 | 0% | 0% | 50 | 2.06
Heavy Duty Trucks | Diesel | Articulated 20 - 28 t | Euro III |  | EC |  | -0.04 | 0.5 | 12 | 86 | 0.00058542 | -0.16625 | 13.5355 | 51.7803 | 0.00022847 | 0.045362 | 0.77957 | 0% | 0% | 50 | 2.1339
Heavy Duty Trucks | Diesel | Articulated 20 - 28 t | Euro III |  | EC |  | -0.04 | 1 | 12 | 86 | 0.001101 | -0.29847 | 22.8863 | 62.0385 | 0.00040948 | 0.058893 | 1.2926 | 0% | 0% | 50 | 2.2726
Heavy Duty Trucks | Diesel | Articulated 20 - 28 t | Euro III |  | EC |  | -0.02 | 0 | 12 | 86 | -1.6474e-05 | 0.052522 | 2.571 | -4.4468 | 0.00028411 | 0.011562 | 0.0087483 | 0% | 0% | 50 | 3.9063
Heavy Duty Trucks | Diesel | Articulated 20 - 28 t | Euro III |  | EC |  | -0.02 | 0.5 | 12 | 86 | 4.5665e-05 | -0.014189 | 1.2713 | 4.873 | -7.9931e-06 | 0.0028796 | 0.062198 | 0% | 0% | 50 | 4.1539
Heavy Duty Trucks | Diesel | Articulated 20 - 28 t | Euro III |  | EC |  | -0.02 | 1 | 12 | 86 | 6.0251e-05 | -0.023162 | 1.6934 | -11.5064 | -5.3972e-05 | 0.0051748 | -0.02625 | 0% | 0% | 50 | 4.6717
Heavy Duty Trucks | Diesel | Articulated 20 - 28 t | Euro III |  | EC |  | 0 | 0 | 12 | 86 | 1.5935e-05 | 0.014274 | 1.4566 | 7.3463 | -1.7576e-05 | 0.0057279 | 0.052605 | 0% | 0% | 50 | 7.9885
Heavy Duty Trucks | Diesel | Articulated 20 - 28 t | Euro III |  | EC |  | 0 | 0.5 | 12 | 86 | -0.00061071 | 0.033138 | 3.75 | 3.7156 | -0.00012043 | 0.012618 | 0.066764 | 0% | 0% | 50 | 9.9704
Heavy Duty Trucks | Diesel | Articulated 20 - 28 t | Euro III |  | EC |  | 0 | 1 | 12 | 86 | 0.0013939 | -0.0070104 | -0.036239 | 11.9727 | 0.00018998 | -0.0053829 | 0.081362 | 0% | 0% | 50 | 11.6221
Heavy Duty Trucks | Diesel | Articulated 20 - 28 t | Euro III |  | EC |  | 0.02 | 0 | 12 | 86 | 0.00013524 | 0.060339 | 3.944 | 14.5942 | -3.6337e-05 | 0.010902 | 0.12993 | 0% | 0% | 50 | 12.9944
Heavy Duty Trucks | Diesel | Articulated 20 - 28 t | Euro III |  | EC |  | 0.02 | 0.5 | 12 | 86 | 3.8664e-05 | 0.076368 | 4.09 | 10.6229 | -2.4842e-05 | 0.0081445 | 0.11166 | 0% | 0% | 50 | 17.9902
Heavy Duty Trucks | Diesel | Articulated 20 - 28 t | Euro III |  | EC |  | 0.02 | 1 | 12 | 85 | -0.00027914 | 0.26418 | 12.7298 | 25.3943 | -5.8893e-05 | 0.019526 | 0.29725 | 0% | 0% | 50 | 22.861
Heavy Duty Trucks | Diesel | Articulated 20 - 28 t | Euro III |  | EC |  | 0.04 | 0 | 12 | 86 | 0.0001067 | 0.053585 | 2.7687 | 7.431 | -1.8365e-05 | 0.0056774 | 0.079134 | 0% | 0% | 50 | 18.4909
Heavy Duty Trucks | Diesel | Articulated 20 - 28 t | Euro III |  | EC |  | 0.04 | 0.5 | 12 | 78 | -0.00010696 | 0.15918 | 6.3555 | 9.841 | -2.7356e-05 | 0.0091619 | 0.14329 | 0% | 0% | 50 | 26.7244
Heavy Duty Trucks | Diesel | Articulated 20 - 28 t | Euro III |  | EC |  | 0.04 | 1 | 12 | 61 | -0.003169 | 0.22608 | -0.36684 | -13.1924 | -0.0001019 | 0.0079524 | -0.06296 | 0% | 0% | 50 | 34.4249
Heavy Duty Trucks | Diesel | Articulated 20 - 28 t | Euro III |  | EC |  | 0.06 | 0 | 12 | 83 | 0.00015483 | 0.1263 | 5.4534 | 10.6836 | -2.7152e-05 | 0.0088971 | 0.13518 | 0% | 0% | 50 | 24.1507
Heavy Duty Trucks | Diesel | Articulated 20 - 28 t | Euro III |  | EC |  | 0.06 | 0.5 | 12 | 59 | 0.033142 | 3.641 | 5.2747 | -13.5695 | 0.0010561 | 0.10199 | -0.2041 | 0% | 0% | 50 | 35.8178
Heavy Duty Trucks | Diesel | Articulated 20 - 28 t | Euro III |  | EC |  | 0.06 | 1 | 12 | 46 | -0.019903 | 0.76962 | 10.7504 | -2.7577 | -0.00047498 | 0.021321 | 0.111 | 0% | 0% | 46 | 45.8808
Heavy Duty Trucks | Diesel | Articulated 20 - 28 t | Euro III |  | CH4 | Urban Peak |  |  | 10 | 130 | 0 | 0 | 175 | 0 | 0 | 0 | 1000 | 44% | 0% | 50 | 0.098
Heavy Duty Trucks | Diesel | Articulated 20 - 28 t | Euro III |  | CH4 | Urban Off Peak |  |  | 10 | 130 | 0 | 0 | 175 | 0 | 0 | 0 | 1000 | 44% | 0% | 50 | 0.098
Heavy Duty Trucks | Diesel | Articulated 20 - 28 t | Euro III |  | CH4 | Rural |  |  | 10 | 130 | 0 | 0 | 80 | 0 | 0 | 0 | 1000 | 7% | 0% | 50 | 0.0744
Heavy Duty Trucks | Diesel | Articulated 20 - 28 t | Euro III |  | CH4 | Highway |  |  | 10 | 130 | 0 | 0 | 70 | 0 | 0 | 0 | 1000 | 90% | 0% | 50 | 0.007
Heavy Duty Trucks | Diesel | Articulated 20 - 28 t | Euro III |  | NH3 | Urban Peak |  |  | 10 | 130 | 0 | 0 | 0.0029 | 0 | 0 | 0 | 1 | 0% | 0% | 50 | 0.0029
Heavy Duty Trucks | Diesel | Articulated 20 - 28 t | Euro III |  | NH3 | Urban Off Peak |  |  | 10 | 130 | 0 | 0 | 0.0029 | 0 | 0 | 0 | 1 | 0% | 0% | 50 | 0.0029
Heavy Duty Trucks | Diesel | Articulated 20 - 28 t | Euro III |  | NH3 | Rural |  |  | 10 | 130 | 0 | 0 | 0.0029 | 0 | 0 | 0 | 1 | 0% | 0% | 50 | 0.0029
Heavy Duty Trucks | Diesel | Articulated 20 - 28 t | Euro III |  | NH3 | Highway |  |  | 10 | 130 | 0 | 0 | 0.0029 | 0 | 0 | 0 | 1 | 0% | 0% | 50 | 0.0029
Heavy Duty Trucks | Diesel | Articulated 20 - 28 t | Euro III |  | N2O | Urban Peak |  |  | 10 | 130 | 0 | 0 | 0.005 | 0 | 0 | 0 | 1 | 0% | 0% | 50 | 0.005
Heavy Duty Trucks | Diesel | Articulated 20 - 28 t | Euro III |  | N2O | Urban Off Peak |  |  | 10 | 130 | 0 | 0 | 0.005 | 0 | 0 | 0 | 1 | 0% | 0% | 50 | 0.005
Heavy Duty Trucks | Diesel | Articulated 20 - 28 t | Euro III |  | N2O | Rural |  |  | 10 | 130 | 0 | 0 | 0.005 | 0 | 0 | 0 | 1 | 0% | 0% | 50 | 0.005
Heavy Duty Trucks | Diesel | Articulated 20 - 28 t | Euro III |  | N2O | Highway |  |  | 10 | 130 | 0 | 0 | 0.004 | 0 | 0 | 0 | 1 | 0% | 0% | 50 | 0.004
Heavy Duty Trucks | Diesel | Articulated 20 - 28 t | Euro IV | SCR | CO |  | -0.06 | 0 | 12 | 86 | 2.0315e-05 | -0.0039997 | 0.19023 | 2.8627 | 0.00030343 | 0.0050367 | 0.21783 | 0% | 0% | 50 | 0.08002
Heavy Duty Trucks | Diesel | Articulated 20 - 28 t | Euro IV | SCR | CO |  | -0.06 | 0.5 | 12 | 86 | 2.0427e-05 | -0.003847 | 0.1715 | 2.6784 | 0.00033961 | 0.0034965 | 0.23133 | 0% | 0% | 50 | 0.066755
Heavy Duty Trucks | Diesel | Articulated 20 - 28 t | Euro IV | SCR | CO |  | -0.06 | 1 | 12 | 79 | -5.4569e-05 | 0.0056361 | -0.13711 | 3.0742 | 0.00057654 | -0.013955 | 0.25537 | 0% | 0% | 50 | 0.069828
Heavy Duty Trucks | Diesel | Articulated 20 - 28 t | Euro IV | SCR | CO |  | -0.04 | 0 | 12 | 86 | -4.9967e-05 | -0.015404 | 1.9246 | -5.6306 | 0.00070621 | 0.08442 | -0.22915 | 0% | 0% | 50 | 0.15925
Heavy Duty Trucks | Diesel | Articulated 20 - 28 t | Euro IV | SCR | CO |  | -0.04 | 0.5 | 12 | 85 | -6.6532e-05 | -0.024941 | 2.6779 | -4.4014 | 0.00069292 | 0.13073 | -0.1648 | 0% | 0% | 50 | 0.14518
Heavy Duty Trucks | Diesel | Articulated 20 - 28 t | Euro IV | SCR | CO |  | -0.04 | 1 | 12 | 86 | 1.0616e-05 | -0.033012 | 2.7642 | 1.6246 | 0.0009111 | 0.11726 | 0.38344 | 0% | 0% | 50 | 0.13756
Heavy Duty Trucks | Diesel | Articulated 20 - 28 t | Euro IV | SCR | CO |  | -0.02 | 0 | 12 | 86 | 0.00013748 | -0.0045926 | 0.69297 | 3.6591 | 0.00044711 | 0.021656 | 0.21581 | 0% | 0% | 50 | 0.36427
Heavy Duty Trucks | Diesel | Articulated 20 - 28 t | Euro IV | SCR | CO |  | -0.02 | 0.5 | 12 | 86 | -0.00040867 | 0.040575 | 2.7846 | 0.74407 | 0.002311 | 0.11569 | 0.20311 | 0% | 0% | 50 | 0.32354
Heavy Duty Trucks | Diesel | Articulated 20 - 28 t | Euro IV | SCR | CO |  | -0.02 | 1 | 12 | 86 | 1.5775e-05 | -0.00501 | 0.47383 | 2.5002 | 3.0618e-05 | 0.014476 | 0.18912 | 0% | 0% | 50 | 0.31611
Heavy Duty Trucks | Diesel | Articulated 20 - 28 t | Euro IV | SCR | CO |  | 0 | 0 | 12 | 86 | 0.00037203 | 0.12076 | 2.0226 | -5.3808 | 0.0021961 | 0.14806 | -0.70441 | 0% | 0% | 50 | 0.7288
Heavy Duty Trucks | Diesel | Articulated 20 - 28 t | Euro IV | SCR | CO |  | 0 | 0.5 | 12 | 86 | 7.9404e-05 | 0.03262 | 1.2162 | 3.8018 | 0.00038612 | 0.059079 | 0.098033 | 0% | 0% | 50 | 0.77709
Heavy Duty Trucks | Diesel | Articulated 20 - 28 t | Euro IV | SCR | CO |  | 0 | 1 | 12 | 86 | -9.298e-06 | 0.0021816 | 0.44808 | 2.4931 | -5.0633e-05 | 0.013968 | 0.1319 | 0% | 0% | 50 | 0.82958
Heavy Duty Trucks | Diesel | Articulated 20 - 28 t | Euro IV | SCR | CO |  | 0.02 | 0 | 12 | 86 | 8.9867e-06 | 0.0048314 | 0.58176 | 3.4711 | -5.3516e-05 | 0.018405 | 0.16285 | 0% | 0% | 50 | 0.96407
Heavy Duty Trucks | Diesel | Articulated 20 - 28 t | Euro IV | SCR | CO |  | 0.02 | 0.5 | 12 | 86 | 0.00095312 | 0.30608 | 2.7394 | -6.9484 | 0.0030382 | 0.21148 | -0.73187 | 0% | 0% | 50 | 1.1634
Heavy Duty Trucks | Diesel | Articulated 20 - 28 t | Euro IV | SCR | CO |  | 0.02 | 1 | 12 | 85 | 0.00039174 | 0.097666 | -0.07724 | -13.1259 | 0.00096972 | 0.048482 | -0.70097 | 0% | 0% | 50 | 1.3317
Heavy Duty Trucks | Diesel | Articulated 20 - 28 t | Euro IV | SCR | CO |  | 0.04 | 0 | 12 | 86 | 0.0015726 | 0.45214 | 3.3858 | 2.5066 | 0.0042196 | 0.2977 | -0.84224 | 0% | 0% | 50 | 1.2189
Heavy Duty Trucks | Diesel | Articulated 20 - 28 t | Euro IV | SCR | CO |  | 0.04 | 0.5 | 12 | 80 | 0.0016195 | 0.35261 | 2.6882 | -10.775 | 0.0023564 | 0.20951 | -0.80572 | 0% | 0% | 50 | 1.5521
Heavy Duty Trucks | Diesel | Articulated 20 - 28 t | Euro IV | SCR | CO |  | 0.04 | 1 | 12 | 63 | 0.0010241 | 0.12837 | -0.086745 | 4.963 | 0.00083172 | 0.050726 | -0.13723 | 0% | 0% | 50 | 2.0076
Heavy Duty Trucks | Diesel | Articulated 20 - 28 t | Euro IV | SCR | CO |  | 0.06 | 0 | 12 | 84 | -0.00048706 | 0.034429 | 0.81314 | -12.3628 | -0.00049121 | 0.048546 | -0.46844 | 0% | 0% | 50 | 1.4637
Heavy Duty Trucks | Diesel | Articulated 20 - 28 t | Euro IV | SCR | CO |  | 0.06 | 0.5 | 12 | 60 | 0.00024476 | 0.03257 | 1.9358 | 8.6863 | -0.00021258 | 0.041565 | 0.44667 | 0% | 0% | 50 | 2.1821
Heavy Duty Trucks | Diesel | Articulated 20 - 28 t | Euro IV | SCR | CO |  | 0.06 | 1 | 12 | 47 | -0.0022729 | 0.1201 | 0.10248 | -13.9782 | -0.0010397 | 0.066549 | -0.63571 | 0% | 0% | 47 | 2.1949
Heavy Duty Trucks | Diesel | Articulated 20 - 28 t | Euro IV | SCR | NOx |  | -0.06 | 0 | 12 | 86 | 7.3042e-05 | -0.014629 | 0.74804 | 5.4479 | 0.00030817 | 0.0052619 | 0.22529 | 0% | 0% | 50 | 0.2448
Heavy Duty Trucks | Diesel | Articulated 20 - 28 t | Euro IV | SCR | NOx |  | -0.06 | 0.5 | 12 | 86 | -0.00063133 | 0.01068 | 3.8381 | 0.38657 | 0.0044491 | -0.01316 | 0.86007 | 0% | 0% | 50 | 0.24738
Heavy Duty Trucks | Diesel | Articulated 20 - 28 t | Euro IV | SCR | NOx |  | -0.06 | 1 | 12 | 86 | -0.00065818 | 0.0093207 | 4.2578 | 1.4147 | 0.0049003 | -0.023267 | 1.1217 | 0% | 0% | 50 | 0.25446
Heavy Duty Trucks | Diesel | Articulated 20 - 28 t | Euro IV | SCR | NOx |  | -0.04 | 0 | 12 | 86 | -0.00045769 | 0.021443 | 2.1419 | -2.063 | 0.00089838 | 0.024201 | 0.11067 | 0% | 0% | 50 | 0.56875
Heavy Duty Trucks | Diesel | Articulated 20 - 28 t | Euro IV | SCR | NOx |  | -0.04 | 0.5 | 12 | 86 | -0.00052942 | 0.02163 | 2.3127 | -1.5182 | 0.00078886 | 0.024557 | 0.17397 | 0% | 0% | 50 | 0.60471
Heavy Duty Trucks | Diesel | Articulated 20 - 28 t | Euro IV | SCR | NOx |  | -0.04 | 1 | 12 | 86 | -0.00058807 | 0.022501 | 2.6938 | -1.5746 | 0.00088164 | 0.021468 | 0.27072 | 0% | 0% | 50 | 0.65305
Heavy Duty Trucks | Diesel | Articulated 20 - 28 t | Euro IV | SCR | NOx |  | -0.02 | 0 | 12 | 86 | 0.00017974 | -0.014327 | 4.1146 | 3.7755 | 0.00016463 | 0.040609 | 0.25628 | 0% | 0% | 50 | 1.4539
Heavy Duty Trucks | Diesel | Articulated 20 - 28 t | Euro IV | SCR | NOx |  | -0.02 | 0.5 | 12 | 86 | -0.0030506 | 0.45193 | -4.1729 | -1.2252 | 0.002897 | -0.001187 | -0.2821 | 0% | 0% | 50 | 1.561
Heavy Duty Trucks | Diesel | Articulated 20 - 28 t | Euro IV | SCR | NOx |  | -0.02 | 1 | 12 | 86 | 2.6992e-05 | -0.0097752 | 0.69246 | -4.2077 | -5.3762e-05 | 0.005143 | -0.018164 | 0% | 0% | 50 | 1.7884
Heavy Duty Trucks | Diesel | Articulated 20 - 28 t | Euro IV | SCR | NOx |  | 0 | 0 | 12 | 86 | 0.00048243 | 0.11625 | 3.6328 | 1.2627 | 0.00016321 | 0.04938 | 0.066131 | 0% | 0% | 50 | 3.6276
Heavy Duty Trucks | Diesel | Articulated 20 - 28 t | Euro IV | SCR | NOx |  | 0 | 0.5 | 12 | 86 | 0.00090571 | 0.15747 | 3.9516 | 5.0616 | 0.00045508 | 0.036401 | 0.21623 | 0% | 0% | 50 | 4.471
Heavy Duty Trucks | Diesel | Articulated 20 - 28 t | Euro IV | SCR | NOx |  | 0 | 1 | 12 | 86 | -0.00027435 | 0.013023 | 1.102 | -8.4066 | -9.9217e-05 | 0.0093742 | -0.046424 | 0% | 0% | 50 | 5.1605
Heavy Duty Trucks | Diesel | Articulated 20 - 28 t | Euro IV | SCR | NOx |  | 0.02 | 0 | 12 | 86 | 0.00091969 | 0.22115 | 1.9715 | 8.0698 | 0.00020571 | 0.038546 | 0.063819 | 0% | 0% | 50 | 6.1824
Heavy Duty Trucks | Diesel | Articulated 20 - 28 t | Euro IV | SCR | NOx |  | 0.02 | 0.5 | 12 | 86 | 0.004684 | 0.71323 | -3.2241 | -16.8226 | 0.0010814 | 0.064212 | -0.55021 | 0% | 0% | 50 | 8.1677
Heavy Duty Trucks | Diesel | Articulated 20 - 28 t | Euro IV | SCR | NOx |  | 0.02 | 1 | 12 | 85 | 0.011877 | 1.5688 | -12.6816 | -50.2874 | 0.0023732 | 0.10293 | -1.3261 | 0% | 0% | 50 | 9.6834
Heavy Duty Trucks | Diesel | Articulated 20 - 28 t | Euro IV | SCR | NOx |  | 0.04 | 0 | 12 | 86 | 0.02701 | 3.3968 | -15.6021 | -11.4572 | 0.0048322 | 0.31147 | -2.11 | 0% | 0% | 50 | 8.6726
Heavy Duty Trucks | Diesel | Articulated 20 - 28 t | Euro IV | SCR | NOx |  | 0.04 | 0.5 | 12 | 80 | 0.00093088 | 0.31538 | 9.388 | 20.9144 | 0.00015141 | 0.030378 | 0.56987 | 0% | 0% | 50 | 11.309
Heavy Duty Trucks | Diesel | Articulated 20 - 28 t | Euro IV | SCR | NOx |  | 0.04 | 1 | 12 | 63 | -0.0066448 | 0.45737 | -0.34401 | -33.3227 | -0.00053338 | 0.040937 | -0.34118 | 0% | 0% | 50 | 14.093
Heavy Duty Trucks | Diesel | Articulated 20 - 28 t | Euro IV | SCR | NOx |  | 0.06 | 0 | 12 | 84 | 0.0008903 | 1.1606 | 29.0115 | 19.6326 | 0.00042465 | 0.11259 | 1.6864 | 0% | 0% | 50 | 10.7019
Heavy Duty Trucks | Diesel | Articulated 20 - 28 t | Euro IV | SCR | NOx |  | 0.06 | 0.5 | 12 | 60 | -0.0049382 | 0.33425 | -1.2922 | -21.0924 | -0.00037521 | 0.027708 | -0.26555 | 0% | 0% | 50 | 14.5881
Heavy Duty Trucks | Diesel | Articulated 20 - 28 t | Euro IV | SCR | NOx |  | 0.06 | 1 | 12 | 47 | 0.0092862 | 0.91973 | -4.543 | -29.231 | 0.00067023 | 0.04421 | -0.40576 | 0% | 0% | 47 | 18.5798
Heavy Duty Trucks | Diesel | Articulated 20 - 28 t | Euro IV | SCR | VOC |  | -0.06 | 0 | 12 | 86 | -7.4376e-06 | 0.0028865 | 1.102 | -3.4217 | 0.034833 | 0.38211 | 0.57302 | 0% | 0% | 50 | 0.010859
Heavy Duty Trucks | Diesel | Articulated 20 - 28 t | Euro IV | SCR | VOC |  | -0.06 | 0.5 | 12 | 86 | -6.3275e-06 | 0.002488 | 0.87143 | -2.7558 | 0.028833 | 0.33436 | 0.55664 | 0% | 0% | 50 | 0.01035
Heavy Duty Trucks | Diesel | Articulated 20 - 28 t | Euro IV | SCR | VOC |  | -0.06 | 1 | 12 | 86 | -4.769e-06 | 0.0018438 | 0.68739 | -2.2388 | 0.022746 | 0.26941 | 0.64294 | 0% | 0% | 50 | 0.010184
Heavy Duty Trucks | Diesel | Articulated 20 - 28 t | Euro IV | SCR | VOC |  | -0.04 | 0 | 12 | 86 | 1.2014e-05 | -0.0055283 | 0.78687 | 4.0437 | 0.00392 | 0.6408 | 2.8687 | 0% | 0% | 50 | 0.013898
Heavy Duty Trucks | Diesel | Articulated 20 - 28 t | Euro IV | SCR | VOC |  | -0.04 | 0.5 | 12 | 86 | 8.6502e-06 | -0.0031393 | 0.34429 | 2.7737 | 0.0013681 | 0.27097 | 2.5926 | 0% | 0% | 50 | 0.013518
Heavy Duty Trucks | Diesel | Articulated 20 - 28 t | Euro IV | SCR | VOC |  | -0.04 | 1 | 12 | 86 | 1.3849e-05 | -0.0047359 | 0.48588 | 3.4296 | 0.0016291 | 0.36103 | 3.684 | 0% | 0% | 50 | 0.01365
Heavy Duty Trucks | Diesel | Articulated 20 - 28 t | Euro IV | SCR | VOC |  | -0.02 | 0 | 12 | 86 | 2.0887e-05 | 0.0041558 | 0.57942 | 4.758 | 0.0049392 | 0.52505 | 2.2839 | 0% | 0% | 50 | 0.022859
Heavy Duty Trucks | Diesel | Articulated 20 - 28 t | Euro IV | SCR | VOC |  | -0.02 | 0.5 | 12 | 86 | 3.9555e-06 | -0.0015487 | 0.1901 | 1.3381 | -0.0002074 | 0.12203 | 1.2378 | 0% | 0% | 50 | 0.021891
Heavy Duty Trucks | Diesel | Articulated 20 - 28 t | Euro IV | SCR | VOC |  | -0.02 | 1 | 12 | 86 | 7.0868e-06 | -0.0023208 | 0.22676 | 1.242 | -0.00019872 | 0.1123 | 1.5285 | 0% | 0% | 50 | 0.023061
Heavy Duty Trucks | Diesel | Articulated 20 - 28 t | Euro IV | SCR | VOC |  | 0 | 0 | 12 | 86 | -3.1694e-17 | 3.0864e-16 | 1.7539 | 6.7218e-11 | -0.0065069 | 1.2503 | -0.11418 | 0% | 0% | 50 | 0.038017
Heavy Duty Trucks | Diesel | Articulated 20 - 28 t | Euro IV | SCR | VOC |  | 0 | 0.5 | 12 | 86 | -2.6131e-15 | -2.8247e-14 | 2.5323 | -1.8127e-10 | -0.006411 | 1.3753 | 4.2069 | 0% | 0% | 50 | 0.044472
Heavy Duty Trucks | Diesel | Articulated 20 - 28 t | Euro IV | SCR | VOC |  | 0 | 1 | 12 | 86 | -2.0981e-15 | -5.5662e-14 | 3.4005 | -8.863e-11 | -0.0066928 | 1.5457 | 7.3069 | 0% | 0% | 50 | 0.05011
Heavy Duty Trucks | Diesel | Articulated 20 - 28 t | Euro IV | SCR | VOC |  | 0.02 | 0 | 12 | 86 | 5.1032e-06 | 0.00086832 | 0.10414 | 1.9404 | -0.00019794 | 0.052357 | 1.4148 | 0% | 0% | 50 | 0.056282
Heavy Duty Trucks | Diesel | Articulated 20 - 28 t | Euro IV | SCR | VOC |  | 0.02 | 0.5 | 12 | 86 | 5.273e-07 | 0.0046549 | 0.36099 | 1.3917 | -0.0004785 | 0.15381 | 1.7224 | 0% | 0% | 50 | 0.075807
Heavy Duty Trucks | Diesel | Articulated 20 - 28 t | Euro IV | SCR | VOC |  | 0.02 | 1 | 12 | 85 | 0.0001751 | 0.043739 | 0.031229 | -2.6845 | 0.0060423 | 0.34885 | -2.9424 | 0% | 0% | 50 | 0.087897
Heavy Duty Trucks | Diesel | Articulated 20 - 28 t | Euro IV | SCR | VOC |  | 0.04 | 0 | 12 | 86 | 0.00024038 | 0.024233 | 0.41586 | 3.2445 | 0.0032197 | 0.36473 | 1.7851 | 0% | 0% | 50 | 0.081699
Heavy Duty Trucks | Diesel | Articulated 20 - 28 t | Euro IV | SCR | VOC |  | 0.04 | 0.5 | 12 | 80 | -0.0001609 | 0.012211 | 0.16 | -2.3969 | -0.001974 | 0.19256 | -1.5536 | 0% | 0% | 50 | 0.10203
Heavy Duty Trucks | Diesel | Articulated 20 - 28 t | Euro IV | SCR | VOC |  | 0.04 | 1 | 12 | 63 | -0.00043493 | 0.026881 | 0.19452 | -5.1681 | -0.0047526 | 0.37122 | -3.6525 | 0% | 0% | 50 | 0.11493
Heavy Duty Trucks | Diesel | Articulated 20 - 28 t | Euro IV | SCR | VOC |  | 0.06 | 0 | 12 | 84 | -0.00022692 | 0.019937 | 0.043827 | -2.6879 | -0.0024899 | 0.25874 | -2.5861 | 0% | 0% | 50 | 0.10169
Heavy Duty Trucks | Diesel | Articulated 20 - 28 t | Euro IV | SCR | VOC |  | 0.06 | 0.5 | 12 | 60 | 0.0016716 | -0.015986 | -0.35854 | 3.989 | 0.017877 | -0.44218 | 2.8429 | 0% | 0% | 50 | 0.12195
Heavy Duty Trucks | Diesel | Articulated 20 - 28 t | Euro IV | SCR | VOC |  | 0.06 | 1 | 12 | 47 | -0.00059473 | 0.021086 | 0.76595 | -4.4269 | -0.0061825 | 0.38398 | -1.2204 | 0% | 0% | 47 | 0.11014
Heavy Duty Trucks | Diesel | Articulated 20 - 28 t | Euro IV | SCR | EC |  | -0.06 | 0 | 12 | 86 | -0.0030787 | 0.07082 | 17.127 | -5.9909 | 0.0085137 | 0.0086333 | 1.481 | 0% | 0% | 50 | 0.55401
Heavy Duty Trucks | Diesel | Articulated 20 - 28 t | Euro IV | SCR | EC |  | -0.06 | 0.5 | 12 | 86 | -0.0024365 | 0.042898 | 15.4279 | -1.5422 | 0.0080601 | -0.014592 | 1.7857 | 0% | 0% | 50 | 0.53996
Heavy Duty Trucks | Diesel | Articulated 20 - 28 t | Euro IV | SCR | EC |  | -0.06 | 1 | 12 | 86 | -0.0025421 | 0.036585 | 17.4519 | 5.728 | 0.0092581 | -0.047375 | 2.591 | 0% | 0% | 50 | 0.55807
Heavy Duty Trucks | Diesel | Articulated 20 - 28 t | Euro IV | SCR | EC |  | -0.04 | 0 | 12 | 86 | 0.00054351 | -0.13412 | 9.1091 | 31.9921 | 0.00048672 | 0.035299 | 0.73728 | 0% | 0% | 50 | 1.1835
Heavy Duty Trucks | Diesel | Articulated 20 - 28 t | Euro IV | SCR | EC |  | -0.04 | 0.5 | 12 | 86 | 0.0011114 | -0.26 | 16.6002 | 30.3271 | 0.0008535 | 0.041813 | 1.3214 | 0% | 0% | 50 | 1.2595
Heavy Duty Trucks | Diesel | Articulated 20 - 28 t | Euro IV | SCR | EC |  | -0.04 | 1 | 12 | 82 | -0.0017127 | 0.19974 | -3.6742 | 34.6683 | 0.0012346 | -0.030384 | 0.34615 | 0% | 0% | 50 | 1.4238
Heavy Duty Trucks | Diesel | Articulated 20 - 28 t | Euro IV | SCR | EC |  | -0.02 | 0 | 12 | 86 | -2.9118e-05 | 0.052673 | 2.8019 | -6.465 | 0.00038228 | 0.014295 | 0.020466 | 0% | 0% | 50 | 3.095
Heavy Duty Trucks | Diesel | Articulated 20 - 28 t | Euro IV | SCR | EC |  | -0.02 | 0.5 | 12 | 86 | 3.9826e-05 | -0.01717 | 1.299 | -9.3944 | -5.7912e-05 | 0.00561 | -0.033514 | 0% | 0% | 50 | 3.4458
Heavy Duty Trucks | Diesel | Articulated 20 - 28 t | Euro IV | SCR | EC |  | -0.02 | 1 | 12 | 86 | 5.627e-05 | -0.021971 | 1.5881 | -9.1673 | -5.4826e-05 | 0.0052529 | -0.013889 | 0% | 0% | 50 | 4.001
Heavy Duty Trucks | Diesel | Articulated 20 - 28 t | Euro IV | SCR | EC |  | 0 | 0 | 12 | 86 | -6.9659e-06 | 0.021435 | 1.6396 | 5.0123 | -2.8293e-05 | 0.0077436 | 0.053261 | 0% | 0% | 50 | 7.5577
Heavy Duty Trucks | Diesel | Articulated 20 - 28 t | Euro IV | SCR | EC |  | 0 | 0.5 | 12 | 86 | -0.00019987 | 0.027448 | 2.8771 | 9.4948 | -4.3753e-05 | 0.0080286 | 0.11507 | 0% | 0% | 50 | 9.6773
Heavy Duty Trucks | Diesel | Articulated 20 - 28 t | Euro IV | SCR | EC |  | 0 | 1 | 12 | 86 | 0.0017072 | 0.025957 | -0.72128 | 9.753 | 0.00025988 | -0.0053808 | 0.056278 | 0% | 0% | 50 | 11.5335
Heavy Duty Trucks | Diesel | Articulated 20 - 28 t | Euro IV | SCR | EC |  | 0.02 | 0 | 12 | 86 | 0.00016907 | 0.080122 | 4.5724 | 14.1992 | -4.3274e-05 | 0.01313 | 0.17101 | 0% | 0% | 50 | 12.908
Heavy Duty Trucks | Diesel | Articulated 20 - 28 t | Euro IV | SCR | EC |  | 0.02 | 0.5 | 12 | 86 | 5.8839e-06 | 0.1046 | 4.8319 | 9.729 | -2.7959e-05 | 0.0096333 | 0.14628 | 0% | 0% | 50 | 18.405
Heavy Duty Trucks | Diesel | Articulated 20 - 28 t | Euro IV | SCR | EC |  | 0.02 | 1 | 12 | 85 | 0.01092 | -0.43199 | 13.1595 | 32.5472 | 0.00046471 | -0.016905 | 0.51383 | 0% | 0% | 50 | 23.4955
Heavy Duty Trucks | Diesel | Articulated 20 - 28 t | Euro IV | SCR | EC |  | 0.04 | 0 | 12 | 86 | 0.00037472 | 0.21495 | 9.5568 | 19.8563 | -6.0832e-05 | 0.019743 | 0.30486 | 0% | 0% | 50 | 18.982
Heavy Duty Trucks | Diesel | Articulated 20 - 28 t | Euro IV | SCR | EC |  | 0.04 | 0.5 | 12 | 80 | -0.00023838 | 0.28677 | 9.9169 | 10.7594 | -3.7424e-05 | 0.01395 | 0.2449 | 0% | 0% | 50 | 28.1259
Heavy Duty Trucks | Diesel | Articulated 20 - 28 t | Euro IV | SCR | EC |  | 0.04 | 1 | 12 | 63 | -0.011126 | 0.83539 | -4.6558 | -31.7485 | -0.00032429 | 0.025642 | -0.23548 | 0% | 0% | 50 | 36.7251
Heavy Duty Trucks | Diesel | Articulated 20 - 28 t | Euro IV | SCR | EC |  | 0.06 | 0 | 12 | 84 | 0.018123 | 1.9503 | 13.4398 | 10.7393 | 0.00055971 | 0.092863 | 0.083487 | 0% | 0% | 50 | 25.5436
Heavy Duty Trucks | Diesel | Articulated 20 - 28 t | Euro IV | SCR | EC |  | 0.06 | 0.5 | 12 | 60 | 0.014137 | -0.44988 | 4.7927 | 11.3065 | 0.00038506 | -0.012922 | 0.15353 | 0% | 0% | 50 | 38.0078
Heavy Duty Trucks | Diesel | Articulated 20 - 28 t | Euro IV | SCR | EC |  | 0.06 | 1 | 12 | 47 | -0.045468 | 2.1944 | 9.8241 | -11.6116 | -0.00095972 | 0.049429 | 0.049226 | 0% | 0% | 47 | 48.6439
Heavy Duty Trucks | Diesel | Articulated 20 - 28 t | Euro IV | SCR | CH4 | Urban Peak |  |  | 10 | 130 | 0 | 0 | 175 | 0 | 0 | 0 | 1000 | 97% | 0% | 50 | 0.00525
Heavy Duty Trucks | Diesel | Articulated 20 - 28 t | Euro IV | SCR | CH4 | Urban Off Peak |  |  | 10 | 130 | 0 | 0 | 175 | 0 | 0 | 0 | 1000 | 97% | 0% | 50 | 0.00525
Heavy Duty Trucks | Diesel | Articulated 20 - 28 t | Euro IV | SCR | CH4 | Rural |  |  | 10 | 130 | 0 | 0 | 80 | 0 | 0 | 0 | 1000 | 93% | 0% | 50 | 0.0056
Heavy Duty Trucks | Diesel | Articulated 20 - 28 t | Euro IV | SCR | CH4 | Highway |  |  | 10 | 130 | 0 | 0 | 70 | 0 | 0 | 0 | 1000 | 94% | 0% | 50 | 0.0042
Heavy Duty Trucks | Diesel | Articulated 20 - 28 t | Euro IV | SCR | NH3 | Urban Peak |  |  | 10 | 130 | 0 | 0 | 0.0029 | 0 | 0 | 0 | 1 | 0% | 0% | 50 | 0.0029
Heavy Duty Trucks | Diesel | Articulated 20 - 28 t | Euro IV | SCR | NH3 | Urban Off Peak |  |  | 10 | 130 | 0 | 0 | 0.0029 | 0 | 0 | 0 | 1 | 0% | 0% | 50 | 0.0029
Heavy Duty Trucks | Diesel | Articulated 20 - 28 t | Euro IV | SCR | NH3 | Rural |  |  | 10 | 130 | 0 | 0 | 0.0029 | 0 | 0 | 0 | 1 | 0% | 0% | 50 | 0.0029
Heavy Duty Trucks | Diesel | Articulated 20 - 28 t | Euro IV | SCR | NH3 | Highway |  |  | 10 | 130 | 0 | 0 | 0.0029 | 0 | 0 | 0 | 1 | 0% | 0% | 50 | 0.0029
Heavy Duty Trucks | Diesel | Articulated 20 - 28 t | Euro IV | SCR | N2O | Urban Peak |  |  | 10 | 130 | 0 | 0 | 0.0112 | 0 | 0 | 0 | 1 | 0% | 0% | 50 | 0.0112
Heavy Duty Trucks | Diesel | Articulated 20 - 28 t | Euro IV | SCR | N2O | Urban Off Peak |  |  | 10 | 130 | 0 | 0 | 0.0112 | 0 | 0 | 0 | 1 | 0% | 0% | 50 | 0.0112
Heavy Duty Trucks | Diesel | Articulated 20 - 28 t | Euro IV | SCR | N2O | Rural |  |  | 10 | 130 | 0 | 0 | 0.0138 | 0 | 0 | 0 | 1 | 0% | 0% | 50 | 0.0138
Heavy Duty Trucks | Diesel | Articulated 20 - 28 t | Euro IV | SCR | N2O | Highway |  |  | 10 | 130 | 0 | 0 | 0.0114 | 0 | 0 | 0 | 1 | 0% | 0% | 50 | 0.0114
Heavy Duty Trucks | Diesel | Articulated 20 - 28 t | Euro IV | EGR | CO |  | -0.06 | 0 | 12 | 86 | 2.0315e-05 | -0.0039997 | 0.19023 | 2.8627 | 0.00030343 | 0.0050367 | 0.21783 | 0% | 0% | 50 | 0.08002
Heavy Duty Trucks | Diesel | Articulated 20 - 28 t | Euro IV | EGR | CO |  | -0.06 | 0.5 | 12 | 86 | 2.0427e-05 | -0.003847 | 0.1715 | 2.6784 | 0.00033961 | 0.0034965 | 0.23133 | 0% | 0% | 50 | 0.066755
Heavy Duty Trucks | Diesel | Articulated 20 - 28 t | Euro IV | EGR | CO |  | -0.06 | 1 | 12 | 79 | -5.4569e-05 | 0.0056361 | -0.13711 | 3.0742 | 0.00057654 | -0.013955 | 0.25537 | 0% | 0% | 50 | 0.069828
Heavy Duty Trucks | Diesel | Articulated 20 - 28 t | Euro IV | EGR | CO |  | -0.04 | 0 | 12 | 86 | -4.9967e-05 | -0.015404 | 1.9246 | -5.6306 | 0.00070621 | 0.08442 | -0.22915 | 0% | 0% | 50 | 0.15925
Heavy Duty Trucks | Diesel | Articulated 20 - 28 t | Euro IV | EGR | CO |  | -0.04 | 0.5 | 12 | 85 | -6.6532e-05 | -0.024941 | 2.6779 | -4.4014 | 0.00069292 | 0.13073 | -0.1648 | 0% | 0% | 50 | 0.14518
Heavy Duty Trucks | Diesel | Articulated 20 - 28 t | Euro IV | EGR | CO |  | -0.04 | 1 | 12 | 86 | 1.0616e-05 | -0.033012 | 2.7642 | 1.6246 | 0.0009111 | 0.11726 | 0.38344 | 0% | 0% | 50 | 0.13756
Heavy Duty Trucks | Diesel | Articulated 20 - 28 t | Euro IV | EGR | CO |  | -0.02 | 0 | 12 | 86 | 0.00013748 | -0.0045926 | 0.69297 | 3.6591 | 0.00044711 | 0.021656 | 0.21581 | 0% | 0% | 50 | 0.36427
Heavy Duty Trucks | Diesel | Articulated 20 - 28 t | Euro IV | EGR | CO |  | -0.02 | 0.5 | 12 | 86 | -0.00040867 | 0.040575 | 2.7846 | 0.74407 | 0.002311 | 0.11569 | 0.20311 | 0% | 0% | 50 | 0.32354
Heavy Duty Trucks | Diesel | Articulated 20 - 28 t | Euro IV | EGR | CO |  | -0.02 | 1 | 12 | 86 | 1.5775e-05 | -0.00501 | 0.47383 | 2.5002 | 3.0618e-05 | 0.014476 | 0.18912 | 0% | 0% | 50 | 0.31611
Heavy Duty Trucks | Diesel | Articulated 20 - 28 t | Euro IV | EGR | CO |  | 0 | 0 | 12 | 86 | 0.00037203 | 0.12076 | 2.0226 | -5.3808 | 0.0021961 | 0.14806 | -0.70441 | 0% | 0% | 50 | 0.7288
Heavy Duty Trucks | Diesel | Articulated 20 - 28 t | Euro IV | EGR | CO |  | 0 | 0.5 | 12 | 86 | 7.9404e-05 | 0.03262 | 1.2162 | 3.8018 | 0.00038612 | 0.059079 | 0.098033 | 0% | 0% | 50 | 0.77709
Heavy Duty Trucks | Diesel | Articulated 20 - 28 t | Euro IV | EGR | CO |  | 0 | 1 | 12 | 86 | -9.298e-06 | 0.0021816 | 0.44808 | 2.4931 | -5.0633e-05 | 0.013968 | 0.1319 | 0% | 0% | 50 | 0.82958
Heavy Duty Trucks | Diesel | Articulated 20 - 28 t | Euro IV | EGR | CO |  | 0.02 | 0 | 12 | 86 | 8.9867e-06 | 0.0048314 | 0.58176 | 3.4711 | -5.3516e-05 | 0.018405 | 0.16285 | 0% | 0% | 50 | 0.96407
Heavy Duty Trucks | Diesel | Articulated 20 - 28 t | Euro IV | EGR | CO |  | 0.02 | 0.5 | 12 | 86 | 0.00095312 | 0.30608 | 2.7394 | -6.9484 | 0.0030382 | 0.21148 | -0.73187 | 0% | 0% | 50 | 1.1634
Heavy Duty Trucks | Diesel | Articulated 20 - 28 t | Euro IV | EGR | CO |  | 0.02 | 1 | 12 | 85 | 0.00039174 | 0.097666 | -0.07724 | -13.1259 | 0.00096972 | 0.048482 | -0.70097 | 0% | 0% | 50 | 1.3317
Heavy Duty Trucks | Diesel | Articulated 20 - 28 t | Euro IV | EGR | CO |  | 0.04 | 0 | 12 | 86 | 0.0015726 | 0.45214 | 3.3858 | 2.5066 | 0.0042196 | 0.2977 | -0.84224 | 0% | 0% | 50 | 1.2189
Heavy Duty Trucks | Diesel | Articulated 20 - 28 t | Euro IV | EGR | CO |  | 0.04 | 0.5 | 12 | 80 | 0.0016195 | 0.35261 | 2.6882 | -10.775 | 0.0023564 | 0.20951 | -0.80572 | 0% | 0% | 50 | 1.5521
Heavy Duty Trucks | Diesel | Articulated 20 - 28 t | Euro IV | EGR | CO |  | 0.04 | 1 | 12 | 63 | 0.0010241 | 0.12837 | -0.086745 | 4.963 | 0.00083172 | 0.050726 | -0.13723 | 0% | 0% | 50 | 2.0076
Heavy Duty Trucks | Diesel | Articulated 20 - 28 t | Euro IV | EGR | CO |  | 0.06 | 0 | 12 | 84 | -0.00048706 | 0.034429 | 0.81314 | -12.3628 | -0.00049121 | 0.048546 | -0.46844 | 0% | 0% | 50 | 1.4637
Heavy Duty Trucks | Diesel | Articulated 20 - 28 t | Euro IV | EGR | CO |  | 0.06 | 0.5 | 12 | 60 | 0.00024476 | 0.03257 | 1.9358 | 8.6863 | -0.00021258 | 0.041565 | 0.44667 | 0% | 0% | 50 | 2.1821
Heavy Duty Trucks | Diesel | Articulated 20 - 28 t | Euro IV | EGR | CO |  | 0.06 | 1 | 12 | 47 | -0.0022729 | 0.1201 | 0.10248 | -13.9782 | -0.0010397 | 0.066549 | -0.63571 | 0% | 0% | 47 | 2.1949
Heavy Duty Trucks | Diesel | Articulated 20 - 28 t | Euro IV | EGR | NOx |  | -0.06 | 0 | 12 | 86 | 7.3042e-05 | -0.014629 | 0.74804 | 5.4479 | 0.00030817 | 0.0052619 | 0.22529 | 0% | 0% | 50 | 0.2448
Heavy Duty Trucks | Diesel | Articulated 20 - 28 t | Euro IV | EGR | NOx |  | -0.06 | 0.5 | 12 | 86 | -0.00063133 | 0.01068 | 3.8381 | 0.38657 | 0.0044491 | -0.01316 | 0.86007 | 0% | 0% | 50 | 0.24738
Heavy Duty Trucks | Diesel | Articulated 20 - 28 t | Euro IV | EGR | NOx |  | -0.06 | 1 | 12 | 86 | -0.00065818 | 0.0093207 | 4.2578 | 1.4147 | 0.0049003 | -0.023267 | 1.1217 | 0% | 0% | 50 | 0.25446
Heavy Duty Trucks | Diesel | Articulated 20 - 28 t | Euro IV | EGR | NOx |  | -0.04 | 0 | 12 | 86 | -0.00045769 | 0.021443 | 2.1419 | -2.063 | 0.00089838 | 0.024201 | 0.11067 | 0% | 0% | 50 | 0.56875
Heavy Duty Trucks | Diesel | Articulated 20 - 28 t | Euro IV | EGR | NOx |  | -0.04 | 0.5 | 12 | 86 | -0.00052942 | 0.02163 | 2.3127 | -1.5182 | 0.00078886 | 0.024557 | 0.17397 | 0% | 0% | 50 | 0.60471
Heavy Duty Trucks | Diesel | Articulated 20 - 28 t | Euro IV | EGR | NOx |  | -0.04 | 1 | 12 | 86 | -0.00058807 | 0.022501 | 2.6938 | -1.5746 | 0.00088164 | 0.021468 | 0.27072 | 0% | 0% | 50 | 0.65305
Heavy Duty Trucks | Diesel | Articulated 20 - 28 t | Euro IV | EGR | NOx |  | -0.02 | 0 | 12 | 86 | 0.00017974 | -0.014327 | 4.1146 | 3.7755 | 0.00016463 | 0.040609 | 0.25628 | 0% | 0% | 50 | 1.4539
Heavy Duty Trucks | Diesel | Articulated 20 - 28 t | Euro IV | EGR | NOx |  | -0.02 | 0.5 | 12 | 86 | -0.0030506 | 0.45193 | -4.1729 | -1.2252 | 0.002897 | -0.001187 | -0.2821 | 0% | 0% | 50 | 1.561
Heavy Duty Trucks | Diesel | Articulated 20 - 28 t | Euro IV | EGR | NOx |  | -0.02 | 1 | 12 | 86 | 2.6992e-05 | -0.0097752 | 0.69246 | -4.2077 | -5.3762e-05 | 0.005143 | -0.018164 | 0% | 0% | 50 | 1.7884
Heavy Duty Trucks | Diesel | Articulated 20 - 28 t | Euro IV | EGR | NOx |  | 0 | 0 | 12 | 86 | 0.00048243 | 0.11625 | 3.6328 | 1.2627 | 0.00016321 | 0.04938 | 0.066131 | 0% | 0% | 50 | 3.6276
Heavy Duty Trucks | Diesel | Articulated 20 - 28 t | Euro IV | EGR | NOx |  | 0 | 0.5 | 12 | 86 | 0.00090571 | 0.15747 | 3.9516 | 5.0616 | 0.00045508 | 0.036401 | 0.21623 | 0% | 0% | 50 | 4.471
Heavy Duty Trucks | Diesel | Articulated 20 - 28 t | Euro IV | EGR | NOx |  | 0 | 1 | 12 | 86 | -0.00027435 | 0.013023 | 1.102 | -8.4066 | -9.9217e-05 | 0.0093742 | -0.046424 | 0% | 0% | 50 | 5.1605
Heavy Duty Trucks | Diesel | Articulated 20 - 28 t | Euro IV | EGR | NOx |  | 0.02 | 0 | 12 | 86 | 0.00091969 | 0.22115 | 1.9715 | 8.0698 | 0.00020571 | 0.038546 | 0.063819 | 0% | 0% | 50 | 6.1824
Heavy Duty Trucks | Diesel | Articulated 20 - 28 t | Euro IV | EGR | NOx |  | 0.02 | 0.5 | 12 | 86 | 0.004684 | 0.71323 | -3.2241 | -16.8226 | 0.0010814 | 0.064212 | -0.55021 | 0% | 0% | 50 | 8.1677
Heavy Duty Trucks | Diesel | Articulated 20 - 28 t | Euro IV | EGR | NOx |  | 0.02 | 1 | 12 | 85 | 0.011877 | 1.5688 | -12.6816 | -50.2874 | 0.0023732 | 0.10293 | -1.3261 | 0% | 0% | 50 | 9.6834
Heavy Duty Trucks | Diesel | Articulated 20 - 28 t | Euro IV | EGR | NOx |  | 0.04 | 0 | 12 | 86 | 0.02701 | 3.3968 | -15.6021 | -11.4572 | 0.0048322 | 0.31147 | -2.11 | 0% | 0% | 50 | 8.6726
Heavy Duty Trucks | Diesel | Articulated 20 - 28 t | Euro IV | EGR | NOx |  | 0.04 | 0.5 | 12 | 80 | 0.00093088 | 0.31538 | 9.388 | 20.9144 | 0.00015141 | 0.030378 | 0.56987 | 0% | 0% | 50 | 11.309
Heavy Duty Trucks | Diesel | Articulated 20 - 28 t | Euro IV | EGR | NOx |  | 0.04 | 1 | 12 | 63 | -0.0066448 | 0.45737 | -0.34401 | -33.3227 | -0.00053338 | 0.040937 | -0.34118 | 0% | 0% | 50 | 14.093
Heavy Duty Trucks | Diesel | Articulated 20 - 28 t | Euro IV | EGR | NOx |  | 0.06 | 0 | 12 | 84 | 0.0008903 | 1.1606 | 29.0115 | 19.6326 | 0.00042465 | 0.11259 | 1.6864 | 0% | 0% | 50 | 10.7019
Heavy Duty Trucks | Diesel | Articulated 20 - 28 t | Euro IV | EGR | NOx |  | 0.06 | 0.5 | 12 | 60 | -0.0049382 | 0.33425 | -1.2922 | -21.0924 | -0.00037521 | 0.027708 | -0.26555 | 0% | 0% | 50 | 14.5881
Heavy Duty Trucks | Diesel | Articulated 20 - 28 t | Euro IV | EGR | NOx |  | 0.06 | 1 | 12 | 47 | 0.0092862 | 0.91973 | -4.543 | -29.231 | 0.00067023 | 0.04421 | -0.40576 | 0% | 0% | 47 | 18.5798
Heavy Duty Trucks | Diesel | Articulated 20 - 28 t | Euro IV | EGR | VOC |  | -0.06 | 0 | 12 | 86 | -7.4376e-06 | 0.0028865 | 1.102 | -3.4217 | 0.034833 | 0.38211 | 0.57302 | 0% | 0% | 50 | 0.010859
Heavy Duty Trucks | Diesel | Articulated 20 - 28 t | Euro IV | EGR | VOC |  | -0.06 | 0.5 | 12 | 86 | -6.3275e-06 | 0.002488 | 0.87143 | -2.7558 | 0.028833 | 0.33436 | 0.55664 | 0% | 0% | 50 | 0.01035
Heavy Duty Trucks | Diesel | Articulated 20 - 28 t | Euro IV | EGR | VOC |  | -0.06 | 1 | 12 | 86 | -4.769e-06 | 0.0018438 | 0.68739 | -2.2388 | 0.022746 | 0.26941 | 0.64294 | 0% | 0% | 50 | 0.010184
Heavy Duty Trucks | Diesel | Articulated 20 - 28 t | Euro IV | EGR | VOC |  | -0.04 | 0 | 12 | 86 | 1.2014e-05 | -0.0055283 | 0.78687 | 4.0437 | 0.00392 | 0.6408 | 2.8687 | 0% | 0% | 50 | 0.013898
Heavy Duty Trucks | Diesel | Articulated 20 - 28 t | Euro IV | EGR | VOC |  | -0.04 | 0.5 | 12 | 86 | 8.6502e-06 | -0.0031393 | 0.34429 | 2.7737 | 0.0013681 | 0.27097 | 2.5926 | 0% | 0% | 50 | 0.013518
Heavy Duty Trucks | Diesel | Articulated 20 - 28 t | Euro IV | EGR | VOC |  | -0.04 | 1 | 12 | 86 | 1.3849e-05 | -0.0047359 | 0.48588 | 3.4296 | 0.0016291 | 0.36103 | 3.684 | 0% | 0% | 50 | 0.01365
Heavy Duty Trucks | Diesel | Articulated 20 - 28 t | Euro IV | EGR | VOC |  | -0.02 | 0 | 12 | 86 | 2.0887e-05 | 0.0041558 | 0.57942 | 4.758 | 0.0049392 | 0.52505 | 2.2839 | 0% | 0% | 50 | 0.022859
Heavy Duty Trucks | Diesel | Articulated 20 - 28 t | Euro IV | EGR | VOC |  | -0.02 | 0.5 | 12 | 86 | 3.9555e-06 | -0.0015487 | 0.1901 | 1.3381 | -0.0002074 | 0.12203 | 1.2378 | 0% | 0% | 50 | 0.021891
Heavy Duty Trucks | Diesel | Articulated 20 - 28 t | Euro IV | EGR | VOC |  | -0.02 | 1 | 12 | 86 | 7.0868e-06 | -0.0023208 | 0.22676 | 1.242 | -0.00019872 | 0.1123 | 1.5285 | 0% | 0% | 50 | 0.023061
Heavy Duty Trucks | Diesel | Articulated 20 - 28 t | Euro IV | EGR | VOC |  | 0 | 0 | 12 | 86 | -3.1694e-17 | 3.0864e-16 | 1.7539 | 6.7218e-11 | -0.0065069 | 1.2503 | -0.11418 | 0% | 0% | 50 | 0.038017
Heavy Duty Trucks | Diesel | Articulated 20 - 28 t | Euro IV | EGR | VOC |  | 0 | 0.5 | 12 | 86 | -2.6131e-15 | -2.8247e-14 | 2.5323 | -1.8127e-10 | -0.006411 | 1.3753 | 4.2069 | 0% | 0% | 50 | 0.044472
Heavy Duty Trucks | Diesel | Articulated 20 - 28 t | Euro IV | EGR | VOC |  | 0 | 1 | 12 | 86 | -2.0981e-15 | -5.5662e-14 | 3.4005 | -8.863e-11 | -0.0066928 | 1.5457 | 7.3069 | 0% | 0% | 50 | 0.05011
Heavy Duty Trucks | Diesel | Articulated 20 - 28 t | Euro IV | EGR | VOC |  | 0.02 | 0 | 12 | 86 | 5.1032e-06 | 0.00086832 | 0.10414 | 1.9404 | -0.00019794 | 0.052357 | 1.4148 | 0% | 0% | 50 | 0.056282
Heavy Duty Trucks | Diesel | Articulated 20 - 28 t | Euro IV | EGR | VOC |  | 0.02 | 0.5 | 12 | 86 | 5.273e-07 | 0.0046549 | 0.36099 | 1.3917 | -0.0004785 | 0.15381 | 1.7224 | 0% | 0% | 50 | 0.075807
Heavy Duty Trucks | Diesel | Articulated 20 - 28 t | Euro IV | EGR | VOC |  | 0.02 | 1 | 12 | 85 | 0.0001751 | 0.043739 | 0.031229 | -2.6845 | 0.0060423 | 0.34885 | -2.9424 | 0% | 0% | 50 | 0.087897
Heavy Duty Trucks | Diesel | Articulated 20 - 28 t | Euro IV | EGR | VOC |  | 0.04 | 0 | 12 | 86 | 0.00024038 | 0.024233 | 0.41586 | 3.2445 | 0.0032197 | 0.36473 | 1.7851 | 0% | 0% | 50 | 0.081699
Heavy Duty Trucks | Diesel | Articulated 20 - 28 t | Euro IV | EGR | VOC |  | 0.04 | 0.5 | 12 | 80 | -0.0001609 | 0.012211 | 0.16 | -2.3969 | -0.001974 | 0.19256 | -1.5536 | 0% | 0% | 50 | 0.10203
Heavy Duty Trucks | Diesel | Articulated 20 - 28 t | Euro IV | EGR | VOC |  | 0.04 | 1 | 12 | 63 | -0.00043493 | 0.026881 | 0.19452 | -5.1681 | -0.0047526 | 0.37122 | -3.6525 | 0% | 0% | 50 | 0.11493
Heavy Duty Trucks | Diesel | Articulated 20 - 28 t | Euro IV | EGR | VOC |  | 0.06 | 0 | 12 | 84 | -0.00022692 | 0.019937 | 0.043827 | -2.6879 | -0.0024899 | 0.25874 | -2.5861 | 0% | 0% | 50 | 0.10169
Heavy Duty Trucks | Diesel | Articulated 20 - 28 t | Euro IV | EGR | VOC |  | 0.06 | 0.5 | 12 | 60 | 0.0016716 | -0.015986 | -0.35854 | 3.989 | 0.017877 | -0.44218 | 2.8429 | 0% | 0% | 50 | 0.12195
Heavy Duty Trucks | Diesel | Articulated 20 - 28 t | Euro IV | EGR | VOC |  | 0.06 | 1 | 12 | 47 | -0.00059473 | 0.021086 | 0.76595 | -4.4269 | -0.0061825 | 0.38398 | -1.2204 | 0% | 0% | 47 | 0.11014
Heavy Duty Trucks | Diesel | Articulated 20 - 28 t | Euro IV | EGR | EC |  | -0.06 | 0 | 12 | 86 | -0.0030787 | 0.07082 | 17.127 | -5.9909 | 0.0085137 | 0.0086333 | 1.481 | 0% | 0% | 50 | 0.55401
Heavy Duty Trucks | Diesel | Articulated 20 - 28 t | Euro IV | EGR | EC |  | -0.06 | 0.5 | 12 | 86 | -0.0024365 | 0.042898 | 15.4279 | -1.5422 | 0.0080601 | -0.014592 | 1.7857 | 0% | 0% | 50 | 0.53996
Heavy Duty Trucks | Diesel | Articulated 20 - 28 t | Euro IV | EGR | EC |  | -0.06 | 1 | 12 | 86 | -0.0025421 | 0.036585 | 17.4519 | 5.728 | 0.0092581 | -0.047375 | 2.591 | 0% | 0% | 50 | 0.55807
Heavy Duty Trucks | Diesel | Articulated 20 - 28 t | Euro IV | EGR | EC |  | -0.04 | 0 | 12 | 86 | 0.00054351 | -0.13412 | 9.1091 | 31.9921 | 0.00048672 | 0.035299 | 0.73728 | 0% | 0% | 50 | 1.1835
Heavy Duty Trucks | Diesel | Articulated 20 - 28 t | Euro IV | EGR | EC |  | -0.04 | 0.5 | 12 | 86 | 0.0011114 | -0.26 | 16.6002 | 30.3271 | 0.0008535 | 0.041813 | 1.3214 | 0% | 0% | 50 | 1.2595
Heavy Duty Trucks | Diesel | Articulated 20 - 28 t | Euro IV | EGR | EC |  | -0.04 | 1 | 12 | 82 | -0.0017127 | 0.19974 | -3.6742 | 34.6683 | 0.0012346 | -0.030384 | 0.34615 | 0% | 0% | 50 | 1.4238
Heavy Duty Trucks | Diesel | Articulated 20 - 28 t | Euro IV | EGR | EC |  | -0.02 | 0 | 12 | 86 | -2.9118e-05 | 0.052673 | 2.8019 | -6.465 | 0.00038228 | 0.014295 | 0.020466 | 0% | 0% | 50 | 3.095
Heavy Duty Trucks | Diesel | Articulated 20 - 28 t | Euro IV | EGR | EC |  | -0.02 | 0.5 | 12 | 86 | 3.9826e-05 | -0.01717 | 1.299 | -9.3944 | -5.7912e-05 | 0.00561 | -0.033514 | 0% | 0% | 50 | 3.4458
Heavy Duty Trucks | Diesel | Articulated 20 - 28 t | Euro IV | EGR | EC |  | -0.02 | 1 | 12 | 86 | 5.627e-05 | -0.021971 | 1.5881 | -9.1673 | -5.4826e-05 | 0.0052529 | -0.013889 | 0% | 0% | 50 | 4.001
Heavy Duty Trucks | Diesel | Articulated 20 - 28 t | Euro IV | EGR | EC |  | 0 | 0 | 12 | 86 | -6.9659e-06 | 0.021435 | 1.6396 | 5.0123 | -2.8293e-05 | 0.0077436 | 0.053261 | 0% | 0% | 50 | 7.5577
Heavy Duty Trucks | Diesel | Articulated 20 - 28 t | Euro IV | EGR | EC |  | 0 | 0.5 | 12 | 86 | -0.00019987 | 0.027448 | 2.8771 | 9.4948 | -4.3753e-05 | 0.0080286 | 0.11507 | 0% | 0% | 50 | 9.6773
Heavy Duty Trucks | Diesel | Articulated 20 - 28 t | Euro IV | EGR | EC |  | 0 | 1 | 12 | 86 | 0.0017072 | 0.025957 | -0.72128 | 9.753 | 0.00025988 | -0.0053808 | 0.056278 | 0% | 0% | 50 | 11.5335
Heavy Duty Trucks | Diesel | Articulated 20 - 28 t | Euro IV | EGR | EC |  | 0.02 | 0 | 12 | 86 | 0.00016907 | 0.080122 | 4.5724 | 14.1992 | -4.3274e-05 | 0.01313 | 0.17101 | 0% | 0% | 50 | 12.908
Heavy Duty Trucks | Diesel | Articulated 20 - 28 t | Euro IV | EGR | EC |  | 0.02 | 0.5 | 12 | 86 | 5.8839e-06 | 0.1046 | 4.8319 | 9.729 | -2.7959e-05 | 0.0096333 | 0.14628 | 0% | 0% | 50 | 18.405
Heavy Duty Trucks | Diesel | Articulated 20 - 28 t | Euro IV | EGR | EC |  | 0.02 | 1 | 12 | 85 | 0.01092 | -0.43199 | 13.1595 | 32.5472 | 0.00046471 | -0.016905 | 0.51383 | 0% | 0% | 50 | 23.4955
Heavy Duty Trucks | Diesel | Articulated 20 - 28 t | Euro IV | EGR | EC |  | 0.04 | 0 | 12 | 86 | 0.00037472 | 0.21495 | 9.5568 | 19.8563 | -6.0832e-05 | 0.019743 | 0.30486 | 0% | 0% | 50 | 18.982
Heavy Duty Trucks | Diesel | Articulated 20 - 28 t | Euro IV | EGR | EC |  | 0.04 | 0.5 | 12 | 80 | -0.00023838 | 0.28677 | 9.9169 | 10.7594 | -3.7424e-05 | 0.01395 | 0.2449 | 0% | 0% | 50 | 28.1259
Heavy Duty Trucks | Diesel | Articulated 20 - 28 t | Euro IV | EGR | EC |  | 0.04 | 1 | 12 | 63 | -0.011126 | 0.83539 | -4.6558 | -31.7485 | -0.00032429 | 0.025642 | -0.23548 | 0% | 0% | 50 | 36.7251
Heavy Duty Trucks | Diesel | Articulated 20 - 28 t | Euro IV | EGR | EC |  | 0.06 | 0 | 12 | 84 | 0.018123 | 1.9503 | 13.4398 | 10.7393 | 0.00055971 | 0.092863 | 0.083487 | 0% | 0% | 50 | 25.5436
Heavy Duty Trucks | Diesel | Articulated 20 - 28 t | Euro IV | EGR | EC |  | 0.06 | 0.5 | 12 | 60 | 0.014137 | -0.44988 | 4.7927 | 11.3065 | 0.00038506 | -0.012922 | 0.15353 | 0% | 0% | 50 | 38.0078
Heavy Duty Trucks | Diesel | Articulated 20 - 28 t | Euro IV | EGR | EC |  | 0.06 | 1 | 12 | 47 | -0.045468 | 2.1944 | 9.8241 | -11.6116 | -0.00095972 | 0.049429 | 0.049226 | 0% | 0% | 47 | 48.6439
Heavy Duty Trucks | Diesel | Articulated 20 - 28 t | Euro IV | EGR | CH4 | Urban Peak |  |  | 10 | 130 | 0 | 0 | 175 | 0 | 0 | 0 | 1000 | 97% | 0% | 50 | 0.00525
Heavy Duty Trucks | Diesel | Articulated 20 - 28 t | Euro IV | EGR | CH4 | Urban Off Peak |  |  | 10 | 130 | 0 | 0 | 175 | 0 | 0 | 0 | 1000 | 97% | 0% | 50 | 0.00525
Heavy Duty Trucks | Diesel | Articulated 20 - 28 t | Euro IV | EGR | CH4 | Rural |  |  | 10 | 130 | 0 | 0 | 80 | 0 | 0 | 0 | 1000 | 93% | 0% | 50 | 0.0056
Heavy Duty Trucks | Diesel | Articulated 20 - 28 t | Euro IV | EGR | CH4 | Highway |  |  | 10 | 130 | 0 | 0 | 70 | 0 | 0 | 0 | 1000 | 94% | 0% | 50 | 0.0042
Heavy Duty Trucks | Diesel | Articulated 20 - 28 t | Euro IV | EGR | NH3 | Urban Peak |  |  | 10 | 130 | 0 | 0 | 0.0029 | 0 | 0 | 0 | 1 | 0% | 0% | 50 | 0.0029
Heavy Duty Trucks | Diesel | Articulated 20 - 28 t | Euro IV | EGR | NH3 | Urban Off Peak |  |  | 10 | 130 | 0 | 0 | 0.0029 | 0 | 0 | 0 | 1 | 0% | 0% | 50 | 0.0029
Heavy Duty Trucks | Diesel | Articulated 20 - 28 t | Euro IV | EGR | NH3 | Rural |  |  | 10 | 130 | 0 | 0 | 0.0029 | 0 | 0 | 0 | 1 | 0% | 0% | 50 | 0.0029
Heavy Duty Trucks | Diesel | Articulated 20 - 28 t | Euro IV | EGR | NH3 | Highway |  |  | 10 | 130 | 0 | 0 | 0.0029 | 0 | 0 | 0 | 1 | 0% | 0% | 50 | 0.0029
Heavy Duty Trucks | Diesel | Articulated 20 - 28 t | Euro IV | EGR | N2O | Urban Peak |  |  | 10 | 130 | 0 | 0 | 0.0112 | 0 | 0 | 0 | 1 | 0% | 0% | 50 | 0.0112
Heavy Duty Trucks | Diesel | Articulated 20 - 28 t | Euro IV | EGR | N2O | Urban Off Peak |  |  | 10 | 130 | 0 | 0 | 0.0112 | 0 | 0 | 0 | 1 | 0% | 0% | 50 | 0.0112
Heavy Duty Trucks | Diesel | Articulated 20 - 28 t | Euro IV | EGR | N2O | Rural |  |  | 10 | 130 | 0 | 0 | 0.0138 | 0 | 0 | 0 | 1 | 0% | 0% | 50 | 0.0138
Heavy Duty Trucks | Diesel | Articulated 20 - 28 t | Euro IV | EGR | N2O | Highway |  |  | 10 | 130 | 0 | 0 | 0.0114 | 0 | 0 | 0 | 1 | 0% | 0% | 50 | 0.0114
Heavy Duty Trucks | Diesel | Articulated 20 - 28 t | Euro V | SCR | CO |  | -0.06 | 0 | 5 | 65 | -0.0017799 | 0.13789 | -1.0925 | 2.389 | 0.0055205 | -0.049539 | 0.11546 | 0% | 0% | 50 | 0.12238
Heavy Duty Trucks | Diesel | Articulated 20 - 28 t | Euro V | SCR | CO |  | -0.06 | 0.5 | 5 | 65 | -0.0028985 | 0.21923 | -1.7743 | 3.927 | 0.0089146 | -0.082289 | 0.19483 | 0% | 0% | 50 | 0.10994
Heavy Duty Trucks | Diesel | Articulated 20 - 28 t | Euro V | SCR | CO |  | -0.06 | 1 | 5 | 65 | -0.0016512 | 0.12103 | -0.89775 | 1.8739 | 0.00478 | -0.040821 | 0.092486 | 0% | 0% | 50 | 0.10633
Heavy Duty Trucks | Diesel | Articulated 20 - 28 t | Euro V | SCR | CO |  | -0.04 | 0 | 5 | 85 | -0.0015568 | 0.15673 | -1.1569 | 2.4312 | 0.0056723 | -0.046921 | 0.10586 | 0% | 0% | 50 | 0.23753
Heavy Duty Trucks | Diesel | Articulated 20 - 28 t | Euro V | SCR | CO |  | -0.04 | 0.5 | 5 | 85 | -0.0025792 | 0.24268 | -1.5705 | 3.0241 | 0.0084166 | -0.061806 | 0.1314 | 0% | 0% | 50 | 0.23093
Heavy Duty Trucks | Diesel | Articulated 20 - 28 t | Euro V | SCR | CO |  | -0.04 | 1 | 5 | 85 | -0.0056245 | 0.52552 | -3.2967 | 6.3878 | 0.017293 | -0.12529 | 0.27546 | 0% | 0% | 50 | 0.24289
Heavy Duty Trucks | Diesel | Articulated 20 - 28 t | Euro V | SCR | CO |  | -0.02 | 0 | 5 | 85 | -0.00022723 | 0.206 | -1.3777 | 2.8697 | 0.0069493 | -0.049779 | 0.10915 | 0% | 0% | 50 | 0.56101
Heavy Duty Trucks | Diesel | Articulated 20 - 28 t | Euro V | SCR | CO |  | -0.02 | 0.5 | 5 | 85 | -0.0012068 | 0.31499 | -1.7762 | 3.0925 | 0.0088606 | -0.052522 | 0.10094 | 0% | 0% | 50 | 0.5614
Heavy Duty Trucks | Diesel | Articulated 20 - 28 t | Euro V | SCR | CO |  | -0.02 | 1 | 5 | 85 | -0.0019495 | 0.392 | -1.7427 | 2.904 | 0.0094724 | -0.043267 | 0.091433 | 0% | 0% | 50 | 0.60351
Heavy Duty Trucks | Diesel | Articulated 20 - 28 t | Euro V | SCR | CO |  | 0 | 0 | 5 | 85 | 0.0048649 | 0.19936 | -1.2726 | 3.0907 | 0.0077081 | -0.049938 | 0.11993 | 0% | 0% | 50 | 1.2383
Heavy Duty Trucks | Diesel | Articulated 20 - 28 t | Euro V | SCR | CO |  | 0 | 0.5 | 5 | 85 | 0.015276 | 0.74988 | -2.6698 | 4.1125 | 0.020765 | -0.069144 | 0.1222 | 0% | 0% | 50 | 1.5047
Heavy Duty Trucks | Diesel | Articulated 20 - 28 t | Euro V | SCR | CO |  | 0 | 1 | 5 | 85 | -0.00075409 | 0.0072159 | 5.0895 | -0.11598 | -0.0011093 | 0.094816 | 0.16865 | 0% | 0% | 50 | 1.6678
Heavy Duty Trucks | Diesel | Articulated 20 - 28 t | Euro V | SCR | CO |  | 0.02 | 0 | 5 | 85 | 0.014586 | 0.063475 | 1.4244 | 4.5233 | 0.008143 | -0.022879 | 0.27758 | 0% | 0% | 50 | 2.1114
Heavy Duty Trucks | Diesel | Articulated 20 - 28 t | Euro V | SCR | CO |  | 0.02 | 0.5 | 5 | 85 | 0.031146 | 0.28047 | -1.947 | 5.6848 | 0.014483 | -0.083583 | 0.20657 | 0% | 0% | 50 | 2.7937
Heavy Duty Trucks | Diesel | Articulated 20 - 28 t | Euro V | SCR | CO |  | 0.02 | 1 | 5 | 85 | -0.0026699 | 0.22919 | 4.1488 | -2.1692 | -0.0008427 | 0.1016 | 1.2042e-12 | 0% | 0% | 50 | 2.99
Heavy Duty Trucks | Diesel | Articulated 20 - 28 t | Euro V | SCR | CO |  | 0.04 | 0 | 5 | 85 | 0.027896 | -0.053342 | -0.85549 | 8.2513 | 0.010197 | -0.094303 | 0.35201 | 0% | 0% | 50 | 3.1417
Heavy Duty Trucks | Diesel | Articulated 20 - 28 t | Euro V | SCR | CO |  | 0.04 | 0.5 | 5 | 80 | -0.0060529 | 0.51739 | 4.9547 | -1.2256 | -0.00099815 | 0.14483 | 1.7702e-11 | 0% | 0% | 50 | 3.3011
Heavy Duty Trucks | Diesel | Articulated 20 - 28 t | Euro V | SCR | CO |  | 0.04 | 1 | 5 | 60 | -0.0077597 | 0.74146 | 6.5038 | -0.72805 | 0.00011356 | 0.16755 | -1.2337e-10 | 0% | 0% | 50 | 2.7897
Heavy Duty Trucks | Diesel | Articulated 20 - 28 t | Euro V | SCR | CO |  | 0.06 | 0 | 5 | 85 | 9.3771e-05 | -0.014178 | 0.56518 | 6.7701 | 4.0748e-05 | -0.0052805 | 0.2227 | 0% | 0% | 50 | 3.7351
Heavy Duty Trucks | Diesel | Articulated 20 - 28 t | Euro V | SCR | CO |  | 0.06 | 0.5 | 5 | 60 | -0.0024512 | 0.24277 | 0.68245 | -8.5525 | 1.9849e-05 | 0.048672 | -0.23354 | 0% | 0% | 50 | 2.899
Heavy Duty Trucks | Diesel | Articulated 20 - 28 t | Euro V | SCR | CO |  | 0.06 | 1 | 5 | 45 | 0.00018531 | -0.011715 | 0.16447 | 4.2523 | 5.4792e-05 | -0.0035191 | 0.085572 | 0% | 0% | 45 | 2.8054
Heavy Duty Trucks | Diesel | Articulated 20 - 28 t | Euro V | SCR | NOx |  | -0.06 | 0 | 5 | 75 | -0.00083921 | 0.077163 | -0.93418 | 5.234 | 0.0010218 | -0.014759 | 0.077542 | 0% | 0% | 50 | 0.4913
Heavy Duty Trucks | Diesel | Articulated 20 - 28 t | Euro V | SCR | NOx |  | -0.06 | 0.5 | 5 | 80 | -0.00047679 | 0.045542 | -0.58119 | 3.1436 | 0.00064279 | -0.0096849 | 0.048575 | 0% | 0% | 50 | 0.48389
Heavy Duty Trucks | Diesel | Articulated 20 - 28 t | Euro V | SCR | NOx |  | -0.06 | 1 | 5 | 80 | -0.00048804 | 0.047241 | -0.56453 | 3.0993 | 0.0006968 | -0.010062 | 0.049706 | 0% | 0% | 50 | 0.4962
Heavy Duty Trucks | Diesel | Articulated 20 - 28 t | Euro V | SCR | NOx |  | -0.04 | 0 | 5 | 85 | -0.0036819 | 0.36069 | -2.1363 | 4.9705 | 0.0031722 | -0.021164 | 0.057086 | 0% | 0% | 50 | 0.98031
Heavy Duty Trucks | Diesel | Articulated 20 - 28 t | Euro V | SCR | NOx |  | -0.04 | 0.5 | 5 | 85 | -0.0043894 | 0.42748 | -2.4638 | 5.1349 | 0.0035495 | -0.02295 | 0.056923 | 0% | 0% | 50 | 1.0329
Heavy Duty Trucks | Diesel | Articulated 20 - 28 t | Euro V | SCR | NOx |  | -0.04 | 1 | 5 | 85 | -0.005533 | 0.55058 | -3.1772 | 6.6312 | 0.0043364 | -0.02853 | 0.072882 | 0% | 0% | 50 | 1.1227
Heavy Duty Trucks | Diesel | Articulated 20 - 28 t | Euro V | SCR | NOx |  | -0.02 | 0 | 5 | 85 | -0.00091999 | 0.75946 | -3.0646 | 7.719 | 0.005712 | -0.022703 | 0.073914 | 0% | 0% | 50 | 2.4785
Heavy Duty Trucks | Diesel | Articulated 20 - 28 t | Euro V | SCR | NOx |  | -0.02 | 0.5 | 5 | 85 | -0.0050871 | 1.0788 | -3.8056 | 5.75 | 0.0060132 | -0.012229 | 0.026765 | 0% | 0% | 50 | 2.5977
Heavy Duty Trucks | Diesel | Articulated 20 - 28 t | Euro V | SCR | NOx |  | -0.02 | 1 | 5 | 85 | -0.0071891 | 1.298 | -3.941 | 5.5482 | 0.006233 | -0.0055227 | 0.020085 | 0% | 0% | 50 | 2.812
Heavy Duty Trucks | Diesel | Articulated 20 - 28 t | Euro V | SCR | NOx |  | 0 | 0 | 5 | 85 | -0.00058862 | 0.018305 | 4.3831 | 8.5185 | -9.8159e-05 | 0.02096 | 0.14241 | 0% | 0% | 50 | 4.2296
Heavy Duty Trucks | Diesel | Articulated 20 - 28 t | Euro V | SCR | NOx |  | 0 | 0.5 | 5 | 85 | -0.0092997 | 1.1575 | 0.050357 | 1.6513 | 0.0036287 | 0.025104 | -3.4804e-12 | 0% | 0% | 50 | 3.3611
Heavy Duty Trucks | Diesel | Articulated 20 - 28 t | Euro V | SCR | NOx |  | 0 | 1 | 5 | 85 | 3.1181e-05 | 0.0049723 | 2.6653 | 4.4441 | 0.00032099 | 0.0049408 | 0.089175 | 0% | 0% | 50 | 2.7055
Heavy Duty Trucks | Diesel | Articulated 20 - 28 t | Euro V | SCR | NOx |  | 0.02 | 0 | 5 | 85 | 0.00023508 | -0.024613 | 0.83308 | 3.5304 | 3.1085e-05 | -5.4548e-05 | 0.049125 | 0% | 0% | 50 | 2.1007
Heavy Duty Trucks | Diesel | Articulated 20 - 28 t | Euro V | SCR | NOx |  | 0.02 | 0.5 | 5 | 85 | 0.00062245 | -0.03524 | 1.1402 | 2.2605 | 0.0001479 | 0.00041035 | 0.038661 | 0% | 0% | 50 | 2.2836
Heavy Duty Trucks | Diesel | Articulated 20 - 28 t | Euro V | SCR | NOx |  | 0.02 | 1 | 5 | 85 | 0.0033396 | -0.053467 | 2.6405 | 2.6627 | 0.001182 | -0.0019305 | 0.066257 | 0% | 0% | 50 | 2.8617
Heavy Duty Trucks | Diesel | Articulated 20 - 28 t | Euro V | SCR | NOx |  | 0.04 | 0 | 5 | 85 | 0.00066608 | -0.035989 | 0.90685 | 3.5878 | 0.00015437 | -0.0014014 | 0.048888 | 0% | 0% | 50 | 2.3149
Heavy Duty Trucks | Diesel | Articulated 20 - 28 t | Euro V | SCR | NOx |  | 0.04 | 0.5 | 5 | 80 | 0.0089831 | -0.19956 | 5.4574 | 2.7236 | 0.0020721 | -0.00091572 | 0.099136 | 0% | 0% | 50 | 3.4376
Heavy Duty Trucks | Diesel | Articulated 20 - 28 t | Euro V | SCR | NOx |  | 0.04 | 1 | 5 | 60 | 0.033634 | -0.47285 | 8.8383 | 4.5751 | 0.0062593 | -0.017756 | 0.15941 | 0% | 0% | 50 | 4.6498
Heavy Duty Trucks | Diesel | Articulated 20 - 28 t | Euro V | SCR | NOx |  | 0.06 | 0 | 5 | 85 | 0.001906 | -0.062729 | 1.618 | 2.0027 | 0.00041583 | -7.7393e-05 | 0.040317 | 0% | 0% | 50 | 3.0543
Heavy Duty Trucks | Diesel | Articulated 20 - 28 t | Euro V | SCR | NOx |  | 0.06 | 0.5 | 5 | 60 | 0.038268 | -0.63016 | 11.0572 | 2.1849 | 0.0063247 | -0.011449 | 0.15459 | 0% | 0% | 50 | 4.8891
Heavy Duty Trucks | Diesel | Articulated 20 - 28 t | Euro V | SCR | NOx |  | 0.06 | 1 | 5 | 45 | 0.074194 | -0.84221 | 9.0471 | 9.6618 | 0.009918 | -0.032798 | 0.1764 | 0% | 0% | 45 | 6.4738
Heavy Duty Trucks | Diesel | Articulated 20 - 28 t | Euro V | SCR | VOC |  | -0.06 | 0 | 5 | 85 | -0.001033 | 0.11905 | -0.58516 | 1.2006 | 0.23324 | -1.3782 | 3.6753 | 0% | 0% | 50 | 0.0054242
Heavy Duty Trucks | Diesel | Articulated 20 - 28 t | Euro V | SCR | VOC |  | -0.06 | 0.5 | 5 | 85 | -0.0012511 | 0.15307 | -0.83259 | 2.0268 | 0.3359 | -2.3666 | 7.1331 | 0% | 0% | 50 | 0.005125
Heavy Duty Trucks | Diesel | Articulated 20 - 28 t | Euro V | SCR | VOC |  | -0.06 | 1 | 5 | 85 | -0.00069574 | 0.090893 | -0.46082 | 1.5735 | 0.22029 | -1.6933 | 6.5658 | 0% | 0% | 50 | 0.0050271
Heavy Duty Trucks | Diesel | Articulated 20 - 28 t | Euro V | SCR | VOC |  | -0.04 | 0 | 5 | 85 | -0.0013359 | 0.16634 | -0.65424 | 1.2094 | 0.2698 | -1.1452 | 3.1535 | 0% | 0% | 50 | 0.0070076
Heavy Duty Trucks | Diesel | Articulated 20 - 28 t | Euro V | SCR | VOC |  | -0.04 | 0.5 | 5 | 85 | -0.0013496 | 0.16409 | -0.69948 | 1.2182 | 0.27208 | -1.2502 | 3.1033 | 0% | 0% | 50 | 0.006694
Heavy Duty Trucks | Diesel | Articulated 20 - 28 t | Euro V | SCR | VOC |  | -0.04 | 1 | 5 | 85 | -0.0030392 | 0.35264 | -1.5488 | 1.3729 | 0.54173 | -1.8081 | -4.1288e-07 | 0% | 0% | 50 | 0.0067352
Heavy Duty Trucks | Diesel | Articulated 20 - 28 t | Euro V | SCR | VOC |  | -0.02 | 0 | 5 | 85 | 0.00012773 | -0.025903 | 1.5068 | -0.74608 | -0.018286 | 1.7756 | 3.2136 | 0% | 0% | 50 | 0.01115
Heavy Duty Trucks | Diesel | Articulated 20 - 28 t | Euro V | SCR | VOC |  | -0.02 | 0.5 | 5 | 85 | -0.0014534 | 0.30112 | -1.2105 | 1.8532 | 0.40826 | -1.4312 | 3.0426 | 0% | 0% | 50 | 0.010764
Heavy Duty Trucks | Diesel | Articulated 20 - 28 t | Euro V | SCR | VOC |  | -0.02 | 1 | 5 | 85 | -0.0028158 | 0.73814 | -0.58235 | -0.040547 | 1.0319 | 0.45442 | 0.66261 | 0% | 0% | 50 | 0.011249
Heavy Duty Trucks | Diesel | Articulated 20 - 28 t | Euro V | SCR | VOC |  | 0 | 0 | 5 | 85 | 0.0024078 | 0.34136 | -1.779 | 1.1583 | 0.45692 | -1.6237 | -1.4613 | 0% | 0% | 50 | 0.020131
Heavy Duty Trucks | Diesel | Articulated 20 - 28 t | Euro V | SCR | VOC |  | 0 | 0.5 | 5 | 85 | 0.00090803 | 0.065561 | 0.77458 | 0.24234 | 0.10212 | 0.60299 | 4.0302 | 0% | 0% | 50 | 0.021858
Heavy Duty Trucks | Diesel | Articulated 20 - 28 t | Euro V | SCR | VOC |  | 0 | 1 | 5 | 85 | 0.0010353 | 0.09221 | 0.24764 | 0.3678 | 0.11817 | 0.20798 | 2.4626 | 0% | 0% | 50 | 0.024179
Heavy Duty Trucks | Diesel | Articulated 20 - 28 t | Euro V | SCR | VOC |  | 0.02 | 0 | 5 | 85 | 6.4189e-05 | 0.0068817 | 1.5138 | -1.0894 | -0.0038206 | 1.6988 | 1.7462 | 0% | 0% | 50 | 0.025884
Heavy Duty Trucks | Diesel | Articulated 20 - 28 t | Euro V | SCR | VOC |  | 0.02 | 0.5 | 5 | 85 | 0.00080691 | 0.019572 | 1.533 | -0.36967 | 0.026902 | 1.3162 | 4.2747 | 0% | 0% | 50 | 0.032922
Heavy Duty Trucks | Diesel | Articulated 20 - 28 t | Euro V | SCR | VOC |  | 0.02 | 1 | 5 | 85 | -0.00016839 | 0.011746 | 1.0769 | -0.52839 | -0.010253 | 1.0851 | 2.0102 | 0% | 0% | 50 | 0.040241
Heavy Duty Trucks | Diesel | Articulated 20 - 28 t | Euro V | SCR | VOC |  | 0.04 | 0 | 5 | 85 | 0.00031769 | 0.0083991 | 1.1124 | -0.65906 | 0.0051101 | 1.0878 | 1.8423 | 0% | 0% | 50 | 0.033525
Heavy Duty Trucks | Diesel | Articulated 20 - 28 t | Euro V | SCR | VOC |  | 0.04 | 0.5 | 5 | 80 | 0.00024962 | 0.017547 | 1.1758 | -0.57087 | -0.00033193 | 1.1049 | 2.2656 | 0% | 0% | 50 | 0.047029
Heavy Duty Trucks | Diesel | Articulated 20 - 28 t | Euro V | SCR | VOC |  | 0.04 | 1 | 5 | 60 | 0.0070323 | 0.081444 | 0.60582 | 0.65294 | 0.14599 | 0.065315 | 4.3071 | 0% | 0% | 50 | 0.059783
Heavy Duty Trucks | Diesel | Articulated 20 - 28 t | Euro V | SCR | VOC |  | 0.06 | 0 | 5 | 85 | -3.7444e-05 | 0.015944 | 1.2949 | -0.95178 | -0.0093513 | 1.3736 | 1.4925 | 0% | 0% | 50 | 0.042302
Heavy Duty Trucks | Diesel | Articulated 20 - 28 t | Euro V | SCR | VOC |  | 0.06 | 0.5 | 5 | 60 | 0.017832 | 0.17566 | -0.40221 | 1.1985 | 0.37001 | -1.0846 | 3.4241 | 0% | 0% | 50 | 0.060606
Heavy Duty Trucks | Diesel | Articulated 20 - 28 t | Euro V | SCR | VOC |  | 0.06 | 1 | 5 | 45 | 0.0031703 | 0.00048727 | 1.0344 | 0.97733 | 0.035809 | 0.18975 | 5.6912 | 0% | 0% | 45 | 0.086439
Heavy Duty Trucks | Diesel | Articulated 20 - 28 t | Euro V | SCR | EC |  | -0.06 | 0 | 5 | 70 | -0.002426 | 0.19665 | -1.2089 | 3.1721 | 0.0020984 | -0.017119 | 0.054085 | 0% | 0% | 50 | 0.59
Heavy Duty Trucks | Diesel | Articulated 20 - 28 t | Euro V | SCR | EC |  | -0.06 | 0.5 | 5 | 80 | -0.0011068 | 0.096579 | -0.63329 | 2.3948 | 0.0012675 | -0.012758 | 0.050449 | 0% | 0% | 50 | 0.57197
Heavy Duty Trucks | Diesel | Articulated 20 - 28 t | Euro V | SCR | EC |  | -0.06 | 1 | 5 | 85 | -0.00099696 | 0.09127 | -0.58398 | 2.5365 | 0.0013019 | -0.013877 | 0.058042 | 0% | 0% | 50 | 0.5872
Heavy Duty Trucks | Diesel | Articulated 20 - 28 t | Euro V | SCR | EC |  | -0.04 | 0 | 5 | 85 | -0.0045301 | 0.45395 | -2.207 | 4.5016 | 0.0034439 | -0.01963 | 0.056371 | 0% | 0% | 50 | 1.2044
Heavy Duty Trucks | Diesel | Articulated 20 - 28 t | Euro V | SCR | EC |  | -0.04 | 0.5 | 5 | 85 | -0.0057236 | 0.56933 | -2.8498 | 5.449 | 0.0040803 | -0.02409 | 0.066369 | 0% | 0% | 50 | 1.2597
Heavy Duty Trucks | Diesel | Articulated 20 - 28 t | Euro V | SCR | EC |  | -0.04 | 1 | 5 | 85 | -0.0031325 | 0.31992 | -1.6419 | 3.1322 | 0.0021737 | -0.013592 | 0.03816 | 0% | 0% | 50 | 1.3741
Heavy Duty Trucks | Diesel | Articulated 20 - 28 t | Euro V | SCR | EC |  | -0.02 | 0 | 5 | 85 | -0.00045495 | 0.39998 | -1.5984 | 3.1204 | 0.0024877 | -0.0095428 | 0.029015 | 0% | 0% | 50 | 3.0021
Heavy Duty Trucks | Diesel | Articulated 20 - 28 t | Euro V | SCR | EC |  | -0.02 | 0.5 | 5 | 85 | -0.00248 | 0.5519 | -2.2554 | 3.4159 | 0.0025402 | -0.0070429 | 0.018266 | 0% | 0% | 50 | 3.1925
Heavy Duty Trucks | Diesel | Articulated 20 - 28 t | Euro V | SCR | EC |  | -0.02 | 1 | 5 | 85 | -0.0034261 | 0.66284 | -2.4718 | 3.4157 | 0.0025244 | -0.004373 | 0.015047 | 0% | 0% | 50 | 3.6305
Heavy Duty Trucks | Diesel | Articulated 20 - 28 t | Euro V | SCR | EC |  | 0 | 0 | 5 | 85 | 0.015175 | 0.25824 | 0.50709 | 8.3902 | 0.0030808 | -0.017078 | 0.1471 | 0% | 0% | 50 | 7.3656
Heavy Duty Trucks | Diesel | Articulated 20 - 28 t | Euro V | SCR | EC |  | 0 | 0.5 | 5 | 85 | 0.022929 | 0.65498 | -2.05 | 6.9877 | 0.0041027 | -0.015966 | 0.080406 | 0% | 0% | 50 | 9.2425
Heavy Duty Trucks | Diesel | Articulated 20 - 28 t | Euro V | SCR | EC |  | 0 | 1 | 5 | 85 | 0.030784 | 1.306 | -4.0063 | 6.5216 | 0.0050731 | -0.0052912 | 0.034268 | 0% | 0% | 50 | 11.1128
Heavy Duty Trucks | Diesel | Articulated 20 - 28 t | Euro V | SCR | EC |  | 0.02 | 0 | 5 | 85 | 0.0042938 | 0.18635 | 14.0778 | 2.6893 | 0.00012118 | 0.044157 | 0.25494 | 0% | 0% | 50 | 12.3597
Heavy Duty Trucks | Diesel | Articulated 20 - 28 t | Euro V | SCR | EC |  | 0.02 | 0.5 | 5 | 85 | 0.06701 | -0.22974 | 4.5409 | 13.3663 | 0.0041988 | -0.034625 | 0.2714 | 0% | 0% | 50 | 17.7983
Heavy Duty Trucks | Diesel | Articulated 20 - 28 t | Euro V | SCR | EC |  | 0.02 | 1 | 5 | 85 | -0.0059478 | 0.6517 | 16.0884 | -4.2117 | -0.00037972 | 0.04452 | 0.20848 | 0% | 0% | 50 | 22.7036
Heavy Duty Trucks | Diesel | Articulated 20 - 28 t | Euro V | SCR | EC |  | 0.04 | 0 | 5 | 85 | 0.010113 | 0.31505 | 13.3199 | 2.2261 | 0.00037603 | 0.036253 | 0.22593 | 0% | 0% | 50 | 18.2635
Heavy Duty Trucks | Diesel | Articulated 20 - 28 t | Euro V | SCR | EC |  | 0.04 | 0.5 | 5 | 80 | 0.12642 | -1.1082 | 15.4453 | 17.8695 | 0.0047232 | -0.043487 | 0.46458 | 0% | 0% | 50 | 27.3769
Heavy Duty Trucks | Diesel | Articulated 20 - 28 t | Euro V | SCR | EC |  | 0.04 | 1 | 5 | 60 | 0.3063 | -0.47878 | 5.0404 | 14.2982 | 0.0092709 | -0.047921 | 0.25146 | 0% | 0% | 50 | 35.5221
Heavy Duty Trucks | Diesel | Articulated 20 - 28 t | Euro V | SCR | EC |  | 0.06 | 0 | 5 | 85 | 0.006795 | 0.6971 | 13.6771 | -0.7547 | 0.0001081 | 0.044616 | 0.18065 | 0% | 0% | 50 | 24.4265
Heavy Duty Trucks | Diesel | Articulated 20 - 28 t | Euro V | SCR | EC |  | 0.06 | 0.5 | 5 | 60 | 0.47383 | -2.7889 | 18.0381 | 29.023 | 0.013448 | -0.10491 | 0.59439 | 0% | 0% | 50 | 36.7194
Heavy Duty Trucks | Diesel | Articulated 20 - 28 t | Euro V | SCR | EC |  | 0.06 | 1 | 5 | 45 | 0.15168 | 0.6467 | -3.8175 | -0.20606 | 0.0033807 | 0.0013621 | -0.042818 | 0% | 0% | 45 | 48.4266
Heavy Duty Trucks | Diesel | Articulated 20 - 28 t | Euro V | SCR | CH4 | Urban Peak |  |  | 10 | 130 | 0 | 0 | 175 | 0 | 0 | 0 | 1000 | 97% | 0% | 50 | 0.00525
Heavy Duty Trucks | Diesel | Articulated 20 - 28 t | Euro V | SCR | CH4 | Urban Off Peak |  |  | 10 | 130 | 0 | 0 | 175 | 0 | 0 | 0 | 1000 | 97% | 0% | 50 | 0.00525
Heavy Duty Trucks | Diesel | Articulated 20 - 28 t | Euro V | SCR | CH4 | Rural |  |  | 10 | 130 | 0 | 0 | 80 | 0 | 0 | 0 | 1000 | 93% | 0% | 50 | 0.0056
Heavy Duty Trucks | Diesel | Articulated 20 - 28 t | Euro V | SCR | CH4 | Highway |  |  | 10 | 130 | 0 | 0 | 70 | 0 | 0 | 0 | 1000 | 94% | 0% | 50 | 0.0042
Heavy Duty Trucks | Diesel | Articulated 20 - 28 t | Euro V | SCR | NH3 | Urban Peak |  |  | 10 | 130 | 0 | 0 | 0.011 | 0 | 0 | 0 | 1 | 0% | 0% | 50 | 0.011
Heavy Duty Trucks | Diesel | Articulated 20 - 28 t | Euro V | SCR | NH3 | Urban Off Peak |  |  | 10 | 130 | 0 | 0 | 0.011 | 0 | 0 | 0 | 1 | 0% | 0% | 50 | 0.011
Heavy Duty Trucks | Diesel | Articulated 20 - 28 t | Euro V | SCR | NH3 | Rural |  |  | 10 | 130 | 0 | 0 | 0.011 | 0 | 0 | 0 | 1 | 0% | 0% | 50 | 0.011
Heavy Duty Trucks | Diesel | Articulated 20 - 28 t | Euro V | SCR | NH3 | Highway |  |  | 10 | 130 | 0 | 0 | 0.011 | 0 | 0 | 0 | 1 | 0% | 0% | 50 | 0.011
Heavy Duty Trucks | Diesel | Articulated 20 - 28 t | Euro V | SCR | N2O | Urban Peak |  |  | 10 | 130 | 0 | 0 | 0.0298 | 0 | 0 | 0 | 1 | 0% | 0% | 50 | 0.0298
Heavy Duty Trucks | Diesel | Articulated 20 - 28 t | Euro V | SCR | N2O | Urban Off Peak |  |  | 10 | 130 | 0 | 0 | 0.0298 | 0 | 0 | 0 | 1 | 0% | 0% | 50 | 0.0298
Heavy Duty Trucks | Diesel | Articulated 20 - 28 t | Euro V | SCR | N2O | Rural |  |  | 10 | 130 | 0 | 0 | 0.0402 | 0 | 0 | 0 | 1 | 0% | 0% | 50 | 0.0402
Heavy Duty Trucks | Diesel | Articulated 20 - 28 t | Euro V | SCR | N2O | Highway |  |  | 10 | 130 | 0 | 0 | 0.0336 | 0 | 0 | 0 | 1 | 0% | 0% | 50 | 0.0336
Heavy Duty Trucks | Diesel | Articulated 20 - 28 t | Euro V | EGR | CO |  | -0.06 | 0 | 5 | 85 | -0.0029886 | 0.29518 | -1.7499 | 3.2927 | 0.030481 | -0.22187 | 0.50639 | 0% | 0% | 50 | 0.085398
Heavy Duty Trucks | Diesel | Articulated 20 - 28 t | Euro V | EGR | CO |  | -0.06 | 0.5 | 5 | 85 | -0.0035753 | 0.35876 | -2.307 | 4.5015 | 0.040916 | -0.32452 | 0.74953 | 0% | 0% | 50 | 0.078129
Heavy Duty Trucks | Diesel | Articulated 20 - 28 t | Euro V | EGR | CO |  | -0.06 | 1 | 5 | 85 | -0.0020611 | 0.20125 | -1.2603 | 2.3648 | 0.023131 | -0.17831 | 0.39758 | 0% | 0% | 50 | 0.074973
Heavy Duty Trucks | Diesel | Articulated 20 - 28 t | Euro V | EGR | CO |  | -0.04 | 0 | 5 | 85 | -0.0033235 | 0.31407 | -1.408 | 1.2901 | 0.020228 | -0.070085 | -2.6467e-13 | 0% | 0% | 50 | 0.12775
Heavy Duty Trucks | Diesel | Articulated 20 - 28 t | Euro V | EGR | CO |  | -0.04 | 0.5 | 5 | 85 | -0.0026559 | 0.31215 | -1.7334 | 2.952 | 0.02681 | -0.17938 | 0.3786 | 0% | 0% | 50 | 0.12481
Heavy Duty Trucks | Diesel | Articulated 20 - 28 t | Euro V | EGR | CO |  | -0.04 | 1 | 5 | 85 | -0.002987 | 0.31746 | -1.6403 | 2.6995 | 0.025863 | -0.16186 | 0.34478 | 0% | 0% | 50 | 0.11983
Heavy Duty Trucks | Diesel | Articulated 20 - 28 t | Euro V | EGR | CO |  | -0.02 | 0 | 5 | 85 | -0.00066234 | 0.44874 | -1.8952 | 2.9655 | 0.031634 | -0.14815 | 0.30126 | 0% | 0% | 50 | 0.2632
Heavy Duty Trucks | Diesel | Articulated 20 - 28 t | Euro V | EGR | CO |  | -0.02 | 0.5 | 5 | 85 | -0.0017637 | 0.3746 | -1.8242 | 2.8414 | 0.02411 | -0.12704 | 0.24806 | 0% | 0% | 50 | 0.23173
Heavy Duty Trucks | Diesel | Articulated 20 - 28 t | Euro V | EGR | CO |  | -0.02 | 1 | 5 | 85 | -0.0025185 | 0.42101 | -1.8699 | 2.7843 | 0.02564 | -0.1257 | 0.25503 | 0% | 0% | 50 | 0.22284
Heavy Duty Trucks | Diesel | Articulated 20 - 28 t | Euro V | EGR | CO |  | 0 | 0 | 5 | 85 | 0.0049464 | 0.42603 | -1.5168 | 2.1852 | 0.027766 | -0.10262 | 0.19936 | 0% | 0% | 50 | 0.49927
Heavy Duty Trucks | Diesel | Articulated 20 - 28 t | Euro V | EGR | CO |  | 0 | 0.5 | 5 | 85 | 0.0053952 | 0.57978 | -2.1975 | 2.9641 | 0.03403 | -0.12661 | 0.21819 | 0% | 0% | 50 | 0.51086
Heavy Duty Trucks | Diesel | Articulated 20 - 28 t | Euro V | EGR | CO |  | 0 | 1 | 5 | 85 | 0.0034361 | 0.4643 | -1.8473 | 2.5854 | 0.025221 | -0.10128 | 0.18006 | 0% | 0% | 50 | 0.51591
Heavy Duty Trucks | Diesel | Articulated 20 - 28 t | Euro V | EGR | CO |  | 0.02 | 0 | 5 | 85 | 0.01006 | 0.68313 | -2.2987 | 2.9403 | 0.03838 | -0.12263 | 0.20921 | 0% | 0% | 50 | 0.63388
Heavy Duty Trucks | Diesel | Articulated 20 - 28 t | Euro V | EGR | CO |  | 0.02 | 0.5 | 5 | 85 | 0.0029179 | 0.29378 | -2.6438 | 2.6249 | 0.013408 | -0.098184 | 0.0028399 | 0% | 0% | 50 | 0.67774
Heavy Duty Trucks | Diesel | Articulated 20 - 28 t | Euro V | EGR | CO |  | 0.02 | 1 | 5 | 85 | 0.005698 | 0.75996 | -2.8089 | 3.049 | 0.031157 | -0.095143 | 0.10405 | 0% | 0% | 50 | 0.67581
Heavy Duty Trucks | Diesel | Articulated 20 - 28 t | Euro V | EGR | CO |  | 0.04 | 0 | 5 | 85 | -0.00040233 | 0.0066153 | 2.6982 | -2.8779 | -0.0012414 | 0.1144 | 0.019408 | 0% | 0% | 50 | 0.74576
Heavy Duty Trucks | Diesel | Articulated 20 - 28 t | Euro V | EGR | CO |  | 0.04 | 0.5 | 5 | 80 | 0.0019371 | 0.35109 | -3.0122 | 2.8875 | 0.012911 | -0.09299 | 1.1036e-11 | 0% | 0% | 50 | 0.70376
Heavy Duty Trucks | Diesel | Articulated 20 - 28 t | Euro V | EGR | CO |  | 0.04 | 1 | 5 | 65 | 0.00042415 | 0.51452 | -2.6237 | 0.81975 | 0.015697 | -0.05701 | -0.084179 | 0% | 0% | 50 | 0.66594
Heavy Duty Trucks | Diesel | Articulated 20 - 28 t | Euro V | EGR | CO |  | 0.06 | 0 | 5 | 85 | -0.00052174 | 0.028817 | 2.7078 | -2.5157 | -0.00072229 | 0.10799 | 0.034753 | 0% | 0% | 50 | 0.77001
Heavy Duty Trucks | Diesel | Articulated 20 - 28 t | Euro V | EGR | CO |  | 0.06 | 0.5 | 5 | 60 | 0.0010354 | 1.384 | -3.216 | -1.8528 | 0.040498 | -0.012809 | -0.28538 | 0% | 0% | 50 | 0.68319
Heavy Duty Trucks | Diesel | Articulated 20 - 28 t | Euro V | EGR | CO |  | 0.06 | 1 | 5 | 45 | 0.0018039 | 0.80147 | -2.5449 | 0.86689 | 0.025788 | -0.072011 | 1.4694e-12 | 0% | 0% | 45 | 0.75934
Heavy Duty Trucks | Diesel | Articulated 20 - 28 t | Euro V | EGR | NOx |  | -0.06 | 0 | 5 | 85 | -0.00047667 | 0.048431 | -0.37422 | 2.3432 | 0.00096844 | -0.010045 | 0.053485 | 0% | 0% | 50 | 0.4576
Heavy Duty Trucks | Diesel | Articulated 20 - 28 t | Euro V | EGR | NOx |  | -0.06 | 0.5 | 5 | 85 | -0.00050558 | 0.053478 | -0.4255 | 2.7349 | 0.0011714 | -0.0127 | 0.066308 | 0% | 0% | 50 | 0.44033
Heavy Duty Trucks | Diesel | Articulated 20 - 28 t | Euro V | EGR | NOx |  | -0.06 | 1 | 5 | 85 | -0.00045249 | 0.049969 | -0.39184 | 2.8073 | 0.0011728 | -0.013124 | 0.071305 | 0% | 0% | 50 | 0.43949
Heavy Duty Trucks | Diesel | Articulated 20 - 28 t | Euro V | EGR | NOx |  | -0.04 | 0 | 5 | 85 | -0.0022378 | 0.23469 | -1.4179 | 2.9125 | 0.0031732 | -0.021295 | 0.048784 | 0% | 0% | 50 | 0.69108
Heavy Duty Trucks | Diesel | Articulated 20 - 28 t | Euro V | EGR | NOx |  | -0.04 | 0.5 | 5 | 85 | -0.0026117 | 0.26889 | -1.6018 | 3.2234 | 0.0035728 | -0.023825 | 0.054295 | 0% | 0% | 50 | 0.68994
Heavy Duty Trucks | Diesel | Articulated 20 - 28 t | Euro V | EGR | NOx |  | -0.04 | 1 | 5 | 85 | -0.003035 | 0.31247 | -1.8295 | 3.9416 | 0.0040514 | -0.027231 | 0.068453 | 0% | 0% | 50 | 0.71137
Heavy Duty Trucks | Diesel | Articulated 20 - 28 t | Euro V | EGR | NOx |  | -0.02 | 0 | 5 | 85 | -0.0010142 | 0.42271 | -1.9595 | 4.4371 | 0.0053296 | -0.026702 | 0.069537 | 0% | 0% | 50 | 1.3873
Heavy Duty Trucks | Diesel | Articulated 20 - 28 t | Euro V | EGR | NOx |  | -0.02 | 0.5 | 5 | 85 | -0.002125 | 0.4393 | -1.9457 | 3.4877 | 0.0046496 | -0.01983 | 0.043645 | 0% | 0% | 50 | 1.3841
Heavy Duty Trucks | Diesel | Articulated 20 - 28 t | Euro V | EGR | NOx |  | -0.02 | 1 | 5 | 85 | -0.0089596 | 1.3978 | -4.1245 | -1.3709 | 0.011918 | -0.0062288 | -0.11171 | 0% | 0% | 50 | 1.4754
Heavy Duty Trucks | Diesel | Articulated 20 - 28 t | Euro V | EGR | NOx |  | 0 | 0 | 5 | 85 | 0.0050415 | 0.198 | 0.27881 | 5.2189 | 0.0031663 | -0.0077452 | 0.10855 | 0% | 0% | 50 | 2.9969
Heavy Duty Trucks | Diesel | Articulated 20 - 28 t | Euro V | EGR | NOx |  | 0 | 0.5 | 5 | 85 | 0.030138 | 1.7435 | -6.2234 | 0.24246 | 0.018696 | -0.041786 | -0.06921 | 0% | 0% | 50 | 3.506
Heavy Duty Trucks | Diesel | Articulated 20 - 28 t | Euro V | EGR | NOx |  | 0 | 1 | 5 | 85 | 0.027434 | 1.7131 | -3.173 | 5.0259 | 0.015515 | -0.0088062 | 0.041271 | 0% | 0% | 50 | 3.9379
Heavy Duty Trucks | Diesel | Articulated 20 - 28 t | Euro V | EGR | NOx |  | 0.02 | 0 | 5 | 85 | 0.024945 | 0.46738 | 1.6429 | 8.3627 | 0.0075746 | -0.0065367 | 0.18767 | 0% | 0% | 50 | 4.6571
Heavy Duty Trucks | Diesel | Articulated 20 - 28 t | Euro V | EGR | NOx |  | 0.02 | 0.5 | 5 | 85 | 0.049588 | 0.65882 | -0.52403 | 15.264 | 0.010973 | -0.038198 | 0.26851 | 0% | 0% | 50 | 6.0752
Heavy Duty Trucks | Diesel | Articulated 20 - 28 t | Euro V | EGR | NOx |  | 0.02 | 1 | 5 | 85 | -0.0080102 | 0.68435 | 14.7423 | 1.1396 | -0.0013514 | 0.14584 | 0.13912 | 0% | 0% | 50 | 7.1457
Heavy Duty Trucks | Diesel | Articulated 20 - 28 t | Euro V | EGR | NOx |  | 0.04 | 0 | 5 | 85 | 0.047432 | 0.31449 | 2.7653 | 19.5419 | 0.0088243 | -0.0264 | 0.38324 | 0% | 0% | 50 | 6.5073
Heavy Duty Trucks | Diesel | Articulated 20 - 28 t | Euro V | EGR | NOx |  | 0.04 | 0.5 | 5 | 80 | -0.015508 | 1.5225 | 19.0885 | -6.6691 | -0.0018022 | 0.22758 | 1.128e-11 | 0% | 0% | 50 | 8.1923
Heavy Duty Trucks | Diesel | Articulated 20 - 28 t | Euro V | EGR | NOx |  | 0.04 | 1 | 5 | 65 | -0.002558 | 0.29055 | 3.535 | 1.4444 | -0.00022052 | 0.035725 | 0.028291 | 0% | 0% | 50 | 9.2592
Heavy Duty Trucks | Diesel | Articulated 20 - 28 t | Euro V | EGR | NOx |  | 0.06 | 0 | 5 | 85 | -0.0097262 | 0.90455 | 11.5952 | -3.769 | -0.0012769 | 0.14556 | 3.6233e-13 | 0% | 0% | 50 | 7.9376
Heavy Duty Trucks | Diesel | Articulated 20 - 28 t | Euro V | EGR | NOx |  | 0.06 | 0.5 | 5 | 60 | -0.0020197 | 0.24878 | 2.9241 | 1.5836 | -0.00017165 | 0.029656 | 0.025753 | 0% | 0% | 50 | 9.5842
Heavy Duty Trucks | Diesel | Articulated 20 - 28 t | Euro V | EGR | NOx |  | 0.06 | 1 | 5 | 45 | 0.0069423 | 0.74571 | 3.1775 | 1.6057 | 0.0012765 | 0.042969 | -1.9845e-13 | 0% | 0% | 45 | 11.2489
Heavy Duty Trucks | Diesel | Articulated 20 - 28 t | Euro V | EGR | VOC |  | -0.06 | 0 | 5 | 80 | -0.00051487 | 0.04551 | -0.32155 | 2.3248 | 0.023693 | -0.23222 | 1.4846 | 0% | 0% | 50 | 0.014525
Heavy Duty Trucks | Diesel | Articulated 20 - 28 t | Euro V | EGR | VOC |  | -0.06 | 0.5 | 5 | 70 | -0.0042211 | 0.31718 | -1.4126 | 1.3594 | 0.14101 | -0.63207 | 0.54566 | 0% | 0% | 50 | 0.012196
Heavy Duty Trucks | Diesel | Articulated 20 - 28 t | Euro V | EGR | VOC |  | -0.06 | 1 | 5 | 80 | -0.00039431 | 0.036528 | -0.29432 | 2.7785 | 0.025231 | -0.28969 | 2.048 | 0% | 0% | 50 | 0.011885
Heavy Duty Trucks | Diesel | Articulated 20 - 28 t | Euro V | EGR | VOC |  | -0.04 | 0 | 5 | 85 | -0.0023905 | 0.22423 | -0.88271 | 2.5993 | 0.079903 | -0.33287 | 1.2721 | 0% | 0% | 50 | 0.023887
Heavy Duty Trucks | Diesel | Articulated 20 - 28 t | Euro V | EGR | VOC |  | -0.04 | 0.5 | 5 | 80 | -0.0086908 | 0.75658 | -2.3822 | -0.07466 | 0.27093 | -0.60076 | -0.98858 | 0% | 0% | 50 | 0.021225
Heavy Duty Trucks | Diesel | Articulated 20 - 28 t | Euro V | EGR | VOC |  | -0.04 | 1 | 5 | 85 | -0.0025578 | 0.23089 | -1.1593 | 3.055 | 0.090299 | -0.50959 | 1.6369 | 0% | 0% | 50 | 0.020068
Heavy Duty Trucks | Diesel | Articulated 20 - 28 t | Euro V | EGR | VOC |  | -0.02 | 0 | 5 | 85 | 8.8867e-05 | -0.02188 | 1.3135 | 1.8703 | -0.0043829 | 0.38874 | 1.2089 | 0% | 0% | 50 | 0.049444
Heavy Duty Trucks | Diesel | Articulated 20 - 28 t | Euro V | EGR | VOC |  | -0.02 | 0.5 | 5 | 85 | -0.0028554 | 0.43978 | -1.3298 | 2.0219 | 0.13265 | -0.26851 | 0.5 | 0% | 0% | 50 | 0.042551
Heavy Duty Trucks | Diesel | Articulated 20 - 28 t | Euro V | EGR | VOC |  | -0.02 | 1 | 5 | 85 | -0.0054873 | 0.74497 | -1.4714 | -2.952 | 0.21518 | 0.070754 | -2.5361 | 0% | 0% | 50 | 0.04082
Heavy Duty Trucks | Diesel | Articulated 20 - 28 t | Euro V | EGR | VOC |  | 0 | 0 | 5 | 85 | 0.00039238 | 0.025416 | -0.63431 | 3.5518 | 0.011259 | -0.22996 | 1.2168 | 0% | 0% | 50 | 0.09451
Heavy Duty Trucks | Diesel | Articulated 20 - 28 t | Euro V | EGR | VOC |  | 0 | 0.5 | 5 | 85 | 0.00073122 | 0.12126 | 1.7956 | -0.635 | 0.027667 | 0.62634 | 2.8903e-10 | 0% | 0% | 50 | 0.096273
Heavy Duty Trucks | Diesel | Articulated 20 - 28 t | Euro V | EGR | VOC |  | 0 | 1 | 5 | 85 | 0.0007443 | 0.1457 | 2.0852 | -0.60061 | 0.030283 | 0.75131 | 5.6321e-09 | 0% | 0% | 50 | 0.099045
Heavy Duty Trucks | Diesel | Articulated 20 - 28 t | Euro V | EGR | VOC |  | 0.02 | 0 | 5 | 85 | 0.010382 | 0.7968 | -3.5495 | 1.7279 | 0.23703 | -0.87153 | -3.0751e-12 | 0% | 0% | 50 | 0.11344
Heavy Duty Trucks | Diesel | Articulated 20 - 28 t | Euro V | EGR | VOC |  | 0.02 | 0.5 | 5 | 85 | 0.008896 | 0.43256 | -3.2315 | 1.4688 | 0.14306 | -0.87845 | 2.5594e-11 | 0% | 0% | 50 | 0.12962
Heavy Duty Trucks | Diesel | Articulated 20 - 28 t | Euro V | EGR | VOC |  | 0.02 | 1 | 5 | 85 | -0.00017017 | 0.094232 | 3.4533 | -1.3959 | 0.00039749 | 1.0628 | 7.5686e-09 | 0% | 0% | 50 | 0.14246
Heavy Duty Trucks | Diesel | Articulated 20 - 28 t | Euro V | EGR | VOC |  | 0.04 | 0 | 5 | 85 | 0.014716 | 0.65154 | -4.7479 | 2.2494 | 0.21278 | -1.255 | 4.3801e-10 | 0% | 0% | 50 | 0.13781
Heavy Duty Trucks | Diesel | Articulated 20 - 28 t | Euro V | EGR | VOC |  | 0.04 | 0.5 | 5 | 80 | -0.00068738 | 0.056937 | 2.5196 | -1.1709 | -0.0056428 | 0.73681 | 1.5736e-12 | 0% | 0% | 50 | 0.15944
Heavy Duty Trucks | Diesel | Articulated 20 - 28 t | Euro V | EGR | VOC |  | 0.04 | 1 | 5 | 65 | -0.00086454 | 0.069703 | 2.4803 | -1.0675 | -0.0054064 | 0.72206 | -1.0046e-10 | 0% | 0% | 50 | 0.16748
Heavy Duty Trucks | Diesel | Articulated 20 - 28 t | Euro V | EGR | VOC |  | 0.06 | 0 | 5 | 85 | 0.014434 | 0.58194 | -3.4229 | 1.2007 | 0.17356 | -0.79003 | -0.26772 | 0% | 0% | 50 | 0.15676
Heavy Duty Trucks | Diesel | Articulated 20 - 28 t | Euro V | EGR | VOC |  | 0.06 | 0.5 | 5 | 60 | -0.0010904 | 0.067349 | 2.5514 | -1.1855 | -0.0070845 | 0.7249 | -4.4025e-11 | 0% | 0% | 50 | 0.17099
Heavy Duty Trucks | Diesel | Articulated 20 - 28 t | Euro V | EGR | VOC |  | 0.06 | 1 | 5 | 45 | -0.00057446 | 0.007598 | 1.0687 | 1.714 | -0.00478 | 0.22781 | 0.78197 | 0% | 0% | 45 | 0.21078
Heavy Duty Trucks | Diesel | Articulated 20 - 28 t | Euro V | EGR | EC |  | -0.06 | 0 | 5 | 70 | -0.002511 | 0.20275 | -1.1847 | 2.6949 | 0.0021562 | -0.016401 | 0.046926 | 0% | 0% | 50 | 0.59108
Heavy Duty Trucks | Diesel | Articulated 20 - 28 t | Euro V | EGR | EC |  | -0.06 | 0.5 | 5 | 75 | -0.0032455 | 0.27743 | -1.6859 | 5.3167 | 0.0035091 | -0.032551 | 0.11745 | 0% | 0% | 50 | 0.5753
Heavy Duty Trucks | Diesel | Articulated 20 - 28 t | Euro V | EGR | EC |  | -0.06 | 1 | 5 | 80 | -0.0012323 | 0.11052 | -0.63753 | 2.3965 | 0.0015267 | -0.015092 | 0.059304 | 0% | 0% | 50 | 0.59457
Heavy Duty Trucks | Diesel | Articulated 20 - 28 t | Euro V | EGR | EC |  | -0.04 | 0 | 5 | 85 | -0.0046064 | 0.46725 | -2.1943 | 4.1797 | 0.0035441 | -0.019322 | 0.054272 | 0% | 0% | 50 | 1.2249
Heavy Duty Trucks | Diesel | Articulated 20 - 28 t | Euro V | EGR | EC |  | -0.04 | 0.5 | 5 | 85 | -0.0029787 | 0.30146 | -1.4722 | 2.7 | 0.0021501 | -0.012406 | 0.034162 | 0% | 0% | 50 | 1.2963
Heavy Duty Trucks | Diesel | Articulated 20 - 28 t | Euro V | EGR | EC |  | -0.04 | 1 | 5 | 85 | -0.0032141 | 0.33276 | -1.6472 | 2.9893 | 0.002227 | -0.013354 | 0.037309 | 0% | 0% | 50 | 1.421
Heavy Duty Trucks | Diesel | Articulated 20 - 28 t | Euro V | EGR | EC |  | -0.02 | 0 | 5 | 85 | -0.00055309 | 0.49054 | -1.7628 | 3.2221 | 0.0029802 | -0.0097001 | 0.032304 | 0% | 0% | 50 | 3.0647
Heavy Duty Trucks | Diesel | Articulated 20 - 28 t | Euro V | EGR | EC |  | -0.02 | 0.5 | 5 | 85 | -0.0026081 | 0.58353 | -2.3092 | 3.3254 | 0.0025907 | -0.0062004 | 0.017168 | 0% | 0% | 50 | 3.3011
Heavy Duty Trucks | Diesel | Articulated 20 - 28 t | Euro V | EGR | EC |  | -0.02 | 1 | 5 | 85 | -0.0054489 | 0.81371 | -3.193 | 1.8978 | 0.0024366 | 0.0053993 | -0.04463 | 0% | 0% | 50 | 3.7849
Heavy Duty Trucks | Diesel | Articulated 20 - 28 t | Euro V | EGR | EC |  | 0 | 0 | 5 | 85 | 0.013192 | 0.17919 | 2.8353 | 4.3669 | 0.0024189 | -0.0064313 | 0.15413 | 0% | 0% | 50 | 7.6299
Heavy Duty Trucks | Diesel | Articulated 20 - 28 t | Euro V | EGR | EC |  | 0 | 0.5 | 5 | 85 | 0.027116 | 0.77763 | -1.8794 | 5.8532 | 0.0045961 | -0.013787 | 0.080404 | 0% | 0% | 50 | 9.6412
Heavy Duty Trucks | Diesel | Articulated 20 - 28 t | Euro V | EGR | EC |  | 0 | 1 | 5 | 85 | 0.037965 | 1.6051 | -4.6433 | 6.7764 | 0.0059436 | -0.0034221 | 0.03606 | 0% | 0% | 50 | 11.5907
Heavy Duty Trucks | Diesel | Articulated 20 - 28 t | Euro V | EGR | EC |  | 0.02 | 0 | 5 | 85 | 0.0034354 | 0.233 | 13.9912 | -4.8947 | 4.0552e-05 | 0.046456 | 0.21259 | 0% | 0% | 50 | 12.9445
Heavy Duty Trucks | Diesel | Articulated 20 - 28 t | Euro V | EGR | EC |  | 0.02 | 0.5 | 5 | 85 | 0.081582 | -0.15177 | 8.5727 | 8.0024 | 0.0048215 | -0.027238 | 0.31765 | 0% | 0% | 50 | 18.6294
Heavy Duty Trucks | Diesel | Articulated 20 - 28 t | Euro V | EGR | EC |  | 0.02 | 1 | 5 | 85 | 0.35029 | 0.57963 | 7.5368 | 22.4096 | 0.016678 | -0.080375 | 0.52458 | 0% | 0% | 50 | 23.8918
Heavy Duty Trucks | Diesel | Articulated 20 - 28 t | Euro V | EGR | EC |  | 0.04 | 0 | 5 | 85 | 0.0065342 | 0.52025 | 15.5302 | -5.2961 | 0.00012812 | 0.049666 | 0.21451 | 0% | 0% | 50 | 19.142
Heavy Duty Trucks | Diesel | Articulated 20 - 28 t | Euro V | EGR | EC |  | 0.04 | 0.5 | 5 | 80 | 0.12393 | -0.48135 | 11.4133 | 6.4638 | 0.0045223 | -0.023234 | 0.29391 | 0% | 0% | 50 | 28.4836
Heavy Duty Trucks | Diesel | Articulated 20 - 28 t | Euro V | EGR | EC |  | 0.04 | 1 | 5 | 65 | 0.26071 | 1.6794 | -0.95083 | 0.14937 | 0.0077626 | 0.011052 | 0.0030953 | 0% | 0% | 50 | 36.809
Heavy Duty Trucks | Diesel | Articulated 20 - 28 t | Euro V | EGR | EC |  | 0.06 | 0 | 5 | 85 | 0.037763 | 0.30713 | 14.0916 | -1.1471 | 0.001347 | 0.024313 | 0.22997 | 0% | 0% | 50 | 25.7279
Heavy Duty Trucks | Diesel | Articulated 20 - 28 t | Euro V | EGR | EC |  | 0.06 | 0.5 | 5 | 60 | 0.33992 | -0.65078 | 12.9822 | 10.2824 | 0.0093023 | -0.03619 | 0.31857 | 0% | 0% | 50 | 38.1556
Heavy Duty Trucks | Diesel | Articulated 20 - 28 t | Euro V | EGR | EC |  | 0.06 | 1 | 5 | 45 | -0.0094798 | 0.43424 | 3.2601 | -0.6991 | -0.00020364 | 0.01011 | 0.030057 | 0% | 0% | 45 | 49.4006
Heavy Duty Trucks | Diesel | Articulated 20 - 28 t | Euro V | EGR | CH4 | Urban Peak |  |  | 10 | 130 | 0 | 0 | 175 | 0 | 0 | 0 | 1000 | 97% | 0% | 50 | 0.00525
Heavy Duty Trucks | Diesel | Articulated 20 - 28 t | Euro V | EGR | CH4 | Urban Off Peak |  |  | 10 | 130 | 0 | 0 | 175 | 0 | 0 | 0 | 1000 | 97% | 0% | 50 | 0.00525
Heavy Duty Trucks | Diesel | Articulated 20 - 28 t | Euro V | EGR | CH4 | Rural |  |  | 10 | 130 | 0 | 0 | 80 | 0 | 0 | 0 | 1000 | 93% | 0% | 50 | 0.0056
Heavy Duty Trucks | Diesel | Articulated 20 - 28 t | Euro V | EGR | CH4 | Highway |  |  | 10 | 130 | 0 | 0 | 70 | 0 | 0 | 0 | 1000 | 94% | 0% | 50 | 0.0042
Heavy Duty Trucks | Diesel | Articulated 20 - 28 t | Euro V | EGR | NH3 | Urban Peak |  |  | 10 | 130 | 0 | 0 | 0.011 | 0 | 0 | 0 | 1 | 0% | 0% | 50 | 0.011
Heavy Duty Trucks | Diesel | Articulated 20 - 28 t | Euro V | EGR | NH3 | Urban Off Peak |  |  | 10 | 130 | 0 | 0 | 0.011 | 0 | 0 | 0 | 1 | 0% | 0% | 50 | 0.011
Heavy Duty Trucks | Diesel | Articulated 20 - 28 t | Euro V | EGR | NH3 | Rural |  |  | 10 | 130 | 0 | 0 | 0.011 | 0 | 0 | 0 | 1 | 0% | 0% | 50 | 0.011
Heavy Duty Trucks | Diesel | Articulated 20 - 28 t | Euro V | EGR | NH3 | Highway |  |  | 10 | 130 | 0 | 0 | 0.011 | 0 | 0 | 0 | 1 | 0% | 0% | 50 | 0.011
Heavy Duty Trucks | Diesel | Articulated 20 - 28 t | Euro V | EGR | N2O | Urban Peak |  |  | 10 | 130 | 0 | 0 | 0.0298 | 0 | 0 | 0 | 1 | 0% | 0% | 50 | 0.0298
Heavy Duty Trucks | Diesel | Articulated 20 - 28 t | Euro V | EGR | N2O | Urban Off Peak |  |  | 10 | 130 | 0 | 0 | 0.0298 | 0 | 0 | 0 | 1 | 0% | 0% | 50 | 0.0298
Heavy Duty Trucks | Diesel | Articulated 20 - 28 t | Euro V | EGR | N2O | Rural |  |  | 10 | 130 | 0 | 0 | 0.0402 | 0 | 0 | 0 | 1 | 0% | 0% | 50 | 0.0402
Heavy Duty Trucks | Diesel | Articulated 20 - 28 t | Euro V | EGR | N2O | Highway |  |  | 10 | 130 | 0 | 0 | 0.0336 | 0 | 0 | 0 | 1 | 0% | 0% | 50 | 0.0336
Heavy Duty Trucks | Diesel | Articulated 20 - 28 t | Euro VI A/B/C | DPF+SCR | CO |  | -0.06 | 0 | 5 | 75 | -0.0040812 | 0.33459 | -1.4385 | 2.2028 | 0.13422 | -0.7186 | 1.7106 | 0% | 0% | 50 | 0.01703
Heavy Duty Trucks | Diesel | Articulated 20 - 28 t | Euro VI A/B/C | DPF+SCR | CO |  | -0.06 | 0.5 | 5 | 75 | -0.0029766 | 0.23883 | -0.98542 | 1.701 | 0.11064 | -0.64913 | 1.8115 | 0% | 0% | 50 | 0.014428
Heavy Duty Trucks | Diesel | Articulated 20 - 28 t | Euro VI A/B/C | DPF+SCR | CO |  | -0.06 | 1 | 5 | 65 | -0.0042227 | 0.31004 | -1.4616 | 1.5945 | 0.11732 | -0.44514 | 0.16837 | 0% | 0% | 50 | 0.012961
Heavy Duty Trucks | Diesel | Articulated 20 - 28 t | Euro VI A/B/C | DPF+SCR | CO |  | -0.04 | 0 | 5 | 85 | -0.0032492 | 0.30578 | -1.3924 | 1.3799 | 0.076881 | -0.20995 | -0.15567 | 0% | 0% | 50 | 0.031953
Heavy Duty Trucks | Diesel | Articulated 20 - 28 t | Euro VI A/B/C | DPF+SCR | CO |  | -0.04 | 0.5 | 5 | 85 | -0.0068005 | 0.60549 | -1.937 | 2.3086 | 0.16982 | -0.45206 | 1.1958 | 0% | 0% | 50 | 0.028234
Heavy Duty Trucks | Diesel | Articulated 20 - 28 t | Euro VI A/B/C | DPF+SCR | CO |  | -0.04 | 1 | 5 | 80 | -0.0046727 | 0.41391 | -1.9245 | 2.0638 | 0.11323 | -0.36369 | -1.0917e-13 | 0% | 0% | 50 | 0.026919
Heavy Duty Trucks | Diesel | Articulated 20 - 28 t | Euro VI A/B/C | DPF+SCR | CO |  | -0.02 | 0 | 5 | 85 | -0.00045238 | 0.36775 | -1.8045 | 1.832 | 0.090857 | -0.32287 | -1.8285e-09 | 0% | 0% | 50 | 0.073407
Heavy Duty Trucks | Diesel | Articulated 20 - 28 t | Euro VI A/B/C | DPF+SCR | CO |  | -0.02 | 0.5 | 5 | 85 | -0.0043857 | 0.58246 | -2.4594 | 2.154 | 0.11054 | -0.16187 | -0.54645 | 0% | 0% | 50 | 0.058804
Heavy Duty Trucks | Diesel | Articulated 20 - 28 t | Euro VI A/B/C | DPF+SCR | CO |  | -0.02 | 1 | 5 | 85 | 9.8078e-05 | -0.025312 | 1.766 | -1.9602 | -0.0010808 | 0.30833 | 0.79055 | 0% | 0% | 50 | 0.052306
Heavy Duty Trucks | Diesel | Articulated 20 - 28 t | Euro VI A/B/C | DPF+SCR | CO |  | 0 | 0 | 5 | 85 | -0.00018185 | -0.025814 | 4.0536 | -5.1598 | -0.0082619 | 0.7322 | 0.67479 | 0% | 0% | 50 | 0.13259
Heavy Duty Trucks | Diesel | Articulated 20 - 28 t | Euro VI A/B/C | DPF+SCR | CO |  | 0 | 0.5 | 5 | 85 | -0.00011833 | -0.034657 | 4.268 | -4.766 | -0.0084509 | 0.74155 | 0.85141 | 0% | 0% | 50 | 0.12761
Heavy Duty Trucks | Diesel | Articulated 20 - 28 t | Euro VI A/B/C | DPF+SCR | CO |  | 0 | 1 | 5 | 85 | -0.00015831 | -0.017818 | 2.9124 | -3.8426 | -0.0065544 | 0.57583 | 6.6388e-13 | 0% | 0% | 50 | 0.12486
Heavy Duty Trucks | Diesel | Articulated 20 - 28 t | Euro VI A/B/C | DPF+SCR | CO |  | 0.02 | 0 | 5 | 85 | -0.00031957 | 0.062543 | 2.1211 | -3.0163 | 0.0024513 | 0.43906 | -1.7967e-11 | 0% | 0% | 50 | 0.1563
Heavy Duty Trucks | Diesel | Articulated 20 - 28 t | Euro VI A/B/C | DPF+SCR | CO |  | 0.02 | 0.5 | 5 | 85 | -0.00042691 | 0.076048 | 2.0046 | -2.5938 | 0.0056139 | 0.39758 | -8.7653e-11 | 0% | 0% | 50 | 0.13823
Heavy Duty Trucks | Diesel | Articulated 20 - 28 t | Euro VI A/B/C | DPF+SCR | CO |  | 0.02 | 1 | 5 | 85 | 0.0020194 | 0.63821 | -2.3457 | 1.8589 | 0.10718 | -0.26701 | 7.8517e-13 | 0% | 0% | 50 | 0.1361
Heavy Duty Trucks | Diesel | Articulated 20 - 28 t | Euro VI A/B/C | DPF+SCR | CO |  | 0.04 | 0 | 5 | 85 | -0.001095 | 0.1477 | 2.4137 | -3.3141 | 0.009644 | 0.49995 | -6.7359e-13 | 0% | 0% | 50 | 0.14244
Heavy Duty Trucks | Diesel | Articulated 20 - 28 t | Euro VI A/B/C | DPF+SCR | CO |  | 0.04 | 0.5 | 5 | 80 | 0.0012276 | 0.38657 | -1.8616 | 1.8228 | 0.062137 | -0.24083 | 0.1043 | 0% | 0% | 50 | 0.14346
Heavy Duty Trucks | Diesel | Articulated 20 - 28 t | Euro VI A/B/C | DPF+SCR | CO |  | 0.04 | 1 | 5 | 65 | 0.0028753 | 0.36681 | -1.6034 | 1.4237 | 0.063802 | -0.24938 | 0.16856 | 0% | 0% | 50 | 0.16273
Heavy Duty Trucks | Diesel | Articulated 20 - 28 t | Euro VI A/B/C | DPF+SCR | CO |  | 0.06 | 0 | 8 | 85 | 9.4703e-05 | 0.26103 | -2.174 | 2.4354 | 0.036884 | -0.25895 | 1.7652e-13 | 0% | 0% | 50 | 0.14084
Heavy Duty Trucks | Diesel | Articulated 20 - 28 t | Euro VI A/B/C | DPF+SCR | CO |  | 0.06 | 0.5 | 5 | 65 | 0.0029709 | 0.41113 | -1.7767 | 1.5668 | 0.069098 | -0.26795 | 0.18069 | 0% | 0% | 50 | 0.16447
Heavy Duty Trucks | Diesel | Articulated 20 - 28 t | Euro VI A/B/C | DPF+SCR | CO |  | 0.06 | 1 | 5 | 50 | 0.010563 | 0.58767 | -2.3297 | -0.1769 | 0.1115 | -0.42065 | -0.031963 | 0% | 0% | 50 | 0.20745
Heavy Duty Trucks | Diesel | Articulated 20 - 28 t | Euro VI A/B/C | DPF+SCR | NOx |  | -0.06 | 0 | 5 | 80 | 1.3468e-05 | -0.0068684 | 0.44834 | 2.0273 | 4.473e-05 | 0.0043658 | 0.08401 | 0% | 0% | 50 | 0.43256
Heavy Duty Trucks | Diesel | Articulated 20 - 28 t | Euro VI A/B/C | DPF+SCR | NOx |  | -0.06 | 0.5 | 5 | 80 | -3.6193e-05 | 0.00058786 | 0.16611 | 2.178 | 0.00010228 | 0.0011307 | 0.078984 | 0% | 0% | 50 | 0.37978
Heavy Duty Trucks | Diesel | Articulated 20 - 28 t | Euro VI A/B/C | DPF+SCR | NOx |  | -0.06 | 1 | 5 | 80 | -9.7519e-05 | 0.0084698 | -0.07151 | 3.3498 | 0.00023544 | -0.0041104 | 0.11559 | 0% | 0% | 50 | 0.35129
Heavy Duty Trucks | Diesel | Articulated 20 - 28 t | Euro VI A/B/C | DPF+SCR | NOx |  | -0.04 | 0 | 5 | 85 | -0.0036237 | 0.28021 | 3.4411 | -0.78576 | 0.0022867 | 0.10231 | -8.9545e-14 | 0% | 0% | 50 | 0.77332
Heavy Duty Trucks | Diesel | Articulated 20 - 28 t | Euro VI A/B/C | DPF+SCR | NOx |  | -0.04 | 0.5 | 5 | 80 | -0.0025398 | 0.18757 | 2.2325 | -7.1969 | 0.001311 | 0.089112 | -0.24556 | 0% | 0% | 50 | 0.68347
Heavy Duty Trucks | Diesel | Articulated 20 - 28 t | Euro VI A/B/C | DPF+SCR | NOx |  | -0.04 | 1 | 5 | 85 | -0.00016391 | 0.031638 | -0.6246 | 3.2891 | 0.00068253 | -0.015561 | 0.089672 | 0% | 0% | 50 | 0.6025
Heavy Duty Trucks | Diesel | Articulated 20 - 28 t | Euro VI A/B/C | DPF+SCR | NOx |  | -0.02 | 0 | 5 | 85 | 0.0042598 | 0.51092 | -2.9625 | 1.6953 | 0.013395 | -0.073129 | 0.035308 | 0% | 0% | 50 | 1.1139
Heavy Duty Trucks | Diesel | Articulated 20 - 28 t | Euro VI A/B/C | DPF+SCR | NOx |  | -0.02 | 0.5 | 5 | 85 | 2.0646e-05 | 0.10274 | -1.3873 | 4.8268 | 0.0027367 | -0.035505 | 0.12081 | 0% | 0% | 50 | 0.75144
Heavy Duty Trucks | Diesel | Articulated 20 - 28 t | Euro VI A/B/C | DPF+SCR | NOx |  | -0.02 | 1 | 5 | 85 | -0.00014146 | 0.08439 | -1.1522 | 4.2209 | 0.0027449 | -0.034276 | 0.11833 | 0% | 0% | 50 | 0.53127
Heavy Duty Trucks | Diesel | Articulated 20 - 28 t | Euro VI A/B/C | DPF+SCR | NOx |  | 0 | 0 | 5 | 85 | -0.0011067 | 0.16427 | -0.77845 | 1.8217 | 0.0058558 | -0.033697 | 0.066412 | 0% | 0% | 50 | 0.36131
Heavy Duty Trucks | Diesel | Articulated 20 - 28 t | Euro VI A/B/C | DPF+SCR | NOx |  | 0 | 0.5 | 5 | 85 | -0.00018205 | 0.068722 | -0.49958 | 1.9285 | 0.004735 | -0.03196 | 0.073719 | 0% | 0% | 50 | 0.24435
Heavy Duty Trucks | Diesel | Articulated 20 - 28 t | Euro VI A/B/C | DPF+SCR | NOx |  | 0 | 1 | 5 | 85 | 0.00028546 | 0.065854 | -0.47065 | 2.0949 | 0.0073725 | -0.045536 | 0.095514 | 0% | 0% | 50 | 0.22016
Heavy Duty Trucks | Diesel | Articulated 20 - 28 t | Euro VI A/B/C | DPF+SCR | NOx |  | 0.02 | 0 | 5 | 85 | 0.0010647 | 0.15205 | -0.48343 | 4.3326 | 0.016911 | -0.098803 | 0.2247 | 0% | 0% | 50 | 0.26269
Heavy Duty Trucks | Diesel | Articulated 20 - 28 t | Euro VI A/B/C | DPF+SCR | NOx |  | 0.02 | 0.5 | 5 | 85 | 0.00066217 | 0.05408 | -0.4243 | 1.8267 | 0.0065984 | -0.040181 | 0.082038 | 0% | 0% | 50 | 0.27261
Heavy Duty Trucks | Diesel | Articulated 20 - 28 t | Euro VI A/B/C | DPF+SCR | NOx |  | 0.02 | 1 | 5 | 85 | 0.00029215 | 0.12165 | -1.1141 | 3.3939 | 0.0097489 | -0.061921 | 0.12231 | 0% | 0% | 50 | 0.2695
Heavy Duty Trucks | Diesel | Articulated 20 - 28 t | Euro VI A/B/C | DPF+SCR | NOx |  | 0.04 | 0 | 5 | 85 | 0.0008845 | 0.069974 | -0.51976 | 2.6716 | 0.0084462 | -0.052334 | 0.11561 | 0% | 0% | 50 | 0.2817
Heavy Duty Trucks | Diesel | Articulated 20 - 28 t | Euro VI A/B/C | DPF+SCR | NOx |  | 0.04 | 0.5 | 5 | 80 | 0.00075316 | 0.091744 | -0.90196 | 2.9454 | 0.0078822 | -0.049321 | 0.10087 | 0% | 0% | 50 | 0.32451
Heavy Duty Trucks | Diesel | Articulated 20 - 28 t | Euro VI A/B/C | DPF+SCR | NOx |  | 0.04 | 1 | 5 | 65 | 0.011642 | -0.10958 | 1.5521 | -4.6736 | 0.024417 | -0.10819 | 0.084156 | 0% | 0% | 50 | 0.45023
Heavy Duty Trucks | Diesel | Articulated 20 - 28 t | Euro VI A/B/C | DPF+SCR | NOx |  | 0.06 | 0 | 5 | 85 | 0.0016832 | 0.12725 | -1.2103 | 4.7967 | 0.013519 | -0.083378 | 0.1778 | 0% | 0% | 50 | 0.31725
Heavy Duty Trucks | Diesel | Articulated 20 - 28 t | Euro VI A/B/C | DPF+SCR | NOx |  | 0.06 | 0.5 | 5 | 65 | 0.02012 | 0.05729 | -2.368 | 18.3795 | 0.041894 | -0.127 | 0.36144 | 0% | 0% | 50 | 0.51814
Heavy Duty Trucks | Diesel | Articulated 20 - 28 t | Euro VI A/B/C | DPF+SCR | NOx |  | 0.06 | 1 | 5 | 50 | 0.06982 | -0.16508 | 2.866 | 1.1824 | 0.12207 | -0.15496 | -0.08195 | 0% | 0% | 50 | 0.569
Heavy Duty Trucks | Diesel | Articulated 20 - 28 t | Euro VI A/B/C | DPF+SCR | VOC |  | -0.06 | 0 | 5 | 70 | -0.0045847 | 0.34726 | -1.2906 | 0.59001 | 0.4651 | -1.5729 | -1.2918e-08 | 0% | 0% | 50 | 0.0042641
Heavy Duty Trucks | Diesel | Articulated 20 - 28 t | Euro VI A/B/C | DPF+SCR | VOC |  | -0.06 | 0.5 | 5 | 70 | -0.0095417 | 0.67023 | 0.12719 | 0.2345 | 1.0615 | 0.43115 | 0.68143 | 0% | 0% | 50 | 0.0036583
Heavy Duty Trucks | Diesel | Articulated 20 - 28 t | Euro VI A/B/C | DPF+SCR | VOC |  | -0.06 | 1 | 5 | 65 | -0.0094331 | 0.65759 | 0.15516 | 0.2323 | 1.0957 | 0.42453 | 0.63091 | 0% | 0% | 50 | 0.0034249
Heavy Duty Trucks | Diesel | Articulated 20 - 28 t | Euro VI A/B/C | DPF+SCR | VOC |  | -0.04 | 0 | 5 | 85 | -0.0086503 | 0.8058 | -0.13865 | 0.1716 | 0.99984 | 0.44876 | 0.61757 | 0% | 0% | 50 | 0.007345
Heavy Duty Trucks | Diesel | Articulated 20 - 28 t | Euro VI A/B/C | DPF+SCR | VOC |  | -0.04 | 0.5 | 5 | 85 | -0.0088823 | 0.77291 | -0.14342 | 0.23209 | 1.0018 | 0.47065 | 0.60783 | 0% | 0% | 50 | 0.0064462
Heavy Duty Trucks | Diesel | Articulated 20 - 28 t | Euro VI A/B/C | DPF+SCR | VOC |  | -0.04 | 1 | 5 | 85 | -0.0017011 | 0.15363 | -0.77501 | 2.0513 | 0.20035 | -1.1381 | 3.6687 | 0% | 0% | 50 | 0.0060199
Heavy Duty Trucks | Diesel | Articulated 20 - 28 t | Euro VI A/B/C | DPF+SCR | VOC |  | -0.02 | 0 | 5 | 85 | 8.9051e-05 | -0.021927 | 1.3164 | 1.8712 | -0.014642 | 1.2987 | 4.0338 | 0% | 0% | 50 | 0.014833
Heavy Duty Trucks | Diesel | Articulated 20 - 28 t | Euro VI A/B/C | DPF+SCR | VOC |  | -0.02 | 0.5 | 5 | 85 | -0.0019409 | 0.30022 | -0.92924 | 1.4217 | 0.30255 | -0.64698 | 1.2049 | 0% | 0% | 50 | 0.012765
Heavy Duty Trucks | Diesel | Articulated 20 - 28 t | Euro VI A/B/C | DPF+SCR | VOC |  | -0.02 | 1 | 5 | 85 | -0.0023567 | 0.32468 | -0.57595 | 1.1818 | 0.32269 | -0.11947 | 1.1934 | 0% | 0% | 50 | 0.012208
Heavy Duty Trucks | Diesel | Articulated 20 - 28 t | Euro VI A/B/C | DPF+SCR | VOC |  | 0 | 0 | 5 | 85 | 0.00073624 | 0.11696 | 1.7456 | -0.7284 | 0.093401 | 1.9775 | 5.7944e-09 | 0% | 0% | 50 | 0.02834
Heavy Duty Trucks | Diesel | Articulated 20 - 28 t | Euro VI A/B/C | DPF+SCR | VOC |  | 0 | 0.5 | 5 | 85 | 0.00049897 | 0.082832 | 1.2704 | -0.45892 | 0.062733 | 1.4686 | 1.8413e-09 | 0% | 0% | 50 | 0.028881
Heavy Duty Trucks | Diesel | Articulated 20 - 28 t | Euro VI A/B/C | DPF+SCR | VOC |  | 0 | 1 | 5 | 85 | 0.00054985 | 0.1063 | 1.521 | -0.44815 | 0.074 | 1.8205 | 4.9409e-08 | 0% | 0% | 50 | 0.029713
Heavy Duty Trucks | Diesel | Articulated 20 - 28 t | Euro VI A/B/C | DPF+SCR | VOC |  | 0.02 | 0 | 5 | 85 | 0.00024966 | 0.054102 | 1.5319 | -0.72482 | 0.026251 | 1.5373 | 1.3176e-08 | 0% | 0% | 50 | 0.034013
Heavy Duty Trucks | Diesel | Articulated 20 - 28 t | Euro VI A/B/C | DPF+SCR | VOC |  | 0.02 | 0.5 | 5 | 85 | 0.014162 | 0.71617 | -2.2018 | 0.86088 | 0.74592 | -1.8428 | -1.8263e-09 | 0% | 0% | 50 | 0.038941
Heavy Duty Trucks | Diesel | Articulated 20 - 28 t | Euro VI A/B/C | DPF+SCR | VOC |  | 0.02 | 1 | 5 | 85 | -0.00016789 | 0.067122 | 2.5867 | -1.0651 | -0.0013346 | 2.6396 | 4.7489e-08 | 0% | 0% | 50 | 0.042767
Heavy Duty Trucks | Diesel | Articulated 20 - 28 t | Euro VI A/B/C | DPF+SCR | VOC |  | 0.04 | 0 | 5 | 85 | -0.00024797 | 0.023084 | 2.5966 | -1.4533 | -0.017486 | 2.3877 | 8.2638e-12 | 0% | 0% | 50 | 0.040992
Heavy Duty Trucks | Diesel | Articulated 20 - 28 t | Euro VI A/B/C | DPF+SCR | VOC |  | 0.04 | 0.5 | 5 | 80 | -0.00039544 | 0.034817 | 1.5098 | -0.70445 | -0.010625 | 1.4708 | 6.2421e-12 | 0% | 0% | 50 | 0.047853
Heavy Duty Trucks | Diesel | Articulated 20 - 28 t | Euro VI A/B/C | DPF+SCR | VOC |  | 0.04 | 1 | 5 | 65 | -0.00046987 | 0.042873 | 1.4885 | -0.65231 | -0.009476 | 1.4386 | 9.5307e-11 | 0% | 0% | 50 | 0.050675
Heavy Duty Trucks | Diesel | Articulated 20 - 28 t | Euro VI A/B/C | DPF+SCR | VOC |  | 0.06 | 0 | 5 | 85 | -0.00038906 | 0.025453 | 1.4702 | -0.77103 | -0.012892 | 1.3822 | 2.3292e-13 | 0% | 0% | 50 | 0.04758
Heavy Duty Trucks | Diesel | Articulated 20 - 28 t | Euro VI A/B/C | DPF+SCR | VOC |  | 0.06 | 0.5 | 5 | 65 | -0.00060152 | 0.046398 | 1.6325 | -0.76579 | -0.012156 | 1.5445 | 4.675e-11 | 0% | 0% | 50 | 0.051952
Heavy Duty Trucks | Diesel | Articulated 20 - 28 t | Euro VI A/B/C | DPF+SCR | VOC |  | 0.06 | 1 | 5 | 50 | 0.0049993 | 0.18114 | -0.095472 | -1.5134 | 0.13552 | 0.26221 | -2.0483 | 0% | 0% | 50 | 0.061251
Heavy Duty Trucks | Diesel | Articulated 20 - 28 t | Euro VI A/B/C | DPF+SCR | EC |  | -0.06 | 0 | 5 | 70 | -0.0025114 | 0.202 | -1.176 | 2.6573 | 0.0021186 | -0.015991 | 0.045442 | 0% | 0% | 50 | 0.59419
Heavy Duty Trucks | Diesel | Articulated 20 - 28 t | Euro VI A/B/C | DPF+SCR | EC |  | -0.06 | 0.5 | 5 | 75 | -0.0015138 | 0.12822 | -0.77884 | 2.4107 | 0.0015861 | -0.014545 | 0.051941 | 0% | 0% | 50 | 0.57626
Heavy Duty Trucks | Diesel | Articulated 20 - 28 t | Euro VI A/B/C | DPF+SCR | EC |  | -0.06 | 1 | 5 | 80 | -0.0012399 | 0.10989 | -0.63423 | 2.3481 | 0.0014875 | -0.01456 | 0.056898 | 0% | 0% | 50 | 0.5931
Heavy Duty Trucks | Diesel | Articulated 20 - 28 t | Euro VI A/B/C | DPF+SCR | EC |  | -0.04 | 0 | 5 | 85 | -0.0045552 | 0.45774 | -2.1464 | 4.0688 | 0.003444 | -0.01865 | 0.051887 | 0% | 0% | 50 | 1.2206
Heavy Duty Trucks | Diesel | Articulated 20 - 28 t | Euro VI A/B/C | DPF+SCR | EC |  | -0.04 | 0.5 | 5 | 85 | -0.0029863 | 0.30035 | -1.4744 | 2.729 | 0.0021444 | -0.012485 | 0.03447 | 0% | 0% | 50 | 1.2851
Heavy Duty Trucks | Diesel | Articulated 20 - 28 t | Euro VI A/B/C | DPF+SCR | EC |  | -0.04 | 1 | 5 | 85 | -0.0032225 | 0.33096 | -1.6458 | 3.0236 | 0.0022236 | -0.013474 | 0.037883 | 0% | 0% | 50 | 1.4028
Heavy Duty Trucks | Diesel | Articulated 20 - 28 t | Euro VI A/B/C | DPF+SCR | EC |  | -0.02 | 0 | 5 | 85 | -0.00072959 | 0.47096 | -1.664 | 2.9242 | 0.0028231 | -0.00867 | 0.027813 | 0% | 0% | 50 | 3.0244
Heavy Duty Trucks | Diesel | Articulated 20 - 28 t | Euro VI A/B/C | DPF+SCR | EC |  | -0.02 | 0.5 | 5 | 85 | -0.0027379 | 0.59635 | -2.3515 | 3.4918 | 0.0026775 | -0.0067404 | 0.019661 | 0% | 0% | 50 | 3.245
Heavy Duty Trucks | Diesel | Articulated 20 - 28 t | Euro VI A/B/C | DPF+SCR | EC |  | -0.02 | 1 | 5 | 85 | -0.0055815 | 0.82317 | -3.2124 | 1.8639 | 0.0025053 | 0.0052451 | -0.044871 | 0% | 0% | 50 | 3.7079
Heavy Duty Trucks | Diesel | Articulated 20 - 28 t | Euro VI A/B/C | DPF+SCR | EC |  | 0 | 0 | 5 | 85 | 0.023319 | 0.35509 | 5.2558 | 8.078 | 0.0044485 | -0.01024 | 0.28049 | 0% | 0% | 50 | 7.4812
Heavy Duty Trucks | Diesel | Articulated 20 - 28 t | Euro VI A/B/C | DPF+SCR | EC |  | 0 | 0.5 | 5 | 85 | 0.02666 | 0.79583 | -1.9008 | 6.1274 | 0.0046963 | -0.014285 | 0.084313 | 0% | 0% | 50 | 9.4199
Heavy Duty Trucks | Diesel | Articulated 20 - 28 t | Euro VI A/B/C | DPF+SCR | EC |  | 0 | 1 | 5 | 85 | 0.032043 | 1.3839 | -3.961 | 5.9555 | 0.0052034 | -0.0035938 | 0.034246 | 0% | 0% | 50 | 11.3084
Heavy Duty Trucks | Diesel | Articulated 20 - 28 t | Euro VI A/B/C | DPF+SCR | EC |  | 0.02 | 0 | 5 | 85 | 0.0032423 | 0.22541 | 13.866 | -4.7898 | 3.6529e-05 | 0.046535 | 0.20844 | 0% | 0% | 50 | 12.6199
Heavy Duty Trucks | Diesel | Articulated 20 - 28 t | Euro VI A/B/C | DPF+SCR | EC |  | 0.02 | 0.5 | 5 | 85 | 0.08375 | -0.086929 | 8.7 | 8.3921 | 0.0051309 | -0.027075 | 0.32635 | 0% | 0% | 50 | 18.1269
Heavy Duty Trucks | Diesel | Articulated 20 - 28 t | Euro VI A/B/C | DPF+SCR | EC |  | 0.02 | 1 | 5 | 85 | 0.33972 | 0.55041 | 6.3648 | 23.939 | 0.016684 | -0.084823 | 0.52251 | 0% | 0% | 50 | 23.2602
Heavy Duty Trucks | Diesel | Articulated 20 - 28 t | Euro VI A/B/C | DPF+SCR | EC |  | 0.04 | 0 | 5 | 85 | 0.0057322 | 0.38116 | 12.2424 | -4.0291 | 0.00014165 | 0.038403 | 0.17108 | 0% | 0% | 50 | 18.627
Heavy Duty Trucks | Diesel | Articulated 20 - 28 t | Euro VI A/B/C | DPF+SCR | EC |  | 0.04 | 0.5 | 5 | 80 | 0.14091 | -0.54403 | 14.634 | 7.8976 | 0.005267 | -0.025767 | 0.37026 | 0% | 0% | 50 | 27.7458
Heavy Duty Trucks | Diesel | Articulated 20 - 28 t | Euro VI A/B/C | DPF+SCR | EC |  | 0.04 | 1 | 5 | 65 | 0.7888 | 1.8707 | 4.4785 | 18.0141 | 0.023974 | -0.050318 | 0.33443 | 0% | 0% | 50 | 35.8493
Heavy Duty Trucks | Diesel | Articulated 20 - 28 t | Euro VI A/B/C | DPF+SCR | EC |  | 0.06 | 0 | 5 | 85 | 0.028063 | 0.36777 | 13.0888 | -1.8439 | 0.00099976 | 0.027217 | 0.20167 | 0% | 0% | 50 | 25.0124
Heavy Duty Trucks | Diesel | Articulated 20 - 28 t | Euro VI A/B/C | DPF+SCR | EC |  | 0.06 | 0.5 | 5 | 65 | 0.44361 | -0.88958 | 14.494 | 14.052 | 0.012518 | -0.052782 | 0.39364 | 0% | 0% | 50 | 37.1555
Heavy Duty Trucks | Diesel | Articulated 20 - 28 t | Euro VI A/B/C | DPF+SCR | EC |  | 0.06 | 1 | 5 | 50 | -0.0077396 | 0.38565 | 2.0211 | -1.5241 | -0.00016966 | 0.0090731 | 0.011243 | 0% | 0% | 50 | 47.2382
Heavy Duty Trucks | Diesel | Articulated 20 - 28 t | Euro VI A/B/C | DPF+SCR | CH4 | Urban Peak |  |  | 10 | 130 | 0 | 0 | 175 | 0 | 0 | 0 | 1000 | 97% | 0% | 50 | 0.00525
Heavy Duty Trucks | Diesel | Articulated 20 - 28 t | Euro VI A/B/C | DPF+SCR | CH4 | Urban Off Peak |  |  | 10 | 130 | 0 | 0 | 175 | 0 | 0 | 0 | 1000 | 97% | 0% | 50 | 0.00525
Heavy Duty Trucks | Diesel | Articulated 20 - 28 t | Euro VI A/B/C | DPF+SCR | CH4 | Rural |  |  | 10 | 130 | 0 | 0 | 80 | 0 | 0 | 0 | 1000 | 93% | 0% | 50 | 0.0056
Heavy Duty Trucks | Diesel | Articulated 20 - 28 t | Euro VI A/B/C | DPF+SCR | CH4 | Highway |  |  | 10 | 130 | 0 | 0 | 70 | 0 | 0 | 0 | 1000 | 94% | 0% | 50 | 0.0042
Heavy Duty Trucks | Diesel | Articulated 20 - 28 t | Euro VI A/B/C | DPF+SCR | NH3 | Urban Peak |  |  | 10 | 130 | 0 | 0 | 0.009 | 0 | 0 | 0 | 1 | 0% | 0% | 50 | 0.009
Heavy Duty Trucks | Diesel | Articulated 20 - 28 t | Euro VI A/B/C | DPF+SCR | NH3 | Urban Off Peak |  |  | 10 | 130 | 0 | 0 | 0.009 | 0 | 0 | 0 | 1 | 0% | 0% | 50 | 0.009
Heavy Duty Trucks | Diesel | Articulated 20 - 28 t | Euro VI A/B/C | DPF+SCR | NH3 | Rural |  |  | 10 | 130 | 0 | 0 | 0.009 | 0 | 0 | 0 | 1 | 0% | 0% | 50 | 0.009
Heavy Duty Trucks | Diesel | Articulated 20 - 28 t | Euro VI A/B/C | DPF+SCR | NH3 | Highway |  |  | 10 | 130 | 0 | 0 | 0.009 | 0 | 0 | 0 | 1 | 0% | 0% | 50 | 0.009
Heavy Duty Trucks | Diesel | Articulated 20 - 28 t | Euro VI A/B/C | DPF+SCR | N2O | Urban Peak |  |  | 1 | 130 | 0 | 0 | 0.037 | 0 | 0 | 0 | 1 | 0% | 0% | 50 | 0.037
Heavy Duty Trucks | Diesel | Articulated 20 - 28 t | Euro VI A/B/C | DPF+SCR | N2O | Urban Off Peak |  |  | 1 | 130 | 0 | 0 | 0.037 | 0 | 0 | 0 | 1 | 0% | 0% | 50 | 0.037
Heavy Duty Trucks | Diesel | Articulated 20 - 28 t | Euro VI A/B/C | DPF+SCR | N2O | Rural |  |  | 1 | 130 | 0 | 0 | 0.039 | 0 | 0 | 0 | 1 | 0% | 0% | 50 | 0.039
Heavy Duty Trucks | Diesel | Articulated 20 - 28 t | Euro VI A/B/C | DPF+SCR | N2O | Highway |  |  | 1 | 130 | 0 | 0 | 0.029 | 0 | 0 | 0 | 1 | 0% | 0% | 50 | 0.029
Heavy Duty Trucks | Diesel | Articulated 20 - 28 t | Euro VI D/E | DPF+SCR | CO |  | -0.06 | 0 | 5 | 75 | -0.0040812 | 0.33459 | -1.4385 | 2.2028 | 0.13422 | -0.7186 | 1.7106 | 0% | 0% | 50 | 0.01703
Heavy Duty Trucks | Diesel | Articulated 20 - 28 t | Euro VI D/E | DPF+SCR | CO |  | -0.06 | 0.5 | 5 | 75 | -0.0029766 | 0.23883 | -0.98542 | 1.701 | 0.11064 | -0.64913 | 1.8115 | 0% | 0% | 50 | 0.014428
Heavy Duty Trucks | Diesel | Articulated 20 - 28 t | Euro VI D/E | DPF+SCR | CO |  | -0.06 | 1 | 5 | 65 | -0.0042227 | 0.31004 | -1.4616 | 1.5945 | 0.11732 | -0.44514 | 0.16837 | 0% | 0% | 50 | 0.012961
Heavy Duty Trucks | Diesel | Articulated 20 - 28 t | Euro VI D/E | DPF+SCR | CO |  | -0.04 | 0 | 5 | 85 | -0.0032492 | 0.30578 | -1.3924 | 1.3799 | 0.076881 | -0.20995 | -0.15567 | 0% | 0% | 50 | 0.031953
Heavy Duty Trucks | Diesel | Articulated 20 - 28 t | Euro VI D/E | DPF+SCR | CO |  | -0.04 | 0.5 | 5 | 85 | -0.0068005 | 0.60549 | -1.937 | 2.3086 | 0.16982 | -0.45206 | 1.1958 | 0% | 0% | 50 | 0.028234
Heavy Duty Trucks | Diesel | Articulated 20 - 28 t | Euro VI D/E | DPF+SCR | CO |  | -0.04 | 1 | 5 | 80 | -0.0046727 | 0.41391 | -1.9245 | 2.0638 | 0.11323 | -0.36369 | -1.0917e-13 | 0% | 0% | 50 | 0.026919
Heavy Duty Trucks | Diesel | Articulated 20 - 28 t | Euro VI D/E | DPF+SCR | CO |  | -0.02 | 0 | 5 | 85 | -0.00045238 | 0.36775 | -1.8045 | 1.832 | 0.090857 | -0.32287 | -1.8285e-09 | 0% | 0% | 50 | 0.073407
Heavy Duty Trucks | Diesel | Articulated 20 - 28 t | Euro VI D/E | DPF+SCR | CO |  | -0.02 | 0.5 | 5 | 85 | -0.0043857 | 0.58246 | -2.4594 | 2.154 | 0.11054 | -0.16187 | -0.54645 | 0% | 0% | 50 | 0.058804
Heavy Duty Trucks | Diesel | Articulated 20 - 28 t | Euro VI D/E | DPF+SCR | CO |  | -0.02 | 1 | 5 | 85 | 9.8078e-05 | -0.025312 | 1.766 | -1.9602 | -0.0010808 | 0.30833 | 0.79055 | 0% | 0% | 50 | 0.052306
Heavy Duty Trucks | Diesel | Articulated 20 - 28 t | Euro VI D/E | DPF+SCR | CO |  | 0 | 0 | 5 | 85 | -0.00018185 | -0.025814 | 4.0536 | -5.1598 | -0.0082619 | 0.7322 | 0.67479 | 0% | 0% | 50 | 0.13259
Heavy Duty Trucks | Diesel | Articulated 20 - 28 t | Euro VI D/E | DPF+SCR | CO |  | 0 | 0.5 | 5 | 85 | -0.00011833 | -0.034657 | 4.268 | -4.766 | -0.0084509 | 0.74155 | 0.85141 | 0% | 0% | 50 | 0.12761
Heavy Duty Trucks | Diesel | Articulated 20 - 28 t | Euro VI D/E | DPF+SCR | CO |  | 0 | 1 | 5 | 85 | -0.00015831 | -0.017818 | 2.9124 | -3.8426 | -0.0065544 | 0.57583 | 6.6388e-13 | 0% | 0% | 50 | 0.12486
Heavy Duty Trucks | Diesel | Articulated 20 - 28 t | Euro VI D/E | DPF+SCR | CO |  | 0.02 | 0 | 5 | 85 | -0.00031957 | 0.062543 | 2.1211 | -3.0163 | 0.0024513 | 0.43906 | -1.7967e-11 | 0% | 0% | 50 | 0.1563
Heavy Duty Trucks | Diesel | Articulated 20 - 28 t | Euro VI D/E | DPF+SCR | CO |  | 0.02 | 0.5 | 5 | 85 | -0.00042691 | 0.076048 | 2.0046 | -2.5938 | 0.0056139 | 0.39758 | -8.7653e-11 | 0% | 0% | 50 | 0.13823
Heavy Duty Trucks | Diesel | Articulated 20 - 28 t | Euro VI D/E | DPF+SCR | CO |  | 0.02 | 1 | 5 | 85 | 0.0020194 | 0.63821 | -2.3457 | 1.8589 | 0.10718 | -0.26701 | 7.8517e-13 | 0% | 0% | 50 | 0.1361
Heavy Duty Trucks | Diesel | Articulated 20 - 28 t | Euro VI D/E | DPF+SCR | CO |  | 0.04 | 0 | 5 | 85 | -0.001095 | 0.1477 | 2.4137 | -3.3141 | 0.009644 | 0.49995 | -6.7359e-13 | 0% | 0% | 50 | 0.14244
Heavy Duty Trucks | Diesel | Articulated 20 - 28 t | Euro VI D/E | DPF+SCR | CO |  | 0.04 | 0.5 | 5 | 80 | 0.0012276 | 0.38657 | -1.8616 | 1.8228 | 0.062137 | -0.24083 | 0.1043 | 0% | 0% | 50 | 0.14346
Heavy Duty Trucks | Diesel | Articulated 20 - 28 t | Euro VI D/E | DPF+SCR | CO |  | 0.04 | 1 | 5 | 65 | 0.0028753 | 0.36681 | -1.6034 | 1.4237 | 0.063802 | -0.24938 | 0.16856 | 0% | 0% | 50 | 0.16273
Heavy Duty Trucks | Diesel | Articulated 20 - 28 t | Euro VI D/E | DPF+SCR | CO |  | 0.06 | 0 | 8 | 85 | 9.4703e-05 | 0.26103 | -2.174 | 2.4354 | 0.036884 | -0.25895 | 1.7652e-13 | 0% | 0% | 50 | 0.14084
Heavy Duty Trucks | Diesel | Articulated 20 - 28 t | Euro VI D/E | DPF+SCR | CO |  | 0.06 | 0.5 | 5 | 65 | 0.0029709 | 0.41113 | -1.7767 | 1.5668 | 0.069098 | -0.26795 | 0.18069 | 0% | 0% | 50 | 0.16447
Heavy Duty Trucks | Diesel | Articulated 20 - 28 t | Euro VI D/E | DPF+SCR | CO |  | 0.06 | 1 | 5 | 50 | 0.010563 | 0.58767 | -2.3297 | -0.1769 | 0.1115 | -0.42065 | -0.031963 | 0% | 0% | 50 | 0.20745
Heavy Duty Trucks | Diesel | Articulated 20 - 28 t | Euro VI D/E | DPF+SCR | NOx |  | -0.06 | 0 | 5 | 80 | 1.3468e-05 | -0.0068684 | 0.44834 | 2.0273 | 4.473e-05 | 0.0043658 | 0.08401 | 0% | 0% | 50 | 0.43256
Heavy Duty Trucks | Diesel | Articulated 20 - 28 t | Euro VI D/E | DPF+SCR | NOx |  | -0.06 | 0.5 | 5 | 80 | -3.6193e-05 | 0.00058786 | 0.16611 | 2.178 | 0.00010228 | 0.0011307 | 0.078984 | 0% | 0% | 50 | 0.37978
Heavy Duty Trucks | Diesel | Articulated 20 - 28 t | Euro VI D/E | DPF+SCR | NOx |  | -0.06 | 1 | 5 | 80 | -9.7519e-05 | 0.0084698 | -0.07151 | 3.3498 | 0.00023544 | -0.0041104 | 0.11559 | 0% | 0% | 50 | 0.35129
Heavy Duty Trucks | Diesel | Articulated 20 - 28 t | Euro VI D/E | DPF+SCR | NOx |  | -0.04 | 0 | 5 | 85 | -0.0036237 | 0.28021 | 3.4411 | -0.78576 | 0.0022867 | 0.10231 | -8.9545e-14 | 0% | 0% | 50 | 0.77332
Heavy Duty Trucks | Diesel | Articulated 20 - 28 t | Euro VI D/E | DPF+SCR | NOx |  | -0.04 | 0.5 | 5 | 80 | -0.0025398 | 0.18757 | 2.2325 | -7.1969 | 0.001311 | 0.089112 | -0.24556 | 0% | 0% | 50 | 0.68347
Heavy Duty Trucks | Diesel | Articulated 20 - 28 t | Euro VI D/E | DPF+SCR | NOx |  | -0.04 | 1 | 5 | 85 | -0.00016391 | 0.031638 | -0.6246 | 3.2891 | 0.00068253 | -0.015561 | 0.089672 | 0% | 0% | 50 | 0.6025
Heavy Duty Trucks | Diesel | Articulated 20 - 28 t | Euro VI D/E | DPF+SCR | NOx |  | -0.02 | 0 | 5 | 85 | 0.0042598 | 0.51092 | -2.9625 | 1.6953 | 0.013395 | -0.073129 | 0.035308 | 0% | 0% | 50 | 1.1139
Heavy Duty Trucks | Diesel | Articulated 20 - 28 t | Euro VI D/E | DPF+SCR | NOx |  | -0.02 | 0.5 | 5 | 85 | 2.0646e-05 | 0.10274 | -1.3873 | 4.8268 | 0.0027367 | -0.035505 | 0.12081 | 0% | 0% | 50 | 0.75144
Heavy Duty Trucks | Diesel | Articulated 20 - 28 t | Euro VI D/E | DPF+SCR | NOx |  | -0.02 | 1 | 5 | 85 | -0.00014146 | 0.08439 | -1.1522 | 4.2209 | 0.0027449 | -0.034276 | 0.11833 | 0% | 0% | 50 | 0.53127
Heavy Duty Trucks | Diesel | Articulated 20 - 28 t | Euro VI D/E | DPF+SCR | NOx |  | 0 | 0 | 5 | 85 | -0.0011067 | 0.16427 | -0.77845 | 1.8217 | 0.0058558 | -0.033697 | 0.066412 | 0% | 0% | 50 | 0.36131
Heavy Duty Trucks | Diesel | Articulated 20 - 28 t | Euro VI D/E | DPF+SCR | NOx |  | 0 | 0.5 | 5 | 85 | -0.00018205 | 0.068722 | -0.49958 | 1.9285 | 0.004735 | -0.03196 | 0.073719 | 0% | 0% | 50 | 0.24435
Heavy Duty Trucks | Diesel | Articulated 20 - 28 t | Euro VI D/E | DPF+SCR | NOx |  | 0 | 1 | 5 | 85 | 0.00028546 | 0.065854 | -0.47065 | 2.0949 | 0.0073725 | -0.045536 | 0.095514 | 0% | 0% | 50 | 0.22016
Heavy Duty Trucks | Diesel | Articulated 20 - 28 t | Euro VI D/E | DPF+SCR | NOx |  | 0.02 | 0 | 5 | 85 | 0.0010647 | 0.15205 | -0.48343 | 4.3326 | 0.016911 | -0.098803 | 0.2247 | 0% | 0% | 50 | 0.26269
Heavy Duty Trucks | Diesel | Articulated 20 - 28 t | Euro VI D/E | DPF+SCR | NOx |  | 0.02 | 0.5 | 5 | 85 | 0.00066217 | 0.05408 | -0.4243 | 1.8267 | 0.0065984 | -0.040181 | 0.082038 | 0% | 0% | 50 | 0.27261
Heavy Duty Trucks | Diesel | Articulated 20 - 28 t | Euro VI D/E | DPF+SCR | NOx |  | 0.02 | 1 | 5 | 85 | 0.00029215 | 0.12165 | -1.1141 | 3.3939 | 0.0097489 | -0.061921 | 0.12231 | 0% | 0% | 50 | 0.2695
Heavy Duty Trucks | Diesel | Articulated 20 - 28 t | Euro VI D/E | DPF+SCR | NOx |  | 0.04 | 0 | 5 | 85 | 0.0008845 | 0.069974 | -0.51976 | 2.6716 | 0.0084462 | -0.052334 | 0.11561 | 0% | 0% | 50 | 0.2817
Heavy Duty Trucks | Diesel | Articulated 20 - 28 t | Euro VI D/E | DPF+SCR | NOx |  | 0.04 | 0.5 | 5 | 80 | 0.00075316 | 0.091744 | -0.90196 | 2.9454 | 0.0078822 | -0.049321 | 0.10087 | 0% | 0% | 50 | 0.32451
Heavy Duty Trucks | Diesel | Articulated 20 - 28 t | Euro VI D/E | DPF+SCR | NOx |  | 0.04 | 1 | 5 | 65 | 0.011642 | -0.10958 | 1.5521 | -4.6736 | 0.024417 | -0.10819 | 0.084156 | 0% | 0% | 50 | 0.45023
Heavy Duty Trucks | Diesel | Articulated 20 - 28 t | Euro VI D/E | DPF+SCR | NOx |  | 0.06 | 0 | 5 | 85 | 0.0016832 | 0.12725 | -1.2103 | 4.7967 | 0.013519 | -0.083378 | 0.1778 | 0% | 0% | 50 | 0.31725
Heavy Duty Trucks | Diesel | Articulated 20 - 28 t | Euro VI D/E | DPF+SCR | NOx |  | 0.06 | 0.5 | 5 | 65 | 0.02012 | 0.05729 | -2.368 | 18.3795 | 0.041894 | -0.127 | 0.36144 | 0% | 0% | 50 | 0.51814
Heavy Duty Trucks | Diesel | Articulated 20 - 28 t | Euro VI D/E | DPF+SCR | NOx |  | 0.06 | 1 | 5 | 50 | 0.06982 | -0.16508 | 2.866 | 1.1824 | 0.12207 | -0.15496 | -0.08195 | 0% | 0% | 50 | 0.569
Heavy Duty Trucks | Diesel | Articulated 20 - 28 t | Euro VI D/E | DPF+SCR | VOC |  | -0.06 | 0 | 5 | 70 | -0.0045847 | 0.34726 | -1.2906 | 0.59001 | 0.4651 | -1.5729 | -1.2918e-08 | 0% | 0% | 50 | 0.0042641
Heavy Duty Trucks | Diesel | Articulated 20 - 28 t | Euro VI D/E | DPF+SCR | VOC |  | -0.06 | 0.5 | 5 | 70 | -0.0095417 | 0.67023 | 0.12719 | 0.2345 | 1.0615 | 0.43115 | 0.68143 | 0% | 0% | 50 | 0.0036583
Heavy Duty Trucks | Diesel | Articulated 20 - 28 t | Euro VI D/E | DPF+SCR | VOC |  | -0.06 | 1 | 5 | 65 | -0.0094331 | 0.65759 | 0.15516 | 0.2323 | 1.0957 | 0.42453 | 0.63091 | 0% | 0% | 50 | 0.0034249
Heavy Duty Trucks | Diesel | Articulated 20 - 28 t | Euro VI D/E | DPF+SCR | VOC |  | -0.04 | 0 | 5 | 85 | -0.0086503 | 0.8058 | -0.13865 | 0.1716 | 0.99984 | 0.44876 | 0.61757 | 0% | 0% | 50 | 0.007345
Heavy Duty Trucks | Diesel | Articulated 20 - 28 t | Euro VI D/E | DPF+SCR | VOC |  | -0.04 | 0.5 | 5 | 85 | -0.0088823 | 0.77291 | -0.14342 | 0.23209 | 1.0018 | 0.47065 | 0.60783 | 0% | 0% | 50 | 0.0064462
Heavy Duty Trucks | Diesel | Articulated 20 - 28 t | Euro VI D/E | DPF+SCR | VOC |  | -0.04 | 1 | 5 | 85 | -0.0017011 | 0.15363 | -0.77501 | 2.0513 | 0.20035 | -1.1381 | 3.6687 | 0% | 0% | 50 | 0.0060199
Heavy Duty Trucks | Diesel | Articulated 20 - 28 t | Euro VI D/E | DPF+SCR | VOC |  | -0.02 | 0 | 5 | 85 | 8.9051e-05 | -0.021927 | 1.3164 | 1.8712 | -0.014642 | 1.2987 | 4.0338 | 0% | 0% | 50 | 0.014833
Heavy Duty Trucks | Diesel | Articulated 20 - 28 t | Euro VI D/E | DPF+SCR | VOC |  | -0.02 | 0.5 | 5 | 85 | -0.0019409 | 0.30022 | -0.92924 | 1.4217 | 0.30255 | -0.64698 | 1.2049 | 0% | 0% | 50 | 0.012765
Heavy Duty Trucks | Diesel | Articulated 20 - 28 t | Euro VI D/E | DPF+SCR | VOC |  | -0.02 | 1 | 5 | 85 | -0.0023567 | 0.32468 | -0.57595 | 1.1818 | 0.32269 | -0.11947 | 1.1934 | 0% | 0% | 50 | 0.012208
Heavy Duty Trucks | Diesel | Articulated 20 - 28 t | Euro VI D/E | DPF+SCR | VOC |  | 0 | 0 | 5 | 85 | 0.00073624 | 0.11696 | 1.7456 | -0.7284 | 0.093401 | 1.9775 | 5.7944e-09 | 0% | 0% | 50 | 0.02834
Heavy Duty Trucks | Diesel | Articulated 20 - 28 t | Euro VI D/E | DPF+SCR | VOC |  | 0 | 0.5 | 5 | 85 | 0.00049897 | 0.082832 | 1.2704 | -0.45892 | 0.062733 | 1.4686 | 1.8413e-09 | 0% | 0% | 50 | 0.028881
Heavy Duty Trucks | Diesel | Articulated 20 - 28 t | Euro VI D/E | DPF+SCR | VOC |  | 0 | 1 | 5 | 85 | 0.00054985 | 0.1063 | 1.521 | -0.44815 | 0.074 | 1.8205 | 4.9409e-08 | 0% | 0% | 50 | 0.029713
Heavy Duty Trucks | Diesel | Articulated 20 - 28 t | Euro VI D/E | DPF+SCR | VOC |  | 0.02 | 0 | 5 | 85 | 0.00024966 | 0.054102 | 1.5319 | -0.72482 | 0.026251 | 1.5373 | 1.3176e-08 | 0% | 0% | 50 | 0.034013
Heavy Duty Trucks | Diesel | Articulated 20 - 28 t | Euro VI D/E | DPF+SCR | VOC |  | 0.02 | 0.5 | 5 | 85 | 0.014162 | 0.71617 | -2.2018 | 0.86088 | 0.74592 | -1.8428 | -1.8263e-09 | 0% | 0% | 50 | 0.038941
Heavy Duty Trucks | Diesel | Articulated 20 - 28 t | Euro VI D/E | DPF+SCR | VOC |  | 0.02 | 1 | 5 | 85 | -0.00016789 | 0.067122 | 2.5867 | -1.0651 | -0.0013346 | 2.6396 | 4.7489e-08 | 0% | 0% | 50 | 0.042767
Heavy Duty Trucks | Diesel | Articulated 20 - 28 t | Euro VI D/E | DPF+SCR | VOC |  | 0.04 | 0 | 5 | 85 | -0.00024797 | 0.023084 | 2.5966 | -1.4533 | -0.017486 | 2.3877 | 8.2638e-12 | 0% | 0% | 50 | 0.040992
Heavy Duty Trucks | Diesel | Articulated 20 - 28 t | Euro VI D/E | DPF+SCR | VOC |  | 0.04 | 0.5 | 5 | 80 | -0.00039544 | 0.034817 | 1.5098 | -0.70445 | -0.010625 | 1.4708 | 6.2421e-12 | 0% | 0% | 50 | 0.047853
Heavy Duty Trucks | Diesel | Articulated 20 - 28 t | Euro VI D/E | DPF+SCR | VOC |  | 0.04 | 1 | 5 | 65 | -0.00046987 | 0.042873 | 1.4885 | -0.65231 | -0.009476 | 1.4386 | 9.5307e-11 | 0% | 0% | 50 | 0.050675
Heavy Duty Trucks | Diesel | Articulated 20 - 28 t | Euro VI D/E | DPF+SCR | VOC |  | 0.06 | 0 | 5 | 85 | -0.00038906 | 0.025453 | 1.4702 | -0.77103 | -0.012892 | 1.3822 | 2.3292e-13 | 0% | 0% | 50 | 0.04758
Heavy Duty Trucks | Diesel | Articulated 20 - 28 t | Euro VI D/E | DPF+SCR | VOC |  | 0.06 | 0.5 | 5 | 65 | -0.00060152 | 0.046398 | 1.6325 | -0.76579 | -0.012156 | 1.5445 | 4.675e-11 | 0% | 0% | 50 | 0.051952
Heavy Duty Trucks | Diesel | Articulated 20 - 28 t | Euro VI D/E | DPF+SCR | VOC |  | 0.06 | 1 | 5 | 50 | 0.0049993 | 0.18114 | -0.095472 | -1.5134 | 0.13552 | 0.26221 | -2.0483 | 0% | 0% | 50 | 0.061251
Heavy Duty Trucks | Diesel | Articulated 20 - 28 t | Euro VI D/E | DPF+SCR | EC |  | -0.06 | 0 | 5 | 70 | -0.0025114 | 0.202 | -1.176 | 2.6573 | 0.0021186 | -0.015991 | 0.045442 | 0% | 0% | 50 | 0.59419
Heavy Duty Trucks | Diesel | Articulated 20 - 28 t | Euro VI D/E | DPF+SCR | EC |  | -0.06 | 0.5 | 5 | 75 | -0.0015138 | 0.12822 | -0.77884 | 2.4107 | 0.0015861 | -0.014545 | 0.051941 | 0% | 0% | 50 | 0.57626
Heavy Duty Trucks | Diesel | Articulated 20 - 28 t | Euro VI D/E | DPF+SCR | EC |  | -0.06 | 1 | 5 | 80 | -0.0012399 | 0.10989 | -0.63423 | 2.3481 | 0.0014875 | -0.01456 | 0.056898 | 0% | 0% | 50 | 0.5931
Heavy Duty Trucks | Diesel | Articulated 20 - 28 t | Euro VI D/E | DPF+SCR | EC |  | -0.04 | 0 | 5 | 85 | -0.0045552 | 0.45774 | -2.1464 | 4.0688 | 0.003444 | -0.01865 | 0.051887 | 0% | 0% | 50 | 1.2206
Heavy Duty Trucks | Diesel | Articulated 20 - 28 t | Euro VI D/E | DPF+SCR | EC |  | -0.04 | 0.5 | 5 | 85 | -0.0029863 | 0.30035 | -1.4744 | 2.729 | 0.0021444 | -0.012485 | 0.03447 | 0% | 0% | 50 | 1.2851
Heavy Duty Trucks | Diesel | Articulated 20 - 28 t | Euro VI D/E | DPF+SCR | EC |  | -0.04 | 1 | 5 | 85 | -0.0032225 | 0.33096 | -1.6458 | 3.0236 | 0.0022236 | -0.013474 | 0.037883 | 0% | 0% | 50 | 1.4028
Heavy Duty Trucks | Diesel | Articulated 20 - 28 t | Euro VI D/E | DPF+SCR | EC |  | -0.02 | 0 | 5 | 85 | -0.00072959 | 0.47096 | -1.664 | 2.9242 | 0.0028231 | -0.00867 | 0.027813 | 0% | 0% | 50 | 3.0244
Heavy Duty Trucks | Diesel | Articulated 20 - 28 t | Euro VI D/E | DPF+SCR | EC |  | -0.02 | 0.5 | 5 | 85 | -0.0027379 | 0.59635 | -2.3515 | 3.4918 | 0.0026775 | -0.0067404 | 0.019661 | 0% | 0% | 50 | 3.245
Heavy Duty Trucks | Diesel | Articulated 20 - 28 t | Euro VI D/E | DPF+SCR | EC |  | -0.02 | 1 | 5 | 85 | -0.0055815 | 0.82317 | -3.2124 | 1.8639 | 0.0025053 | 0.0052451 | -0.044871 | 0% | 0% | 50 | 3.7079
Heavy Duty Trucks | Diesel | Articulated 20 - 28 t | Euro VI D/E | DPF+SCR | EC |  | 0 | 0 | 5 | 85 | 0.023319 | 0.35509 | 5.2558 | 8.078 | 0.0044485 | -0.01024 | 0.28049 | 0% | 0% | 50 | 7.4812
Heavy Duty Trucks | Diesel | Articulated 20 - 28 t | Euro VI D/E | DPF+SCR | EC |  | 0 | 0.5 | 5 | 85 | 0.02666 | 0.79583 | -1.9008 | 6.1274 | 0.0046963 | -0.014285 | 0.084313 | 0% | 0% | 50 | 9.4199
Heavy Duty Trucks | Diesel | Articulated 20 - 28 t | Euro VI D/E | DPF+SCR | EC |  | 0 | 1 | 5 | 85 | 0.032043 | 1.3839 | -3.961 | 5.9555 | 0.0052034 | -0.0035938 | 0.034246 | 0% | 0% | 50 | 11.3084
Heavy Duty Trucks | Diesel | Articulated 20 - 28 t | Euro VI D/E | DPF+SCR | EC |  | 0.02 | 0 | 5 | 85 | 0.0032423 | 0.22541 | 13.866 | -4.7898 | 3.6529e-05 | 0.046535 | 0.20844 | 0% | 0% | 50 | 12.6199
Heavy Duty Trucks | Diesel | Articulated 20 - 28 t | Euro VI D/E | DPF+SCR | EC |  | 0.02 | 0.5 | 5 | 85 | 0.08375 | -0.086929 | 8.7 | 8.3921 | 0.0051309 | -0.027075 | 0.32635 | 0% | 0% | 50 | 18.1269
Heavy Duty Trucks | Diesel | Articulated 20 - 28 t | Euro VI D/E | DPF+SCR | EC |  | 0.02 | 1 | 5 | 85 | 0.33972 | 0.55041 | 6.3648 | 23.939 | 0.016684 | -0.084823 | 0.52251 | 0% | 0% | 50 | 23.2602
Heavy Duty Trucks | Diesel | Articulated 20 - 28 t | Euro VI D/E | DPF+SCR | EC |  | 0.04 | 0 | 5 | 85 | 0.0057322 | 0.38116 | 12.2424 | -4.0291 | 0.00014165 | 0.038403 | 0.17108 | 0% | 0% | 50 | 18.627
Heavy Duty Trucks | Diesel | Articulated 20 - 28 t | Euro VI D/E | DPF+SCR | EC |  | 0.04 | 0.5 | 5 | 80 | 0.14091 | -0.54403 | 14.634 | 7.8976 | 0.005267 | -0.025767 | 0.37026 | 0% | 0% | 50 | 27.7458
Heavy Duty Trucks | Diesel | Articulated 20 - 28 t | Euro VI D/E | DPF+SCR | EC |  | 0.04 | 1 | 5 | 65 | 0.7888 | 1.8707 | 4.4785 | 18.0141 | 0.023974 | -0.050318 | 0.33443 | 0% | 0% | 50 | 35.8493
Heavy Duty Trucks | Diesel | Articulated 20 - 28 t | Euro VI D/E | DPF+SCR | EC |  | 0.06 | 0 | 5 | 85 | 0.028063 | 0.36777 | 13.0888 | -1.8439 | 0.00099976 | 0.027217 | 0.20167 | 0% | 0% | 50 | 25.0124
Heavy Duty Trucks | Diesel | Articulated 20 - 28 t | Euro VI D/E | DPF+SCR | EC |  | 0.06 | 0.5 | 5 | 65 | 0.44361 | -0.88958 | 14.494 | 14.052 | 0.012518 | -0.052782 | 0.39364 | 0% | 0% | 50 | 37.1555
Heavy Duty Trucks | Diesel | Articulated 20 - 28 t | Euro VI D/E | DPF+SCR | EC |  | 0.06 | 1 | 5 | 50 | -0.0077396 | 0.38565 | 2.0211 | -1.5241 | -0.00016966 | 0.0090731 | 0.011243 | 0% | 0% | 50 | 47.2382
Heavy Duty Trucks | Diesel | Articulated 20 - 28 t | Euro VI D/E | DPF+SCR | CH4 | Urban Peak |  |  | 10 | 130 | 0 | 0 | 175 | 0 | 0 | 0 | 1000 | 97% | 0% | 50 | 0.00525
Heavy Duty Trucks | Diesel | Articulated 20 - 28 t | Euro VI D/E | DPF+SCR | CH4 | Urban Off Peak |  |  | 10 | 130 | 0 | 0 | 175 | 0 | 0 | 0 | 1000 | 97% | 0% | 50 | 0.00525
Heavy Duty Trucks | Diesel | Articulated 20 - 28 t | Euro VI D/E | DPF+SCR | CH4 | Rural |  |  | 10 | 130 | 0 | 0 | 80 | 0 | 0 | 0 | 1000 | 93% | 0% | 50 | 0.0056
Heavy Duty Trucks | Diesel | Articulated 20 - 28 t | Euro VI D/E | DPF+SCR | CH4 | Highway |  |  | 10 | 130 | 0 | 0 | 70 | 0 | 0 | 0 | 1000 | 94% | 0% | 50 | 0.0042
Heavy Duty Trucks | Diesel | Articulated 20 - 28 t | Euro VI D/E | DPF+SCR | NH3 | Urban Peak |  |  | 10 | 130 | 0 | 0 | 0.009 | 0 | 0 | 0 | 1 | 0% | 0% | 50 | 0.009
Heavy Duty Trucks | Diesel | Articulated 20 - 28 t | Euro VI D/E | DPF+SCR | NH3 | Urban Off Peak |  |  | 10 | 130 | 0 | 0 | 0.009 | 0 | 0 | 0 | 1 | 0% | 0% | 50 | 0.009
Heavy Duty Trucks | Diesel | Articulated 20 - 28 t | Euro VI D/E | DPF+SCR | NH3 | Rural |  |  | 10 | 130 | 0 | 0 | 0.009 | 0 | 0 | 0 | 1 | 0% | 0% | 50 | 0.009
Heavy Duty Trucks | Diesel | Articulated 20 - 28 t | Euro VI D/E | DPF+SCR | NH3 | Highway |  |  | 10 | 130 | 0 | 0 | 0.009 | 0 | 0 | 0 | 1 | 0% | 0% | 50 | 0.009
Heavy Duty Trucks | Diesel | Articulated 20 - 28 t | Euro VI D/E | DPF+SCR | N2O | Urban Peak |  |  | 1 | 130 | 0 | 0 | 0.037 | 0 | 0 | 0 | 1 | 0% | 0% | 50 | 0.037
Heavy Duty Trucks | Diesel | Articulated 20 - 28 t | Euro VI D/E | DPF+SCR | N2O | Urban Off Peak |  |  | 1 | 130 | 0 | 0 | 0.037 | 0 | 0 | 0 | 1 | 0% | 0% | 50 | 0.037
Heavy Duty Trucks | Diesel | Articulated 20 - 28 t | Euro VI D/E | DPF+SCR | N2O | Rural |  |  | 1 | 130 | 0 | 0 | 0.039 | 0 | 0 | 0 | 1 | 0% | 0% | 50 | 0.039
Heavy Duty Trucks | Diesel | Articulated 20 - 28 t | Euro VI D/E | DPF+SCR | N2O | Highway |  |  | 1 | 130 | 0 | 0 | 0.029 | 0 | 0 | 0 | 1 | 0% | 0% | 50 | 0.029
Heavy Duty Trucks | Diesel | Articulated 28 - 34 t | Conventional |  | CO |  | -0.06 | 0 | 12 | 86 | -2.7911e-06 | 0.00062284 | 1.6796 | -6.1083 | 0.0010376 | 0.0098272 | 0.065667 | 0% | 0% | 50 | 0.50191
Heavy Duty Trucks | Diesel | Articulated 28 - 34 t | Conventional |  | CO |  | -0.06 | 0.5 | 12 | 86 | 4.6427e-06 | -0.0021654 | 1.8064 | -7.1878 | 0.0010724 | 0.0080474 | 0.094717 | 0% | 0% | 50 | 0.49275
Heavy Duty Trucks | Diesel | Articulated 28 - 34 t | Conventional |  | CO |  | -0.06 | 1 | 12 | 86 | 4.9196e-06 | -0.0023123 | 1.8254 | -7.3978 | 0.0010573 | 0.0078658 | 0.098264 | 0% | 0% | 50 | 0.50214
Heavy Duty Trucks | Diesel | Articulated 28 - 34 t | Conventional |  | CO |  | -0.04 | 0 | 12 | 86 | -1.3314e-05 | 0.0053739 | 1.5103 | -5.2303 | 0.00076313 | 0.010605 | 0.032118 | 0% | 0% | 50 | 0.66436
Heavy Duty Trucks | Diesel | Articulated 28 - 34 t | Conventional |  | CO |  | -0.04 | 0.5 | 12 | 86 | -6.2086e-06 | 0.0015103 | 1.9292 | -7.7774 | 0.00088887 | 0.0093008 | 0.078969 | 0% | 0% | 50 | 0.66288
Heavy Duty Trucks | Diesel | Articulated 28 - 34 t | Conventional |  | CO |  | -0.04 | 1 | 12 | 86 | 2.2985e-06 | -0.0018824 | 2.1527 | -9.3131 | 0.00090194 | 0.0072206 | 0.10015 | 0% | 0% | 50 | 0.69148
Heavy Duty Trucks | Diesel | Articulated 28 - 34 t | Conventional |  | CO |  | -0.02 | 0 | 12 | 86 | 0.00044308 | -0.020002 | 1.3829 | 7.6333 | 0.00039756 | 0.0042368 | 0.27174 | 0% | 0% | 50 | 1.1121
Heavy Duty Trucks | Diesel | Articulated 28 - 34 t | Conventional |  | CO |  | -0.02 | 0.5 | 12 | 86 | 0.00035137 | -0.028373 | 2.5916 | 8.5636 | 0.00033316 | 0.016143 | 0.36391 | 0% | 0% | 50 | 1.1091
Heavy Duty Trucks | Diesel | Articulated 28 - 34 t | Conventional |  | CO |  | -0.02 | 1 | 12 | 86 | 9.7562e-05 | 0.013591 | -0.46 | 12.1327 | 0.00046715 | -0.016746 | 0.27287 | 0% | 0% | 50 | 1.1702
Heavy Duty Trucks | Diesel | Articulated 28 - 34 t | Conventional |  | CO |  | 0 | 0 | 12 | 86 | 0.00062353 | -0.0011575 | 1.8187 | 9.0799 | 0.00037094 | 0.015824 | 0.23579 | 0% | 0% | 50 | 1.7915
Heavy Duty Trucks | Diesel | Articulated 28 - 34 t | Conventional |  | CO |  | 0 | 0.5 | 12 | 86 | 0.0011759 | -0.040802 | 2.0846 | 6.8886 | 0.00056103 | -0.0052093 | 0.39128 | 0% | 0% | 50 | 2.036
Heavy Duty Trucks | Diesel | Articulated 28 - 34 t | Conventional |  | CO |  | 0 | 1 | 12 | 86 | 0.00097327 | -0.046467 | 1.489 | 4.639 | 0.00040921 | -0.012053 | 0.32727 | 0% | 0% | 50 | 2.2625
Heavy Duty Trucks | Diesel | Articulated 28 - 34 t | Conventional |  | CO |  | 0.02 | 0 | 12 | 86 | 0.001244 | -0.0036264 | 3.468 | 14.1734 | 0.00060674 | 0.023446 | 0.44152 | 0% | 0% | 50 | 2.1338
Heavy Duty Trucks | Diesel | Articulated 28 - 34 t | Conventional |  | CO |  | 0.02 | 0.5 | 12 | 86 | 0.0010399 | 0.01139 | -0.69455 | 14.496 | 0.00079733 | -0.024078 | 0.30215 | 0% | 0% | 50 | 2.5326
Heavy Duty Trucks | Diesel | Articulated 28 - 34 t | Conventional |  | CO |  | 0.02 | 1 | 12 | 74 | 0.00054642 | 0.030731 | 0.4541 | 7.4307 | 0.00054994 | -0.0073778 | 0.22987 | 0% | 0% | 50 | 2.8364
Heavy Duty Trucks | Diesel | Articulated 28 - 34 t | Conventional |  | CO |  | 0.04 | 0 | 12 | 86 | 0.00010196 | 0.043183 | 0.32968 | -6.9334 | 0.00024901 | 0.011651 | -0.13074 | 0% | 0% | 50 | 2.4248
Heavy Duty Trucks | Diesel | Articulated 28 - 34 t | Conventional |  | CO |  | 0.04 | 0.5 | 12 | 65 | -0.001654 | 0.49503 | 9.0279 | 8.0545 | 0.0015517 | 0.11314 | 0.68415 | 0% | 0% | 50 | 2.9163
Heavy Duty Trucks | Diesel | Articulated 28 - 34 t | Conventional |  | CO |  | 0.04 | 1 | 12 | 51 | -0.00081151 | 0.26378 | 5.7017 | 6.377 | 0.00069435 | 0.055792 | 0.38925 | 0% | 0% | 50 | 3.4569
Heavy Duty Trucks | Diesel | Articulated 28 - 34 t | Conventional |  | CO |  | 0.06 | 0 | 12 | 73 | 0.0018188 | 0.39617 | 4.4644 | -16.6898 | 0.0018755 | 0.12523 | -0.55981 | 0% | 0% | 50 | 2.7415
Heavy Duty Trucks | Diesel | Articulated 28 - 34 t | Conventional |  | CO |  | 0.06 | 0.5 | 12 | 49 | -0.00024539 | 0.43132 | 11.4576 | 16.3438 | 0.0010837 | 0.112 | 0.8902 | 0% | 0% | 49 | 3.6009
Heavy Duty Trucks | Diesel | Articulated 28 - 34 t | Conventional |  | CO |  | 0.06 | 1 | 11 | 36 | -0.0013475 | 0.29951 | 4.5839 | 3.6464 | 0.00080453 | 0.046018 | 0.23299 | 0% | 0% | 36 | 4.6793
Heavy Duty Trucks | Diesel | Articulated 28 - 34 t | Conventional |  | NOx |  | -0.06 | 0 | 12 | 86 | 2.0353e-05 | -0.0054995 | 0.41381 | 3.0164 | 3.1397e-05 | 0.0027969 | 0.037645 | 0% | 0% | 50 | 0.97678
Heavy Duty Trucks | Diesel | Articulated 28 - 34 t | Conventional |  | NOx |  | -0.06 | 0.5 | 12 | 86 | -0.00027593 | 0.016726 | 3.2356 | -1.4868 | 0.0012319 | 0.003965 | 0.21995 | 0% | 0% | 50 | 0.95839
Heavy Duty Trucks | Diesel | Articulated 28 - 34 t | Conventional |  | NOx |  | -0.06 | 1 | 12 | 86 | -0.00022602 | 0.012854 | 3.1047 | -0.32366 | 0.001171 | 0.00034898 | 0.27883 | 0% | 0% | 50 | 0.98516
Heavy Duty Trucks | Diesel | Articulated 28 - 34 t | Conventional |  | NOx |  | -0.04 | 0 | 12 | 86 | 6.5728e-05 | -0.01838 | 1.4621 | 6.7051 | 4.3001e-05 | 0.0062571 | 0.095718 | 0% | 0% | 50 | 1.6307
Heavy Duty Trucks | Diesel | Articulated 28 - 34 t | Conventional |  | NOx |  | -0.04 | 0.5 | 12 | 86 | -0.00077475 | 0.041239 | 4.0929 | -2.5189 | 0.0005346 | 0.017552 | 0.13335 | 0% | 0% | 50 | 1.7754
Heavy Duty Trucks | Diesel | Articulated 28 - 34 t | Conventional |  | NOx |  | -0.04 | 1 | 12 | 86 | -0.00087755 | 0.042573 | 4.9543 | -2.5917 | 0.00060424 | 0.014777 | 0.23057 | 0% | 0% | 50 | 1.9505
Heavy Duty Trucks | Diesel | Articulated 28 - 34 t | Conventional |  | NOx |  | -0.02 | 0 | 12 | 86 | -0.00055031 | 0.11997 | 5.7551 | 8.5929 | 0.00049065 | 0.030439 | 0.13615 | 0% | 0% | 50 | 3.6571
Heavy Duty Trucks | Diesel | Articulated 28 - 34 t | Conventional |  | NOx |  | -0.02 | 0.5 | 12 | 86 | 2.2454e-05 | -0.012252 | 0.96983 | -6.6567 | -3.6758e-05 | 0.0035675 | -0.018777 | 0% | 0% | 50 | 4.1392
Heavy Duty Trucks | Diesel | Articulated 28 - 34 t | Conventional |  | NOx |  | -0.02 | 1 | 12 | 86 | 3.9085e-05 | -0.017422 | 1.2932 | -6.7048 | -3.6375e-05 | 0.0034802 | -0.0036145 | 0% | 0% | 50 | 4.854
Heavy Duty Trucks | Diesel | Articulated 28 - 34 t | Conventional |  | NOx |  | 0 | 0 | 12 | 86 | -5.1711e-05 | 0.066883 | 5.7774 | 23.1396 | -6.4877e-05 | 0.020634 | 0.22688 | 0% | 0% | 50 | 8.624
Heavy Duty Trucks | Diesel | Articulated 28 - 34 t | Conventional |  | NOx |  | 0 | 0.5 | 12 | 86 | 0.0069654 | 0.9747 | 11.6689 | 6.5212 | 0.0014844 | 0.059683 | 0.18923 | 0% | 0% | 50 | 11.3226
Heavy Duty Trucks | Diesel | Articulated 28 - 34 t | Conventional |  | NOx |  | 0 | 1 | 12 | 86 | 0.00072357 | 0.42619 | 12.5411 | -11.2598 | 0.00031786 | 0.030803 | 0.22247 | 0% | 0% | 50 | 13.8564
Heavy Duty Trucks | Diesel | Articulated 28 - 34 t | Conventional |  | NOx |  | 0.02 | 0 | 12 | 86 | 0.00022887 | 0.096759 | 5.3721 | 16.2809 | -4.508e-05 | 0.013526 | 0.18 | 0% | 0% | 50 | 14.9378
Heavy Duty Trucks | Diesel | Articulated 28 - 34 t | Conventional |  | NOx |  | 0.02 | 0.5 | 12 | 86 | -4.6974e-06 | 0.080599 | 3.578 | 6.6731 | -1.6963e-05 | 0.0059435 | 0.092821 | 0% | 0% | 50 | 22.2381
Heavy Duty Trucks | Diesel | Articulated 28 - 34 t | Conventional |  | NOx |  | 0.02 | 1 | 12 | 74 | -0.00064032 | 0.11623 | 5.0327 | 6.0674 | -3.1171e-05 | 0.0058516 | 0.10754 | 0% | 0% | 50 | 29.0656
Heavy Duty Trucks | Diesel | Articulated 28 - 34 t | Conventional |  | NOx |  | 0.04 | 0 | 12 | 86 | 0.00016838 | 0.10294 | 4.3817 | 8.3642 | -2.3486e-05 | 0.0077837 | 0.12374 | 0% | 0% | 50 | 22.274
Heavy Duty Trucks | Diesel | Articulated 28 - 34 t | Conventional |  | NOx |  | 0.04 | 0.5 | 12 | 65 | 0.015247 | 1.8431 | 2.7156 | -4.6137 | 0.0004935 | 0.054982 | -0.10003 | 0% | 0% | 50 | 34.2274
Heavy Duty Trucks | Diesel | Articulated 28 - 34 t | Conventional |  | NOx |  | 0.04 | 1 | 12 | 51 | -0.0042816 | 0.26812 | -1.4618 | -8.7219 | -9.9587e-05 | 0.006608 | -0.05737 | 0% | 0% | 50 | 44.3059
Heavy Duty Trucks | Diesel | Articulated 28 - 34 t | Conventional |  | NOx |  | 0.06 | 0 | 12 | 73 | 0.0010816 | 0.1507 | 1.9592 | 10.9103 | 3.024e-05 | 0.0055813 | 0.060177 | 0% | 0% | 50 | 29.9305
Heavy Duty Trucks | Diesel | Articulated 28 - 34 t | Conventional |  | NOx |  | 0.06 | 0.5 | 12 | 49 | 0.013948 | -0.35882 | 1.9081 | 7.5871 | 0.00031853 | -0.0090197 | 0.066908 | 0% | 0% | 49 | 46.1067
Heavy Duty Trucks | Diesel | Articulated 28 - 34 t | Conventional |  | NOx |  | 0.06 | 1 | 11 | 36 | -0.0096758 | 0.36361 | 0.93815 | 4.3787 | -0.00015506 | 0.0060103 | 0.010814 | 0% | 0% | 36 | 61.3845
Heavy Duty Trucks | Diesel | Articulated 28 - 34 t | Conventional |  | VOC |  | -0.06 | 0 | 12 | 86 | 6.3173e-05 | -0.0078152 | 0.95514 | 2.456 | 0.00038095 | 0.038104 | 0.21914 | 0% | 0% | 50 | 0.25073
Heavy Duty Trucks | Diesel | Articulated 28 - 34 t | Conventional |  | VOC |  | -0.06 | 0.5 | 12 | 86 | 0.0001119 | -0.010861 | 1.1578 | 2.5343 | 0.00063466 | 0.041435 | 0.31556 | 0% | 0% | 50 | 0.23784
Heavy Duty Trucks | Diesel | Articulated 28 - 34 t | Conventional |  | VOC |  | -0.06 | 1 | 12 | 86 | 0.0001526 | -0.013359 | 1.4636 | 2.3449 | 0.00090082 | 0.053222 | 0.36693 | 0% | 0% | 50 | 0.23182
Heavy Duty Trucks | Diesel | Articulated 28 - 34 t | Conventional |  | VOC |  | -0.04 | 0 | 12 | 86 | -7.8193e-16 | 2.0456e-13 | 2.6455 | 1.9628e-10 | 0.0014924 | 0.099305 | 0.17664 | 0% | 0% | 50 | 0.29815
Heavy Duty Trucks | Diesel | Articulated 28 - 34 t | Conventional |  | VOC |  | -0.04 | 0.5 | 12 | 86 | 5.1178e-05 | -0.0084548 | 1.1416 | 1.9361 | 0.00032884 | 0.04449 | 0.18287 | 0% | 0% | 50 | 0.27419
Heavy Duty Trucks | Diesel | Articulated 28 - 34 t | Conventional |  | VOC |  | -0.04 | 1 | 12 | 86 | 5.1469e-05 | -0.0078867 | 1.1009 | 1.9755 | 0.00034586 | 0.045505 | 0.17607 | 0% | 0% | 50 | 0.26379
Heavy Duty Trucks | Diesel | Articulated 28 - 34 t | Conventional |  | VOC |  | -0.02 | 0 | 12 | 86 | 9.8419e-06 | 0.0026095 | 0.35629 | 2.6164 | 0.00013791 | 0.01747 | 0.088568 | 0% | 0% | 50 | 0.43134
Heavy Duty Trucks | Diesel | Articulated 28 - 34 t | Conventional |  | VOC |  | -0.02 | 0.5 | 12 | 86 | 1.0181e-17 | -4.2724e-15 | 1.8333 | 2.6613e-12 | 0.00038609 | 0.084188 | -0.054904 | 0% | 0% | 50 | 0.35809
Heavy Duty Trucks | Diesel | Articulated 28 - 34 t | Conventional |  | VOC |  | -0.02 | 1 | 12 | 86 | 7.9783e-16 | -3.3892e-13 | 1.9873 | 1.1324e-10 | 0.00049041 | 0.096783 | -0.087779 | 0% | 0% | 50 | 0.33246
Heavy Duty Trucks | Diesel | Articulated 28 - 34 t | Conventional |  | VOC |  | 0 | 0 | 12 | 86 | 0.00027692 | 0.22733 | 2.5921 | -4.3674 | 0.0062911 | 0.1872 | -0.79681 | 0% | 0% | 50 | 0.59955
Heavy Duty Trucks | Diesel | Articulated 28 - 34 t | Conventional |  | VOC |  | 0 | 0.5 | 12 | 86 | 0.00011419 | 0.08937 | 1.8817 | -6.3722 | 0.0025742 | 0.12017 | -0.60935 | 0% | 0% | 50 | 0.54993
Heavy Duty Trucks | Diesel | Articulated 28 - 34 t | Conventional |  | VOC |  | 0 | 1 | 12 | 86 | 0.00012161 | 0.085907 | 1.6868 | -6.2739 | 0.0024791 | 0.11777 | -0.61665 | 0% | 0% | 50 | 0.53712
Heavy Duty Trucks | Diesel | Articulated 28 - 34 t | Conventional |  | VOC |  | 0.02 | 0 | 12 | 86 | -1.0538e-05 | 0.012126 | 0.60616 | 2.3447 | 0.00038987 | 0.022219 | 0.10625 | 0% | 0% | 50 | 0.56254
Heavy Duty Trucks | Diesel | Articulated 28 - 34 t | Conventional |  | VOC |  | 0.02 | 0.5 | 12 | 86 | 1.8207e-17 | -5.2274e-15 | 3.2085 | -1.1344e-11 | -0.00067315 | 0.14783 | -0.13288 | 0% | 0% | 50 | 0.57542
Heavy Duty Trucks | Diesel | Articulated 28 - 34 t | Conventional |  | VOC |  | 0.02 | 1 | 12 | 74 | 0.00013473 | 0.074313 | 1.1894 | -5.2293 | 0.0018302 | 0.084058 | -0.43328 | 0% | 0% | 50 | 0.61559
Heavy Duty Trucks | Diesel | Articulated 28 - 34 t | Conventional |  | VOC |  | 0.04 | 0 | 12 | 86 | 0.00031636 | -6.7441e-05 | 1.6412 | 2.7127 | 0.00069483 | 0.049318 | 0.15536 | 0% | 0% | 50 | 0.5697
Heavy Duty Trucks | Diesel | Articulated 28 - 34 t | Conventional |  | VOC |  | 0.04 | 0.5 | 12 | 65 | 0.00025925 | 0.13951 | 2.1899 | -8.7826 | 0.0033652 | 0.14388 | -0.7075 | 0% | 0% | 50 | 0.64688
Heavy Duty Trucks | Diesel | Articulated 28 - 34 t | Conventional |  | VOC |  | 0.04 | 1 | 12 | 51 | 0.00073405 | 0.1657 | 2.1033 | -4.3386 | 0.0033568 | 0.17489 | -0.76901 | 0% | 0% | 50 | 0.74151
Heavy Duty Trucks | Diesel | Articulated 28 - 34 t | Conventional |  | VOC |  | 0.06 | 0 | 12 | 73 | 3.0868e-05 | 0.0030827 | 0.7606 | 6.402 | -6.564e-05 | 0.035613 | 0.17903 | 0% | 0% | 50 | 0.62373
Heavy Duty Trucks | Diesel | Articulated 28 - 34 t | Conventional |  | VOC |  | 0.06 | 0.5 | 12 | 49 | 0.00079042 | 0.16766 | 2.0435 | -3.9942 | 0.0034114 | 0.17399 | -0.79007 | 0% | 0% | 49 | 0.75819
Heavy Duty Trucks | Diesel | Articulated 28 - 34 t | Conventional |  | VOC |  | 0.06 | 1 | 11 | 36 | 0.0010468 | 0.14362 | 1.3622 | 3.6667 | 0.0025661 | 0.13601 | -0.35195 | 0% | 0% | 36 | 1.0154
Heavy Duty Trucks | Diesel | Articulated 28 - 34 t | Conventional |  | EC |  | -0.06 | 0 | 12 | 86 | 9.4955e-05 | -0.027322 | 4.9405 | -17.262 | 0.0011459 | 0.0011386 | 0.10561 | 0% | 0% | 50 | 1.1451
Heavy Duty Trucks | Diesel | Articulated 28 - 34 t | Conventional |  | EC |  | -0.06 | 0.5 | 12 | 86 | 0.00010768 | -0.030201 | 4.7735 | -18.2413 | 0.0011032 | 5.0193e-05 | 0.11709 | 0% | 0% | 50 | 1.1009
Heavy Duty Trucks | Diesel | Articulated 28 - 34 t | Conventional |  | EC |  | -0.06 | 1 | 12 | 86 | 0.00010155 | -0.02844 | 4.3248 | -17.697 | 0.00096844 | -0.00023382 | 0.11261 | 0% | 0% | 50 | 1.1113
Heavy Duty Trucks | Diesel | Articulated 28 - 34 t | Conventional |  | EC |  | -0.04 | 0 | 12 | 86 | 0.0003682 | -0.098046 | 7.2973 | 38.7111 | 0.00023244 | 0.022971 | 0.34646 | 0% | 0% | 50 | 1.9699
Heavy Duty Trucks | Diesel | Articulated 28 - 34 t | Conventional |  | EC |  | -0.04 | 0.5 | 12 | 86 | 7.0408e-05 | -0.017594 | 1.2129 | 4.63 | 3.8171e-05 | 0.0029555 | 0.057903 | 0% | 0% | 50 | 1.9987
Heavy Duty Trucks | Diesel | Articulated 28 - 34 t | Conventional |  | EC |  | -0.04 | 1 | 12 | 86 | 0.000107 | -0.026013 | 1.7376 | 4.7587 | 5.0597e-05 | 0.0033516 | 0.08136 | 0% | 0% | 50 | 2.1298
Heavy Duty Trucks | Diesel | Articulated 28 - 34 t | Conventional |  | EC |  | -0.02 | 0 | 12 | 86 | -5.0923e-05 | 0.070493 | 4.1589 | -9.6871 | 0.000405 | 0.013905 | 0.0018876 | 0% | 0% | 50 | 4.3066
Heavy Duty Trucks | Diesel | Articulated 28 - 34 t | Conventional |  | EC |  | -0.02 | 0.5 | 12 | 86 | 4.9533e-05 | -0.014996 | 1.3322 | 5.2993 | -2.9263e-06 | 0.0027662 | 0.049431 | 0% | 0% | 50 | 4.5018
Heavy Duty Trucks | Diesel | Articulated 28 - 34 t | Conventional |  | EC |  | -0.02 | 1 | 12 | 86 | 7.1056e-05 | -0.022881 | 1.5845 | -12.0387 | -4.3398e-05 | 0.004218 | -0.028597 | 0% | 0% | 50 | 5.1127
Heavy Duty Trucks | Diesel | Articulated 28 - 34 t | Conventional |  | EC |  | 0 | 0 | 12 | 86 | 7.1161e-07 | 0.019966 | 2.1044 | 7.8628 | -2.4529e-05 | 0.0072131 | 0.043403 | 0% | 0% | 50 | 9.5166
Heavy Duty Trucks | Diesel | Articulated 28 - 34 t | Conventional |  | EC |  | 0 | 0.5 | 12 | 86 | -0.00067691 | 0.032247 | 4.4684 | 4.1381 | -0.00011939 | 0.012409 | 0.056647 | 0% | 0% | 50 | 11.8088
Heavy Duty Trucks | Diesel | Articulated 28 - 34 t | Conventional |  | EC |  | 0 | 1 | 12 | 86 | 0.00065126 | 0.22208 | 6.4209 | 12.9292 | 0.00018544 | 0.015654 | 0.12049 | 0% | 0% | 50 | 14.2019
Heavy Duty Trucks | Diesel | Articulated 28 - 34 t | Conventional |  | EC |  | 0.02 | 0 | 12 | 86 | 0.00015725 | 0.062927 | 4.7303 | 20.6664 | -3.7165e-05 | 0.011104 | 0.12158 | 0% | 0% | 50 | 14.8715
Heavy Duty Trucks | Diesel | Articulated 28 - 34 t | Conventional |  | EC |  | 0.02 | 0.5 | 12 | 86 | 0.00018294 | 0.12271 | 7.157 | 22.1021 | -3.8835e-05 | 0.0121 | 0.15466 | 0% | 0% | 50 | 21.4185
Heavy Duty Trucks | Diesel | Articulated 28 - 34 t | Conventional |  | EC |  | 0.02 | 1 | 12 | 74 | 0.0049516 | -0.11795 | 0.48725 | 14.6049 | 0.00021004 | -0.0067858 | 0.074919 | 0% | 0% | 50 | 27.8482
Heavy Duty Trucks | Diesel | Articulated 28 - 34 t | Conventional |  | EC |  | 0.04 | 0 | 12 | 86 | 0.00034681 | 0.086179 | 5.3546 | 20.3988 | -3.5306e-05 | 0.0096594 | 0.12419 | 0% | 0% | 50 | 21.0804
Heavy Duty Trucks | Diesel | Articulated 28 - 34 t | Conventional |  | EC |  | 0.04 | 0.5 | 12 | 65 | -0.00061421 | 0.40549 | 15.7083 | 24.0994 | -6.9959e-05 | 0.019622 | 0.27576 | 0% | 0% | 50 | 32.283
Heavy Duty Trucks | Diesel | Articulated 28 - 34 t | Conventional |  | EC |  | 0.04 | 1 | 12 | 51 | 0.25332 | -0.40476 | -16.0219 | 0.50676 | 0.006669 | -0.055176 | -0.019513 | 0% | 0% | 50 | 42.971
Heavy Duty Trucks | Diesel | Articulated 28 - 34 t | Conventional |  | EC |  | 0.06 | 0 | 12 | 73 | 0.0006572 | 0.21367 | 10.2419 | 27.1798 | -5.8508e-05 | 0.015429 | 0.19851 | 0% | 0% | 50 | 28.0587
Heavy Duty Trucks | Diesel | Articulated 28 - 34 t | Conventional |  | EC |  | 0.06 | 0.5 | 12 | 49 | 0.03742 | 3.9346 | 7.4686 | -7.0994 | 0.00096507 | 0.090752 | -0.15292 | 0% | 0% | 49 | 43.8604
Heavy Duty Trucks | Diesel | Articulated 28 - 34 t | Conventional |  | EC |  | 0.06 | 1 | 11 | 36 | 0.037503 | -0.69675 | 33.7044 | 16.4866 | 0.00055129 | -0.0050245 | 0.43291 | 0% | 0% | 36 | 59.6825
Heavy Duty Trucks | Diesel | Articulated 28 - 34 t | Conventional |  | CH4 | Urban Peak |  |  | 10 | 130 | 0 | 0 | 175 | 0 | 0 | 0 | 1000 | 0% | 0% | 50 | 0.175
Heavy Duty Trucks | Diesel | Articulated 28 - 34 t | Conventional |  | CH4 | Urban Off Peak |  |  | 10 | 130 | 0 | 0 | 175 | 0 | 0 | 0 | 1000 | 0% | 0% | 50 | 0.175
Heavy Duty Trucks | Diesel | Articulated 28 - 34 t | Conventional |  | CH4 | Rural |  |  | 10 | 130 | 0 | 0 | 80 | 0 | 0 | 0 | 1000 | 0% | 0% | 50 | 0.08
Heavy Duty Trucks | Diesel | Articulated 28 - 34 t | Conventional |  | CH4 | Highway |  |  | 10 | 130 | 0 | 0 | 70 | 0 | 0 | 0 | 1000 | 0% | 0% | 50 | 0.07
Heavy Duty Trucks | Diesel | Articulated 28 - 34 t | Conventional |  | NH3 | Urban Peak |  |  | 10 | 130 | 0 | 0 | 0.0029 | 0 | 0 | 0 | 1 | 0% | 0% | 50 | 0.0029
Heavy Duty Trucks | Diesel | Articulated 28 - 34 t | Conventional |  | NH3 | Urban Off Peak |  |  | 10 | 130 | 0 | 0 | 0.0029 | 0 | 0 | 0 | 1 | 0% | 0% | 50 | 0.0029
Heavy Duty Trucks | Diesel | Articulated 28 - 34 t | Conventional |  | NH3 | Rural |  |  | 10 | 130 | 0 | 0 | 0.0029 | 0 | 0 | 0 | 1 | 0% | 0% | 50 | 0.0029
Heavy Duty Trucks | Diesel | Articulated 28 - 34 t | Conventional |  | NH3 | Highway |  |  | 10 | 130 | 0 | 0 | 0.0029 | 0 | 0 | 0 | 1 | 0% | 0% | 50 | 0.0029
Heavy Duty Trucks | Diesel | Articulated 28 - 34 t | Conventional |  | N2O | Urban Peak |  |  | 10 | 130 | 0 | 0 | 0.03 | 0 | 0 | 0 | 1 | 0% | 0% | 50 | 0.03
Heavy Duty Trucks | Diesel | Articulated 28 - 34 t | Conventional |  | N2O | Urban Off Peak |  |  | 10 | 130 | 0 | 0 | 0.03 | 0 | 0 | 0 | 1 | 0% | 0% | 50 | 0.03
Heavy Duty Trucks | Diesel | Articulated 28 - 34 t | Conventional |  | N2O | Rural |  |  | 10 | 130 | 0 | 0 | 0.03 | 0 | 0 | 0 | 1 | 0% | 0% | 50 | 0.03
Heavy Duty Trucks | Diesel | Articulated 28 - 34 t | Conventional |  | N2O | Highway |  |  | 10 | 130 | 0 | 0 | 0.03 | 0 | 0 | 0 | 1 | 0% | 0% | 50 | 0.03
Heavy Duty Trucks | Diesel | Articulated 28 - 34 t | Euro I |  | CO |  | -0.06 | 0 | 12 | 86 | -6.7798e-07 | -7.2667e-05 | 1.2509 | -4.6379 | 0.0010511 | 0.0093949 | 0.072475 | 0% | 0% | 50 | 0.36369
Heavy Duty Trucks | Diesel | Articulated 28 - 34 t | Euro I |  | CO |  | -0.06 | 0.5 | 12 | 86 | 6.8764e-06 | -0.0027264 | 1.2492 | -5.2659 | 0.0009767 | 0.0059843 | 0.10248 | 0% | 0% | 50 | 0.36038
Heavy Duty Trucks | Diesel | Articulated 28 - 34 t | Euro I |  | CO |  | -0.06 | 1 | 12 | 86 | 9.0763e-06 | -0.0034946 | 1.3707 | -5.9367 | 0.0010208 | 0.0056942 | 0.11519 | 0% | 0% | 50 | 0.37263
Heavy Duty Trucks | Diesel | Articulated 28 - 34 t | Euro I |  | CO |  | -0.04 | 0 | 12 | 86 | 4.8705e-05 | -0.012177 | 1.119 | 2.3779 | 0.00013273 | 0.017048 | 0.15813 | 0% | 0% | 50 | 0.50622
Heavy Duty Trucks | Diesel | Articulated 28 - 34 t | Euro I |  | CO |  | -0.04 | 0.5 | 12 | 86 | 0.00012638 | -0.038011 | 4.1344 | 1.9511 | 0.0010529 | 0.033948 | 0.72753 | 0% | 0% | 50 | 0.5119
Heavy Duty Trucks | Diesel | Articulated 28 - 34 t | Euro I |  | CO |  | -0.04 | 1 | 12 | 86 | -0.00035964 | 0.018485 | 4.9311 | -1.0124 | 0.0030624 | 0.0047475 | 1.0737 | 0% | 0% | 50 | 0.55046
Heavy Duty Trucks | Diesel | Articulated 28 - 34 t | Euro I |  | CO |  | -0.02 | 0 | 12 | 86 | 0.00038747 | -0.01723 | 1.2472 | 5.4271 | 0.00044041 | 0.0050085 | 0.30747 | 0% | 0% | 50 | 0.88183
Heavy Duty Trucks | Diesel | Articulated 28 - 34 t | Euro I |  | CO |  | -0.02 | 0.5 | 12 | 86 | 8.7789e-05 | 0.004854 | -0.23775 | 6.3646 | 0.00033174 | -0.012657 | 0.20293 | 0% | 0% | 50 | 0.88056
Heavy Duty Trucks | Diesel | Articulated 28 - 34 t | Euro I |  | CO |  | -0.02 | 1 | 12 | 86 | 0.0023225 | 1.6758 | -34.443 | 649.6041 | 0.044018 | -1.2648 | 18.8359 | 0% | 0% | 50 | 1.0382
Heavy Duty Trucks | Diesel | Articulated 28 - 34 t | Euro I |  | CO |  | 0 | 0 | 12 | 86 | 3.3028e-16 | 2.5441e-15 | 3.0424 | 6.8536e-11 | -0.00037973 | 0.059928 | 0.063624 | 0% | 0% | 50 | 1.4414
Heavy Duty Trucks | Diesel | Articulated 28 - 34 t | Euro I |  | CO |  | 0 | 0.5 | 12 | 86 | 0.0013942 | -0.053657 | 2.1819 | 5.8228 | 0.00076382 | -0.01465 | 0.57999 | 0% | 0% | 50 | 1.7649
Heavy Duty Trucks | Diesel | Articulated 28 - 34 t | Euro I |  | CO |  | 0 | 1 | 12 | 86 | 0.0018686 | -0.1056 | 2.0307 | 9.9065 | 0.00087058 | -0.043164 | 0.78664 | 0% | 0% | 50 | 2.0127
Heavy Duty Trucks | Diesel | Articulated 28 - 34 t | Euro I |  | CO |  | 0.02 | 0 | 12 | 86 | 0.00033345 | 0.051701 | 6.1736 | 12.9934 | -0.00045902 | 0.13134 | 0.24749 | 0% | 0% | 50 | 1.7386
Heavy Duty Trucks | Diesel | Articulated 28 - 34 t | Euro I |  | CO |  | 0.02 | 0.5 | 12 | 86 | 0.0041542 | -0.084224 | -0.36252 | 35.4525 | 0.002268 | -0.083545 | 1.1087 | 0% | 0% | 50 | 2.5065
Heavy Duty Trucks | Diesel | Articulated 28 - 34 t | Euro I |  | CO |  | 0.02 | 1 | 12 | 76 | 0.003568 | -0.22021 | 6.6218 | 9.5809 | 0.0011303 | -0.051462 | 1.364 | 0% | 0% | 50 | 2.9213
Heavy Duty Trucks | Diesel | Articulated 28 - 34 t | Euro I |  | CO |  | 0.04 | 0 | 12 | 86 | 0.0098449 | 0.2807 | 4.117 | 13.1324 | 0.0053831 | 0.097921 | 0.12022 | 0% | 0% | 50 | 2.3291
Heavy Duty Trucks | Diesel | Articulated 28 - 34 t | Euro I |  | CO |  | 0.04 | 0.5 | 12 | 67 | -0.0010856 | 0.42193 | 8.2119 | 5.0341 | 0.00073746 | 0.10267 | 1.0437 | 0% | 0% | 50 | 3.3281
Heavy Duty Trucks | Diesel | Articulated 28 - 34 t | Euro I |  | CO |  | 0.04 | 1 | 12 | 52 | -0.0064156 | 0.64285 | 8.9155 | 1.2886 | 0.0005285 | 0.10618 | 0.8657 | 0% | 0% | 50 | 3.3412
Heavy Duty Trucks | Diesel | Articulated 28 - 34 t | Euro I |  | CO |  | 0.06 | 0 | 12 | 73 | 0.0012907 | 0.25347 | 0.73157 | -15.049 | 0.0010146 | 0.075227 | -0.52317 | 0% | 0% | 50 | 2.8279
Heavy Duty Trucks | Diesel | Articulated 28 - 34 t | Euro I |  | CO |  | 0.06 | 0.5 | 12 | 51 | -0.0026193 | 0.083442 | 5.9994 | -12.5899 | -0.00080139 | 0.053796 | 0.31038 | 0% | 0% | 50 | 3.3826
Heavy Duty Trucks | Diesel | Articulated 28 - 34 t | Euro I |  | CO |  | 0.06 | 1 | 11 | 37 | -0.01224 | 0.60011 | -2.7606 | -25.8777 | -0.0019628 | 0.10679 | -0.9364 | 0% | 0% | 37 | 6.0612
Heavy Duty Trucks | Diesel | Articulated 28 - 34 t | Euro I |  | NOx |  | -0.06 | 0 | 12 | 86 | 1.5938e-05 | -0.0046318 | 0.38054 | 3.2914 | 3.5599e-05 | 0.0036857 | 0.044119 | 0% | 0% | 50 | 0.8022
Heavy Duty Trucks | Diesel | Articulated 28 - 34 t | Euro I |  | NOx |  | -0.06 | 0.5 | 12 | 86 | -0.00021949 | 0.016189 | 2.5368 | -1.6663 | 0.0012129 | 0.0066881 | 0.17686 | 0% | 0% | 50 | 0.78007
Heavy Duty Trucks | Diesel | Articulated 28 - 34 t | Euro I |  | NOx |  | -0.06 | 1 | 12 | 86 | -0.00021141 | 0.015292 | 2.7523 | -1.2469 | 0.0012978 | 0.0050865 | 0.24215 | 0% | 0% | 50 | 0.79214
Heavy Duty Trucks | Diesel | Articulated 28 - 34 t | Euro I |  | NOx |  | -0.04 | 0 | 12 | 86 | -0.00077022 | 0.047908 | 3.8617 | -1.278 | 0.00068689 | 0.03094 | 0.05411 | 0% | 0% | 50 | 1.2976
Heavy Duty Trucks | Diesel | Articulated 28 - 34 t | Euro I |  | NOx |  | -0.04 | 0.5 | 12 | 86 | -0.00090054 | 0.051386 | 4.6347 | -2.7066 | 0.00079754 | 0.029165 | 0.15791 | 0% | 0% | 50 | 1.3569
Heavy Duty Trucks | Diesel | Articulated 28 - 34 t | Euro I |  | NOx |  | -0.04 | 1 | 12 | 86 | -0.00061901 | 0.032708 | 3.276 | -1.7493 | 0.00051667 | 0.016461 | 0.16013 | 0% | 0% | 50 | 1.4634
Heavy Duty Trucks | Diesel | Articulated 28 - 34 t | Euro I |  | NOx |  | -0.02 | 0 | 12 | 86 | -0.00028755 | 0.065282 | 3.5749 | 4.5225 | 0.00038039 | 0.024418 | 0.099523 | 0% | 0% | 50 | 2.7343
Heavy Duty Trucks | Diesel | Articulated 28 - 34 t | Euro I |  | NOx |  | -0.02 | 0.5 | 12 | 86 | -0.00059953 | 0.040054 | 3.2615 | 5.3658 | 0.00013025 | 0.01612 | 0.15547 | 0% | 0% | 50 | 3.0089
Heavy Duty Trucks | Diesel | Articulated 28 - 34 t | Euro I |  | NOx |  | -0.02 | 1 | 12 | 86 | 6.8765e-05 | -0.026243 | 1.8779 | -10.6855 | -7.5041e-05 | 0.0071817 | -0.018086 | 0% | 0% | 50 | 3.4157
Heavy Duty Trucks | Diesel | Articulated 28 - 34 t | Euro I |  | NOx |  | 0 | 0 | 12 | 86 | 0.0016796 | 0.033123 | 4.9706 | 12.5285 | 0.0002785 | 0.016501 | 0.24838 | 0% | 0% | 50 | 6.259
Heavy Duty Trucks | Diesel | Articulated 28 - 34 t | Euro I |  | NOx |  | 0 | 0.5 | 12 | 86 | 0.012981 | 1.1991 | -3.2852 | -41.5982 | 0.0036592 | 0.047058 | -0.51376 | 0% | 0% | 50 | 8.0359
Heavy Duty Trucks | Diesel | Articulated 28 - 34 t | Euro I |  | NOx |  | 0 | 1 | 12 | 86 | 0.0006265 | 0.36368 | 10.6298 | -3.782 | 0.00039899 | 0.037983 | 0.26278 | 0% | 0% | 50 | 9.5918
Heavy Duty Trucks | Diesel | Articulated 28 - 34 t | Euro I |  | NOx |  | 0.02 | 0 | 12 | 86 | 0.00022068 | 0.25708 | 14.1229 | 38.826 | -0.00014555 | 0.046968 | 0.62964 | 0% | 0% | 50 | 10.8278
Heavy Duty Trucks | Diesel | Articulated 28 - 34 t | Euro I |  | NOx |  | 0.02 | 0.5 | 12 | 86 | 0.0065658 | 0.76142 | 12.1009 | 25.7357 | 0.0005705 | 0.051795 | 0.36495 | 0% | 0% | 50 | 15.3165
Heavy Duty Trucks | Diesel | Articulated 28 - 34 t | Euro I |  | NOx |  | 0.02 | 1 | 12 | 76 | -0.00045772 | 0.072644 | 3.6111 | 5.2127 | -3.4449e-05 | 0.00596 | 0.10793 | 0% | 0% | 50 | 19.3965
Heavy Duty Trucks | Diesel | Articulated 28 - 34 t | Euro I |  | NOx |  | 0.04 | 0 | 12 | 86 | 0.003063 | 0.95591 | 8.2422 | 30.3632 | 0.00023443 | 0.066445 | 0.20366 | 0% | 0% | 50 | 15.6379
Heavy Duty Trucks | Diesel | Articulated 28 - 34 t | Euro I |  | NOx |  | 0.04 | 0.5 | 12 | 67 | 0.0086231 | 1.0977 | 1.8261 | -7.1778 | 0.00044696 | 0.048476 | -0.12312 | 0% | 0% | 50 | 22.8562
Heavy Duty Trucks | Diesel | Articulated 28 - 34 t | Euro I |  | NOx |  | 0.04 | 1 | 12 | 52 | -0.0032592 | 0.20015 | -0.80749 | -9.1528 | -0.00011881 | 0.0078974 | -0.06799 | 0% | 0% | 50 | 29.1124
Heavy Duty Trucks | Diesel | Articulated 28 - 34 t | Euro I |  | NOx |  | 0.06 | 0 | 12 | 73 | 0.012403 | 1.6322 | 3.9486 | -3.0194 | 0.00070462 | 0.083378 | -0.15878 | 0% | 0% | 50 | 20.1853
Heavy Duty Trucks | Diesel | Articulated 28 - 34 t | Euro I |  | NOx |  | 0.06 | 0.5 | 12 | 51 | 0.029775 | -0.034856 | -2.9716 | -7.0511 | 0.0010821 | -0.0064072 | -0.07062 | 0% | 0% | 50 | 30.067
Heavy Duty Trucks | Diesel | Articulated 28 - 34 t | Euro I |  | NOx |  | 0.06 | 1 | 11 | 37 | -0.0017295 | 0.037092 | 1.2786 | 7.0328 | -3.7699e-05 | 0.00059615 | 0.041088 | 0% | 0% | 37 | 41.0346
Heavy Duty Trucks | Diesel | Articulated 28 - 34 t | Euro I |  | VOC |  | -0.06 | 0 | 12 | 86 | 1.3556e-05 | -0.0058055 | 0.78787 | 6.313 | 0.00017474 | 0.051219 | 0.44782 | 0% | 0% | 50 | 0.19089
Heavy Duty Trucks | Diesel | Articulated 28 - 34 t | Euro I |  | VOC |  | -0.06 | 0.5 | 12 | 86 | 5.3195e-05 | -0.015503 | 2.6068 | -1.167 | 0.0010477 | 0.16052 | 0.10815 | 0% | 0% | 50 | 0.18052
Heavy Duty Trucks | Diesel | Articulated 28 - 34 t | Euro I |  | VOC |  | -0.06 | 1 | 12 | 86 | 1.5367e-05 | -0.0055243 | 2.2686 | -5.0474 | 0.0016607 | 0.13953 | -0.1674 | 0% | 0% | 50 | 0.17607
Heavy Duty Trucks | Diesel | Articulated 28 - 34 t | Euro I |  | VOC |  | -0.04 | 0 | 12 | 86 | 1.4533e-05 | -0.0057338 | 0.71526 | 5.169 | 8.8378e-05 | 0.037653 | 0.35022 | 0% | 0% | 50 | 0.23159
Heavy Duty Trucks | Diesel | Articulated 28 - 34 t | Euro I |  | VOC |  | -0.04 | 0.5 | 12 | 86 | -0.0003003 | 0.030459 | 2.018 | -2.1335 | 0.0027776 | 0.11484 | -0.029679 | 0% | 0% | 50 | 0.21708
Heavy Duty Trucks | Diesel | Articulated 28 - 34 t | Euro I |  | VOC |  | -0.04 | 1 | 12 | 86 | 1.142e-05 | -0.0042934 | 0.50417 | 3.5101 | 6.5713e-05 | 0.028462 | 0.27687 | 0% | 0% | 50 | 0.20826
Heavy Duty Trucks | Diesel | Articulated 28 - 34 t | Euro I |  | VOC |  | -0.02 | 0 | 12 | 86 | 5.7065e-05 | 0.29214 | 0.91157 | -3.8134 | 0.015861 | 0.080426 | -0.57576 | 0% | 0% | 50 | 0.36162
Heavy Duty Trucks | Diesel | Articulated 28 - 34 t | Euro I |  | VOC |  | -0.02 | 0.5 | 12 | 86 | 3.9977e-06 | -0.0018732 | 0.28849 | 2.1945 | -2.2579e-05 | 0.01498 | 0.13382 | 0% | 0% | 50 | 0.30097
Heavy Duty Trucks | Diesel | Articulated 28 - 34 t | Euro I |  | VOC |  | -0.02 | 1 | 12 | 86 | -0.00027403 | 0.039587 | 2.4374 | 0.82022 | 0.0025919 | 0.12844 | 0.18921 | 0% | 0% | 50 | 0.28631
Heavy Duty Trucks | Diesel | Articulated 28 - 34 t | Euro I |  | VOC |  | 0 | 0 | 12 | 86 | 0.00020294 | 0.12266 | 0.5218 | -4.3795 | 0.0039107 | 0.085042 | -0.61324 | 0% | 0% | 50 | 0.52732
Heavy Duty Trucks | Diesel | Articulated 28 - 34 t | Euro I |  | VOC |  | 0 | 0.5 | 12 | 86 | 0.00028284 | 0.19768 | 2.164 | -8.4663 | 0.0061036 | 0.20175 | -0.99531 | 0% | 0% | 50 | 0.51684
Heavy Duty Trucks | Diesel | Articulated 28 - 34 t | Euro I |  | VOC |  | 0 | 1 | 12 | 86 | 0.00037941 | 0.23436 | 2.5115 | -7.7236 | 0.0068683 | 0.24835 | -1.135 | 0% | 0% | 50 | 0.528
Heavy Duty Trucks | Diesel | Articulated 28 - 34 t | Euro I |  | VOC |  | 0.02 | 0 | 12 | 86 | 0.00011728 | 0.077988 | 0.551 | -4.9228 | 0.0022376 | 0.058094 | -0.41772 | 0% | 0% | 50 | 0.57483
Heavy Duty Trucks | Diesel | Articulated 28 - 34 t | Euro I |  | VOC |  | 0.02 | 0.5 | 12 | 86 | 5.7412e-18 | 5.8591e-17 | 2.7171 | 3.7189e-13 | -0.00079171 | 0.12225 | 0.14293 | 0% | 0% | 50 | 0.63538
Heavy Duty Trucks | Diesel | Articulated 28 - 34 t | Euro I |  | VOC |  | 0.02 | 1 | 12 | 76 | 0.00075898 | 0.19075 | 2.3746 | -9.6372 | 0.0033286 | 0.22224 | -0.99879 | 0% | 0% | 50 | 0.73864
Heavy Duty Trucks | Diesel | Articulated 28 - 34 t | Euro I |  | VOC |  | 0.04 | 0 | 12 | 86 | 2.4488e-05 | 0.0041409 | 0.65048 | 4.281 | -9.5936e-05 | 0.032237 | 0.17783 | 0% | 0% | 50 | 0.64804
Heavy Duty Trucks | Diesel | Articulated 28 - 34 t | Euro I |  | VOC |  | 0.04 | 0.5 | 12 | 67 | -9.6171e-06 | 0.01021 | 1.1607 | 5.4546 | -0.00015602 | 0.044694 | 0.3721 | 0% | 0% | 50 | 0.79225
Heavy Duty Trucks | Diesel | Articulated 28 - 34 t | Euro I |  | VOC |  | 0.04 | 1 | 12 | 52 | 0.0020297 | 0.046321 | 2.0368 | 3.9393 | 0.0019325 | 0.07852 | 0.32331 | 0% | 0% | 50 | 1.0468
Heavy Duty Trucks | Diesel | Articulated 28 - 34 t | Euro I |  | VOC |  | 0.06 | 0 | 12 | 73 | 5.0927e-05 | 0.0079852 | 0.96693 | 4.3012 | -0.00016828 | 0.046572 | 0.18987 | 0% | 0% | 50 | 0.75295
Heavy Duty Trucks | Diesel | Articulated 28 - 34 t | Euro I |  | VOC |  | 0.06 | 0.5 | 12 | 51 | 0.0025231 | 0.30814 | 2.3396 | 5.9757 | 0.003627 | 0.29754 | -0.79871 | 0% | 0% | 50 | 1.0444
Heavy Duty Trucks | Diesel | Articulated 28 - 34 t | Euro I |  | VOC |  | 0.06 | 1 | 11 | 37 | 0.00095087 | 0.19266 | 1.5288 | -5.0011 | 0.0028296 | 0.13074 | -0.40728 | 0% | 0% | 37 | 1.1831
Heavy Duty Trucks | Diesel | Articulated 28 - 34 t | Euro I |  | EC |  | -0.06 | 0 | 12 | 86 | 6.4565e-05 | -0.019065 | 3.7657 | -13.4897 | 0.00098313 | 0.0016612 | 0.089659 | 0% | 0% | 50 | 1.028
Heavy Duty Trucks | Diesel | Articulated 28 - 34 t | Euro I |  | EC |  | -0.06 | 0.5 | 12 | 86 | 8.4034e-05 | -0.02434 | 4.2373 | -16.606 | 0.0010804 | 0.00097209 | 0.11419 | 0% | 0% | 50 | 1.012
Heavy Duty Trucks | Diesel | Articulated 28 - 34 t | Euro I |  | EC |  | -0.06 | 1 | 12 | 86 | 8.0024e-05 | -0.023143 | 3.8294 | -16.1044 | 0.00093059 | 0.00049145 | 0.10971 | 0% | 0% | 50 | 1.0364
Heavy Duty Trucks | Diesel | Articulated 28 - 34 t | Euro I |  | EC |  | -0.04 | 0 | 12 | 86 | 0.00030823 | -0.082342 | 6.1606 | 30.8901 | 0.00021434 | 0.022199 | 0.34159 | 0% | 0% | 50 | 1.7268
Heavy Duty Trucks | Diesel | Articulated 28 - 34 t | Euro I |  | EC |  | -0.04 | 0.5 | 12 | 86 | 0.00058339 | -0.14597 | 10.0925 | 34.0178 | 0.00033588 | 0.026607 | 0.55363 | 0% | 0% | 50 | 1.8111
Heavy Duty Trucks | Diesel | Articulated 28 - 34 t | Euro I |  | EC |  | -0.04 | 1 | 12 | 86 | 0.00101 | -0.24515 | 16.3596 | 36.7039 | 0.00050397 | 0.032392 | 0.86861 | 0% | 0% | 50 | 1.964
Heavy Duty Trucks | Diesel | Articulated 28 - 34 t | Euro I |  | EC |  | -0.02 | 0 | 12 | 86 | -5.131e-05 | 0.066589 | 4.019 | -9.7573 | 0.00044798 | 0.015258 | 0.008805 | 0% | 0% | 50 | 3.7137
Heavy Duty Trucks | Diesel | Articulated 28 - 34 t | Euro I |  | EC |  | -0.02 | 0.5 | 12 | 86 | -0.00066426 | 0.12551 | -2.3813 | 13.0378 | 0.00038786 | -0.007745 | 0.044072 | 0% | 0% | 50 | 3.9812
Heavy Duty Trucks | Diesel | Articulated 28 - 34 t | Euro I |  | EC |  | -0.02 | 1 | 12 | 86 | 8.8379e-05 | -0.02817 | 1.9323 | -13.4733 | -5.7002e-05 | 0.0054774 | -0.030402 | 0% | 0% | 50 | 4.7068
Heavy Duty Trucks | Diesel | Articulated 28 - 34 t | Euro I |  | EC |  | 0 | 0 | 12 | 86 | 2.3299e-05 | 0.016021 | 1.716 | 9.1232 | -1.9834e-05 | 0.0065176 | 0.058224 | 0% | 0% | 50 | 8.2438
Heavy Duty Trucks | Diesel | Articulated 28 - 34 t | Euro I |  | EC |  | 0 | 0.5 | 12 | 86 | 0.00011823 | 0.016571 | 1.4683 | 8.6105 | 1.5581e-05 | 0.0032053 | 0.061056 | 0% | 0% | 50 | 10.6222
Heavy Duty Trucks | Diesel | Articulated 28 - 34 t | Euro I |  | EC |  | 0 | 1 | 12 | 86 | 0.0013138 | 0.0086544 | -0.45822 | 11.2683 | 0.00018224 | -0.0047792 | 0.059906 | 0% | 0% | 50 | 12.5995
Heavy Duty Trucks | Diesel | Articulated 28 - 34 t | Euro I |  | EC |  | 0.02 | 0 | 12 | 86 | 0.00033319 | 0.14988 | 10.1967 | 39.427 | -8.9568e-05 | 0.02692 | 0.31276 | 0% | 0% | 50 | 13.4598
Heavy Duty Trucks | Diesel | Articulated 28 - 34 t | Euro I |  | EC |  | 0.02 | 0.5 | 12 | 86 | 3.5959e-05 | 0.075257 | 4.0919 | 10.833 | -2.287e-05 | 0.0074792 | 0.10157 | 0% | 0% | 50 | 19.5084
Heavy Duty Trucks | Diesel | Articulated 28 - 34 t | Euro I |  | EC |  | 0.02 | 1 | 12 | 76 | 0.013803 | -0.29276 | 1.9493 | 37.788 | 0.00065263 | -0.019312 | 0.23227 | 0% | 0% | 50 | 25.1323
Heavy Duty Trucks | Diesel | Articulated 28 - 34 t | Euro I |  | EC |  | 0.04 | 0 | 12 | 86 | 0.00013762 | 0.056437 | 3.0605 | 9.003 | -2.0132e-05 | 0.0060336 | 0.081804 | 0% | 0% | 50 | 19.2298
Heavy Duty Trucks | Diesel | Articulated 28 - 34 t | Euro I |  | EC |  | 0.04 | 0.5 | 12 | 67 | -0.00039895 | 0.1883 | 7.2032 | 10.0908 | -3.5069e-05 | 0.009718 | 0.14496 | 0% | 0% | 50 | 29.1287
Heavy Duty Trucks | Diesel | Articulated 28 - 34 t | Euro I |  | EC |  | 0.04 | 1 | 12 | 52 | 0.019371 | 0.28365 | -3.0723 | -12.3204 | 0.00058553 | 0.0030545 | -0.079279 | 0% | 0% | 50 | 38.5696
Heavy Duty Trucks | Diesel | Articulated 28 - 34 t | Euro I |  | EC |  | 0.06 | 0 | 12 | 73 | 0.00011753 | 0.094361 | 3.9859 | 8.0035 | -2.2054e-05 | 0.0065283 | 0.089703 | 0% | 0% | 50 | 25.369
Heavy Duty Trucks | Diesel | Articulated 28 - 34 t | Euro I |  | EC |  | 0.06 | 0.5 | 12 | 51 | 0.030414 | -0.83965 | 4.9699 | 34.9281 | 0.00083368 | -0.026331 | 0.24021 | 0% | 0% | 50 | 39.4112
Heavy Duty Trucks | Diesel | Articulated 28 - 34 t | Euro I |  | EC |  | 0.06 | 1 | 11 | 37 | -0.03105 | 1.0959 | 8.8634 | -14.821 | -0.00066947 | 0.027704 | 0.019462 | 0% | 0% | 37 | 50.813
Heavy Duty Trucks | Diesel | Articulated 28 - 34 t | Euro I |  | CH4 | Urban Peak |  |  | 10 | 130 | 0 | 0 | 175 | 0 | 0 | 0 | 1000 | 0% | 0% | 50 | 0.175
Heavy Duty Trucks | Diesel | Articulated 28 - 34 t | Euro I |  | CH4 | Urban Off Peak |  |  | 10 | 130 | 0 | 0 | 175 | 0 | 0 | 0 | 1000 | 0% | 0% | 50 | 0.175
Heavy Duty Trucks | Diesel | Articulated 28 - 34 t | Euro I |  | CH4 | Rural |  |  | 10 | 130 | 0 | 0 | 80 | 0 | 0 | 0 | 1000 | 0% | 0% | 50 | 0.08
Heavy Duty Trucks | Diesel | Articulated 28 - 34 t | Euro I |  | CH4 | Highway |  |  | 10 | 130 | 0 | 0 | 70 | 0 | 0 | 0 | 1000 | 0% | 0% | 50 | 0.07
Heavy Duty Trucks | Diesel | Articulated 28 - 34 t | Euro I |  | NH3 | Urban Peak |  |  | 10 | 130 | 0 | 0 | 0.0029 | 0 | 0 | 0 | 1 | 0% | 0% | 50 | 0.0029
Heavy Duty Trucks | Diesel | Articulated 28 - 34 t | Euro I |  | NH3 | Urban Off Peak |  |  | 10 | 130 | 0 | 0 | 0.0029 | 0 | 0 | 0 | 1 | 0% | 0% | 50 | 0.0029
Heavy Duty Trucks | Diesel | Articulated 28 - 34 t | Euro I |  | NH3 | Rural |  |  | 10 | 130 | 0 | 0 | 0.0029 | 0 | 0 | 0 | 1 | 0% | 0% | 50 | 0.0029
Heavy Duty Trucks | Diesel | Articulated 28 - 34 t | Euro I |  | NH3 | Highway |  |  | 10 | 130 | 0 | 0 | 0.0029 | 0 | 0 | 0 | 1 | 0% | 0% | 50 | 0.0029
Heavy Duty Trucks | Diesel | Articulated 28 - 34 t | Euro I |  | N2O | Urban Peak |  |  | 10 | 130 | 0 | 0 | 0.017 | 0 | 0 | 0 | 1 | 0% | 0% | 50 | 0.017
Heavy Duty Trucks | Diesel | Articulated 28 - 34 t | Euro I |  | N2O | Urban Off Peak |  |  | 10 | 130 | 0 | 0 | 0.017 | 0 | 0 | 0 | 1 | 0% | 0% | 50 | 0.017
Heavy Duty Trucks | Diesel | Articulated 28 - 34 t | Euro I |  | N2O | Rural |  |  | 10 | 130 | 0 | 0 | 0.014 | 0 | 0 | 0 | 1 | 0% | 0% | 50 | 0.014
Heavy Duty Trucks | Diesel | Articulated 28 - 34 t | Euro I |  | N2O | Highway |  |  | 10 | 130 | 0 | 0 | 0.01 | 0 | 0 | 0 | 1 | 0% | 0% | 50 | 0.01
Heavy Duty Trucks | Diesel | Articulated 28 - 34 t | Euro II |  | CO |  | -0.06 | 0 | 12 | 86 | -5.3923e-07 | -0.00012314 | 0.8802 | -3.5035 | 0.00099161 | 0.0089962 | 0.085393 | 0% | 0% | 50 | 0.26628
Heavy Duty Trucks | Diesel | Articulated 28 - 34 t | Euro II |  | CO |  | -0.06 | 0.5 | 12 | 86 | 7.3145e-06 | -0.0029272 | 1.1181 | -5.07 | 0.0011099 | 0.0059575 | 0.14055 | 0% | 0% | 50 | 0.27655
Heavy Duty Trucks | Diesel | Articulated 28 - 34 t | Euro II |  | CO |  | -0.06 | 1 | 12 | 86 | 1.4575e-05 | -0.0052566 | 1.3826 | -6.6224 | 0.001231 | 0.0041978 | 0.17903 | 0% | 0% | 50 | 0.29534
Heavy Duty Trucks | Diesel | Articulated 28 - 34 t | Euro II |  | CO |  | -0.04 | 0 | 12 | 86 | -5.8992e-06 | 0.0019117 | 0.99889 | -3.9412 | 0.00087781 | 0.010635 | 0.07223 | 0% | 0% | 50 | 0.35765
Heavy Duty Trucks | Diesel | Articulated 28 - 34 t | Euro II |  | CO |  | -0.04 | 0.5 | 12 | 86 | 1.9791e-06 | -0.0019277 | 1.4366 | -7.0268 | 0.0010221 | 0.0066624 | 0.16037 | 0% | 0% | 50 | 0.39513
Heavy Duty Trucks | Diesel | Articulated 28 - 34 t | Euro II |  | CO |  | -0.04 | 1 | 12 | 86 | 1.4528e-05 | -0.0066027 | 2.0254 | -10.749 | 0.0012104 | 0.0034429 | 0.22994 | 0% | 0% | 50 | 0.44241
Heavy Duty Trucks | Diesel | Articulated 28 - 34 t | Euro II |  | CO |  | -0.02 | 0 | 12 | 86 | 0.00044813 | -0.022671 | 1.3209 | 4.372 | 0.00068419 | 6.3004e-05 | 0.50453 | 0% | 0% | 50 | 0.62894
Heavy Duty Trucks | Diesel | Articulated 28 - 34 t | Euro II |  | CO |  | -0.02 | 0.5 | 12 | 86 | 0.00012391 | -0.0017914 | 0.12735 | 4.383 | 0.0003622 | -0.011505 | 0.26992 | 0% | 0% | 50 | 0.72518
Heavy Duty Trucks | Diesel | Articulated 28 - 34 t | Euro II |  | CO |  | -0.02 | 1 | 12 | 86 | 0.00068913 | -0.054759 | 2.0112 | 5.5217 | 0.00079835 | -0.029309 | 0.85927 | 0% | 0% | 50 | 0.79624
Heavy Duty Trucks | Diesel | Articulated 28 - 34 t | Euro II |  | CO |  | 0 | 0 | 12 | 86 | 0.0012313 | -0.031036 | 1.8353 | 6.9763 | 0.0010601 | -0.0053195 | 0.68832 | 0% | 0% | 50 | 1.1395
Heavy Duty Trucks | Diesel | Articulated 28 - 34 t | Euro II |  | CO |  | 0 | 0.5 | 12 | 86 | 0.00084067 | -0.064217 | 2.3733 | 5.214 | 0.00028046 | -0.0090821 | 0.72266 | 0% | 0% | 50 | 1.4112
Heavy Duty Trucks | Diesel | Articulated 28 - 34 t | Euro II |  | CO |  | 0 | 1 | 12 | 86 | 0.0010201 | -0.056439 | 0.94281 | 5.5526 | 0.00057002 | -0.029151 | 0.49635 | 0% | 0% | 50 | 1.6861
Heavy Duty Trucks | Diesel | Articulated 28 - 34 t | Euro II |  | CO |  | 0.02 | 0 | 12 | 86 | 0.00012791 | 0.0063045 | 1.2165 | 5.2873 | -3.6044e-05 | 0.020227 | 0.29288 | 0% | 0% | 50 | 1.612
Heavy Duty Trucks | Diesel | Articulated 28 - 34 t | Euro II |  | CO |  | 0.02 | 0.5 | 12 | 86 | 0.0019155 | 0.092513 | -1.9645 | 8.1311 | 0.0019411 | -0.025314 | 0.048892 | 0% | 0% | 50 | 2.0936
Heavy Duty Trucks | Diesel | Articulated 28 - 34 t | Euro II |  | CO |  | 0.02 | 1 | 12 | 80 | 0.0010532 | -0.082473 | 3.9664 | 2.9386 | 0.00048103 | -0.017616 | 0.85537 | 0% | 0% | 50 | 2.1531
Heavy Duty Trucks | Diesel | Articulated 28 - 34 t | Euro II |  | CO |  | 0.04 | 0 | 12 | 86 | -0.0002023 | 0.15926 | 4.8393 | 6.2794 | 0.00051015 | 0.080595 | 0.9252 | 0% | 0% | 50 | 1.9938
Heavy Duty Trucks | Diesel | Articulated 28 - 34 t | Euro II |  | CO |  | 0.04 | 0.5 | 12 | 71 | 0.00069693 | -0.08469 | 7.801 | 3.0683 | 0.00027916 | 0.0064201 | 1.4416 | 0% | 0% | 50 | 2.1825
Heavy Duty Trucks | Diesel | Articulated 28 - 34 t | Euro II |  | CO |  | 0.04 | 1 | 12 | 54 | 0.001185 | -0.16362 | 7.0041 | -0.027288 | 1.1647e-05 | -0.0036668 | 0.97591 | 0% | 0% | 50 | 2.1724
Heavy Duty Trucks | Diesel | Articulated 28 - 34 t | Euro II |  | CO |  | 0.06 | 0 | 12 | 79 | -0.0030742 | 0.88082 | 7.0352 | -1.9168 | 0.0031403 | 0.24216 | 0.72095 | 0% | 0% | 50 | 2.0964
Heavy Duty Trucks | Diesel | Articulated 28 - 34 t | Euro II |  | CO |  | 0.06 | 0.5 | 12 | 52 | -0.0042833 | 0.83272 | -3.5932 | -9.1328 | 0.0027398 | 0.11453 | -0.81753 | 0% | 0% | 50 | 2.3091
Heavy Duty Trucks | Diesel | Articulated 28 - 34 t | Euro II |  | CO |  | 0.06 | 1 | 12 | 41 | -0.012786 | 1.4301 | -2.0745 | -9.3601 | 0.0031338 | 0.17064 | -0.57597 | 0% | 0% | 41 | 2.9805
Heavy Duty Trucks | Diesel | Articulated 28 - 34 t | Euro II |  | NOx |  | -0.06 | 0 | 12 | 86 | 2.2666e-05 | -0.0068742 | 0.5969 | 5.098 | 4.7326e-05 | 0.0055672 | 0.063041 | 0% | 0% | 50 | 0.89582
Heavy Duty Trucks | Diesel | Articulated 28 - 34 t | Euro II |  | NOx |  | -0.06 | 0.5 | 12 | 86 | 9.3476e-07 | -0.00076363 | 2.0156 | -7.2778 | 0.00071086 | 0.0059245 | 0.046169 | 0% | 0% | 50 | 0.86537
Heavy Duty Trucks | Diesel | Articulated 28 - 34 t | Euro II |  | NOx |  | -0.06 | 1 | 12 | 86 | -0.00019709 | 0.016366 | 2.6524 | -1.4658 | 0.0011317 | 0.0061304 | 0.20177 | 0% | 0% | 50 | 0.88349
Heavy Duty Trucks | Diesel | Articulated 28 - 34 t | Euro II |  | NOx |  | -0.04 | 0 | 12 | 86 | -0.00077642 | 0.049842 | 3.9821 | -1.0831 | 0.00064638 | 0.029568 | 0.060178 | 0% | 0% | 50 | 1.4302
Heavy Duty Trucks | Diesel | Articulated 28 - 34 t | Euro II |  | NOx |  | -0.04 | 0.5 | 12 | 86 | -0.0007729 | 0.045243 | 3.9652 | -1.9995 | 0.000611 | 0.024223 | 0.11887 | 0% | 0% | 50 | 1.4891
Heavy Duty Trucks | Diesel | Articulated 28 - 34 t | Euro II |  | NOx |  | -0.04 | 1 | 12 | 86 | -0.00062946 | 0.034342 | 3.3985 | -1.8893 | 0.00050386 | 0.016124 | 0.14789 | 0% | 0% | 50 | 1.5829
Heavy Duty Trucks | Diesel | Articulated 28 - 34 t | Euro II |  | NOx |  | -0.02 | 0 | 12 | 86 | -0.00072124 | 0.15228 | 8.6127 | 12.2814 | 0.00079756 | 0.054061 | 0.23974 | 0% | 0% | 50 | 2.9715
Heavy Duty Trucks | Diesel | Articulated 28 - 34 t | Euro II |  | NOx |  | -0.02 | 0.5 | 12 | 86 | -0.00145 | 0.099173 | 8.0002 | 14.0083 | 0.00031255 | 0.037349 | 0.3465 | 0% | 0% | 50 | 3.2097
Heavy Duty Trucks | Diesel | Articulated 28 - 34 t | Euro II |  | NOx |  | -0.02 | 1 | 12 | 86 | 7.7776e-05 | -0.028827 | 2.0554 | -12.6528 | -8.0108e-05 | 0.0076941 | -0.02876 | 0% | 0% | 50 | 3.5678
Heavy Duty Trucks | Diesel | Articulated 28 - 34 t | Euro II |  | NOx |  | 0 | 0 | 12 | 86 | -4.4751e-05 | 0.043251 | 4.0105 | 16.7314 | -5.6393e-05 | 0.017828 | 0.19196 | 0% | 0% | 50 | 6.787
Heavy Duty Trucks | Diesel | Articulated 28 - 34 t | Euro II |  | NOx |  | 0 | 0.5 | 12 | 86 | 0.0051024 | 0.48332 | -1.3727 | -17.6707 | 0.0014043 | 0.017046 | -0.19777 | 0% | 0% | 50 | 8.4496
Heavy Duty Trucks | Diesel | Articulated 28 - 34 t | Euro II |  | NOx |  | 0 | 1 | 12 | 86 | 0.00082059 | 0.45805 | 13.5316 | 6.4466 | 0.00048416 | 0.047161 | 0.33773 | 0% | 0% | 50 | 9.8855
Heavy Duty Trucks | Diesel | Articulated 28 - 34 t | Euro II |  | NOx |  | 0.02 | 0 | 12 | 86 | -1.8117e-05 | 0.12209 | 6.9093 | 18.5107 | -6.4079e-05 | 0.020996 | 0.28308 | 0% | 0% | 50 | 11.3746
Heavy Duty Trucks | Diesel | Articulated 28 - 34 t | Euro II |  | NOx |  | 0.02 | 0.5 | 12 | 86 | 0.0030947 | 0.5706 | 11.0268 | 33.8284 | 0.00028877 | 0.0401 | 0.35039 | 0% | 0% | 50 | 15.5884
Heavy Duty Trucks | Diesel | Articulated 28 - 34 t | Euro II |  | NOx |  | 0.02 | 1 | 12 | 80 | 0.0014826 | 0.20275 | 3.4827 | 6.8395 | 0.00010874 | 0.010909 | 0.083057 | 0% | 0% | 50 | 19.3961
Heavy Duty Trucks | Diesel | Articulated 28 - 34 t | Euro II |  | NOx |  | 0.04 | 0 | 12 | 86 | 0.012514 | 2.7424 | 21.2435 | 51.0121 | 0.0010264 | 0.18217 | 0.22363 | 0% | 0% | 50 | 16.0252
Heavy Duty Trucks | Diesel | Articulated 28 - 34 t | Euro II |  | NOx |  | 0.04 | 0.5 | 12 | 71 | 0.0072055 | 0.8947 | -5.3935 | -44.9686 | 0.00046677 | 0.035068 | -0.40411 | 0% | 0% | 50 | 22.437
Heavy Duty Trucks | Diesel | Articulated 28 - 34 t | Euro II |  | NOx |  | 0.04 | 1 | 12 | 54 | 0.006198 | -0.18051 | 0.8661 | 10.5873 | 0.00023342 | -0.0080279 | 0.074975 | 0% | 0% | 50 | 29.3516
Heavy Duty Trucks | Diesel | Articulated 28 - 34 t | Euro II |  | NOx |  | 0.06 | 0 | 12 | 79 | 0.0064536 | 0.92581 | 2.3914 | -6.8513 | 0.00039396 | 0.046299 | -0.12305 | 0% | 0% | 50 | 20.3597
Heavy Duty Trucks | Diesel | Articulated 28 - 34 t | Euro II |  | NOx |  | 0.06 | 0.5 | 12 | 52 | 0.0014286 | -0.065398 | 0.57875 | 5.1708 | 5.2851e-05 | -0.0027009 | 0.035834 | 0% | 0% | 50 | 29.8917
Heavy Duty Trucks | Diesel | Articulated 28 - 34 t | Euro II |  | NOx |  | 0.06 | 1 | 12 | 41 | -0.012264 | 0.49113 | 2.3635 | 1.9677 | -0.00033676 | 0.014918 | 0.0051104 | 0% | 0% | 41 | 38.1447
Heavy Duty Trucks | Diesel | Articulated 28 - 34 t | Euro II |  | VOC |  | -0.06 | 0 | 12 | 86 | 5.3256e-06 | -0.0031236 | 0.62484 | 5.023 | 0.00012355 | 0.059563 | 0.47919 | 0% | 0% | 50 | 0.15465
Heavy Duty Trucks | Diesel | Articulated 28 - 34 t | Euro II |  | VOC |  | -0.06 | 0.5 | 12 | 86 | 3.234e-06 | -0.0020428 | 0.44649 | 3.5807 | 8.4936e-05 | 0.045133 | 0.35928 | 0% | 0% | 50 | 0.14993
Heavy Duty Trucks | Diesel | Articulated 28 - 34 t | Euro II |  | VOC |  | -0.06 | 1 | 12 | 86 | -2.4846e-05 | 0.019823 | 2.0195 | -2.2709 | 0.0047824 | 0.15518 | 0.16395 | 0% | 0% | 50 | 0.14604
Heavy Duty Trucks | Diesel | Articulated 28 - 34 t | Euro II |  | VOC |  | -0.04 | 0 | 12 | 86 | 4.9824e-06 | -0.0020918 | 0.28735 | 2.0768 | 1.446e-05 | 0.021973 | 0.20185 | 0% | 0% | 50 | 0.17712
Heavy Duty Trucks | Diesel | Articulated 28 - 34 t | Euro II |  | VOC |  | -0.04 | 0.5 | 12 | 86 | 4.2602e-06 | -0.0018664 | 0.27035 | 1.9929 | 2.1313e-05 | 0.022117 | 0.19665 | 0% | 0% | 50 | 0.16783
Heavy Duty Trucks | Diesel | Articulated 28 - 34 t | Euro II |  | VOC |  | -0.04 | 1 | 12 | 86 | 7.3431e-06 | -0.0034149 | 0.5334 | 4.0077 | 4.9027e-05 | 0.045985 | 0.39575 | 0% | 0% | 50 | 0.16368
Heavy Duty Trucks | Diesel | Articulated 28 - 34 t | Euro II |  | VOC |  | -0.02 | 0 | 12 | 86 | 6.9779e-06 | 0.0056727 | 0.50145 | 2.9372 | 0.00048303 | 0.041103 | 0.21018 | 0% | 0% | 50 | 0.248
Heavy Duty Trucks | Diesel | Articulated 28 - 34 t | Euro II |  | VOC |  | -0.02 | 0.5 | 12 | 86 | 3.1706e-06 | -0.0016317 | 0.27404 | 2.1346 | -3.9168e-05 | 0.020953 | 0.18169 | 0% | 0% | 50 | 0.21484
Heavy Duty Trucks | Diesel | Articulated 28 - 34 t | Euro II |  | VOC |  | -0.02 | 1 | 12 | 86 | 5.4303e-06 | -0.0022838 | 0.29863 | 2.215 | -5.0947e-05 | 0.021951 | 0.21207 | 0% | 0% | 50 | 0.20496
Heavy Duty Trucks | Diesel | Articulated 28 - 34 t | Euro II |  | VOC |  | 0 | 0 | 12 | 86 | 0.00013879 | 0.096786 | 1.85 | -8.1117 | 0.0042113 | 0.20283 | -1.0126 | 0% | 0% | 50 | 0.3497
Heavy Duty Trucks | Diesel | Articulated 28 - 34 t | Euro II |  | VOC |  | 0 | 0.5 | 12 | 86 | 0.00011438 | 0.085202 | 1.7005 | -7.2769 | 0.0038547 | 0.1837 | -0.894 | 0% | 0% | 50 | 0.34032
Heavy Duty Trucks | Diesel | Articulated 28 - 34 t | Euro II |  | VOC |  | 0 | 1 | 12 | 86 | 0.0001159 | 0.081711 | 1.5538 | -7.2955 | 0.003605 | 0.17291 | -0.87093 | 0% | 0% | 50 | 0.3445
Heavy Duty Trucks | Diesel | Articulated 28 - 34 t | Euro II |  | VOC |  | 0.02 | 0 | 12 | 86 | 0.00011369 | 0.095068 | 0.88889 | -8.0346 | 0.0042684 | 0.11053 | -0.82157 | 0% | 0% | 50 | 0.375
Heavy Duty Trucks | Diesel | Articulated 28 - 34 t | Euro II |  | VOC |  | 0.02 | 0.5 | 12 | 86 | 3.2991e-17 | 5.1455e-16 | 5.5157 | -2.4146e-12 | -0.0022496 | 0.37704 | 0.30275 | 0% | 0% | 50 | 0.40765
Heavy Duty Trucks | Diesel | Articulated 28 - 34 t | Euro II |  | VOC |  | 0.02 | 1 | 12 | 80 | 7.7796e-06 | 0.0047439 | 0.60735 | 3.6123 | -0.00011371 | 0.039121 | 0.32554 | 0% | 0% | 50 | 0.46874
Heavy Duty Trucks | Diesel | Articulated 28 - 34 t | Euro II |  | VOC |  | 0.04 | 0 | 12 | 86 | -6.8281e-09 | 3.2496e-07 | 6.8204 | 0.96108 | -0.0028439 | 0.47225 | 0.0656 | 0% | 0% | 50 | 0.41281
Heavy Duty Trucks | Diesel | Articulated 28 - 34 t | Euro II |  | VOC |  | 0.04 | 0.5 | 12 | 71 | 6.238e-06 | 0.0012109 | 0.15104 | 3.9172 | -2.8543e-05 | 0.0071266 | 0.29394 | 0% | 0% | 50 | 0.52776
Heavy Duty Trucks | Diesel | Articulated 28 - 34 t | Euro II |  | VOC |  | 0.04 | 1 | 12 | 54 | 0.00076483 | 0.17936 | 1.4426 | 2.601 | 0.0037066 | 0.22672 | -0.38571 | 0% | 0% | 50 | 0.61211
Heavy Duty Trucks | Diesel | Articulated 28 - 34 t | Euro II |  | VOC |  | 0.06 | 0 | 12 | 79 | 2.9814e-05 | 0.0054703 | 0.74961 | 3.9179 | -0.00016812 | 0.052732 | 0.25545 | 0% | 0% | 50 | 0.47578
Heavy Duty Trucks | Diesel | Articulated 28 - 34 t | Euro II |  | VOC |  | 0.06 | 0.5 | 12 | 52 | 0.00062893 | 0.13377 | 1.0662 | 5.0781 | 0.0026637 | 0.17447 | -0.1868 | 0% | 0% | 50 | 0.62047
Heavy Duty Trucks | Diesel | Articulated 28 - 34 t | Euro II |  | VOC |  | 0.06 | 1 | 12 | 41 | 0.01237 | 0.66694 | 1.4367 | -3.4721 | 0.018293 | 0.70115 | -3.7341 | 0% | 0% | 41 | 0.88748
Heavy Duty Trucks | Diesel | Articulated 28 - 34 t | Euro II |  | EC |  | -0.06 | 0 | 12 | 86 | 8.1751e-05 | -0.02649 | 7.6764 | -28.053 | 0.0022488 | 0.0089788 | 0.18708 | 0% | 0% | 50 | 0.958
Heavy Duty Trucks | Diesel | Articulated 28 - 34 t | Euro II |  | EC |  | -0.06 | 0.5 | 12 | 86 | 0.00011378 | -0.036248 | 8.7474 | -35.0679 | 0.002453 | 0.0079031 | 0.24724 | 0% | 0% | 50 | 0.96207
Heavy Duty Trucks | Diesel | Articulated 28 - 34 t | Euro II |  | EC |  | -0.06 | 1 | 12 | 86 | 0.00013507 | -0.043224 | 9.784 | -41.8549 | 0.0025942 | 0.0074522 | 0.29721 | 0% | 0% | 50 | 0.99554
Heavy Duty Trucks | Diesel | Articulated 28 - 34 t | Euro II |  | EC |  | -0.04 | 0 | 12 | 86 | 0.00060641 | -0.16494 | 12.6573 | 56.1307 | 0.00041136 | 0.050833 | 0.81519 | 0% | 0% | 50 | 1.6074
Heavy Duty Trucks | Diesel | Articulated 28 - 34 t | Euro II |  | EC |  | -0.04 | 0.5 | 12 | 86 | 0.001854 | -0.47099 | 33.233 | 94.2135 | 0.0010623 | 0.093454 | 2.087 | 0% | 0% | 50 | 1.7209
Heavy Duty Trucks | Diesel | Articulated 28 - 34 t | Euro II |  | EC |  | -0.04 | 1 | 12 | 86 | 0.0012328 | -0.30356 | 20.6329 | 36.5139 | 0.0006234 | 0.0422 | 1.2382 | 0% | 0% | 50 | 1.8887
Heavy Duty Trucks | Diesel | Articulated 28 - 34 t | Euro II |  | EC |  | -0.02 | 0 | 12 | 86 | -5.3257e-05 | 0.067544 | 4.0423 | -10.5354 | 0.00048294 | 0.016558 | 0.024529 | 0% | 0% | 50 | 3.4352
Heavy Duty Trucks | Diesel | Articulated 28 - 34 t | Euro II |  | EC |  | -0.02 | 0.5 | 12 | 86 | -0.0031616 | 0.51409 | -3.8207 | -0.099423 | 0.0015699 | -0.0046263 | -0.042628 | 0% | 0% | 50 | 3.8286
Heavy Duty Trucks | Diesel | Articulated 28 - 34 t | Euro II |  | EC |  | -0.02 | 1 | 12 | 86 | 5.0168e-05 | -0.017082 | 1.1922 | -7.4702 | -3.6354e-05 | 0.0034684 | -0.013501 | 0% | 0% | 50 | 4.5499
Heavy Duty Trucks | Diesel | Articulated 28 - 34 t | Euro II |  | EC |  | 0 | 0 | 12 | 86 | 1.2624e-05 | 0.012292 | 1.1859 | 5.7952 | -1.457e-05 | 0.0047747 | 0.046809 | 0% | 0% | 50 | 7.8193
Heavy Duty Trucks | Diesel | Articulated 28 - 34 t | Euro II |  | EC |  | 0 | 0.5 | 12 | 86 | 0.00076253 | -0.015505 | 0.13718 | 7.3431 | 0.000106 | -0.003669 | 0.060508 | 0% | 0% | 50 | 9.9625
Heavy Duty Trucks | Diesel | Articulated 28 - 34 t | Euro II |  | EC |  | 0 | 1 | 12 | 86 | 0.0018051 | 0.028321 | -0.80237 | 12.5514 | 0.00026688 | -0.0059299 | 0.066535 | 0% | 0% | 50 | 12.2986
Heavy Duty Trucks | Diesel | Articulated 28 - 34 t | Euro II |  | EC |  | 0.02 | 0 | 12 | 86 | 0.00012363 | 0.066855 | 4.1256 | 13.9447 | -3.7312e-05 | 0.011416 | 0.14107 | 0% | 0% | 50 | 13.0237
Heavy Duty Trucks | Diesel | Articulated 28 - 34 t | Euro II |  | EC |  | 0.02 | 0.5 | 12 | 86 | 2.6925e-05 | 0.10885 | 5.4583 | 12.6775 | -3.0822e-05 | 0.010322 | 0.14826 | 0% | 0% | 50 | 19.1074
Heavy Duty Trucks | Diesel | Articulated 28 - 34 t | Euro II |  | EC |  | 0.02 | 1 | 12 | 80 | 0.0070265 | -0.23378 | 6.0435 | 21.3234 | 0.00029939 | -0.0098827 | 0.24406 | 0% | 0% | 50 | 24.7722
Heavy Duty Trucks | Diesel | Articulated 28 - 34 t | Euro II |  | EC |  | 0.04 | 0 | 12 | 86 | 0.00019209 | 0.092001 | 4.5599 | 11.5372 | -3.0124e-05 | 0.0093303 | 0.13407 | 0% | 0% | 50 | 18.792
Heavy Duty Trucks | Diesel | Articulated 28 - 34 t | Euro II |  | EC |  | 0.04 | 0.5 | 12 | 71 | -5.3616e-05 | 0.26931 | 9.7137 | 13.5393 | -4.3027e-05 | 0.013918 | 0.21114 | 0% | 0% | 50 | 29.1642
Heavy Duty Trucks | Diesel | Articulated 28 - 34 t | Euro II |  | EC |  | 0.04 | 1 | 12 | 54 | -0.01511 | 0.67634 | 13.7215 | -19.4997 | -0.00046003 | 0.025175 | 0.13929 | 0% | 0% | 50 | 37.7974
Heavy Duty Trucks | Diesel | Articulated 28 - 34 t | Euro II |  | EC |  | 0.06 | 0 | 12 | 79 | 0.00030059 | 0.25929 | 10.442 | 18.4145 | -5.2943e-05 | 0.017132 | 0.2612 | 0% | 0% | 50 | 24.888
Heavy Duty Trucks | Diesel | Articulated 28 - 34 t | Euro II |  | EC |  | 0.06 | 0.5 | 12 | 52 | 0.0033993 | 0.54184 | 20.8836 | 20.4747 | 7.9904e-05 | 0.017337 | 0.40825 | 0% | 0% | 50 | 38.5687
Heavy Duty Trucks | Diesel | Articulated 28 - 34 t | Euro II |  | EC |  | 0.06 | 1 | 12 | 41 | -0.13401 | 5.626 | 14.9537 | -3.3571 | -0.002633 | 0.11781 | -0.018955 | 0% | 0% | 41 | 52.6602
Heavy Duty Trucks | Diesel | Articulated 28 - 34 t | Euro II |  | CH4 | Urban Peak |  |  | 10 | 130 | 0 | 0 | 175 | 0 | 0 | 0 | 1000 | 36% | 0% | 50 | 0.112
Heavy Duty Trucks | Diesel | Articulated 28 - 34 t | Euro II |  | CH4 | Urban Off Peak |  |  | 10 | 130 | 0 | 0 | 175 | 0 | 0 | 0 | 1000 | 36% | 0% | 50 | 0.112
Heavy Duty Trucks | Diesel | Articulated 28 - 34 t | Euro II |  | CH4 | Rural |  |  | 10 | 130 | 0 | 0 | 80 | 0 | 0 | 0 | 1000 | 13% | 0% | 50 | 0.0696
Heavy Duty Trucks | Diesel | Articulated 28 - 34 t | Euro II |  | CH4 | Highway |  |  | 10 | 130 | 0 | 0 | 70 | 0 | 0 | 0 | 1000 | 7% | 0% | 50 | 0.0651
Heavy Duty Trucks | Diesel | Articulated 28 - 34 t | Euro II |  | NH3 | Urban Peak |  |  | 10 | 130 | 0 | 0 | 0.0029 | 0 | 0 | 0 | 1 | 0% | 0% | 50 | 0.0029
Heavy Duty Trucks | Diesel | Articulated 28 - 34 t | Euro II |  | NH3 | Urban Off Peak |  |  | 10 | 130 | 0 | 0 | 0.0029 | 0 | 0 | 0 | 1 | 0% | 0% | 50 | 0.0029
Heavy Duty Trucks | Diesel | Articulated 28 - 34 t | Euro II |  | NH3 | Rural |  |  | 10 | 130 | 0 | 0 | 0.0029 | 0 | 0 | 0 | 1 | 0% | 0% | 50 | 0.0029
Heavy Duty Trucks | Diesel | Articulated 28 - 34 t | Euro II |  | NH3 | Highway |  |  | 10 | 130 | 0 | 0 | 0.0029 | 0 | 0 | 0 | 1 | 0% | 0% | 50 | 0.0029
Heavy Duty Trucks | Diesel | Articulated 28 - 34 t | Euro II |  | N2O | Urban Peak |  |  | 10 | 130 | 0 | 0 | 0.017 | 0 | 0 | 0 | 1 | 0% | 0% | 50 | 0.017
Heavy Duty Trucks | Diesel | Articulated 28 - 34 t | Euro II |  | N2O | Urban Off Peak |  |  | 10 | 130 | 0 | 0 | 0.017 | 0 | 0 | 0 | 1 | 0% | 0% | 50 | 0.017
Heavy Duty Trucks | Diesel | Articulated 28 - 34 t | Euro II |  | N2O | Rural |  |  | 10 | 130 | 0 | 0 | 0.014 | 0 | 0 | 0 | 1 | 0% | 0% | 50 | 0.014
Heavy Duty Trucks | Diesel | Articulated 28 - 34 t | Euro II |  | N2O | Highway |  |  | 10 | 130 | 0 | 0 | 0.01 | 0 | 0 | 0 | 1 | 0% | 0% | 50 | 0.01
Heavy Duty Trucks | Diesel | Articulated 28 - 34 t | Euro III |  | CO |  | -0.06 | 0 | 12 | 86 | 4.2686e-05 | -0.0087987 | 0.85572 | 2.8449 | 0.00010154 | 0.014013 | 0.14373 | 0% | 0% | 50 | 0.52757
Heavy Duty Trucks | Diesel | Articulated 28 - 34 t | Euro III |  | CO |  | -0.06 | 0.5 | 12 | 86 | -1.0975e-05 | 0.0044365 | 1.097 | -4.0907 | 0.00070838 | 0.010755 | 0.046739 | 0% | 0% | 50 | 0.51355
Heavy Duty Trucks | Diesel | Articulated 28 - 34 t | Euro III |  | CO |  | -0.06 | 1 | 12 | 86 | -1.0579e-05 | 0.0038587 | 1.2608 | -4.9413 | 0.00077859 | 0.010759 | 0.063329 | 0% | 0% | 50 | 0.52141
Heavy Duty Trucks | Diesel | Articulated 28 - 34 t | Euro III |  | CO |  | -0.04 | 0 | 12 | 86 | 1.1192e-05 | -0.0037955 | 0.3925 | 2.3287 | 6.8344e-06 | 0.0063568 | 0.074276 | 0% | 0% | 50 | 0.67761
Heavy Duty Trucks | Diesel | Articulated 28 - 34 t | Euro III |  | CO |  | -0.04 | 0.5 | 12 | 86 | 0.0002347 | -0.037754 | 2.7935 | 5.8842 | 0.00037602 | 0.019445 | 0.56585 | 0% | 0% | 50 | 0.64975
Heavy Duty Trucks | Diesel | Articulated 28 - 34 t | Euro III |  | CO |  | -0.04 | 1 | 12 | 86 | 0.00014903 | -0.023748 | 1.6021 | 2.6654 | 0.00022694 | 0.0068471 | 0.33405 | 0% | 0% | 50 | 0.67588
Heavy Duty Trucks | Diesel | Articulated 28 - 34 t | Euro III |  | CO |  | -0.02 | 0 | 12 | 86 | 0.00051538 | -0.01723 | 1.1502 | 6.7735 | 0.0004731 | 0.0020592 | 0.29708 | 0% | 0% | 50 | 1.082
Heavy Duty Trucks | Diesel | Articulated 28 - 34 t | Euro III |  | CO |  | -0.02 | 0.5 | 12 | 86 | 0.00021129 | -0.00095404 | -0.098502 | 9.3114 | 0.00043604 | -0.016745 | 0.31455 | 0% | 0% | 50 | 1.0015
Heavy Duty Trucks | Diesel | Articulated 28 - 34 t | Euro III |  | CO |  | -0.02 | 1 | 12 | 86 | 0.00011869 | 0.0032395 | -0.031053 | 6.3864 | 0.00033372 | -0.010817 | 0.21284 | 0% | 0% | 50 | 1.0969
Heavy Duty Trucks | Diesel | Articulated 28 - 34 t | Euro III |  | CO |  | 0 | 0 | 12 | 86 | 0.00064826 | -0.022833 | 1.3345 | 4.6831 | 0.00045748 | -0.0015046 | 0.31773 | 0% | 0% | 50 | 1.3758
Heavy Duty Trucks | Diesel | Articulated 28 - 34 t | Euro III |  | CO |  | 0 | 0.5 | 12 | 86 | 0.0017903 | -0.07636 | 2.3589 | 9.0267 | 0.0010374 | -0.027665 | 0.73196 | 0% | 0% | 50 | 1.6462
Heavy Duty Trucks | Diesel | Articulated 28 - 34 t | Euro III |  | CO |  | 0 | 1 | 12 | 86 | 0.0013172 | -0.067021 | 1.4559 | 6.8545 | 0.00065944 | -0.027014 | 0.51909 | 0% | 0% | 50 | 1.8788
Heavy Duty Trucks | Diesel | Articulated 28 - 34 t | Euro III |  | CO |  | 0.02 | 0 | 12 | 86 | 0.00085485 | -0.020435 | 1.8448 | 5.7932 | 0.00052137 | 0.0040095 | 0.38606 | 0% | 0% | 50 | 1.6276
Heavy Duty Trucks | Diesel | Articulated 28 - 34 t | Euro III |  | CO |  | 0.02 | 0.5 | 12 | 86 | 0.00068587 | -0.01088 | 0.004398 | 8.7048 | 0.00050689 | -0.017801 | 0.28619 | 0% | 0% | 50 | 2.0338
Heavy Duty Trucks | Diesel | Articulated 28 - 34 t | Euro III |  | CO |  | 0.02 | 1 | 12 | 81 | 0.0016695 | -0.11541 | 4.8861 | 6.1147 | 0.0007424 | -0.024942 | 0.99074 | 0% | 0% | 50 | 2.1329
Heavy Duty Trucks | Diesel | Articulated 28 - 34 t | Euro III |  | CO |  | 0.04 | 0 | 12 | 86 | 0.00010107 | 0.035863 | 0.17623 | -5.4746 | 0.00025946 | 0.012574 | -0.15224 | 0% | 0% | 50 | 1.8777
Heavy Duty Trucks | Diesel | Articulated 28 - 34 t | Euro III |  | CO |  | 0.04 | 0.5 | 12 | 71 | 0.00038279 | -0.042333 | 4.7328 | 3.4587 | 0.00014023 | 0.01326 | 0.71478 | 0% | 0% | 50 | 2.1074
Heavy Duty Trucks | Diesel | Articulated 28 - 34 t | Euro III |  | CO |  | 0.04 | 1 | 12 | 56 | 0.0017272 | -0.22934 | 9.7157 | 3.287e-05 | 1.2753e-07 | 0.00038772 | 1.2032 | 0% | 0% | 50 | 2.0987
Heavy Duty Trucks | Diesel | Articulated 28 - 34 t | Euro III |  | CO |  | 0.06 | 0 | 12 | 81 | -0.00011801 | 0.072317 | 2.4335 | 4.5444 | 0.00034306 | 0.036252 | 0.31331 | 0% | 0% | 50 | 1.9591
Heavy Duty Trucks | Diesel | Articulated 28 - 34 t | Euro III |  | CO |  | 0.06 | 0.5 | 12 | 54 | 0.0019091 | -0.41561 | 20.2289 | 20.9884 | -0.00095265 | 0.032571 | 2.9286 | 0% | 0% | 50 | 2.1333
Heavy Duty Trucks | Diesel | Articulated 28 - 34 t | Euro III |  | CO |  | 0.06 | 1 | 12 | 41 | 0.00077109 | -0.14397 | 7.1292 | 4.504 | -0.00020469 | 0.012292 | 0.77881 | 0% | 0% | 41 | 2.8043
Heavy Duty Trucks | Diesel | Articulated 28 - 34 t | Euro III |  | NOx |  | -0.06 | 0 | 12 | 86 | 0.00010162 | -0.01434 | 1.2218 | 4.087 | 0.00019087 | 0.0099083 | 0.066086 | 0% | 0% | 50 | 0.80925
Heavy Duty Trucks | Diesel | Articulated 28 - 34 t | Euro III |  | NOx |  | -0.06 | 0.5 | 12 | 86 | -4.2775e-06 | 0.0014222 | 1.3826 | -4.4659 | 0.00056684 | 0.0053968 | 0.021214 | 0% | 0% | 50 | 0.79251
Heavy Duty Trucks | Diesel | Articulated 28 - 34 t | Euro III |  | NOx |  | -0.06 | 1 | 12 | 86 | -3.4411e-06 | 0.00099636 | 1.5733 | -5.3759 | 0.00062484 | 0.005901 | 0.031092 | 0% | 0% | 50 | 0.79809
Heavy Duty Trucks | Diesel | Articulated 28 - 34 t | Euro III |  | NOx |  | -0.04 | 0 | 12 | 86 | 2.6642e-05 | -0.015133 | 1.7723 | 3.2278 | 4.9972e-05 | 0.014284 | 0.050329 | 0% | 0% | 50 | 1.2893
Heavy Duty Trucks | Diesel | Articulated 28 - 34 t | Euro III |  | NOx |  | -0.04 | 0.5 | 12 | 86 | 3.2822e-05 | -0.009716 | 0.83225 | 4.2914 | 2.6654e-05 | 0.0051498 | 0.06991 | 0% | 0% | 50 | 1.3053
Heavy Duty Trucks | Diesel | Articulated 28 - 34 t | Euro III |  | NOx |  | -0.04 | 1 | 12 | 86 | 5.9084e-05 | -0.016439 | 1.3018 | 5.0836 | 4.0101e-05 | 0.0063911 | 0.10905 | 0% | 0% | 50 | 1.379
Heavy Duty Trucks | Diesel | Articulated 28 - 34 t | Euro III |  | NOx |  | -0.02 | 0 | 12 | 86 | 5.056e-05 | -0.0083451 | 1.8118 | 6.8535 | 1.0017e-05 | 0.011084 | 0.087613 | 0% | 0% | 50 | 2.4863
Heavy Duty Trucks | Diesel | Articulated 28 - 34 t | Euro III |  | NOx |  | -0.02 | 0.5 | 12 | 86 | -0.00074032 | 0.06541 | 4.7684 | 8.7235 | 0.00030283 | 0.027835 | 0.19644 | 0% | 0% | 50 | 2.713
Heavy Duty Trucks | Diesel | Articulated 28 - 34 t | Euro III |  | NOx |  | -0.02 | 1 | 12 | 86 | -0.00069282 | 0.048916 | 3.8851 | 6.1021 | 0.00017079 | 0.019056 | 0.16909 | 0% | 0% | 50 | 3.0479
Heavy Duty Trucks | Diesel | Articulated 28 - 34 t | Euro III |  | NOx |  | 0 | 0 | 12 | 86 | 0.0031406 | 0.31131 | 7.2939 | 4.316 | 0.0011117 | 0.055203 | 0.090148 | 0% | 0% | 50 | 5.4706
Heavy Duty Trucks | Diesel | Articulated 28 - 34 t | Euro III |  | NOx |  | 0 | 0.5 | 12 | 86 | 0.0083565 | 0.84738 | 3.6262 | -16.2977 | 0.0030013 | 0.050286 | -0.1274 | 0% | 0% | 50 | 6.7299
Heavy Duty Trucks | Diesel | Articulated 28 - 34 t | Euro III |  | NOx |  | 0 | 1 | 12 | 86 | 0.00014778 | 0.1998 | 7.1682 | 15.0411 | 0.00023109 | 0.02821 | 0.26333 | 0% | 0% | 50 | 7.9182
Heavy Duty Trucks | Diesel | Articulated 28 - 34 t | Euro III |  | NOx |  | 0.02 | 0 | 12 | 86 | 0.0037749 | 0.87784 | 12.5363 | 18.6563 | 0.00064448 | 0.11376 | 0.11703 | 0% | 0% | 50 | 8.9315
Heavy Duty Trucks | Diesel | Articulated 28 - 34 t | Euro III |  | NOx |  | 0.02 | 0.5 | 12 | 86 | 0.005504 | 1.1093 | -0.10093 | -34.7475 | 0.0010088 | 0.072982 | -0.46333 | 0% | 0% | 50 | 11.9882
Heavy Duty Trucks | Diesel | Articulated 28 - 34 t | Euro III |  | NOx |  | 0.02 | 1 | 12 | 81 | -0.00025674 | -0.014396 | 3.559 | 23.1291 | -3.08e-05 | 0.00072902 | 0.21803 | 0% | 0% | 50 | 14.9872
Heavy Duty Trucks | Diesel | Articulated 28 - 34 t | Euro III |  | NOx |  | 0.04 | 0 | 12 | 86 | 0.027325 | 4.5462 | -6.1985 | -22.6291 | 0.0042318 | 0.29321 | -1.5308 | 0% | 0% | 50 | 12.1881
Heavy Duty Trucks | Diesel | Articulated 28 - 34 t | Euro III |  | NOx |  | 0.04 | 0.5 | 12 | 71 | 0.24627 | 3.565 | 12.1326 | -59.0849 | 0.016233 | 0.12062 | -0.43335 | 0% | 0% | 50 | 17.4291
Heavy Duty Trucks | Diesel | Articulated 28 - 34 t | Euro III |  | NOx |  | 0.04 | 1 | 12 | 56 | 0.0064404 | -0.14741 | 0.2299 | 9.7323 | 0.00032047 | -0.0094566 | 0.073714 | 0% | 0% | 50 | 22.7707
Heavy Duty Trucks | Diesel | Articulated 28 - 34 t | Euro III |  | NOx |  | 0.06 | 0 | 12 | 81 | 0.037533 | 5.4591 | 23.0273 | 4.1533 | 0.0030182 | 0.37009 | -0.81242 | 0% | 0% | 50 | 15.4488
Heavy Duty Trucks | Diesel | Articulated 28 - 34 t | Euro III |  | NOx |  | 0.06 | 0.5 | 12 | 54 | 0.011146 | 1.2941 | 4.2569 | 7.9289 | 0.00051338 | 0.059177 | -0.079732 | 0% | 0% | 50 | 23.2996
Heavy Duty Trucks | Diesel | Articulated 28 - 34 t | Euro III |  | NOx |  | 0.06 | 1 | 12 | 41 | -0.010177 | 0.3755 | 2.8962 | 0.3082 | -0.00038561 | 0.0167 | 0.0042664 | 0% | 0% | 41 | 29.2361
Heavy Duty Trucks | Diesel | Articulated 28 - 34 t | Euro III |  | VOC |  | -0.06 | 0 | 12 | 86 | -3.3045e-06 | 0.00011004 | 0.55359 | 4.1844 | 0.00036905 | 0.059978 | 0.35498 | 0% | 0% | 50 | 0.14837
Heavy Duty Trucks | Diesel | Articulated 28 - 34 t | Euro III |  | VOC |  | -0.06 | 0.5 | 12 | 86 | -2.1848e-05 | 0.023817 | 1.4495 | -6.0841 | 0.0047164 | 0.12779 | -0.5382 | 0% | 0% | 50 | 0.13967
Heavy Duty Trucks | Diesel | Articulated 28 - 34 t | Euro III |  | VOC |  | -0.06 | 1 | 12 | 86 | -2.1335e-05 | 0.026851 | 1.36 | -6.0726 | 0.0051142 | 0.12754 | -0.57276 | 0% | 0% | 50 | 0.13598
Heavy Duty Trucks | Diesel | Articulated 28 - 34 t | Euro III |  | VOC |  | -0.04 | 0 | 12 | 86 | 2.7448e-06 | -0.0019546 | 0.4695 | 4.3025 | 9.407e-05 | 0.041357 | 0.3621 | 0% | 0% | 50 | 0.17436
Heavy Duty Trucks | Diesel | Articulated 28 - 34 t | Euro III |  | VOC |  | -0.04 | 0.5 | 12 | 86 | 1.0263e-06 | -0.0014525 | 0.50325 | 3.765 | 0.00015489 | 0.049246 | 0.33349 | 0% | 0% | 50 | 0.15975
Heavy Duty Trucks | Diesel | Articulated 28 - 34 t | Euro III |  | VOC |  | -0.04 | 1 | 12 | 86 | -7.5473e-07 | -0.00099102 | 0.62064 | 4.6826 | 0.00025422 | 0.065119 | 0.42819 | 0% | 0% | 50 | 0.15345
Heavy Duty Trucks | Diesel | Articulated 28 - 34 t | Euro III |  | VOC |  | -0.02 | 0 | 12 | 86 | 0.00044522 | -0.0024264 | 3.257 | -2.924 | 0.0026084 | 0.21294 | -0.048187 | 0% | 0% | 50 | 0.24476
Heavy Duty Trucks | Diesel | Articulated 28 - 34 t | Euro III |  | VOC |  | -0.02 | 0.5 | 12 | 86 | -3.2113e-06 | 0.0018992 | 0.32014 | 2.0716 | 0.00024673 | 0.027987 | 0.15744 | 0% | 0% | 50 | 0.20634
Heavy Duty Trucks | Diesel | Articulated 28 - 34 t | Euro III |  | VOC |  | -0.02 | 1 | 12 | 86 | 2.9561e-07 | -0.00082324 | 0.49494 | 3.6651 | 7.1505e-05 | 0.044451 | 0.31784 | 0% | 0% | 50 | 0.19411
Heavy Duty Trucks | Diesel | Articulated 28 - 34 t | Euro III |  | VOC |  | 0 | 0 | 12 | 86 | 8.1664e-05 | 0.072506 | 1.6254 | -5.9539 | 0.0035593 | 0.16566 | -0.7451 | 0% | 0% | 50 | 0.32463
Heavy Duty Trucks | Diesel | Articulated 28 - 34 t | Euro III |  | VOC |  | 0 | 0.5 | 12 | 86 | 0.00010153 | 0.084142 | 1.8226 | -6.5757 | 0.0042753 | 0.20051 | -0.93318 | 0% | 0% | 50 | 0.31102
Heavy Duty Trucks | Diesel | Articulated 28 - 34 t | Euro III |  | VOC |  | 0 | 1 | 12 | 86 | 0.00016429 | 0.13399 | 1.5061 | -4.8795 | 0.0071523 | 0.21248 | -1.0152 | 0% | 0% | 50 | 0.3099
Heavy Duty Trucks | Diesel | Articulated 28 - 34 t | Euro III |  | VOC |  | 0.02 | 0 | 12 | 86 | 5.5701e-05 | 0.055406 | 1.2521 | -5.9578 | 0.0026179 | 0.11729 | -0.5692 | 0% | 0% | 50 | 0.34143
Heavy Duty Trucks | Diesel | Articulated 28 - 34 t | Euro III |  | VOC |  | 0.02 | 0.5 | 12 | 86 | 7.9106e-06 | 0.0025242 | 0.47483 | 2.8385 | -8.2411e-05 | 0.036853 | 0.21954 | 0% | 0% | 50 | 0.36504
Heavy Duty Trucks | Diesel | Articulated 28 - 34 t | Euro III |  | VOC |  | 0.02 | 1 | 12 | 81 | 4.0591e-06 | 0.0028164 | 0.42397 | 2.6674 | -8.1842e-05 | 0.030587 | 0.24694 | 0% | 0% | 50 | 0.39976
Heavy Duty Trucks | Diesel | Articulated 28 - 34 t | Euro III |  | VOC |  | 0.04 | 0 | 12 | 86 | -5.6229e-17 | -4.5214e-13 | 4.3037 | -7.61e-09 | -0.0017525 | 0.32179 | -0.087288 | 0% | 0% | 50 | 0.37035
Heavy Duty Trucks | Diesel | Articulated 28 - 34 t | Euro III |  | VOC |  | 0.04 | 0.5 | 12 | 71 | 9.7902e-05 | 0.034231 | 0.90378 | 3.1413 | 0.0007546 | 0.093111 | 0.10086 | 0% | 0% | 50 | 0.44
Heavy Duty Trucks | Diesel | Articulated 28 - 34 t | Euro III |  | VOC |  | 0.04 | 1 | 12 | 56 | 0.00063987 | 0.15104 | 0.79999 | -7.415 | 0.0043472 | 0.2044 | -1.3762 | 0% | 0% | 50 | 0.49732
Heavy Duty Trucks | Diesel | Articulated 28 - 34 t | Euro III |  | VOC |  | 0.06 | 0 | 12 | 81 | 7.2714e-06 | 0.006383 | 0.27502 | 1.7446 | 5.8219e-05 | 0.026415 | 0.08411 | 0% | 0% | 50 | 0.41746
Heavy Duty Trucks | Diesel | Articulated 28 - 34 t | Euro III |  | VOC |  | 0.06 | 0.5 | 12 | 54 | 0.00042089 | 0.10448 | 0.63691 | -5.1035 | 0.0030293 | 0.13795 | -0.85161 | 0% | 0% | 50 | 0.50011
Heavy Duty Trucks | Diesel | Articulated 28 - 34 t | Euro III |  | VOC |  | 0.06 | 1 | 12 | 41 | 0.00070072 | 0.098432 | -0.19575 | -3.9506 | 0.001971 | 0.11135 | -1.0304 | 0% | 0% | 41 | 0.71864
Heavy Duty Trucks | Diesel | Articulated 28 - 34 t | Euro III |  | EC |  | -0.06 | 0 | 12 | 86 | -5.4983e-05 | 0.020337 | 8.5866 | -29.8259 | 0.0019855 | 0.024047 | 0.090871 | 0% | 0% | 50 | 1.4175
Heavy Duty Trucks | Diesel | Articulated 28 - 34 t | Euro III |  | EC |  | -0.06 | 0.5 | 12 | 86 | -3.9412e-05 | 0.01224 | 8.9621 | -34.0501 | 0.0019887 | 0.022229 | 0.14192 | 0% | 0% | 50 | 1.4128
Heavy Duty Trucks | Diesel | Articulated 28 - 34 t | Euro III |  | EC |  | -0.06 | 1 | 12 | 86 | -3.6605e-05 | 0.0094926 | 10.1567 | -40.8696 | 0.0021514 | 0.022991 | 0.18985 | 0% | 0% | 50 | 1.4472
Heavy Duty Trucks | Diesel | Articulated 28 - 34 t | Euro III |  | EC |  | -0.04 | 0 | 12 | 86 | 0.00036322 | -0.11061 | 9.8574 | 50.549 | 0.00016045 | 0.041468 | 0.55728 | 0% | 0% | 50 | 2.0601
Heavy Duty Trucks | Diesel | Articulated 28 - 34 t | Euro III |  | EC |  | -0.04 | 0.5 | 12 | 86 | 0.00071676 | -0.19979 | 15.8782 | 54.2232 | 0.00027488 | 0.04869 | 0.91155 | 0% | 0% | 50 | 2.1733
Heavy Duty Trucks | Diesel | Articulated 28 - 34 t | Euro III |  | EC |  | -0.04 | 1 | 12 | 86 | -5.3212e-05 | 0.0081626 | 13.9274 | -64.2768 | 0.0018229 | 0.017626 | 0.25009 | 0% | 0% | 50 | 2.2707
Heavy Duty Trucks | Diesel | Articulated 28 - 34 t | Euro III |  | EC |  | -0.02 | 0 | 12 | 86 | -3.1852e-05 | 0.061698 | 3.2707 | -7.0653 | 0.00035569 | 0.013475 | 0.014043 | 0% | 0% | 50 | 3.89
Heavy Duty Trucks | Diesel | Articulated 28 - 34 t | Euro III |  | EC |  | -0.02 | 0.5 | 12 | 86 | 8.3204e-05 | -0.033944 | 2.5392 | -18.7705 | -9.2343e-05 | 0.008871 | -0.056271 | 0% | 0% | 50 | 4.3126
Heavy Duty Trucks | Diesel | Articulated 28 - 34 t | Euro III |  | EC |  | -0.02 | 1 | 12 | 86 | 4.8308e-05 | -0.017486 | 1.2476 | -7.807 | -3.5853e-05 | 0.0034193 | -0.013077 | 0% | 0% | 50 | 4.9514
Heavy Duty Trucks | Diesel | Articulated 28 - 34 t | Euro III |  | EC |  | 0 | 0 | 12 | 86 | 1.1697e-05 | 0.016669 | 1.6959 | 8.4089 | -1.9235e-05 | 0.0063882 | 0.061618 | 0% | 0% | 50 | 8.19
Heavy Duty Trucks | Diesel | Articulated 28 - 34 t | Euro III |  | EC |  | 0 | 0.5 | 12 | 86 | 0.00050694 | 0.044038 | 1.7035 | 9.5587 | 9.2425e-05 | 0.0040138 | 0.074992 | 0% | 0% | 50 | 10.5851
Heavy Duty Trucks | Diesel | Articulated 28 - 34 t | Euro III |  | EC |  | 0 | 1 | 12 | 86 | 0.0013251 | 0.014509 | -0.37854 | 10.2616 | 0.00018758 | -0.0044114 | 0.058222 | 0% | 0% | 50 | 12.6058
Heavy Duty Trucks | Diesel | Articulated 28 - 34 t | Euro III |  | EC |  | 0.02 | 0 | 12 | 86 | 0.00012516 | 0.065781 | 4.1742 | 14.6304 | -3.6289e-05 | 0.011067 | 0.13434 | 0% | 0% | 50 | 13.5161
Heavy Duty Trucks | Diesel | Articulated 28 - 34 t | Euro III |  | EC |  | 0.02 | 0.5 | 12 | 86 | 3.0391e-05 | 0.20131 | 10.3659 | 24.8783 | -5.6925e-05 | 0.018969 | 0.26859 | 0% | 0% | 50 | 19.5442
Heavy Duty Trucks | Diesel | Articulated 28 - 34 t | Euro III |  | EC |  | 0.02 | 1 | 12 | 81 | 0.0062223 | -0.21502 | 6.7238 | 20.1845 | 0.00025717 | -0.0081882 | 0.24347 | 0% | 0% | 50 | 25.0153
Heavy Duty Trucks | Diesel | Articulated 28 - 34 t | Euro III |  | EC |  | 0.04 | 0 | 12 | 86 | 0.00010276 | 0.059526 | 2.9815 | 7.5369 | -1.8522e-05 | 0.0058408 | 0.082979 | 0% | 0% | 50 | 19.3649
Heavy Duty Trucks | Diesel | Articulated 28 - 34 t | Euro III |  | EC |  | 0.04 | 0.5 | 12 | 71 | 0.0063089 | -0.23221 | 2.365 | 15.7593 | 0.00023206 | -0.0094734 | 0.12645 | 0% | 0% | 50 | 29.3715
Heavy Duty Trucks | Diesel | Articulated 28 - 34 t | Euro III |  | EC |  | 0.04 | 1 | 12 | 56 | -0.010169 | 0.44339 | 9.751 | -10.7605 | -0.00031264 | 0.016926 | 0.099844 | 0% | 0% | 50 | 38.1695
Heavy Duty Trucks | Diesel | Articulated 28 - 34 t | Euro III |  | EC |  | 0.06 | 0 | 12 | 81 | 9.7098e-05 | 0.12729 | 5.2631 | 9.4118 | -2.465e-05 | 0.0082201 | 0.12593 | 0% | 0% | 50 | 25.3695
Heavy Duty Trucks | Diesel | Articulated 28 - 34 t | Euro III |  | EC |  | 0.06 | 0.5 | 12 | 54 | 6.1457 | 1.1479 | 0.18113 | 0.6991 | 0.17417 | -0.85839 | 3.8052 | 0% | 0% | 50 | 38.913
Heavy Duty Trucks | Diesel | Articulated 28 - 34 t | Euro III |  | EC |  | 0.06 | 1 | 12 | 41 | -0.075634 | 2.9714 | 14.0923 | -3.3599 | -0.0014959 | 0.063697 | 0.065567 | 0% | 0% | 41 | 53.5444
Heavy Duty Trucks | Diesel | Articulated 28 - 34 t | Euro III |  | CH4 | Urban Peak |  |  | 10 | 130 | 0 | 0 | 175 | 0 | 0 | 0 | 1000 | 44% | 0% | 50 | 0.098
Heavy Duty Trucks | Diesel | Articulated 28 - 34 t | Euro III |  | CH4 | Urban Off Peak |  |  | 10 | 130 | 0 | 0 | 175 | 0 | 0 | 0 | 1000 | 44% | 0% | 50 | 0.098
Heavy Duty Trucks | Diesel | Articulated 28 - 34 t | Euro III |  | CH4 | Rural |  |  | 10 | 130 | 0 | 0 | 80 | 0 | 0 | 0 | 1000 | 7% | 0% | 50 | 0.0744
Heavy Duty Trucks | Diesel | Articulated 28 - 34 t | Euro III |  | CH4 | Highway |  |  | 10 | 130 | 0 | 0 | 70 | 0 | 0 | 0 | 1000 | 9% | 0% | 50 | 0.0637
Heavy Duty Trucks | Diesel | Articulated 28 - 34 t | Euro III |  | NH3 | Urban Peak |  |  | 10 | 130 | 0 | 0 | 0.0029 | 0 | 0 | 0 | 1 | 0% | 0% | 50 | 0.0029
Heavy Duty Trucks | Diesel | Articulated 28 - 34 t | Euro III |  | NH3 | Urban Off Peak |  |  | 10 | 130 | 0 | 0 | 0.0029 | 0 | 0 | 0 | 1 | 0% | 0% | 50 | 0.0029
Heavy Duty Trucks | Diesel | Articulated 28 - 34 t | Euro III |  | NH3 | Rural |  |  | 10 | 130 | 0 | 0 | 0.0029 | 0 | 0 | 0 | 1 | 0% | 0% | 50 | 0.0029
Heavy Duty Trucks | Diesel | Articulated 28 - 34 t | Euro III |  | NH3 | Highway |  |  | 10 | 130 | 0 | 0 | 0.0029 | 0 | 0 | 0 | 1 | 0% | 0% | 50 | 0.0029
Heavy Duty Trucks | Diesel | Articulated 28 - 34 t | Euro III |  | N2O | Urban Peak |  |  | 10 | 130 | 0 | 0 | 0.008 | 0 | 0 | 0 | 1 | 0% | 0% | 50 | 0.008
Heavy Duty Trucks | Diesel | Articulated 28 - 34 t | Euro III |  | N2O | Urban Off Peak |  |  | 10 | 130 | 0 | 0 | 0.008 | 0 | 0 | 0 | 1 | 0% | 0% | 50 | 0.008
Heavy Duty Trucks | Diesel | Articulated 28 - 34 t | Euro III |  | N2O | Rural |  |  | 10 | 130 | 0 | 0 | 0.008 | 0 | 0 | 0 | 1 | 0% | 0% | 50 | 0.008
Heavy Duty Trucks | Diesel | Articulated 28 - 34 t | Euro III |  | N2O | Highway |  |  | 10 | 130 | 0 | 0 | 0.006 | 0 | 0 | 0 | 1 | 0% | 0% | 50 | 0.006
Heavy Duty Trucks | Diesel | Articulated 28 - 34 t | Euro IV | SCR | CO |  | -0.06 | 0 | 12 | 86 | 3.7635e-05 | -0.00791 | 0.48075 | 2.8235 | 0.0010298 | 0.0016998 | 0.36829 | 0% | 0% | 50 | 0.077879
Heavy Duty Trucks | Diesel | Articulated 28 - 34 t | Euro IV | SCR | CO |  | -0.06 | 0.5 | 12 | 86 | 1.7229e-05 | -0.0032637 | 0.14478 | 2.5466 | 0.00030215 | 0.0035475 | 0.21043 | 0% | 0% | 50 | 0.066129
Heavy Duty Trucks | Diesel | Articulated 28 - 34 t | Euro IV | SCR | CO |  | -0.06 | 1 | 12 | 86 | -0.00017407 | -0.00065096 | 1.3362 | 1.3153 | 0.0061069 | -0.051617 | 1.1312 | 0% | 0% | 50 | 0.06476
Heavy Duty Trucks | Diesel | Articulated 28 - 34 t | Euro IV | SCR | CO |  | -0.04 | 0 | 12 | 86 | -1.5183e-05 | -0.026608 | 2.5841 | -0.78122 | 0.00068222 | 0.11945 | 0.027623 | 0% | 0% | 50 | 0.15573
Heavy Duty Trucks | Diesel | Articulated 28 - 34 t | Euro IV | SCR | CO |  | -0.04 | 0.5 | 12 | 85 | -1.0445e-05 | -0.022675 | 2.0165 | 0.84426 | 0.00048376 | 0.095922 | 0.15387 | 0% | 0% | 50 | 0.14182
Heavy Duty Trucks | Diesel | Articulated 28 - 34 t | Euro IV | SCR | CO |  | -0.04 | 1 | 12 | 86 | 6.3225e-05 | -0.013754 | 0.79237 | 3.9016 | 0.00051965 | 0.017021 | 0.47011 | 0% | 0% | 50 | 0.13006
Heavy Duty Trucks | Diesel | Articulated 28 - 34 t | Euro IV | SCR | CO |  | -0.02 | 0 | 12 | 86 | 0.00014145 | -0.0068333 | 1.2041 | 3.164 | 0.00053605 | 0.041303 | 0.22519 | 0% | 0% | 50 | 0.35239
Heavy Duty Trucks | Diesel | Articulated 28 - 34 t | Euro IV | SCR | CO |  | -0.02 | 0.5 | 12 | 86 | 1.059e-05 | -0.0035917 | 0.37089 | 2.2247 | 1.9506e-05 | 0.012684 | 0.14587 | 0% | 0% | 50 | 0.31644
Heavy Duty Trucks | Diesel | Articulated 28 - 34 t | Euro IV | SCR | CO |  | -0.02 | 1 | 12 | 86 | -0.00027904 | 0.018845 | 1.5374 | 1.3507 | 0.00096117 | 0.059038 | 0.22483 | 0% | 0% | 50 | 0.32423
Heavy Duty Trucks | Diesel | Articulated 28 - 34 t | Euro IV | SCR | CO |  | 0 | 0 | 12 | 86 | 0.00038103 | 0.12465 | 2.0936 | -5.6449 | 0.0022532 | 0.15187 | -0.71691 | 0% | 0% | 50 | 0.73267
Heavy Duty Trucks | Diesel | Articulated 28 - 34 t | Euro IV | SCR | CO |  | 0 | 0.5 | 12 | 86 | -2.0171e-06 | 0.0024553 | 0.42895 | 2.5485 | -4.0365e-05 | 0.014676 | 0.12666 | 0% | 0% | 50 | 0.78683
Heavy Duty Trucks | Diesel | Articulated 28 - 34 t | Euro IV | SCR | CO |  | 0 | 1 | 12 | 86 | 9.3069e-05 | 0.041625 | 0.76666 | -5.7878 | 0.00061146 | 0.043266 | -0.27153 | 0% | 0% | 50 | 0.86681
Heavy Duty Trucks | Diesel | Articulated 28 - 34 t | Euro IV | SCR | CO |  | 0.02 | 0 | 12 | 86 | 8.6905e-06 | 0.0053754 | 0.63362 | 3.6647 | -5.7258e-05 | 0.019639 | 0.17548 | 0% | 0% | 50 | 0.98337
Heavy Duty Trucks | Diesel | Articulated 28 - 34 t | Euro IV | SCR | CO |  | 0.02 | 0.5 | 12 | 86 | 0.00057305 | 0.17037 | 0.4982 | -6.6691 | 0.0018726 | 0.087778 | -0.56113 | 0% | 0% | 50 | 1.2123
Heavy Duty Trucks | Diesel | Articulated 28 - 34 t | Euro IV | SCR | CO |  | 0.02 | 1 | 12 | 82 | -0.00055623 | 0.038443 | 0.91064 | -12.9972 | -0.00055404 | 0.053687 | -0.49098 | 0% | 0% | 50 | 1.4627
Heavy Duty Trucks | Diesel | Articulated 28 - 34 t | Euro IV | SCR | CO |  | 0.04 | 0 | 12 | 86 | 0.00050054 | 0.14239 | 1.4821 | -6.8419 | 0.0012752 | 0.10165 | -0.43763 | 0% | 0% | 50 | 1.2404
Heavy Duty Trucks | Diesel | Articulated 28 - 34 t | Euro IV | SCR | CO |  | 0.04 | 0.5 | 12 | 73 | 3.6608e-05 | 0.015798 | 1.0371 | 3.9302 | -8.4178e-05 | 0.022862 | 0.23704 | 0% | 0% | 50 | 1.7074
Heavy Duty Trucks | Diesel | Articulated 28 - 34 t | Euro IV | SCR | CO |  | 0.04 | 1 | 12 | 57 | 9.9071e-05 | -0.011013 | 0.21808 | 5.5377 | 6.0766e-05 | -0.0075288 | 0.23702 | 0% | 0% | 50 | 2.0684
Heavy Duty Trucks | Diesel | Articulated 28 - 34 t | Euro IV | SCR | CO |  | 0.06 | 0 | 12 | 82 | -0.00043975 | 0.031312 | 0.60374 | -10.1859 | -0.00041852 | 0.040361 | -0.40128 | 0% | 0% | 50 | 1.5185
Heavy Duty Trucks | Diesel | Articulated 28 - 34 t | Euro IV | SCR | CO |  | 0.06 | 0.5 | 12 | 56 | 0.0019359 | 0.28129 | 0.53435 | 6.2928 | 0.0015585 | 0.10884 | -0.21073 | 0% | 0% | 50 | 2.1434
Heavy Duty Trucks | Diesel | Articulated 28 - 34 t | Euro IV | SCR | CO |  | 0.06 | 1 | 12 | 41 | 0.00096587 | -0.15337 | 5.9735 | 0.84499 | 0.00011826 | -0.023159 | 1.3076 | 0% | 0% | 41 | 2.3874
Heavy Duty Trucks | Diesel | Articulated 28 - 34 t | Euro IV | SCR | NOx |  | -0.06 | 0 | 12 | 85 | -0.00071063 | 0.013882 | 4.0293 | -1.1177 | 0.0043763 | -0.0023269 | 0.70178 | 0% | 0% | 50 | 0.25372
Heavy Duty Trucks | Diesel | Articulated 28 - 34 t | Euro IV | SCR | NOx |  | -0.06 | 0.5 | 12 | 86 | -0.00062537 | 0.009048 | 4.0094 | 0.7017 | 0.0046828 | -0.018096 | 0.95569 | 0% | 0% | 50 | 0.2477
Heavy Duty Trucks | Diesel | Articulated 28 - 34 t | Euro IV | SCR | NOx |  | -0.06 | 1 | 12 | 86 | -0.00034122 | 0.0030535 | 2.431 | 1.6104 | 0.0028535 | -0.020944 | 0.75183 | 0% | 0% | 50 | 0.25778
Heavy Duty Trucks | Diesel | Articulated 28 - 34 t | Euro IV | SCR | NOx |  | -0.04 | 0 | 12 | 86 | -0.00047959 | 0.022018 | 2.1912 | -2.0373 | 0.00089214 | 0.02536 | 0.11144 | 0% | 0% | 50 | 0.56854
Heavy Duty Trucks | Diesel | Articulated 28 - 34 t | Euro IV | SCR | NOx |  | -0.04 | 0.5 | 12 | 86 | -0.00054773 | 0.021799 | 2.43 | -1.5631 | 0.00081924 | 0.023467 | 0.20566 | 0% | 0% | 50 | 0.61841
Heavy Duty Trucks | Diesel | Articulated 28 - 34 t | Euro IV | SCR | NOx |  | -0.04 | 1 | 12 | 86 | -0.00061269 | 0.021708 | 3.0051 | -1.5618 | 0.00099046 | 0.017682 | 0.36226 | 0% | 0% | 50 | 0.67899
Heavy Duty Trucks | Diesel | Articulated 28 - 34 t | Euro IV | SCR | NOx |  | -0.02 | 0 | 12 | 86 | -5.2395e-05 | 0.066749 | 4.252 | -2.768 | 0.0011534 | 0.040452 | 0.21006 | 0% | 0% | 50 | 1.447
Heavy Duty Trucks | Diesel | Articulated 28 - 34 t | Euro IV | SCR | NOx |  | -0.02 | 0.5 | 12 | 86 | 2.1304e-05 | -0.0086158 | 0.6374 | -4.4294 | -5.7687e-05 | 0.0055702 | -0.030639 | 0% | 0% | 50 | 1.6524
Heavy Duty Trucks | Diesel | Articulated 28 - 34 t | Euro IV | SCR | NOx |  | -0.02 | 1 | 12 | 86 | 2.4236e-05 | -0.0079659 | 0.54229 | -2.9894 | -3.7426e-05 | 0.0035478 | -0.0071266 | 0% | 0% | 50 | 1.888
Heavy Duty Trucks | Diesel | Articulated 28 - 34 t | Euro IV | SCR | NOx |  | 0 | 0 | 12 | 86 | 0.0002653 | 0.14462 | 4.6213 | 1.1634 | 9.057e-05 | 0.061221 | 0.088596 | 0% | 0% | 50 | 3.7141
Heavy Duty Trucks | Diesel | Articulated 28 - 34 t | Euro IV | SCR | NOx |  | 0 | 0.5 | 12 | 86 | 0.0020729 | 0.38079 | 9.8056 | 7.7627 | 0.0010981 | 0.080312 | 0.52568 | 0% | 0% | 50 | 4.6913
Heavy Duty Trucks | Diesel | Articulated 28 - 34 t | Euro IV | SCR | NOx |  | 0 | 1 | 12 | 86 | 0.00035015 | 0.20265 | 5.9108 | -2.4758 | 0.00038617 | 0.036887 | 0.25673 | 0% | 0% | 50 | 5.5012
Heavy Duty Trucks | Diesel | Articulated 28 - 34 t | Euro IV | SCR | NOx |  | 0.02 | 0 | 12 | 86 | 0.002833 | -0.097932 | 0.38483 | 14.6198 | 0.00052745 | -0.02303 | 0.28444 | 0% | 0% | 50 | 6.3405
Heavy Duty Trucks | Diesel | Articulated 28 - 34 t | Euro IV | SCR | NOx |  | 0.02 | 0.5 | 12 | 86 | 0.00074867 | 0.25469 | 6.7861 | 12.329 | 0.00019511 | 0.031525 | 0.44403 | 0% | 0% | 50 | 8.6279
Heavy Duty Trucks | Diesel | Articulated 28 - 34 t | Euro IV | SCR | NOx |  | 0.02 | 1 | 12 | 82 | 0.00051004 | 0.51741 | 13.5967 | 12.6616 | 0.00025026 | 0.051766 | 0.68732 | 0% | 0% | 50 | 10.5082
Heavy Duty Trucks | Diesel | Articulated 28 - 34 t | Euro IV | SCR | NOx |  | 0.04 | 0 | 12 | 86 | 0.00040541 | 0.14215 | 4.3564 | 9.8431 | 8.3237e-05 | 0.017454 | 0.33973 | 0% | 0% | 50 | 8.922
Heavy Duty Trucks | Diesel | Articulated 28 - 34 t | Euro IV | SCR | NOx |  | 0.04 | 0.5 | 12 | 73 | 0.0012999 | 0.39963 | 10.7707 | 21.3559 | 0.00018983 | 0.034985 | 0.59986 | 0% | 0% | 50 | 12.1931
Heavy Duty Trucks | Diesel | Articulated 28 - 34 t | Euro IV | SCR | NOx |  | 0.04 | 1 | 12 | 57 | -0.0055221 | 0.31315 | 1.7884 | -22.0858 | -0.00041881 | 0.027781 | -0.13447 | 0% | 0% | 50 | 15.4137
Heavy Duty Trucks | Diesel | Articulated 28 - 34 t | Euro IV | SCR | NOx |  | 0.06 | 0 | 12 | 82 | 0.002407 | 0.70787 | 16.6075 | 22.8901 | 0.00039703 | 0.066707 | 0.95747 | 0% | 0% | 50 | 11.0638
Heavy Duty Trucks | Diesel | Articulated 28 - 34 t | Euro IV | SCR | NOx |  | 0.06 | 0.5 | 12 | 56 | 0.010667 | 1.157 | -6.2587 | -43.9752 | 0.00093281 | 0.065707 | -0.6615 | 0% | 0% | 50 | 15.6134
Heavy Duty Trucks | Diesel | Articulated 28 - 34 t | Euro IV | SCR | NOx |  | 0.06 | 1 | 12 | 41 | 0.0016077 | -0.12393 | 2.1983 | 15.2867 | 8.9512e-05 | -0.0072663 | 0.15676 | 0% | 0% | 41 | 20.6774
Heavy Duty Trucks | Diesel | Articulated 28 - 34 t | Euro IV | SCR | VOC |  | -0.06 | 0 | 12 | 86 | -7.5365e-06 | 0.0029441 | 1.0814 | -3.3604 | 0.034508 | 0.38284 | 0.5386 | 0% | 0% | 50 | 0.010784
Heavy Duty Trucks | Diesel | Articulated 28 - 34 t | Euro IV | SCR | VOC |  | -0.06 | 0.5 | 12 | 86 | -5.6365e-06 | 0.0021779 | 0.83477 | -2.6594 | 0.027628 | 0.31543 | 0.64083 | 0% | 0% | 50 | 0.010252
Heavy Duty Trucks | Diesel | Articulated 28 - 34 t | Euro IV | SCR | VOC |  | -0.06 | 1 | 12 | 86 | -4.6507e-06 | 0.0017656 | 0.71224 | -2.3539 | 0.023471 | 0.27578 | 0.7748 | 0% | 0% | 50 | 0.010129
Heavy Duty Trucks | Diesel | Articulated 28 - 34 t | Euro IV | SCR | VOC |  | -0.04 | 0 | 12 | 86 | 2.5511e-06 | -0.0010459 | 0.11818 | 5.2532 | 0.0007493 | 0.13969 | 4.0071 | 0% | 0% | 50 | 0.013783
Heavy Duty Trucks | Diesel | Articulated 28 - 34 t | Euro IV | SCR | VOC |  | -0.04 | 0.5 | 12 | 86 | 1.0012e-05 | -0.0035195 | 0.37209 | 2.8366 | 0.0014078 | 0.28478 | 2.7933 | 0% | 0% | 50 | 0.013521
Heavy Duty Trucks | Diesel | Articulated 28 - 34 t | Euro IV | SCR | VOC |  | -0.04 | 1 | 12 | 86 | 7.7621e-06 | -0.003044 | 1.3315 | 0.3066 | 0.021819 | 0.58288 | 5.3306 | 0% | 0% | 50 | 0.013534
Heavy Duty Trucks | Diesel | Articulated 28 - 34 t | Euro IV | SCR | VOC |  | -0.02 | 0 | 12 | 86 | 2.8197e-06 | 0.00699 | 0.50606 | 2.9034 | 0.0076225 | 0.40873 | 1.5849 | 0% | 0% | 50 | 0.022413
Heavy Duty Trucks | Diesel | Articulated 28 - 34 t | Euro IV | SCR | VOC |  | -0.02 | 0.5 | 12 | 86 | 4.8852e-06 | -0.0017703 | 0.19675 | 1.29 | -0.00020896 | 0.11632 | 1.2961 | 0% | 0% | 50 | 0.022194
Heavy Duty Trucks | Diesel | Articulated 28 - 34 t | Euro IV | SCR | VOC |  | -0.02 | 1 | 12 | 86 | 9.0875e-06 | -0.0028545 | 0.26567 | 1.2596 | -0.00013061 | 0.11515 | 1.7759 | 0% | 0% | 50 | 0.023707
Heavy Duty Trucks | Diesel | Articulated 28 - 34 t | Euro IV | SCR | VOC |  | 0 | 0 | 12 | 86 | 1.2242e-14 | -1.7714e-13 | 1.8937 | 1.7526e-08 | -0.006847 | 1.3203 | 0.20996 | 0% | 0% | 50 | 0.038563
Heavy Duty Trucks | Diesel | Articulated 28 - 34 t | Euro IV | SCR | VOC |  | 0 | 0.5 | 12 | 86 | -2.0439e-16 | -3.8234e-15 | 2.1897 | -1.2997e-11 | -0.0050296 | 1.1122 | 4.2158 | 0% | 0% | 50 | 0.046341
Heavy Duty Trucks | Diesel | Articulated 28 - 34 t | Euro IV | SCR | VOC |  | 0 | 1 | 12 | 86 | -1.8871e-14 | -8.2105e-13 | 1.9207 | -6.3724e-10 | -0.0031918 | 0.79836 | 4.5141 | 0% | 0% | 50 | 0.052689
Heavy Duty Trucks | Diesel | Articulated 28 - 34 t | Euro IV | SCR | VOC |  | 0.02 | 0 | 12 | 86 | 1.0728e-05 | 0.0019064 | 0.20685 | 2.0832 | -0.00042509 | 0.11621 | 1.5829 | 0% | 0% | 50 | 0.058552
Heavy Duty Trucks | Diesel | Articulated 28 - 34 t | Euro IV | SCR | VOC |  | 0.02 | 0.5 | 12 | 86 | -4.5997e-05 | 0.016427 | 1.3091 | 4.3059 | -0.0017734 | 0.48978 | 6.1925 | 0% | 0% | 50 | 0.080067
Heavy Duty Trucks | Diesel | Articulated 28 - 34 t | Euro IV | SCR | VOC |  | 0.02 | 1 | 12 | 82 | -0.00012558 | 0.0087927 | 0.20466 | -2.5792 | -0.0019192 | 0.18607 | -1.509 | 0% | 0% | 50 | 0.093026
Heavy Duty Trucks | Diesel | Articulated 28 - 34 t | Euro IV | SCR | VOC |  | 0.04 | 0 | 12 | 86 | 0.00035158 | 0.07978 | 0.66009 | 4.3081 | 0.0069124 | 0.97246 | 0.3912 | 0% | 0% | 50 | 0.084685
Heavy Duty Trucks | Diesel | Articulated 28 - 34 t | Euro IV | SCR | VOC |  | 0.04 | 0.5 | 12 | 73 | -1.9555e-05 | 0.0034882 | 0.68373 | 3.5984 | -0.00032171 | 0.094587 | 4.3765 | 0% | 0% | 50 | 0.10615
Heavy Duty Trucks | Diesel | Articulated 28 - 34 t | Euro IV | SCR | VOC |  | 0.04 | 1 | 12 | 57 | -0.00050469 | 0.023997 | 0.58518 | -5.6261 | -0.0058593 | 0.41943 | -2.6127 | 0% | 0% | 50 | 0.11071
Heavy Duty Trucks | Diesel | Articulated 28 - 34 t | Euro IV | SCR | VOC |  | 0.06 | 0 | 12 | 82 | -0.00037063 | 0.031722 | 0.10366 | -4.2475 | -0.0039432 | 0.40388 | -3.8228 | 0% | 0% | 50 | 0.10413
Heavy Duty Trucks | Diesel | Articulated 28 - 34 t | Euro IV | SCR | VOC |  | 0.06 | 0.5 | 12 | 56 | -0.00033534 | 0.017002 | 0.29627 | -3.5187 | -0.0035938 | 0.25984 | -1.8567 | 0% | 0% | 50 | 0.1105
Heavy Duty Trucks | Diesel | Articulated 28 - 34 t | Euro IV | SCR | VOC |  | 0.06 | 1 | 12 | 41 | -1.4289e-05 | 0.0011583 | -0.065069 | 2.5121 | 0.00057919 | -0.047889 | 1.1405 | 0% | 0% | 41 | 0.13053
Heavy Duty Trucks | Diesel | Articulated 28 - 34 t | Euro IV | SCR | EC |  | -0.06 | 0 | 12 | 86 | -0.002421 | 0.053127 | 13.7414 | -5.4607 | 0.0068261 | 0.0069331 | 1.202 | 0% | 0% | 50 | 0.54991
Heavy Duty Trucks | Diesel | Articulated 28 - 34 t | Euro IV | SCR | EC |  | -0.06 | 0.5 | 12 | 86 | -0.0024893 | 0.035372 | 17.0263 | 1.3584 | 0.0090982 | -0.033053 | 2.2063 | 0% | 0% | 50 | 0.54074
Heavy Duty Trucks | Diesel | Articulated 28 - 34 t | Euro IV | SCR | EC |  | -0.06 | 1 | 12 | 86 | 0.00013909 | -0.034377 | 3.483 | -16.9588 | 0.0013138 | -0.0068546 | 0.21398 | 0% | 0% | 50 | 0.56174
Heavy Duty Trucks | Diesel | Articulated 28 - 34 t | Euro IV | SCR | EC |  | -0.04 | 0 | 12 | 86 | 0.00060026 | -0.14674 | 9.8553 | 32.559 | 0.00053082 | 0.036486 | 0.79948 | 0% | 0% | 50 | 1.182
Heavy Duty Trucks | Diesel | Articulated 28 - 34 t | Euro IV | SCR | EC |  | -0.04 | 0.5 | 12 | 86 | 0.0012159 | -0.28229 | 17.8703 | 27.0691 | 0.00089824 | 0.040353 | 1.4011 | 0% | 0% | 50 | 1.2953
Heavy Duty Trucks | Diesel | Articulated 28 - 34 t | Euro IV | SCR | EC |  | -0.04 | 1 | 12 | 82 | -0.0025806 | 0.2903 | -4.9217 | 41.5071 | 0.0015982 | -0.035145 | 0.37981 | 0% | 0% | 50 | 1.5171
Heavy Duty Trucks | Diesel | Articulated 28 - 34 t | Euro IV | SCR | EC |  | -0.02 | 0 | 12 | 86 | -2.0497e-05 | 0.022129 | 1.3863 | -4.0436 | 0.00018357 | 0.005981 | 0.013629 | 0% | 0% | 50 | 3.0594
Heavy Duty Trucks | Diesel | Articulated 28 - 34 t | Euro IV | SCR | EC |  | -0.02 | 0.5 | 12 | 86 | 3.2145e-05 | -0.013274 | 0.98788 | -6.7701 | -4.0581e-05 | 0.0039292 | -0.020397 | 0% | 0% | 50 | 3.607
Heavy Duty Trucks | Diesel | Articulated 28 - 34 t | Euro IV | SCR | EC |  | -0.02 | 1 | 12 | 86 | 7.1243e-05 | -0.018718 | 1.1165 | -2.5341 | -2.972e-05 | 0.002495 | 0.021093 | 0% | 0% | 50 | 4.3051
Heavy Duty Trucks | Diesel | Articulated 28 - 34 t | Euro IV | SCR | EC |  | 0 | 0 | 12 | 86 | -5.6849e-06 | 0.017534 | 1.4123 | 5.1319 | -2.1069e-05 | 0.0061238 | 0.053015 | 0% | 0% | 50 | 7.7559
Heavy Duty Trucks | Diesel | Articulated 28 - 34 t | Euro IV | SCR | EC |  | 0 | 0.5 | 12 | 86 | 0.0069711 | 0.57431 | 0.087725 | -9.149 | 0.0014064 | 0.020827 | -0.097372 | 0% | 0% | 50 | 10.3246
Heavy Duty Trucks | Diesel | Articulated 28 - 34 t | Euro IV | SCR | EC |  | 0 | 1 | 12 | 86 | 0.0026262 | 0.12219 | -2.3777 | 12.7413 | 0.00044286 | -0.0059325 | 0.029514 | 0% | 0% | 50 | 12.5617
Heavy Duty Trucks | Diesel | Articulated 28 - 34 t | Euro IV | SCR | EC |  | 0.02 | 0 | 12 | 86 | 0.00015548 | 0.087402 | 4.8432 | 14.2043 | -4.2987e-05 | 0.013305 | 0.17644 | 0% | 0% | 50 | 13.4651
Heavy Duty Trucks | Diesel | Articulated 28 - 34 t | Euro IV | SCR | EC |  | 0.02 | 0.5 | 12 | 86 | -0.00013832 | 0.26712 | 11.8843 | 21.4854 | -6.1387e-05 | 0.021489 | 0.33982 | 0% | 0% | 50 | 20.0864
Heavy Duty Trucks | Diesel | Articulated 28 - 34 t | Euro IV | SCR | EC |  | 0.02 | 1 | 12 | 82 | 0.014247 | -0.40208 | 10.3665 | 31.9617 | 0.00058853 | -0.017403 | 0.41212 | 0% | 0% | 50 | 26.1714
Heavy Duty Trucks | Diesel | Articulated 28 - 34 t | Euro IV | SCR | EC |  | 0.04 | 0 | 12 | 86 | 0.00032276 | 0.23007 | 9.8751 | 18.9466 | -5.7933e-05 | 0.01941 | 0.30594 | 0% | 0% | 50 | 19.94
Heavy Duty Trucks | Diesel | Articulated 28 - 34 t | Euro IV | SCR | EC |  | 0.04 | 0.5 | 12 | 73 | -0.00059785 | 0.36204 | 11.779 | 10.9511 | -4.6018e-05 | 0.015448 | 0.26897 | 0% | 0% | 50 | 30.8817
Heavy Duty Trucks | Diesel | Articulated 28 - 34 t | Euro IV | SCR | EC |  | 0.04 | 1 | 12 | 57 | -0.01836 | 0.99665 | 9.6414 | -14.5352 | -0.00048929 | 0.029386 | 0.080659 | 0% | 0% | 50 | 40.6528
Heavy Duty Trucks | Diesel | Articulated 28 - 34 t | Euro IV | SCR | EC |  | 0.06 | 0 | 12 | 82 | 0.0079669 | 1.4672 | 15.5125 | 12.6843 | 0.00018828 | 0.066985 | 0.24673 | 0% | 0% | 50 | 26.8139
Heavy Duty Trucks | Diesel | Articulated 28 - 34 t | Euro IV | SCR | EC |  | 0.06 | 0.5 | 12 | 56 | 6.6751 | 1.16 | 0.18155 | 0.69912 | 0.17101 | -0.51517 | 1.8417 | 0% | 0% | 50 | 41.4909
Heavy Duty Trucks | Diesel | Articulated 28 - 34 t | Euro IV | SCR | EC |  | 0.06 | 1 | 12 | 41 | -0.091899 | 4.4164 | -6.871 | 7.4218 | -0.0016192 | 0.080227 | -0.20294 | 0% | 0% | 41 | 54.5889
Heavy Duty Trucks | Diesel | Articulated 28 - 34 t | Euro IV | SCR | CH4 | Urban Peak |  |  | 10 | 130 | 0 | 0 | 175 | 0 | 0 | 0 | 1000 | 97% | 0% | 50 | 0.00525
Heavy Duty Trucks | Diesel | Articulated 28 - 34 t | Euro IV | SCR | CH4 | Urban Off Peak |  |  | 10 | 130 | 0 | 0 | 175 | 0 | 0 | 0 | 1000 | 97% | 0% | 50 | 0.00525
Heavy Duty Trucks | Diesel | Articulated 28 - 34 t | Euro IV | SCR | CH4 | Rural |  |  | 10 | 130 | 0 | 0 | 80 | 0 | 0 | 0 | 1000 | 93% | 0% | 50 | 0.0056
Heavy Duty Trucks | Diesel | Articulated 28 - 34 t | Euro IV | SCR | CH4 | Highway |  |  | 10 | 130 | 0 | 0 | 70 | 0 | 0 | 0 | 1000 | 94% | 0% | 50 | 0.0042
Heavy Duty Trucks | Diesel | Articulated 28 - 34 t | Euro IV | SCR | NH3 | Urban Peak |  |  | 10 | 130 | 0 | 0 | 0.0029 | 0 | 0 | 0 | 1 | 0% | 0% | 50 | 0.0029
Heavy Duty Trucks | Diesel | Articulated 28 - 34 t | Euro IV | SCR | NH3 | Urban Off Peak |  |  | 10 | 130 | 0 | 0 | 0.0029 | 0 | 0 | 0 | 1 | 0% | 0% | 50 | 0.0029
Heavy Duty Trucks | Diesel | Articulated 28 - 34 t | Euro IV | SCR | NH3 | Rural |  |  | 10 | 130 | 0 | 0 | 0.0029 | 0 | 0 | 0 | 1 | 0% | 0% | 50 | 0.0029
Heavy Duty Trucks | Diesel | Articulated 28 - 34 t | Euro IV | SCR | NH3 | Highway |  |  | 10 | 130 | 0 | 0 | 0.0029 | 0 | 0 | 0 | 1 | 0% | 0% | 50 | 0.0029
Heavy Duty Trucks | Diesel | Articulated 28 - 34 t | Euro IV | SCR | N2O | Urban Peak |  |  | 10 | 130 | 0 | 0 | 0.0174 | 0 | 0 | 0 | 1 | 0% | 0% | 50 | 0.0174
Heavy Duty Trucks | Diesel | Articulated 28 - 34 t | Euro IV | SCR | N2O | Urban Off Peak |  |  | 10 | 130 | 0 | 0 | 0.0174 | 0 | 0 | 0 | 1 | 0% | 0% | 50 | 0.0174
Heavy Duty Trucks | Diesel | Articulated 28 - 34 t | Euro IV | SCR | N2O | Rural |  |  | 10 | 130 | 0 | 0 | 0.0214 | 0 | 0 | 0 | 1 | 0% | 0% | 50 | 0.0214
Heavy Duty Trucks | Diesel | Articulated 28 - 34 t | Euro IV | SCR | N2O | Highway |  |  | 10 | 130 | 0 | 0 | 0.0174 | 0 | 0 | 0 | 1 | 0% | 0% | 50 | 0.0174
Heavy Duty Trucks | Diesel | Articulated 28 - 34 t | Euro IV | EGR | CO |  | -0.06 | 0 | 12 | 86 | 3.7635e-05 | -0.00791 | 0.48075 | 2.8235 | 0.0010298 | 0.0016998 | 0.36829 | 0% | 0% | 50 | 0.077879
Heavy Duty Trucks | Diesel | Articulated 28 - 34 t | Euro IV | EGR | CO |  | -0.06 | 0.5 | 12 | 86 | 1.7229e-05 | -0.0032637 | 0.14478 | 2.5466 | 0.00030215 | 0.0035475 | 0.21043 | 0% | 0% | 50 | 0.066129
Heavy Duty Trucks | Diesel | Articulated 28 - 34 t | Euro IV | EGR | CO |  | -0.06 | 1 | 12 | 86 | -0.00017407 | -0.00065096 | 1.3362 | 1.3153 | 0.0061069 | -0.051617 | 1.1312 | 0% | 0% | 50 | 0.06476
Heavy Duty Trucks | Diesel | Articulated 28 - 34 t | Euro IV | EGR | CO |  | -0.04 | 0 | 12 | 86 | -1.5183e-05 | -0.026608 | 2.5841 | -0.78122 | 0.00068222 | 0.11945 | 0.027623 | 0% | 0% | 50 | 0.15573
Heavy Duty Trucks | Diesel | Articulated 28 - 34 t | Euro IV | EGR | CO |  | -0.04 | 0.5 | 12 | 85 | -1.0445e-05 | -0.022675 | 2.0165 | 0.84426 | 0.00048376 | 0.095922 | 0.15387 | 0% | 0% | 50 | 0.14182
Heavy Duty Trucks | Diesel | Articulated 28 - 34 t | Euro IV | EGR | CO |  | -0.04 | 1 | 12 | 86 | 6.3225e-05 | -0.013754 | 0.79237 | 3.9016 | 0.00051965 | 0.017021 | 0.47011 | 0% | 0% | 50 | 0.13006
Heavy Duty Trucks | Diesel | Articulated 28 - 34 t | Euro IV | EGR | CO |  | -0.02 | 0 | 12 | 86 | 0.00014145 | -0.0068333 | 1.2041 | 3.164 | 0.00053605 | 0.041303 | 0.22519 | 0% | 0% | 50 | 0.35239
Heavy Duty Trucks | Diesel | Articulated 28 - 34 t | Euro IV | EGR | CO |  | -0.02 | 0.5 | 12 | 86 | 1.059e-05 | -0.0035917 | 0.37089 | 2.2247 | 1.9506e-05 | 0.012684 | 0.14587 | 0% | 0% | 50 | 0.31644
Heavy Duty Trucks | Diesel | Articulated 28 - 34 t | Euro IV | EGR | CO |  | -0.02 | 1 | 12 | 86 | -0.00027904 | 0.018845 | 1.5374 | 1.3507 | 0.00096117 | 0.059038 | 0.22483 | 0% | 0% | 50 | 0.32423
Heavy Duty Trucks | Diesel | Articulated 28 - 34 t | Euro IV | EGR | CO |  | 0 | 0 | 12 | 86 | 0.00038103 | 0.12465 | 2.0936 | -5.6449 | 0.0022532 | 0.15187 | -0.71691 | 0% | 0% | 50 | 0.73267
Heavy Duty Trucks | Diesel | Articulated 28 - 34 t | Euro IV | EGR | CO |  | 0 | 0.5 | 12 | 86 | -2.0171e-06 | 0.0024553 | 0.42895 | 2.5485 | -4.0365e-05 | 0.014676 | 0.12666 | 0% | 0% | 50 | 0.78683
Heavy Duty Trucks | Diesel | Articulated 28 - 34 t | Euro IV | EGR | CO |  | 0 | 1 | 12 | 86 | 9.3069e-05 | 0.041625 | 0.76666 | -5.7878 | 0.00061146 | 0.043266 | -0.27153 | 0% | 0% | 50 | 0.86681
Heavy Duty Trucks | Diesel | Articulated 28 - 34 t | Euro IV | EGR | CO |  | 0.02 | 0 | 12 | 86 | 8.6905e-06 | 0.0053754 | 0.63362 | 3.6647 | -5.7258e-05 | 0.019639 | 0.17548 | 0% | 0% | 50 | 0.98337
Heavy Duty Trucks | Diesel | Articulated 28 - 34 t | Euro IV | EGR | CO |  | 0.02 | 0.5 | 12 | 86 | 0.00057305 | 0.17037 | 0.4982 | -6.6691 | 0.0018726 | 0.087778 | -0.56113 | 0% | 0% | 50 | 1.2123
Heavy Duty Trucks | Diesel | Articulated 28 - 34 t | Euro IV | EGR | CO |  | 0.02 | 1 | 12 | 82 | -0.00055623 | 0.038443 | 0.91064 | -12.9972 | -0.00055404 | 0.053687 | -0.49098 | 0% | 0% | 50 | 1.4627
Heavy Duty Trucks | Diesel | Articulated 28 - 34 t | Euro IV | EGR | CO |  | 0.04 | 0 | 12 | 86 | 0.00050054 | 0.14239 | 1.4821 | -6.8419 | 0.0012752 | 0.10165 | -0.43763 | 0% | 0% | 50 | 1.2404
Heavy Duty Trucks | Diesel | Articulated 28 - 34 t | Euro IV | EGR | CO |  | 0.04 | 0.5 | 12 | 73 | 3.6608e-05 | 0.015798 | 1.0371 | 3.9302 | -8.4178e-05 | 0.022862 | 0.23704 | 0% | 0% | 50 | 1.7074
Heavy Duty Trucks | Diesel | Articulated 28 - 34 t | Euro IV | EGR | CO |  | 0.04 | 1 | 12 | 57 | 9.9071e-05 | -0.011013 | 0.21808 | 5.5377 | 6.0766e-05 | -0.0075288 | 0.23702 | 0% | 0% | 50 | 2.0684
Heavy Duty Trucks | Diesel | Articulated 28 - 34 t | Euro IV | EGR | CO |  | 0.06 | 0 | 12 | 82 | -0.00043975 | 0.031312 | 0.60374 | -10.1859 | -0.00041852 | 0.040361 | -0.40128 | 0% | 0% | 50 | 1.5185
Heavy Duty Trucks | Diesel | Articulated 28 - 34 t | Euro IV | EGR | CO |  | 0.06 | 0.5 | 12 | 56 | 0.0019359 | 0.28129 | 0.53435 | 6.2928 | 0.0015585 | 0.10884 | -0.21073 | 0% | 0% | 50 | 2.1434
Heavy Duty Trucks | Diesel | Articulated 28 - 34 t | Euro IV | EGR | CO |  | 0.06 | 1 | 12 | 41 | 0.00096587 | -0.15337 | 5.9735 | 0.84499 | 0.00011826 | -0.023159 | 1.3076 | 0% | 0% | 41 | 2.3874
Heavy Duty Trucks | Diesel | Articulated 28 - 34 t | Euro IV | EGR | NOx |  | -0.06 | 0 | 12 | 85 | -0.00071063 | 0.013882 | 4.0293 | -1.1177 | 0.0043763 | -0.0023269 | 0.70178 | 0% | 0% | 50 | 0.25372
Heavy Duty Trucks | Diesel | Articulated 28 - 34 t | Euro IV | EGR | NOx |  | -0.06 | 0.5 | 12 | 86 | -0.00062537 | 0.009048 | 4.0094 | 0.7017 | 0.0046828 | -0.018096 | 0.95569 | 0% | 0% | 50 | 0.2477
Heavy Duty Trucks | Diesel | Articulated 28 - 34 t | Euro IV | EGR | NOx |  | -0.06 | 1 | 12 | 86 | -0.00034122 | 0.0030535 | 2.431 | 1.6104 | 0.0028535 | -0.020944 | 0.75183 | 0% | 0% | 50 | 0.25778
Heavy Duty Trucks | Diesel | Articulated 28 - 34 t | Euro IV | EGR | NOx |  | -0.04 | 0 | 12 | 86 | -0.00047959 | 0.022018 | 2.1912 | -2.0373 | 0.00089214 | 0.02536 | 0.11144 | 0% | 0% | 50 | 0.56854
Heavy Duty Trucks | Diesel | Articulated 28 - 34 t | Euro IV | EGR | NOx |  | -0.04 | 0.5 | 12 | 86 | -0.00054773 | 0.021799 | 2.43 | -1.5631 | 0.00081924 | 0.023467 | 0.20566 | 0% | 0% | 50 | 0.61841
Heavy Duty Trucks | Diesel | Articulated 28 - 34 t | Euro IV | EGR | NOx |  | -0.04 | 1 | 12 | 86 | -0.00061269 | 0.021708 | 3.0051 | -1.5618 | 0.00099046 | 0.017682 | 0.36226 | 0% | 0% | 50 | 0.67899
Heavy Duty Trucks | Diesel | Articulated 28 - 34 t | Euro IV | EGR | NOx |  | -0.02 | 0 | 12 | 86 | -5.2395e-05 | 0.066749 | 4.252 | -2.768 | 0.0011534 | 0.040452 | 0.21006 | 0% | 0% | 50 | 1.447
Heavy Duty Trucks | Diesel | Articulated 28 - 34 t | Euro IV | EGR | NOx |  | -0.02 | 0.5 | 12 | 86 | 2.1304e-05 | -0.0086158 | 0.6374 | -4.4294 | -5.7687e-05 | 0.0055702 | -0.030639 | 0% | 0% | 50 | 1.6524
Heavy Duty Trucks | Diesel | Articulated 28 - 34 t | Euro IV | EGR | NOx |  | -0.02 | 1 | 12 | 86 | 2.4236e-05 | -0.0079659 | 0.54229 | -2.9894 | -3.7426e-05 | 0.0035478 | -0.0071266 | 0% | 0% | 50 | 1.888
Heavy Duty Trucks | Diesel | Articulated 28 - 34 t | Euro IV | EGR | NOx |  | 0 | 0 | 12 | 86 | 0.0002653 | 0.14462 | 4.6213 | 1.1634 | 9.057e-05 | 0.061221 | 0.088596 | 0% | 0% | 50 | 3.7141
Heavy Duty Trucks | Diesel | Articulated 28 - 34 t | Euro IV | EGR | NOx |  | 0 | 0.5 | 12 | 86 | 0.0020729 | 0.38079 | 9.8056 | 7.7627 | 0.0010981 | 0.080312 | 0.52568 | 0% | 0% | 50 | 4.6913
Heavy Duty Trucks | Diesel | Articulated 28 - 34 t | Euro IV | EGR | NOx |  | 0 | 1 | 12 | 86 | 0.00035015 | 0.20265 | 5.9108 | -2.4758 | 0.00038617 | 0.036887 | 0.25673 | 0% | 0% | 50 | 5.5012
Heavy Duty Trucks | Diesel | Articulated 28 - 34 t | Euro IV | EGR | NOx |  | 0.02 | 0 | 12 | 86 | 0.002833 | -0.097932 | 0.38483 | 14.6198 | 0.00052745 | -0.02303 | 0.28444 | 0% | 0% | 50 | 6.3405
Heavy Duty Trucks | Diesel | Articulated 28 - 34 t | Euro IV | EGR | NOx |  | 0.02 | 0.5 | 12 | 86 | 0.00074867 | 0.25469 | 6.7861 | 12.329 | 0.00019511 | 0.031525 | 0.44403 | 0% | 0% | 50 | 8.6279
Heavy Duty Trucks | Diesel | Articulated 28 - 34 t | Euro IV | EGR | NOx |  | 0.02 | 1 | 12 | 82 | 0.00051004 | 0.51741 | 13.5967 | 12.6616 | 0.00025026 | 0.051766 | 0.68732 | 0% | 0% | 50 | 10.5082
Heavy Duty Trucks | Diesel | Articulated 28 - 34 t | Euro IV | EGR | NOx |  | 0.04 | 0 | 12 | 86 | 0.00040541 | 0.14215 | 4.3564 | 9.8431 | 8.3237e-05 | 0.017454 | 0.33973 | 0% | 0% | 50 | 8.922
Heavy Duty Trucks | Diesel | Articulated 28 - 34 t | Euro IV | EGR | NOx |  | 0.04 | 0.5 | 12 | 73 | 0.0012999 | 0.39963 | 10.7707 | 21.3559 | 0.00018983 | 0.034985 | 0.59986 | 0% | 0% | 50 | 12.1931
Heavy Duty Trucks | Diesel | Articulated 28 - 34 t | Euro IV | EGR | NOx |  | 0.04 | 1 | 12 | 57 | -0.0055221 | 0.31315 | 1.7884 | -22.0858 | -0.00041881 | 0.027781 | -0.13447 | 0% | 0% | 50 | 15.4137
Heavy Duty Trucks | Diesel | Articulated 28 - 34 t | Euro IV | EGR | NOx |  | 0.06 | 0 | 12 | 82 | 0.002407 | 0.70787 | 16.6075 | 22.8901 | 0.00039703 | 0.066707 | 0.95747 | 0% | 0% | 50 | 11.0638
Heavy Duty Trucks | Diesel | Articulated 28 - 34 t | Euro IV | EGR | NOx |  | 0.06 | 0.5 | 12 | 56 | 0.010667 | 1.157 | -6.2587 | -43.9752 | 0.00093281 | 0.065707 | -0.6615 | 0% | 0% | 50 | 15.6134
Heavy Duty Trucks | Diesel | Articulated 28 - 34 t | Euro IV | EGR | NOx |  | 0.06 | 1 | 12 | 41 | 0.0016077 | -0.12393 | 2.1983 | 15.2867 | 8.9512e-05 | -0.0072663 | 0.15676 | 0% | 0% | 41 | 20.6774
Heavy Duty Trucks | Diesel | Articulated 28 - 34 t | Euro IV | EGR | VOC |  | -0.06 | 0 | 12 | 86 | -7.5365e-06 | 0.0029441 | 1.0814 | -3.3604 | 0.034508 | 0.38284 | 0.5386 | 0% | 0% | 50 | 0.010784
Heavy Duty Trucks | Diesel | Articulated 28 - 34 t | Euro IV | EGR | VOC |  | -0.06 | 0.5 | 12 | 86 | -5.6365e-06 | 0.0021779 | 0.83477 | -2.6594 | 0.027628 | 0.31543 | 0.64083 | 0% | 0% | 50 | 0.010252
Heavy Duty Trucks | Diesel | Articulated 28 - 34 t | Euro IV | EGR | VOC |  | -0.06 | 1 | 12 | 86 | -4.6507e-06 | 0.0017656 | 0.71224 | -2.3539 | 0.023471 | 0.27578 | 0.7748 | 0% | 0% | 50 | 0.010129
Heavy Duty Trucks | Diesel | Articulated 28 - 34 t | Euro IV | EGR | VOC |  | -0.04 | 0 | 12 | 86 | 2.5511e-06 | -0.0010459 | 0.11818 | 5.2532 | 0.0007493 | 0.13969 | 4.0071 | 0% | 0% | 50 | 0.013783
Heavy Duty Trucks | Diesel | Articulated 28 - 34 t | Euro IV | EGR | VOC |  | -0.04 | 0.5 | 12 | 86 | 1.0012e-05 | -0.0035195 | 0.37209 | 2.8366 | 0.0014078 | 0.28478 | 2.7933 | 0% | 0% | 50 | 0.013521
Heavy Duty Trucks | Diesel | Articulated 28 - 34 t | Euro IV | EGR | VOC |  | -0.04 | 1 | 12 | 86 | 7.7621e-06 | -0.003044 | 1.3315 | 0.3066 | 0.021819 | 0.58288 | 5.3306 | 0% | 0% | 50 | 0.013534
Heavy Duty Trucks | Diesel | Articulated 28 - 34 t | Euro IV | EGR | VOC |  | -0.02 | 0 | 12 | 86 | 2.8197e-06 | 0.00699 | 0.50606 | 2.9034 | 0.0076225 | 0.40873 | 1.5849 | 0% | 0% | 50 | 0.022413
Heavy Duty Trucks | Diesel | Articulated 28 - 34 t | Euro IV | EGR | VOC |  | -0.02 | 0.5 | 12 | 86 | 4.8852e-06 | -0.0017703 | 0.19675 | 1.29 | -0.00020896 | 0.11632 | 1.2961 | 0% | 0% | 50 | 0.022194
Heavy Duty Trucks | Diesel | Articulated 28 - 34 t | Euro IV | EGR | VOC |  | -0.02 | 1 | 12 | 86 | 9.0875e-06 | -0.0028545 | 0.26567 | 1.2596 | -0.00013061 | 0.11515 | 1.7759 | 0% | 0% | 50 | 0.023707
Heavy Duty Trucks | Diesel | Articulated 28 - 34 t | Euro IV | EGR | VOC |  | 0 | 0 | 12 | 86 | 1.2242e-14 | -1.7714e-13 | 1.8937 | 1.7526e-08 | -0.006847 | 1.3203 | 0.20996 | 0% | 0% | 50 | 0.038563
Heavy Duty Trucks | Diesel | Articulated 28 - 34 t | Euro IV | EGR | VOC |  | 0 | 0.5 | 12 | 86 | -2.0439e-16 | -3.8234e-15 | 2.1897 | -1.2997e-11 | -0.0050296 | 1.1122 | 4.2158 | 0% | 0% | 50 | 0.046341
Heavy Duty Trucks | Diesel | Articulated 28 - 34 t | Euro IV | EGR | VOC |  | 0 | 1 | 12 | 86 | -1.8871e-14 | -8.2105e-13 | 1.9207 | -6.3724e-10 | -0.0031918 | 0.79836 | 4.5141 | 0% | 0% | 50 | 0.052689
Heavy Duty Trucks | Diesel | Articulated 28 - 34 t | Euro IV | EGR | VOC |  | 0.02 | 0 | 12 | 86 | 1.0728e-05 | 0.0019064 | 0.20685 | 2.0832 | -0.00042509 | 0.11621 | 1.5829 | 0% | 0% | 50 | 0.058552
Heavy Duty Trucks | Diesel | Articulated 28 - 34 t | Euro IV | EGR | VOC |  | 0.02 | 0.5 | 12 | 86 | -4.5997e-05 | 0.016427 | 1.3091 | 4.3059 | -0.0017734 | 0.48978 | 6.1925 | 0% | 0% | 50 | 0.080067
Heavy Duty Trucks | Diesel | Articulated 28 - 34 t | Euro IV | EGR | VOC |  | 0.02 | 1 | 12 | 82 | -0.00012558 | 0.0087927 | 0.20466 | -2.5792 | -0.0019192 | 0.18607 | -1.509 | 0% | 0% | 50 | 0.093026
Heavy Duty Trucks | Diesel | Articulated 28 - 34 t | Euro IV | EGR | VOC |  | 0.04 | 0 | 12 | 86 | 0.00035158 | 0.07978 | 0.66009 | 4.3081 | 0.0069124 | 0.97246 | 0.3912 | 0% | 0% | 50 | 0.084685
Heavy Duty Trucks | Diesel | Articulated 28 - 34 t | Euro IV | EGR | VOC |  | 0.04 | 0.5 | 12 | 73 | -1.9555e-05 | 0.0034882 | 0.68373 | 3.5984 | -0.00032171 | 0.094587 | 4.3765 | 0% | 0% | 50 | 0.10615
Heavy Duty Trucks | Diesel | Articulated 28 - 34 t | Euro IV | EGR | VOC |  | 0.04 | 1 | 12 | 57 | -0.00050469 | 0.023997 | 0.58518 | -5.6261 | -0.0058593 | 0.41943 | -2.6127 | 0% | 0% | 50 | 0.11071
Heavy Duty Trucks | Diesel | Articulated 28 - 34 t | Euro IV | EGR | VOC |  | 0.06 | 0 | 12 | 82 | -0.00037063 | 0.031722 | 0.10366 | -4.2475 | -0.0039432 | 0.40388 | -3.8228 | 0% | 0% | 50 | 0.10413
Heavy Duty Trucks | Diesel | Articulated 28 - 34 t | Euro IV | EGR | VOC |  | 0.06 | 0.5 | 12 | 56 | -0.00033534 | 0.017002 | 0.29627 | -3.5187 | -0.0035938 | 0.25984 | -1.8567 | 0% | 0% | 50 | 0.1105
Heavy Duty Trucks | Diesel | Articulated 28 - 34 t | Euro IV | EGR | VOC |  | 0.06 | 1 | 12 | 41 | -1.4289e-05 | 0.0011583 | -0.065069 | 2.5121 | 0.00057919 | -0.047889 | 1.1405 | 0% | 0% | 41 | 0.13053
Heavy Duty Trucks | Diesel | Articulated 28 - 34 t | Euro IV | EGR | EC |  | -0.06 | 0 | 12 | 86 | -0.002421 | 0.053127 | 13.7414 | -5.4607 | 0.0068261 | 0.0069331 | 1.202 | 0% | 0% | 50 | 0.54991
Heavy Duty Trucks | Diesel | Articulated 28 - 34 t | Euro IV | EGR | EC |  | -0.06 | 0.5 | 12 | 86 | -0.0024893 | 0.035372 | 17.0263 | 1.3584 | 0.0090982 | -0.033053 | 2.2063 | 0% | 0% | 50 | 0.54074
Heavy Duty Trucks | Diesel | Articulated 28 - 34 t | Euro IV | EGR | EC |  | -0.06 | 1 | 12 | 86 | 0.00013909 | -0.034377 | 3.483 | -16.9588 | 0.0013138 | -0.0068546 | 0.21398 | 0% | 0% | 50 | 0.56174
Heavy Duty Trucks | Diesel | Articulated 28 - 34 t | Euro IV | EGR | EC |  | -0.04 | 0 | 12 | 86 | 0.00060026 | -0.14674 | 9.8553 | 32.559 | 0.00053082 | 0.036486 | 0.79948 | 0% | 0% | 50 | 1.182
Heavy Duty Trucks | Diesel | Articulated 28 - 34 t | Euro IV | EGR | EC |  | -0.04 | 0.5 | 12 | 86 | 0.0012159 | -0.28229 | 17.8703 | 27.0691 | 0.00089824 | 0.040353 | 1.4011 | 0% | 0% | 50 | 1.2953
Heavy Duty Trucks | Diesel | Articulated 28 - 34 t | Euro IV | EGR | EC |  | -0.04 | 1 | 12 | 82 | -0.0025806 | 0.2903 | -4.9217 | 41.5071 | 0.0015982 | -0.035145 | 0.37981 | 0% | 0% | 50 | 1.5171
Heavy Duty Trucks | Diesel | Articulated 28 - 34 t | Euro IV | EGR | EC |  | -0.02 | 0 | 12 | 86 | -2.0497e-05 | 0.022129 | 1.3863 | -4.0436 | 0.00018357 | 0.005981 | 0.013629 | 0% | 0% | 50 | 3.0594
Heavy Duty Trucks | Diesel | Articulated 28 - 34 t | Euro IV | EGR | EC |  | -0.02 | 0.5 | 12 | 86 | 3.2145e-05 | -0.013274 | 0.98788 | -6.7701 | -4.0581e-05 | 0.0039292 | -0.020397 | 0% | 0% | 50 | 3.607
Heavy Duty Trucks | Diesel | Articulated 28 - 34 t | Euro IV | EGR | EC |  | -0.02 | 1 | 12 | 86 | 7.1243e-05 | -0.018718 | 1.1165 | -2.5341 | -2.972e-05 | 0.002495 | 0.021093 | 0% | 0% | 50 | 4.3051
Heavy Duty Trucks | Diesel | Articulated 28 - 34 t | Euro IV | EGR | EC |  | 0 | 0 | 12 | 86 | -5.6849e-06 | 0.017534 | 1.4123 | 5.1319 | -2.1069e-05 | 0.0061238 | 0.053015 | 0% | 0% | 50 | 7.7559
Heavy Duty Trucks | Diesel | Articulated 28 - 34 t | Euro IV | EGR | EC |  | 0 | 0.5 | 12 | 86 | 0.0069711 | 0.57431 | 0.087725 | -9.149 | 0.0014064 | 0.020827 | -0.097372 | 0% | 0% | 50 | 10.3246
Heavy Duty Trucks | Diesel | Articulated 28 - 34 t | Euro IV | EGR | EC |  | 0 | 1 | 12 | 86 | 0.0026262 | 0.12219 | -2.3777 | 12.7413 | 0.00044286 | -0.0059325 | 0.029514 | 0% | 0% | 50 | 12.5617
Heavy Duty Trucks | Diesel | Articulated 28 - 34 t | Euro IV | EGR | EC |  | 0.02 | 0 | 12 | 86 | 0.00015548 | 0.087402 | 4.8432 | 14.2043 | -4.2987e-05 | 0.013305 | 0.17644 | 0% | 0% | 50 | 13.4651
Heavy Duty Trucks | Diesel | Articulated 28 - 34 t | Euro IV | EGR | EC |  | 0.02 | 0.5 | 12 | 86 | -0.00013832 | 0.26712 | 11.8843 | 21.4854 | -6.1387e-05 | 0.021489 | 0.33982 | 0% | 0% | 50 | 20.0864
Heavy Duty Trucks | Diesel | Articulated 28 - 34 t | Euro IV | EGR | EC |  | 0.02 | 1 | 12 | 82 | 0.014247 | -0.40208 | 10.3665 | 31.9617 | 0.00058853 | -0.017403 | 0.41212 | 0% | 0% | 50 | 26.1714
Heavy Duty Trucks | Diesel | Articulated 28 - 34 t | Euro IV | EGR | EC |  | 0.04 | 0 | 12 | 86 | 0.00032276 | 0.23007 | 9.8751 | 18.9466 | -5.7933e-05 | 0.01941 | 0.30594 | 0% | 0% | 50 | 19.94
Heavy Duty Trucks | Diesel | Articulated 28 - 34 t | Euro IV | EGR | EC |  | 0.04 | 0.5 | 12 | 73 | -0.00059785 | 0.36204 | 11.779 | 10.9511 | -4.6018e-05 | 0.015448 | 0.26897 | 0% | 0% | 50 | 30.8817
Heavy Duty Trucks | Diesel | Articulated 28 - 34 t | Euro IV | EGR | EC |  | 0.04 | 1 | 12 | 57 | -0.01836 | 0.99665 | 9.6414 | -14.5352 | -0.00048929 | 0.029386 | 0.080659 | 0% | 0% | 50 | 40.6528
Heavy Duty Trucks | Diesel | Articulated 28 - 34 t | Euro IV | EGR | EC |  | 0.06 | 0 | 12 | 82 | 0.0079669 | 1.4672 | 15.5125 | 12.6843 | 0.00018828 | 0.066985 | 0.24673 | 0% | 0% | 50 | 26.8139
Heavy Duty Trucks | Diesel | Articulated 28 - 34 t | Euro IV | EGR | EC |  | 0.06 | 0.5 | 12 | 56 | 6.6751 | 1.16 | 0.18155 | 0.69912 | 0.17101 | -0.51517 | 1.8417 | 0% | 0% | 50 | 41.4909
Heavy Duty Trucks | Diesel | Articulated 28 - 34 t | Euro IV | EGR | EC |  | 0.06 | 1 | 12 | 41 | -0.091899 | 4.4164 | -6.871 | 7.4218 | -0.0016192 | 0.080227 | -0.20294 | 0% | 0% | 41 | 54.5889
Heavy Duty Trucks | Diesel | Articulated 28 - 34 t | Euro IV | EGR | CH4 | Urban Peak |  |  | 10 | 130 | 0 | 0 | 175 | 0 | 0 | 0 | 1000 | 97% | 0% | 50 | 0.00525
Heavy Duty Trucks | Diesel | Articulated 28 - 34 t | Euro IV | EGR | CH4 | Urban Off Peak |  |  | 10 | 130 | 0 | 0 | 175 | 0 | 0 | 0 | 1000 | 97% | 0% | 50 | 0.00525
Heavy Duty Trucks | Diesel | Articulated 28 - 34 t | Euro IV | EGR | CH4 | Rural |  |  | 10 | 130 | 0 | 0 | 80 | 0 | 0 | 0 | 1000 | 93% | 0% | 50 | 0.0056
Heavy Duty Trucks | Diesel | Articulated 28 - 34 t | Euro IV | EGR | CH4 | Highway |  |  | 10 | 130 | 0 | 0 | 70 | 0 | 0 | 0 | 1000 | 94% | 0% | 50 | 0.0042
Heavy Duty Trucks | Diesel | Articulated 28 - 34 t | Euro IV | EGR | NH3 | Urban Peak |  |  | 10 | 130 | 0 | 0 | 0.0029 | 0 | 0 | 0 | 1 | 0% | 0% | 50 | 0.0029
Heavy Duty Trucks | Diesel | Articulated 28 - 34 t | Euro IV | EGR | NH3 | Urban Off Peak |  |  | 10 | 130 | 0 | 0 | 0.0029 | 0 | 0 | 0 | 1 | 0% | 0% | 50 | 0.0029
Heavy Duty Trucks | Diesel | Articulated 28 - 34 t | Euro IV | EGR | NH3 | Rural |  |  | 10 | 130 | 0 | 0 | 0.0029 | 0 | 0 | 0 | 1 | 0% | 0% | 50 | 0.0029
Heavy Duty Trucks | Diesel | Articulated 28 - 34 t | Euro IV | EGR | NH3 | Highway |  |  | 10 | 130 | 0 | 0 | 0.0029 | 0 | 0 | 0 | 1 | 0% | 0% | 50 | 0.0029
Heavy Duty Trucks | Diesel | Articulated 28 - 34 t | Euro IV | EGR | N2O | Urban Peak |  |  | 10 | 130 | 0 | 0 | 0.0174 | 0 | 0 | 0 | 1 | 0% | 0% | 50 | 0.0174
Heavy Duty Trucks | Diesel | Articulated 28 - 34 t | Euro IV | EGR | N2O | Urban Off Peak |  |  | 10 | 130 | 0 | 0 | 0.0174 | 0 | 0 | 0 | 1 | 0% | 0% | 50 | 0.0174
Heavy Duty Trucks | Diesel | Articulated 28 - 34 t | Euro IV | EGR | N2O | Rural |  |  | 10 | 130 | 0 | 0 | 0.0214 | 0 | 0 | 0 | 1 | 0% | 0% | 50 | 0.0214
Heavy Duty Trucks | Diesel | Articulated 28 - 34 t | Euro IV | EGR | N2O | Highway |  |  | 10 | 130 | 0 | 0 | 0.0174 | 0 | 0 | 0 | 1 | 0% | 0% | 50 | 0.0174
Heavy Duty Trucks | Diesel | Articulated 28 - 34 t | Euro V | SCR | CO |  | -0.06 | 0 | 5 | 65 | -0.0017249 | 0.13316 | -1.0586 | 2.3189 | 0.0053496 | -0.048212 | 0.1126 | 0% | 0% | 50 | 0.12039
Heavy Duty Trucks | Diesel | Articulated 28 - 34 t | Euro V | SCR | CO |  | -0.06 | 0.5 | 5 | 65 | -0.0018773 | 0.13895 | -1.0616 | 2.2485 | 0.0055667 | -0.048617 | 0.11085 | 0% | 0% | 50 | 0.1067
Heavy Duty Trucks | Diesel | Articulated 28 - 34 t | Euro V | SCR | CO |  | -0.06 | 1 | 5 | 65 | -0.0018026 | 0.13172 | -0.96506 | 2.0028 | 0.0051505 | -0.04368 | 0.098947 | 0% | 0% | 50 | 0.10701
Heavy Duty Trucks | Diesel | Articulated 28 - 34 t | Euro V | SCR | CO |  | -0.04 | 0 | 5 | 85 | -0.0012311 | 0.12421 | -0.94192 | 1.9919 | 0.0045155 | -0.038277 | 0.086662 | 0% | 0% | 50 | 0.23575
Heavy Duty Trucks | Diesel | Articulated 28 - 34 t | Euro V | SCR | CO |  | -0.04 | 0.5 | 5 | 85 | -0.0030887 | 0.28894 | -1.8544 | 3.5768 | 0.0098596 | -0.072208 | 0.15508 | 0% | 0% | 50 | 0.23319
Heavy Duty Trucks | Diesel | Articulated 28 - 34 t | Euro V | SCR | CO |  | -0.04 | 1 | 5 | 85 | -0.0021677 | 0.2036 | -1.271 | 2.4399 | 0.0065268 | -0.04725 | 0.10371 | 0% | 0% | 50 | 0.25171
Heavy Duty Trucks | Diesel | Articulated 28 - 34 t | Euro V | SCR | CO |  | -0.02 | 0 | 5 | 85 | -0.00042493 | 0.21142 | -1.3537 | 2.7173 | 0.006889 | -0.047446 | 0.10131 | 0% | 0% | 50 | 0.54905
Heavy Duty Trucks | Diesel | Articulated 28 - 34 t | Euro V | SCR | CO |  | -0.02 | 0.5 | 5 | 85 | -0.0015283 | 0.35922 | -1.7909 | 3.1549 | 0.0096204 | -0.050761 | 0.10559 | 0% | 0% | 50 | 0.57417
Heavy Duty Trucks | Diesel | Articulated 28 - 34 t | Euro V | SCR | CO |  | -0.02 | 1 | 5 | 85 | -0.0040154 | 0.69572 | -2.7812 | 4.3079 | 0.015382 | -0.058109 | 0.12135 | 0% | 0% | 50 | 0.61822
Heavy Duty Trucks | Diesel | Articulated 28 - 34 t | Euro V | SCR | CO |  | 0 | 0 | 5 | 85 | 0.0049698 | 0.2001 | -1.2905 | 3.0859 | 0.0076462 | -0.049676 | 0.11793 | 0% | 0% | 50 | 1.2657
Heavy Duty Trucks | Diesel | Articulated 28 - 34 t | Euro V | SCR | CO |  | 0 | 0.5 | 5 | 85 | -0.0010598 | 0.025991 | 5.8714 | -2.4674 | -0.0014881 | 0.12971 | 0.086163 | 0% | 0% | 50 | 1.5683
Heavy Duty Trucks | Diesel | Articulated 28 - 34 t | Euro V | SCR | CO |  | 0 | 1 | 5 | 85 | -0.00061025 | -0.004341 | 4.9456 | 1.5801 | -0.00097284 | 0.081752 | 0.2304 | 0% | 0% | 50 | 1.7151
Heavy Duty Trucks | Diesel | Articulated 28 - 34 t | Euro V | SCR | CO |  | 0.02 | 0 | 5 | 85 | 0.013816 | 0.05837 | 0.36293 | 4.8275 | 0.0076173 | -0.040898 | 0.24989 | 0% | 0% | 50 | 2.1984
Heavy Duty Trucks | Diesel | Articulated 28 - 34 t | Euro V | SCR | CO |  | 0.02 | 0.5 | 5 | 85 | -0.0028325 | 0.20471 | 4.7416 | -2.6464 | -0.0012859 | 0.11821 | -1.2997e-12 | 0% | 0% | 50 | 2.9095
Heavy Duty Trucks | Diesel | Articulated 28 - 34 t | Euro V | SCR | CO |  | 0.02 | 1 | 5 | 80 | -0.0025007 | 0.22831 | 3.9763 | -2.1906 | -0.00059296 | 0.091771 | 3.8387e-13 | 0% | 0% | 50 | 2.9284
Heavy Duty Trucks | Diesel | Articulated 28 - 34 t | Euro V | SCR | CO |  | 0.04 | 0 | 5 | 85 | 0.12715 | 0.52326 | -9.1245 | 9.2306 | 0.048452 | -0.34053 | 0.31831 | 0% | 0% | 50 | 3.209
Heavy Duty Trucks | Diesel | Articulated 28 - 34 t | Euro V | SCR | CO |  | 0.04 | 0.5 | 5 | 75 | -0.0052092 | 0.44405 | 4.3919 | -1.078 | -0.00067939 | 0.12039 | 8.9547e-12 | 0% | 0% | 50 | 3.1356
Heavy Duty Trucks | Diesel | Articulated 28 - 34 t | Euro V | SCR | CO |  | 0.04 | 1 | 5 | 55 | -0.0022949 | 0.30866 | 1.5089 | -6.9355 | 0.00064075 | 0.056095 | -0.16957 | 0% | 0% | 50 | 2.6117
Heavy Duty Trucks | Diesel | Articulated 28 - 34 t | Euro V | SCR | CO |  | 0.06 | 0 | 5 | 80 | 0.00011746 | -0.019808 | 0.92117 | 10.2732 | 5.7424e-05 | -0.0072105 | 0.33396 | 0% | 0% | 50 | 3.6743
Heavy Duty Trucks | Diesel | Articulated 28 - 34 t | Euro V | SCR | CO |  | 0.06 | 0.5 | 5 | 55 | -0.0044042 | 0.39109 | 2.1335 | -9.337 | 9.8615e-05 | 0.079493 | -0.23222 | 0% | 0% | 50 | 2.63
Heavy Duty Trucks | Diesel | Articulated 28 - 34 t | Euro V | SCR | CO |  | 0.06 | 1 | 5 | 40 | 0.050187 | 1.7084 | -5.4177 | 1.2387 | 0.025941 | -0.069987 | 1.7067e-12 | 0% | 0% | 40 | 3.7009
Heavy Duty Trucks | Diesel | Articulated 28 - 34 t | Euro V | SCR | NOx |  | -0.06 | 0 | 5 | 75 | -0.00094823 | 0.087642 | -1.0719 | 6.0009 | 0.001173 | -0.017093 | 0.089521 | 0% | 0% | 50 | 0.48886
Heavy Duty Trucks | Diesel | Articulated 28 - 34 t | Euro V | SCR | NOx |  | -0.06 | 0.5 | 5 | 80 | -0.00046243 | 0.044067 | -0.53958 | 2.9528 | 0.00063479 | -0.0092881 | 0.046403 | 0% | 0% | 50 | 0.48484
Heavy Duty Trucks | Diesel | Articulated 28 - 34 t | Euro V | SCR | NOx |  | -0.06 | 1 | 5 | 80 | -0.00049331 | 0.04798 | -0.55262 | 3.0254 | 0.00071763 | -0.010138 | 0.049397 | 0% | 0% | 50 | 0.504
Heavy Duty Trucks | Diesel | Articulated 28 - 34 t | Euro V | SCR | NOx |  | -0.04 | 0 | 5 | 85 | -0.0037416 | 0.36463 | -2.1749 | 4.7153 | 0.0031779 | -0.021108 | 0.052733 | 0% | 0% | 50 | 0.97909
Heavy Duty Trucks | Diesel | Articulated 28 - 34 t | Euro V | SCR | NOx |  | -0.04 | 0.5 | 5 | 85 | -0.0048587 | 0.47592 | -2.7648 | 5.7977 | 0.0038907 | -0.025541 | 0.064297 | 0% | 0% | 50 | 1.0572
Heavy Duty Trucks | Diesel | Articulated 28 - 34 t | Euro V | SCR | NOx |  | -0.04 | 1 | 5 | 85 | -0.0057236 | 0.5734 | -3.2587 | 6.6013 | 0.0043671 | -0.028212 | 0.07078 | 0% | 0% | 50 | 1.1729
Heavy Duty Trucks | Diesel | Articulated 28 - 34 t | Euro V | SCR | NOx |  | -0.02 | 0 | 5 | 85 | -0.0019616 | 0.80123 | -2.782 | 5.8027 | 0.0055986 | -0.016318 | 0.048192 | 0% | 0% | 50 | 2.4561
Heavy Duty Trucks | Diesel | Articulated 28 - 34 t | Euro V | SCR | NOx |  | -0.02 | 0.5 | 5 | 85 | -0.0055001 | 1.0772 | -3.4334 | 5.3237 | 0.0056782 | -0.0081989 | 0.025665 | 0% | 0% | 50 | 2.6634
Heavy Duty Trucks | Diesel | Articulated 28 - 34 t | Euro V | SCR | NOx |  | -0.02 | 1 | 5 | 85 | -0.0074568 | 1.3044 | -4.099 | 5.6008 | 0.0059685 | -0.0057174 | 0.018904 | 0% | 0% | 50 | 2.9064
Heavy Duty Trucks | Diesel | Articulated 28 - 34 t | Euro V | SCR | NOx |  | 0 | 0 | 5 | 85 | -0.00056283 | 0.015143 | 4.578 | 9.2617 | -7.7497e-05 | 0.020557 | 0.15448 | 0% | 0% | 50 | 4.1608
Heavy Duty Trucks | Diesel | Articulated 28 - 34 t | Euro V | SCR | NOx |  | 0 | 0.5 | 5 | 85 | -0.010557 | 1.2975 | -0.96466 | 2.8528 | 0.0043926 | 0.017878 | 0.0081304 | 0% | 0% | 50 | 3.1617
Heavy Duty Trucks | Diesel | Articulated 28 - 34 t | Euro V | SCR | NOx |  | 0 | 1 | 5 | 85 | 0.00018971 | -0.005677 | 1.8491 | 2.5499 | 0.00025286 | 0.0029118 | 0.056361 | 0% | 0% | 50 | 2.5062
Heavy Duty Trucks | Diesel | Articulated 28 - 34 t | Euro V | SCR | NOx |  | 0.02 | 0 | 5 | 85 | 0.00030038 | -0.028464 | 0.93563 | 3.9781 | 5.0867e-05 | -0.00032129 | 0.055312 | 0% | 0% | 50 | 2.0606
Heavy Duty Trucks | Diesel | Articulated 28 - 34 t | Euro V | SCR | NOx |  | 0.02 | 0.5 | 5 | 85 | 0.00089471 | -0.038657 | 1.4039 | 1.7307 | 0.00024727 | 0.0010198 | 0.036344 | 0% | 0% | 50 | 2.4696
Heavy Duty Trucks | Diesel | Articulated 28 - 34 t | Euro V | SCR | NOx |  | 0.02 | 1 | 5 | 80 | 0.0057471 | -0.029618 | 2.4266 | 3.7078 | 0.0020902 | -0.0086052 | 0.079982 | 0% | 0% | 50 | 3.1563
Heavy Duty Trucks | Diesel | Articulated 28 - 34 t | Euro V | SCR | NOx |  | 0.04 | 0 | 5 | 85 | 0.00077161 | -0.038376 | 1.0022 | 3.1696 | 0.00017932 | -0.0010192 | 0.045547 | 0% | 0% | 50 | 2.429
Heavy Duty Trucks | Diesel | Articulated 28 - 34 t | Euro V | SCR | NOx |  | 0.04 | 0.5 | 5 | 75 | 0.026519 | -0.50491 | 12.3553 | 4.9384 | 0.0056317 | -0.006492 | 0.20956 | 0% | 0% | 50 | 3.8316
Heavy Duty Trucks | Diesel | Articulated 28 - 34 t | Euro V | SCR | NOx |  | 0.04 | 1 | 5 | 55 | 0.040236 | -0.41397 | 6.2995 | 7.0662 | 0.0072125 | -0.029832 | 0.15584 | 0% | 0% | 50 | 5.171
Heavy Duty Trucks | Diesel | Articulated 28 - 34 t | Euro V | SCR | NOx |  | 0.06 | 0 | 5 | 80 | 0.0025537 | -0.074689 | 1.9122 | 1.7566 | 0.00054821 | 2.2438e-05 | 0.041523 | 0% | 0% | 50 | 3.253
Heavy Duty Trucks | Diesel | Articulated 28 - 34 t | Euro V | SCR | NOx |  | 0.06 | 0.5 | 5 | 55 | 0.047143 | -0.62519 | 9.2422 | 5.1125 | 0.0075796 | -0.024437 | 0.16383 | 0% | 0% | 50 | 5.3626
Heavy Duty Trucks | Diesel | Articulated 28 - 34 t | Euro V | SCR | NOx |  | 0.06 | 1 | 5 | 40 | 0.036598 | -0.34397 | 3.0765 | 6.5062 | 0.0045122 | -0.014097 | 0.075377 | 0% | 0% | 40 | 7.1366
Heavy Duty Trucks | Diesel | Articulated 28 - 34 t | Euro V | SCR | VOC |  | -0.06 | 0 | 5 | 85 | -0.0031643 | 0.3211 | -1.3859 | 1.136 | 0.54432 | -1.8645 | -3.2548e-08 | 0% | 0% | 50 | 0.0053497
Heavy Duty Trucks | Diesel | Articulated 28 - 34 t | Euro V | SCR | VOC |  | -0.06 | 0.5 | 5 | 85 | -0.0012093 | 0.14667 | -0.80651 | 1.8992 | 0.32107 | -2.2494 | 6.5743 | 0% | 0% | 50 | 0.0050832
Heavy Duty Trucks | Diesel | Articulated 28 - 34 t | Euro V | SCR | VOC |  | -0.06 | 1 | 5 | 85 | -0.00066878 | 0.089266 | -0.44247 | 1.6023 | 0.22276 | -1.7416 | 6.9484 | 0% | 0% | 50 | 0.0049939
Heavy Duty Trucks | Diesel | Articulated 28 - 34 t | Euro V | SCR | VOC |  | -0.04 | 0 | 5 | 85 | -0.004148 | 0.45928 | -1.8346 | 1.107 | 0.65555 | -1.5721 | -2.3038 | 0% | 0% | 50 | 0.0069204
Heavy Duty Trucks | Diesel | Articulated 28 - 34 t | Euro V | SCR | VOC |  | -0.04 | 0.5 | 5 | 85 | -0.0013501 | 0.1641 | -0.71701 | 1.3377 | 0.27472 | -1.3504 | 3.6227 | 0% | 0% | 50 | 0.0066459
Heavy Duty Trucks | Diesel | Articulated 28 - 34 t | Euro V | SCR | VOC |  | -0.04 | 1 | 5 | 85 | -0.0031119 | 0.36193 | -1.5922 | 1.4232 | 0.55326 | -1.8415 | -2.2866e-09 | 0% | 0% | 50 | 0.0067795
Heavy Duty Trucks | Diesel | Articulated 28 - 34 t | Euro V | SCR | VOC |  | -0.02 | 0 | 5 | 85 | -0.00069301 | 0.24296 | -0.80483 | 1.1017 | 0.35518 | -1.0202 | 1.9585 | 0% | 0% | 50 | 0.011482
Heavy Duty Trucks | Diesel | Articulated 28 - 34 t | Euro V | SCR | VOC |  | -0.02 | 0.5 | 5 | 85 | -0.0027125 | 0.69158 | -0.74461 | 0.37459 | 0.98294 | 0.086522 | 0.82315 | 0% | 0% | 50 | 0.010989
Heavy Duty Trucks | Diesel | Articulated 28 - 34 t | Euro V | SCR | VOC |  | -0.02 | 1 | 5 | 85 | -0.0017325 | 0.3413 | -1.2366 | 1.8939 | 0.43623 | -1.3127 | 3.4713 | 0% | 0% | 50 | 0.011216
Heavy Duty Trucks | Diesel | Articulated 28 - 34 t | Euro V | SCR | VOC |  | 0 | 0 | 5 | 85 | 0.00034049 | 0.012275 | 1.7181 | -0.80272 | 0.024906 | 1.8342 | 3.7755 | 0% | 0% | 50 | 0.020076
Heavy Duty Trucks | Diesel | Articulated 28 - 34 t | Euro V | SCR | VOC |  | 0 | 0.5 | 5 | 85 | 0.00089499 | 0.07146 | 0.55038 | 0.27295 | 0.10329 | 0.42317 | 3.2954 | 0% | 0% | 50 | 0.022521
Heavy Duty Trucks | Diesel | Articulated 28 - 34 t | Euro V | SCR | VOC |  | 0 | 1 | 5 | 85 | 0.0030665 | 0.32927 | -0.38927 | 0.70763 | 0.37137 | 0.1223 | 1.6978 | 0% | 0% | 50 | 0.025372
Heavy Duty Trucks | Diesel | Articulated 28 - 34 t | Euro V | SCR | VOC |  | 0.02 | 0 | 5 | 85 | 0.00016026 | 0.0092321 | 1.4972 | -0.95387 | 0.0021539 | 1.6166 | 2.1394 | 0% | 0% | 50 | 0.026489
Heavy Duty Trucks | Diesel | Articulated 28 - 34 t | Euro V | SCR | VOC |  | 0.02 | 0.5 | 5 | 85 | -0.00027948 | 0.015582 | 2.3348 | -1.2847 | -0.022991 | 2.4428 | 3.8891 | 0% | 0% | 50 | 0.034857
Heavy Duty Trucks | Diesel | Articulated 28 - 34 t | Euro V | SCR | VOC |  | 0.02 | 1 | 5 | 80 | -0.00036096 | 0.022321 | 1.6375 | -0.72262 | -0.016599 | 1.596 | 3.3297 | 0% | 0% | 50 | 0.044114
Heavy Duty Trucks | Diesel | Articulated 28 - 34 t | Euro V | SCR | VOC |  | 0.04 | 0 | 5 | 85 | 0.00026906 | 0.007429 | 1.1748 | -0.6897 | 0.0017294 | 1.1416 | 1.9572 | 0% | 0% | 50 | 0.034803
Heavy Duty Trucks | Diesel | Articulated 28 - 34 t | Euro V | SCR | VOC |  | 0.04 | 0.5 | 5 | 75 | 0.0076151 | 0.074951 | 0.90549 | 0.67445 | 0.18215 | 0.013031 | 5.9144 | 0% | 0% | 50 | 0.051315
Heavy Duty Trucks | Diesel | Articulated 28 - 34 t | Euro V | SCR | VOC |  | 0.04 | 1 | 5 | 55 | -0.00041442 | 0.038974 | 1.3637 | -0.2504 | -0.012172 | 1.1966 | 3.431 | 0% | 0% | 50 | 0.069178
Heavy Duty Trucks | Diesel | Articulated 28 - 34 t | Euro V | SCR | VOC |  | 0.06 | 0 | 5 | 80 | -4.0389e-05 | 0.017357 | 1.1535 | -0.85853 | -0.0080555 | 1.2355 | 1.2878 | 0% | 0% | 50 | 0.044338
Heavy Duty Trucks | Diesel | Articulated 28 - 34 t | Euro V | SCR | VOC |  | 0.06 | 0.5 | 5 | 55 | 0.0013318 | 0.035966 | 1.5351 | 0.019364 | 0.014088 | 1.1102 | 4.7925 | 0% | 0% | 50 | 0.069756
Heavy Duty Trucks | Diesel | Articulated 28 - 34 t | Euro V | SCR | VOC |  | 0.06 | 1 | 5 | 40 | 0.0034507 | -0.049814 | 0.4482 | 0.98611 | 0.032064 | -0.44468 | 4.0602 | 0% | 0% | 40 | 0.10649
Heavy Duty Trucks | Diesel | Articulated 28 - 34 t | Euro V | SCR | EC |  | -0.06 | 0 | 5 | 75 | -0.0027726 | 0.22765 | -1.4089 | 4.1124 | 0.0025383 | -0.021737 | 0.074489 | 0% | 0% | 50 | 0.58581
Heavy Duty Trucks | Diesel | Articulated 28 - 34 t | Euro V | SCR | EC |  | -0.06 | 0.5 | 5 | 80 | -0.00092628 | 0.081805 | -0.52996 | 2.1007 | 0.0011046 | -0.011298 | 0.045615 | 0% | 0% | 50 | 0.57379
Heavy Duty Trucks | Diesel | Articulated 28 - 34 t | Euro V | SCR | EC |  | -0.06 | 1 | 5 | 85 | -0.0010391 | 0.096252 | -0.60681 | 2.6105 | 0.0013819 | -0.01476 | 0.061008 | 0% | 0% | 50 | 0.59776
Heavy Duty Trucks | Diesel | Articulated 28 - 34 t | Euro V | SCR | EC |  | -0.04 | 0 | 5 | 85 | -0.0046626 | 0.46574 | -2.3286 | 4.6024 | 0.0035132 | -0.020394 | 0.055944 | 0% | 0% | 50 | 1.2014
Heavy Duty Trucks | Diesel | Articulated 28 - 34 t | Euro V | SCR | EC |  | -0.04 | 0.5 | 5 | 85 | -0.0028396 | 0.28474 | -1.4495 | 2.8127 | 0.0020154 | -0.012364 | 0.034812 | 0% | 0% | 50 | 1.2894
Heavy Duty Trucks | Diesel | Articulated 28 - 34 t | Euro V | SCR | EC |  | -0.04 | 1 | 5 | 85 | -0.0032882 | 0.33944 | -1.7455 | 3.2539 | 0.0022242 | -0.013901 | 0.038485 | 0% | 0% | 50 | 1.4419
Heavy Duty Trucks | Diesel | Articulated 28 - 34 t | Euro V | SCR | EC |  | -0.02 | 0 | 5 | 85 | -0.0010296 | 0.4489 | -1.7441 | 3.1248 | 0.0026149 | -0.0088437 | 0.025817 | 0% | 0% | 50 | 2.9717
Heavy Duty Trucks | Diesel | Articulated 28 - 34 t | Euro V | SCR | EC |  | -0.02 | 0.5 | 5 | 85 | -0.0029517 | 0.61743 | -2.3736 | 3.5493 | 0.0026778 | -0.0063965 | 0.020018 | 0% | 0% | 50 | 3.3136
Heavy Duty Trucks | Diesel | Articulated 28 - 34 t | Euro V | SCR | EC |  | -0.02 | 1 | 5 | 85 | -0.004006 | 0.72708 | -2.6923 | 3.5113 | 0.0025103 | -0.0031388 | 0.01143 | 0% | 0% | 50 | 3.8688
Heavy Duty Trucks | Diesel | Articulated 28 - 34 t | Euro V | SCR | EC |  | 0 | 0 | 5 | 85 | 0.014611 | 0.28047 | -0.026262 | 7.3397 | 0.0029656 | -0.016237 | 0.12117 | 0% | 0% | 50 | 7.5366
Heavy Duty Trucks | Diesel | Articulated 28 - 34 t | Euro V | SCR | EC |  | 0 | 0.5 | 5 | 85 | 0.021497 | 0.71482 | -2.228 | 5.67 | 0.0037564 | -0.010876 | 0.054759 | 0% | 0% | 50 | 9.8145
Heavy Duty Trucks | Diesel | Articulated 28 - 34 t | Euro V | SCR | EC |  | 0 | 1 | 5 | 85 | 0.028931 | 1.5226 | -4.5658 | 5.603 | 0.004738 | 0.0022981 | -5.6481e-15 | 0% | 0% | 50 | 12.0402
Heavy Duty Trucks | Diesel | Articulated 28 - 34 t | Euro V | SCR | EC |  | 0.02 | 0 | 5 | 85 | 0.0066607 | 0.15734 | 13.6538 | 3.7226 | 0.00032969 | 0.037489 | 0.26558 | 0% | 0% | 50 | 12.9026
Heavy Duty Trucks | Diesel | Articulated 28 - 34 t | Euro V | SCR | EC |  | 0.02 | 0.5 | 5 | 85 | 0.074257 | -0.22752 | 4.0758 | 12.618 | 0.0042706 | -0.034645 | 0.25047 | 0% | 0% | 50 | 19.4234
Heavy Duty Trucks | Diesel | Articulated 28 - 34 t | Euro V | SCR | EC |  | 0.02 | 1 | 5 | 80 | -0.0069103 | 0.55731 | 12.5731 | -4.3753 | -0.00035469 | 0.032942 | 0.15208 | 0% | 0% | 50 | 25.2891
Heavy Duty Trucks | Diesel | Articulated 28 - 34 t | Euro V | SCR | EC |  | 0.04 | 0 | 5 | 85 | 0.010978 | 0.37683 | 14.6438 | 2.0498 | 0.0003874 | 0.039345 | 0.24292 | 0% | 0% | 50 | 19.1809
Heavy Duty Trucks | Diesel | Articulated 28 - 34 t | Euro V | SCR | EC |  | 0.04 | 0.5 | 5 | 75 | 0.19029 | -1.3455 | 12.3604 | 18.5927 | 0.0066319 | -0.059381 | 0.42393 | 0% | 0% | 50 | 30.0092
Heavy Duty Trucks | Diesel | Articulated 28 - 34 t | Euro V | SCR | EC |  | 0.04 | 1 | 5 | 55 | 0.094528 | 0.20933 | -0.011941 | 2.5449 | 0.0025926 | -0.0059165 | 0.031608 | 0% | 0% | 50 | 39.7
Heavy Duty Trucks | Diesel | Articulated 28 - 34 t | Euro V | SCR | EC |  | 0.06 | 0 | 5 | 80 | 0.015089 | 0.55473 | 13.8043 | 1.0925 | 0.00043582 | 0.035533 | 0.2068 | 0% | 0% | 50 | 25.8008
Heavy Duty Trucks | Diesel | Articulated 28 - 34 t | Euro V | SCR | EC |  | 0.06 | 0.5 | 5 | 55 | 0.41007 | -2.0717 | 13.0166 | 20.8333 | 0.010596 | -0.07554 | 0.41168 | 0% | 0% | 50 | 40.4334
Heavy Duty Trucks | Diesel | Articulated 28 - 34 t | Euro V | SCR | EC |  | 0.06 | 1 | 5 | 40 | 0.27173 | -0.94955 | 4.8127 | 6.6231 | 0.0050982 | -0.027143 | 0.12312 | 0% | 0% | 40 | 55.8438
Heavy Duty Trucks | Diesel | Articulated 28 - 34 t | Euro V | SCR | CH4 | Urban Peak |  |  | 10 | 130 | 0 | 0 | 175 | 0 | 0 | 0 | 1000 | 97% | 0% | 50 | 0.00525
Heavy Duty Trucks | Diesel | Articulated 28 - 34 t | Euro V | SCR | CH4 | Urban Off Peak |  |  | 10 | 130 | 0 | 0 | 175 | 0 | 0 | 0 | 1000 | 97% | 0% | 50 | 0.00525
Heavy Duty Trucks | Diesel | Articulated 28 - 34 t | Euro V | SCR | CH4 | Rural |  |  | 10 | 130 | 0 | 0 | 80 | 0 | 0 | 0 | 1000 | 93% | 0% | 50 | 0.0056
Heavy Duty Trucks | Diesel | Articulated 28 - 34 t | Euro V | SCR | CH4 | Highway |  |  | 10 | 130 | 0 | 0 | 70 | 0 | 0 | 0 | 1000 | 94% | 0% | 50 | 0.0042
Heavy Duty Trucks | Diesel | Articulated 28 - 34 t | Euro V | SCR | NH3 | Urban Peak |  |  | 10 | 130 | 0 | 0 | 0.011 | 0 | 0 | 0 | 1 | 0% | 0% | 50 | 0.011
Heavy Duty Trucks | Diesel | Articulated 28 - 34 t | Euro V | SCR | NH3 | Urban Off Peak |  |  | 10 | 130 | 0 | 0 | 0.011 | 0 | 0 | 0 | 1 | 0% | 0% | 50 | 0.011
Heavy Duty Trucks | Diesel | Articulated 28 - 34 t | Euro V | SCR | NH3 | Rural |  |  | 10 | 130 | 0 | 0 | 0.011 | 0 | 0 | 0 | 1 | 0% | 0% | 50 | 0.011
Heavy Duty Trucks | Diesel | Articulated 28 - 34 t | Euro V | SCR | NH3 | Highway |  |  | 10 | 130 | 0 | 0 | 0.011 | 0 | 0 | 0 | 1 | 0% | 0% | 50 | 0.011
Heavy Duty Trucks | Diesel | Articulated 28 - 34 t | Euro V | SCR | N2O | Urban Peak |  |  | 10 | 130 | 0 | 0 | 0.0456 | 0 | 0 | 0 | 1 | 0% | 0% | 50 | 0.0456
Heavy Duty Trucks | Diesel | Articulated 28 - 34 t | Euro V | SCR | N2O | Urban Off Peak |  |  | 10 | 130 | 0 | 0 | 0.0456 | 0 | 0 | 0 | 1 | 0% | 0% | 50 | 0.0456
Heavy Duty Trucks | Diesel | Articulated 28 - 34 t | Euro V | SCR | N2O | Rural |  |  | 10 | 130 | 0 | 0 | 0.0616 | 0 | 0 | 0 | 1 | 0% | 0% | 50 | 0.0616
Heavy Duty Trucks | Diesel | Articulated 28 - 34 t | Euro V | SCR | N2O | Highway |  |  | 10 | 130 | 0 | 0 | 0.0516 | 0 | 0 | 0 | 1 | 0% | 0% | 50 | 0.0516
Heavy Duty Trucks | Diesel | Articulated 28 - 34 t | Euro V | EGR | CO |  | -0.06 | 0 | 5 | 85 | -0.0030482 | 0.30246 | -1.8186 | 3.4465 | 0.031742 | -0.23455 | 0.53665 | 0% | 0% | 50 | 0.084399
Heavy Duty Trucks | Diesel | Articulated 28 - 34 t | Euro V | EGR | CO |  | -0.06 | 0.5 | 5 | 85 | -0.0021707 | 0.22899 | -1.5693 | 3.1278 | 0.027307 | -0.22743 | 0.52531 | 0% | 0% | 50 | 0.078646
Heavy Duty Trucks | Diesel | Articulated 28 - 34 t | Euro V | EGR | CO |  | -0.06 | 1 | 5 | 85 | -0.0023112 | 0.22168 | -1.3666 | 2.5214 | 0.025437 | -0.19352 | 0.42614 | 0% | 0% | 50 | 0.073419
Heavy Duty Trucks | Diesel | Articulated 28 - 34 t | Euro V | EGR | CO |  | -0.04 | 0 | 5 | 85 | -0.0025266 | 0.2902 | -1.5008 | 2.5545 | 0.023464 | -0.14348 | 0.31211 | 0% | 0% | 50 | 0.13019
Heavy Duty Trucks | Diesel | Articulated 28 - 34 t | Euro V | EGR | CO |  | -0.04 | 0.5 | 5 | 80 | -0.0031653 | 0.27928 | -1.2719 | 1.1974 | 0.01784 | -0.063346 | 3.8376e-14 | 0% | 0% | 50 | 0.11592
Heavy Duty Trucks | Diesel | Articulated 28 - 34 t | Euro V | EGR | CO |  | -0.04 | 1 | 5 | 85 | -0.0030047 | 0.32033 | -1.6828 | 2.7546 | 0.026164 | -0.16674 | 0.34976 | 0% | 0% | 50 | 0.11976
Heavy Duty Trucks | Diesel | Articulated 28 - 34 t | Euro V | EGR | CO |  | -0.02 | 0 | 5 | 85 | -0.0011575 | 0.44583 | -1.8662 | 2.8241 | 0.030277 | -0.13764 | 0.27203 | 0% | 0% | 50 | 0.2546
Heavy Duty Trucks | Diesel | Articulated 28 - 34 t | Euro V | EGR | CO |  | -0.02 | 0.5 | 5 | 85 | -0.0024571 | 0.36755 | -1.6844 | 1.5564 | 0.020117 | -0.070421 | 2.7831e-14 | 0% | 0% | 50 | 0.22624
Heavy Duty Trucks | Diesel | Articulated 28 - 34 t | Euro V | EGR | CO |  | -0.02 | 1 | 5 | 85 | -0.0020461 | 0.31998 | -1.4688 | 2.2145 | 0.019151 | -0.099456 | 0.20306 | 0% | 0% | 50 | 0.21944
Heavy Duty Trucks | Diesel | Articulated 28 - 34 t | Euro V | EGR | CO |  | 0 | 0 | 5 | 85 | 0.0049206 | 0.42599 | -1.5632 | 2.2697 | 0.027696 | -0.1058 | 0.20379 | 0% | 0% | 50 | 0.5001
Heavy Duty Trucks | Diesel | Articulated 28 - 34 t | Euro V | EGR | CO |  | 0 | 0.5 | 5 | 85 | 0.0045014 | 0.53668 | -2.0311 | 2.5909 | 0.030316 | -0.10944 | 0.17352 | 0% | 0% | 50 | 0.51223
Heavy Duty Trucks | Diesel | Articulated 28 - 34 t | Euro V | EGR | CO |  | 0 | 1 | 5 | 85 | 0.0032485 | 0.48407 | -1.9452 | 2.7236 | 0.025621 | -0.10484 | 0.18477 | 0% | 0% | 50 | 0.51587
Heavy Duty Trucks | Diesel | Articulated 28 - 34 t | Euro V | EGR | CO |  | 0.02 | 0 | 5 | 85 | 0.0084924 | 0.57586 | -1.9697 | 2.5698 | 0.032077 | -0.10522 | 0.18219 | 0% | 0% | 50 | 0.64045
Heavy Duty Trucks | Diesel | Articulated 28 - 34 t | Euro V | EGR | CO |  | 0.02 | 0.5 | 5 | 85 | 0.0056054 | 0.50542 | -1.8779 | 2.2936 | 0.023343 | -0.075904 | 0.1083 | 0% | 0% | 50 | 0.68507
Heavy Duty Trucks | Diesel | Articulated 28 - 34 t | Euro V | EGR | CO |  | 0.02 | 1 | 5 | 80 | 0.0029025 | 0.6424 | -2.2976 | 2.0119 | 0.023765 | -0.062829 | 0.030283 | 0% | 0% | 50 | 0.65929
Heavy Duty Trucks | Diesel | Articulated 28 - 34 t | Euro V | EGR | CO |  | 0.04 | 0 | 5 | 85 | -0.00044641 | 0.0070095 | 3.1018 | -3.1945 | -0.0013706 | 0.1285 | 0.030016 | 0% | 0% | 50 | 0.75028
Heavy Duty Trucks | Diesel | Articulated 28 - 34 t | Euro V | EGR | CO |  | 0.04 | 0.5 | 5 | 75 | -0.00020897 | -0.0012931 | 2.0352 | -1.5869 | -0.00060304 | 0.070259 | 0.033328 | 0% | 0% | 50 | 0.69475
Heavy Duty Trucks | Diesel | Articulated 28 - 34 t | Euro V | EGR | CO |  | 0.04 | 1 | 5 | 55 | 0.0011465 | 0.60579 | -2.1135 | 1.1807 | 0.019784 | -0.055146 | 2.1485e-13 | 0% | 0% | 50 | 0.6652
Heavy Duty Trucks | Diesel | Articulated 28 - 34 t | Euro V | EGR | CO |  | 0.06 | 0 | 5 | 85 | -0.00061154 | 0.036954 | 2.9301 | -2.7621 | -0.00068449 | 0.11749 | 0.025777 | 0% | 0% | 50 | 0.76237
Heavy Duty Trucks | Diesel | Articulated 28 - 34 t | Euro V | EGR | CO |  | 0.06 | 0.5 | 5 | 55 | -0.00071578 | 0.49083 | -2.2937 | -1.1841 | 0.013193 | -0.033317 | -0.18173 | 0% | 0% | 50 | 0.6563
Heavy Duty Trucks | Diesel | Articulated 28 - 34 t | Euro V | EGR | CO |  | 0.06 | 1 | 5 | 40 | 0.0012154 | 0.91647 | -2.7582 | 0.52599 | 0.028537 | -0.080661 | -2.5618e-13 | 0% | 0% | 40 | 0.84506
Heavy Duty Trucks | Diesel | Articulated 28 - 34 t | Euro V | EGR | NOx |  | -0.06 | 0 | 5 | 85 | -0.00048114 | 0.049295 | -0.38447 | 2.4688 | 0.0010038 | -0.010549 | 0.056803 | 0% | 0% | 50 | 0.4546
Heavy Duty Trucks | Diesel | Articulated 28 - 34 t | Euro V | EGR | NOx |  | -0.06 | 0.5 | 5 | 85 | -0.00052048 | 0.055659 | -0.44142 | 2.8718 | 0.0012431 | -0.013568 | 0.070761 | 0% | 0% | 50 | 0.43909
Heavy Duty Trucks | Diesel | Articulated 28 - 34 t | Euro V | EGR | NOx |  | -0.06 | 1 | 5 | 85 | -0.00046253 | 0.051347 | -0.39093 | 2.7588 | 0.0012168 | -0.013441 | 0.071422 | 0% | 0% | 50 | 0.44043
Heavy Duty Trucks | Diesel | Articulated 28 - 34 t | Euro V | EGR | NOx |  | -0.04 | 0 | 5 | 85 | -0.0022856 | 0.23895 | -1.4675 | 2.9568 | 0.0032281 | -0.021958 | 0.049129 | 0% | 0% | 50 | 0.68721
Heavy Duty Trucks | Diesel | Articulated 28 - 34 t | Euro V | EGR | NOx |  | -0.04 | 0.5 | 5 | 85 | -0.0027559 | 0.2818 | -1.6598 | 3.4314 | 0.0037026 | -0.024578 | 0.058294 | 0% | 0% | 50 | 0.69366
Heavy Duty Trucks | Diesel | Articulated 28 - 34 t | Euro V | EGR | NOx |  | -0.04 | 1 | 5 | 85 | -0.0031404 | 0.32518 | -1.8742 | 4.0385 | 0.0041684 | -0.027741 | 0.070471 | 0% | 0% | 50 | 0.72656
Heavy Duty Trucks | Diesel | Articulated 28 - 34 t | Euro V | EGR | NOx |  | -0.02 | 0 | 5 | 85 | -0.0037797 | 0.89536 | -3.186 | 0.31486 | 0.0099741 | -0.026778 | -0.029974 | 0% | 0% | 50 | 1.3638
Heavy Duty Trucks | Diesel | Articulated 28 - 34 t | Euro V | EGR | NOx |  | -0.02 | 0.5 | 5 | 85 | -0.002412 | 0.47216 | -1.8716 | 3.4843 | 0.0048181 | -0.017853 | 0.044831 | 0% | 0% | 50 | 1.4089
Heavy Duty Trucks | Diesel | Articulated 28 - 34 t | Euro V | EGR | NOx |  | -0.02 | 1 | 5 | 85 | -0.0029572 | 0.51007 | -1.7189 | 2.8031 | 0.0045436 | -0.011482 | 0.029743 | 0% | 0% | 50 | 1.5209
Heavy Duty Trucks | Diesel | Articulated 28 - 34 t | Euro V | EGR | NOx |  | 0 | 0 | 5 | 85 | 0.0071383 | 0.29587 | -0.16021 | 6.4589 | 0.0045215 | -0.014382 | 0.12812 | 0% | 0% | 50 | 3.0439
Heavy Duty Trucks | Diesel | Articulated 28 - 34 t | Euro V | EGR | NOx |  | 0 | 0.5 | 5 | 85 | 0.023739 | 1.3449 | -2.5825 | 6.1764 | 0.013963 | -0.01866 | 0.082195 | 0% | 0% | 50 | 3.645
Heavy Duty Trucks | Diesel | Articulated 28 - 34 t | Euro V | EGR | NOx |  | 0 | 1 | 5 | 85 | -0.0010875 | 0.015801 | 7.097 | 5.5252 | -0.00060328 | 0.051605 | 0.19573 | 0% | 0% | 50 | 4.1638
Heavy Duty Trucks | Diesel | Articulated 28 - 34 t | Euro V | EGR | NOx |  | 0.02 | 0 | 5 | 85 | 0.025701 | 0.47349 | 1.5745 | 8.1298 | 0.0075171 | -0.006349 | 0.18076 | 0% | 0% | 50 | 4.8061
Heavy Duty Trucks | Diesel | Articulated 28 - 34 t | Euro V | EGR | NOx |  | 0.02 | 0.5 | 5 | 85 | 0.15167 | 2.5681 | -11.1984 | 3.9893 | 0.032909 | -0.099035 | -0.026764 | 0% | 0% | 50 | 6.4229
Heavy Duty Trucks | Diesel | Articulated 28 - 34 t | Euro V | EGR | NOx |  | 0.02 | 1 | 5 | 80 | -0.0080988 | 0.80106 | 14.2539 | -1.1833 | -0.0010974 | 0.14335 | 0.091984 | 0% | 0% | 50 | 7.5365
Heavy Duty Trucks | Diesel | Articulated 28 - 34 t | Euro V | EGR | NOx |  | 0.04 | 0 | 5 | 85 | 0.032785 | 0.18476 | -0.70376 | 10.4025 | 0.0060252 | -0.03574 | 0.1814 | 0% | 0% | 50 | 6.7401
Heavy Duty Trucks | Diesel | Articulated 28 - 34 t | Euro V | EGR | NOx |  | 0.04 | 0.5 | 5 | 75 | -0.010937 | 1.2193 | 14.4346 | -4.5874 | -0.0011133 | 0.16788 | 6.1171e-12 | 0% | 0% | 50 | 8.5483
Heavy Duty Trucks | Diesel | Articulated 28 - 34 t | Euro V | EGR | NOx |  | 0.04 | 1 | 5 | 55 | -0.00047896 | 0.18054 | 0.9694 | -4.2103 | 3.9875e-05 | 0.017002 | -0.048894 | 0% | 0% | 50 | 9.6734
Heavy Duty Trucks | Diesel | Articulated 28 - 34 t | Euro V | EGR | NOx |  | 0.06 | 0 | 5 | 85 | -0.010655 | 0.99351 | 12.054 | -3.7063 | -0.0012996 | 0.15071 | 8.1048e-13 | 0% | 0% | 50 | 8.1702
Heavy Duty Trucks | Diesel | Articulated 28 - 34 t | Euro V | EGR | NOx |  | 0.06 | 0.5 | 5 | 55 | -0.0014291 | 0.17355 | 1.0782 | -4.5024 | -9.4119e-05 | 0.018145 | -0.051599 | 0% | 0% | 50 | 9.8214
Heavy Duty Trucks | Diesel | Articulated 28 - 34 t | Euro V | EGR | NOx |  | 0.06 | 1 | 5 | 40 | 0.1494 | 1.0511 | -3.7878 | -0.54409 | 0.013908 | -0.038138 | 2.0019e-12 | 0% | 0% | 40 | 13.3775
Heavy Duty Trucks | Diesel | Articulated 28 - 34 t | Euro V | EGR | VOC |  | -0.06 | 0 | 5 | 80 | -0.00049335 | 0.043984 | -0.32098 | 2.459 | 0.023652 | -0.24061 | 1.5884 | 0% | 0% | 50 | 0.014254
Heavy Duty Trucks | Diesel | Articulated 28 - 34 t | Euro V | EGR | VOC |  | -0.06 | 0.5 | 5 | 65 | -0.0075094 | 0.53903 | -1.9833 | 0.93454 | 0.2316 | -0.76967 | -2.7067e-11 | 0% | 0% | 50 | 0.011496
Heavy Duty Trucks | Diesel | Articulated 28 - 34 t | Euro V | EGR | VOC |  | -0.06 | 1 | 5 | 85 | -0.00037126 | 0.034136 | -0.24191 | 2.5619 | 0.024963 | -0.26911 | 1.9568 | 0% | 0% | 50 | 0.01155
Heavy Duty Trucks | Diesel | Articulated 28 - 34 t | Euro V | EGR | VOC |  | -0.04 | 0 | 5 | 85 | -0.0056522 | 0.53792 | -2.0105 | 1.0672 | 0.19345 | -0.62601 | -1.6615e-11 | 0% | 0% | 50 | 0.023824
Heavy Duty Trucks | Diesel | Articulated 28 - 34 t | Euro V | EGR | VOC |  | -0.04 | 0.5 | 5 | 85 | -0.0024209 | 0.21873 | -1.0513 | 2.3513 | 0.083065 | -0.42695 | 1.1606 | 0% | 0% | 50 | 0.020696
Heavy Duty Trucks | Diesel | Articulated 28 - 34 t | Euro V | EGR | VOC |  | -0.04 | 1 | 5 | 85 | -0.0013721 | 0.12371 | -0.6086 | 1.788 | 0.049254 | -0.28004 | 1.0072 | 0% | 0% | 50 | 0.019814
Heavy Duty Trucks | Diesel | Articulated 28 - 34 t | Euro V | EGR | VOC |  | -0.02 | 0 | 5 | 85 | -0.001961 | 0.48205 | -1.3408 | -3.2229 | 0.14893 | -0.20231 | -1.9779 | 0% | 0% | 50 | 0.049397
Heavy Duty Trucks | Diesel | Articulated 28 - 34 t | Euro V | EGR | VOC |  | -0.02 | 0.5 | 5 | 85 | -0.0033359 | 0.45544 | -0.55982 | -3.0194 | 0.1293 | 0.19114 | -2.0619 | 0% | 0% | 50 | 0.041761
Heavy Duty Trucks | Diesel | Articulated 28 - 34 t | Euro V | EGR | VOC |  | -0.02 | 1 | 5 | 85 | -0.003861 | 0.51375 | -0.91359 | 1.6119 | 0.15113 | -0.030331 | 0.40321 | 0% | 0% | 50 | 0.040225
Heavy Duty Trucks | Diesel | Articulated 28 - 34 t | Euro V | EGR | VOC |  | 0 | 0 | 5 | 85 | 0.0085664 | 0.82536 | -3.4522 | 1.5021 | 0.26986 | -0.95221 | 2.7381e-10 | 0% | 0% | 50 | 0.094509
Heavy Duty Trucks | Diesel | Articulated 28 - 34 t | Euro V | EGR | VOC |  | 0 | 0.5 | 5 | 85 | 0.008316 | 0.71749 | -3.0281 | 1.2802 | 0.23738 | -0.84481 | -6.1949e-09 | 0% | 0% | 50 | 0.097354
Heavy Duty Trucks | Diesel | Articulated 28 - 34 t | Euro V | EGR | VOC |  | 0 | 1 | 5 | 85 | 0.00065968 | 0.16269 | 2.5904 | -0.70504 | 0.030427 | 0.93577 | 3.1992e-05 | 0% | 0% | 50 | 0.1006
Heavy Duty Trucks | Diesel | Articulated 28 - 34 t | Euro V | EGR | VOC |  | 0.02 | 0 | 5 | 85 | 0.00038059 | 0.066713 | 1.6959 | -0.79154 | 0.01055 | 0.51197 | 5.1968e-10 | 0% | 0% | 50 | 0.11481
Heavy Duty Trucks | Diesel | Articulated 28 - 34 t | Euro V | EGR | VOC |  | 0.02 | 0.5 | 5 | 85 | 0.030497 | 1.4644 | -0.40941 | 0.16442 | 0.44052 | 0.065645 | 0.081664 | 0% | 0% | 50 | 0.13493
Heavy Duty Trucks | Diesel | Articulated 28 - 34 t | Euro V | EGR | VOC |  | 0.02 | 1 | 5 | 80 | -0.00051569 | 0.056871 | 2.5044 | -1.0052 | -0.0043338 | 0.76558 | -5.0185e-11 | 0% | 0% | 50 | 0.14716
Heavy Duty Trucks | Diesel | Articulated 28 - 34 t | Euro V | EGR | VOC |  | 0.04 | 0 | 5 | 85 | -0.00019473 | 0.028561 | 2.6021 | -1.4315 | -0.0043737 | 0.72054 | -7.2083e-13 | 0% | 0% | 50 | 0.14006
Heavy Duty Trucks | Diesel | Articulated 28 - 34 t | Euro V | EGR | VOC |  | 0.04 | 0.5 | 5 | 75 | -0.0010939 | 0.073524 | 3.2933 | -1.5454 | -0.0087978 | 0.95662 | -2.9755e-11 | 0% | 0% | 50 | 0.16271
Heavy Duty Trucks | Diesel | Articulated 28 - 34 t | Euro V | EGR | VOC |  | 0.04 | 1 | 5 | 55 | 0.00063494 | 0.11801 | 2.1195 | -0.84556 | 0.008966 | 0.62909 | 6.0389e-08 | 0% | 0% | 50 | 0.17803
Heavy Duty Trucks | Diesel | Articulated 28 - 34 t | Euro V | EGR | VOC |  | 0.06 | 0 | 5 | 85 | 0.0093267 | 0.32687 | -2.4841 | 1.3088 | 0.10551 | -0.62293 | -4.6975e-12 | 0% | 0% | 50 | 0.15992
Heavy Duty Trucks | Diesel | Articulated 28 - 34 t | Euro V | EGR | VOC |  | 0.06 | 0.5 | 5 | 55 | 0.00023242 | 0.15968 | 3.1071 | -1.3516 | 0.0078345 | 0.90345 | 1.09e-07 | 0% | 0% | 50 | 0.17983
Heavy Duty Trucks | Diesel | Articulated 28 - 34 t | Euro V | EGR | VOC |  | 0.06 | 1 | 5 | 40 | 0.023649 | 0.35367 | -2.3918 | 0.90139 | 0.14006 | -0.68879 | 0.12036 | 0% | 0% | 40 | 0.25229
Heavy Duty Trucks | Diesel | Articulated 28 - 34 t | Euro V | EGR | EC |  | -0.06 | 0 | 5 | 70 | -0.0026045 | 0.21046 | -1.2403 | 2.8586 | 0.002262 | -0.017484 | 0.050536 | 0% | 0% | 50 | 0.58547
Heavy Duty Trucks | Diesel | Articulated 28 - 34 t | Euro V | EGR | EC |  | -0.06 | 0.5 | 5 | 75 | -0.0034648 | 0.29755 | -1.8084 | 5.7284 | 0.00379 | -0.035546 | 0.12838 | 0% | 0% | 50 | 0.57777
Heavy Duty Trucks | Diesel | Articulated 28 - 34 t | Euro V | EGR | EC |  | -0.06 | 1 | 5 | 85 | -0.0011352 | 0.10356 | -0.58969 | 2.253 | 0.0014512 | -0.014543 | 0.057243 | 0% | 0% | 50 | 0.60694
Heavy Duty Trucks | Diesel | Articulated 28 - 34 t | Euro V | EGR | EC |  | -0.04 | 0 | 5 | 85 | -0.0047703 | 0.48283 | -2.3282 | 4.3621 | 0.0036442 | -0.020319 | 0.055333 | 0% | 0% | 50 | 1.2239
Heavy Duty Trucks | Diesel | Articulated 28 - 34 t | Euro V | EGR | EC |  | -0.04 | 0.5 | 5 | 85 | -0.0029012 | 0.29501 | -1.4487 | 2.6539 | 0.0020627 | -0.012078 | 0.033541 | 0% | 0% | 50 | 1.3304
Heavy Duty Trucks | Diesel | Articulated 28 - 34 t | Euro V | EGR | EC |  | -0.04 | 1 | 5 | 85 | -0.0033563 | 0.35081 | -1.7423 | 3.0974 | 0.0022582 | -0.013545 | 0.037362 | 0% | 0% | 50 | 1.4922
Heavy Duty Trucks | Diesel | Articulated 28 - 34 t | Euro V | EGR | EC |  | -0.02 | 0 | 5 | 85 | -0.0011031 | 0.47903 | -1.6998 | 2.8519 | 0.0027151 | -0.0076521 | 0.024791 | 0% | 0% | 50 | 3.0407
Heavy Duty Trucks | Diesel | Articulated 28 - 34 t | Euro V | EGR | EC |  | -0.02 | 0.5 | 5 | 85 | -0.0032254 | 0.66804 | -2.4917 | 3.4574 | 0.0027681 | -0.005261 | 0.017464 | 0% | 0% | 50 | 3.4332
Heavy Duty Trucks | Diesel | Articulated 28 - 34 t | Euro V | EGR | EC |  | -0.02 | 1 | 5 | 85 | -0.0064712 | 1.1596 | -4.2463 | 5.2169 | 0.0038044 | -0.0030783 | 0.012825 | 0% | 0% | 50 | 4.0192
Heavy Duty Trucks | Diesel | Articulated 28 - 34 t | Euro V | EGR | EC |  | 0 | 0 | 5 | 85 | 0.026274 | 0.4326 | 3.3094 | 8.3287 | 0.0048867 | -0.017006 | 0.24737 | 0% | 0% | 50 | 7.8174
Heavy Duty Trucks | Diesel | Articulated 28 - 34 t | Euro V | EGR | EC |  | 0 | 0.5 | 5 | 85 | 0.044314 | 1.4764 | -3.8662 | 8.6892 | 0.0073396 | -0.015624 | 0.095733 | 0% | 0% | 50 | 10.2423
Heavy Duty Trucks | Diesel | Articulated 28 - 34 t | Euro V | EGR | EC |  | 0 | 1 | 5 | 85 | 0.030021 | 1.5765 | -4.5927 | 5.2663 | 0.0046804 | 0.0040243 | -1.0832e-11 | 0% | 0% | 50 | 12.5512
Heavy Duty Trucks | Diesel | Articulated 28 - 34 t | Euro V | EGR | EC |  | 0.02 | 0 | 5 | 85 | 0.0048655 | 0.21891 | 13.6931 | -4.3021 | 0.00016397 | 0.04181 | 0.2175 | 0% | 0% | 50 | 13.5091
Heavy Duty Trucks | Diesel | Articulated 28 - 34 t | Euro V | EGR | EC |  | 0.02 | 0.5 | 5 | 85 | 0.12145 | -0.11945 | 8.0939 | 11.0743 | 0.0066827 | -0.039679 | 0.35228 | 0% | 0% | 50 | 20.2956
Heavy Duty Trucks | Diesel | Articulated 28 - 34 t | Euro V | EGR | EC |  | 0.02 | 1 | 5 | 80 | 0.73976 | 3.4786 | 2.2857 | 36.5235 | 0.032365 | -0.10062 | 0.65953 | 0% | 0% | 50 | 26.474
Heavy Duty Trucks | Diesel | Articulated 28 - 34 t | Euro V | EGR | EC |  | 0.04 | 0 | 5 | 85 | 0.009487 | 0.53622 | 16.3422 | -4.9649 | 0.00026634 | 0.048408 | 0.23241 | 0% | 0% | 50 | 20.1199
Heavy Duty Trucks | Diesel | Articulated 28 - 34 t | Euro V | EGR | EC |  | 0.04 | 0.5 | 5 | 75 | 0.31509 | -0.83697 | 19.6557 | 13.3639 | 0.010629 | -0.051047 | 0.52118 | 0% | 0% | 50 | 31.2031
Heavy Duty Trucks | Diesel | Articulated 28 - 34 t | Euro V | EGR | EC |  | 0.04 | 1 | 5 | 55 | -0.007676 | 0.43744 | 3.8613 | -1.769 | -0.00020312 | 0.012667 | 0.033829 | 0% | 0% | 50 | 40.8329
Heavy Duty Trucks | Diesel | Articulated 28 - 34 t | Euro V | EGR | EC |  | 0.06 | 0 | 5 | 85 | 0.051808 | 0.17389 | 13.1791 | 0.062171 | 0.0018375 | 0.015327 | 0.22857 | 0% | 0% | 50 | 27.0893
Heavy Duty Trucks | Diesel | Articulated 28 - 34 t | Euro V | EGR | EC |  | 0.06 | 0.5 | 5 | 55 | 0.36355 | 1.7544 | -1.1871 | -0.21326 | 0.0093862 | 0.010046 | -0.0019299 | 0% | 0% | 50 | 41.535
Heavy Duty Trucks | Diesel | Articulated 28 - 34 t | Euro V | EGR | EC |  | 0.06 | 1 | 5 | 40 | 0.028849 | 0.77694 | -1.5931 | -3.8072 | 0.00058202 | 0.011446 | -0.041081 | 0% | 0% | 40 | 56.044
Heavy Duty Trucks | Diesel | Articulated 28 - 34 t | Euro V | EGR | CH4 | Urban Peak |  |  | 10 | 130 | 0 | 0 | 175 | 0 | 0 | 0 | 1000 | 97% | 0% | 50 | 0.00525
Heavy Duty Trucks | Diesel | Articulated 28 - 34 t | Euro V | EGR | CH4 | Urban Off Peak |  |  | 10 | 130 | 0 | 0 | 175 | 0 | 0 | 0 | 1000 | 97% | 0% | 50 | 0.00525
Heavy Duty Trucks | Diesel | Articulated 28 - 34 t | Euro V | EGR | CH4 | Rural |  |  | 10 | 130 | 0 | 0 | 80 | 0 | 0 | 0 | 1000 | 93% | 0% | 50 | 0.0056
Heavy Duty Trucks | Diesel | Articulated 28 - 34 t | Euro V | EGR | CH4 | Highway |  |  | 10 | 130 | 0 | 0 | 70 | 0 | 0 | 0 | 1000 | 94% | 0% | 50 | 0.0042
Heavy Duty Trucks | Diesel | Articulated 28 - 34 t | Euro V | EGR | NH3 | Urban Peak |  |  | 10 | 130 | 0 | 0 | 0.011 | 0 | 0 | 0 | 1 | 0% | 0% | 50 | 0.011
Heavy Duty Trucks | Diesel | Articulated 28 - 34 t | Euro V | EGR | NH3 | Urban Off Peak |  |  | 10 | 130 | 0 | 0 | 0.011 | 0 | 0 | 0 | 1 | 0% | 0% | 50 | 0.011
Heavy Duty Trucks | Diesel | Articulated 28 - 34 t | Euro V | EGR | NH3 | Rural |  |  | 10 | 130 | 0 | 0 | 0.011 | 0 | 0 | 0 | 1 | 0% | 0% | 50 | 0.011
Heavy Duty Trucks | Diesel | Articulated 28 - 34 t | Euro V | EGR | NH3 | Highway |  |  | 10 | 130 | 0 | 0 | 0.011 | 0 | 0 | 0 | 1 | 0% | 0% | 50 | 0.011
Heavy Duty Trucks | Diesel | Articulated 28 - 34 t | Euro V | EGR | N2O | Urban Peak |  |  | 10 | 130 | 0 | 0 | 0.0456 | 0 | 0 | 0 | 1 | 0% | 0% | 50 | 0.0456
Heavy Duty Trucks | Diesel | Articulated 28 - 34 t | Euro V | EGR | N2O | Urban Off Peak |  |  | 10 | 130 | 0 | 0 | 0.0456 | 0 | 0 | 0 | 1 | 0% | 0% | 50 | 0.0456
Heavy Duty Trucks | Diesel | Articulated 28 - 34 t | Euro V | EGR | N2O | Rural |  |  | 10 | 130 | 0 | 0 | 0.0616 | 0 | 0 | 0 | 1 | 0% | 0% | 50 | 0.0616
Heavy Duty Trucks | Diesel | Articulated 28 - 34 t | Euro V | EGR | N2O | Highway |  |  | 10 | 130 | 0 | 0 | 0.0516 | 0 | 0 | 0 | 1 | 0% | 0% | 50 | 0.0516
Heavy Duty Trucks | Diesel | Articulated 28 - 34 t | Euro VI A/B/C | DPF+SCR | CO |  | -0.06 | 0 | 5 | 75 | -0.0040905 | 0.33399 | -1.438 | 2.2241 | 0.13587 | -0.73647 | 1.7749 | 0% | 0% | 50 | 0.016676
Heavy Duty Trucks | Diesel | Articulated 28 - 34 t | Euro VI A/B/C | DPF+SCR | CO |  | -0.06 | 0.5 | 5 | 65 | -0.0042113 | 0.30337 | -1.3996 | 1.4615 | 0.10615 | -0.35733 | -1.012e-13 | 0% | 0% | 50 | 0.013211
Heavy Duty Trucks | Diesel | Articulated 28 - 34 t | Euro VI A/B/C | DPF+SCR | CO |  | -0.06 | 1 | 5 | 70 | -0.0029226 | 0.22677 | -0.74898 | 1.3897 | 0.11637 | -0.65862 | 2.124 | 0% | 0% | 50 | 0.012728
Heavy Duty Trucks | Diesel | Articulated 28 - 34 t | Euro VI A/B/C | DPF+SCR | CO |  | -0.04 | 0 | 5 | 85 | -0.003452 | 0.32238 | -1.4667 | 1.4563 | 0.081893 | -0.22529 | -0.15675 | 0% | 0% | 50 | 0.031305
Heavy Duty Trucks | Diesel | Articulated 28 - 34 t | Euro VI A/B/C | DPF+SCR | CO |  | -0.04 | 0.5 | 5 | 80 | -0.0069449 | 0.60085 | -1.6981 | 2.069 | 0.1684 | -0.39049 | 1.3776 | 0% | 0% | 50 | 0.027364
Heavy Duty Trucks | Diesel | Articulated 28 - 34 t | Euro VI A/B/C | DPF+SCR | CO |  | -0.04 | 1 | 5 | 80 | -0.0046041 | 0.39844 | -1.8496 | 1.9851 | 0.1085 | -0.34719 | 2.2195e-13 | 0% | 0% | 50 | 0.026004
Heavy Duty Trucks | Diesel | Articulated 28 - 34 t | Euro VI A/B/C | DPF+SCR | CO |  | -0.02 | 0 | 5 | 85 | 0.00014424 | -0.036582 | 2.1911 | -2.7909 | -0.0050147 | 0.43887 | 0.48048 | 0% | 0% | 50 | 0.067438
Heavy Duty Trucks | Diesel | Articulated 28 - 34 t | Euro VI A/B/C | DPF+SCR | CO |  | -0.02 | 0.5 | 5 | 85 | -0.0043079 | 0.5356 | -2.259 | 1.958 | 0.10031 | -0.13721 | -0.53998 | 0% | 0% | 50 | 0.056663
Heavy Duty Trucks | Diesel | Articulated 28 - 34 t | Euro VI A/B/C | DPF+SCR | CO |  | -0.02 | 1 | 5 | 85 | -0.0044294 | 0.51162 | -2.2476 | 2.1748 | 0.1008 | -0.22001 | -0.27715 | 0% | 0% | 50 | 0.05111
Heavy Duty Trucks | Diesel | Articulated 28 - 34 t | Euro VI A/B/C | DPF+SCR | CO |  | 0 | 0 | 5 | 85 | -0.00015817 | -0.027401 | 4.008 | -5.0132 | -0.0080575 | 0.71398 | 0.70562 | 0% | 0% | 50 | 0.13174
Heavy Duty Trucks | Diesel | Articulated 28 - 34 t | Euro VI A/B/C | DPF+SCR | CO |  | 0 | 0.5 | 5 | 85 | -0.00015831 | -0.027836 | 3.9009 | -4.8178 | -0.0082111 | 0.72123 | 0.39444 | 0% | 0% | 50 | 0.12663
Heavy Duty Trucks | Diesel | Articulated 28 - 34 t | Euro VI A/B/C | DPF+SCR | CO |  | 0 | 1 | 5 | 85 | -0.0001363 | -0.020163 | 2.9583 | -3.7782 | -0.0065758 | 0.5786 | 8.7055e-12 | 0% | 0% | 50 | 0.1228
Heavy Duty Trucks | Diesel | Articulated 28 - 34 t | Euro VI A/B/C | DPF+SCR | CO |  | 0.02 | 0 | 5 | 85 | 0.0035879 | 0.46121 | -2.0781 | 2.0672 | 0.08258 | -0.23607 | 1.2552e-13 | 0% | 0% | 50 | 0.15409
Heavy Duty Trucks | Diesel | Articulated 28 - 34 t | Euro VI A/B/C | DPF+SCR | CO |  | 0.02 | 0.5 | 5 | 85 | -0.00024899 | 0.064961 | 1.5161 | -1.9036 | 0.0062914 | 0.29302 | -1.0748e-07 | 0% | 0% | 50 | 0.13508
Heavy Duty Trucks | Diesel | Articulated 28 - 34 t | Euro VI A/B/C | DPF+SCR | CO |  | 0.02 | 1 | 5 | 80 | 0.0032122 | 0.78591 | -2.2881 | 1.4156 | 0.13465 | -0.26467 | 1.2313e-12 | 0% | 0% | 50 | 0.13935
Heavy Duty Trucks | Diesel | Articulated 28 - 34 t | Euro VI A/B/C | DPF+SCR | CO |  | 0.04 | 0 | 5 | 85 | -0.00096891 | 0.13866 | 2.119 | -2.8534 | 0.010129 | 0.43497 | 1.9143e-12 | 0% | 0% | 50 | 0.13963
Heavy Duty Trucks | Diesel | Articulated 28 - 34 t | Euro VI A/B/C | DPF+SCR | CO |  | 0.04 | 0.5 | 5 | 75 | 0.0048088 | 1.0665 | -2.2672 | 0.79134 | 0.17532 | -0.25086 | 1.1563e-08 | 0% | 0% | 50 | 0.14819
Heavy Duty Trucks | Diesel | Articulated 28 - 34 t | Euro VI A/B/C | DPF+SCR | CO |  | 0.04 | 1 | 5 | 55 | 0.0032394 | 0.45706 | -1.6344 | 0.67686 | 0.075093 | -0.22947 | 3.2706e-10 | 0% | 0% | 50 | 0.16641
Heavy Duty Trucks | Diesel | Articulated 28 - 34 t | Euro VI A/B/C | DPF+SCR | CO |  | 0.06 | 0 | 5 | 85 | 6.147e-05 | -0.026431 | 2.0638 | -1.9974 | -0.0028294 | 0.2609 | 0.26056 | 0% | 0% | 50 | 0.13736
Heavy Duty Trucks | Diesel | Articulated 28 - 34 t | Euro VI A/B/C | DPF+SCR | CO |  | 0.06 | 0.5 | 5 | 55 | 0.0030287 | 0.29953 | -1.3721 | 1.3631 | 0.052395 | -0.22599 | 0.20731 | 0% | 0% | 50 | 0.17685
Heavy Duty Trucks | Diesel | Articulated 28 - 34 t | Euro VI A/B/C | DPF+SCR | CO |  | 0.06 | 1 | 5 | 40 | 0.0017569 | 0.17365 | -1.3702 | 2.4956 | 0.027703 | -0.20812 | 0.37636 | 0% | 0% | 40 | 0.23227
Heavy Duty Trucks | Diesel | Articulated 28 - 34 t | Euro VI A/B/C | DPF+SCR | NOx |  | -0.06 | 0 | 5 | 75 | -0.00089373 | 0.028394 | 3.0178 | -0.11526 | 0.00076387 | 0.056391 | 0.1092 | 0% | 0% | 50 | 0.45488
Heavy Duty Trucks | Diesel | Articulated 28 - 34 t | Euro VI A/B/C | DPF+SCR | NOx |  | -0.06 | 0.5 | 5 | 80 | -3.997e-05 | 0.0015777 | 0.11164 | 2.1509 | 0.00010767 | 0.00032828 | 0.077026 | 0% | 0% | 50 | 0.36848
Heavy Duty Trucks | Diesel | Articulated 28 - 34 t | Euro VI A/B/C | DPF+SCR | NOx |  | -0.06 | 1 | 5 | 80 | -8.4827e-05 | 0.0082707 | -0.13249 | 3.0586 | 0.00021392 | -0.005082 | 0.10499 | 0% | 0% | 50 | 0.33746
Heavy Duty Trucks | Diesel | Articulated 28 - 34 t | Euro VI A/B/C | DPF+SCR | NOx |  | -0.04 | 0 | 5 | 85 | -4.1065e-05 | 0.0017883 | 0.17763 | 2.0503 | 6.073e-05 | 0.0012233 | 0.067801 | 0% | 0% | 50 | 0.73146
Heavy Duty Trucks | Diesel | Articulated 28 - 34 t | Euro VI A/B/C | DPF+SCR | NOx |  | -0.04 | 0.5 | 5 | 85 | -0.000127 | 0.018106 | -0.36213 | 3.1893 | 0.00033905 | -0.0090637 | 0.090183 | 0% | 0% | 50 | 0.59725
Heavy Duty Trucks | Diesel | Articulated 28 - 34 t | Euro VI A/B/C | DPF+SCR | NOx |  | -0.04 | 1 | 5 | 85 | -0.00024917 | 0.042108 | -0.80066 | 4.0721 | 0.00089771 | -0.019956 | 0.11204 | 0% | 0% | 50 | 0.56182
Heavy Duty Trucks | Diesel | Articulated 28 - 34 t | Euro VI A/B/C | DPF+SCR | NOx |  | -0.02 | 0 | 5 | 85 | 0.0033391 | 0.46775 | -3.2221 | 3.8846 | 0.012354 | -0.080679 | 0.091696 | 0% | 0% | 50 | 1.0611
Heavy Duty Trucks | Diesel | Articulated 28 - 34 t | Euro VI A/B/C | DPF+SCR | NOx |  | -0.02 | 0.5 | 5 | 85 | -9.1192e-05 | 0.1021 | -1.3856 | 4.9367 | 0.0028176 | -0.036477 | 0.12639 | 0% | 0% | 50 | 0.67151
Heavy Duty Trucks | Diesel | Articulated 28 - 34 t | Euro VI A/B/C | DPF+SCR | NOx |  | -0.02 | 1 | 5 | 85 | -0.00010265 | 0.089736 | -1.2302 | 4.7193 | 0.0034438 | -0.039821 | 0.1373 | 0% | 0% | 50 | 0.45803
Heavy Duty Trucks | Diesel | Articulated 28 - 34 t | Euro VI A/B/C | DPF+SCR | NOx |  | 0 | 0 | 5 | 85 | -0.00084489 | 0.14089 | -0.69164 | 1.8187 | 0.005649 | -0.033483 | 0.068709 | 0% | 0% | 50 | 0.3417
Heavy Duty Trucks | Diesel | Articulated 28 - 34 t | Euro VI A/B/C | DPF+SCR | NOx |  | 0 | 0.5 | 5 | 85 | -9.3205e-06 | 0.064736 | -0.45667 | 1.9324 | 0.0055096 | -0.035717 | 0.080024 | 0% | 0% | 50 | 0.23164
Heavy Duty Trucks | Diesel | Articulated 28 - 34 t | Euro VI A/B/C | DPF+SCR | NOx |  | 0 | 1 | 5 | 85 | 0.00034164 | 0.054412 | -0.41082 | 1.7456 | 0.0066485 | -0.040376 | 0.0814 | 0% | 0% | 50 | 0.21784
Heavy Duty Trucks | Diesel | Articulated 28 - 34 t | Euro VI A/B/C | DPF+SCR | NOx |  | 0.02 | 0 | 5 | 85 | 0.0013113 | 0.11206 | -0.31472 | 3.5604 | 0.014881 | -0.086215 | 0.19363 | 0% | 0% | 50 | 0.26107
Heavy Duty Trucks | Diesel | Articulated 28 - 34 t | Euro VI A/B/C | DPF+SCR | NOx |  | 0.02 | 0.5 | 5 | 85 | 0.0011523 | 0.12065 | -1.0493 | 3.9347 | 0.013211 | -0.081527 | 0.16399 | 0% | 0% | 50 | 0.27281
Heavy Duty Trucks | Diesel | Articulated 28 - 34 t | Euro VI A/B/C | DPF+SCR | NOx |  | 0.02 | 1 | 5 | 80 | 3.1767e-07 | 0.15756 | -1.5039 | 4.3402 | 0.010836 | -0.07098 | 0.1427 | 0% | 0% | 50 | 0.27283
Heavy Duty Trucks | Diesel | Articulated 28 - 34 t | Euro VI A/B/C | DPF+SCR | NOx |  | 0.04 | 0 | 5 | 85 | 0.00041328 | 0.053599 | -0.45352 | 1.8947 | 0.00529 | -0.033858 | 0.074216 | 0% | 0% | 50 | 0.28412
Heavy Duty Trucks | Diesel | Articulated 28 - 34 t | Euro VI A/B/C | DPF+SCR | NOx |  | 0.04 | 0.5 | 5 | 75 | 0.0015618 | 0.1048 | -1.1729 | 4.0862 | 0.0099061 | -0.060659 | 0.12908 | 0% | 0% | 50 | 0.36837
Heavy Duty Trucks | Diesel | Articulated 28 - 34 t | Euro VI A/B/C | DPF+SCR | NOx |  | 0.04 | 1 | 5 | 55 | 0.016255 | -0.14107 | 0.2842 | 6.7863 | 0.023344 | -0.0039883 | 0.040947 | 0% | 0% | 50 | 0.58425
Heavy Duty Trucks | Diesel | Articulated 28 - 34 t | Euro VI A/B/C | DPF+SCR | NOx |  | 0.06 | 0 | 5 | 85 | 0.0014118 | 0.10361 | -0.9808 | 3.6587 | 0.010763 | -0.065247 | 0.13496 | 0% | 0% | 50 | 0.32811
Heavy Duty Trucks | Diesel | Articulated 28 - 34 t | Euro VI A/B/C | DPF+SCR | NOx |  | 0.06 | 0.5 | 5 | 55 | 0.0071725 | 0.066876 | -1.2467 | 9.0485 | 0.015908 | -0.0020731 | 0.067518 | 0% | 0% | 50 | 0.50862
Heavy Duty Trucks | Diesel | Articulated 28 - 34 t | Euro VI A/B/C | DPF+SCR | NOx |  | 0.06 | 1 | 5 | 40 | 0.02797 | -0.41652 | 2.6602 | -4.7476 | 0.022998 | -0.093435 | 0.080346 | 0% | 0% | 40 | 0.92435
Heavy Duty Trucks | Diesel | Articulated 28 - 34 t | Euro VI A/B/C | DPF+SCR | VOC |  | -0.06 | 0 | 5 | 70 | -0.0046606 | 0.35084 | -1.3007 | 0.59234 | 0.47389 | -1.5992 | -1.8116e-08 | 0% | 0% | 50 | 0.0041653
Heavy Duty Trucks | Diesel | Articulated 28 - 34 t | Euro VI A/B/C | DPF+SCR | VOC |  | -0.06 | 0.5 | 5 | 65 | -0.0049099 | 0.36405 | -1.8572 | 0.978 | 0.51517 | -2.5104 | -5.3245e-11 | 0% | 0% | 50 | 0.0035186
Heavy Duty Trucks | Diesel | Articulated 28 - 34 t | Euro VI A/B/C | DPF+SCR | VOC |  | -0.06 | 1 | 5 | 65 | -0.0094374 | 0.65542 | 0.14946 | 0.32407 | 1.1166 | 0.40988 | 0.51557 | 0% | 0% | 50 | 0.0033186
Heavy Duty Trucks | Diesel | Articulated 28 - 34 t | Euro VI A/B/C | DPF+SCR | VOC |  | -0.04 | 0 | 5 | 85 | -0.0017834 | 0.16743 | -0.75163 | 1.703 | 0.19953 | -0.92826 | 2.5921 | 0% | 0% | 50 | 0.0070228
Heavy Duty Trucks | Diesel | Articulated 28 - 34 t | Euro VI A/B/C | DPF+SCR | VOC |  | -0.04 | 0.5 | 5 | 85 | -0.0015944 | 0.14431 | -0.70386 | 1.5698 | 0.18282 | -0.95683 | 2.583 | 0% | 0% | 50 | 0.0062094
Heavy Duty Trucks | Diesel | Articulated 28 - 34 t | Euro VI A/B/C | DPF+SCR | VOC |  | -0.04 | 1 | 5 | 80 | -0.010982 | 0.92226 | -0.47945 | -0.44492 | 1.2049 | 0.26934 | -0.44137 | 0% | 0% | 50 | 0.0060062
Heavy Duty Trucks | Diesel | Articulated 28 - 34 t | Euro VI A/B/C | DPF+SCR | VOC |  | -0.02 | 0 | 5 | 85 | -0.0010116 | 0.24868 | -0.69214 | -1.6605 | 0.25612 | -0.3486 | -3.398 | 0% | 0% | 50 | 0.014819
Heavy Duty Trucks | Diesel | Articulated 28 - 34 t | Euro VI A/B/C | DPF+SCR | VOC |  | -0.02 | 0.5 | 5 | 85 | -0.0016109 | 0.22049 | -0.28626 | -1.4076 | 0.20905 | 0.28224 | -3.2383 | 0% | 0% | 50 | 0.012527
Heavy Duty Trucks | Diesel | Articulated 28 - 34 t | Euro VI A/B/C | DPF+SCR | VOC |  | -0.02 | 1 | 5 | 85 | -0.002705 | 0.36098 | -0.66847 | 1.1978 | 0.35468 | -0.11705 | 1.0541 | 0% | 0% | 50 | 0.012067
Heavy Duty Trucks | Diesel | Articulated 28 - 34 t | Euro VI A/B/C | DPF+SCR | VOC |  | 0 | 0 | 5 | 85 | 0.00073446 | 0.11449 | 1.6779 | -0.68805 | 0.092346 | 1.9043 | 7.0512e-09 | 0% | 0% | 50 | 0.02829
Heavy Duty Trucks | Diesel | Articulated 28 - 34 t | Euro VI A/B/C | DPF+SCR | VOC |  | 0 | 0.5 | 5 | 85 | 0.00042436 | 0.079624 | 1.4124 | -0.49277 | 0.055818 | 1.6342 | 1.409e-09 | 0% | 0% | 50 | 0.029128
Heavy Duty Trucks | Diesel | Articulated 28 - 34 t | Euro VI A/B/C | DPF+SCR | VOC |  | 0 | 1 | 5 | 85 | 0.00041473 | 0.10147 | 1.6373 | -0.45941 | 0.063314 | 1.9619 | 4.1953e-08 | 0% | 0% | 50 | 0.030184
Heavy Duty Trucks | Diesel | Articulated 28 - 34 t | Euro VI A/B/C | DPF+SCR | VOC |  | 0.02 | 0 | 5 | 85 | 0.0083399 | 0.61512 | -2.7435 | 1.318 | 0.61257 | -2.2558 | 4.3612e-09 | 0% | 0% | 50 | 0.034462
Heavy Duty Trucks | Diesel | Articulated 28 - 34 t | Euro VI A/B/C | DPF+SCR | VOC |  | 0.02 | 0.5 | 5 | 85 | 0.02144 | 1.067 | -0.12974 | -0.1527 | 1.0497 | 0.35598 | 0.016101 | 0% | 0% | 50 | 0.04043
Heavy Duty Trucks | Diesel | Articulated 28 - 34 t | Euro VI A/B/C | DPF+SCR | VOC |  | 0.02 | 1 | 5 | 80 | -0.00034815 | 0.038131 | 1.7018 | -0.69376 | -0.009899 | 1.7275 | 2.6845e-10 | 0% | 0% | 50 | 0.044203
Heavy Duty Trucks | Diesel | Articulated 28 - 34 t | Euro VI A/B/C | DPF+SCR | VOC |  | 0.04 | 0 | 5 | 85 | -0.00017716 | 0.026391 | 2.4075 | -1.3275 | -0.013396 | 2.2204 | 2.3941e-08 | 0% | 0% | 50 | 0.042018
Heavy Duty Trucks | Diesel | Articulated 28 - 34 t | Euro VI A/B/C | DPF+SCR | VOC |  | 0.04 | 0.5 | 5 | 75 | -0.00050203 | 0.038219 | 1.6359 | -0.77476 | -0.012997 | 1.5813 | 1.1054e-11 | 0% | 0% | 50 | 0.048873
Heavy Duty Trucks | Diesel | Articulated 28 - 34 t | Euro VI A/B/C | DPF+SCR | VOC |  | 0.04 | 1 | 5 | 55 | 0.00043149 | 0.089801 | 1.7032 | -0.6945 | 0.020486 | 1.6732 | 5.4679e-11 | 0% | 0% | 50 | 0.053812
Heavy Duty Trucks | Diesel | Articulated 28 - 34 t | Euro VI A/B/C | DPF+SCR | VOC |  | 0.06 | 0 | 5 | 85 | -0.00044707 | 0.03122 | 1.6272 | -0.84503 | -0.013731 | 1.5345 | 3.5095e-13 | 0% | 0% | 50 | 0.048438
Heavy Duty Trucks | Diesel | Articulated 28 - 34 t | Euro VI A/B/C | DPF+SCR | VOC |  | 0.06 | 0.5 | 5 | 55 | 0.00032523 | 0.10879 | 2.0807 | -0.92847 | 0.020849 | 2.0037 | 6.5228e-11 | 0% | 0% | 50 | 0.054593
Heavy Duty Trucks | Diesel | Articulated 28 - 34 t | Euro VI A/B/C | DPF+SCR | VOC |  | 0.06 | 1 | 5 | 40 | 0.024749 | 0.409 | -1.4836 | 0.29199 | 0.4792 | -1.3842 | 4.8415e-10 | 0% | 0% | 40 | 0.07659
Heavy Duty Trucks | Diesel | Articulated 28 - 34 t | Euro VI A/B/C | DPF+SCR | EC |  | -0.06 | 0 | 5 | 70 | -0.0026123 | 0.21046 | -1.2355 | 2.8487 | 0.0022341 | -0.017186 | 0.049679 | 0% | 0% | 50 | 0.5892
Heavy Duty Trucks | Diesel | Articulated 28 - 34 t | Euro VI A/B/C | DPF+SCR | EC |  | -0.06 | 0.5 | 5 | 75 | -0.0016259 | 0.13787 | -0.84633 | 2.5655 | 0.0017026 | -0.015722 | 0.055278 | 0% | 0% | 50 | 0.57687
Heavy Duty Trucks | Diesel | Articulated 28 - 34 t | Euro VI A/B/C | DPF+SCR | EC |  | -0.06 | 1 | 5 | 85 | -0.0010928 | 0.099371 | -0.56513 | 2.2097 | 0.0013929 | -0.014015 | 0.055726 | 0% | 0% | 50 | 0.60465
Heavy Duty Trucks | Diesel | Articulated 28 - 34 t | Euro VI A/B/C | DPF+SCR | EC |  | -0.04 | 0 | 5 | 85 | -0.0048073 | 0.48228 | -2.3066 | 4.3723 | 0.0036225 | -0.020127 | 0.055636 | 0% | 0% | 50 | 1.2185
Heavy Duty Trucks | Diesel | Articulated 28 - 34 t | Euro VI A/B/C | DPF+SCR | EC |  | -0.04 | 0.5 | 5 | 85 | -0.0029284 | 0.29688 | -1.4688 | 2.7335 | 0.0020888 | -0.012455 | 0.034874 | 0% | 0% | 50 | 1.3182
Heavy Duty Trucks | Diesel | Articulated 28 - 34 t | Euro VI A/B/C | DPF+SCR | EC |  | -0.04 | 1 | 5 | 85 | -0.0033635 | 0.34846 | -1.7322 | 3.0944 | 0.002252 | -0.013541 | 0.037292 | 0% | 0% | 50 | 1.4717
Heavy Duty Trucks | Diesel | Articulated 28 - 34 t | Euro VI A/B/C | DPF+SCR | EC |  | -0.02 | 0 | 5 | 85 | -0.001379 | 0.5201 | -1.8106 | 3.0132 | 0.0029236 | -0.0078973 | 0.02572 | 0% | 0% | 50 | 2.9983
Heavy Duty Trucks | Diesel | Articulated 28 - 34 t | Euro VI A/B/C | DPF+SCR | EC |  | -0.02 | 0.5 | 5 | 85 | -0.0029932 | 0.61227 | -2.4168 | 3.439 | 0.0025743 | -0.0058328 | 0.016619 | 0% | 0% | 50 | 3.3734
Heavy Duty Trucks | Diesel | Articulated 28 - 34 t | Euro VI A/B/C | DPF+SCR | EC |  | -0.02 | 1 | 5 | 85 | -0.0066893 | 1.197 | -4.4346 | 5.5872 | 0.0040264 | -0.0044558 | 0.016711 | 0% | 0% | 50 | 3.9354
Heavy Duty Trucks | Diesel | Articulated 28 - 34 t | Euro VI A/B/C | DPF+SCR | EC |  | 0 | 0 | 5 | 85 | 0.024468 | 0.45053 | 3.0762 | 7.8983 | 0.0047464 | -0.015096 | 0.23055 | 0% | 0% | 50 | 7.6648
Heavy Duty Trucks | Diesel | Articulated 28 - 34 t | Euro VI A/B/C | DPF+SCR | EC |  | 0 | 0.5 | 5 | 85 | 0.043103 | 1.4887 | -3.9088 | 8.94 | 0.0074181 | -0.016155 | 0.098235 | 0% | 0% | 50 | 10.0058
Heavy Duty Trucks | Diesel | Articulated 28 - 34 t | Euro VI A/B/C | DPF+SCR | EC |  | 0 | 1 | 5 | 85 | 0.031576 | 1.6558 | -4.8412 | 5.8236 | 0.0050717 | 0.0027748 | 7.2588e-15 | 0% | 0% | 50 | 12.2487
Heavy Duty Trucks | Diesel | Articulated 28 - 34 t | Euro VI A/B/C | DPF+SCR | EC |  | 0.02 | 0 | 5 | 85 | 0.0043082 | 0.22346 | 13.574 | -4.439 | 0.00013452 | 0.042895 | 0.20948 | 0% | 0% | 50 | 13.1679
Heavy Duty Trucks | Diesel | Articulated 28 - 34 t | Euro VI A/B/C | DPF+SCR | EC |  | 0.02 | 0.5 | 5 | 85 | 0.12287 | -0.087882 | 7.8055 | 11.8723 | 0.0069839 | -0.041773 | 0.35894 | 0% | 0% | 50 | 19.7602
Heavy Duty Trucks | Diesel | Articulated 28 - 34 t | Euro VI A/B/C | DPF+SCR | EC |  | 0.02 | 1 | 5 | 80 | 0.7077 | 3.0781 | 1.2464 | 38.482 | 0.031813 | -0.1118 | 0.66594 | 0% | 0% | 50 | 25.8037
Heavy Duty Trucks | Diesel | Articulated 28 - 34 t | Euro VI A/B/C | DPF+SCR | EC |  | 0.04 | 0 | 5 | 85 | 0.0069232 | 0.41897 | 13.0241 | -4.0683 | 0.00018962 | 0.03918 | 0.18296 | 0% | 0% | 50 | 19.5716
Heavy Duty Trucks | Diesel | Articulated 28 - 34 t | Euro VI A/B/C | DPF+SCR | EC |  | 0.04 | 0.5 | 5 | 75 | 0.76532 | 2.2322 | -8.7903 | 7.0625 | 0.027494 | -0.048325 | 0.025023 | 0% | 0% | 50 | 30.3915
Heavy Duty Trucks | Diesel | Articulated 28 - 34 t | Euro VI A/B/C | DPF+SCR | EC |  | 0.04 | 1 | 5 | 55 | 0.1416 | 0.9838 | -1.3309 | 0.86492 | 0.0038936 | 0.0061113 | -0.004902 | 0% | 0% | 50 | 40.0489
Heavy Duty Trucks | Diesel | Articulated 28 - 34 t | Euro VI A/B/C | DPF+SCR | EC |  | 0.06 | 0 | 5 | 85 | 0.04296 | 0.1891 | 12.6505 | -0.12893 | 0.0015472 | 0.016536 | 0.21655 | 0% | 0% | 50 | 26.3676
Heavy Duty Trucks | Diesel | Articulated 28 - 34 t | Euro VI A/B/C | DPF+SCR | EC |  | 0.06 | 0.5 | 5 | 55 | 0.36281 | 1.6577 | -1.4807 | -0.1776 | 0.0096182 | 0.0071427 | -0.0031117 | 0% | 0% | 50 | 40.5104
Heavy Duty Trucks | Diesel | Articulated 28 - 34 t | Euro VI A/B/C | DPF+SCR | EC |  | 0.06 | 1 | 5 | 40 | 0.069918 | 0.74099 | -3.6338 | -1.4642 | 0.0014048 | 0.0076346 | -0.052181 | 0% | 0% | 40 | 55.1156
Heavy Duty Trucks | Diesel | Articulated 28 - 34 t | Euro VI A/B/C | DPF+SCR | CH4 | Urban Peak |  |  | 10 | 130 | 0 | 0 | 175 | 0 | 0 | 0 | 1000 | 97% | 0% | 50 | 0.00525
Heavy Duty Trucks | Diesel | Articulated 28 - 34 t | Euro VI A/B/C | DPF+SCR | CH4 | Urban Off Peak |  |  | 10 | 130 | 0 | 0 | 175 | 0 | 0 | 0 | 1000 | 97% | 0% | 50 | 0.00525
Heavy Duty Trucks | Diesel | Articulated 28 - 34 t | Euro VI A/B/C | DPF+SCR | CH4 | Rural |  |  | 10 | 130 | 0 | 0 | 80 | 0 | 0 | 0 | 1000 | 93% | 0% | 50 | 0.0056
Heavy Duty Trucks | Diesel | Articulated 28 - 34 t | Euro VI A/B/C | DPF+SCR | CH4 | Highway |  |  | 10 | 130 | 0 | 0 | 70 | 0 | 0 | 0 | 1000 | 94% | 0% | 50 | 0.0042
Heavy Duty Trucks | Diesel | Articulated 28 - 34 t | Euro VI A/B/C | DPF+SCR | NH3 | Urban Peak |  |  | 10 | 130 | 0 | 0 | 0.009 | 0 | 0 | 0 | 1 | 0% | 0% | 50 | 0.009
Heavy Duty Trucks | Diesel | Articulated 28 - 34 t | Euro VI A/B/C | DPF+SCR | NH3 | Urban Off Peak |  |  | 10 | 130 | 0 | 0 | 0.009 | 0 | 0 | 0 | 1 | 0% | 0% | 50 | 0.009
Heavy Duty Trucks | Diesel | Articulated 28 - 34 t | Euro VI A/B/C | DPF+SCR | NH3 | Rural |  |  | 10 | 130 | 0 | 0 | 0.009 | 0 | 0 | 0 | 1 | 0% | 0% | 50 | 0.009
Heavy Duty Trucks | Diesel | Articulated 28 - 34 t | Euro VI A/B/C | DPF+SCR | NH3 | Highway |  |  | 10 | 130 | 0 | 0 | 0.009 | 0 | 0 | 0 | 1 | 0% | 0% | 50 | 0.009
Heavy Duty Trucks | Diesel | Articulated 28 - 34 t | Euro VI A/B/C | DPF+SCR | N2O | Urban Peak |  |  | 1 | 130 | 0 | 0 | 0.0565 | 0 | 0 | 0 | 1 | 0% | 0% | 50 | 0.0565
Heavy Duty Trucks | Diesel | Articulated 28 - 34 t | Euro VI A/B/C | DPF+SCR | N2O | Urban Off Peak |  |  | 1 | 130 | 0 | 0 | 0.0565 | 0 | 0 | 0 | 1 | 0% | 0% | 50 | 0.0565
Heavy Duty Trucks | Diesel | Articulated 28 - 34 t | Euro VI A/B/C | DPF+SCR | N2O | Rural |  |  | 1 | 130 | 0 | 0 | 0.0595 | 0 | 0 | 0 | 1 | 0% | 0% | 50 | 0.0595
Heavy Duty Trucks | Diesel | Articulated 28 - 34 t | Euro VI A/B/C | DPF+SCR | N2O | Highway |  |  | 1 | 130 | 0 | 0 | 0.0445 | 0 | 0 | 0 | 1 | 0% | 0% | 50 | 0.0445
Heavy Duty Trucks | Diesel | Articulated 28 - 34 t | Euro VI D/E | DPF+SCR | CO |  | -0.06 | 0 | 5 | 75 | -0.0040905 | 0.33399 | -1.438 | 2.2241 | 0.13587 | -0.73647 | 1.7749 | 0% | 0% | 50 | 0.016676
Heavy Duty Trucks | Diesel | Articulated 28 - 34 t | Euro VI D/E | DPF+SCR | CO |  | -0.06 | 0.5 | 5 | 65 | -0.0042113 | 0.30337 | -1.3996 | 1.4615 | 0.10615 | -0.35733 | -1.012e-13 | 0% | 0% | 50 | 0.013211
Heavy Duty Trucks | Diesel | Articulated 28 - 34 t | Euro VI D/E | DPF+SCR | CO |  | -0.06 | 1 | 5 | 70 | -0.0029226 | 0.22677 | -0.74898 | 1.3897 | 0.11637 | -0.65862 | 2.124 | 0% | 0% | 50 | 0.012728
Heavy Duty Trucks | Diesel | Articulated 28 - 34 t | Euro VI D/E | DPF+SCR | CO |  | -0.04 | 0 | 5 | 85 | -0.003452 | 0.32238 | -1.4667 | 1.4563 | 0.081893 | -0.22529 | -0.15675 | 0% | 0% | 50 | 0.031305
Heavy Duty Trucks | Diesel | Articulated 28 - 34 t | Euro VI D/E | DPF+SCR | CO |  | -0.04 | 0.5 | 5 | 80 | -0.0069449 | 0.60085 | -1.6981 | 2.069 | 0.1684 | -0.39049 | 1.3776 | 0% | 0% | 50 | 0.027364
Heavy Duty Trucks | Diesel | Articulated 28 - 34 t | Euro VI D/E | DPF+SCR | CO |  | -0.04 | 1 | 5 | 80 | -0.0046041 | 0.39844 | -1.8496 | 1.9851 | 0.1085 | -0.34719 | 2.2195e-13 | 0% | 0% | 50 | 0.026004
Heavy Duty Trucks | Diesel | Articulated 28 - 34 t | Euro VI D/E | DPF+SCR | CO |  | -0.02 | 0 | 5 | 85 | 0.00014424 | -0.036582 | 2.1911 | -2.7909 | -0.0050147 | 0.43887 | 0.48048 | 0% | 0% | 50 | 0.067438
Heavy Duty Trucks | Diesel | Articulated 28 - 34 t | Euro VI D/E | DPF+SCR | CO |  | -0.02 | 0.5 | 5 | 85 | -0.0043079 | 0.5356 | -2.259 | 1.958 | 0.10031 | -0.13721 | -0.53998 | 0% | 0% | 50 | 0.056663
Heavy Duty Trucks | Diesel | Articulated 28 - 34 t | Euro VI D/E | DPF+SCR | CO |  | -0.02 | 1 | 5 | 85 | -0.0044294 | 0.51162 | -2.2476 | 2.1748 | 0.1008 | -0.22001 | -0.27715 | 0% | 0% | 50 | 0.05111
Heavy Duty Trucks | Diesel | Articulated 28 - 34 t | Euro VI D/E | DPF+SCR | CO |  | 0 | 0 | 5 | 85 | -0.00015817 | -0.027401 | 4.008 | -5.0132 | -0.0080575 | 0.71398 | 0.70562 | 0% | 0% | 50 | 0.13174
Heavy Duty Trucks | Diesel | Articulated 28 - 34 t | Euro VI D/E | DPF+SCR | CO |  | 0 | 0.5 | 5 | 85 | -0.00015831 | -0.027836 | 3.9009 | -4.8178 | -0.0082111 | 0.72123 | 0.39444 | 0% | 0% | 50 | 0.12663
Heavy Duty Trucks | Diesel | Articulated 28 - 34 t | Euro VI D/E | DPF+SCR | CO |  | 0 | 1 | 5 | 85 | -0.0001363 | -0.020163 | 2.9583 | -3.7782 | -0.0065758 | 0.5786 | 8.7055e-12 | 0% | 0% | 50 | 0.1228
Heavy Duty Trucks | Diesel | Articulated 28 - 34 t | Euro VI D/E | DPF+SCR | CO |  | 0.02 | 0 | 5 | 85 | 0.0035879 | 0.46121 | -2.0781 | 2.0672 | 0.08258 | -0.23607 | 1.2552e-13 | 0% | 0% | 50 | 0.15409
Heavy Duty Trucks | Diesel | Articulated 28 - 34 t | Euro VI D/E | DPF+SCR | CO |  | 0.02 | 0.5 | 5 | 85 | -0.00024899 | 0.064961 | 1.5161 | -1.9036 | 0.0062914 | 0.29302 | -1.0748e-07 | 0% | 0% | 50 | 0.13508
Heavy Duty Trucks | Diesel | Articulated 28 - 34 t | Euro VI D/E | DPF+SCR | CO |  | 0.02 | 1 | 5 | 80 | 0.0032122 | 0.78591 | -2.2881 | 1.4156 | 0.13465 | -0.26467 | 1.2313e-12 | 0% | 0% | 50 | 0.13935
Heavy Duty Trucks | Diesel | Articulated 28 - 34 t | Euro VI D/E | DPF+SCR | CO |  | 0.04 | 0 | 5 | 85 | -0.00096891 | 0.13866 | 2.119 | -2.8534 | 0.010129 | 0.43497 | 1.9143e-12 | 0% | 0% | 50 | 0.13963
Heavy Duty Trucks | Diesel | Articulated 28 - 34 t | Euro VI D/E | DPF+SCR | CO |  | 0.04 | 0.5 | 5 | 75 | 0.0048088 | 1.0665 | -2.2672 | 0.79134 | 0.17532 | -0.25086 | 1.1563e-08 | 0% | 0% | 50 | 0.14819
Heavy Duty Trucks | Diesel | Articulated 28 - 34 t | Euro VI D/E | DPF+SCR | CO |  | 0.04 | 1 | 5 | 55 | 0.0032394 | 0.45706 | -1.6344 | 0.67686 | 0.075093 | -0.22947 | 3.2706e-10 | 0% | 0% | 50 | 0.16641
Heavy Duty Trucks | Diesel | Articulated 28 - 34 t | Euro VI D/E | DPF+SCR | CO |  | 0.06 | 0 | 5 | 85 | 6.147e-05 | -0.026431 | 2.0638 | -1.9974 | -0.0028294 | 0.2609 | 0.26056 | 0% | 0% | 50 | 0.13736
Heavy Duty Trucks | Diesel | Articulated 28 - 34 t | Euro VI D/E | DPF+SCR | CO |  | 0.06 | 0.5 | 5 | 55 | 0.0030287 | 0.29953 | -1.3721 | 1.3631 | 0.052395 | -0.22599 | 0.20731 | 0% | 0% | 50 | 0.17685
Heavy Duty Trucks | Diesel | Articulated 28 - 34 t | Euro VI D/E | DPF+SCR | CO |  | 0.06 | 1 | 5 | 40 | 0.0017569 | 0.17365 | -1.3702 | 2.4956 | 0.027703 | -0.20812 | 0.37636 | 0% | 0% | 40 | 0.23227
Heavy Duty Trucks | Diesel | Articulated 28 - 34 t | Euro VI D/E | DPF+SCR | NOx |  | -0.06 | 0 | 5 | 75 | -0.00089373 | 0.028394 | 3.0178 | -0.11526 | 0.00076387 | 0.056391 | 0.1092 | 0% | 0% | 50 | 0.45488
Heavy Duty Trucks | Diesel | Articulated 28 - 34 t | Euro VI D/E | DPF+SCR | NOx |  | -0.06 | 0.5 | 5 | 80 | -3.997e-05 | 0.0015777 | 0.11164 | 2.1509 | 0.00010767 | 0.00032828 | 0.077026 | 0% | 0% | 50 | 0.36848
Heavy Duty Trucks | Diesel | Articulated 28 - 34 t | Euro VI D/E | DPF+SCR | NOx |  | -0.06 | 1 | 5 | 80 | -8.4827e-05 | 0.0082707 | -0.13249 | 3.0586 | 0.00021392 | -0.005082 | 0.10499 | 0% | 0% | 50 | 0.33746
Heavy Duty Trucks | Diesel | Articulated 28 - 34 t | Euro VI D/E | DPF+SCR | NOx |  | -0.04 | 0 | 5 | 85 | -4.1065e-05 | 0.0017883 | 0.17763 | 2.0503 | 6.073e-05 | 0.0012233 | 0.067801 | 0% | 0% | 50 | 0.73146
Heavy Duty Trucks | Diesel | Articulated 28 - 34 t | Euro VI D/E | DPF+SCR | NOx |  | -0.04 | 0.5 | 5 | 85 | -0.000127 | 0.018106 | -0.36213 | 3.1893 | 0.00033905 | -0.0090637 | 0.090183 | 0% | 0% | 50 | 0.59725
Heavy Duty Trucks | Diesel | Articulated 28 - 34 t | Euro VI D/E | DPF+SCR | NOx |  | -0.04 | 1 | 5 | 85 | -0.00024917 | 0.042108 | -0.80066 | 4.0721 | 0.00089771 | -0.019956 | 0.11204 | 0% | 0% | 50 | 0.56182
Heavy Duty Trucks | Diesel | Articulated 28 - 34 t | Euro VI D/E | DPF+SCR | NOx |  | -0.02 | 0 | 5 | 85 | 0.0033391 | 0.46775 | -3.2221 | 3.8846 | 0.012354 | -0.080679 | 0.091696 | 0% | 0% | 50 | 1.0611
Heavy Duty Trucks | Diesel | Articulated 28 - 34 t | Euro VI D/E | DPF+SCR | NOx |  | -0.02 | 0.5 | 5 | 85 | -9.1192e-05 | 0.1021 | -1.3856 | 4.9367 | 0.0028176 | -0.036477 | 0.12639 | 0% | 0% | 50 | 0.67151
Heavy Duty Trucks | Diesel | Articulated 28 - 34 t | Euro VI D/E | DPF+SCR | NOx |  | -0.02 | 1 | 5 | 85 | -0.00010265 | 0.089736 | -1.2302 | 4.7193 | 0.0034438 | -0.039821 | 0.1373 | 0% | 0% | 50 | 0.45803
Heavy Duty Trucks | Diesel | Articulated 28 - 34 t | Euro VI D/E | DPF+SCR | NOx |  | 0 | 0 | 5 | 85 | -0.00084489 | 0.14089 | -0.69164 | 1.8187 | 0.005649 | -0.033483 | 0.068709 | 0% | 0% | 50 | 0.3417
Heavy Duty Trucks | Diesel | Articulated 28 - 34 t | Euro VI D/E | DPF+SCR | NOx |  | 0 | 0.5 | 5 | 85 | -9.3205e-06 | 0.064736 | -0.45667 | 1.9324 | 0.0055096 | -0.035717 | 0.080024 | 0% | 0% | 50 | 0.23164
Heavy Duty Trucks | Diesel | Articulated 28 - 34 t | Euro VI D/E | DPF+SCR | NOx |  | 0 | 1 | 5 | 85 | 0.00034164 | 0.054412 | -0.41082 | 1.7456 | 0.0066485 | -0.040376 | 0.0814 | 0% | 0% | 50 | 0.21784
Heavy Duty Trucks | Diesel | Articulated 28 - 34 t | Euro VI D/E | DPF+SCR | NOx |  | 0.02 | 0 | 5 | 85 | 0.0013113 | 0.11206 | -0.31472 | 3.5604 | 0.014881 | -0.086215 | 0.19363 | 0% | 0% | 50 | 0.26107
Heavy Duty Trucks | Diesel | Articulated 28 - 34 t | Euro VI D/E | DPF+SCR | NOx |  | 0.02 | 0.5 | 5 | 85 | 0.0011523 | 0.12065 | -1.0493 | 3.9347 | 0.013211 | -0.081527 | 0.16399 | 0% | 0% | 50 | 0.27281
Heavy Duty Trucks | Diesel | Articulated 28 - 34 t | Euro VI D/E | DPF+SCR | NOx |  | 0.02 | 1 | 5 | 80 | 3.1767e-07 | 0.15756 | -1.5039 | 4.3402 | 0.010836 | -0.07098 | 0.1427 | 0% | 0% | 50 | 0.27283
Heavy Duty Trucks | Diesel | Articulated 28 - 34 t | Euro VI D/E | DPF+SCR | NOx |  | 0.04 | 0 | 5 | 85 | 0.00041328 | 0.053599 | -0.45352 | 1.8947 | 0.00529 | -0.033858 | 0.074216 | 0% | 0% | 50 | 0.28412
Heavy Duty Trucks | Diesel | Articulated 28 - 34 t | Euro VI D/E | DPF+SCR | NOx |  | 0.04 | 0.5 | 5 | 75 | 0.0015618 | 0.1048 | -1.1729 | 4.0862 | 0.0099061 | -0.060659 | 0.12908 | 0% | 0% | 50 | 0.36837
Heavy Duty Trucks | Diesel | Articulated 28 - 34 t | Euro VI D/E | DPF+SCR | NOx |  | 0.04 | 1 | 5 | 55 | 0.016255 | -0.14107 | 0.2842 | 6.7863 | 0.023344 | -0.0039883 | 0.040947 | 0% | 0% | 50 | 0.58425
Heavy Duty Trucks | Diesel | Articulated 28 - 34 t | Euro VI D/E | DPF+SCR | NOx |  | 0.06 | 0 | 5 | 85 | 0.0014118 | 0.10361 | -0.9808 | 3.6587 | 0.010763 | -0.065247 | 0.13496 | 0% | 0% | 50 | 0.32811
Heavy Duty Trucks | Diesel | Articulated 28 - 34 t | Euro VI D/E | DPF+SCR | NOx |  | 0.06 | 0.5 | 5 | 55 | 0.0071725 | 0.066876 | -1.2467 | 9.0485 | 0.015908 | -0.0020731 | 0.067518 | 0% | 0% | 50 | 0.50862
Heavy Duty Trucks | Diesel | Articulated 28 - 34 t | Euro VI D/E | DPF+SCR | NOx |  | 0.06 | 1 | 5 | 40 | 0.02797 | -0.41652 | 2.6602 | -4.7476 | 0.022998 | -0.093435 | 0.080346 | 0% | 0% | 40 | 0.92435
Heavy Duty Trucks | Diesel | Articulated 28 - 34 t | Euro VI D/E | DPF+SCR | VOC |  | -0.06 | 0 | 5 | 70 | -0.0046606 | 0.35084 | -1.3007 | 0.59234 | 0.47389 | -1.5992 | -1.8116e-08 | 0% | 0% | 50 | 0.0041653
Heavy Duty Trucks | Diesel | Articulated 28 - 34 t | Euro VI D/E | DPF+SCR | VOC |  | -0.06 | 0.5 | 5 | 65 | -0.0049099 | 0.36405 | -1.8572 | 0.978 | 0.51517 | -2.5104 | -5.3245e-11 | 0% | 0% | 50 | 0.0035186
Heavy Duty Trucks | Diesel | Articulated 28 - 34 t | Euro VI D/E | DPF+SCR | VOC |  | -0.06 | 1 | 5 | 65 | -0.0094374 | 0.65542 | 0.14946 | 0.32407 | 1.1166 | 0.40988 | 0.51557 | 0% | 0% | 50 | 0.0033186
Heavy Duty Trucks | Diesel | Articulated 28 - 34 t | Euro VI D/E | DPF+SCR | VOC |  | -0.04 | 0 | 5 | 85 | -0.0017834 | 0.16743 | -0.75163 | 1.703 | 0.19953 | -0.92826 | 2.5921 | 0% | 0% | 50 | 0.0070228
Heavy Duty Trucks | Diesel | Articulated 28 - 34 t | Euro VI D/E | DPF+SCR | VOC |  | -0.04 | 0.5 | 5 | 85 | -0.0015944 | 0.14431 | -0.70386 | 1.5698 | 0.18282 | -0.95683 | 2.583 | 0% | 0% | 50 | 0.0062094
Heavy Duty Trucks | Diesel | Articulated 28 - 34 t | Euro VI D/E | DPF+SCR | VOC |  | -0.04 | 1 | 5 | 80 | -0.010982 | 0.92226 | -0.47945 | -0.44492 | 1.2049 | 0.26934 | -0.44137 | 0% | 0% | 50 | 0.0060062
Heavy Duty Trucks | Diesel | Articulated 28 - 34 t | Euro VI D/E | DPF+SCR | VOC |  | -0.02 | 0 | 5 | 85 | -0.0010116 | 0.24868 | -0.69214 | -1.6605 | 0.25612 | -0.3486 | -3.398 | 0% | 0% | 50 | 0.014819
Heavy Duty Trucks | Diesel | Articulated 28 - 34 t | Euro VI D/E | DPF+SCR | VOC |  | -0.02 | 0.5 | 5 | 85 | -0.0016109 | 0.22049 | -0.28626 | -1.4076 | 0.20905 | 0.28224 | -3.2383 | 0% | 0% | 50 | 0.012527
Heavy Duty Trucks | Diesel | Articulated 28 - 34 t | Euro VI D/E | DPF+SCR | VOC |  | -0.02 | 1 | 5 | 85 | -0.002705 | 0.36098 | -0.66847 | 1.1978 | 0.35468 | -0.11705 | 1.0541 | 0% | 0% | 50 | 0.012067
Heavy Duty Trucks | Diesel | Articulated 28 - 34 t | Euro VI D/E | DPF+SCR | VOC |  | 0 | 0 | 5 | 85 | 0.00073446 | 0.11449 | 1.6779 | -0.68805 | 0.092346 | 1.9043 | 7.0512e-09 | 0% | 0% | 50 | 0.02829
Heavy Duty Trucks | Diesel | Articulated 28 - 34 t | Euro VI D/E | DPF+SCR | VOC |  | 0 | 0.5 | 5 | 85 | 0.00042436 | 0.079624 | 1.4124 | -0.49277 | 0.055818 | 1.6342 | 1.409e-09 | 0% | 0% | 50 | 0.029128
Heavy Duty Trucks | Diesel | Articulated 28 - 34 t | Euro VI D/E | DPF+SCR | VOC |  | 0 | 1 | 5 | 85 | 0.00041473 | 0.10147 | 1.6373 | -0.45941 | 0.063314 | 1.9619 | 4.1953e-08 | 0% | 0% | 50 | 0.030184
Heavy Duty Trucks | Diesel | Articulated 28 - 34 t | Euro VI D/E | DPF+SCR | VOC |  | 0.02 | 0 | 5 | 85 | 0.0083399 | 0.61512 | -2.7435 | 1.318 | 0.61257 | -2.2558 | 4.3612e-09 | 0% | 0% | 50 | 0.034462
Heavy Duty Trucks | Diesel | Articulated 28 - 34 t | Euro VI D/E | DPF+SCR | VOC |  | 0.02 | 0.5 | 5 | 85 | 0.02144 | 1.067 | -0.12974 | -0.1527 | 1.0497 | 0.35598 | 0.016101 | 0% | 0% | 50 | 0.04043
Heavy Duty Trucks | Diesel | Articulated 28 - 34 t | Euro VI D/E | DPF+SCR | VOC |  | 0.02 | 1 | 5 | 80 | -0.00034815 | 0.038131 | 1.7018 | -0.69376 | -0.009899 | 1.7275 | 2.6845e-10 | 0% | 0% | 50 | 0.044203
Heavy Duty Trucks | Diesel | Articulated 28 - 34 t | Euro VI D/E | DPF+SCR | VOC |  | 0.04 | 0 | 5 | 85 | -0.00017716 | 0.026391 | 2.4075 | -1.3275 | -0.013396 | 2.2204 | 2.3941e-08 | 0% | 0% | 50 | 0.042018
Heavy Duty Trucks | Diesel | Articulated 28 - 34 t | Euro VI D/E | DPF+SCR | VOC |  | 0.04 | 0.5 | 5 | 75 | -0.00050203 | 0.038219 | 1.6359 | -0.77476 | -0.012997 | 1.5813 | 1.1054e-11 | 0% | 0% | 50 | 0.048873
Heavy Duty Trucks | Diesel | Articulated 28 - 34 t | Euro VI D/E | DPF+SCR | VOC |  | 0.04 | 1 | 5 | 55 | 0.00043149 | 0.089801 | 1.7032 | -0.6945 | 0.020486 | 1.6732 | 5.4679e-11 | 0% | 0% | 50 | 0.053812
Heavy Duty Trucks | Diesel | Articulated 28 - 34 t | Euro VI D/E | DPF+SCR | VOC |  | 0.06 | 0 | 5 | 85 | -0.00044707 | 0.03122 | 1.6272 | -0.84503 | -0.013731 | 1.5345 | 3.5095e-13 | 0% | 0% | 50 | 0.048438
Heavy Duty Trucks | Diesel | Articulated 28 - 34 t | Euro VI D/E | DPF+SCR | VOC |  | 0.06 | 0.5 | 5 | 55 | 0.00032523 | 0.10879 | 2.0807 | -0.92847 | 0.020849 | 2.0037 | 6.5228e-11 | 0% | 0% | 50 | 0.054593
Heavy Duty Trucks | Diesel | Articulated 28 - 34 t | Euro VI D/E | DPF+SCR | VOC |  | 0.06 | 1 | 5 | 40 | 0.024749 | 0.409 | -1.4836 | 0.29199 | 0.4792 | -1.3842 | 4.8415e-10 | 0% | 0% | 40 | 0.07659
Heavy Duty Trucks | Diesel | Articulated 28 - 34 t | Euro VI D/E | DPF+SCR | EC |  | -0.06 | 0 | 5 | 70 | -0.0026123 | 0.21046 | -1.2355 | 2.8487 | 0.0022341 | -0.017186 | 0.049679 | 0% | 0% | 50 | 0.5892
Heavy Duty Trucks | Diesel | Articulated 28 - 34 t | Euro VI D/E | DPF+SCR | EC |  | -0.06 | 0.5 | 5 | 75 | -0.0016259 | 0.13787 | -0.84633 | 2.5655 | 0.0017026 | -0.015722 | 0.055278 | 0% | 0% | 50 | 0.57687
Heavy Duty Trucks | Diesel | Articulated 28 - 34 t | Euro VI D/E | DPF+SCR | EC |  | -0.06 | 1 | 5 | 85 | -0.0010928 | 0.099371 | -0.56513 | 2.2097 | 0.0013929 | -0.014015 | 0.055726 | 0% | 0% | 50 | 0.60465
Heavy Duty Trucks | Diesel | Articulated 28 - 34 t | Euro VI D/E | DPF+SCR | EC |  | -0.04 | 0 | 5 | 85 | -0.0048073 | 0.48228 | -2.3066 | 4.3723 | 0.0036225 | -0.020127 | 0.055636 | 0% | 0% | 50 | 1.2185
Heavy Duty Trucks | Diesel | Articulated 28 - 34 t | Euro VI D/E | DPF+SCR | EC |  | -0.04 | 0.5 | 5 | 85 | -0.0029284 | 0.29688 | -1.4688 | 2.7335 | 0.0020888 | -0.012455 | 0.034874 | 0% | 0% | 50 | 1.3182
Heavy Duty Trucks | Diesel | Articulated 28 - 34 t | Euro VI D/E | DPF+SCR | EC |  | -0.04 | 1 | 5 | 85 | -0.0033635 | 0.34846 | -1.7322 | 3.0944 | 0.002252 | -0.013541 | 0.037292 | 0% | 0% | 50 | 1.4717
Heavy Duty Trucks | Diesel | Articulated 28 - 34 t | Euro VI D/E | DPF+SCR | EC |  | -0.02 | 0 | 5 | 85 | -0.001379 | 0.5201 | -1.8106 | 3.0132 | 0.0029236 | -0.0078973 | 0.02572 | 0% | 0% | 50 | 2.9983
Heavy Duty Trucks | Diesel | Articulated 28 - 34 t | Euro VI D/E | DPF+SCR | EC |  | -0.02 | 0.5 | 5 | 85 | -0.0029932 | 0.61227 | -2.4168 | 3.439 | 0.0025743 | -0.0058328 | 0.016619 | 0% | 0% | 50 | 3.3734
Heavy Duty Trucks | Diesel | Articulated 28 - 34 t | Euro VI D/E | DPF+SCR | EC |  | -0.02 | 1 | 5 | 85 | -0.0066893 | 1.197 | -4.4346 | 5.5872 | 0.0040264 | -0.0044558 | 0.016711 | 0% | 0% | 50 | 3.9354
Heavy Duty Trucks | Diesel | Articulated 28 - 34 t | Euro VI D/E | DPF+SCR | EC |  | 0 | 0 | 5 | 85 | 0.024468 | 0.45053 | 3.0762 | 7.8983 | 0.0047464 | -0.015096 | 0.23055 | 0% | 0% | 50 | 7.6648
Heavy Duty Trucks | Diesel | Articulated 28 - 34 t | Euro VI D/E | DPF+SCR | EC |  | 0 | 0.5 | 5 | 85 | 0.043103 | 1.4887 | -3.9088 | 8.94 | 0.0074181 | -0.016155 | 0.098235 | 0% | 0% | 50 | 10.0058
Heavy Duty Trucks | Diesel | Articulated 28 - 34 t | Euro VI D/E | DPF+SCR | EC |  | 0 | 1 | 5 | 85 | 0.031576 | 1.6558 | -4.8412 | 5.8236 | 0.0050717 | 0.0027748 | 7.2588e-15 | 0% | 0% | 50 | 12.2487
Heavy Duty Trucks | Diesel | Articulated 28 - 34 t | Euro VI D/E | DPF+SCR | EC |  | 0.02 | 0 | 5 | 85 | 0.0043082 | 0.22346 | 13.574 | -4.439 | 0.00013452 | 0.042895 | 0.20948 | 0% | 0% | 50 | 13.1679
Heavy Duty Trucks | Diesel | Articulated 28 - 34 t | Euro VI D/E | DPF+SCR | EC |  | 0.02 | 0.5 | 5 | 85 | 0.12287 | -0.087882 | 7.8055 | 11.8723 | 0.0069839 | -0.041773 | 0.35894 | 0% | 0% | 50 | 19.7602
Heavy Duty Trucks | Diesel | Articulated 28 - 34 t | Euro VI D/E | DPF+SCR | EC |  | 0.02 | 1 | 5 | 80 | 0.7077 | 3.0781 | 1.2464 | 38.482 | 0.031813 | -0.1118 | 0.66594 | 0% | 0% | 50 | 25.8037
Heavy Duty Trucks | Diesel | Articulated 28 - 34 t | Euro VI D/E | DPF+SCR | EC |  | 0.04 | 0 | 5 | 85 | 0.0069232 | 0.41897 | 13.0241 | -4.0683 | 0.00018962 | 0.03918 | 0.18296 | 0% | 0% | 50 | 19.5716
Heavy Duty Trucks | Diesel | Articulated 28 - 34 t | Euro VI D/E | DPF+SCR | EC |  | 0.04 | 0.5 | 5 | 75 | 0.76532 | 2.2322 | -8.7903 | 7.0625 | 0.027494 | -0.048325 | 0.025023 | 0% | 0% | 50 | 30.3915
Heavy Duty Trucks | Diesel | Articulated 28 - 34 t | Euro VI D/E | DPF+SCR | EC |  | 0.04 | 1 | 5 | 55 | 0.1416 | 0.9838 | -1.3309 | 0.86492 | 0.0038936 | 0.0061113 | -0.004902 | 0% | 0% | 50 | 40.0489
Heavy Duty Trucks | Diesel | Articulated 28 - 34 t | Euro VI D/E | DPF+SCR | EC |  | 0.06 | 0 | 5 | 85 | 0.04296 | 0.1891 | 12.6505 | -0.12893 | 0.0015472 | 0.016536 | 0.21655 | 0% | 0% | 50 | 26.3676
Heavy Duty Trucks | Diesel | Articulated 28 - 34 t | Euro VI D/E | DPF+SCR | EC |  | 0.06 | 0.5 | 5 | 55 | 0.36281 | 1.6577 | -1.4807 | -0.1776 | 0.0096182 | 0.0071427 | -0.0031117 | 0% | 0% | 50 | 40.5104
Heavy Duty Trucks | Diesel | Articulated 28 - 34 t | Euro VI D/E | DPF+SCR | EC |  | 0.06 | 1 | 5 | 40 | 0.069918 | 0.74099 | -3.6338 | -1.4642 | 0.0014048 | 0.0076346 | -0.052181 | 0% | 0% | 40 | 55.1156
Heavy Duty Trucks | Diesel | Articulated 28 - 34 t | Euro VI D/E | DPF+SCR | CH4 | Urban Peak |  |  | 10 | 130 | 0 | 0 | 175 | 0 | 0 | 0 | 1000 | 97% | 0% | 50 | 0.00525
Heavy Duty Trucks | Diesel | Articulated 28 - 34 t | Euro VI D/E | DPF+SCR | CH4 | Urban Off Peak |  |  | 10 | 130 | 0 | 0 | 175 | 0 | 0 | 0 | 1000 | 97% | 0% | 50 | 0.00525
Heavy Duty Trucks | Diesel | Articulated 28 - 34 t | Euro VI D/E | DPF+SCR | CH4 | Rural |  |  | 10 | 130 | 0 | 0 | 80 | 0 | 0 | 0 | 1000 | 93% | 0% | 50 | 0.0056
Heavy Duty Trucks | Diesel | Articulated 28 - 34 t | Euro VI D/E | DPF+SCR | CH4 | Highway |  |  | 10 | 130 | 0 | 0 | 70 | 0 | 0 | 0 | 1000 | 94% | 0% | 50 | 0.0042
Heavy Duty Trucks | Diesel | Articulated 28 - 34 t | Euro VI D/E | DPF+SCR | NH3 | Urban Peak |  |  | 10 | 130 | 0 | 0 | 0.009 | 0 | 0 | 0 | 1 | 0% | 0% | 50 | 0.009
Heavy Duty Trucks | Diesel | Articulated 28 - 34 t | Euro VI D/E | DPF+SCR | NH3 | Urban Off Peak |  |  | 10 | 130 | 0 | 0 | 0.009 | 0 | 0 | 0 | 1 | 0% | 0% | 50 | 0.009
Heavy Duty Trucks | Diesel | Articulated 28 - 34 t | Euro VI D/E | DPF+SCR | NH3 | Rural |  |  | 10 | 130 | 0 | 0 | 0.009 | 0 | 0 | 0 | 1 | 0% | 0% | 50 | 0.009
Heavy Duty Trucks | Diesel | Articulated 28 - 34 t | Euro VI D/E | DPF+SCR | NH3 | Highway |  |  | 10 | 130 | 0 | 0 | 0.009 | 0 | 0 | 0 | 1 | 0% | 0% | 50 | 0.009
Heavy Duty Trucks | Diesel | Articulated 28 - 34 t | Euro VI D/E | DPF+SCR | N2O | Urban Peak |  |  | 1 | 130 | 0 | 0 | 0.0565 | 0 | 0 | 0 | 1 | 0% | 0% | 50 | 0.0565
Heavy Duty Trucks | Diesel | Articulated 28 - 34 t | Euro VI D/E | DPF+SCR | N2O | Urban Off Peak |  |  | 1 | 130 | 0 | 0 | 0.0565 | 0 | 0 | 0 | 1 | 0% | 0% | 50 | 0.0565
Heavy Duty Trucks | Diesel | Articulated 28 - 34 t | Euro VI D/E | DPF+SCR | N2O | Rural |  |  | 1 | 130 | 0 | 0 | 0.0595 | 0 | 0 | 0 | 1 | 0% | 0% | 50 | 0.0595
Heavy Duty Trucks | Diesel | Articulated 28 - 34 t | Euro VI D/E | DPF+SCR | N2O | Highway |  |  | 1 | 130 | 0 | 0 | 0.0445 | 0 | 0 | 0 | 1 | 0% | 0% | 50 | 0.0445
Heavy Duty Trucks | Diesel | Articulated 34 - 40 t | Conventional |  | CO |  | -0.06 | 0 | 12 | 86 | 8.3474e-05 | -0.022945 | 2.3021 | 2.4008 | 0.00029664 | 0.029371 | 0.10986 | 0% | 0% | 50 | 0.60843
Heavy Duty Trucks | Diesel | Articulated 34 - 40 t | Conventional |  | CO |  | -0.06 | 0.5 | 12 | 86 | -9.0611e-07 | 2.2237e-05 | 1.377 | -4.9648 | 0.00071594 | 0.006373 | 0.04505 | 0% | 0% | 50 | 0.59278
Heavy Duty Trucks | Diesel | Articulated 34 - 40 t | Conventional |  | CO |  | -0.06 | 1 | 12 | 86 | 1.7037e-06 | -0.0010099 | 1.57 | -5.9349 | 0.00078192 | 0.0063816 | 0.058768 | 0% | 0% | 50 | 0.60233
Heavy Duty Trucks | Diesel | Articulated 34 - 40 t | Conventional |  | CO |  | -0.04 | 0 | 12 | 86 | 2.985e-05 | -0.020381 | 2.6309 | -0.8278 | 0.00021147 | 0.030673 | 0.041187 | 0% | 0% | 50 | 0.79387
Heavy Duty Trucks | Diesel | Articulated 34 - 40 t | Conventional |  | CO |  | -0.04 | 0.5 | 12 | 86 | 3.9727e-05 | -0.01084 | 0.83524 | 3.7009 | 5.4114e-05 | 0.006829 | 0.1092 | 0% | 0% | 50 | 0.79632
Heavy Duty Trucks | Diesel | Articulated 34 - 40 t | Conventional |  | CO |  | -0.04 | 1 | 12 | 86 | 3.1288e-06 | -0.0016103 | 1.1475 | -4.9762 | 0.00040022 | 0.0028965 | 0.0448 | 0% | 0% | 50 | 0.81948
Heavy Duty Trucks | Diesel | Articulated 34 - 40 t | Conventional |  | CO |  | -0.02 | 0 | 12 | 86 | 0.000518 | -0.0236 | 2.8131 | 13.0324 | 0.00045866 | 0.021122 | 0.29253 | 0% | 0% | 50 | 1.2779
Heavy Duty Trucks | Diesel | Articulated 34 - 40 t | Conventional |  | CO |  | -0.02 | 0.5 | 12 | 86 | 0.00013981 | -0.01395 | 1.1963 | 3.4673 | 0.00011395 | 0.0058444 | 0.13923 | 0% | 0% | 50 | 1.2811
Heavy Duty Trucks | Diesel | Articulated 34 - 40 t | Conventional |  | CO |  | -0.02 | 1 | 12 | 86 | 3.5571e-05 | 0.022612 | -0.6323 | 13.411 | 0.0004675 | -0.015818 | 0.24456 | 0% | 0% | 50 | 1.3744
Heavy Duty Trucks | Diesel | Articulated 34 - 40 t | Conventional |  | CO |  | 0 | 0 | 12 | 86 | 2.5307e-05 | 0.0041147 | 0.82325 | 6.3486 | -2.8353e-05 | 0.011775 | 0.068944 | 0% | 0% | 50 | 2.0778
Heavy Duty Trucks | Diesel | Articulated 34 - 40 t | Conventional |  | CO |  | 0 | 0.5 | 12 | 86 | 0.0011324 | -0.036902 | 2.1933 | 7.1859 | 0.00046374 | -0.0018617 | 0.32704 | 0% | 0% | 50 | 2.3849
Heavy Duty Trucks | Diesel | Articulated 34 - 40 t | Conventional |  | CO |  | 0 | 1 | 12 | 86 | 0.0025371 | -0.11789 | 4.2143 | 11.9109 | 0.00090475 | -0.023246 | 0.72928 | 0% | 0% | 50 | 2.6797
Heavy Duty Trucks | Diesel | Articulated 34 - 40 t | Conventional |  | CO |  | 0.02 | 0 | 12 | 86 | 0.0011768 | -0.0013116 | 3.082 | 15.5103 | 0.0005065 | 0.019419 | 0.32528 | 0% | 0% | 50 | 2.4463
Heavy Duty Trucks | Diesel | Articulated 34 - 40 t | Conventional |  | CO |  | 0.02 | 0.5 | 12 | 86 | -3.0327e-06 | 0.0065854 | 0.93628 | 8.879 | 7.7833e-06 | 0.0057391 | 0.16422 | 0% | 0% | 50 | 3.0502
Heavy Duty Trucks | Diesel | Articulated 34 - 40 t | Conventional |  | CO |  | 0.02 | 1 | 12 | 74 | 0.0011719 | -0.083212 | 4.5499 | 3.2294 | 0.00033459 | -0.0066842 | 0.53765 | 0% | 0% | 50 | 3.2537
Heavy Duty Trucks | Diesel | Articulated 34 - 40 t | Conventional |  | CO |  | 0.04 | 0 | 12 | 86 | 0.00046902 | 0.20174 | 3.324 | -11.2833 | 0.0009346 | 0.062257 | -0.24119 | 0% | 0% | 50 | 2.7568
Heavy Duty Trucks | Diesel | Articulated 34 - 40 t | Conventional |  | CO |  | 0.04 | 0.5 | 12 | 64 | -8.9472e-05 | 0.084647 | 2.6386 | 4.4973 | 0.00021522 | 0.023306 | 0.1974 | 0% | 0% | 50 | 3.5444
Heavy Duty Trucks | Diesel | Articulated 34 - 40 t | Conventional |  | CO |  | 0.04 | 1 | 12 | 47 | -0.0087935 | 0.99286 | -6.1512 | -8.4954 | 0.0012311 | 0.07592 | -0.6685 | 0% | 0% | 47 | 3.7207
Heavy Duty Trucks | Diesel | Articulated 34 - 40 t | Conventional |  | CO |  | 0.06 | 0 | 12 | 78 | 2.0617e-05 | 0.0071255 | 0.87016 | 5.6649 | -2.7999e-05 | 0.009071 | 0.076563 | 0% | 0% | 50 | 3.0238
Heavy Duty Trucks | Diesel | Articulated 34 - 40 t | Conventional |  | CO |  | 0.06 | 0.5 | 12 | 48 | -0.0018104 | 0.44714 | 6.4174 | 3.9302 | 0.0010014 | 0.07056 | 0.40027 | 0% | 0% | 48 | 3.9038
Heavy Duty Trucks | Diesel | Articulated 34 - 40 t | Conventional |  | CO |  | 0.06 | 1 | 11 | 35 | 0.0012708 | -0.21482 | 6.1065 | 3.873 | -0.00028561 | -0.0015451 | 0.44867 | 0% | 0% | 35 | 5.711
Heavy Duty Trucks | Diesel | Articulated 34 - 40 t | Conventional |  | NOx |  | -0.06 | 0 | 12 | 86 | 2.7515e-05 | -0.0072998 | 0.53605 | 3.9992 | 3.6974e-05 | 0.003044 | 0.042287 | 0% | 0% | 50 | 1.1147
Heavy Duty Trucks | Diesel | Articulated 34 - 40 t | Conventional |  | NOx |  | -0.06 | 0.5 | 12 | 86 | -0.00026216 | 0.01486 | 3.2984 | -0.96922 | 0.0011022 | 0.0015538 | 0.20951 | 0% | 0% | 50 | 1.1064
Heavy Duty Trucks | Diesel | Articulated 34 - 40 t | Conventional |  | NOx |  | -0.06 | 1 | 12 | 86 | -0.00024646 | 0.011986 | 3.7519 | -0.044697 | 0.0012152 | -0.0017797 | 0.30527 | 0% | 0% | 50 | 1.1475
Heavy Duty Trucks | Diesel | Articulated 34 - 40 t | Conventional |  | NOx |  | -0.04 | 0 | 12 | 86 | 8.1279e-05 | -0.022425 | 1.752 | 8.1712 | 4.9545e-05 | 0.0064914 | 0.099579 | 0% | 0% | 50 | 1.82
Heavy Duty Trucks | Diesel | Articulated 34 - 40 t | Conventional |  | NOx |  | -0.04 | 0.5 | 12 | 86 | 0.00011003 | -0.028464 | 2.0549 | 5.908 | 5.3496e-05 | 0.0053216 | 0.11569 | 0% | 0% | 50 | 1.9882
Heavy Duty Trucks | Diesel | Articulated 34 - 40 t | Conventional |  | NOx |  | -0.04 | 1 | 12 | 86 | -0.0011108 | 0.052755 | 6.3875 | -3.2268 | 0.00068954 | 0.014604 | 0.26379 | 0% | 0% | 50 | 2.2752
Heavy Duty Trucks | Diesel | Articulated 34 - 40 t | Conventional |  | NOx |  | -0.02 | 0 | 12 | 86 | -0.000629 | 0.10993 | 6.6256 | 10.917 | 0.00042683 | 0.030069 | 0.14192 | 0% | 0% | 50 | 3.9699
Heavy Duty Trucks | Diesel | Articulated 34 - 40 t | Conventional |  | NOx |  | -0.02 | 0.5 | 12 | 86 | 4.8659e-05 | -0.022537 | 1.7198 | -11.7069 | -5.5343e-05 | 0.0053659 | -0.027805 | 0% | 0% | 50 | 4.7046
Heavy Duty Trucks | Diesel | Articulated 34 - 40 t | Conventional |  | NOx |  | -0.02 | 1 | 12 | 86 | 5.6455e-05 | -0.022526 | 1.6179 | -7.9969 | -3.7064e-05 | 0.0035299 | -0.00088693 | 0% | 0% | 50 | 5.6999
Heavy Duty Trucks | Diesel | Articulated 34 - 40 t | Conventional |  | NOx |  | 0 | 0 | 12 | 86 | -4.6866e-05 | 0.062437 | 5.7461 | 24.2437 | -5.8289e-05 | 0.018642 | 0.19887 | 0% | 0% | 50 | 9.3739
Heavy Duty Trucks | Diesel | Articulated 34 - 40 t | Conventional |  | NOx |  | 0 | 0.5 | 12 | 86 | 0.0010316 | 0.34883 | 9.7489 | 17.5408 | 0.00028907 | 0.027339 | 0.23166 | 0% | 0% | 50 | 12.9758
Heavy Duty Trucks | Diesel | Articulated 34 - 40 t | Conventional |  | NOx |  | 0 | 1 | 12 | 86 | 0.00012793 | 0.090445 | 2.9465 | -4.5048 | 5.9571e-05 | 0.0056422 | 0.040854 | 0% | 0% | 50 | 16.3142
Heavy Duty Trucks | Diesel | Articulated 34 - 40 t | Conventional |  | NOx |  | 0.02 | 0 | 12 | 86 | 8.0812e-05 | 0.032828 | 1.9179 | 6.2568 | -1.4858e-05 | 0.004418 | 0.056825 | 0% | 0% | 50 | 16.1546
Heavy Duty Trucks | Diesel | Articulated 34 - 40 t | Conventional |  | NOx |  | 0.02 | 0.5 | 12 | 86 | -2.3577e-05 | 0.088477 | 3.9563 | 7.3588 | -1.5972e-05 | 0.0055878 | 0.087373 | 0% | 0% | 50 | 25.9105
Heavy Duty Trucks | Diesel | Articulated 34 - 40 t | Conventional |  | NOx |  | 0.02 | 1 | 12 | 74 | -0.00074539 | 0.12175 | 5.4562 | 6.6705 | -2.9739e-05 | 0.0051741 | 0.096492 | 0% | 0% | 50 | 34.9426
Heavy Duty Trucks | Diesel | Articulated 34 - 40 t | Conventional |  | NOx |  | 0.04 | 0 | 12 | 86 | 0.0025125 | 0.26717 | 2.4139 | -9.587 | 5.5683e-05 | 0.015993 | -0.043775 | 0% | 0% | 50 | 24.4238
Heavy Duty Trucks | Diesel | Articulated 34 - 40 t | Conventional |  | NOx |  | 0.04 | 0.5 | 12 | 64 | 0.0060812 | -0.24419 | 2.2765 | 11.6135 | 0.00016122 | -0.0070301 | 0.085135 | 0% | 0% | 50 | 40.2554
Heavy Duty Trucks | Diesel | Articulated 34 - 40 t | Conventional |  | NOx |  | 0.04 | 1 | 12 | 47 | -0.021541 | 1.2846 | -6.6463 | -39.8123 | -0.00040973 | 0.025989 | -0.21731 | 0% | 0% | 47 | 53.4555
Heavy Duty Trucks | Diesel | Articulated 34 - 40 t | Conventional |  | NOx |  | 0.06 | 0 | 12 | 78 | 0.0031794 | 0.37079 | 1.2349 | 7.9308 | 8.1823e-05 | 0.012912 | 9.1186e-05 | 0% | 0% | 50 | 32.7929
Heavy Duty Trucks | Diesel | Articulated 34 - 40 t | Conventional |  | NOx |  | 0.06 | 0.5 | 12 | 48 | -0.043639 | 2.1196 | 2.3315 | 3.702 | -0.00083581 | 0.042497 | -0.047036 | 0% | 0% | 48 | 53.7005
Heavy Duty Trucks | Diesel | Articulated 34 - 40 t | Conventional |  | NOx |  | 0.06 | 1 | 11 | 35 | -0.0041258 | 0.10897 | 2.0744 | 7.8953 | -5.125e-05 | 0.0012731 | 0.032272 | 0% | 0% | 35 | 75.4565
Heavy Duty Trucks | Diesel | Articulated 34 - 40 t | Conventional |  | VOC |  | -0.06 | 0 | 12 | 86 | 7.0312e-06 | -0.0037846 | 0.65209 | 2.0593 | 0.00011618 | 0.027203 | 0.081688 | 0% | 0% | 50 | 0.30112
Heavy Duty Trucks | Diesel | Articulated 34 - 40 t | Conventional |  | VOC |  | -0.06 | 0.5 | 12 | 86 | 1.485e-05 | -0.0037233 | 1.2235 | -4.5282 | 0.00052868 | 0.045611 | -0.16154 | 0% | 0% | 50 | 0.28596
Heavy Duty Trucks | Diesel | Articulated 34 - 40 t | Conventional |  | VOC |  | -0.06 | 1 | 12 | 86 | -2.6994e-05 | 0.015719 | 1.7322 | -5.5423 | 0.0024433 | 0.047695 | -0.056057 | 0% | 0% | 50 | 0.27733
Heavy Duty Trucks | Diesel | Articulated 34 - 40 t | Conventional |  | VOC |  | -0.04 | 0 | 12 | 86 | -0.00030233 | 0.035381 | 2.364 | -5.0985 | 0.0022565 | 0.074195 | -0.093598 | 0% | 0% | 50 | 0.35379
Heavy Duty Trucks | Diesel | Articulated 34 - 40 t | Conventional |  | VOC |  | -0.04 | 0.5 | 12 | 86 | 5.1172e-06 | -0.0021668 | 0.28973 | 2.3246 | 3.8384e-05 | 0.010932 | 0.096055 | 0% | 0% | 50 | 0.32586
Heavy Duty Trucks | Diesel | Articulated 34 - 40 t | Conventional |  | VOC |  | -0.04 | 1 | 12 | 86 | 4.1177e-06 | -0.001874 | 0.27088 | 2.3282 | 4.0635e-05 | 0.010993 | 0.095945 | 0% | 0% | 50 | 0.31322
Heavy Duty Trucks | Diesel | Articulated 34 - 40 t | Conventional |  | VOC |  | -0.02 | 0 | 12 | 86 | -7.7068e-06 | 0.017353 | 0.70507 | -4.0216 | 0.00078905 | 0.022015 | -0.12986 | 0% | 0% | 50 | 0.50043
Heavy Duty Trucks | Diesel | Articulated 34 - 40 t | Conventional |  | VOC |  | -0.02 | 0.5 | 12 | 86 | -8.1126e-07 | -0.00057998 | 0.39308 | 2.9991 | 7.0836e-05 | 0.015011 | 0.094875 | 0% | 0% | 50 | 0.41274
Heavy Duty Trucks | Diesel | Articulated 34 - 40 t | Conventional |  | VOC |  | -0.02 | 1 | 12 | 86 | 7.3211e-07 | -0.001674 | 0.60299 | 4.596 | 9.7477e-05 | 0.023855 | 0.15528 | 0% | 0% | 50 | 0.38514
Heavy Duty Trucks | Diesel | Articulated 34 - 40 t | Conventional |  | VOC |  | 0 | 0 | 12 | 86 | 0.00011176 | 0.11736 | 2.4764 | -1.5196 | 0.0027186 | 0.11172 | -0.29036 | 0% | 0% | 50 | 0.71068
Heavy Duty Trucks | Diesel | Articulated 34 - 40 t | Conventional |  | VOC |  | 0 | 0.5 | 12 | 86 | 7.2573e-05 | 0.070346 | 1.6787 | -4.7915 | 0.001792 | 0.081411 | -0.37682 | 0% | 0% | 50 | 0.64618
Heavy Duty Trucks | Diesel | Articulated 34 - 40 t | Conventional |  | VOC |  | 0 | 1 | 12 | 86 | 0.00034177 | 0.29559 | 2.8406 | -0.28182 | 0.0079843 | 0.20294 | -0.85818 | 0% | 0% | 50 | 0.63143
Heavy Duty Trucks | Diesel | Articulated 34 - 40 t | Conventional |  | VOC |  | 0.02 | 0 | 12 | 86 | -0.00022909 | 0.11684 | 1.8664 | -1.7305 | 0.0030002 | 0.061737 | -0.040047 | 0% | 0% | 50 | 0.67326
Heavy Duty Trucks | Diesel | Articulated 34 - 40 t | Conventional |  | VOC |  | 0.02 | 0.5 | 12 | 86 | 1.6595e-05 | 0.0018568 | 0.53709 | 4.7893 | -2.7207e-05 | 0.021492 | 0.11881 | 0% | 0% | 50 | 0.68171
Heavy Duty Trucks | Diesel | Articulated 34 - 40 t | Conventional |  | VOC |  | 0.02 | 1 | 12 | 74 | 0.00043023 | 0.16128 | 3.006 | -6.0939 | 0.003146 | 0.18499 | -0.86413 | 0% | 0% | 50 | 0.73991
Heavy Duty Trucks | Diesel | Articulated 34 - 40 t | Conventional |  | VOC |  | 0.04 | 0 | 12 | 86 | 9.7357e-06 | 0.00098385 | 0.30505 | 2.7632 | 9.8617e-06 | 0.011108 | 0.059341 | 0% | 0% | 50 | 0.6785
Heavy Duty Trucks | Diesel | Articulated 34 - 40 t | Conventional |  | VOC |  | 0.04 | 0.5 | 12 | 64 | 0.00056755 | 0.20179 | 3.5844 | -6.8097 | 0.0038386 | 0.20887 | -0.93464 | 0% | 0% | 50 | 0.78285
Heavy Duty Trucks | Diesel | Articulated 34 - 40 t | Conventional |  | VOC |  | 0.04 | 1 | 12 | 47 | 0.00075588 | 0.1825 | 2.4688 | -4.1867 | 0.0034155 | 0.16454 | -0.75444 | 0% | 0% | 47 | 0.86938
Heavy Duty Trucks | Diesel | Articulated 34 - 40 t | Conventional |  | VOC |  | 0.06 | 0 | 12 | 78 | 3.1455e-05 | 0.00227 | 0.67829 | 6.7095 | -5.1698e-05 | 0.027831 | 0.12594 | 0% | 0% | 50 | 0.72366
Heavy Duty Trucks | Diesel | Articulated 34 - 40 t | Conventional |  | VOC |  | 0.06 | 0.5 | 12 | 48 | 0.00095628 | 0.21576 | 2.8239 | -4.4998 | 0.0040523 | 0.19584 | -1.0045 | 0% | 0% | 48 | 0.86225
Heavy Duty Trucks | Diesel | Articulated 34 - 40 t | Conventional |  | VOC |  | 0.06 | 1 | 11 | 35 | 0.00070995 | 0.051932 | 0.40101 | 2.2305 | 0.0010304 | 0.040155 | -0.1253 | 0% | 0% | 35 | 1.2398
Heavy Duty Trucks | Diesel | Articulated 34 - 40 t | Conventional |  | EC |  | -0.06 | 0 | 12 | 86 | 0.00010076 | -0.029177 | 5.5208 | -18.4672 | 0.0011327 | 0.0013975 | 0.098534 | 0% | 0% | 50 | 1.3147
Heavy Duty Trucks | Diesel | Articulated 34 - 40 t | Conventional |  | EC |  | -0.06 | 0.5 | 12 | 86 | 0.00011598 | -0.03277 | 5.3714 | -20.0519 | 0.0010791 | 0.00035301 | 0.11028 | 0% | 0% | 50 | 1.2818
Heavy Duty Trucks | Diesel | Articulated 34 - 40 t | Conventional |  | EC |  | -0.06 | 1 | 12 | 86 | 0.00013819 | -0.038882 | 6.0424 | -24.3946 | 0.0011617 | -5.6917e-05 | 0.13196 | 0% | 0% | 50 | 1.3042
Heavy Duty Trucks | Diesel | Articulated 34 - 40 t | Conventional |  | EC |  | -0.04 | 0 | 12 | 86 | 0.00013706 | -0.036231 | 2.6693 | 14.7087 | 7.8839e-05 | 0.0073701 | 0.11082 | 0% | 0% | 50 | 2.2095
Heavy Duty Trucks | Diesel | Articulated 34 - 40 t | Conventional |  | EC |  | -0.04 | 0.5 | 12 | 86 | 9.3396e-05 | -0.023173 | 1.583 | 6.1371 | 4.4476e-05 | 0.0032954 | 0.064944 | 0% | 0% | 50 | 2.2897
Heavy Duty Trucks | Diesel | Articulated 34 - 40 t | Conventional |  | EC |  | -0.04 | 1 | 12 | 86 | 0.00015591 | -0.037629 | 2.4914 | 6.6741 | 6.3041e-05 | 0.0039827 | 0.09907 | 0% | 0% | 50 | 2.486
Heavy Duty Trucks | Diesel | Articulated 34 - 40 t | Conventional |  | EC |  | -0.02 | 0 | 12 | 86 | -3.2599e-05 | 0.034665 | 2.2892 | -5.9224 | 0.00019986 | 0.0062614 | 0.0011702 | 0% | 0% | 50 | 4.6965
Heavy Duty Trucks | Diesel | Articulated 34 - 40 t | Conventional |  | EC |  | -0.02 | 0.5 | 12 | 86 | 9.7426e-05 | -0.029361 | 2.5967 | 9.785 | 3.2519e-07 | 0.0044785 | 0.082417 | 0% | 0% | 50 | 5.1046
Heavy Duty Trucks | Diesel | Articulated 34 - 40 t | Conventional |  | EC |  | -0.02 | 1 | 12 | 86 | 4.7063e-05 | -0.014754 | 1.0091 | -7.5377 | -2.288e-05 | 0.0022286 | -0.01452 | 0% | 0% | 50 | 5.9995
Heavy Duty Trucks | Diesel | Articulated 34 - 40 t | Conventional |  | EC |  | 0 | 0 | 12 | 86 | -1.8705e-05 | 0.024215 | 2.6676 | 7.9896 | -2.9392e-05 | 0.0082841 | 0.039278 | 0% | 0% | 50 | 10.5037
Heavy Duty Trucks | Diesel | Articulated 34 - 40 t | Conventional |  | EC |  | 0 | 0.5 | 12 | 86 | 0.0011976 | 0.087755 | 1.3621 | 12.4886 | 0.00019096 | 0.0025631 | 0.056878 | 0% | 0% | 50 | 13.5765
Heavy Duty Trucks | Diesel | Articulated 34 - 40 t | Conventional |  | EC |  | 0 | 1 | 12 | 86 | 0.00077188 | 0.47532 | 14.6559 | 7.9516 | 0.00031246 | 0.028892 | 0.19273 | 0% | 0% | 50 | 16.7506
Heavy Duty Trucks | Diesel | Articulated 34 - 40 t | Conventional |  | EC |  | 0.02 | 0 | 12 | 86 | 0.00010012 | 0.044603 | 3.5207 | 15.8589 | -2.4287e-05 | 0.007386 | 0.078626 | 0% | 0% | 50 | 16.3176
Heavy Duty Trucks | Diesel | Articulated 34 - 40 t | Conventional |  | EC |  | 0.02 | 0.5 | 12 | 86 | 0.00017925 | 0.14471 | 8.4467 | 25.7183 | -3.8348e-05 | 0.012102 | 0.15545 | 0% | 0% | 50 | 25.0415
Heavy Duty Trucks | Diesel | Articulated 34 - 40 t | Conventional |  | EC |  | 0.02 | 1 | 12 | 74 | -0.00047978 | 0.20223 | 9.6596 | 18.4133 | -3.7492e-05 | 0.010231 | 0.14665 | 0% | 0% | 50 | 33.5523
Heavy Duty Trucks | Diesel | Articulated 34 - 40 t | Conventional |  | EC |  | 0.04 | 0 | 12 | 86 | 0.00020477 | 0.078002 | 4.2891 | 12.2792 | -3.0103e-05 | 0.00786 | 0.070516 | 0% | 0% | 50 | 23.0434
Heavy Duty Trucks | Diesel | Articulated 34 - 40 t | Conventional |  | EC |  | 0.04 | 0.5 | 12 | 64 | -8.3548e-05 | 0.26297 | 10.0693 | 16.5851 | -3.8785e-05 | 0.011096 | 0.14916 | 0% | 0% | 50 | 38.4513
Heavy Duty Trucks | Diesel | Articulated 34 - 40 t | Conventional |  | EC |  | 0.04 | 1 | 12 | 47 | -0.026419 | 1.0492 | 15.4124 | -15.3957 | -0.00059437 | 0.028933 | 0.074294 | 0% | 0% | 47 | 49.8167
Heavy Duty Trucks | Diesel | Articulated 34 - 40 t | Conventional |  | EC |  | 0.06 | 0 | 12 | 78 | 0.00032659 | 0.08262 | 4.376 | 13.618 | -2.2469e-05 | 0.0058555 | 0.076701 | 0% | 0% | 50 | 30.6281
Heavy Duty Trucks | Diesel | Articulated 34 - 40 t | Conventional |  | EC |  | 0.06 | 0.5 | 12 | 48 | 0.04801 | 4.6696 | 8.6776 | -19.2283 | 0.0011605 | 0.088992 | -0.1691 | 0% | 0% | 48 | 50.622
Heavy Duty Trucks | Diesel | Articulated 34 - 40 t | Conventional |  | EC |  | 0.06 | 1 | 11 | 35 | -0.39553 | 14.6261 | 3.2093 | 5.3277 | -0.0057618 | 0.22784 | -0.48505 | 0% | 0% | 35 | 71.3597
Heavy Duty Trucks | Diesel | Articulated 34 - 40 t | Conventional |  | CH4 | Urban Peak |  |  | 10 | 130 | 0 | 0 | 175 | 0 | 0 | 0 | 1000 | 0% | 0% | 50 | 0.175
Heavy Duty Trucks | Diesel | Articulated 34 - 40 t | Conventional |  | CH4 | Urban Off Peak |  |  | 10 | 130 | 0 | 0 | 175 | 0 | 0 | 0 | 1000 | 0% | 0% | 50 | 0.175
Heavy Duty Trucks | Diesel | Articulated 34 - 40 t | Conventional |  | CH4 | Rural |  |  | 10 | 130 | 0 | 0 | 80 | 0 | 0 | 0 | 1000 | 0% | 0% | 50 | 0.08
Heavy Duty Trucks | Diesel | Articulated 34 - 40 t | Conventional |  | CH4 | Highway |  |  | 10 | 130 | 0 | 0 | 70 | 0 | 0 | 0 | 1000 | 0% | 0% | 50 | 0.07
Heavy Duty Trucks | Diesel | Articulated 34 - 40 t | Conventional |  | NH3 | Urban Peak |  |  | 10 | 130 | 0 | 0 | 0.0029 | 0 | 0 | 0 | 1 | 0% | 0% | 50 | 0.0029
Heavy Duty Trucks | Diesel | Articulated 34 - 40 t | Conventional |  | NH3 | Urban Off Peak |  |  | 10 | 130 | 0 | 0 | 0.0029 | 0 | 0 | 0 | 1 | 0% | 0% | 50 | 0.0029
Heavy Duty Trucks | Diesel | Articulated 34 - 40 t | Conventional |  | NH3 | Rural |  |  | 10 | 130 | 0 | 0 | 0.0029 | 0 | 0 | 0 | 1 | 0% | 0% | 50 | 0.0029
Heavy Duty Trucks | Diesel | Articulated 34 - 40 t | Conventional |  | NH3 | Highway |  |  | 10 | 130 | 0 | 0 | 0.0029 | 0 | 0 | 0 | 1 | 0% | 0% | 50 | 0.0029
Heavy Duty Trucks | Diesel | Articulated 34 - 40 t | Conventional |  | N2O | Urban Peak |  |  | 10 | 130 | 0 | 0 | 0.03 | 0 | 0 | 0 | 1 | 0% | 0% | 50 | 0.03
Heavy Duty Trucks | Diesel | Articulated 34 - 40 t | Conventional |  | N2O | Urban Off Peak |  |  | 10 | 130 | 0 | 0 | 0.03 | 0 | 0 | 0 | 1 | 0% | 0% | 50 | 0.03
Heavy Duty Trucks | Diesel | Articulated 34 - 40 t | Conventional |  | N2O | Rural |  |  | 10 | 130 | 0 | 0 | 0.03 | 0 | 0 | 0 | 1 | 0% | 0% | 50 | 0.03
Heavy Duty Trucks | Diesel | Articulated 34 - 40 t | Conventional |  | N2O | Highway |  |  | 10 | 130 | 0 | 0 | 0.03 | 0 | 0 | 0 | 1 | 0% | 0% | 50 | 0.03
Heavy Duty Trucks | Diesel | Articulated 34 - 40 t | Euro I |  | CO |  | -0.06 | 0 | 12 | 86 | 1.8454e-05 | -0.0054803 | 0.46689 | 3.2298 | 6.4384e-05 | 0.0084403 | 0.099429 | 0% | 0% | 50 | 0.44491
Heavy Duty Trucks | Diesel | Articulated 34 - 40 t | Euro I |  | CO |  | -0.06 | 0.5 | 12 | 86 | 2.8837e-06 | -0.001321 | 1.2261 | -4.7002 | 0.00083201 | 0.0063025 | 0.066266 | 0% | 0% | 50 | 0.43601
Heavy Duty Trucks | Diesel | Articulated 34 - 40 t | Euro I |  | CO |  | -0.06 | 1 | 12 | 86 | 5.5516e-06 | -0.0023928 | 1.6493 | -6.5705 | 0.0010592 | 0.0075583 | 0.094592 | 0% | 0% | 50 | 0.45251
Heavy Duty Trucks | Diesel | Articulated 34 - 40 t | Euro I |  | CO |  | -0.04 | 0 | 12 | 86 | 1.8517e-05 | -0.0057577 | 0.52361 | 3.2507 | 4.1267e-05 | 0.0077673 | 0.090646 | 0% | 0% | 50 | 0.59609
Heavy Duty Trucks | Diesel | Articulated 34 - 40 t | Euro I |  | CO |  | -0.04 | 0.5 | 12 | 86 | 5.5311e-05 | -0.014403 | 1.0477 | 3.4292 | 8.9959e-05 | 0.0092536 | 0.18557 | 0% | 0% | 50 | 0.61213
Heavy Duty Trucks | Diesel | Articulated 34 - 40 t | Euro I |  | CO |  | -0.04 | 1 | 12 | 86 | -0.0002591 | 0.01318 | 2.7924 | -0.35152 | 0.001439 | 0.0033301 | 0.48204 | 0% | 0% | 50 | 0.65862
Heavy Duty Trucks | Diesel | Articulated 34 - 40 t | Euro I |  | CO |  | -0.02 | 0 | 12 | 86 | 0.00050774 | -0.021823 | 2.5751 | 11.9237 | 0.0005559 | 0.023914 | 0.38141 | 0% | 0% | 50 | 1.0084
Heavy Duty Trucks | Diesel | Articulated 34 - 40 t | Euro I |  | CO |  | -0.02 | 0.5 | 12 | 86 | 9.5926e-05 | 0.012725 | -0.47568 | 10.689 | 0.00048652 | -0.017794 | 0.27461 | 0% | 0% | 50 | 1.0215
Heavy Duty Trucks | Diesel | Articulated 34 - 40 t | Euro I |  | CO |  | -0.02 | 1 | 12 | 86 | -1.6552e-05 | 0.023922 | -0.46119 | 8.1077 | 0.00045891 | -0.012767 | 0.18903 | 0% | 0% | 50 | 1.226
Heavy Duty Trucks | Diesel | Articulated 34 - 40 t | Euro I |  | CO |  | 0 | 0 | 12 | 86 | 2.0986e-05 | 0.0040963 | 0.70054 | 4.7555 | -3.407e-05 | 0.012799 | 0.07531 | 0% | 0% | 50 | 1.6711
Heavy Duty Trucks | Diesel | Articulated 34 - 40 t | Euro I |  | CO |  | 0 | 0.5 | 12 | 86 | 0.0014429 | -0.053179 | 2.457 | 6.294 | 0.00067545 | -0.010025 | 0.51669 | 0% | 0% | 50 | 2.0722
Heavy Duty Trucks | Diesel | Articulated 34 - 40 t | Euro I |  | CO |  | 0 | 1 | 12 | 86 | 0.0031915 | -0.18043 | 3.5618 | 16.9958 | 0.0012512 | -0.061215 | 1.1297 | 0% | 0% | 50 | 2.3889
Heavy Duty Trucks | Diesel | Articulated 34 - 40 t | Euro I |  | CO |  | 0.02 | 0 | 12 | 86 | 7.0919e-05 | 0.012676 | 1.7955 | 9.7727 | -9.5296e-05 | 0.030557 | 0.15082 | 0% | 0% | 50 | 1.9453
Heavy Duty Trucks | Diesel | Articulated 34 - 40 t | Euro I |  | CO |  | 0.02 | 0.5 | 12 | 86 | 0.0021236 | -0.093268 | 2.4552 | 19.1983 | 0.00076938 | -0.030017 | 0.79915 | 0% | 0% | 50 | 2.8522
Heavy Duty Trucks | Diesel | Articulated 34 - 40 t | Euro I |  | CO |  | 0.02 | 1 | 12 | 76 | 0.00020025 | 0.3002 | -4.5715 | 12.9591 | 0.0013486 | -0.0014412 | -0.15692 | 0% | 0% | 50 | 3.5634
Heavy Duty Trucks | Diesel | Articulated 34 - 40 t | Euro I |  | CO |  | 0.04 | 0 | 12 | 86 | 2.965e-05 | 0.004275 | 0.54475 | 17.9038 | -1.9906e-05 | 0.0042803 | 0.31429 | 0% | 0% | 50 | 2.4882
Heavy Duty Trucks | Diesel | Articulated 34 - 40 t | Euro I |  | CO |  | 0.04 | 0.5 | 12 | 64 | 0.0028152 | -0.33141 | 14.1279 | -0.7763 | 5.7036e-05 | -0.012889 | 1.708 | 0% | 0% | 50 | 3.7971
Heavy Duty Trucks | Diesel | Articulated 34 - 40 t | Euro I |  | CO |  | 0.04 | 1 | 12 | 49 | -0.0010459 | -0.015238 | 6.7191 | -2.5144 | -0.0002802 | 0.016682 | 0.5921 | 0% | 0% | 49 | 4.6284
Heavy Duty Trucks | Diesel | Articulated 34 - 40 t | Euro I |  | CO |  | 0.06 | 0 | 12 | 79 | 0.0034937 | 0.67154 | 1.01 | 16.2269 | 0.0026182 | 0.1643 | -0.55849 | 0% | 0% | 50 | 3.0732
Heavy Duty Trucks | Diesel | Articulated 34 - 40 t | Euro I |  | CO |  | 0.06 | 0.5 | 12 | 49 | -0.0058647 | 0.31322 | 2.9484 | -22.9162 | -0.0012042 | 0.081654 | -0.29613 | 0% | 0% | 49 | 4.6059
Heavy Duty Trucks | Diesel | Articulated 34 - 40 t | Euro I |  | CO |  | 0.06 | 1 | 11 | 36 | 0.0011224 | -0.14058 | 6.063 | 0.47025 | 0.00015507 | -0.0096517 | 0.56957 | 0% | 0% | 36 | 5.8376
Heavy Duty Trucks | Diesel | Articulated 34 - 40 t | Euro I |  | NOx |  | -0.06 | 0 | 12 | 86 | 1.4534e-05 | -0.0041058 | 0.32555 | 2.7445 | 2.7144e-05 | 0.0026157 | 0.032548 | 0% | 0% | 50 | 0.91476
Heavy Duty Trucks | Diesel | Articulated 34 - 40 t | Euro I |  | NOx |  | -0.06 | 0.5 | 12 | 86 | -0.00022628 | 0.016305 | 2.9969 | -1.7115 | 0.0012644 | 0.00476 | 0.19767 | 0% | 0% | 50 | 0.89315
Heavy Duty Trucks | Diesel | Articulated 34 - 40 t | Euro I |  | NOx |  | -0.06 | 1 | 12 | 86 | 7.8201e-06 | -0.0028743 | 1.159 | -4.6914 | 0.00036046 | 0.0020387 | 0.034615 | 0% | 0% | 50 | 0.90683
Heavy Duty Trucks | Diesel | Articulated 34 - 40 t | Euro I |  | NOx |  | -0.04 | 0 | 12 | 86 | -0.00086205 | 0.056007 | 4.5987 | -4.7248 | 0.00084866 | 0.02818 | 0.057171 | 0% | 0% | 50 | 1.4353
Heavy Duty Trucks | Diesel | Articulated 34 - 40 t | Euro I |  | NOx |  | -0.04 | 0.5 | 12 | 86 | -0.0010041 | 0.056857 | 5.1278 | -3.0375 | 0.0007714 | 0.028351 | 0.1467 | 0% | 0% | 50 | 1.5459
Heavy Duty Trucks | Diesel | Articulated 34 - 40 t | Euro I |  | NOx |  | -0.04 | 1 | 12 | 86 | -0.00081182 | 0.042093 | 4.4603 | -2.4767 | 0.0006288 | 0.017487 | 0.20502 | 0% | 0% | 50 | 1.6919
Heavy Duty Trucks | Diesel | Articulated 34 - 40 t | Euro I |  | NOx |  | -0.02 | 0 | 12 | 86 | -0.00083998 | 0.14978 | 8.9703 | 15.4702 | 0.00079504 | 0.054466 | 0.24319 | 0% | 0% | 50 | 2.9609
Heavy Duty Trucks | Diesel | Articulated 34 - 40 t | Euro I |  | NOx |  | -0.02 | 0.5 | 12 | 86 | -0.001743 | 0.11028 | 9.248 | 16.2026 | 0.00030775 | 0.039782 | 0.39371 | 0% | 0% | 50 | 3.4035
Heavy Duty Trucks | Diesel | Articulated 34 - 40 t | Euro I |  | NOx |  | -0.02 | 1 | 12 | 86 | 9.3645e-05 | -0.035364 | 2.5133 | -13.8096 | -8.4404e-05 | 0.0080748 | -0.015949 | 0% | 0% | 50 | 3.9766
Heavy Duty Trucks | Diesel | Articulated 34 - 40 t | Euro I |  | NOx |  | 0 | 0 | 12 | 86 | -1.238e-05 | 0.071625 | 6.8046 | 30.4572 | -9.3739e-05 | 0.030591 | 0.31411 | 0% | 0% | 50 | 6.8128
Heavy Duty Trucks | Diesel | Articulated 34 - 40 t | Euro I |  | NOx |  | 0 | 0.5 | 12 | 86 | 0.003601 | 0.6065 | 9.6742 | 10.7919 | 0.0010626 | 0.049905 | 0.22239 | 0% | 0% | 50 | 9.1582
Heavy Duty Trucks | Diesel | Articulated 34 - 40 t | Euro I |  | NOx |  | 0 | 1 | 12 | 86 | 0.00050242 | 0.32391 | 9.8898 | -9.1658 | 0.0003121 | 0.028885 | 0.19583 | 0% | 0% | 50 | 11.2209
Heavy Duty Trucks | Diesel | Articulated 34 - 40 t | Euro I |  | NOx |  | 0.02 | 0 | 12 | 86 | 0.00045899 | 0.32101 | 18.3217 | 54.8115 | -0.00018023 | 0.056527 | 0.73531 | 0% | 0% | 50 | 11.7695
Heavy Duty Trucks | Diesel | Articulated 34 - 40 t | Euro I |  | NOx |  | 0.02 | 0.5 | 12 | 86 | 0.0017853 | 0.21598 | 3.4495 | 7.7442 | 0.00013297 | 0.012781 | 0.091066 | 0% | 0% | 50 | 17.7561
Heavy Duty Trucks | Diesel | Articulated 34 - 40 t | Euro I |  | NOx |  | 0.02 | 1 | 12 | 76 | 0.00071535 | 0.18573 | 3.862 | 6.2163 | 5.5383e-05 | 0.0082561 | 0.096925 | 0% | 0% | 50 | 23.2361
Heavy Duty Trucks | Diesel | Articulated 34 - 40 t | Euro I |  | NOx |  | 0.04 | 0 | 12 | 86 | -6.0087e-05 | 0.61802 | 4.9755 | 28.4068 | -9.0569e-07 | 0.039707 | 0.13433 | 0% | 0% | 50 | 17.141
Heavy Duty Trucks | Diesel | Articulated 34 - 40 t | Euro I |  | NOx |  | 0.04 | 0.5 | 12 | 64 | 0.009108 | 1.1297 | 1.6986 | -7.675 | 0.00040295 | 0.042463 | -0.10972 | 0% | 0% | 50 | 26.7478
Heavy Duty Trucks | Diesel | Articulated 34 - 40 t | Euro I |  | NOx |  | 0.04 | 1 | 12 | 49 | -0.0039001 | 0.23175 | -1.0096 | -8.7389 | -0.00011424 | 0.0072911 | -0.060292 | 0% | 0% | 49 | 35.4273
Heavy Duty Trucks | Diesel | Articulated 34 - 40 t | Euro I |  | NOx |  | 0.06 | 0 | 12 | 79 | 0.001417 | 0.24689 | 0.72663 | 4.5861 | 7.8729e-05 | 0.01112 | 0.0012328 | 0% | 0% | 50 | 22.1543
Heavy Duty Trucks | Diesel | Articulated 34 - 40 t | Euro I |  | NOx |  | 0.06 | 0.5 | 12 | 49 | 0.096631 | -1.0067 | -1.2483 | 8.9952 | 0.0028777 | -0.040086 | 0.097323 | 0% | 0% | 49 | 36.0174
Heavy Duty Trucks | Diesel | Articulated 34 - 40 t | Euro I |  | NOx |  | 0.06 | 1 | 11 | 36 | -0.019906 | 0.71892 | 2.7761 | 3.2082 | -0.00041601 | 0.016157 | 0.017346 | 0% | 0% | 36 | 49.2583
Heavy Duty Trucks | Diesel | Articulated 34 - 40 t | Euro I |  | VOC |  | -0.06 | 0 | 12 | 86 | 3.7167e-06 | -0.0016589 | 0.22823 | 2.769 | 6.0421e-05 | 0.01269 | 0.14074 | 0% | 0% | 50 | 0.22665
Heavy Duty Trucks | Diesel | Articulated 34 - 40 t | Euro I |  | VOC |  | -0.06 | 0.5 | 12 | 86 | -2.8787e-05 | 0.0017222 | 0.69867 | -3.1537 | 0.00060376 | 0.032991 | -0.14964 | 0% | 0% | 50 | 0.21591
Heavy Duty Trucks | Diesel | Articulated 34 - 40 t | Euro I |  | VOC |  | -0.06 | 1 | 12 | 86 | -2.6446e-15 | 5.838e-13 | 3.1036 | 4.2953e-10 | 0.0032122 | 0.12982 | 0.37333 | 0% | 0% | 50 | 0.20837
Heavy Duty Trucks | Diesel | Articulated 34 - 40 t | Euro I |  | VOC |  | -0.04 | 0 | 12 | 86 | -0.00024247 | 0.023281 | 1.4996 | -2.6679 | 0.0016771 | 0.062555 | -0.075935 | 0% | 0% | 50 | 0.27663
Heavy Duty Trucks | Diesel | Articulated 34 - 40 t | Euro I |  | VOC |  | -0.04 | 0.5 | 12 | 86 | -0.00023972 | 0.022326 | 1.4458 | -2.5784 | 0.0017284 | 0.064144 | -0.077909 | 0% | 0% | 50 | 0.25653
Heavy Duty Trucks | Diesel | Articulated 34 - 40 t | Euro I |  | VOC |  | -0.04 | 1 | 12 | 86 | -0.00029244 | 0.027501 | 1.8455 | -2.8599 | 0.0022838 | 0.081992 | -0.044244 | 0% | 0% | 50 | 0.24908
Heavy Duty Trucks | Diesel | Articulated 34 - 40 t | Euro I |  | VOC |  | -0.02 | 0 | 12 | 86 | -4.8291e-06 | 0.014107 | 0.46669 | -4.5856 | 0.00073977 | 0.018146 | -0.19023 | 0% | 0% | 50 | 0.41624
Heavy Duty Trucks | Diesel | Articulated 34 - 40 t | Euro I |  | VOC |  | -0.02 | 0.5 | 12 | 86 | -0.00023534 | 0.036732 | 2.1444 | -2.2089 | 0.0020995 | 0.087181 | -0.031678 | 0% | 0% | 50 | 0.34967
Heavy Duty Trucks | Diesel | Articulated 34 - 40 t | Euro I |  | VOC |  | -0.02 | 1 | 12 | 86 | -0.00033644 | 0.038366 | 2.512 | 0.54821 | 0.0021202 | 0.10425 | 0.15717 | 0% | 0% | 50 | 0.3374
Heavy Duty Trucks | Diesel | Articulated 34 - 40 t | Euro I |  | VOC |  | 0 | 0 | 12 | 86 | 6.7281e-05 | 0.052671 | 1.0925 | -4.3602 | 0.001329 | 0.0629 | -0.29876 | 0% | 0% | 50 | 0.61714
Heavy Duty Trucks | Diesel | Articulated 34 - 40 t | Euro I |  | VOC |  | 0 | 0.5 | 12 | 86 | 7.8315e-05 | 0.063779 | 1.3493 | -5.4547 | 0.00165 | 0.077624 | -0.36391 | 0% | 0% | 50 | 0.60517
Heavy Duty Trucks | Diesel | Articulated 34 - 40 t | Euro I |  | VOC |  | 0 | 1 | 12 | 86 | 0.00014593 | 0.10598 | 1.045 | -4.2901 | 0.002769 | 0.082218 | -0.4296 | 0% | 0% | 50 | 0.6246
Heavy Duty Trucks | Diesel | Articulated 34 - 40 t | Euro I |  | VOC |  | 0.02 | 0 | 12 | 86 | 0.00018876 | 0.14404 | 0.11567 | -13.1717 | 0.0039425 | 0.04221 | -0.72884 | 0% | 0% | 50 | 0.6697
Heavy Duty Trucks | Diesel | Articulated 34 - 40 t | Euro I |  | VOC |  | 0.02 | 0.5 | 12 | 86 | 2.0903e-05 | 0.0049897 | 0.78136 | 4.2361 | -8.5117e-05 | 0.031398 | 0.16509 | 0% | 0% | 50 | 0.7672
Heavy Duty Trucks | Diesel | Articulated 34 - 40 t | Euro I |  | VOC |  | 0.02 | 1 | 12 | 76 | 4.5843e-18 | -2.999e-16 | 2.8917 | 8.2955e-13 | -0.00074315 | 0.10045 | 0.15171 | 0% | 0% | 50 | 0.87193
Heavy Duty Trucks | Diesel | Articulated 34 - 40 t | Euro I |  | VOC |  | 0.04 | 0 | 12 | 86 | 1.9086e-16 | -2.0047e-15 | 3.1983 | -6.4713e-10 | -0.00071077 | 0.12203 | -0.0093139 | 0% | 0% | 50 | 0.74119
Heavy Duty Trucks | Diesel | Articulated 34 - 40 t | Euro I |  | VOC |  | 0.04 | 0.5 | 12 | 64 | 0.0010073 | 0.29791 | 3.9721 | -6.354 | 0.0040358 | 0.26521 | -0.80197 | 0% | 0% | 50 | 0.9428
Heavy Duty Trucks | Diesel | Articulated 34 - 40 t | Euro I |  | VOC |  | 0.04 | 1 | 12 | 49 | 0.0006538 | 0.12978 | 0.61066 | 5.5168 | 0.0016774 | 0.079505 | -0.1539 | 0% | 0% | 49 | 1.1137
Heavy Duty Trucks | Diesel | Articulated 34 - 40 t | Euro I |  | VOC |  | 0.06 | 0 | 12 | 79 | 1.701e-17 | 1.1556e-15 | 3.2329 | -5.051e-11 | -0.00094232 | 0.12289 | -0.0081564 | 0% | 0% | 50 | 0.85508
Heavy Duty Trucks | Diesel | Articulated 34 - 40 t | Euro I |  | VOC |  | 0.06 | 0.5 | 12 | 49 | 0.00049894 | 0.093164 | 0.53883 | 5.5481 | 0.0011091 | 0.063015 | -0.077989 | 0% | 0% | 49 | 1.1309
Heavy Duty Trucks | Diesel | Articulated 34 - 40 t | Euro I |  | VOC |  | 0.06 | 1 | 11 | 36 | 0.00094754 | 0.16314 | 0.93569 | 4.4882 | 0.00060931 | 0.12049 | -0.30998 | 0% | 0% | 36 | 1.6942
Heavy Duty Trucks | Diesel | Articulated 34 - 40 t | Euro I |  | EC |  | -0.06 | 0 | 12 | 86 | 7.343e-05 | -0.021771 | 4.5015 | -15.3524 | 0.0010561 | 0.0019901 | 0.089981 | 0% | 0% | 50 | 1.1624
Heavy Duty Trucks | Diesel | Articulated 34 - 40 t | Euro I |  | EC |  | -0.06 | 0.5 | 12 | 86 | 8.904e-05 | -0.02588 | 4.6263 | -17.7106 | 0.0010388 | 0.0011192 | 0.1058 | 0% | 0% | 50 | 1.1601
Heavy Duty Trucks | Diesel | Articulated 34 - 40 t | Euro I |  | EC |  | -0.06 | 1 | 12 | 86 | 8.8263e-05 | -0.02564 | 4.349 | -18.0099 | 0.00092049 | 0.0006771 | 0.10549 | 0% | 0% | 50 | 1.1995
Heavy Duty Trucks | Diesel | Articulated 34 - 40 t | Euro I |  | EC |  | -0.04 | 0 | 12 | 86 | 0.00035651 | -0.094833 | 7.0485 | 37.4423 | 0.00023318 | 0.022906 | 0.34587 | 0% | 0% | 50 | 1.9029
Heavy Duty Trucks | Diesel | Articulated 34 - 40 t | Euro I |  | EC |  | -0.04 | 0.5 | 12 | 86 | 7.6372e-05 | -0.019022 | 1.3073 | 4.5637 | 3.9417e-05 | 0.0030268 | 0.062343 | 0% | 0% | 50 | 2.0445
Heavy Duty Trucks | Diesel | Articulated 34 - 40 t | Euro I |  | EC |  | -0.04 | 1 | 12 | 86 | 9.9031e-05 | -0.023912 | 1.5856 | 3.5427 | 4.2939e-05 | 0.0026681 | 0.072327 | 0% | 0% | 50 | 2.2628
Heavy Duty Trucks | Diesel | Articulated 34 - 40 t | Euro I |  | EC |  | -0.02 | 0 | 12 | 86 | -2.9651e-05 | 0.030694 | 2.0554 | -5.4219 | 0.00021011 | 0.006574 | 0.0033887 | 0% | 0% | 50 | 3.9744
Heavy Duty Trucks | Diesel | Articulated 34 - 40 t | Euro I |  | EC |  | -0.02 | 0.5 | 12 | 86 | -0.005136 | 0.7964 | -4.9585 | -0.018244 | 0.0021709 | -0.010624 | 0.020348 | 0% | 0% | 50 | 4.4791
Heavy Duty Trucks | Diesel | Articulated 34 - 40 t | Euro I |  | EC |  | -0.02 | 1 | 12 | 86 | 0.00010682 | -0.032724 | 2.2028 | -14.8763 | -5.4445e-05 | 0.0052239 | -0.026569 | 0% | 0% | 50 | 5.4416
Heavy Duty Trucks | Diesel | Articulated 34 - 40 t | Euro I |  | EC |  | 0 | 0 | 12 | 86 | 2.2682e-06 | 0.01875 | 1.993 | 7.2773 | -2.4997e-05 | 0.007353 | 0.042311 | 0% | 0% | 50 | 8.8689
Heavy Duty Trucks | Diesel | Articulated 34 - 40 t | Euro I |  | EC |  | 0 | 0.5 | 12 | 86 | 0.00079147 | 0.061684 | 1.5504 | 10.8595 | 0.00013689 | 0.0032669 | 0.06356 | 0% | 0% | 50 | 12.0017
Heavy Duty Trucks | Diesel | Articulated 34 - 40 t | Euro I |  | EC |  | 0 | 1 | 12 | 86 | 0.0013423 | 0.043887 | -1.1608 | 10.4386 | 0.00019134 | -0.0039887 | 0.033982 | 0% | 0% | 50 | 14.6959
Heavy Duty Trucks | Diesel | Articulated 34 - 40 t | Euro I |  | EC |  | 0.02 | 0 | 12 | 86 | 0.00033332 | 0.1331 | 9.5771 | 40.0203 | -7.868e-05 | 0.023404 | 0.26299 | 0% | 0% | 50 | 14.4485
Heavy Duty Trucks | Diesel | Articulated 34 - 40 t | Euro I |  | EC |  | 0.02 | 0.5 | 12 | 86 | 3.1859e-05 | 0.17326 | 9.3978 | 24.3252 | -4.4927e-05 | 0.014795 | 0.20272 | 0% | 0% | 50 | 22.4383
Heavy Duty Trucks | Diesel | Articulated 34 - 40 t | Euro I |  | EC |  | 0.02 | 1 | 12 | 76 | -0.00098663 | 0.21354 | 9.6898 | 15.1957 | -5.7235e-05 | 0.011773 | 0.16348 | 0% | 0% | 50 | 29.8906
Heavy Duty Trucks | Diesel | Articulated 34 - 40 t | Euro I |  | EC |  | 0.04 | 0 | 12 | 86 | 0.00011029 | 0.071039 | 3.4893 | 8.5246 | -2.5223e-05 | 0.0070318 | 0.073642 | 0% | 0% | 50 | 20.6737
Heavy Duty Trucks | Diesel | Articulated 34 - 40 t | Euro I |  | EC |  | 0.04 | 0.5 | 12 | 64 | 0.32862 | -2.348 | 18.9492 | 37.1634 | 0.010816 | -0.13124 | 0.91527 | 0% | 0% | 50 | 33.8336
Heavy Duty Trucks | Diesel | Articulated 34 - 40 t | Euro I |  | EC |  | 0.04 | 1 | 12 | 49 | -0.012757 | 0.44337 | 11.5844 | -3.8663 | -0.00033646 | 0.015469 | 0.10852 | 0% | 0% | 49 | 44.3402
Heavy Duty Trucks | Diesel | Articulated 34 - 40 t | Euro I |  | EC |  | 0.06 | 0 | 12 | 79 | 0.00056948 | 0.25606 | 11.8718 | 28.0929 | -6.0073e-05 | 0.017593 | 0.24562 | 0% | 0% | 50 | 27.3414
Heavy Duty Trucks | Diesel | Articulated 34 - 40 t | Euro I |  | EC |  | 0.06 | 0.5 | 12 | 49 | 0.031491 | 2.974 | 4.1955 | -14.6905 | 0.00087825 | 0.061824 | -0.11711 | 0% | 0% | 49 | 44.8579
Heavy Duty Trucks | Diesel | Articulated 34 - 40 t | Euro I |  | EC |  | 0.06 | 1 | 11 | 36 | -0.083796 | 3.0174 | 8.9566 | -0.95117 | -0.0013963 | 0.05481 | -0.022017 | 0% | 0% | 36 | 63.2748
Heavy Duty Trucks | Diesel | Articulated 34 - 40 t | Euro I |  | CH4 | Urban Peak |  |  | 10 | 130 | 0 | 0 | 175 | 0 | 0 | 0 | 1000 | 0% | 0% | 50 | 0.175
Heavy Duty Trucks | Diesel | Articulated 34 - 40 t | Euro I |  | CH4 | Urban Off Peak |  |  | 10 | 130 | 0 | 0 | 175 | 0 | 0 | 0 | 1000 | 0% | 0% | 50 | 0.175
Heavy Duty Trucks | Diesel | Articulated 34 - 40 t | Euro I |  | CH4 | Rural |  |  | 10 | 130 | 0 | 0 | 80 | 0 | 0 | 0 | 1000 | 0% | 0% | 50 | 0.08
Heavy Duty Trucks | Diesel | Articulated 34 - 40 t | Euro I |  | CH4 | Highway |  |  | 10 | 130 | 0 | 0 | 70 | 0 | 0 | 0 | 1000 | 0% | 0% | 50 | 0.07
Heavy Duty Trucks | Diesel | Articulated 34 - 40 t | Euro I |  | NH3 | Urban Peak |  |  | 10 | 130 | 0 | 0 | 0.0029 | 0 | 0 | 0 | 1 | 0% | 0% | 50 | 0.0029
Heavy Duty Trucks | Diesel | Articulated 34 - 40 t | Euro I |  | NH3 | Urban Off Peak |  |  | 10 | 130 | 0 | 0 | 0.0029 | 0 | 0 | 0 | 1 | 0% | 0% | 50 | 0.0029
Heavy Duty Trucks | Diesel | Articulated 34 - 40 t | Euro I |  | NH3 | Rural |  |  | 10 | 130 | 0 | 0 | 0.0029 | 0 | 0 | 0 | 1 | 0% | 0% | 50 | 0.0029
Heavy Duty Trucks | Diesel | Articulated 34 - 40 t | Euro I |  | NH3 | Highway |  |  | 10 | 130 | 0 | 0 | 0.0029 | 0 | 0 | 0 | 1 | 0% | 0% | 50 | 0.0029
Heavy Duty Trucks | Diesel | Articulated 34 - 40 t | Euro I |  | N2O | Urban Peak |  |  | 10 | 130 | 0 | 0 | 0.018 | 0 | 0 | 0 | 1 | 0% | 0% | 50 | 0.018
Heavy Duty Trucks | Diesel | Articulated 34 - 40 t | Euro I |  | N2O | Urban Off Peak |  |  | 10 | 130 | 0 | 0 | 0.018 | 0 | 0 | 0 | 1 | 0% | 0% | 50 | 0.018
Heavy Duty Trucks | Diesel | Articulated 34 - 40 t | Euro I |  | N2O | Rural |  |  | 10 | 130 | 0 | 0 | 0.015 | 0 | 0 | 0 | 1 | 0% | 0% | 50 | 0.015
Heavy Duty Trucks | Diesel | Articulated 34 - 40 t | Euro I |  | N2O | Highway |  |  | 10 | 130 | 0 | 0 | 0.011 | 0 | 0 | 0 | 1 | 0% | 0% | 50 | 0.011
Heavy Duty Trucks | Diesel | Articulated 34 - 40 t | Euro II |  | CO |  | -0.06 | 0 | 12 | 86 | 3.6165e-05 | -0.012681 | 2.7172 | 1.2652 | 0.0016877 | 0.042391 | 0.50391 | 0% | 0% | 50 | 0.32134
Heavy Duty Trucks | Diesel | Articulated 34 - 40 t | Euro II |  | CO |  | -0.06 | 0.5 | 12 | 86 | 6.0694e-06 | -0.0025696 | 1.247 | -5.4438 | 0.0010528 | 0.0066059 | 0.12053 | 0% | 0% | 50 | 0.33241
Heavy Duty Trucks | Diesel | Articulated 34 - 40 t | Euro II |  | CO |  | -0.06 | 1 | 12 | 86 | 7.987e-06 | -0.0033707 | 1.3937 | -6.3977 | 0.0010683 | 0.0059788 | 0.13957 | 0% | 0% | 50 | 0.3593
Heavy Duty Trucks | Diesel | Articulated 34 - 40 t | Euro II |  | CO |  | -0.04 | 0 | 12 | 86 | 6.6177e-05 | -0.016586 | 1.6351 | 2.1177 | 0.00025297 | 0.030466 | 0.23 | 0% | 0% | 50 | 0.42486
Heavy Duty Trucks | Diesel | Articulated 34 - 40 t | Euro II |  | CO |  | -0.04 | 0.5 | 12 | 86 | 3.1234e-06 | -0.0023795 | 1.6546 | -7.967 | 0.00099792 | 0.00656 | 0.14962 | 0% | 0% | 50 | 0.46564
Heavy Duty Trucks | Diesel | Articulated 34 - 40 t | Euro II |  | CO |  | -0.04 | 1 | 12 | 86 | 6.8265e-06 | -0.0031266 | 0.93613 | -5.0292 | 0.00046388 | 0.0011632 | 0.090887 | 0% | 0% | 50 | 0.53203
Heavy Duty Trucks | Diesel | Articulated 34 - 40 t | Euro II |  | CO |  | -0.02 | 0 | 12 | 86 | 0.00016921 | -0.0072134 | 0.77421 | 3.2499 | 0.00024965 | 0.0088192 | 0.18302 | 0% | 0% | 50 | 0.72234
Heavy Duty Trucks | Diesel | Articulated 34 - 40 t | Euro II |  | CO |  | -0.02 | 0.5 | 12 | 86 | 9.9232e-05 | 0.0020055 | 0.053396 | 4.6355 | 0.00035284 | -0.010564 | 0.22906 | 0% | 0% | 50 | 0.84819
Heavy Duty Trucks | Diesel | Articulated 34 - 40 t | Euro II |  | CO |  | -0.02 | 1 | 12 | 86 | 0.00061117 | -0.04836 | 1.601 | 5.2211 | 0.00061329 | -0.026171 | 0.65861 | 0% | 0% | 50 | 0.92303
Heavy Duty Trucks | Diesel | Articulated 34 - 40 t | Euro II |  | CO |  | 0 | 0 | 12 | 86 | 0.00017682 | 0.03448 | 4.2235 | -6.7274 | -0.00038021 | 0.11926 | -0.19125 | 0% | 0% | 50 | 1.2974
Heavy Duty Trucks | Diesel | Articulated 34 - 40 t | Euro II |  | CO |  | 0 | 0.5 | 12 | 86 | 0.0010651 | -0.088578 | 3.6062 | 4.4897 | 0.0002316 | -0.0050741 | 0.83748 | 0% | 0% | 50 | 1.6596
Heavy Duty Trucks | Diesel | Articulated 34 - 40 t | Euro II |  | CO |  | 0 | 1 | 12 | 86 | 0.0013627 | -0.078132 | 1.1783 | 8.3217 | 0.00064971 | -0.035902 | 0.59755 | 0% | 0% | 50 | 1.9799
Heavy Duty Trucks | Diesel | Articulated 34 - 40 t | Euro II |  | CO |  | 0.02 | 0 | 12 | 86 | 6.2007e-05 | 0.012128 | 1.0747 | 6.8325 | -7.74e-05 | 0.020816 | 0.22992 | 0% | 0% | 50 | 1.8314
Heavy Duty Trucks | Diesel | Articulated 34 - 40 t | Euro II |  | CO |  | 0.02 | 0.5 | 12 | 86 | 0.003708 | 0.17782 | -3.6516 | 14.3166 | 0.0031512 | -0.037498 | 0.041991 | 0% | 0% | 50 | 2.4476
Heavy Duty Trucks | Diesel | Articulated 34 - 40 t | Euro II |  | CO |  | 0.02 | 1 | 12 | 78 | 0.0023622 | -0.13863 | 4.7435 | 7.3103 | 0.001108 | -0.047369 | 1.1651 | 0% | 0% | 50 | 2.4661
Heavy Duty Trucks | Diesel | Articulated 34 - 40 t | Euro II |  | CO |  | 0.04 | 0 | 12 | 86 | -0.0003712 | 0.029251 | 0.42959 | -7.2309 | -0.0002194 | 0.022145 | -0.20403 | 0% | 0% | 50 | 2.3103
Heavy Duty Trucks | Diesel | Articulated 34 - 40 t | Euro II |  | CO |  | 0.04 | 0.5 | 12 | 70 | 0.0017222 | -0.18847 | 13.0492 | 3.9932 | 0.00063974 | -0.012446 | 2.2312 | 0% | 0% | 50 | 2.497
Heavy Duty Trucks | Diesel | Articulated 34 - 40 t | Euro II |  | CO |  | 0.04 | 1 | 12 | 52 | 0.0020468 | -0.18738 | 7.6519 | 2.2067 | 0.00057792 | -0.025356 | 1.1677 | 0% | 0% | 50 | 2.5611
Heavy Duty Trucks | Diesel | Articulated 34 - 40 t | Euro II |  | CO |  | 0.06 | 0 | 12 | 82 | -0.003215 | 0.96284 | 9.1595 | -0.37658 | 0.0029509 | 0.24351 | 0.94632 | 0% | 0% | 50 | 2.4029
Heavy Duty Trucks | Diesel | Articulated 34 - 40 t | Euro II |  | CO |  | 0.06 | 0.5 | 12 | 52 | 0.00031284 | -0.17376 | 17.4019 | 0.019418 | 8.9594e-05 | 0.0233 | 2.3405 | 0% | 0% | 50 | 2.5462
Heavy Duty Trucks | Diesel | Articulated 34 - 40 t | Euro II |  | CO |  | 0.06 | 1 | 12 | 38 | 0.0015046 | -0.1733 | 6.8673 | 0.97102 | 0.00034245 | -0.015411 | 0.84424 | 0% | 0% | 38 | 3.2934
Heavy Duty Trucks | Diesel | Articulated 34 - 40 t | Euro II |  | NOx |  | -0.06 | 0 | 12 | 86 | 1.4772e-05 | -0.0042728 | 0.34969 | 2.8562 | 2.4381e-05 | 0.0025707 | 0.030861 | 0% | 0% | 50 | 1.0443
Heavy Duty Trucks | Diesel | Articulated 34 - 40 t | Euro II |  | NOx |  | -0.06 | 0.5 | 12 | 86 | -0.00021849 | 0.01735 | 3.0053 | -1.915 | 0.0011234 | 0.0051837 | 0.17209 | 0% | 0% | 50 | 1.015
Heavy Duty Trucks | Diesel | Articulated 34 - 40 t | Euro II |  | NOx |  | -0.06 | 1 | 12 | 86 | 5.7933e-06 | -0.002299 | 1.2275 | -4.9195 | 0.00034432 | 0.0022475 | 0.031649 | 0% | 0% | 50 | 1.0237
Heavy Duty Trucks | Diesel | Articulated 34 - 40 t | Euro II |  | NOx |  | -0.04 | 0 | 12 | 86 | 4.613e-05 | -0.013397 | 1.1179 | 5.8368 | 3.2796e-05 | 0.0053891 | 0.073636 | 0% | 0% | 50 | 1.6
Heavy Duty Trucks | Diesel | Articulated 34 - 40 t | Euro II |  | NOx |  | -0.04 | 0.5 | 12 | 86 | -0.0011077 | 0.063847 | 5.7273 | -3.3999 | 0.00078159 | 0.028467 | 0.1507 | 0% | 0% | 50 | 1.724
Heavy Duty Trucks | Diesel | Articulated 34 - 40 t | Euro II |  | NOx |  | -0.04 | 1 | 12 | 86 | -0.00085447 | 0.045156 | 4.7963 | -2.786 | 0.00062812 | 0.017143 | 0.19627 | 0% | 0% | 50 | 1.8532
Heavy Duty Trucks | Diesel | Articulated 34 - 40 t | Euro II |  | NOx |  | -0.02 | 0 | 12 | 86 | -0.00048807 | 0.089122 | 5.318 | 8.9175 | 0.00041667 | 0.028912 | 0.13164 | 0% | 0% | 50 | 3.3343
Heavy Duty Trucks | Diesel | Articulated 34 - 40 t | Euro II |  | NOx |  | -0.02 | 0.5 | 12 | 86 | -0.0018028 | 0.11663 | 9.7199 | 16.9605 | 0.00031395 | 0.038454 | 0.36451 | 0% | 0% | 50 | 3.7055
Heavy Duty Trucks | Diesel | Articulated 34 - 40 t | Euro II |  | NOx |  | -0.02 | 1 | 12 | 86 | 0.00010622 | -0.037192 | 2.5958 | -15.4289 | -8.3331e-05 | 0.0079795 | -0.025632 | 0% | 0% | 50 | 4.2007
Heavy Duty Trucks | Diesel | Articulated 34 - 40 t | Euro II |  | NOx |  | 0 | 0 | 12 | 86 | -2.0505e-05 | 0.046989 | 4.53 | 20.1679 | -5.5997e-05 | 0.01819 | 0.18757 | 0% | 0% | 50 | 7.556
Heavy Duty Trucks | Diesel | Articulated 34 - 40 t | Euro II |  | NOx |  | 0 | 0.5 | 12 | 86 | 0.016135 | 2.0589 | 14.3756 | -19.8365 | 0.0041936 | 0.11207 | -0.027204 | 0% | 0% | 50 | 9.7921
Heavy Duty Trucks | Diesel | Articulated 34 - 40 t | Euro II |  | NOx |  | 0 | 1 | 12 | 86 | -0.00012989 | 0.37014 | 13.0197 | 23.7606 | 0.00024747 | 0.034557 | 0.35449 | 0% | 0% | 50 | 11.728
Heavy Duty Trucks | Diesel | Articulated 34 - 40 t | Euro II |  | NOx |  | 0.02 | 0 | 12 | 86 | 0.0019582 | 0.30282 | 6.0679 | 39.0417 | 0.00017373 | 0.028465 | 0.24685 | 0% | 0% | 50 | 12.7758
Heavy Duty Trucks | Diesel | Articulated 34 - 40 t | Euro II |  | NOx |  | 0.02 | 0.5 | 12 | 86 | -0.00021319 | 0.077375 | 4.1389 | 8.4014 | -2.6196e-05 | 0.0073971 | 0.11676 | 0% | 0% | 50 | 18.1483
Heavy Duty Trucks | Diesel | Articulated 34 - 40 t | Euro II |  | NOx |  | 0.02 | 1 | 12 | 78 | 5.9223e-05 | 0.05644 | 3.1373 | 11.8551 | 6.9771e-06 | 0.0031399 | 0.098936 | 0% | 0% | 50 | 23.208
Heavy Duty Trucks | Diesel | Articulated 34 - 40 t | Euro II |  | NOx |  | 0.04 | 0 | 12 | 86 | 0.00073215 | 0.092589 | 1.2747 | 4.7392 | 4.716e-05 | 0.0057866 | 0.032351 | 0% | 0% | 50 | 17.8108
Heavy Duty Trucks | Diesel | Articulated 34 - 40 t | Euro II |  | NOx |  | 0.04 | 0.5 | 12 | 70 | 0.0052584 | 0.8822 | 2.7815 | -6.7939 | 0.00026802 | 0.032786 | -0.06687 | 0% | 0% | 50 | 26.7121
Heavy Duty Trucks | Diesel | Articulated 34 - 40 t | Euro II |  | NOx |  | 0.04 | 1 | 12 | 52 | -0.0030314 | 0.18395 | -0.5959 | -10.6622 | -9.4405e-05 | 0.0063118 | -0.055991 | 0% | 0% | 50 | 34.3421
Heavy Duty Trucks | Diesel | Articulated 34 - 40 t | Euro II |  | NOx |  | 0.06 | 0 | 12 | 82 | 0.0041836 | 0.6247 | 1.3986 | -8.0844 | 0.0002417 | 0.027833 | -0.092101 | 0% | 0% | 50 | 22.5499
Heavy Duty Trucks | Diesel | Articulated 34 - 40 t | Euro II |  | NOx |  | 0.06 | 0.5 | 12 | 52 | -0.0087131 | 0.42115 | 2.7557 | -2.8092 | -0.0002779 | 0.015131 | -0.0044207 | 0% | 0% | 50 | 34.4121
Heavy Duty Trucks | Diesel | Articulated 34 - 40 t | Euro II |  | NOx |  | 0.06 | 1 | 12 | 38 | -0.0031297 | 0.10278 | 1.1433 | 5.8883 | -6.734e-05 | 0.0023795 | 0.021781 | 0% | 0% | 38 | 45.7535
Heavy Duty Trucks | Diesel | Articulated 34 - 40 t | Euro II |  | VOC |  | -0.06 | 0 | 12 | 86 | -0.00024058 | 0.034483 | 1.9922 | -4.9545 | 0.0039352 | 0.13754 | -0.28881 | 0% | 0% | 50 | 0.1836
Heavy Duty Trucks | Diesel | Articulated 34 - 40 t | Euro II |  | VOC |  | -0.06 | 0.5 | 12 | 86 | 4.1011e-06 | -0.0020076 | 0.32951 | 2.541 | 4.6801e-05 | 0.026084 | 0.21788 | 0% | 0% | 50 | 0.17705
Heavy Duty Trucks | Diesel | Articulated 34 - 40 t | Euro II |  | VOC |  | -0.06 | 1 | 12 | 86 | -7.8286e-17 | 2.1932e-14 | 3.6584 | 1.8072e-11 | 0.0032025 | 0.2549 | 0.41663 | 0% | 0% | 50 | 0.17283
Heavy Duty Trucks | Diesel | Articulated 34 - 40 t | Euro II |  | VOC |  | -0.04 | 0 | 12 | 86 | -0.00028394 | 0.03428 | 2.1355 | -2.187 | 0.0032656 | 0.1311 | -0.0069503 | 0% | 0% | 50 | 0.21044
Heavy Duty Trucks | Diesel | Articulated 34 - 40 t | Euro II |  | VOC |  | -0.04 | 0.5 | 12 | 86 | 6.3285e-06 | -0.0025542 | 0.33079 | 2.3705 | 3.2989e-05 | 0.02132 | 0.19817 | 0% | 0% | 50 | 0.19776
Heavy Duty Trucks | Diesel | Articulated 34 - 40 t | Euro II |  | VOC |  | -0.04 | 1 | 12 | 86 | -0.00028076 | 0.036155 | 2.1917 | -2.9609 | 0.0038068 | 0.14589 | -0.077536 | 0% | 0% | 50 | 0.19352
Heavy Duty Trucks | Diesel | Articulated 34 - 40 t | Euro II |  | VOC |  | -0.02 | 0 | 12 | 86 | -1.1953e-05 | 0.041038 | 1.9408 | -4.4778 | 0.0030888 | 0.11718 | -0.23475 | 0% | 0% | 50 | 0.29022
Heavy Duty Trucks | Diesel | Articulated 34 - 40 t | Euro II |  | VOC |  | -0.02 | 0.5 | 12 | 86 | 4.4511e-06 | -0.0020066 | 0.29981 | 2.2403 | -1.7698e-05 | 0.018059 | 0.16302 | 0% | 0% | 50 | 0.24998
Heavy Duty Trucks | Diesel | Articulated 34 - 40 t | Euro II |  | VOC |  | -0.02 | 1 | 12 | 86 | -0.00039321 | 0.056227 | 3.4557 | 0.41355 | 0.0044156 | 0.21358 | 0.28432 | 0% | 0% | 50 | 0.24053
Heavy Duty Trucks | Diesel | Articulated 34 - 40 t | Euro II |  | VOC |  | 0 | 0 | 12 | 86 | 0.00013754 | 0.12676 | 1.3971 | -7.9661 | 0.0052294 | 0.14085 | -0.8259 | 0% | 0% | 50 | 0.41055
Heavy Duty Trucks | Diesel | Articulated 34 - 40 t | Euro II |  | VOC |  | 0 | 0.5 | 12 | 86 | 0.00012884 | 0.10418 | 0.043223 | -6.4869 | 0.0048171 | 0.045419 | -0.68163 | 0% | 0% | 50 | 0.39941
Heavy Duty Trucks | Diesel | Articulated 34 - 40 t | Euro II |  | VOC |  | 0 | 1 | 12 | 86 | 0.00012435 | 0.10946 | 1.1106 | -8.2309 | 0.0045447 | 0.11945 | -0.79892 | 0% | 0% | 50 | 0.407
Heavy Duty Trucks | Diesel | Articulated 34 - 40 t | Euro II |  | VOC |  | 0.02 | 0 | 12 | 86 | 1.7201e-05 | 0.018941 | 0.31985 | -3.9123 | 0.00072829 | 0.025067 | -0.25543 | 0% | 0% | 50 | 0.43696
Heavy Duty Trucks | Diesel | Articulated 34 - 40 t | Euro II |  | VOC |  | 0.02 | 0.5 | 12 | 86 | 1.7921e-05 | 0.0054374 | 0.95755 | 5.2335 | -0.00013633 | 0.057269 | 0.31313 | 0% | 0% | 50 | 0.48625
Heavy Duty Trucks | Diesel | Articulated 34 - 40 t | Euro II |  | VOC |  | 0.02 | 1 | 12 | 78 | -1.9182e-06 | 0.0088002 | 0.30439 | 2.2234 | 5.38e-06 | 0.025316 | 0.085836 | 0% | 0% | 50 | 0.57438
Heavy Duty Trucks | Diesel | Articulated 34 - 40 t | Euro II |  | VOC |  | 0.04 | 0 | 12 | 86 | 3.3304e-17 | 1.351e-15 | 4.0575 | 7.0304e-12 | -0.0011204 | 0.22622 | 0.040948 | 0% | 0% | 50 | 0.47451
Heavy Duty Trucks | Diesel | Articulated 34 - 40 t | Euro II |  | VOC |  | 0.04 | 0.5 | 12 | 70 | 0.0031243 | 0.11661 | 2.4406 | 0.70961 | 0.0076688 | 0.13416 | 0.038709 | 0% | 0% | 50 | 0.62102
Heavy Duty Trucks | Diesel | Articulated 34 - 40 t | Euro II |  | VOC |  | 0.04 | 1 | 12 | 52 | 0.0007186 | 0.10382 | 0.28472 | 8.0346 | 0.0017553 | 0.10397 | -0.1393 | 0% | 0% | 50 | 0.78675
Heavy Duty Trucks | Diesel | Articulated 34 - 40 t | Euro II |  | VOC |  | 0.06 | 0 | 12 | 82 | 9.2509e-06 | 0.0037842 | 0.12511 | 5.1547 | 1.6149e-05 | 0.01018 | 0.24759 | 0% | 0% | 50 | 0.55279
Heavy Duty Trucks | Diesel | Articulated 34 - 40 t | Euro II |  | VOC |  | 0.06 | 0.5 | 12 | 52 | 0.0010159 | 0.11133 | 0.90977 | 3.3886 | 0.0019266 | 0.1435 | -0.42805 | 0% | 0% | 50 | 0.78554
Heavy Duty Trucks | Diesel | Articulated 34 - 40 t | Euro II |  | VOC |  | 0.06 | 1 | 12 | 38 | -0.001454 | 0.058359 | 0.28805 | -6.9775 | -0.0017328 | 0.090127 | -0.72366 | 0% | 0% | 38 | 1.1177
Heavy Duty Trucks | Diesel | Articulated 34 - 40 t | Euro II |  | EC |  | -0.06 | 0 | 12 | 86 | 5.0364e-05 | -0.015565 | 3.6986 | -13.346 | 0.00091731 | 0.0026546 | 0.079209 | 0% | 0% | 50 | 1.1094
Heavy Duty Trucks | Diesel | Articulated 34 - 40 t | Euro II |  | EC |  | -0.06 | 0.5 | 12 | 86 | 6.6617e-05 | -0.020355 | 4.2352 | -16.8735 | 0.00099909 | 0.0022576 | 0.10288 | 0% | 0% | 50 | 1.1227
Heavy Duty Trucks | Diesel | Articulated 34 - 40 t | Euro II |  | EC |  | -0.06 | 1 | 12 | 86 | 6.6014e-05 | -0.020225 | 3.9537 | -16.9824 | 0.00087179 | 0.0016235 | 0.10281 | 0% | 0% | 50 | 1.1711
Heavy Duty Trucks | Diesel | Articulated 34 - 40 t | Euro II |  | EC |  | -0.04 | 0 | 12 | 86 | 0.00021602 | -0.058112 | 4.3914 | 20.8225 | 0.00013688 | 0.0152 | 0.2381 | 0% | 0% | 50 | 1.8222
Heavy Duty Trucks | Diesel | Articulated 34 - 40 t | Euro II |  | EC |  | -0.04 | 0.5 | 12 | 86 | 0.00063052 | -0.15804 | 10.9623 | 32.3316 | 0.00031959 | 0.025757 | 0.57306 | 0% | 0% | 50 | 1.9862
Heavy Duty Trucks | Diesel | Articulated 34 - 40 t | Euro II |  | EC |  | -0.04 | 1 | 12 | 86 | 0.00011214 | -0.027222 | 1.8185 | 3.1969 | 4.8674e-05 | 0.0030059 | 0.090159 | 0% | 0% | 50 | 2.2136
Heavy Duty Trucks | Diesel | Articulated 34 - 40 t | Euro II |  | EC |  | -0.02 | 0 | 12 | 86 | -3.0081e-05 | 0.031295 | 2.0707 | -5.6698 | 0.00021938 | 0.0069951 | 0.0088067 | 0% | 0% | 50 | 3.8002
Heavy Duty Trucks | Diesel | Articulated 34 - 40 t | Euro II |  | EC |  | -0.02 | 0.5 | 12 | 86 | 0.00012126 | -0.040911 | 2.8875 | -21.924 | -9.4424e-05 | 0.0091083 | -0.061778 | 0% | 0% | 50 | 4.4842
Heavy Duty Trucks | Diesel | Articulated 34 - 40 t | Euro II |  | EC |  | -0.02 | 1 | 12 | 86 | 6.9833e-05 | -0.022295 | 1.5179 | -9.4573 | -3.7975e-05 | 0.0036245 | -0.013791 | 0% | 0% | 50 | 5.3592
Heavy Duty Trucks | Diesel | Articulated 34 - 40 t | Euro II |  | EC |  | 0 | 0 | 12 | 86 | 1.4792e-05 | 0.015962 | 1.6786 | 8.5562 | -1.8319e-05 | 0.0060549 | 0.055806 | 0% | 0% | 50 | 8.5844
Heavy Duty Trucks | Diesel | Articulated 34 - 40 t | Euro II |  | EC |  | 0 | 0.5 | 12 | 86 | 0.0068479 | 0.58957 | 3.2639 | 9.2714 | 0.0012962 | 0.01898 | 0.060601 | 0% | 0% | 50 | 11.7755
Heavy Duty Trucks | Diesel | Articulated 34 - 40 t | Euro II |  | EC |  | 0 | 1 | 12 | 86 | 0.0018537 | 0.080772 | -1.8156 | 12.1287 | 0.00027881 | -0.0048368 | 0.032278 | 0% | 0% | 50 | 14.5651
Heavy Duty Trucks | Diesel | Articulated 34 - 40 t | Euro II |  | EC |  | 0.02 | 0 | 12 | 86 | 0.00028633 | 0.13688 | 9.094 | 33.9806 | -7.542e-05 | 0.022795 | 0.26874 | 0% | 0% | 50 | 14.2082
Heavy Duty Trucks | Diesel | Articulated 34 - 40 t | Euro II |  | EC |  | 0.02 | 0.5 | 12 | 86 | -3.1628e-05 | 0.15548 | 7.9256 | 18.2911 | -3.7654e-05 | 0.012621 | 0.18164 | 0% | 0% | 50 | 22.2479
Heavy Duty Trucks | Diesel | Articulated 34 - 40 t | Euro II |  | EC |  | 0.02 | 1 | 12 | 78 | 0.0065329 | -0.18724 | 3.0203 | 19.0439 | 0.00024453 | -0.0080057 | 0.13693 | 0% | 0% | 50 | 29.806
Heavy Duty Trucks | Diesel | Articulated 34 - 40 t | Euro II |  | EC |  | 0.04 | 0 | 12 | 86 | 0.00011503 | 0.060998 | 3.1686 | 8.5279 | -1.8844e-05 | 0.0058532 | 0.081193 | 0% | 0% | 50 | 20.4339
Heavy Duty Trucks | Diesel | Articulated 34 - 40 t | Euro II |  | EC |  | 0.04 | 0.5 | 12 | 70 | -0.0006411 | 0.48735 | 17.606 | 22.7587 | -6.7314e-05 | 0.020949 | 0.325 | 0% | 0% | 50 | 33.9041
Heavy Duty Trucks | Diesel | Articulated 34 - 40 t | Euro II |  | EC |  | 0.04 | 1 | 12 | 52 | -0.0091055 | 0.56971 | -1.8012 | -26.8117 | -0.00021315 | 0.01447 | -0.11745 | 0% | 0% | 50 | 46.2604
Heavy Duty Trucks | Diesel | Articulated 34 - 40 t | Euro II |  | EC |  | 0.06 | 0 | 12 | 82 | 0.0053888 | 0.55395 | 4.3448 | -19.8931 | 0.00012479 | 0.028469 | -0.08881 | 0% | 0% | 50 | 27.3995
Heavy Duty Trucks | Diesel | Articulated 34 - 40 t | Euro II |  | EC |  | 0.06 | 0.5 | 12 | 52 | 0.044349 | 4.4792 | 6.13 | -9.1525 | 0.0010641 | 0.097696 | -0.15831 | 0% | 0% | 50 | 46.1347
Heavy Duty Trucks | Diesel | Articulated 34 - 40 t | Euro II |  | EC |  | 0.06 | 1 | 12 | 38 | -0.13142 | 5.1068 | 13.2148 | -2.9044 | -0.002124 | 0.088307 | -0.020384 | 0% | 0% | 38 | 64.9732
Heavy Duty Trucks | Diesel | Articulated 34 - 40 t | Euro II |  | CH4 | Urban Peak |  |  | 10 | 130 | 0 | 0 | 175 | 0 | 0 | 0 | 1000 | 36% | 0% | 50 | 0.112
Heavy Duty Trucks | Diesel | Articulated 34 - 40 t | Euro II |  | CH4 | Urban Off Peak |  |  | 10 | 130 | 0 | 0 | 175 | 0 | 0 | 0 | 1000 | 36% | 0% | 50 | 0.112
Heavy Duty Trucks | Diesel | Articulated 34 - 40 t | Euro II |  | CH4 | Rural |  |  | 10 | 130 | 0 | 0 | 80 | 0 | 0 | 0 | 1000 | 13% | 0% | 50 | 0.0696
Heavy Duty Trucks | Diesel | Articulated 34 - 40 t | Euro II |  | CH4 | Highway |  |  | 10 | 130 | 0 | 0 | 70 | 0 | 0 | 0 | 1000 | 7% | 0% | 50 | 0.0651
Heavy Duty Trucks | Diesel | Articulated 34 - 40 t | Euro II |  | NH3 | Urban Peak |  |  | 10 | 130 | 0 | 0 | 0.0029 | 0 | 0 | 0 | 1 | 0% | 0% | 50 | 0.0029
Heavy Duty Trucks | Diesel | Articulated 34 - 40 t | Euro II |  | NH3 | Urban Off Peak |  |  | 10 | 130 | 0 | 0 | 0.0029 | 0 | 0 | 0 | 1 | 0% | 0% | 50 | 0.0029
Heavy Duty Trucks | Diesel | Articulated 34 - 40 t | Euro II |  | NH3 | Rural |  |  | 10 | 130 | 0 | 0 | 0.0029 | 0 | 0 | 0 | 1 | 0% | 0% | 50 | 0.0029
Heavy Duty Trucks | Diesel | Articulated 34 - 40 t | Euro II |  | NH3 | Highway |  |  | 10 | 130 | 0 | 0 | 0.0029 | 0 | 0 | 0 | 1 | 0% | 0% | 50 | 0.0029
Heavy Duty Trucks | Diesel | Articulated 34 - 40 t | Euro II |  | N2O | Urban Peak |  |  | 10 | 130 | 0 | 0 | 0.018 | 0 | 0 | 0 | 1 | 0% | 0% | 50 | 0.018
Heavy Duty Trucks | Diesel | Articulated 34 - 40 t | Euro II |  | N2O | Urban Off Peak |  |  | 10 | 130 | 0 | 0 | 0.018 | 0 | 0 | 0 | 1 | 0% | 0% | 50 | 0.018
Heavy Duty Trucks | Diesel | Articulated 34 - 40 t | Euro II |  | N2O | Rural |  |  | 10 | 130 | 0 | 0 | 0.015 | 0 | 0 | 0 | 1 | 0% | 0% | 50 | 0.015
Heavy Duty Trucks | Diesel | Articulated 34 - 40 t | Euro II |  | N2O | Highway |  |  | 10 | 130 | 0 | 0 | 0.01 | 0 | 0 | 0 | 1 | 0% | 0% | 50 | 0.01
Heavy Duty Trucks | Diesel | Articulated 34 - 40 t | Euro III |  | CO |  | -0.06 | 0 | 12 | 86 | 2.6928e-05 | -0.0087522 | 0.84873 | 5.0521 | 4.3018e-05 | 0.013009 | 0.15148 | 0% | 0% | 50 | 0.63716
Heavy Duty Trucks | Diesel | Articulated 34 - 40 t | Euro III |  | CO |  | -0.06 | 0.5 | 12 | 86 | -1.214e-05 | 0.0045907 | 1.4094 | -5.3598 | 0.00075148 | 0.010558 | 0.05369 | 0% | 0% | 50 | 0.61025
Heavy Duty Trucks | Diesel | Articulated 34 - 40 t | Euro III |  | CO |  | -0.06 | 1 | 12 | 86 | -1.2104e-05 | 0.0041516 | 1.6042 | -6.4417 | 0.00081841 | 0.010744 | 0.072759 | 0% | 0% | 50 | 0.62224
Heavy Duty Trucks | Diesel | Articulated 34 - 40 t | Euro III |  | CO |  | -0.04 | 0 | 12 | 86 | 1.5216e-05 | -0.0051148 | 0.52171 | 3.0936 | 1.1836e-05 | 0.0069754 | 0.081143 | 0% | 0% | 50 | 0.79624
Heavy Duty Trucks | Diesel | Articulated 34 - 40 t | Euro III |  | CO |  | -0.04 | 0.5 | 12 | 86 | 0.00017468 | -0.031802 | 2.4129 | 5.5473 | 0.00023698 | 0.015965 | 0.38946 | 0% | 0% | 50 | 0.76987
Heavy Duty Trucks | Diesel | Articulated 34 - 40 t | Euro III |  | CO |  | -0.04 | 1 | 12 | 86 | 0.0001713 | -0.027621 | 1.8176 | 2.7236 | 0.00022711 | 0.0051277 | 0.32174 | 0% | 0% | 50 | 0.80225
Heavy Duty Trucks | Diesel | Articulated 34 - 40 t | Euro III |  | CO |  | -0.02 | 0 | 12 | 86 | 0.00034453 | -0.011977 | 1.1803 | 5.6959 | 0.00028527 | 0.0067059 | 0.1985 | 0% | 0% | 50 | 1.2484
Heavy Duty Trucks | Diesel | Articulated 34 - 40 t | Euro III |  | CO |  | -0.02 | 0.5 | 12 | 86 | 0.00023297 | -0.01959 | 1.6243 | 3.3129 | 0.00019458 | 0.006762 | 0.24795 | 0% | 0% | 50 | 1.206
Heavy Duty Trucks | Diesel | Articulated 34 - 40 t | Euro III |  | CO |  | -0.02 | 1 | 12 | 86 | 0.0001234 | 0.0040879 | 0.11145 | 7.4097 | 0.00034756 | -0.010104 | 0.22878 | 0% | 0% | 50 | 1.3039
Heavy Duty Trucks | Diesel | Articulated 34 - 40 t | Euro III |  | CO |  | 0 | 0 | 12 | 86 | 0.00049206 | -0.01193 | 1.4967 | 5.8855 | 0.00031591 | 0.0077254 | 0.23552 | 0% | 0% | 50 | 1.5926
Heavy Duty Trucks | Diesel | Articulated 34 - 40 t | Euro III |  | CO |  | 0 | 0.5 | 12 | 86 | 0.0021037 | -0.095819 | 2.8451 | 10.3025 | 0.0010359 | -0.030791 | 0.77268 | 0% | 0% | 50 | 1.9307
Heavy Duty Trucks | Diesel | Articulated 34 - 40 t | Euro III |  | CO |  | 0 | 1 | 12 | 86 | 0.0020586 | -0.15822 | 5.6329 | 16.1891 | 0.00047846 | -0.015916 | 1.041 | 0% | 0% | 50 | 2.2149
Heavy Duty Trucks | Diesel | Articulated 34 - 40 t | Euro III |  | CO |  | 0.02 | 0 | 12 | 86 | 0.00050774 | -0.0049221 | 1.2094 | 5.1351 | 0.00027649 | 0.0071441 | 0.19497 | 0% | 0% | 50 | 1.8782
Heavy Duty Trucks | Diesel | Articulated 34 - 40 t | Euro III |  | CO |  | 0.02 | 0.5 | 12 | 86 | 0.0013573 | -0.0054536 | -0.60447 | 16.3603 | 0.00093968 | -0.031292 | 0.39857 | 0% | 0% | 50 | 2.4031
Heavy Duty Trucks | Diesel | Articulated 34 - 40 t | Euro III |  | CO |  | 0.02 | 1 | 12 | 79 | 0.0026359 | -0.18615 | 6.5854 | 10.273 | 0.00098818 | -0.041656 | 1.2634 | 0% | 0% | 50 | 2.4669
Heavy Duty Trucks | Diesel | Articulated 34 - 40 t | Euro III |  | CO |  | 0.04 | 0 | 12 | 86 | 0.00058531 | 0.16804 | 2.1605 | -11.717 | 0.00097585 | 0.067528 | -0.33766 | 0% | 0% | 50 | 2.1523
Heavy Duty Trucks | Diesel | Articulated 34 - 40 t | Euro III |  | CO |  | 0.04 | 0.5 | 12 | 72 | 0.00041958 | -0.051133 | 5.5806 | 3.9036 | 0.00012974 | 0.012535 | 0.73921 | 0% | 0% | 50 | 2.4558
Heavy Duty Trucks | Diesel | Articulated 34 - 40 t | Euro III |  | CO |  | 0.04 | 1 | 12 | 52 | 0.002217 | -0.27502 | 10.3258 | -0.263 | 4.1945e-05 | -0.0082276 | 1.1693 | 0% | 0% | 50 | 2.4481
Heavy Duty Trucks | Diesel | Articulated 34 - 40 t | Euro III |  | CO |  | 0.06 | 0 | 12 | 83 | -2.0663e-05 | 0.058758 | 2.2875 | 5.2864 | 0.00026084 | 0.029304 | 0.25319 | 0% | 0% | 50 | 2.2272
Heavy Duty Trucks | Diesel | Articulated 34 - 40 t | Euro III |  | CO |  | 0.06 | 0.5 | 12 | 52 | 0.00065556 | -0.12536 | 8.9811 | 4.0559 | 5.4152e-05 | 0.0096055 | 1.1652 | 0% | 0% | 50 | 2.4894
Heavy Duty Trucks | Diesel | Articulated 34 - 40 t | Euro III |  | CO |  | 0.06 | 1 | 12 | 38 | 0.0020581 | -0.23566 | 6.4247 | 3.3449 | -0.00012279 | -0.009448 | 0.69896 | 0% | 0% | 38 | 3.2572
Heavy Duty Trucks | Diesel | Articulated 34 - 40 t | Euro III |  | NOx |  | -0.06 | 0 | 12 | 86 | -6.5751e-06 | 0.0023583 | 1.5796 | -4.8073 | 0.00055622 | 0.0052544 | 0.013105 | 0% | 0% | 50 | 0.95113
Heavy Duty Trucks | Diesel | Articulated 34 - 40 t | Euro III |  | NOx |  | -0.06 | 0.5 | 12 | 86 | -2.8595e-06 | 0.00081077 | 1.7017 | -5.5679 | 0.00059209 | 0.0052652 | 0.025663 | 0% | 0% | 50 | 0.91781
Heavy Duty Trucks | Diesel | Articulated 34 - 40 t | Euro III |  | NOx |  | -0.06 | 1 | 12 | 86 | 0.00039401 | -0.001907 | 4.1001 | 1.6503 | 0.0022948 | -0.01375 | 0.45526 | 0% | 0% | 50 | 0.91243
Heavy Duty Trucks | Diesel | Articulated 34 - 40 t | Euro III |  | NOx |  | -0.04 | 0 | 12 | 86 | 2.4361e-05 | -0.0082002 | 0.82464 | 5.7282 | 2.5819e-05 | 0.0055785 | 0.057956 | 0% | 0% | 50 | 1.47
Heavy Duty Trucks | Diesel | Articulated 34 - 40 t | Euro III |  | NOx |  | -0.04 | 0.5 | 12 | 86 | 4.3079e-05 | -0.012538 | 1.0509 | 5.1455 | 2.9511e-05 | 0.0054025 | 0.076822 | 0% | 0% | 50 | 1.5085
Heavy Duty Trucks | Diesel | Articulated 34 - 40 t | Euro III |  | NOx |  | -0.04 | 1 | 12 | 86 | -0.00063484 | 0.045061 | 5.1468 | -3.4786 | 0.0010088 | 0.016368 | 0.23739 | 0% | 0% | 50 | 1.6052
Heavy Duty Trucks | Diesel | Articulated 34 - 40 t | Euro III |  | NOx |  | -0.02 | 0 | 12 | 86 | -3.7295e-05 | 0.065274 | 3.5874 | -7.57 | 0.00054723 | 0.019918 | 0.00074376 | 0% | 0% | 50 | 2.7938
Heavy Duty Trucks | Diesel | Articulated 34 - 40 t | Euro III |  | NOx |  | -0.02 | 0.5 | 12 | 86 | -0.00098102 | 0.082456 | 6.1955 | 10.2791 | 0.00031903 | 0.030668 | 0.23 | 0% | 0% | 50 | 3.1517
Heavy Duty Trucks | Diesel | Articulated 34 - 40 t | Euro III |  | NOx |  | -0.02 | 1 | 12 | 86 | 8.722e-05 | -0.030082 | 2.1185 | -14.146 | -8.6112e-05 | 0.0082145 | -0.04057 | 0% | 0% | 50 | 3.5482
Heavy Duty Trucks | Diesel | Articulated 34 - 40 t | Euro III |  | NOx |  | 0 | 0 | 12 | 86 | 0.0056412 | 0.24111 | 7.1593 | -12.8862 | 0.001431 | 0.035834 | 0.032589 | 0% | 0% | 50 | 6.12
Heavy Duty Trucks | Diesel | Articulated 34 - 40 t | Euro III |  | NOx |  | 0 | 0.5 | 12 | 86 | -0.0003182 | 0.0088785 | 3.2076 | 12.9638 | -9.3389e-05 | 0.0096264 | 0.14918 | 0% | 0% | 50 | 7.8466
Heavy Duty Trucks | Diesel | Articulated 34 - 40 t | Euro III |  | NOx |  | 0 | 1 | 12 | 86 | 9.3755e-05 | 0.25763 | 9.2479 | 18.5889 | 0.00023552 | 0.030529 | 0.29616 | 0% | 0% | 50 | 9.4283
Heavy Duty Trucks | Diesel | Articulated 34 - 40 t | Euro III |  | NOx |  | 0.02 | 0 | 12 | 86 | 0.00014639 | 0.12677 | 2.0839 | 11.0213 | 2.1719e-05 | 0.015712 | 0.060581 | 0% | 0% | 50 | 10.004
Heavy Duty Trucks | Diesel | Articulated 34 - 40 t | Euro III |  | NOx |  | 0.02 | 0.5 | 12 | 86 | 0.005389 | 1.1058 | 0.8945 | -35.5337 | 0.00081055 | 0.06511 | -0.38193 | 0% | 0% | 50 | 14.0712
Heavy Duty Trucks | Diesel | Articulated 34 - 40 t | Euro III |  | NOx |  | 0.02 | 1 | 12 | 79 | -0.0011795 | 0.071875 | 6.4693 | 12.1079 | -9.8819e-05 | 0.0091904 | 0.19618 | 0% | 0% | 50 | 18.0018
Heavy Duty Trucks | Diesel | Articulated 34 - 40 t | Euro III |  | NOx |  | 0.04 | 0 | 12 | 86 | 0.019635 | 3.7758 | 11.0214 | 16.9073 | 0.0025113 | 0.25216 | -0.60039 | 0% | 0% | 50 | 13.6301
Heavy Duty Trucks | Diesel | Articulated 34 - 40 t | Euro III |  | NOx |  | 0.04 | 0.5 | 12 | 72 | 0.0031373 | 0.45405 | 1.0223 | -7.4377 | 0.00021105 | 0.021679 | -0.078773 | 0% | 0% | 50 | 20.4976
Heavy Duty Trucks | Diesel | Articulated 34 - 40 t | Euro III |  | NOx |  | 0.04 | 1 | 12 | 52 | -0.0029243 | 0.16316 | 0.063895 | -10.5195 | -0.00012042 | 0.007626 | -0.054654 | 0% | 0% | 50 | 27.3632
Heavy Duty Trucks | Diesel | Articulated 34 - 40 t | Euro III |  | NOx |  | 0.06 | 0 | 12 | 83 | -0.00013903 | 0.1548 | 7.5691 | 15.8207 | -4.8858e-05 | 0.015912 | 0.23366 | 0% | 0% | 50 | 16.8422
Heavy Duty Trucks | Diesel | Articulated 34 - 40 t | Euro III |  | NOx |  | 0.06 | 0.5 | 12 | 52 | -0.0077499 | 0.39066 | 1.4709 | 3.8708 | -0.00029994 | 0.016376 | -0.006404 | 0% | 0% | 50 | 27.297
Heavy Duty Trucks | Diesel | Articulated 34 - 40 t | Euro III |  | NOx |  | 0.06 | 1 | 12 | 38 | -0.003178 | 0.1235 | 0.36657 | 3.8228 | -8.1473e-05 | 0.0032753 | 0.0082875 | 0% | 0% | 38 | 37.8093
Heavy Duty Trucks | Diesel | Articulated 34 - 40 t | Euro III |  | VOC |  | -0.06 | 0 | 12 | 86 | 2.8756e-08 | -0.00089574 | 0.3672 | 2.8257 | 0.00014618 | 0.031654 | 0.20076 | 0% | 0% | 50 | 0.17637
Heavy Duty Trucks | Diesel | Articulated 34 - 40 t | Euro III |  | VOC |  | -0.06 | 0.5 | 12 | 86 | -2.4374e-05 | 0.021409 | 1.7155 | -4.1194 | 0.0041233 | 0.11839 | -0.19208 | 0% | 0% | 50 | 0.1648
Heavy Duty Trucks | Diesel | Articulated 34 - 40 t | Euro III |  | VOC |  | -0.06 | 1 | 12 | 86 | -2.395e-05 | 0.021819 | 1.4908 | -4.8325 | 0.0040508 | 0.1054 | -0.24636 | 0% | 0% | 50 | 0.16008
Heavy Duty Trucks | Diesel | Articulated 34 - 40 t | Euro III |  | VOC |  | -0.04 | 0 | 12 | 86 | 3.2442e-06 | -0.0018251 | 0.3443 | 2.8185 | 5.76e-05 | 0.023895 | 0.19496 | 0% | 0% | 50 | 0.20703
Heavy Duty Trucks | Diesel | Articulated 34 - 40 t | Euro III |  | VOC |  | -0.04 | 0.5 | 12 | 86 | -0.00074165 | 0.1549 | -1.8412 | 1.2719 | 0.011597 | -0.15395 | 0.19372 | 0% | 0% | 50 | 0.18966
Heavy Duty Trucks | Diesel | Articulated 34 - 40 t | Euro III |  | VOC |  | -0.04 | 1 | 12 | 86 | 1.1016e-05 | -0.0076854 | 1.8151 | 0.79964 | 0.00037068 | 0.14291 | 0.062734 | 0% | 0% | 50 | 0.18124
Heavy Duty Trucks | Diesel | Articulated 34 - 40 t | Euro III |  | VOC |  | -0.02 | 0 | 12 | 86 | 8.4063e-06 | 0.0025647 | 0.31647 | 2.2524 | 0.00020354 | 0.022685 | 0.11299 | 0% | 0% | 50 | 0.29086
Heavy Duty Trucks | Diesel | Articulated 34 - 40 t | Euro III |  | VOC |  | -0.02 | 0.5 | 12 | 86 | -4.9498e-07 | -0.00036147 | 0.33771 | 2.5092 | 7.4885e-05 | 0.02371 | 0.16116 | 0% | 0% | 50 | 0.2403
Heavy Duty Trucks | Diesel | Articulated 34 - 40 t | Euro III |  | VOC |  | -0.02 | 1 | 12 | 86 | 1.8553e-06 | -0.0011458 | 0.25952 | 2.0039 | 6.2052e-06 | 0.018491 | 0.14763 | 0% | 0% | 50 | 0.22704
Heavy Duty Trucks | Diesel | Articulated 34 - 40 t | Euro III |  | VOC |  | 0 | 0 | 12 | 86 | 8.105e-05 | 0.1015 | 0.76857 | -6.5683 | 0.004838 | 0.081168 | -0.63153 | 0% | 0% | 50 | 0.38105
Heavy Duty Trucks | Diesel | Articulated 34 - 40 t | Euro III |  | VOC |  | 0 | 0.5 | 12 | 86 | 0.00021239 | 0.20972 | 0.3778 | -8.1871 | 0.01063 | 0.1083 | -1.1486 | 0% | 0% | 50 | 0.36417
Heavy Duty Trucks | Diesel | Articulated 34 - 40 t | Euro III |  | VOC |  | 0 | 1 | 12 | 86 | 0.0001573 | 0.14778 | 1.5775 | -6.0544 | 0.0069552 | 0.17991 | -0.93003 | 0% | 0% | 50 | 0.36296
Heavy Duty Trucks | Diesel | Articulated 34 - 40 t | Euro III |  | VOC |  | 0.02 | 0 | 12 | 86 | 6.9845e-05 | 0.088216 | 1.0287 | -6.8746 | 0.0039169 | 0.09033 | -0.58646 | 0% | 0% | 50 | 0.3991
Heavy Duty Trucks | Diesel | Articulated 34 - 40 t | Euro III |  | VOC |  | 0.02 | 0.5 | 12 | 86 | 3.6316e-05 | 0.01728 | 0.6227 | 3.1615 | 0.00038977 | 0.05479 | 0.074139 | 0% | 0% | 50 | 0.43313
Heavy Duty Trucks | Diesel | Articulated 34 - 40 t | Euro III |  | VOC |  | 0.02 | 1 | 12 | 79 | 8.6083e-05 | 0.030854 | 0.61354 | 2.8285 | 0.00068641 | 0.065944 | -0.0015389 | 0% | 0% | 50 | 0.48447
Heavy Duty Trucks | Diesel | Articulated 34 - 40 t | Euro III |  | VOC |  | 0.04 | 0 | 12 | 86 | 9.9313e-18 | -6.3643e-16 | 2.891 | -8.3616e-12 | -0.00083206 | 0.17891 | -0.073386 | 0% | 0% | 50 | 0.42564
Heavy Duty Trucks | Diesel | Articulated 34 - 40 t | Euro III |  | VOC |  | 0.04 | 0.5 | 12 | 72 | 5.4383e-05 | 0.021763 | 0.63572 | 3.7019 | 0.00029967 | 0.056936 | 0.11395 | 0% | 0% | 50 | 0.52126
Heavy Duty Trucks | Diesel | Articulated 34 - 40 t | Euro III |  | VOC |  | 0.04 | 1 | 12 | 52 | 0.00011252 | 0.0095404 | -0.22472 | 3.0646 | 0.00054995 | -0.010321 | 0.1521 | 0% | 0% | 50 | 0.58846
Heavy Duty Trucks | Diesel | Articulated 34 - 40 t | Euro III |  | VOC |  | 0.06 | 0 | 12 | 83 | 6.7161e-05 | 0.024883 | 0.57998 | 4.247 | 0.0004972 | 0.059968 | 0.038691 | 0% | 0% | 50 | 0.48526
Heavy Duty Trucks | Diesel | Articulated 34 - 40 t | Euro III |  | VOC |  | 0.06 | 0.5 | 12 | 52 | 0.00055119 | 0.012131 | -0.5783 | 4.5479 | 0.0018157 | -0.046285 | 0.31106 | 0% | 0% | 50 | 0.59039
Heavy Duty Trucks | Diesel | Articulated 34 - 40 t | Euro III |  | VOC |  | 0.06 | 1 | 12 | 38 | 0.0011896 | 0.0045445 | -0.64049 | 5.15 | 0.0025833 | -0.062998 | 0.39322 | 0% | 0% | 38 | 0.80106
Heavy Duty Trucks | Diesel | Articulated 34 - 40 t | Euro III |  | EC |  | -0.06 | 0 | 12 | 86 | -4.848e-05 | 0.016724 | 10.6043 | -36.5002 | 0.0020899 | 0.022698 | 0.097398 | 0% | 0% | 50 | 1.64
Heavy Duty Trucks | Diesel | Articulated 34 - 40 t | Euro III |  | EC |  | -0.06 | 0.5 | 12 | 86 | -2.674e-05 | 0.0065908 | 11.1378 | -42.1522 | 0.0020946 | 0.020944 | 0.15033 | 0% | 0% | 50 | 1.6409
Heavy Duty Trucks | Diesel | Articulated 34 - 40 t | Euro III |  | EC |  | -0.06 | 1 | 12 | 86 | -1.2719e-05 | 0.00021813 | 10.6501 | -43.3781 | 0.0018889 | 0.017655 | 0.17434 | 0% | 0% | 50 | 1.689
Heavy Duty Trucks | Diesel | Articulated 34 - 40 t | Euro III |  | EC |  | -0.04 | 0 | 12 | 86 | 3.3852e-05 | -0.010364 | 0.92763 | 5.1136 | 1.5513e-05 | 0.0034477 | 0.043765 | 0% | 0% | 50 | 2.3393
Heavy Duty Trucks | Diesel | Articulated 34 - 40 t | Euro III |  | EC |  | -0.04 | 0.5 | 12 | 86 | 9.6319e-05 | -0.026598 | 2.0871 | 7.4193 | 3.445e-05 | 0.0054479 | 0.099459 | 0% | 0% | 50 | 2.5033
Heavy Duty Trucks | Diesel | Articulated 34 - 40 t | Euro III |  | EC |  | -0.04 | 1 | 12 | 86 | -2.9474e-06 | -0.00036693 | 1.7909 | -8.3494 | 0.00019699 | 0.00168 | 0.027437 | 0% | 0% | 50 | 2.6464
Heavy Duty Trucks | Diesel | Articulated 34 - 40 t | Euro III |  | EC |  | -0.02 | 0 | 12 | 86 | -5.476e-05 | 0.076098 | 4.4666 | -10.6996 | 0.00043158 | 0.015076 | 0.012023 | 0% | 0% | 50 | 4.2935
Heavy Duty Trucks | Diesel | Articulated 34 - 40 t | Euro III |  | EC |  | -0.02 | 0.5 | 12 | 86 | 3.5357e-05 | -0.013678 | 1.0131 | -7.9626 | -3.1409e-05 | 0.0030538 | -0.021773 | 0% | 0% | 50 | 4.9306
Heavy Duty Trucks | Diesel | Articulated 34 - 40 t | Euro III |  | EC |  | -0.02 | 1 | 12 | 86 | 9.133e-05 | -0.027496 | 1.8116 | -9.648 | -4.153e-05 | 0.0038432 | -0.0069129 | 0% | 0% | 50 | 5.7991
Heavy Duty Trucks | Diesel | Articulated 34 - 40 t | Euro III |  | EC |  | 0 | 0 | 12 | 86 | -3.6408e-05 | 0.020229 | 2.0381 | 5.5104 | -2.8929e-05 | 0.0075726 | 0.037228 | 0% | 0% | 50 | 8.9326
Heavy Duty Trucks | Diesel | Articulated 34 - 40 t | Euro III |  | EC |  | 0 | 0.5 | 12 | 86 | 0.0048635 | 0.52236 | 1.8213 | -7.0365 | 0.00099615 | 0.01691 | -0.03836 | 0% | 0% | 50 | 12.1174
Heavy Duty Trucks | Diesel | Articulated 34 - 40 t | Euro III |  | EC |  | 0 | 1 | 12 | 86 | 0.0015246 | 0.057244 | -1.2565 | 11.593 | 0.00022147 | -0.0042274 | 0.038648 | 0% | 0% | 50 | 14.8286
Heavy Duty Trucks | Diesel | Articulated 34 - 40 t | Euro III |  | EC |  | 0.02 | 0 | 12 | 86 | 0.00021038 | 0.099538 | 6.808 | 26.3037 | -5.4426e-05 | 0.016447 | 0.19045 | 0% | 0% | 50 | 14.6414
Heavy Duty Trucks | Diesel | Articulated 34 - 40 t | Euro III |  | EC |  | 0.02 | 0.5 | 12 | 86 | -3.7777e-05 | 0.10242 | 5.366 | 12.7389 | -2.4957e-05 | 0.0083039 | 0.11816 | 0% | 0% | 50 | 22.6077
Heavy Duty Trucks | Diesel | Articulated 34 - 40 t | Euro III |  | EC |  | 0.02 | 1 | 12 | 79 | 0.015943 | -0.29871 | 1.1419 | 39.0073 | 0.0006391 | -0.017893 | 0.1924 | 0% | 0% | 50 | 29.9769
Heavy Duty Trucks | Diesel | Articulated 34 - 40 t | Euro III |  | EC |  | 0.04 | 0 | 12 | 86 | 0.00013149 | 0.079244 | 4.1873 | 11.4183 | -2.3819e-05 | 0.0074657 | 0.10221 | 0% | 0% | 50 | 20.9319
Heavy Duty Trucks | Diesel | Articulated 34 - 40 t | Euro III |  | EC |  | 0.04 | 0.5 | 12 | 72 | -0.0010405 | 0.8022 | 30.409 | 42.6079 | -0.00011272 | 0.035168 | 0.54243 | 0% | 0% | 50 | 34.0611
Heavy Duty Trucks | Diesel | Articulated 34 - 40 t | Euro III |  | EC |  | 0.04 | 1 | 12 | 52 | -0.017955 | 0.76439 | 14.4385 | -11.319 | -0.00045181 | 0.023569 | 0.11859 | 0% | 0% | 50 | 45.0373
Heavy Duty Trucks | Diesel | Articulated 34 - 40 t | Euro III |  | EC |  | 0.06 | 0 | 12 | 83 | 0.0095233 | 0.96889 | 10.0827 | 8.5339 | 0.00027419 | 0.044865 | 0.038309 | 0% | 0% | 50 | 27.8075
Heavy Duty Trucks | Diesel | Articulated 34 - 40 t | Euro III |  | EC |  | 0.06 | 0.5 | 12 | 52 | 0.044066 | 4.2412 | 5.322 | -20.4559 | 0.0011767 | 0.089299 | -0.17776 | 0% | 0% | 50 | 45.2542
Heavy Duty Trucks | Diesel | Articulated 34 - 40 t | Euro III |  | EC |  | 0.06 | 1 | 12 | 38 | -0.013451 | 0.44618 | 6.0433 | -7.722 | -0.00024643 | 0.0099278 | 0.032201 | 0% | 0% | 38 | 62.8844
Heavy Duty Trucks | Diesel | Articulated 34 - 40 t | Euro III |  | CH4 | Urban Peak |  |  | 10 | 130 | 0 | 0 | 175 | 0 | 0 | 0 | 1000 | 44% | 0% | 50 | 0.098
Heavy Duty Trucks | Diesel | Articulated 34 - 40 t | Euro III |  | CH4 | Urban Off Peak |  |  | 10 | 130 | 0 | 0 | 175 | 0 | 0 | 0 | 1000 | 44% | 0% | 50 | 0.098
Heavy Duty Trucks | Diesel | Articulated 34 - 40 t | Euro III |  | CH4 | Rural |  |  | 10 | 130 | 0 | 0 | 80 | 0 | 0 | 0 | 1000 | 7% | 0% | 50 | 0.0744
Heavy Duty Trucks | Diesel | Articulated 34 - 40 t | Euro III |  | CH4 | Highway |  |  | 10 | 130 | 0 | 0 | 70 | 0 | 0 | 0 | 1000 | 9% | 0% | 50 | 0.0637
Heavy Duty Trucks | Diesel | Articulated 34 - 40 t | Euro III |  | NH3 | Urban Peak |  |  | 10 | 130 | 0 | 0 | 0.0029 | 0 | 0 | 0 | 1 | 0% | 0% | 50 | 0.0029
Heavy Duty Trucks | Diesel | Articulated 34 - 40 t | Euro III |  | NH3 | Urban Off Peak |  |  | 10 | 130 | 0 | 0 | 0.0029 | 0 | 0 | 0 | 1 | 0% | 0% | 50 | 0.0029
Heavy Duty Trucks | Diesel | Articulated 34 - 40 t | Euro III |  | NH3 | Rural |  |  | 10 | 130 | 0 | 0 | 0.0029 | 0 | 0 | 0 | 1 | 0% | 0% | 50 | 0.0029
Heavy Duty Trucks | Diesel | Articulated 34 - 40 t | Euro III |  | NH3 | Highway |  |  | 10 | 130 | 0 | 0 | 0.0029 | 0 | 0 | 0 | 1 | 0% | 0% | 50 | 0.0029
Heavy Duty Trucks | Diesel | Articulated 34 - 40 t | Euro III |  | N2O | Urban Peak |  |  | 10 | 130 | 0 | 0 | 0.009 | 0 | 0 | 0 | 1 | 0% | 0% | 50 | 0.009
Heavy Duty Trucks | Diesel | Articulated 34 - 40 t | Euro III |  | N2O | Urban Off Peak |  |  | 10 | 130 | 0 | 0 | 0.009 | 0 | 0 | 0 | 1 | 0% | 0% | 50 | 0.009
Heavy Duty Trucks | Diesel | Articulated 34 - 40 t | Euro III |  | N2O | Rural |  |  | 10 | 130 | 0 | 0 | 0.009 | 0 | 0 | 0 | 1 | 0% | 0% | 50 | 0.009
Heavy Duty Trucks | Diesel | Articulated 34 - 40 t | Euro III |  | N2O | Highway |  |  | 10 | 130 | 0 | 0 | 0.007 | 0 | 0 | 0 | 1 | 0% | 0% | 50 | 0.007
Heavy Duty Trucks | Diesel | Articulated 34 - 40 t | Euro IV | SCR | CO |  | -0.06 | 0 | 12 | 86 | 2.3036e-05 | -0.0044582 | 0.20479 | 3.438 | 0.00030111 | 0.004384 | 0.2143 | 0% | 0% | 50 | 0.091231
Heavy Duty Trucks | Diesel | Articulated 34 - 40 t | Euro IV | SCR | CO |  | -0.06 | 0.5 | 12 | 86 | -0.00027127 | -0.0018676 | 2.1862 | 1.7387 | 0.0080267 | -0.064097 | 1.3667 | 0% | 0% | 50 | 0.079515
Heavy Duty Trucks | Diesel | Articulated 34 - 40 t | Euro IV | SCR | CO |  | -0.06 | 1 | 12 | 86 | 7.2517e-05 | -0.015042 | 1.0898 | -3.7218 | 0.0028298 | -0.028322 | 0.4308 | 0% | 0% | 50 | 0.073005
Heavy Duty Trucks | Diesel | Articulated 34 - 40 t | Euro IV | SCR | CO |  | -0.04 | 0 | 12 | 86 | 3.1704e-05 | -0.007764 | 0.51027 | 4.6385 | 0.00026982 | 0.015434 | 0.25574 | 0% | 0% | 50 | 0.1728
Heavy Duty Trucks | Diesel | Articulated 34 - 40 t | Euro IV | SCR | CO |  | -0.04 | 0.5 | 12 | 86 | -0.00048379 | 0.016888 | 2.2793 | -2.5664 | 0.0037022 | 0.04222 | 0.383 | 0% | 0% | 50 | 0.15855
Heavy Duty Trucks | Diesel | Articulated 34 - 40 t | Euro IV | SCR | CO |  | -0.04 | 1 | 12 | 86 | -0.00051163 | 0.015422 | 2.7095 | -2.1216 | 0.0046756 | 0.030463 | 0.70507 | 0% | 0% | 50 | 0.15514
Heavy Duty Trucks | Diesel | Articulated 34 - 40 t | Euro IV | SCR | CO |  | -0.02 | 0 | 12 | 86 | 6.5189e-07 | -0.00038445 | 0.13592 | 4.0317 | -9.9413e-06 | 0.0076111 | 0.13325 | 0% | 0% | 50 | 0.40692
Heavy Duty Trucks | Diesel | Articulated 34 - 40 t | Euro IV | SCR | CO |  | -0.02 | 0.5 | 12 | 86 | 1.2909e-05 | -0.0042822 | 0.42873 | 2.5059 | 2.4979e-05 | 0.012319 | 0.14531 | 0% | 0% | 50 | 0.36059
Heavy Duty Trucks | Diesel | Articulated 34 - 40 t | Euro IV | SCR | CO |  | -0.02 | 1 | 12 | 86 | -0.00029016 | 0.018665 | 1.5577 | 1.8994 | 0.00080932 | 0.052018 | 0.2124 | 0% | 0% | 50 | 0.37289
Heavy Duty Trucks | Diesel | Articulated 34 - 40 t | Euro IV | SCR | CO |  | 0 | 0 | 12 | 86 | 4.917e-05 | 0.022405 | 0.81709 | 4.208 | 0.00023297 | 0.03839 | 0.068389 | 0% | 0% | 50 | 0.8343
Heavy Duty Trucks | Diesel | Articulated 34 - 40 t | Euro IV | SCR | CO |  | 0 | 0.5 | 12 | 86 | 0.00027473 | 0.097804 | 1.6362 | -5.9527 | 0.0013839 | 0.092337 | -0.41058 | 0% | 0% | 50 | 0.92542
Heavy Duty Trucks | Diesel | Articulated 34 - 40 t | Euro IV | SCR | CO |  | 0 | 1 | 12 | 86 | 0.00030101 | 0.12841 | 0.84902 | -6.4657 | 0.0018031 | 0.072806 | -0.43672 | 0% | 0% | 50 | 1.0235
Heavy Duty Trucks | Diesel | Articulated 34 - 40 t | Euro IV | SCR | CO |  | 0.02 | 0 | 12 | 86 | 1.2472e-05 | 0.014205 | 0.44504 | 3.0375 | 2.8195e-05 | 0.019238 | 0.065374 | 0% | 0% | 50 | 1.1362
Heavy Duty Trucks | Diesel | Articulated 34 - 40 t | Euro IV | SCR | CO |  | 0.02 | 0.5 | 12 | 86 | 0.0020466 | 0.49396 | -0.62106 | -11.7173 | 0.0050334 | 0.18218 | -1.4411 | 0% | 0% | 50 | 1.43
Heavy Duty Trucks | Diesel | Articulated 34 - 40 t | Euro IV | SCR | CO |  | 0.02 | 1 | 12 | 81 | -4.3605e-05 | -0.0019716 | 1.0687 | 9.8748 | -6.6828e-05 | 0.0059963 | 0.48862 | 0% | 0% | 50 | 1.7037
Heavy Duty Trucks | Diesel | Articulated 34 - 40 t | Euro IV | SCR | CO |  | 0.04 | 0 | 12 | 86 | 0.0015791 | 0.38136 | 1.1852 | 8.0695 | 0.0032428 | 0.19051 | -0.69272 | 0% | 0% | 50 | 1.4382
Heavy Duty Trucks | Diesel | Articulated 34 - 40 t | Euro IV | SCR | CO |  | 0.04 | 0.5 | 12 | 73 | -0.00069245 | 0.046564 | 0.64834 | -11.4743 | -0.00047454 | 0.042264 | -0.39632 | 0% | 0% | 50 | 1.915
Heavy Duty Trucks | Diesel | Articulated 34 - 40 t | Euro IV | SCR | CO |  | 0.04 | 1 | 12 | 54 | -0.00077789 | 0.046763 | -0.085545 | -5.4561 | -0.0003336 | 0.023193 | -0.2524 | 0% | 0% | 50 | 2.7124
Heavy Duty Trucks | Diesel | Articulated 34 - 40 t | Euro IV | SCR | CO |  | 0.06 | 0 | 12 | 85 | 0.0080108 | 1.8102 | 2.676 | -3.2888 | 0.013265 | 0.74046 | -3.5358 | 0% | 0% | 50 | 1.6976
Heavy Duty Trucks | Diesel | Articulated 34 - 40 t | Euro IV | SCR | CO |  | 0.06 | 0.5 | 12 | 55 | 0.0015163 | 0.25524 | 1.3636 | 7.5636 | 0.00077751 | 0.094415 | 0.052568 | 0% | 0% | 50 | 2.6898
Heavy Duty Trucks | Diesel | Articulated 34 - 40 t | Euro IV | SCR | CO |  | 0.06 | 1 | 12 | 40 | 0.0024873 | -0.19321 | 3.1996 | 24.5005 | 0.00073351 | -0.061073 | 1.2867 | 0% | 0% | 40 | 3.6325
Heavy Duty Trucks | Diesel | Articulated 34 - 40 t | Euro IV | SCR | NOx |  | -0.06 | 0 | 12 | 86 | 5.7e-05 | -0.011599 | 0.59685 | 5.7107 | 0.00022927 | 0.0046787 | 0.16808 | 0% | 0% | 50 | 0.28059
Heavy Duty Trucks | Diesel | Articulated 34 - 40 t | Euro IV | SCR | NOx |  | -0.06 | 0.5 | 12 | 86 | -0.00050698 | 0.0087222 | 3.076 | 0.28304 | 0.0031024 | -0.0088481 | 0.56943 | 0% | 0% | 50 | 0.28547
Heavy Duty Trucks | Diesel | Articulated 34 - 40 t | Euro IV | SCR | NOx |  | -0.06 | 1 | 12 | 86 | -0.00045235 | 0.0056756 | 3.0559 | 1.5665 | 0.003056 | -0.017997 | 0.729 | 0% | 0% | 50 | 0.29992
Heavy Duty Trucks | Diesel | Articulated 34 - 40 t | Euro IV | SCR | NOx |  | -0.04 | 0 | 12 | 86 | -0.00075773 | 0.035288 | 3.3543 | -3.4895 | 0.0011981 | 0.036497 | 0.10095 | 0% | 0% | 50 | 0.64105
Heavy Duty Trucks | Diesel | Articulated 34 - 40 t | Euro IV | SCR | NOx |  | -0.04 | 0.5 | 12 | 86 | -0.00066303 | 0.025593 | 3.1035 | -2.0913 | 0.0009888 | 0.021876 | 0.25652 | 0% | 0% | 50 | 0.70213
Heavy Duty Trucks | Diesel | Articulated 34 - 40 t | Euro IV | SCR | NOx |  | -0.04 | 1 | 12 | 86 | -0.00067961 | 0.024332 | 3.2974 | -1.6889 | 0.00092043 | 0.017127 | 0.34031 | 0% | 0% | 50 | 0.79514
Heavy Duty Trucks | Diesel | Articulated 34 - 40 t | Euro IV | SCR | NOx |  | -0.02 | 0 | 12 | 86 | -0.00028822 | 0.069284 | 3.8728 | 0.049333 | 0.00078487 | 0.03985 | 0.13811 | 0% | 0% | 50 | 1.6169
Heavy Duty Trucks | Diesel | Articulated 34 - 40 t | Euro IV | SCR | NOx |  | -0.02 | 0.5 | 12 | 86 | 2.4892e-05 | -0.0091984 | 0.66017 | -4.3386 | -5.0107e-05 | 0.0048099 | -0.022623 | 0% | 0% | 50 | 1.8974
Heavy Duty Trucks | Diesel | Articulated 34 - 40 t | Euro IV | SCR | NOx |  | -0.02 | 1 | 12 | 86 | 3.195e-05 | -0.0094147 | 0.61075 | -2.9903 | -3.3528e-05 | 0.0031248 | 3.65e-06 | 0% | 0% | 50 | 2.2103
Heavy Duty Trucks | Diesel | Articulated 34 - 40 t | Euro IV | SCR | NOx |  | 0 | 0 | 12 | 86 | 2.501e-06 | 0.018981 | 1.619 | 6.7906 | -3.8485e-05 | 0.012452 | 0.13286 | 0% | 0% | 50 | 4.111
Heavy Duty Trucks | Diesel | Articulated 34 - 40 t | Euro IV | SCR | NOx |  | 0 | 0.5 | 12 | 86 | 0.0034371 | 0.2899 | -1.1248 | -9.9007 | 0.0013402 | 0.016805 | -0.20601 | 0% | 0% | 50 | 5.4621
Heavy Duty Trucks | Diesel | Articulated 34 - 40 t | Euro IV | SCR | NOx |  | 0 | 1 | 12 | 86 | -0.0005868 | 0.028137 | 2.4413 | -16.8451 | -0.00016393 | 0.015677 | -0.06153 | 0% | 0% | 50 | 6.5416
Heavy Duty Trucks | Diesel | Articulated 34 - 40 t | Euro IV | SCR | NOx |  | 0.02 | 0 | 12 | 86 | 0.0068173 | 0.25324 | 7.5812 | 32.7939 | 0.00097885 | 0.045907 | 0.58531 | 0% | 0% | 50 | 7.1215
Heavy Duty Trucks | Diesel | Articulated 34 - 40 t | Euro IV | SCR | NOx |  | 0.02 | 0.5 | 12 | 86 | -0.0019633 | 0.17457 | 0.75647 | -19.5361 | -0.00022899 | 0.023371 | -0.18444 | 0% | 0% | 50 | 10.1697
Heavy Duty Trucks | Diesel | Articulated 34 - 40 t | Euro IV | SCR | NOx |  | 0.02 | 1 | 12 | 81 | 0.00073016 | 0.56418 | 14.5119 | 13.4786 | 0.00023848 | 0.047044 | 0.61305 | 0% | 0% | 50 | 12.5836
Heavy Duty Trucks | Diesel | Articulated 34 - 40 t | Euro IV | SCR | NOx |  | 0.04 | 0 | 12 | 86 | 5.9388e-05 | -0.023534 | 1.5374 | 11.3491 | 8.023e-06 | -0.002799 | 0.19217 | 0% | 0% | 50 | 10.1855
Heavy Duty Trucks | Diesel | Articulated 34 - 40 t | Euro IV | SCR | NOx |  | 0.04 | 0.5 | 12 | 73 | -0.00021086 | 0.14718 | 11.5803 | 39.6538 | -1.3693e-05 | 0.014054 | 0.67215 | 0% | 0% | 50 | 14.3254
Heavy Duty Trucks | Diesel | Articulated 34 - 40 t | Euro IV | SCR | NOx |  | 0.04 | 1 | 12 | 54 | -0.0096189 | 0.54339 | 5.343 | -28.3392 | -0.00057655 | 0.038528 | -0.055732 | 0% | 0% | 50 | 18.3984
Heavy Duty Trucks | Diesel | Articulated 34 - 40 t | Euro IV | SCR | NOx |  | 0.06 | 0 | 12 | 85 | 0.00075003 | 0.60134 | 14.8574 | 10.4674 | 0.00020795 | 0.050686 | 0.74289 | 0% | 0% | 50 | 12.3804
Heavy Duty Trucks | Diesel | Articulated 34 - 40 t | Euro IV | SCR | NOx |  | 0.06 | 0.5 | 12 | 55 | -0.0083754 | 0.47048 | 3.3761 | -25.685 | -0.00051613 | 0.033684 | -0.097833 | 0% | 0% | 50 | 18.4033
Heavy Duty Trucks | Diesel | Articulated 34 - 40 t | Euro IV | SCR | NOx |  | 0.06 | 1 | 12 | 40 | -0.0024489 | 0.087151 | 2.2159 | -3.2998 | -0.00011549 | 0.0055074 | 0.03252 | 0% | 0% | 40 | 25.007
Heavy Duty Trucks | Diesel | Articulated 34 - 40 t | Euro IV | SCR | VOC |  | -0.06 | 0 | 12 | 86 | 6.559e-06 | -0.0023358 | 1.4463 | -4.6323 | 0.033721 | 0.20164 | 1.8829 | 0% | 0% | 50 | 0.013018
Heavy Duty Trucks | Diesel | Articulated 34 - 40 t | Euro IV | SCR | VOC |  | -0.06 | 0.5 | 12 | 86 | 3.3988e-06 | -0.0013049 | 1.3915 | -4.356 | 0.03517 | 0.23692 | 1.6961 | 0% | 0% | 50 | 0.012296
Heavy Duty Trucks | Diesel | Articulated 34 - 40 t | Euro IV | SCR | VOC |  | -0.06 | 1 | 12 | 86 | 1.3458e-07 | -0.00017349 | 1.0754 | -3.4264 | 0.027943 | 0.21935 | 1.2347 | 0% | 0% | 50 | 0.012168
Heavy Duty Trucks | Diesel | Articulated 34 - 40 t | Euro IV | SCR | VOC |  | -0.04 | 0 | 12 | 86 | -7.2791e-06 | 0.0026823 | 1.3923 | -4.3949 | 0.028423 | 0.29638 | 0.75247 | 0% | 0% | 50 | 0.016395
Heavy Duty Trucks | Diesel | Articulated 34 - 40 t | Euro IV | SCR | VOC |  | -0.04 | 0.5 | 12 | 86 | -1.1137e-06 | 0.00024403 | 0.85851 | -2.9869 | 0.016972 | 0.15397 | 0.93159 | 0% | 0% | 50 | 0.015828
Heavy Duty Trucks | Diesel | Articulated 34 - 40 t | Euro IV | SCR | VOC |  | -0.04 | 1 | 12 | 86 | 8.1787e-07 | -0.00047158 | 0.69905 | -2.6487 | 0.013085 | 0.10631 | 0.99132 | 0% | 0% | 50 | 0.016006
Heavy Duty Trucks | Diesel | Articulated 34 - 40 t | Euro IV | SCR | VOC |  | -0.02 | 0 | 12 | 86 | -2.8789e-05 | 0.022858 | 1.6589 | -4.0067 | 0.029034 | 0.62555 | -0.5349 | 0% | 0% | 50 | 0.025643
Heavy Duty Trucks | Diesel | Articulated 34 - 40 t | Euro IV | SCR | VOC |  | -0.02 | 0.5 | 12 | 86 | -1.3327e-05 | 0.0070442 | 0.92754 | -3.1041 | 0.013085 | 0.26335 | 0.47832 | 0% | 0% | 50 | 0.025548
Heavy Duty Trucks | Diesel | Articulated 34 - 40 t | Euro IV | SCR | VOC |  | -0.02 | 1 | 12 | 86 | 2.1577e-06 | -0.00097805 | 1.0706 | 0.048896 | 0.0078566 | 0.29587 | 3.0508 | 0% | 0% | 50 | 0.027425
Heavy Duty Trucks | Diesel | Articulated 34 - 40 t | Euro IV | SCR | VOC |  | 0 | 0 | 12 | 86 | 8.8361e-06 | 0.0015051 | 0.4107 | 3.2807 | -0.00024533 | 0.2392 | 1.4816 | 0% | 0% | 50 | 0.044717
Heavy Duty Trucks | Diesel | Articulated 34 - 40 t | Euro IV | SCR | VOC |  | 0 | 0.5 | 12 | 86 | -1.341e-17 | -5.4016e-16 | 1.9695 | -1.2719e-12 | -0.0035809 | 0.86332 | 1.9858 | 0% | 0% | 50 | 0.054408
Heavy Duty Trucks | Diesel | Articulated 34 - 40 t | Euro IV | SCR | VOC |  | 0 | 1 | 12 | 86 | 1.8386e-15 | 1.0148e-13 | 1.4488 | 7.5199e-11 | -0.0020871 | 0.52278 | 2.2829 | 0% | 0% | 50 | 0.062437
Heavy Duty Trucks | Diesel | Articulated 34 - 40 t | Euro IV | SCR | VOC |  | 0.02 | 0 | 12 | 86 | 3.9753e-05 | 0.0049939 | 0.64241 | 3.2068 | -0.0013193 | 0.35918 | 1.4558 | 0% | 0% | 50 | 0.065499
Heavy Duty Trucks | Diesel | Articulated 34 - 40 t | Euro IV | SCR | VOC |  | 0.02 | 0.5 | 12 | 86 | 0.0001341 | 0.037229 | 0.67311 | 2.0846 | 0.002709 | 0.46256 | 0.72747 | 0% | 0% | 50 | 0.09506
Heavy Duty Trucks | Diesel | Articulated 34 - 40 t | Euro IV | SCR | VOC |  | 0.02 | 1 | 12 | 81 | 0.00023762 | 0.053195 | 0.12615 | -3.1086 | 0.0058877 | 0.36398 | -2.748 | 0% | 0% | 50 | 0.10997
Heavy Duty Trucks | Diesel | Articulated 34 - 40 t | Euro IV | SCR | VOC |  | 0.04 | 0 | 12 | 86 | 0.00032765 | 0.029662 | 0.51534 | 5.2825 | 0.0035224 | 0.40366 | 1.7133 | 0% | 0% | 50 | 0.095211
Heavy Duty Trucks | Diesel | Articulated 34 - 40 t | Euro IV | SCR | VOC |  | 0.04 | 0.5 | 12 | 73 | -0.00024874 | 0.015208 | 0.40287 | -4.0477 | -0.0027507 | 0.24619 | -1.6198 | 0% | 0% | 50 | 0.12077
Heavy Duty Trucks | Diesel | Articulated 34 - 40 t | Euro IV | SCR | VOC |  | 0.04 | 1 | 12 | 54 | 5.689e-05 | -0.0054281 | 0.089696 | 2.1994 | 0.00047177 | -0.050766 | 1.3893 | 0% | 0% | 50 | 0.14782
Heavy Duty Trucks | Diesel | Articulated 34 - 40 t | Euro IV | SCR | VOC |  | 0.06 | 0 | 12 | 85 | -0.00059324 | 0.049368 | 0.36816 | -9.768 | -0.0063753 | 0.64577 | -6.5328 | 0% | 0% | 50 | 0.11797
Heavy Duty Trucks | Diesel | Articulated 34 - 40 t | Euro IV | SCR | VOC |  | 0.06 | 0.5 | 12 | 55 | -0.00043898 | 0.024069 | 0.17808 | -4.1878 | -0.0036335 | 0.25664 | -2.343 | 0% | 0% | 50 | 0.14258
Heavy Duty Trucks | Diesel | Articulated 34 - 40 t | Euro IV | SCR | VOC |  | 0.06 | 1 | 12 | 40 | -0.0019169 | 0.082234 | 1.0467 | -6.0933 | -0.010893 | 0.64277 | -1.7366 | 0% | 0% | 40 | 0.17062
Heavy Duty Trucks | Diesel | Articulated 34 - 40 t | Euro IV | SCR | EC |  | -0.06 | 0 | 12 | 86 | 0.000136 | -0.033663 | 3.7015 | -13.2327 | 0.0013589 | -0.0051887 | 0.1624 | 0% | 0% | 50 | 0.63441
Heavy Duty Trucks | Diesel | Articulated 34 - 40 t | Euro IV | SCR | EC |  | -0.06 | 0.5 | 12 | 86 | 0.00045374 | -0.11059 | 11.3613 | -46.7604 | 0.0039939 | -0.018682 | 0.54143 | 0% | 0% | 50 | 0.62875
Heavy Duty Trucks | Diesel | Articulated 34 - 40 t | Euro IV | SCR | EC |  | -0.06 | 1 | 12 | 86 | 0.00016605 | -0.040604 | 4.0841 | -18.8497 | 0.0013062 | -0.0067006 | 0.19927 | 0% | 0% | 50 | 0.6684
Heavy Duty Trucks | Diesel | Articulated 34 - 40 t | Euro IV | SCR | EC |  | -0.04 | 0 | 12 | 86 | 0.0004705 | -0.11573 | 7.8059 | 34.159 | 0.00040147 | 0.027746 | 0.52738 | 0% | 0% | 50 | 1.3292
Heavy Duty Trucks | Diesel | Articulated 34 - 40 t | Euro IV | SCR | EC |  | -0.04 | 0.5 | 12 | 86 | 0.00048109 | -0.11041 | 6.8853 | 13.1092 | 0.00031342 | 0.013608 | 0.44368 | 0% | 0% | 50 | 1.4834
Heavy Duty Trucks | Diesel | Articulated 34 - 40 t | Euro IV | SCR | EC |  | -0.04 | 1 | 12 | 81 | -0.0038123 | 0.44811 | -8.1558 | 90.939 | 0.0024037 | -0.061531 | 0.78559 | 0% | 0% | 50 | 1.7582
Heavy Duty Trucks | Diesel | Articulated 34 - 40 t | Euro IV | SCR | EC |  | -0.02 | 0 | 12 | 86 | -2.7516e-05 | 0.02483 | 1.7716 | -5.2272 | 0.00021028 | 0.006343 | 0.010938 | 0% | 0% | 50 | 3.3261
Heavy Duty Trucks | Diesel | Articulated 34 - 40 t | Euro IV | SCR | EC |  | -0.02 | 0.5 | 12 | 86 | 3.9238e-05 | -0.014778 | 1.0731 | -7.7409 | -3.7861e-05 | 0.0036846 | -0.021996 | 0% | 0% | 50 | 4.1057
Heavy Duty Trucks | Diesel | Articulated 34 - 40 t | Euro IV | SCR | EC |  | -0.02 | 1 | 12 | 86 | 8.0171e-05 | -0.020719 | 1.2244 | -2.9505 | -2.7704e-05 | 0.0023491 | 0.017349 | 0% | 0% | 50 | 5.0326
Heavy Duty Trucks | Diesel | Articulated 34 - 40 t | Euro IV | SCR | EC |  | 0 | 0 | 12 | 86 | 1.3724e-05 | 0.019969 | 1.9177 | 9.1333 | -2.1618e-05 | 0.0071049 | 0.070454 | 0% | 0% | 50 | 8.4301
Heavy Duty Trucks | Diesel | Articulated 34 - 40 t | Euro IV | SCR | EC |  | 0 | 0.5 | 12 | 86 | 0.004166 | 0.60071 | 7.2146 | 3.8043 | 0.00089352 | 0.034313 | 0.099497 | 0% | 0% | 50 | 11.7909
Heavy Duty Trucks | Diesel | Articulated 34 - 40 t | Euro IV | SCR | EC |  | 0 | 1 | 12 | 86 | -0.00033742 | 0.013305 | 1.7761 | -12.0156 | -4.5814e-05 | 0.0044266 | -0.015151 | 0% | 0% | 50 | 14.8133
Heavy Duty Trucks | Diesel | Articulated 34 - 40 t | Euro IV | SCR | EC |  | 0.02 | 0 | 12 | 86 | 0.00016065 | 0.075524 | 4.5412 | 15.1012 | -3.78e-05 | 0.011421 | 0.14365 | 0% | 0% | 50 | 14.5456
Heavy Duty Trucks | Diesel | Articulated 34 - 40 t | Euro IV | SCR | EC |  | 0.02 | 0.5 | 12 | 86 | -0.00011086 | 0.18069 | 8.2723 | 15.6036 | -3.7072e-05 | 0.012813 | 0.19976 | 0% | 0% | 50 | 23.1922
Heavy Duty Trucks | Diesel | Articulated 34 - 40 t | Euro IV | SCR | EC |  | 0.02 | 1 | 12 | 81 | -0.0027647 | 0.3233 | 11.9462 | 9.6999 | -0.00011653 | 0.015294 | 0.20964 | 0% | 0% | 50 | 31.323
Heavy Duty Trucks | Diesel | Articulated 34 - 40 t | Euro IV | SCR | EC |  | 0.04 | 0 | 12 | 86 | 0.00042719 | 0.2338 | 10.8364 | 24.2957 | -6.139e-05 | 0.019592 | 0.29407 | 0% | 0% | 50 | 21.496
Heavy Duty Trucks | Diesel | Articulated 34 - 40 t | Euro IV | SCR | EC |  | 0.04 | 0.5 | 12 | 73 | 0.024081 | 2.9714 | -0.44992 | -30.6762 | 0.00078091 | 0.082613 | -0.29512 | 0% | 0% | 50 | 35.8872
Heavy Duty Trucks | Diesel | Articulated 34 - 40 t | Euro IV | SCR | EC |  | 0.04 | 1 | 12 | 54 | -0.030127 | 1.547 | 13.9904 | -17.5075 | -0.00066554 | 0.037805 | 0.09579 | 0% | 0% | 50 | 48.6469
Heavy Duty Trucks | Diesel | Articulated 34 - 40 t | Euro IV | SCR | EC |  | 0.06 | 0 | 12 | 85 | 0.0086752 | 0.8853 | 8.1884 | 18.3774 | 0.00023204 | 0.037673 | 0.10195 | 0% | 0% | 50 | 29.0405
Heavy Duty Trucks | Diesel | Articulated 34 - 40 t | Euro IV | SCR | EC |  | 0.06 | 0.5 | 12 | 55 | 7.6289 | 1.1967 | 0.18341 | 0.69917 | 0.16731 | -0.49626 | 1.5058 | 0% | 0% | 50 | 48.4404
Heavy Duty Trucks | Diesel | Articulated 34 - 40 t | Euro IV | SCR | EC |  | 0.06 | 1 | 12 | 40 | -0.14925 | 6.7022 | 6.2074 | -0.66056 | -0.0022284 | 0.10461 | -0.085311 | 0% | 0% | 40 | 66.459
Heavy Duty Trucks | Diesel | Articulated 34 - 40 t | Euro IV | SCR | CH4 | Urban Peak |  |  | 10 | 130 | 0 | 0 | 175 | 0 | 0 | 0 | 1000 | 97% | 0% | 50 | 0.00525
Heavy Duty Trucks | Diesel | Articulated 34 - 40 t | Euro IV | SCR | CH4 | Urban Off Peak |  |  | 10 | 130 | 0 | 0 | 175 | 0 | 0 | 0 | 1000 | 97% | 0% | 50 | 0.00525
Heavy Duty Trucks | Diesel | Articulated 34 - 40 t | Euro IV | SCR | CH4 | Rural |  |  | 10 | 130 | 0 | 0 | 80 | 0 | 0 | 0 | 1000 | 93% | 0% | 50 | 0.0056
Heavy Duty Trucks | Diesel | Articulated 34 - 40 t | Euro IV | SCR | CH4 | Highway |  |  | 10 | 130 | 0 | 0 | 70 | 0 | 0 | 0 | 1000 | 94% | 0% | 50 | 0.0042
Heavy Duty Trucks | Diesel | Articulated 34 - 40 t | Euro IV | SCR | NH3 | Urban Peak |  |  | 10 | 130 | 0 | 0 | 0.0029 | 0 | 0 | 0 | 1 | 0% | 0% | 50 | 0.0029
Heavy Duty Trucks | Diesel | Articulated 34 - 40 t | Euro IV | SCR | NH3 | Urban Off Peak |  |  | 10 | 130 | 0 | 0 | 0.0029 | 0 | 0 | 0 | 1 | 0% | 0% | 50 | 0.0029
Heavy Duty Trucks | Diesel | Articulated 34 - 40 t | Euro IV | SCR | NH3 | Rural |  |  | 10 | 130 | 0 | 0 | 0.0029 | 0 | 0 | 0 | 1 | 0% | 0% | 50 | 0.0029
Heavy Duty Trucks | Diesel | Articulated 34 - 40 t | Euro IV | SCR | NH3 | Highway |  |  | 10 | 130 | 0 | 0 | 0.0029 | 0 | 0 | 0 | 1 | 0% | 0% | 50 | 0.0029
Heavy Duty Trucks | Diesel | Articulated 34 - 40 t | Euro IV | SCR | N2O | Urban Peak |  |  | 10 | 130 | 0 | 0 | 0.019 | 0 | 0 | 0 | 1 | 0% | 0% | 50 | 0.019
Heavy Duty Trucks | Diesel | Articulated 34 - 40 t | Euro IV | SCR | N2O | Urban Off Peak |  |  | 10 | 130 | 0 | 0 | 0.019 | 0 | 0 | 0 | 1 | 0% | 0% | 50 | 0.019
Heavy Duty Trucks | Diesel | Articulated 34 - 40 t | Euro IV | SCR | N2O | Rural |  |  | 10 | 130 | 0 | 0 | 0.0234 | 0 | 0 | 0 | 1 | 0% | 0% | 50 | 0.0234
Heavy Duty Trucks | Diesel | Articulated 34 - 40 t | Euro IV | SCR | N2O | Highway |  |  | 10 | 130 | 0 | 0 | 0.0192 | 0 | 0 | 0 | 1 | 0% | 0% | 50 | 0.0192
Heavy Duty Trucks | Diesel | Articulated 34 - 40 t | Euro IV | EGR | CO |  | -0.06 | 0 | 12 | 86 | 2.3036e-05 | -0.0044582 | 0.20479 | 3.438 | 0.00030111 | 0.004384 | 0.2143 | 0% | 0% | 50 | 0.091231
Heavy Duty Trucks | Diesel | Articulated 34 - 40 t | Euro IV | EGR | CO |  | -0.06 | 0.5 | 12 | 86 | -0.00027127 | -0.0018676 | 2.1862 | 1.7387 | 0.0080267 | -0.064097 | 1.3667 | 0% | 0% | 50 | 0.079515
Heavy Duty Trucks | Diesel | Articulated 34 - 40 t | Euro IV | EGR | CO |  | -0.06 | 1 | 12 | 86 | 7.2517e-05 | -0.015042 | 1.0898 | -3.7218 | 0.0028298 | -0.028322 | 0.4308 | 0% | 0% | 50 | 0.073005
Heavy Duty Trucks | Diesel | Articulated 34 - 40 t | Euro IV | EGR | CO |  | -0.04 | 0 | 12 | 86 | 3.1704e-05 | -0.007764 | 0.51027 | 4.6385 | 0.00026982 | 0.015434 | 0.25574 | 0% | 0% | 50 | 0.1728
Heavy Duty Trucks | Diesel | Articulated 34 - 40 t | Euro IV | EGR | CO |  | -0.04 | 0.5 | 12 | 86 | -0.00048379 | 0.016888 | 2.2793 | -2.5664 | 0.0037022 | 0.04222 | 0.383 | 0% | 0% | 50 | 0.15855
Heavy Duty Trucks | Diesel | Articulated 34 - 40 t | Euro IV | EGR | CO |  | -0.04 | 1 | 12 | 86 | -0.00051163 | 0.015422 | 2.7095 | -2.1216 | 0.0046756 | 0.030463 | 0.70507 | 0% | 0% | 50 | 0.15514
Heavy Duty Trucks | Diesel | Articulated 34 - 40 t | Euro IV | EGR | CO |  | -0.02 | 0 | 12 | 86 | 6.5189e-07 | -0.00038445 | 0.13592 | 4.0317 | -9.9413e-06 | 0.0076111 | 0.13325 | 0% | 0% | 50 | 0.40692
Heavy Duty Trucks | Diesel | Articulated 34 - 40 t | Euro IV | EGR | CO |  | -0.02 | 0.5 | 12 | 86 | 1.2909e-05 | -0.0042822 | 0.42873 | 2.5059 | 2.4979e-05 | 0.012319 | 0.14531 | 0% | 0% | 50 | 0.36059
Heavy Duty Trucks | Diesel | Articulated 34 - 40 t | Euro IV | EGR | CO |  | -0.02 | 1 | 12 | 86 | -0.00029016 | 0.018665 | 1.5577 | 1.8994 | 0.00080932 | 0.052018 | 0.2124 | 0% | 0% | 50 | 0.37289
Heavy Duty Trucks | Diesel | Articulated 34 - 40 t | Euro IV | EGR | CO |  | 0 | 0 | 12 | 86 | 4.917e-05 | 0.022405 | 0.81709 | 4.208 | 0.00023297 | 0.03839 | 0.068389 | 0% | 0% | 50 | 0.8343
Heavy Duty Trucks | Diesel | Articulated 34 - 40 t | Euro IV | EGR | CO |  | 0 | 0.5 | 12 | 86 | 0.00027473 | 0.097804 | 1.6362 | -5.9527 | 0.0013839 | 0.092337 | -0.41058 | 0% | 0% | 50 | 0.92542
Heavy Duty Trucks | Diesel | Articulated 34 - 40 t | Euro IV | EGR | CO |  | 0 | 1 | 12 | 86 | 0.00030101 | 0.12841 | 0.84902 | -6.4657 | 0.0018031 | 0.072806 | -0.43672 | 0% | 0% | 50 | 1.0235
Heavy Duty Trucks | Diesel | Articulated 34 - 40 t | Euro IV | EGR | CO |  | 0.02 | 0 | 12 | 86 | 1.2472e-05 | 0.014205 | 0.44504 | 3.0375 | 2.8195e-05 | 0.019238 | 0.065374 | 0% | 0% | 50 | 1.1362
Heavy Duty Trucks | Diesel | Articulated 34 - 40 t | Euro IV | EGR | CO |  | 0.02 | 0.5 | 12 | 86 | 0.0020466 | 0.49396 | -0.62106 | -11.7173 | 0.0050334 | 0.18218 | -1.4411 | 0% | 0% | 50 | 1.43
Heavy Duty Trucks | Diesel | Articulated 34 - 40 t | Euro IV | EGR | CO |  | 0.02 | 1 | 12 | 81 | -4.3605e-05 | -0.0019716 | 1.0687 | 9.8748 | -6.6828e-05 | 0.0059963 | 0.48862 | 0% | 0% | 50 | 1.7037
Heavy Duty Trucks | Diesel | Articulated 34 - 40 t | Euro IV | EGR | CO |  | 0.04 | 0 | 12 | 86 | 0.0015791 | 0.38136 | 1.1852 | 8.0695 | 0.0032428 | 0.19051 | -0.69272 | 0% | 0% | 50 | 1.4382
Heavy Duty Trucks | Diesel | Articulated 34 - 40 t | Euro IV | EGR | CO |  | 0.04 | 0.5 | 12 | 73 | -0.00069245 | 0.046564 | 0.64834 | -11.4743 | -0.00047454 | 0.042264 | -0.39632 | 0% | 0% | 50 | 1.915
Heavy Duty Trucks | Diesel | Articulated 34 - 40 t | Euro IV | EGR | CO |  | 0.04 | 1 | 12 | 54 | -0.00077789 | 0.046763 | -0.085545 | -5.4561 | -0.0003336 | 0.023193 | -0.2524 | 0% | 0% | 50 | 2.7124
Heavy Duty Trucks | Diesel | Articulated 34 - 40 t | Euro IV | EGR | CO |  | 0.06 | 0 | 12 | 85 | 0.0080108 | 1.8102 | 2.676 | -3.2888 | 0.013265 | 0.74046 | -3.5358 | 0% | 0% | 50 | 1.6976
Heavy Duty Trucks | Diesel | Articulated 34 - 40 t | Euro IV | EGR | CO |  | 0.06 | 0.5 | 12 | 55 | 0.0015163 | 0.25524 | 1.3636 | 7.5636 | 0.00077751 | 0.094415 | 0.052568 | 0% | 0% | 50 | 2.6898
Heavy Duty Trucks | Diesel | Articulated 34 - 40 t | Euro IV | EGR | CO |  | 0.06 | 1 | 12 | 40 | 0.0024873 | -0.19321 | 3.1996 | 24.5005 | 0.00073351 | -0.061073 | 1.2867 | 0% | 0% | 40 | 3.6325
Heavy Duty Trucks | Diesel | Articulated 34 - 40 t | Euro IV | EGR | NOx |  | -0.06 | 0 | 12 | 86 | 5.7e-05 | -0.011599 | 0.59685 | 5.7107 | 0.00022927 | 0.0046787 | 0.16808 | 0% | 0% | 50 | 0.28059
Heavy Duty Trucks | Diesel | Articulated 34 - 40 t | Euro IV | EGR | NOx |  | -0.06 | 0.5 | 12 | 86 | -0.00050698 | 0.0087222 | 3.076 | 0.28304 | 0.0031024 | -0.0088481 | 0.56943 | 0% | 0% | 50 | 0.28547
Heavy Duty Trucks | Diesel | Articulated 34 - 40 t | Euro IV | EGR | NOx |  | -0.06 | 1 | 12 | 86 | -0.00045235 | 0.0056756 | 3.0559 | 1.5665 | 0.003056 | -0.017997 | 0.729 | 0% | 0% | 50 | 0.29992
Heavy Duty Trucks | Diesel | Articulated 34 - 40 t | Euro IV | EGR | NOx |  | -0.04 | 0 | 12 | 86 | -0.00075773 | 0.035288 | 3.3543 | -3.4895 | 0.0011981 | 0.036497 | 0.10095 | 0% | 0% | 50 | 0.64105
Heavy Duty Trucks | Diesel | Articulated 34 - 40 t | Euro IV | EGR | NOx |  | -0.04 | 0.5 | 12 | 86 | -0.00066303 | 0.025593 | 3.1035 | -2.0913 | 0.0009888 | 0.021876 | 0.25652 | 0% | 0% | 50 | 0.70213
Heavy Duty Trucks | Diesel | Articulated 34 - 40 t | Euro IV | EGR | NOx |  | -0.04 | 1 | 12 | 86 | -0.00067961 | 0.024332 | 3.2974 | -1.6889 | 0.00092043 | 0.017127 | 0.34031 | 0% | 0% | 50 | 0.79514
Heavy Duty Trucks | Diesel | Articulated 34 - 40 t | Euro IV | EGR | NOx |  | -0.02 | 0 | 12 | 86 | -0.00028822 | 0.069284 | 3.8728 | 0.049333 | 0.00078487 | 0.03985 | 0.13811 | 0% | 0% | 50 | 1.6169
Heavy Duty Trucks | Diesel | Articulated 34 - 40 t | Euro IV | EGR | NOx |  | -0.02 | 0.5 | 12 | 86 | 2.4892e-05 | -0.0091984 | 0.66017 | -4.3386 | -5.0107e-05 | 0.0048099 | -0.022623 | 0% | 0% | 50 | 1.8974
Heavy Duty Trucks | Diesel | Articulated 34 - 40 t | Euro IV | EGR | NOx |  | -0.02 | 1 | 12 | 86 | 3.195e-05 | -0.0094147 | 0.61075 | -2.9903 | -3.3528e-05 | 0.0031248 | 3.65e-06 | 0% | 0% | 50 | 2.2103
Heavy Duty Trucks | Diesel | Articulated 34 - 40 t | Euro IV | EGR | NOx |  | 0 | 0 | 12 | 86 | 2.501e-06 | 0.018981 | 1.619 | 6.7906 | -3.8485e-05 | 0.012452 | 0.13286 | 0% | 0% | 50 | 4.111
Heavy Duty Trucks | Diesel | Articulated 34 - 40 t | Euro IV | EGR | NOx |  | 0 | 0.5 | 12 | 86 | 0.0034371 | 0.2899 | -1.1248 | -9.9007 | 0.0013402 | 0.016805 | -0.20601 | 0% | 0% | 50 | 5.4621
Heavy Duty Trucks | Diesel | Articulated 34 - 40 t | Euro IV | EGR | NOx |  | 0 | 1 | 12 | 86 | -0.0005868 | 0.028137 | 2.4413 | -16.8451 | -0.00016393 | 0.015677 | -0.06153 | 0% | 0% | 50 | 6.5416
Heavy Duty Trucks | Diesel | Articulated 34 - 40 t | Euro IV | EGR | NOx |  | 0.02 | 0 | 12 | 86 | 0.0068173 | 0.25324 | 7.5812 | 32.7939 | 0.00097885 | 0.045907 | 0.58531 | 0% | 0% | 50 | 7.1215
Heavy Duty Trucks | Diesel | Articulated 34 - 40 t | Euro IV | EGR | NOx |  | 0.02 | 0.5 | 12 | 86 | -0.0019633 | 0.17457 | 0.75647 | -19.5361 | -0.00022899 | 0.023371 | -0.18444 | 0% | 0% | 50 | 10.1697
Heavy Duty Trucks | Diesel | Articulated 34 - 40 t | Euro IV | EGR | NOx |  | 0.02 | 1 | 12 | 81 | 0.00073016 | 0.56418 | 14.5119 | 13.4786 | 0.00023848 | 0.047044 | 0.61305 | 0% | 0% | 50 | 12.5836
Heavy Duty Trucks | Diesel | Articulated 34 - 40 t | Euro IV | EGR | NOx |  | 0.04 | 0 | 12 | 86 | 5.9388e-05 | -0.023534 | 1.5374 | 11.3491 | 8.023e-06 | -0.002799 | 0.19217 | 0% | 0% | 50 | 10.1855
Heavy Duty Trucks | Diesel | Articulated 34 - 40 t | Euro IV | EGR | NOx |  | 0.04 | 0.5 | 12 | 73 | -0.00021086 | 0.14718 | 11.5803 | 39.6538 | -1.3693e-05 | 0.014054 | 0.67215 | 0% | 0% | 50 | 14.3254
Heavy Duty Trucks | Diesel | Articulated 34 - 40 t | Euro IV | EGR | NOx |  | 0.04 | 1 | 12 | 54 | -0.0096189 | 0.54339 | 5.343 | -28.3392 | -0.00057655 | 0.038528 | -0.055732 | 0% | 0% | 50 | 18.3984
Heavy Duty Trucks | Diesel | Articulated 34 - 40 t | Euro IV | EGR | NOx |  | 0.06 | 0 | 12 | 85 | 0.00075003 | 0.60134 | 14.8574 | 10.4674 | 0.00020795 | 0.050686 | 0.74289 | 0% | 0% | 50 | 12.3804
Heavy Duty Trucks | Diesel | Articulated 34 - 40 t | Euro IV | EGR | NOx |  | 0.06 | 0.5 | 12 | 55 | -0.0083754 | 0.47048 | 3.3761 | -25.685 | -0.00051613 | 0.033684 | -0.097833 | 0% | 0% | 50 | 18.4033
Heavy Duty Trucks | Diesel | Articulated 34 - 40 t | Euro IV | EGR | NOx |  | 0.06 | 1 | 12 | 40 | -0.0024489 | 0.087151 | 2.2159 | -3.2998 | -0.00011549 | 0.0055074 | 0.03252 | 0% | 0% | 40 | 25.007
Heavy Duty Trucks | Diesel | Articulated 34 - 40 t | Euro IV | EGR | VOC |  | -0.06 | 0 | 12 | 86 | 6.559e-06 | -0.0023358 | 1.4463 | -4.6323 | 0.033721 | 0.20164 | 1.8829 | 0% | 0% | 50 | 0.013018
Heavy Duty Trucks | Diesel | Articulated 34 - 40 t | Euro IV | EGR | VOC |  | -0.06 | 0.5 | 12 | 86 | 3.3988e-06 | -0.0013049 | 1.3915 | -4.356 | 0.03517 | 0.23692 | 1.6961 | 0% | 0% | 50 | 0.012296
Heavy Duty Trucks | Diesel | Articulated 34 - 40 t | Euro IV | EGR | VOC |  | -0.06 | 1 | 12 | 86 | 1.3458e-07 | -0.00017349 | 1.0754 | -3.4264 | 0.027943 | 0.21935 | 1.2347 | 0% | 0% | 50 | 0.012168
Heavy Duty Trucks | Diesel | Articulated 34 - 40 t | Euro IV | EGR | VOC |  | -0.04 | 0 | 12 | 86 | -7.2791e-06 | 0.0026823 | 1.3923 | -4.3949 | 0.028423 | 0.29638 | 0.75247 | 0% | 0% | 50 | 0.016395
Heavy Duty Trucks | Diesel | Articulated 34 - 40 t | Euro IV | EGR | VOC |  | -0.04 | 0.5 | 12 | 86 | -1.1137e-06 | 0.00024403 | 0.85851 | -2.9869 | 0.016972 | 0.15397 | 0.93159 | 0% | 0% | 50 | 0.015828
Heavy Duty Trucks | Diesel | Articulated 34 - 40 t | Euro IV | EGR | VOC |  | -0.04 | 1 | 12 | 86 | 8.1787e-07 | -0.00047158 | 0.69905 | -2.6487 | 0.013085 | 0.10631 | 0.99132 | 0% | 0% | 50 | 0.016006
Heavy Duty Trucks | Diesel | Articulated 34 - 40 t | Euro IV | EGR | VOC |  | -0.02 | 0 | 12 | 86 | -2.8789e-05 | 0.022858 | 1.6589 | -4.0067 | 0.029034 | 0.62555 | -0.5349 | 0% | 0% | 50 | 0.025643
Heavy Duty Trucks | Diesel | Articulated 34 - 40 t | Euro IV | EGR | VOC |  | -0.02 | 0.5 | 12 | 86 | -1.3327e-05 | 0.0070442 | 0.92754 | -3.1041 | 0.013085 | 0.26335 | 0.47832 | 0% | 0% | 50 | 0.025548
Heavy Duty Trucks | Diesel | Articulated 34 - 40 t | Euro IV | EGR | VOC |  | -0.02 | 1 | 12 | 86 | 2.1577e-06 | -0.00097805 | 1.0706 | 0.048896 | 0.0078566 | 0.29587 | 3.0508 | 0% | 0% | 50 | 0.027425
Heavy Duty Trucks | Diesel | Articulated 34 - 40 t | Euro IV | EGR | VOC |  | 0 | 0 | 12 | 86 | 8.8361e-06 | 0.0015051 | 0.4107 | 3.2807 | -0.00024533 | 0.2392 | 1.4816 | 0% | 0% | 50 | 0.044717
Heavy Duty Trucks | Diesel | Articulated 34 - 40 t | Euro IV | EGR | VOC |  | 0 | 0.5 | 12 | 86 | -1.341e-17 | -5.4016e-16 | 1.9695 | -1.2719e-12 | -0.0035809 | 0.86332 | 1.9858 | 0% | 0% | 50 | 0.054408
Heavy Duty Trucks | Diesel | Articulated 34 - 40 t | Euro IV | EGR | VOC |  | 0 | 1 | 12 | 86 | 1.8386e-15 | 1.0148e-13 | 1.4488 | 7.5199e-11 | -0.0020871 | 0.52278 | 2.2829 | 0% | 0% | 50 | 0.062437
Heavy Duty Trucks | Diesel | Articulated 34 - 40 t | Euro IV | EGR | VOC |  | 0.02 | 0 | 12 | 86 | 3.9753e-05 | 0.0049939 | 0.64241 | 3.2068 | -0.0013193 | 0.35918 | 1.4558 | 0% | 0% | 50 | 0.065499
Heavy Duty Trucks | Diesel | Articulated 34 - 40 t | Euro IV | EGR | VOC |  | 0.02 | 0.5 | 12 | 86 | 0.0001341 | 0.037229 | 0.67311 | 2.0846 | 0.002709 | 0.46256 | 0.72747 | 0% | 0% | 50 | 0.09506
Heavy Duty Trucks | Diesel | Articulated 34 - 40 t | Euro IV | EGR | VOC |  | 0.02 | 1 | 12 | 81 | 0.00023762 | 0.053195 | 0.12615 | -3.1086 | 0.0058877 | 0.36398 | -2.748 | 0% | 0% | 50 | 0.10997
Heavy Duty Trucks | Diesel | Articulated 34 - 40 t | Euro IV | EGR | VOC |  | 0.04 | 0 | 12 | 86 | 0.00032765 | 0.029662 | 0.51534 | 5.2825 | 0.0035224 | 0.40366 | 1.7133 | 0% | 0% | 50 | 0.095211
Heavy Duty Trucks | Diesel | Articulated 34 - 40 t | Euro IV | EGR | VOC |  | 0.04 | 0.5 | 12 | 73 | -0.00024874 | 0.015208 | 0.40287 | -4.0477 | -0.0027507 | 0.24619 | -1.6198 | 0% | 0% | 50 | 0.12077
Heavy Duty Trucks | Diesel | Articulated 34 - 40 t | Euro IV | EGR | VOC |  | 0.04 | 1 | 12 | 54 | 5.689e-05 | -0.0054281 | 0.089696 | 2.1994 | 0.00047177 | -0.050766 | 1.3893 | 0% | 0% | 50 | 0.14782
Heavy Duty Trucks | Diesel | Articulated 34 - 40 t | Euro IV | EGR | VOC |  | 0.06 | 0 | 12 | 85 | -0.00059324 | 0.049368 | 0.36816 | -9.768 | -0.0063753 | 0.64577 | -6.5328 | 0% | 0% | 50 | 0.11797
Heavy Duty Trucks | Diesel | Articulated 34 - 40 t | Euro IV | EGR | VOC |  | 0.06 | 0.5 | 12 | 55 | -0.00043898 | 0.024069 | 0.17808 | -4.1878 | -0.0036335 | 0.25664 | -2.343 | 0% | 0% | 50 | 0.14258
Heavy Duty Trucks | Diesel | Articulated 34 - 40 t | Euro IV | EGR | VOC |  | 0.06 | 1 | 12 | 40 | -0.0019169 | 0.082234 | 1.0467 | -6.0933 | -0.010893 | 0.64277 | -1.7366 | 0% | 0% | 40 | 0.17062
Heavy Duty Trucks | Diesel | Articulated 34 - 40 t | Euro IV | EGR | EC |  | -0.06 | 0 | 12 | 86 | 0.000136 | -0.033663 | 3.7015 | -13.2327 | 0.0013589 | -0.0051887 | 0.1624 | 0% | 0% | 50 | 0.63441
Heavy Duty Trucks | Diesel | Articulated 34 - 40 t | Euro IV | EGR | EC |  | -0.06 | 0.5 | 12 | 86 | 0.00045374 | -0.11059 | 11.3613 | -46.7604 | 0.0039939 | -0.018682 | 0.54143 | 0% | 0% | 50 | 0.62875
Heavy Duty Trucks | Diesel | Articulated 34 - 40 t | Euro IV | EGR | EC |  | -0.06 | 1 | 12 | 86 | 0.00016605 | -0.040604 | 4.0841 | -18.8497 | 0.0013062 | -0.0067006 | 0.19927 | 0% | 0% | 50 | 0.6684
Heavy Duty Trucks | Diesel | Articulated 34 - 40 t | Euro IV | EGR | EC |  | -0.04 | 0 | 12 | 86 | 0.0004705 | -0.11573 | 7.8059 | 34.159 | 0.00040147 | 0.027746 | 0.52738 | 0% | 0% | 50 | 1.3292
Heavy Duty Trucks | Diesel | Articulated 34 - 40 t | Euro IV | EGR | EC |  | -0.04 | 0.5 | 12 | 86 | 0.00048109 | -0.11041 | 6.8853 | 13.1092 | 0.00031342 | 0.013608 | 0.44368 | 0% | 0% | 50 | 1.4834
Heavy Duty Trucks | Diesel | Articulated 34 - 40 t | Euro IV | EGR | EC |  | -0.04 | 1 | 12 | 81 | -0.0038123 | 0.44811 | -8.1558 | 90.939 | 0.0024037 | -0.061531 | 0.78559 | 0% | 0% | 50 | 1.7582
Heavy Duty Trucks | Diesel | Articulated 34 - 40 t | Euro IV | EGR | EC |  | -0.02 | 0 | 12 | 86 | -2.7516e-05 | 0.02483 | 1.7716 | -5.2272 | 0.00021028 | 0.006343 | 0.010938 | 0% | 0% | 50 | 3.3261
Heavy Duty Trucks | Diesel | Articulated 34 - 40 t | Euro IV | EGR | EC |  | -0.02 | 0.5 | 12 | 86 | 3.9238e-05 | -0.014778 | 1.0731 | -7.7409 | -3.7861e-05 | 0.0036846 | -0.021996 | 0% | 0% | 50 | 4.1057
Heavy Duty Trucks | Diesel | Articulated 34 - 40 t | Euro IV | EGR | EC |  | -0.02 | 1 | 12 | 86 | 8.0171e-05 | -0.020719 | 1.2244 | -2.9505 | -2.7704e-05 | 0.0023491 | 0.017349 | 0% | 0% | 50 | 5.0326
Heavy Duty Trucks | Diesel | Articulated 34 - 40 t | Euro IV | EGR | EC |  | 0 | 0 | 12 | 86 | 1.3724e-05 | 0.019969 | 1.9177 | 9.1333 | -2.1618e-05 | 0.0071049 | 0.070454 | 0% | 0% | 50 | 8.4301
Heavy Duty Trucks | Diesel | Articulated 34 - 40 t | Euro IV | EGR | EC |  | 0 | 0.5 | 12 | 86 | 0.004166 | 0.60071 | 7.2146 | 3.8043 | 0.00089352 | 0.034313 | 0.099497 | 0% | 0% | 50 | 11.7909
Heavy Duty Trucks | Diesel | Articulated 34 - 40 t | Euro IV | EGR | EC |  | 0 | 1 | 12 | 86 | -0.00033742 | 0.013305 | 1.7761 | -12.0156 | -4.5814e-05 | 0.0044266 | -0.015151 | 0% | 0% | 50 | 14.8133
Heavy Duty Trucks | Diesel | Articulated 34 - 40 t | Euro IV | EGR | EC |  | 0.02 | 0 | 12 | 86 | 0.00016065 | 0.075524 | 4.5412 | 15.1012 | -3.78e-05 | 0.011421 | 0.14365 | 0% | 0% | 50 | 14.5456
Heavy Duty Trucks | Diesel | Articulated 34 - 40 t | Euro IV | EGR | EC |  | 0.02 | 0.5 | 12 | 86 | -0.00011086 | 0.18069 | 8.2723 | 15.6036 | -3.7072e-05 | 0.012813 | 0.19976 | 0% | 0% | 50 | 23.1922
Heavy Duty Trucks | Diesel | Articulated 34 - 40 t | Euro IV | EGR | EC |  | 0.02 | 1 | 12 | 81 | -0.0027647 | 0.3233 | 11.9462 | 9.6999 | -0.00011653 | 0.015294 | 0.20964 | 0% | 0% | 50 | 31.323
Heavy Duty Trucks | Diesel | Articulated 34 - 40 t | Euro IV | EGR | EC |  | 0.04 | 0 | 12 | 86 | 0.00042719 | 0.2338 | 10.8364 | 24.2957 | -6.139e-05 | 0.019592 | 0.29407 | 0% | 0% | 50 | 21.496
Heavy Duty Trucks | Diesel | Articulated 34 - 40 t | Euro IV | EGR | EC |  | 0.04 | 0.5 | 12 | 73 | 0.024081 | 2.9714 | -0.44992 | -30.6762 | 0.00078091 | 0.082613 | -0.29512 | 0% | 0% | 50 | 35.8872
Heavy Duty Trucks | Diesel | Articulated 34 - 40 t | Euro IV | EGR | EC |  | 0.04 | 1 | 12 | 54 | -0.030127 | 1.547 | 13.9904 | -17.5075 | -0.00066554 | 0.037805 | 0.09579 | 0% | 0% | 50 | 48.6469
Heavy Duty Trucks | Diesel | Articulated 34 - 40 t | Euro IV | EGR | EC |  | 0.06 | 0 | 12 | 85 | 0.0086752 | 0.8853 | 8.1884 | 18.3774 | 0.00023204 | 0.037673 | 0.10195 | 0% | 0% | 50 | 29.0405
Heavy Duty Trucks | Diesel | Articulated 34 - 40 t | Euro IV | EGR | EC |  | 0.06 | 0.5 | 12 | 55 | 7.6289 | 1.1967 | 0.18341 | 0.69917 | 0.16731 | -0.49626 | 1.5058 | 0% | 0% | 50 | 48.4404
Heavy Duty Trucks | Diesel | Articulated 34 - 40 t | Euro IV | EGR | EC |  | 0.06 | 1 | 12 | 40 | -0.14925 | 6.7022 | 6.2074 | -0.66056 | -0.0022284 | 0.10461 | -0.085311 | 0% | 0% | 40 | 66.459
Heavy Duty Trucks | Diesel | Articulated 34 - 40 t | Euro IV | EGR | CH4 | Urban Peak |  |  | 10 | 130 | 0 | 0 | 175 | 0 | 0 | 0 | 1000 | 97% | 0% | 50 | 0.00525
Heavy Duty Trucks | Diesel | Articulated 34 - 40 t | Euro IV | EGR | CH4 | Urban Off Peak |  |  | 10 | 130 | 0 | 0 | 175 | 0 | 0 | 0 | 1000 | 97% | 0% | 50 | 0.00525
Heavy Duty Trucks | Diesel | Articulated 34 - 40 t | Euro IV | EGR | CH4 | Rural |  |  | 10 | 130 | 0 | 0 | 80 | 0 | 0 | 0 | 1000 | 93% | 0% | 50 | 0.0056
Heavy Duty Trucks | Diesel | Articulated 34 - 40 t | Euro IV | EGR | CH4 | Highway |  |  | 10 | 130 | 0 | 0 | 70 | 0 | 0 | 0 | 1000 | 94% | 0% | 50 | 0.0042
Heavy Duty Trucks | Diesel | Articulated 34 - 40 t | Euro IV | EGR | NH3 | Urban Peak |  |  | 10 | 130 | 0 | 0 | 0.0029 | 0 | 0 | 0 | 1 | 0% | 0% | 50 | 0.0029
Heavy Duty Trucks | Diesel | Articulated 34 - 40 t | Euro IV | EGR | NH3 | Urban Off Peak |  |  | 10 | 130 | 0 | 0 | 0.0029 | 0 | 0 | 0 | 1 | 0% | 0% | 50 | 0.0029
Heavy Duty Trucks | Diesel | Articulated 34 - 40 t | Euro IV | EGR | NH3 | Rural |  |  | 10 | 130 | 0 | 0 | 0.0029 | 0 | 0 | 0 | 1 | 0% | 0% | 50 | 0.0029
Heavy Duty Trucks | Diesel | Articulated 34 - 40 t | Euro IV | EGR | NH3 | Highway |  |  | 10 | 130 | 0 | 0 | 0.0029 | 0 | 0 | 0 | 1 | 0% | 0% | 50 | 0.0029
Heavy Duty Trucks | Diesel | Articulated 34 - 40 t | Euro IV | EGR | N2O | Urban Peak |  |  | 10 | 130 | 0 | 0 | 0.019 | 0 | 0 | 0 | 1 | 0% | 0% | 50 | 0.019
Heavy Duty Trucks | Diesel | Articulated 34 - 40 t | Euro IV | EGR | N2O | Urban Off Peak |  |  | 10 | 130 | 0 | 0 | 0.019 | 0 | 0 | 0 | 1 | 0% | 0% | 50 | 0.019
Heavy Duty Trucks | Diesel | Articulated 34 - 40 t | Euro IV | EGR | N2O | Rural |  |  | 10 | 130 | 0 | 0 | 0.0234 | 0 | 0 | 0 | 1 | 0% | 0% | 50 | 0.0234
Heavy Duty Trucks | Diesel | Articulated 34 - 40 t | Euro IV | EGR | N2O | Highway |  |  | 10 | 130 | 0 | 0 | 0.0192 | 0 | 0 | 0 | 1 | 0% | 0% | 50 | 0.0192
Heavy Duty Trucks | Diesel | Articulated 34 - 40 t | Euro V | SCR | CO |  | -0.06 | 0 | 5 | 65 | -0.0029048 | 0.21487 | -1.4336 | 2.6519 | 0.0069999 | -0.0525 | 0.104 | 0% | 0% | 50 | 0.14027
Heavy Duty Trucks | Diesel | Articulated 34 - 40 t | Euro V | SCR | CO |  | -0.06 | 0.5 | 5 | 60 | -0.0080125 | 0.52521 | -2.0995 | 1.0062 | 0.015289 | -0.058291 | -9.5331e-14 | 0% | 0% | 50 | 0.11753
Heavy Duty Trucks | Diesel | Articulated 34 - 40 t | Euro V | SCR | CO |  | -0.06 | 1 | 5 | 60 | -0.007784 | 0.50814 | -2.0614 | 1.1539 | 0.014108 | -0.053173 | 9.1261e-13 | 0% | 0% | 50 | 0.11986
Heavy Duty Trucks | Diesel | Articulated 34 - 40 t | Euro V | SCR | CO |  | -0.04 | 0 | 5 | 75 | -0.010629 | 0.87084 | -3.4708 | 1.5655 | 0.023203 | -0.08667 | 9.4908e-14 | 0% | 0% | 50 | 0.25207
Heavy Duty Trucks | Diesel | Articulated 34 - 40 t | Euro V | SCR | CO |  | -0.04 | 0.5 | 5 | 85 | -0.0022981 | 0.21429 | -1.3467 | 2.4331 | 0.006231 | -0.044052 | 0.087588 | 0% | 0% | 50 | 0.27268
Heavy Duty Trucks | Diesel | Articulated 34 - 40 t | Euro V | SCR | CO |  | -0.04 | 1 | 5 | 85 | -0.0028545 | 0.27832 | -1.728 | 3.0823 | 0.007838 | -0.055142 | 0.10974 | 0% | 0% | 50 | 0.30172
Heavy Duty Trucks | Diesel | Articulated 34 - 40 t | Euro V | SCR | CO |  | -0.02 | 0 | 5 | 85 | -0.00087247 | 0.28058 | -1.6906 | 2.7567 | 0.0076327 | -0.047545 | 0.079964 | 0% | 0% | 50 | 0.60845
Heavy Duty Trucks | Diesel | Articulated 34 - 40 t | Euro V | SCR | CO |  | -0.02 | 0.5 | 5 | 85 | -0.0042685 | 0.68989 | -1.9603 | -1.8483 | 0.013725 | -0.013538 | -0.13981 | 0% | 0% | 50 | 0.65161
Heavy Duty Trucks | Diesel | Articulated 34 - 40 t | Euro V | SCR | CO |  | -0.02 | 1 | 5 | 85 | -0.0029196 | 0.52528 | -2.1499 | 2.9968 | 0.010131 | -0.037904 | 0.064049 | 0% | 0% | 50 | 0.71823
Heavy Duty Trucks | Diesel | Articulated 34 - 40 t | Euro V | SCR | CO |  | 0 | 0 | 5 | 85 | 0.0085873 | 0.39379 | -2.6512 | 4.5476 | 0.012407 | -0.077537 | 0.13109 | 0% | 0% | 50 | 1.4153
Heavy Duty Trucks | Diesel | Articulated 34 - 40 t | Euro V | SCR | CO |  | 0 | 0.5 | 5 | 85 | 0.022922 | 1.1411 | -3.6628 | 1.9611 | 0.025597 | -0.061609 | 0.0027216 | 0% | 0% | 50 | 1.8178
Heavy Duty Trucks | Diesel | Articulated 34 - 40 t | Euro V | SCR | CO |  | 0 | 1 | 5 | 85 | 0.014444 | 0.83648 | -2.5378 | 1.7845 | 0.015509 | -0.029052 | 3.5401e-14 | 0% | 0% | 50 | 2.0212
Heavy Duty Trucks | Diesel | Articulated 34 - 40 t | Euro V | SCR | CO |  | 0.02 | 0 | 5 | 85 | 0.004934 | 0.11414 | 7.0586 | 0.13316 | 0.0012651 | 0.14321 | 0.10639 | 0% | 0% | 50 | 2.407
Heavy Duty Trucks | Diesel | Articulated 34 - 40 t | Euro V | SCR | CO |  | 0.02 | 0.5 | 5 | 85 | 0.0033765 | -0.015124 | -0.63883 | 5.7952 | 0.0013049 | -0.025817 | 0.14745 | 0% | 0% | 50 | 3.3801
Heavy Duty Trucks | Diesel | Articulated 34 - 40 t | Euro V | SCR | CO |  | 0.02 | 1 | 5 | 80 | -0.0032586 | 0.30178 | 4.4232 | -1.8349 | -0.00064301 | 0.098804 | -1.4543e-11 | 0% | 0% | 50 | 3.3993
Heavy Duty Trucks | Diesel | Articulated 34 - 40 t | Euro V | SCR | CO |  | 0.04 | 0 | 5 | 85 | 7.0126e-05 | -0.010522 | 0.33361 | 7.5754 | 3.2556e-05 | -0.0051049 | 0.21062 | 0% | 0% | 50 | 3.6535
Heavy Duty Trucks | Diesel | Articulated 34 - 40 t | Euro V | SCR | CO |  | 0.04 | 0.5 | 5 | 75 | -0.0065872 | 0.61761 | 4.7274 | -0.48126 | -0.00050428 | 0.13062 | 1.5062e-12 | 0% | 0% | 50 | 3.6297
Heavy Duty Trucks | Diesel | Articulated 34 - 40 t | Euro V | SCR | CO |  | 0.04 | 1 | 5 | 55 | -0.0040223 | 0.44968 | 1.7213 | -7.989 | 0.00047514 | 0.071145 | -0.19859 | 0% | 0% | 50 | 3.0771
Heavy Duty Trucks | Diesel | Articulated 34 - 40 t | Euro V | SCR | CO |  | 0.06 | 0 | 5 | 85 | 0.00018035 | -0.030471 | 1.4051 | 19.695 | 9.6104e-05 | -0.012592 | 0.55364 | 0% | 0% | 50 | 4.4206
Heavy Duty Trucks | Diesel | Articulated 34 - 40 t | Euro V | SCR | CO |  | 0.06 | 0.5 | 5 | 55 | 0.00014841 | -0.015585 | 0.61523 | 4.6388 | 3.6123e-05 | -0.0022253 | 0.12051 | 0% | 0% | 50 | 3.0113
Heavy Duty Trucks | Diesel | Articulated 34 - 40 t | Euro V | SCR | CO |  | 0.06 | 1 | 5 | 40 | 0.00029589 | -0.021645 | 0.39109 | 4.5959 | 3.9858e-05 | -0.0030684 | 0.091406 | 0% | 0% | 40 | 3.5018
Heavy Duty Trucks | Diesel | Articulated 34 - 40 t | Euro V | SCR | NOx |  | -0.06 | 0 | 5 | 75 | -0.00049991 | 0.045003 | -0.47384 | 2.9426 | 0.00054495 | -0.0071881 | 0.03883 | 0% | 0% | 50 | 0.5619
Heavy Duty Trucks | Diesel | Articulated 34 - 40 t | Euro V | SCR | NOx |  | -0.06 | 0.5 | 5 | 80 | -0.00052409 | 0.048596 | -0.50827 | 2.9305 | 0.00062726 | -0.0083543 | 0.041602 | 0% | 0% | 50 | 0.56196
Heavy Duty Trucks | Diesel | Articulated 34 - 40 t | Euro V | SCR | NOx |  | -0.06 | 1 | 5 | 80 | -0.00056739 | 0.053695 | -0.51875 | 2.9618 | 0.00071598 | -0.0092354 | 0.044413 | 0% | 0% | 50 | 0.58776
Heavy Duty Trucks | Diesel | Articulated 34 - 40 t | Euro V | SCR | NOx |  | -0.04 | 0 | 5 | 85 | -0.0047371 | 0.45113 | -2.7918 | 5.9923 | 0.003356 | -0.023286 | 0.056603 | 0% | 0% | 50 | 1.1043
Heavy Duty Trucks | Diesel | Articulated 34 - 40 t | Euro V | SCR | NOx |  | -0.04 | 0.5 | 5 | 85 | -0.0068307 | 0.66475 | -3.9502 | 8.4464 | 0.0046564 | -0.031972 | 0.081926 | 0% | 0% | 50 | 1.2228
Heavy Duty Trucks | Diesel | Articulated 34 - 40 t | Euro V | SCR | NOx |  | -0.04 | 1 | 5 | 85 | -0.0074325 | 0.74898 | -4.3049 | 8.6521 | 0.0048924 | -0.032439 | 0.080463 | 0% | 0% | 50 | 1.3785
Heavy Duty Trucks | Diesel | Articulated 34 - 40 t | Euro V | SCR | NOx |  | -0.02 | 0 | 5 | 85 | -0.0021984 | 0.76333 | -3.2019 | 5.4409 | 0.0046958 | -0.018044 | 0.03569 | 0% | 0% | 50 | 2.7203
Heavy Duty Trucks | Diesel | Articulated 34 - 40 t | Euro V | SCR | NOx |  | -0.02 | 0.5 | 5 | 85 | -0.0062988 | 1.2459 | -4.2153 | 6.4336 | 0.0058298 | -0.011854 | 0.029288 | 0% | 0% | 50 | 3.0307
Heavy Duty Trucks | Diesel | Articulated 34 - 40 t | Euro V | SCR | NOx |  | -0.02 | 1 | 5 | 85 | -0.0088992 | 1.3123 | -3.5661 | -2.3795 | 0.0046069 | 0.0099129 | -0.085443 | 0% | 0% | 50 | 3.3328
Heavy Duty Trucks | Diesel | Articulated 34 - 40 t | Euro V | SCR | NOx |  | 0 | 0 | 5 | 85 | -0.0001791 | 0.0039989 | 1.4735 | 2.8656 | -4.0843e-05 | 0.0065176 | 0.036954 | 0% | 0% | 50 | 4.9208
Heavy Duty Trucks | Diesel | Articulated 34 - 40 t | Euro V | SCR | NOx |  | 0 | 0.5 | 5 | 85 | -0.0068368 | 0.91641 | -1.0894 | 1.8787 | 0.002904 | 0.007752 | 1.0992e-13 | 0% | 0% | 50 | 3.619
Heavy Duty Trucks | Diesel | Articulated 34 - 40 t | Euro V | SCR | NOx |  | 0 | 1 | 5 | 85 | -0.0027008 | 0.4063 | -1.5639 | 2.7731 | 0.0017548 | -0.0067045 | 0.016229 | 0% | 0% | 50 | 2.9633
Heavy Duty Trucks | Diesel | Articulated 34 - 40 t | Euro V | SCR | NOx |  | 0.02 | 0 | 5 | 85 | 0.00016403 | -0.018993 | 0.66305 | 3.2104 | 1.0101e-05 | 0.00030098 | 0.033993 | 0% | 0% | 50 | 2.526
Heavy Duty Trucks | Diesel | Articulated 34 - 40 t | Euro V | SCR | NOx |  | 0.02 | 0.5 | 5 | 85 | 0.00082184 | -0.033814 | 1.3979 | 1.681 | 0.00019581 | 0.0018638 | 0.027098 | 0% | 0% | 50 | 2.9441
Heavy Duty Trucks | Diesel | Articulated 34 - 40 t | Euro V | SCR | NOx |  | 0.02 | 1 | 5 | 80 | 0.0046246 | -0.020978 | 2.06 | 2.7384 | 0.0013784 | -0.0034585 | 0.047588 | 0% | 0% | 50 | 3.8025
Heavy Duty Trucks | Diesel | Articulated 34 - 40 t | Euro V | SCR | NOx |  | 0.04 | 0 | 5 | 85 | 0.0003755 | -0.019831 | 0.50515 | 2.8201 | 7.9016e-05 | -0.00076085 | 0.028041 | 0% | 0% | 50 | 2.7127
Heavy Duty Trucks | Diesel | Articulated 34 - 40 t | Euro V | SCR | NOx |  | 0.04 | 0.5 | 5 | 75 | 0.00725 | -0.11559 | 3.6756 | 0.78456 | 0.0014028 | 0.0014612 | 0.041331 | 0% | 0% | 50 | 4.4284
Heavy Duty Trucks | Diesel | Articulated 34 - 40 t | Euro V | SCR | NOx |  | 0.04 | 1 | 5 | 55 | 0.036426 | -0.51811 | 9.6972 | -4.1114 | 0.0045332 | 0.0030129 | 0.052375 | 0% | 0% | 50 | 6.4819
Heavy Duty Trucks | Diesel | Articulated 34 - 40 t | Euro V | SCR | NOx |  | 0.06 | 0 | 5 | 85 | 0.0014856 | -0.053253 | 1.5549 | 1.6873 | 0.00025562 | 0.0016188 | 0.026892 | 0% | 0% | 50 | 3.5348
Heavy Duty Trucks | Diesel | Articulated 34 - 40 t | Euro V | SCR | NOx |  | 0.06 | 0.5 | 5 | 55 | 0.032658 | -0.53876 | 10.2025 | -6.4698 | 0.003816 | 0.0089417 | 0.035511 | 0% | 0% | 50 | 6.4632
Heavy Duty Trucks | Diesel | Articulated 34 - 40 t | Euro V | SCR | NOx |  | 0.06 | 1 | 5 | 40 | 0.048893 | -0.67577 | 8.3221 | -6.6432 | 0.0037217 | 0.0089613 | 0.0031372 | 0% | 0% | 40 | 9.3969
Heavy Duty Trucks | Diesel | Articulated 34 - 40 t | Euro V | SCR | VOC |  | -0.06 | 0 | 5 | 85 | -0.0025497 | 0.25097 | -1.1607 | 1.8337 | 0.3187 | -1.6987 | 3.5323 | 0% | 0% | 50 | 0.0070594
Heavy Duty Trucks | Diesel | Articulated 34 - 40 t | Euro V | SCR | VOC |  | -0.06 | 0.5 | 5 | 85 | -0.0025585 | 0.25159 | -1.188 | 1.9608 | 0.33613 | -1.8716 | 4.1088 | 0% | 0% | 50 | 0.0067048
Heavy Duty Trucks | Diesel | Articulated 34 - 40 t | Euro V | SCR | VOC |  | -0.06 | 1 | 5 | 80 | -0.0034915 | 0.3083 | -1.376 | 1.2141 | 0.35439 | -1.2195 | -0.141 | 0% | 0% | 50 | 0.006467
Heavy Duty Trucks | Diesel | Articulated 34 - 40 t | Euro V | SCR | VOC |  | -0.04 | 0 | 5 | 85 | -0.0026298 | 0.28435 | -1.2829 | 2.1147 | 0.32218 | -1.6315 | 3.6792 | 0% | 0% | 50 | 0.0087997
Heavy Duty Trucks | Diesel | Articulated 34 - 40 t | Euro V | SCR | VOC |  | -0.04 | 0.5 | 5 | 85 | -0.0036238 | 0.34236 | -1.4529 | 0.96114 | 0.33052 | -0.81732 | -1.5367 | 0% | 0% | 50 | 0.0084511
Heavy Duty Trucks | Diesel | Articulated 34 - 40 t | Euro V | SCR | VOC |  | -0.04 | 1 | 5 | 85 | -0.0031226 | 0.31697 | -1.4404 | 1.3399 | 0.32977 | -1.1607 | 5.962e-05 | 0% | 0% | 50 | 0.0086491
Heavy Duty Trucks | Diesel | Articulated 34 - 40 t | Euro V | SCR | VOC |  | -0.02 | 0 | 5 | 85 | -0.0018556 | 0.35886 | -1.583 | 2.457 | 0.37394 | -1.6624 | 3.2595 | 0% | 0% | 50 | 0.013766
Heavy Duty Trucks | Diesel | Articulated 34 - 40 t | Euro V | SCR | VOC |  | -0.02 | 0.5 | 5 | 85 | -0.0023337 | 0.37678 | -1.6926 | 1.5198 | 0.36315 | -1.2373 | -4.0318e-10 | 0% | 0% | 50 | 0.013407
Heavy Duty Trucks | Diesel | Articulated 34 - 40 t | Euro V | SCR | VOC |  | -0.02 | 1 | 5 | 85 | -0.0022262 | 0.38333 | -1.7537 | 1.659 | 0.35738 | -1.2128 | 5.4112e-11 | 0% | 0% | 50 | 0.014265
Heavy Duty Trucks | Diesel | Articulated 34 - 40 t | Euro V | SCR | VOC |  | 0 | 0 | 5 | 85 | 0.00071134 | 0.065972 | 0.34833 | 0.91387 | 0.092216 | -0.10608 | 3.513 | 0% | 0% | 50 | 0.023797
Heavy Duty Trucks | Diesel | Articulated 34 - 40 t | Euro V | SCR | VOC |  | 0 | 0.5 | 5 | 85 | 0.0011233 | 0.12699 | -0.26511 | 1.3577 | 0.14143 | -0.53772 | 3.0764 | 0% | 0% | 50 | 0.02705
Heavy Duty Trucks | Diesel | Articulated 34 - 40 t | Euro V | SCR | VOC |  | 0 | 1 | 5 | 85 | 0.0027674 | 0.40263 | -1.4062 | 1.9614 | 0.35039 | -0.92713 | 1.8908 | 0% | 0% | 50 | 0.030888
Heavy Duty Trucks | Diesel | Articulated 34 - 40 t | Euro V | SCR | VOC |  | 0.02 | 0 | 5 | 85 | 0.0015199 | 0.083042 | 0.39572 | 0.97784 | 0.10852 | -0.081107 | 3.496 | 0% | 0% | 50 | 0.030905
Heavy Duty Trucks | Diesel | Articulated 34 - 40 t | Euro V | SCR | VOC |  | 0.02 | 0.5 | 5 | 85 | 0.0023792 | 0.04337 | 0.5225 | 1.2451 | 0.083142 | -0.18535 | 4.3793 | 0% | 0% | 50 | 0.042687
Heavy Duty Trucks | Diesel | Articulated 34 - 40 t | Euro V | SCR | VOC |  | 0.02 | 1 | 5 | 80 | 0.0021501 | 0.016369 | 0.48358 | 1.0127 | 0.049764 | -0.15684 | 3.6465 | 0% | 0% | 50 | 0.055714
Heavy Duty Trucks | Diesel | Articulated 34 - 40 t | Euro V | SCR | VOC |  | 0.04 | 0 | 5 | 85 | 0.0010088 | 0.0065588 | 0.89912 | 0.38203 | 0.030051 | 0.32105 | 3.1019 | 0% | 0% | 50 | 0.039845
Heavy Duty Trucks | Diesel | Articulated 34 - 40 t | Euro V | SCR | VOC |  | 0.04 | 0.5 | 5 | 75 | 0.00019139 | 0.0041986 | 1.2726 | -0.14743 | -0.0028987 | 0.72242 | 2.6757 | 0% | 0% | 50 | 0.062062
Heavy Duty Trucks | Diesel | Articulated 34 - 40 t | Euro V | SCR | VOC |  | 0.04 | 1 | 5 | 55 | 0.019454 | 0.38871 | -1.1567 | 1.5741 | 0.34941 | -0.57974 | 1.2756 | 0% | 0% | 50 | 0.079149
Heavy Duty Trucks | Diesel | Articulated 34 - 40 t | Euro V | SCR | VOC |  | 0.06 | 0 | 5 | 85 | 0.0011902 | -0.0012863 | 0.90368 | 0.37917 | 0.022826 | 0.29667 | 3.0438 | 0% | 0% | 50 | 0.051005
Heavy Duty Trucks | Diesel | Articulated 34 - 40 t | Euro V | SCR | VOC |  | 0.06 | 0.5 | 5 | 55 | 0.021478 | 0.36478 | -1.792 | 0.59862 | 0.37447 | -0.85611 | -1.9651 | 0% | 0% | 50 | 0.0787
Heavy Duty Trucks | Diesel | Articulated 34 - 40 t | Euro V | SCR | VOC |  | 0.06 | 1 | 5 | 40 | 0.029451 | 0.48849 | -1.494 | 1.5109 | 0.37742 | -0.26156 | -4.3847e-08 | 0% | 0% | 40 | 0.10988
Heavy Duty Trucks | Diesel | Articulated 34 - 40 t | Euro V | SCR | EC |  | -0.06 | 0 | 5 | 75 | -0.0024706 | 0.19805 | -0.79023 | 3.574 | 0.0019047 | -0.015006 | 0.066399 | 0% | 0% | 50 | 0.73749
Heavy Duty Trucks | Diesel | Articulated 34 - 40 t | Euro V | SCR | EC |  | -0.06 | 0.5 | 5 | 75 | -0.0014125 | 0.11752 | -0.56457 | 2.2729 | 0.0012256 | -0.011056 | 0.044956 | 0% | 0% | 50 | 0.71428
Heavy Duty Trucks | Diesel | Articulated 34 - 40 t | Euro V | SCR | EC |  | -0.06 | 1 | 5 | 80 | -0.001402 | 0.12322 | -0.57127 | 2.578 | 0.0013993 | -0.01363 | 0.056752 | 0% | 0% | 50 | 0.7435
Heavy Duty Trucks | Diesel | Articulated 34 - 40 t | Euro V | SCR | EC |  | -0.04 | 0 | 5 | 85 | -0.0059182 | 0.55023 | -2.5641 | 4.8216 | 0.0032289 | -0.01758 | 0.046775 | 0% | 0% | 50 | 1.4155
Heavy Duty Trucks | Diesel | Articulated 34 - 40 t | Euro V | SCR | EC |  | -0.04 | 0.5 | 5 | 85 | -0.003768 | 0.35886 | -1.7276 | 3.2248 | 0.0020032 | -0.011877 | 0.033061 | 0% | 0% | 50 | 1.5425
Heavy Duty Trucks | Diesel | Articulated 34 - 40 t | Euro V | SCR | EC |  | -0.04 | 1 | 5 | 85 | -0.0042649 | 0.4231 | -2.0856 | 3.7027 | 0.0021932 | -0.013311 | 0.035824 | 0% | 0% | 50 | 1.7475
Heavy Duty Trucks | Diesel | Articulated 34 - 40 t | Euro V | SCR | EC |  | -0.02 | 0 | 5 | 85 | -0.003313 | 0.8132 | -3.3159 | 4.9868 | 0.0037652 | -0.013269 | 0.027301 | 0% | 0% | 50 | 3.3225
Heavy Duty Trucks | Diesel | Articulated 34 - 40 t | Euro V | SCR | EC |  | -0.02 | 0.5 | 5 | 85 | -0.003897 | 0.71062 | -2.7468 | 3.9353 | 0.0025382 | -0.0068669 | 0.018152 | 0% | 0% | 50 | 3.8405
Heavy Duty Trucks | Diesel | Articulated 34 - 40 t | Euro V | SCR | EC |  | -0.02 | 1 | 5 | 85 | -0.0084384 | 1.43 | -5.425 | 6.989 | 0.0040721 | -0.0073711 | 0.020388 | 0% | 0% | 50 | 4.5887
Heavy Duty Trucks | Diesel | Articulated 34 - 40 t | Euro V | SCR | EC |  | 0 | 0 | 5 | 85 | 0.014965 | 0.37105 | 0.18759 | 8.9269 | 0.0029752 | -0.015174 | 0.11955 | 0% | 0% | 50 | 8.285
Heavy Duty Trucks | Diesel | Articulated 34 - 40 t | Euro V | SCR | EC |  | 0 | 0.5 | 5 | 85 | 0.030664 | 1.2993 | -4.6176 | 7.9958 | 0.0051134 | -0.013297 | 0.042942 | 0% | 0% | 50 | 11.2788
Heavy Duty Trucks | Diesel | Articulated 34 - 40 t | Euro V | SCR | EC |  | 0 | 1 | 5 | 85 | 0.051592 | 3.0763 | -9.9434 | 11.0533 | 0.0076967 | 0.0007541 | 2.2877e-14 | 0% | 0% | 50 | 14.164
Heavy Duty Trucks | Diesel | Articulated 34 - 40 t | Euro V | SCR | EC |  | 0.02 | 0 | 5 | 85 | 0.030326 | 0.014075 | 15.0903 | 13.3507 | 0.0022304 | 0.011645 | 0.33624 | 0% | 0% | 50 | 14.1471
Heavy Duty Trucks | Diesel | Articulated 34 - 40 t | Euro V | SCR | EC |  | 0.02 | 0.5 | 5 | 85 | 0.13893 | -0.091326 | 6.3794 | 23.5265 | 0.0070639 | -0.049332 | 0.35224 | 0% | 0% | 50 | 22.4894
Heavy Duty Trucks | Diesel | Articulated 34 - 40 t | Euro V | SCR | EC |  | 0.02 | 1 | 5 | 80 | 0.043498 | 0.13246 | 0.23416 | 3.6302 | 0.0016608 | -0.0078894 | 0.044122 | 0% | 0% | 50 | 30.4272
Heavy Duty Trucks | Diesel | Articulated 34 - 40 t | Euro V | SCR | EC |  | 0.04 | 0 | 5 | 85 | 0.017413 | 0.08585 | 11.2275 | 4.6229 | 0.00073523 | 0.016472 | 0.17702 | 0% | 0% | 50 | 20.8348
Heavy Duty Trucks | Diesel | Articulated 34 - 40 t | Euro V | SCR | EC |  | 0.04 | 0.5 | 5 | 75 | 0.044936 | -0.31658 | 3.9879 | 5.5858 | 0.0013369 | -0.011429 | 0.10147 | 0% | 0% | 50 | 35.0274
Heavy Duty Trucks | Diesel | Articulated 34 - 40 t | Euro V | SCR | EC |  | 0.04 | 1 | 5 | 55 | -0.0093192 | 0.48742 | 4.7171 | -2.4522 | -0.00021693 | 0.012673 | 0.030383 | 0% | 0% | 50 | 47.1758
Heavy Duty Trucks | Diesel | Articulated 34 - 40 t | Euro V | SCR | EC |  | 0.06 | 0 | 5 | 85 | 0.02132 | 0.36839 | 14.8851 | 3.1026 | 0.00062135 | 0.02716 | 0.18973 | 0% | 0% | 50 | 27.9469
Heavy Duty Trucks | Diesel | Articulated 34 - 40 t | Euro V | SCR | EC |  | 0.06 | 0.5 | 5 | 55 | 0.06833 | -0.11357 | 0.48996 | 2.4933 | 0.0015555 | -0.00767 | 0.029718 | 0% | 0% | 50 | 46.8697
Heavy Duty Trucks | Diesel | Articulated 34 - 40 t | Euro V | SCR | EC |  | 0.06 | 1 | 5 | 40 | -0.0093426 | 0.36617 | 1.9246 | -1.9021 | -0.0001522 | 0.0065255 | 0.006847 | 0% | 0% | 40 | 64.7069
Heavy Duty Trucks | Diesel | Articulated 34 - 40 t | Euro V | SCR | CH4 | Urban Peak |  |  | 10 | 130 | 0 | 0 | 175 | 0 | 0 | 0 | 1000 | 97% | 0% | 50 | 0.00525
Heavy Duty Trucks | Diesel | Articulated 34 - 40 t | Euro V | SCR | CH4 | Urban Off Peak |  |  | 10 | 130 | 0 | 0 | 175 | 0 | 0 | 0 | 1000 | 97% | 0% | 50 | 0.00525
Heavy Duty Trucks | Diesel | Articulated 34 - 40 t | Euro V | SCR | CH4 | Rural |  |  | 10 | 130 | 0 | 0 | 80 | 0 | 0 | 0 | 1000 | 93% | 0% | 50 | 0.0056
Heavy Duty Trucks | Diesel | Articulated 34 - 40 t | Euro V | SCR | CH4 | Highway |  |  | 10 | 130 | 0 | 0 | 70 | 0 | 0 | 0 | 1000 | 94% | 0% | 50 | 0.0042
Heavy Duty Trucks | Diesel | Articulated 34 - 40 t | Euro V | SCR | NH3 | Urban Peak |  |  | 10 | 130 | 0 | 0 | 0.011 | 0 | 0 | 0 | 1 | 0% | 0% | 50 | 0.011
Heavy Duty Trucks | Diesel | Articulated 34 - 40 t | Euro V | SCR | NH3 | Urban Off Peak |  |  | 10 | 130 | 0 | 0 | 0.011 | 0 | 0 | 0 | 1 | 0% | 0% | 50 | 0.011
Heavy Duty Trucks | Diesel | Articulated 34 - 40 t | Euro V | SCR | NH3 | Rural |  |  | 10 | 130 | 0 | 0 | 0.011 | 0 | 0 | 0 | 1 | 0% | 0% | 50 | 0.011
Heavy Duty Trucks | Diesel | Articulated 34 - 40 t | Euro V | SCR | NH3 | Highway |  |  | 10 | 130 | 0 | 0 | 0.011 | 0 | 0 | 0 | 1 | 0% | 0% | 50 | 0.011
Heavy Duty Trucks | Diesel | Articulated 34 - 40 t | Euro V | SCR | N2O | Urban Peak |  |  | 10 | 130 | 0 | 0 | 0.049 | 0 | 0 | 0 | 1 | 0% | 0% | 50 | 0.049
Heavy Duty Trucks | Diesel | Articulated 34 - 40 t | Euro V | SCR | N2O | Urban Off Peak |  |  | 10 | 130 | 0 | 0 | 0.049 | 0 | 0 | 0 | 1 | 0% | 0% | 50 | 0.049
Heavy Duty Trucks | Diesel | Articulated 34 - 40 t | Euro V | SCR | N2O | Rural |  |  | 10 | 130 | 0 | 0 | 0.0666 | 0 | 0 | 0 | 1 | 0% | 0% | 50 | 0.0666
Heavy Duty Trucks | Diesel | Articulated 34 - 40 t | Euro V | SCR | N2O | Highway |  |  | 10 | 130 | 0 | 0 | 0.0558 | 0 | 0 | 0 | 1 | 0% | 0% | 50 | 0.0558
Heavy Duty Trucks | Diesel | Articulated 34 - 40 t | Euro V | EGR | CO |  | -0.06 | 0 | 5 | 80 | -0.0031124 | 0.27178 | -1.2431 | 1.9678 | 0.019391 | -0.10388 | 0.21388 | 0% | 0% | 50 | 0.10586
Heavy Duty Trucks | Diesel | Articulated 34 - 40 t | Euro V | EGR | CO |  | -0.06 | 0.5 | 5 | 85 | -0.0026328 | 0.24275 | -1.2728 | 2.0645 | 0.019891 | -0.12295 | 0.24274 | 0% | 0% | 50 | 0.09867
Heavy Duty Trucks | Diesel | Articulated 34 - 40 t | Euro V | EGR | CO |  | -0.06 | 1 | 5 | 75 | -0.0078983 | 0.64376 | -2.9852 | 2.5559 | 0.045926 | -0.1797 | 1.3551e-12 | 0% | 0% | 50 | 0.089844
Heavy Duty Trucks | Diesel | Articulated 34 - 40 t | Euro V | EGR | CO |  | -0.04 | 0 | 5 | 85 | -0.0048189 | 0.47218 | -1.9259 | 2.7733 | 0.026411 | -0.11105 | 0.21783 | 0% | 0% | 50 | 0.15968
Heavy Duty Trucks | Diesel | Articulated 34 - 40 t | Euro V | EGR | CO |  | -0.04 | 0.5 | 5 | 75 | -0.0054653 | 0.45817 | -2.2225 | 1.4898 | 0.020376 | -0.045615 | -0.18698 | 0% | 0% | 50 | 0.1455
Heavy Duty Trucks | Diesel | Articulated 34 - 40 t | Euro V | EGR | CO |  | -0.04 | 1 | 5 | 85 | -0.003052 | 0.29887 | -1.43 | 1.3209 | 0.017098 | -0.066667 | -1.245e-14 | 0% | 0% | 50 | 0.14996
Heavy Duty Trucks | Diesel | Articulated 34 - 40 t | Euro V | EGR | CO |  | -0.02 | 0 | 5 | 85 | -0.0033732 | 0.67321 | -2.5055 | 2.7315 | 0.032167 | -0.098251 | 0.10338 | 0% | 0% | 50 | 0.30125
Heavy Duty Trucks | Diesel | Articulated 34 - 40 t | Euro V | EGR | CO |  | -0.02 | 0.5 | 5 | 85 | -0.0038505 | 0.54961 | -2.0267 | 2.3803 | 0.024869 | -0.07452 | 0.10439 | 0% | 0% | 50 | 0.27113
Heavy Duty Trucks | Diesel | Articulated 34 - 40 t | Euro V | EGR | CO |  | -0.02 | 1 | 5 | 85 | -0.0047949 | 0.64064 | -2.473 | 2.986 | 0.028708 | -0.097292 | 0.14683 | 0% | 0% | 50 | 0.26295
Heavy Duty Trucks | Diesel | Articulated 34 - 40 t | Euro V | EGR | CO |  | 0 | 0 | 5 | 85 | 0.0045082 | 0.58687 | -2.1572 | 1.8397 | 0.027543 | -0.07711 | 0.035253 | 0% | 0% | 50 | 0.59187
Heavy Duty Trucks | Diesel | Articulated 34 - 40 t | Euro V | EGR | CO |  | 0 | 0.5 | 5 | 85 | 0.0013852 | 0.24042 | -2.0747 | 1.9086 | 0.010352 | -0.075314 | 3.7288e-15 | 0% | 0% | 50 | 0.60806
Heavy Duty Trucks | Diesel | Articulated 34 - 40 t | Euro V | EGR | CO |  | 0 | 1 | 5 | 85 | 0.0030793 | 0.47795 | -2.6498 | 2.1758 | 0.02055 | -0.090131 | -1.2923e-14 | 0% | 0% | 50 | 0.61855
Heavy Duty Trucks | Diesel | Articulated 34 - 40 t | Euro V | EGR | CO |  | 0.02 | 0 | 5 | 85 | 0.0072559 | 0.59579 | -2.1362 | 1.656 | 0.025449 | -0.065813 | 0.015977 | 0% | 0% | 50 | 0.75937
Heavy Duty Trucks | Diesel | Articulated 34 - 40 t | Euro V | EGR | CO |  | 0.02 | 0.5 | 5 | 85 | 0.003286 | 0.29405 | -2.612 | 2.314 | 0.011635 | -0.084435 | 2.1115e-13 | 0% | 0% | 50 | 0.81847
Heavy Duty Trucks | Diesel | Articulated 34 - 40 t | Euro V | EGR | CO |  | 0.02 | 1 | 5 | 80 | 0.0019454 | 0.29913 | -1.7618 | 1.4836 | 0.010211 | -0.047901 | -1.1774e-11 | 0% | 0% | 50 | 0.78189
Heavy Duty Trucks | Diesel | Articulated 34 - 40 t | Euro V | EGR | CO |  | 0.04 | 0 | 5 | 85 | 0.019784 | 1.3331 | -1.7431 | 0.39816 | 0.051739 | -0.015375 | -8.2216e-05 | 0% | 0% | 50 | 0.88959
Heavy Duty Trucks | Diesel | Articulated 34 - 40 t | Euro V | EGR | CO |  | 0.04 | 0.5 | 5 | 75 | -0.00051157 | 0.032706 | 2.3751 | -2.2577 | -0.00032863 | 0.081517 | 0.0024901 | 0% | 0% | 50 | 0.82485
Heavy Duty Trucks | Diesel | Articulated 34 - 40 t | Euro V | EGR | CO |  | 0.04 | 1 | 5 | 55 | 0.0030197 | 0.61967 | -2.192 | 1.4056 | 0.018495 | -0.048953 | 1.2406e-12 | 0% | 0% | 50 | 0.83053
Heavy Duty Trucks | Diesel | Articulated 34 - 40 t | Euro V | EGR | CO |  | 0.06 | 0 | 5 | 85 | -0.0009626 | 0.064748 | 3.8153 | -3.5388 | -0.00086717 | 0.14106 | 0.016768 | 0% | 0% | 50 | 0.93343
Heavy Duty Trucks | Diesel | Articulated 34 - 40 t | Euro V | EGR | CO |  | 0.06 | 0.5 | 5 | 55 | 0.0032338 | 0.64255 | -2.2769 | 1.5371 | 0.018763 | -0.048353 | 4.7468e-14 | 0% | 0% | 50 | 0.85336
Heavy Duty Trucks | Diesel | Articulated 34 - 40 t | Euro V | EGR | CO |  | 0.06 | 1 | 5 | 40 | 0.0030812 | 0.71904 | -2.301 | 0.93024 | 0.020813 | -0.056194 | 2.1252e-13 | 0% | 0% | 40 | 1.0116
Heavy Duty Trucks | Diesel | Articulated 34 - 40 t | Euro V | EGR | NOx |  | -0.06 | 0 | 5 | 70 | -0.0089082 | 0.67766 | -2.7183 | 1.4487 | 0.007151 | -0.026177 | 1.8232e-14 | 0% | 0% | 50 | 0.53856
Heavy Duty Trucks | Diesel | Articulated 34 - 40 t | Euro V | EGR | NOx |  | -0.06 | 0.5 | 5 | 85 | -0.0007309 | 0.072626 | -0.3723 | 3.1768 | 0.0013162 | -0.012377 | 0.0703 | 0% | 0% | 50 | 0.54535
Heavy Duty Trucks | Diesel | Articulated 34 - 40 t | Euro V | EGR | NOx |  | -0.06 | 1 | 5 | 85 | -0.00077714 | 0.079859 | -0.45912 | 3.4144 | 0.0014781 | -0.014625 | 0.077439 | 0% | 0% | 50 | 0.54553
Heavy Duty Trucks | Diesel | Articulated 34 - 40 t | Euro V | EGR | NOx |  | -0.04 | 0 | 5 | 85 | -0.0037667 | 0.36775 | -2.0661 | 4.0799 | 0.0038252 | -0.024162 | 0.054927 | 0% | 0% | 50 | 0.83072
Heavy Duty Trucks | Diesel | Articulated 34 - 40 t | Euro V | EGR | NOx |  | -0.04 | 0.5 | 5 | 85 | -0.0038701 | 0.37722 | -2.0661 | 4.2559 | 0.003886 | -0.024568 | 0.060528 | 0% | 0% | 50 | 0.84293
Heavy Duty Trucks | Diesel | Articulated 34 - 40 t | Euro V | EGR | NOx |  | -0.04 | 1 | 5 | 85 | -0.0041439 | 0.4136 | -2.2697 | 4.5781 | 0.0041663 | -0.026476 | 0.06462 | 0% | 0% | 50 | 0.8892
Heavy Duty Trucks | Diesel | Articulated 34 - 40 t | Euro V | EGR | NOx |  | -0.02 | 0 | 5 | 85 | -0.0028024 | 0.59508 | -2.8551 | 5.1518 | 0.0055866 | -0.027793 | 0.05775 | 0% | 0% | 50 | 1.5827
Heavy Duty Trucks | Diesel | Articulated 34 - 40 t | Euro V | EGR | NOx |  | -0.02 | 0.5 | 5 | 85 | -0.0037942 | 0.65021 | -2.7056 | 4.7979 | 0.0053085 | -0.021265 | 0.049994 | 0% | 0% | 50 | 1.6655
Heavy Duty Trucks | Diesel | Articulated 34 - 40 t | Euro V | EGR | NOx |  | -0.02 | 1 | 5 | 85 | -0.0043481 | 0.68752 | -2.5403 | 4.0141 | 0.0049139 | -0.014886 | 0.035129 | 0% | 0% | 50 | 1.8181
Heavy Duty Trucks | Diesel | Articulated 34 - 40 t | Euro V | EGR | NOx |  | 0 | 0 | 5 | 85 | 0.0051937 | 0.16665 | 2.0202 | 9.9152 | 0.0026585 | -0.0011119 | 0.18208 | 0% | 0% | 50 | 3.4749
Heavy Duty Trucks | Diesel | Articulated 34 - 40 t | Euro V | EGR | NOx |  | 0 | 0.5 | 5 | 85 | 0.023059 | 1.342 | -4.5413 | 9.5324 | 0.011946 | -0.037741 | 0.10239 | 0% | 0% | 50 | 4.2874
Heavy Duty Trucks | Diesel | Articulated 34 - 40 t | Euro V | EGR | NOx |  | 0 | 1 | 5 | 85 | 0.02449 | 1.6273 | -4.5158 | 5.2979 | 0.011507 | -0.016642 | 0.022804 | 0% | 0% | 50 | 4.9423
Heavy Duty Trucks | Diesel | Articulated 34 - 40 t | Euro V | EGR | NOx |  | 0.02 | 0 | 5 | 85 | 0.0089932 | 0.14051 | 4.6402 | 7.5803 | 0.002079 | 0.019102 | 0.16644 | 0% | 0% | 50 | 5.428
Heavy Duty Trucks | Diesel | Articulated 34 - 40 t | Euro V | EGR | NOx |  | 0.02 | 0.5 | 5 | 85 | 0.1255 | 1.8603 | 1.762 | 33.6922 | 0.022356 | -0.050949 | 0.52764 | 0% | 0% | 50 | 7.5963
Heavy Duty Trucks | Diesel | Articulated 34 - 40 t | Euro V | EGR | NOx |  | 0.02 | 1 | 5 | 80 | -0.0022436 | 0.23435 | 4.637 | -1.3472 | -0.00025567 | 0.036241 | 0.023775 | 0% | 0% | 50 | 8.957
Heavy Duty Trucks | Diesel | Articulated 34 - 40 t | Euro V | EGR | NOx |  | 0.04 | 0 | 5 | 85 | 0.013102 | 0.22513 | 9.2587 | 8.7429 | 0.0017523 | 0.049318 | 0.21901 | 0% | 0% | 50 | 7.5641
Heavy Duty Trucks | Diesel | Articulated 34 - 40 t | Euro V | EGR | NOx |  | 0.04 | 0.5 | 5 | 75 | -0.0016991 | 0.21401 | 2.6571 | -1.4107 | -0.00012583 | 0.024564 | -9.4918e-14 | 0% | 0% | 50 | 9.9402
Heavy Duty Trucks | Diesel | Articulated 34 - 40 t | Euro V | EGR | NOx |  | 0.04 | 1 | 5 | 55 | -0.0010619 | 0.29557 | 3.4442 | 1.4153 | 8.7869e-06 | 0.025326 | 0.033508 | 0% | 0% | 50 | 11.7995
Heavy Duty Trucks | Diesel | Articulated 34 - 40 t | Euro V | EGR | NOx |  | 0.06 | 0 | 5 | 85 | -0.002818 | 0.22626 | 3.6589 | -1.9155 | -0.00035831 | 0.034855 | 3.0092e-12 | 0% | 0% | 50 | 9.3138
Heavy Duty Trucks | Diesel | Articulated 34 - 40 t | Euro V | EGR | NOx |  | 0.06 | 0.5 | 5 | 55 | -0.0011042 | 0.41028 | 3.8699 | -0.038398 | 6.8675e-05 | 0.033013 | 0.016766 | 0% | 0% | 50 | 11.7572
Heavy Duty Trucks | Diesel | Articulated 34 - 40 t | Euro V | EGR | NOx |  | 0.06 | 1 | 5 | 40 | 0.002738 | 0.24139 | -0.1349 | -6.0353 | 0.00033772 | 0.010181 | -0.06118 | 0% | 0% | 40 | 15.5128
Heavy Duty Trucks | Diesel | Articulated 34 - 40 t | Euro V | EGR | VOC |  | -0.06 | 0 | 5 | 80 | -0.00060802 | 0.044331 | 0.49531 | 3.225 | 0.029024 | -0.080335 | 2.26 | 0% | 0% | 50 | 0.017744
Heavy Duty Trucks | Diesel | Articulated 34 - 40 t | Euro V | EGR | VOC |  | -0.06 | 0.5 | 5 | 65 | -0.0089809 | 0.66381 | -2.6253 | 1.2357 | 0.22524 | -0.83309 | -9.973e-13 | 0% | 0% | 50 | 0.015606
Heavy Duty Trucks | Diesel | Articulated 34 - 40 t | Euro V | EGR | VOC |  | -0.06 | 1 | 5 | 85 | -0.00036737 | 0.029487 | 0.14655 | 3.0718 | 0.023569 | -0.15075 | 2.1893 | 0% | 0% | 50 | 0.014259
Heavy Duty Trucks | Diesel | Articulated 34 - 40 t | Euro V | EGR | VOC |  | -0.04 | 0 | 5 | 75 | -0.0063562 | 0.52433 | -1.4986 | -2.706 | 0.12465 | -0.075601 | -1.9867 | 0% | 0% | 50 | 0.028683
Heavy Duty Trucks | Diesel | Articulated 34 - 40 t | Euro V | EGR | VOC |  | -0.04 | 0.5 | 5 | 80 | -0.003108 | 0.26902 | -1.182 | 2.3239 | 0.078745 | -0.37239 | 0.91939 | 0% | 0% | 50 | 0.02537
Heavy Duty Trucks | Diesel | Articulated 34 - 40 t | Euro V | EGR | VOC |  | -0.04 | 1 | 5 | 80 | -0.0031412 | 0.27539 | -1.3095 | 2.5311 | 0.08477 | -0.43912 | 1.0341 | 0% | 0% | 50 | 0.024385
Heavy Duty Trucks | Diesel | Articulated 34 - 40 t | Euro V | EGR | VOC |  | -0.02 | 0 | 5 | 85 | -0.0015859 | 0.39307 | -1.8825 | 0.81797 | 0.10318 | -0.45347 | -1.1967e-11 | 0% | 0% | 50 | 0.058749
Heavy Duty Trucks | Diesel | Articulated 34 - 40 t | Euro V | EGR | VOC |  | -0.02 | 0.5 | 5 | 85 | -0.0027778 | 0.37569 | -1.1399 | 1.6889 | 0.091721 | -0.21492 | 0.4132 | 0% | 0% | 50 | 0.049021
Heavy Duty Trucks | Diesel | Articulated 34 - 40 t | Euro V | EGR | VOC |  | -0.02 | 1 | 5 | 85 | -0.0033277 | 0.42223 | -1.2303 | 1.7855 | 0.10151 | -0.20762 | 0.42908 | 0% | 0% | 50 | 0.047567
Heavy Duty Trucks | Diesel | Articulated 34 - 40 t | Euro V | EGR | VOC |  | 0 | 0 | 5 | 85 | -0.00010923 | -0.0080348 | 1.6641 | 0.52305 | -0.0042799 | 0.38715 | 0.41838 | 0% | 0% | 50 | 0.11015
Heavy Duty Trucks | Diesel | Articulated 34 - 40 t | Euro V | EGR | VOC |  | 0 | 0.5 | 5 | 85 | 0.001665 | 0.26585 | 2.0584 | -0.66451 | 0.056869 | 0.58116 | 1.7516e-11 | 0% | 0% | 50 | 0.11388
Heavy Duty Trucks | Diesel | Articulated 34 - 40 t | Euro V | EGR | VOC |  | 0 | 1 | 5 | 85 | 0.0010214 | 0.19248 | 2.0825 | -0.54998 | 0.036096 | 0.59744 | 1.8038e-08 | 0% | 0% | 50 | 0.11863
Heavy Duty Trucks | Diesel | Articulated 34 - 40 t | Euro V | EGR | VOC |  | 0.02 | 0 | 5 | 85 | 0.0095062 | 0.88256 | -3.495 | 1.448 | 0.20723 | -0.69293 | 3.1704e-13 | 0% | 0% | 50 | 0.13327
Heavy Duty Trucks | Diesel | Articulated 34 - 40 t | Euro V | EGR | VOC |  | 0.02 | 0.5 | 5 | 85 | -0.00034486 | 0.01389 | 2.2077 | -0.8934 | -0.0051329 | 0.51375 | -1.1885e-13 | 0% | 0% | 50 | 0.15731
Heavy Duty Trucks | Diesel | Articulated 34 - 40 t | Euro V | EGR | VOC |  | 0.02 | 1 | 5 | 80 | 0.0052577 | 0.22156 | -1.9469 | 0.36003 | 0.059646 | -0.41787 | -0.13285 | 0% | 0% | 50 | 0.17396
Heavy Duty Trucks | Diesel | Articulated 34 - 40 t | Euro V | EGR | VOC |  | 0.04 | 0 | 5 | 85 | -0.00023274 | 0.013318 | 3.1649 | -1.5988 | -0.0054941 | 0.68004 | -6.2416e-13 | 0% | 0% | 50 | 0.15873
Heavy Duty Trucks | Diesel | Articulated 34 - 40 t | Euro V | EGR | VOC |  | 0.04 | 0.5 | 5 | 75 | -8.7597e-05 | 0.05814 | 1.9574 | -0.81322 | 0.00057678 | 0.4548 | 4.6186e-14 | 0% | 0% | 50 | 0.19143
Heavy Duty Trucks | Diesel | Articulated 34 - 40 t | Euro V | EGR | VOC |  | 0.04 | 1 | 5 | 55 | -0.00061334 | 0.080049 | 2.2462 | -0.81904 | -0.0013434 | 0.53154 | 1.8071e-10 | 0% | 0% | 50 | 0.20238
Heavy Duty Trucks | Diesel | Articulated 34 - 40 t | Euro V | EGR | VOC |  | 0.06 | 0 | 5 | 85 | 0.0047839 | 0.18774 | -1.8029 | 1.5145 | 0.05037 | -0.39251 | 0.22052 | 0% | 0% | 50 | 0.18376
Heavy Duty Trucks | Diesel | Articulated 34 - 40 t | Euro V | EGR | VOC |  | 0.06 | 0.5 | 5 | 55 | -0.00057176 | 0.086851 | 2.3041 | -0.92997 | -0.00048084 | 0.53352 | -1.8155e-10 | 0% | 0% | 50 | 0.20408
Heavy Duty Trucks | Diesel | Articulated 34 - 40 t | Euro V | EGR | VOC |  | 0.06 | 1 | 5 | 40 | 0.018806 | 0.92939 | 0.094041 | 1.23 | 0.14898 | 0.34604 | 3.9764e-10 | 0% | 0% | 40 | 0.2672
Heavy Duty Trucks | Diesel | Articulated 34 - 40 t | Euro V | EGR | EC |  | -0.06 | 0 | 5 | 75 | -0.0022789 | 0.18401 | -0.7183 | 2.8404 | 0.0018366 | -0.01411 | 0.058311 | 0% | 0% | 50 | 0.7205
Heavy Duty Trucks | Diesel | Articulated 34 - 40 t | Euro V | EGR | EC |  | -0.06 | 0.5 | 5 | 75 | -0.0035595 | 0.29498 | -1.4161 | 4.6753 | 0.0030368 | -0.026171 | 0.097304 | 0% | 0% | 50 | 0.7096
Heavy Duty Trucks | Diesel | Articulated 34 - 40 t | Euro V | EGR | EC |  | -0.06 | 1 | 5 | 80 | -0.0016898 | 0.14763 | -0.66295 | 2.5425 | 0.0016479 | -0.015302 | 0.06001 | 0% | 0% | 50 | 0.74536
Heavy Duty Trucks | Diesel | Articulated 34 - 40 t | Euro V | EGR | EC |  | -0.04 | 0 | 5 | 85 | -0.0063132 | 0.60515 | -2.7888 | 5.3025 | 0.0037135 | -0.020736 | 0.057452 | 0% | 0% | 50 | 1.4199
Heavy Duty Trucks | Diesel | Articulated 34 - 40 t | Euro V | EGR | EC |  | -0.04 | 0.5 | 5 | 85 | -0.0038389 | 0.37526 | -1.7495 | 3.1915 | 0.002136 | -0.012494 | 0.035355 | 0% | 0% | 50 | 1.5746
Heavy Duty Trucks | Diesel | Articulated 34 - 40 t | Euro V | EGR | EC |  | -0.04 | 1 | 5 | 85 | -0.0043335 | 0.44037 | -2.1115 | 3.6552 | 0.0022994 | -0.013723 | 0.037414 | 0% | 0% | 50 | 1.7935
Heavy Duty Trucks | Diesel | Articulated 34 - 40 t | Euro V | EGR | EC |  | -0.02 | 0 | 5 | 85 | -0.0035309 | 0.98088 | -4.0229 | 6.3412 | 0.0046309 | -0.016903 | 0.039343 | 0% | 0% | 50 | 3.3719
Heavy Duty Trucks | Diesel | Articulated 34 - 40 t | Euro V | EGR | EC |  | -0.02 | 0.5 | 5 | 85 | -0.0039367 | 0.74509 | -2.8351 | 3.9591 | 0.002613 | -0.0064945 | 0.018272 | 0% | 0% | 50 | 3.9602
Heavy Duty Trucks | Diesel | Articulated 34 - 40 t | Euro V | EGR | EC |  | -0.02 | 1 | 5 | 85 | -0.0086384 | 1.4729 | -5.5135 | 6.934 | 0.0040517 | -0.0061247 | 0.019219 | 0% | 0% | 50 | 4.7424
Heavy Duty Trucks | Diesel | Articulated 34 - 40 t | Euro V | EGR | EC |  | 0 | 0 | 5 | 85 | 0.017303 | 0.38769 | -0.088736 | 7.8422 | 0.0032231 | -0.017058 | 0.11614 | 0% | 0% | 50 | 8.5657
Heavy Duty Trucks | Diesel | Articulated 34 - 40 t | Euro V | EGR | EC |  | 0 | 0.5 | 5 | 85 | 0.037366 | 1.4606 | -5.1086 | 9.0705 | 0.0057873 | -0.015182 | 0.054728 | 0% | 0% | 50 | 11.7348
Heavy Duty Trucks | Diesel | Articulated 34 - 40 t | Euro V | EGR | EC |  | 0 | 1 | 5 | 85 | 0.055718 | 3.2806 | -10.6444 | 11.864 | 0.0079048 | 0.0027374 | 4.1759e-15 | 0% | 0% | 50 | 14.7201
Heavy Duty Trucks | Diesel | Articulated 34 - 40 t | Euro V | EGR | EC |  | 0.02 | 0 | 5 | 85 | 0.050111 | -0.090741 | 12.0603 | 14.0934 | 0.0037001 | -0.012984 | 0.36151 | 0% | 0% | 50 | 14.8487
Heavy Duty Trucks | Diesel | Articulated 34 - 40 t | Euro V | EGR | EC |  | 0.02 | 0.5 | 5 | 85 | 0.15494 | -0.1445 | 6.9249 | 20.4399 | 0.0074877 | -0.051716 | 0.35699 | 0% | 0% | 50 | 23.4961
Heavy Duty Trucks | Diesel | Articulated 34 - 40 t | Euro V | EGR | EC |  | 0.02 | 1 | 5 | 80 | 0.081322 | 0.45249 | -0.93975 | 4.8171 | 0.0030407 | -0.010061 | 0.047527 | 0% | 0% | 50 | 31.4977
Heavy Duty Trucks | Diesel | Articulated 34 - 40 t | Euro V | EGR | EC |  | 0.04 | 0 | 5 | 85 | 0.02021 | 0.088445 | 13.1046 | 2.3441 | 0.00080095 | 0.018198 | 0.2032 | 0% | 0% | 50 | 21.8579
Heavy Duty Trucks | Diesel | Articulated 34 - 40 t | Euro V | EGR | EC |  | 0.04 | 0.5 | 5 | 75 | 0.048593 | -0.14139 | 1.6571 | 3.1467 | 0.0014443 | -0.0090399 | 0.055521 | 0% | 0% | 50 | 36.1297
Heavy Duty Trucks | Diesel | Articulated 34 - 40 t | Euro V | EGR | EC |  | 0.04 | 1 | 5 | 55 | -0.0096707 | 0.52671 | 4.4496 | -2.8366 | -0.00021489 | 0.012907 | 0.025766 | 0% | 0% | 50 | 48.9413
Heavy Duty Trucks | Diesel | Articulated 34 - 40 t | Euro V | EGR | EC |  | 0.06 | 0 | 5 | 85 | 0.05359 | 0.088452 | 17.6976 | 4.2447 | 0.0017167 | 0.015292 | 0.26942 | 0% | 0% | 50 | 29.3252
Heavy Duty Trucks | Diesel | Articulated 34 - 40 t | Euro V | EGR | EC |  | 0.06 | 0.5 | 5 | 55 | 0.07881 | -0.068033 | 0.32294 | 2.169 | 0.0017282 | -0.0071299 | 0.025827 | 0% | 0% | 50 | 48.6211
Heavy Duty Trucks | Diesel | Articulated 34 - 40 t | Euro V | EGR | EC |  | 0.06 | 1 | 5 | 40 | -0.017927 | 0.70152 | 3.6739 | -2.8738 | -0.00028223 | 0.012014 | 0.015347 | 0% | 0% | 40 | 67.2261
Heavy Duty Trucks | Diesel | Articulated 34 - 40 t | Euro V | EGR | CH4 | Urban Peak |  |  | 10 | 130 | 0 | 0 | 175 | 0 | 0 | 0 | 1000 | 97% | 0% | 50 | 0.00525
Heavy Duty Trucks | Diesel | Articulated 34 - 40 t | Euro V | EGR | CH4 | Urban Off Peak |  |  | 10 | 130 | 0 | 0 | 175 | 0 | 0 | 0 | 1000 | 97% | 0% | 50 | 0.00525
Heavy Duty Trucks | Diesel | Articulated 34 - 40 t | Euro V | EGR | CH4 | Rural |  |  | 10 | 130 | 0 | 0 | 80 | 0 | 0 | 0 | 1000 | 93% | 0% | 50 | 0.0056
Heavy Duty Trucks | Diesel | Articulated 34 - 40 t | Euro V | EGR | CH4 | Highway |  |  | 10 | 130 | 0 | 0 | 70 | 0 | 0 | 0 | 1000 | 94% | 0% | 50 | 0.0042
Heavy Duty Trucks | Diesel | Articulated 34 - 40 t | Euro V | EGR | NH3 | Urban Peak |  |  | 10 | 130 | 0 | 0 | 0.011 | 0 | 0 | 0 | 1 | 0% | 0% | 50 | 0.011
Heavy Duty Trucks | Diesel | Articulated 34 - 40 t | Euro V | EGR | NH3 | Urban Off Peak |  |  | 10 | 130 | 0 | 0 | 0.011 | 0 | 0 | 0 | 1 | 0% | 0% | 50 | 0.011
Heavy Duty Trucks | Diesel | Articulated 34 - 40 t | Euro V | EGR | NH3 | Rural |  |  | 10 | 130 | 0 | 0 | 0.011 | 0 | 0 | 0 | 1 | 0% | 0% | 50 | 0.011
Heavy Duty Trucks | Diesel | Articulated 34 - 40 t | Euro V | EGR | NH3 | Highway |  |  | 10 | 130 | 0 | 0 | 0.011 | 0 | 0 | 0 | 1 | 0% | 0% | 50 | 0.011
Heavy Duty Trucks | Diesel | Articulated 34 - 40 t | Euro V | EGR | N2O | Urban Peak |  |  | 10 | 130 | 0 | 0 | 0.049 | 0 | 0 | 0 | 1 | 0% | 0% | 50 | 0.049
Heavy Duty Trucks | Diesel | Articulated 34 - 40 t | Euro V | EGR | N2O | Urban Off Peak |  |  | 10 | 130 | 0 | 0 | 0.049 | 0 | 0 | 0 | 1 | 0% | 0% | 50 | 0.049
Heavy Duty Trucks | Diesel | Articulated 34 - 40 t | Euro V | EGR | N2O | Rural |  |  | 10 | 130 | 0 | 0 | 0.0666 | 0 | 0 | 0 | 1 | 0% | 0% | 50 | 0.0666
Heavy Duty Trucks | Diesel | Articulated 34 - 40 t | Euro V | EGR | N2O | Highway |  |  | 10 | 130 | 0 | 0 | 0.0558 | 0 | 0 | 0 | 1 | 0% | 0% | 50 | 0.0558
Heavy Duty Trucks | Diesel | Articulated 34 - 40 t | Euro VI A/B/C | DPF+SCR | CO |  | -0.06 | 0 | 5 | 70 | -0.005068 | 0.39865 | -2.1278 | 2.2509 | 0.10894 | -0.46877 | 2.3447e-12 | 0% | 0% | 50 | 0.020811
Heavy Duty Trucks | Diesel | Articulated 34 - 40 t | Euro VI A/B/C | DPF+SCR | CO |  | -0.06 | 0.5 | 5 | 70 | -0.0032565 | 0.25129 | -1.3704 | 1.504 | 0.074798 | -0.32544 | 6.9432e-11 | 0% | 0% | 50 | 0.018058
Heavy Duty Trucks | Diesel | Articulated 34 - 40 t | Euro VI A/B/C | DPF+SCR | CO |  | -0.06 | 1 | 5 | 75 | -0.0071534 | 0.57694 | -2.4458 | 3.3054 | 0.23251 | -1.1671 | 2.1675 | 0% | 0% | 50 | 0.016347
Heavy Duty Trucks | Diesel | Articulated 34 - 40 t | Euro VI A/B/C | DPF+SCR | CO |  | -0.04 | 0 | 5 | 85 | -0.005181 | 0.52487 | -2.0366 | 2.478 | 0.13182 | -0.49895 | 0.79588 | 0% | 0% | 50 | 0.037013
Heavy Duty Trucks | Diesel | Articulated 34 - 40 t | Euro VI A/B/C | DPF+SCR | CO |  | -0.04 | 0.5 | 5 | 85 | -0.0023651 | 0.23286 | -1.2955 | 1.4396 | 0.05759 | -0.25082 | -3.6927e-13 | 0% | 0% | 50 | 0.033961
Heavy Duty Trucks | Diesel | Articulated 34 - 40 t | Euro VI A/B/C | DPF+SCR | CO |  | -0.04 | 1 | 5 | 85 | -0.002356 | 0.22174 | -1.2354 | 1.3814 | 0.056573 | -0.24681 | 2.2719e-13 | 0% | 0% | 50 | 0.030903
Heavy Duty Trucks | Diesel | Articulated 34 - 40 t | Euro VI A/B/C | DPF+SCR | CO |  | -0.02 | 0 | 5 | 85 | -0.00040394 | 0.26646 | -1.4522 | 1.268 | 0.059624 | -0.26231 | -1.2e-13 | 0% | 0% | 50 | 0.080078
Heavy Duty Trucks | Diesel | Articulated 34 - 40 t | Euro VI A/B/C | DPF+SCR | CO |  | -0.02 | 0.5 | 5 | 85 | -0.003961 | 0.45883 | -1.8943 | -0.036865 | 0.069376 | 0.048985 | -1.5169 | 0% | 0% | 50 | 0.06391
Heavy Duty Trucks | Diesel | Articulated 34 - 40 t | Euro VI A/B/C | DPF+SCR | CO |  | -0.02 | 1 | 5 | 85 | -0.00045018 | 0.012453 | 3.0459 | -4.0649 | 0.0034968 | 0.66418 | 0.11746 | 0% | 0% | 50 | 0.058517
Heavy Duty Trucks | Diesel | Articulated 34 - 40 t | Euro VI A/B/C | DPF+SCR | CO |  | 0 | 0 | 5 | 85 | -0.00014551 | -0.011632 | 2.2132 | -0.093325 | -0.0041422 | 0.35536 | 0.90422 | 0% | 0% | 50 | 0.15221
Heavy Duty Trucks | Diesel | Articulated 34 - 40 t | Euro VI A/B/C | DPF+SCR | CO |  | 0 | 0.5 | 5 | 85 | 0.0053534 | 0.43365 | -2.3941 | 1.7396 | 0.095804 | -0.41892 | -1.7878e-12 | 0% | 0% | 50 | 0.14964
Heavy Duty Trucks | Diesel | Articulated 34 - 40 t | Euro VI A/B/C | DPF+SCR | CO |  | 0 | 1 | 5 | 85 | -0.00015419 | -0.0092256 | 2.0156 | -0.70971 | -0.0042669 | 0.36908 | 0.34923 | 0% | 0% | 50 | 0.14192
Heavy Duty Trucks | Diesel | Articulated 34 - 40 t | Euro VI A/B/C | DPF+SCR | CO |  | 0.02 | 0 | 5 | 85 | -0.00064914 | 0.063045 | 2.891 | -1.4038 | -0.0019159 | 0.563 | 0.33699 | 0% | 0% | 50 | 0.18536
Heavy Duty Trucks | Diesel | Articulated 34 - 40 t | Euro VI A/B/C | DPF+SCR | CO |  | 0.02 | 0.5 | 5 | 85 | -0.0006985 | 0.12628 | 3.5302 | -2.5779 | 0.0066669 | 0.68433 | 9.6087e-09 | 0% | 0% | 50 | 0.15813
Heavy Duty Trucks | Diesel | Articulated 34 - 40 t | Euro VI A/B/C | DPF+SCR | CO |  | 0.02 | 1 | 5 | 80 | 1.4285e-05 | -0.011911 | 1.5015 | 1.3501 | -0.001718 | 0.1934 | 0.6714 | 0% | 0% | 50 | 0.1602
Heavy Duty Trucks | Diesel | Articulated 34 - 40 t | Euro VI A/B/C | DPF+SCR | CO |  | 0.04 | 0 | 5 | 85 | -0.0010266 | 0.11872 | 2.4018 | -1.764 | 0.0041163 | 0.47777 | 0.039426 | 0% | 0% | 50 | 0.16763
Heavy Duty Trucks | Diesel | Articulated 34 - 40 t | Euro VI A/B/C | DPF+SCR | CO |  | 0.04 | 0.5 | 5 | 75 | 0.0026653 | 0.46264 | -2.6822 | 1.871 | 0.069656 | -0.33646 | -6.7584e-11 | 0% | 0% | 50 | 0.17258
Heavy Duty Trucks | Diesel | Articulated 34 - 40 t | Euro VI A/B/C | DPF+SCR | CO |  | 0.04 | 1 | 5 | 55 | 0.011163 | 0.66526 | -2.1427 | 0.39897 | 0.11717 | -0.34031 | 1.7442e-09 | 0% | 0% | 50 | 0.21397
Heavy Duty Trucks | Diesel | Articulated 34 - 40 t | Euro VI A/B/C | DPF+SCR | CO |  | 0.06 | 0 | 5 | 85 | 5.4726e-05 | -0.018815 | 1.329 | 0.79642 | -0.0014656 | 0.13011 | 0.62854 | 0% | 0% | 50 | 0.15591
Heavy Duty Trucks | Diesel | Articulated 34 - 40 t | Euro VI A/B/C | DPF+SCR | CO |  | 0.06 | 0.5 | 5 | 55 | 0.0082625 | 0.61403 | -2.0274 | 0.65133 | 0.098903 | -0.28139 | -1.0194e-09 | 0% | 0% | 50 | 0.2116
Heavy Duty Trucks | Diesel | Articulated 34 - 40 t | Euro VI A/B/C | DPF+SCR | CO |  | 0.06 | 1 | 5 | 40 | 0.0052111 | 0.26223 | -1.5883 | 1.9451 | 0.042741 | -0.23573 | 0.28133 | 0% | 0% | 40 | 0.29183
Heavy Duty Trucks | Diesel | Articulated 34 - 40 t | Euro VI A/B/C | DPF+SCR | NOx |  | -0.06 | 0 | 5 | 75 | -0.0030994 | 0.20348 | 2.3657 | -1.0944 | 0.0022806 | 0.05413 | 2.1267e-13 | 0% | 0% | 50 | 0.56724
Heavy Duty Trucks | Diesel | Articulated 34 - 40 t | Euro VI A/B/C | DPF+SCR | NOx |  | -0.06 | 0.5 | 5 | 80 | -0.00014401 | 0.01317 | -0.14953 | 3.5151 | 0.00025198 | -0.0047232 | 0.094932 | 0% | 0% | 50 | 0.44864
Heavy Duty Trucks | Diesel | Articulated 34 - 40 t | Euro VI A/B/C | DPF+SCR | NOx |  | -0.06 | 1 | 5 | 75 | -0.00072108 | 0.048349 | 0.60031 | -3.8808 | 0.00063748 | 0.021348 | -0.11506 | 0% | 0% | 50 | 0.44674
Heavy Duty Trucks | Diesel | Articulated 34 - 40 t | Euro VI A/B/C | DPF+SCR | NOx |  | -0.04 | 0 | 5 | 85 | -6.8581e-05 | 0.0063116 | 0.013435 | 2.7519 | 9.7837e-05 | -0.0012557 | 0.065819 | 0% | 0% | 50 | 0.85855
Heavy Duty Trucks | Diesel | Articulated 34 - 40 t | Euro VI A/B/C | DPF+SCR | NOx |  | -0.04 | 0.5 | 5 | 85 | -0.0002067 | 0.041716 | -0.8253 | 4.3586 | 0.00072692 | -0.016626 | 0.096413 | 0% | 0% | 50 | 0.76764
Heavy Duty Trucks | Diesel | Articulated 34 - 40 t | Euro VI A/B/C | DPF+SCR | NOx |  | -0.04 | 1 | 11 | 85 | -0.0012481 | 0.16078 | -0.58808 | -7.2261 | 0.0030359 | -0.015287 | -0.17259 | 0% | 0% | 50 | 0.62927
Heavy Duty Trucks | Diesel | Articulated 34 - 40 t | Euro VI A/B/C | DPF+SCR | NOx |  | -0.02 | 0 | 5 | 85 | 0.00087899 | 0.26693 | -2.5104 | 5.8366 | 0.0051869 | -0.047094 | 0.10732 | 0% | 0% | 50 | 1.2267
Heavy Duty Trucks | Diesel | Articulated 34 - 40 t | Euro VI A/B/C | DPF+SCR | NOx |  | -0.02 | 0.5 | 5 | 85 | -0.00012204 | 0.052288 | -0.73911 | 2.8481 | 0.0011371 | -0.015099 | 0.057638 | 0% | 0% | 50 | 0.75842
Heavy Duty Trucks | Diesel | Articulated 34 - 40 t | Euro VI A/B/C | DPF+SCR | NOx |  | -0.02 | 1 | 5 | 85 | 0.0013532 | 0.15555 | -1.6127 | 5.7837 | 0.0088029 | -0.068318 | 0.17501 | 0% | 0% | 50 | 0.51494
Heavy Duty Trucks | Diesel | Articulated 34 - 40 t | Euro VI A/B/C | DPF+SCR | NOx |  | 0 | 0 | 5 | 85 | -0.00076866 | 0.095105 | -0.72045 | 2.0003 | 0.0023712 | -0.017175 | 0.040455 | 0% | 0% | 50 | 0.4214
Heavy Duty Trucks | Diesel | Articulated 34 - 40 t | Euro VI A/B/C | DPF+SCR | NOx |  | 0 | 0.5 | 5 | 85 | -0.0011683 | 0.19154 | -1.7309 | 6.2426 | 0.009036 | -0.061698 | 0.14702 | 0% | 0% | 50 | 0.257
Heavy Duty Trucks | Diesel | Articulated 34 - 40 t | Euro VI A/B/C | DPF+SCR | NOx |  | 0 | 1 | 5 | 85 | -0.00040667 | 0.12328 | -1.1672 | 4.082 | 0.0076011 | -0.048058 | 0.10367 | 0% | 0% | 50 | 0.24315
Heavy Duty Trucks | Diesel | Articulated 34 - 40 t | Euro VI A/B/C | DPF+SCR | NOx |  | 0.02 | 0 | 5 | 85 | -0.00014642 | 0.075923 | -0.51584 | 2.6818 | 0.0044497 | -0.026279 | 0.066423 | 0% | 0% | 50 | 0.30049
Heavy Duty Trucks | Diesel | Articulated 34 - 40 t | Euro VI A/B/C | DPF+SCR | NOx |  | 0.02 | 0.5 | 5 | 85 | 0.00011316 | 0.13017 | -1.2105 | 4.1822 | 0.0082399 | -0.04979 | 0.10468 | 0% | 0% | 50 | 0.31097
Heavy Duty Trucks | Diesel | Articulated 34 - 40 t | Euro VI A/B/C | DPF+SCR | NOx |  | 0.02 | 1 | 5 | 80 | 0.0042931 | -0.087799 | 1.3556 | -4.1636 | 0.0086701 | -0.031351 | 4.6906e-10 | 0% | 0% | 50 | 0.37871
Heavy Duty Trucks | Diesel | Articulated 34 - 40 t | Euro VI A/B/C | DPF+SCR | NOx |  | 0.04 | 0 | 5 | 85 | 0.00014943 | 0.054289 | -0.47993 | 2.0973 | 0.0037141 | -0.022189 | 0.051726 | 0% | 0% | 50 | 0.3221
Heavy Duty Trucks | Diesel | Articulated 34 - 40 t | Euro VI A/B/C | DPF+SCR | NOx |  | 0.04 | 0.5 | 5 | 75 | 0.0010744 | 0.057611 | -0.68574 | 2.938 | 0.0049758 | -0.023286 | 0.057024 | 0% | 0% | 50 | 0.43587
Heavy Duty Trucks | Diesel | Articulated 34 - 40 t | Euro VI A/B/C | DPF+SCR | NOx |  | 0.04 | 1 | 5 | 55 | 0.029662 | -0.22466 | 2.1353 | -5.758 | 0.045689 | -0.2183 | 0.22173 | 0% | 0% | 50 | 0.62728
Heavy Duty Trucks | Diesel | Articulated 34 - 40 t | Euro VI A/B/C | DPF+SCR | NOx |  | 0.06 | 0 | 5 | 85 | 0.0011954 | 0.12461 | -1.1932 | 4.7463 | 0.0095144 | -0.053878 | 0.11768 | 0% | 0% | 50 | 0.38287
Heavy Duty Trucks | Diesel | Articulated 34 - 40 t | Euro VI A/B/C | DPF+SCR | NOx |  | 0.06 | 0.5 | 5 | 55 | 0.018214 | -0.12006 | 1.0469 | 3.6605 | 0.025873 | -0.0072914 | -2.5544e-14 | 0% | 0% | 50 | 0.63207
Heavy Duty Trucks | Diesel | Articulated 34 - 40 t | Euro VI A/B/C | DPF+SCR | NOx |  | 0.06 | 1 | 5 | 40 | 0.052763 | -0.59956 | 4.4138 | -8.1756 | 0.049822 | -0.16118 | 0.093664 | 0% | 0% | 40 | 0.88122
Heavy Duty Trucks | Diesel | Articulated 34 - 40 t | Euro VI A/B/C | DPF+SCR | VOC |  | -0.06 | 0 | 5 | 70 | -0.003837 | 0.29444 | -1.3619 | 0.79291 | 0.29885 | -1.2717 | 1.2731e-06 | 0% | 0% | 50 | 0.0055347
Heavy Duty Trucks | Diesel | Articulated 34 - 40 t | Euro VI A/B/C | DPF+SCR | VOC |  | -0.06 | 0.5 | 5 | 70 | -0.0060957 | 0.46638 | -2.2404 | 2.4387 | 0.54681 | -2.7173 | 2.8138 | 0% | 0% | 50 | 0.0047717
Heavy Duty Trucks | Diesel | Articulated 34 - 40 t | Euro VI A/B/C | DPF+SCR | VOC |  | -0.06 | 1 | 5 | 65 | -0.0061293 | 0.43637 | -1.667 | 0.86352 | 0.50445 | -1.7358 | 3.6162e-07 | 0% | 0% | 50 | 0.0041262
Heavy Duty Trucks | Diesel | Articulated 34 - 40 t | Euro VI A/B/C | DPF+SCR | VOC |  | -0.04 | 0 | 5 | 85 | -0.003876 | 0.35013 | -1.3734 | 0.76454 | 0.31691 | -1.0926 | 1.2913e-06 | 0% | 0% | 50 | 0.008755
Heavy Duty Trucks | Diesel | Articulated 34 - 40 t | Euro VI A/B/C | DPF+SCR | VOC |  | -0.04 | 0.5 | 5 | 80 | -0.0041481 | 0.3545 | -1.4024 | 0.86894 | 0.33377 | -1.1317 | -3.7023e-09 | 0% | 0% | 50 | 0.0076747
Heavy Duty Trucks | Diesel | Articulated 34 - 40 t | Euro VI A/B/C | DPF+SCR | VOC |  | -0.04 | 1 | 5 | 80 | -0.0056502 | 0.4819 | -1.9283 | 1.2845 | 0.47238 | -1.6404 | 0.17759 | 0% | 0% | 50 | 0.0073392
Heavy Duty Trucks | Diesel | Articulated 34 - 40 t | Euro VI A/B/C | DPF+SCR | VOC |  | -0.02 | 0 | 5 | 85 | -0.0019231 | 0.47652 | -2.282 | 0.99168 | 0.41693 | -1.8322 | 8.0404e-08 | 0% | 0% | 50 | 0.017625
Heavy Duty Trucks | Diesel | Articulated 34 - 40 t | Euro VI A/B/C | DPF+SCR | VOC |  | -0.02 | 0.5 | 5 | 85 | -0.0019785 | 0.23008 | -0.36566 | -2.4777 | 0.1616 | 0.34383 | -4.4463 | 0% | 0% | 50 | 0.014739
Heavy Duty Trucks | Diesel | Articulated 34 - 40 t | Euro VI A/B/C | DPF+SCR | VOC |  | -0.02 | 1 | 5 | 85 | -0.003102 | 0.39427 | -1.1642 | 1.7075 | 0.31632 | -0.66823 | 1.3911 | 0% | 0% | 50 | 0.014271
Heavy Duty Trucks | Diesel | Articulated 34 - 40 t | Euro VI A/B/C | DPF+SCR | VOC |  | 0 | 0 | 5 | 85 | -8.1892e-05 | -0.0060087 | 1.2461 | 0.37887 | -0.010687 | 0.9667 | 1.0307 | 0% | 0% | 50 | 0.033046
Heavy Duty Trucks | Diesel | Articulated 34 - 40 t | Euro VI A/B/C | DPF+SCR | VOC |  | 0 | 0.5 | 5 | 85 | 0.0012805 | 0.20336 | 1.5466 | -0.50451 | 0.14543 | 1.4548 | 3.61e-07 | 0% | 0% | 50 | 0.034164
Heavy Duty Trucks | Diesel | Articulated 34 - 40 t | Euro VI A/B/C | DPF+SCR | VOC |  | 0 | 1 | 5 | 85 | 0.00080606 | 0.14914 | 1.5765 | -0.42832 | 0.093983 | 1.5038 | 8.6274e-08 | 0% | 0% | 50 | 0.035597
Heavy Duty Trucks | Diesel | Articulated 34 - 40 t | Euro VI A/B/C | DPF+SCR | VOC |  | 0.02 | 0 | 5 | 85 | 0.0021746 | 0.20322 | -1.4552 | 0.63359 | 0.16215 | -1.0131 | 1.9791e-13 | 0% | 0% | 50 | 0.039905
Heavy Duty Trucks | Diesel | Articulated 34 - 40 t | Euro VI A/B/C | DPF+SCR | VOC |  | 0.02 | 0.5 | 5 | 85 | -0.00062244 | 0.025347 | 4.0488 | -1.6535 | -0.031086 | 3.1338 | 2.1621e-10 | 0% | 0% | 50 | 0.047192
Heavy Duty Trucks | Diesel | Articulated 34 - 40 t | Euro VI A/B/C | DPF+SCR | VOC |  | 0.02 | 1 | 5 | 80 | 0.00064557 | 0.018685 | -0.37534 | 1.5253 | 0.023086 | -0.33838 | 1.2633 | 0% | 0% | 50 | 0.052388
Heavy Duty Trucks | Diesel | Articulated 34 - 40 t | Euro VI A/B/C | DPF+SCR | VOC |  | 0.04 | 0 | 5 | 85 | -0.00015308 | 0.0088101 | 2.1035 | -1.0649 | -0.012133 | 1.5055 | 6.3604e-10 | 0% | 0% | 50 | 0.047617
Heavy Duty Trucks | Diesel | Articulated 34 - 40 t | Euro VI A/B/C | DPF+SCR | VOC |  | 0.04 | 0.5 | 5 | 75 | -5.6728e-05 | 0.048129 | 1.6323 | -0.69138 | 0.0018295 | 1.2579 | 6.4351e-11 | 0% | 0% | 50 | 0.057552
Heavy Duty Trucks | Diesel | Articulated 34 - 40 t | Euro VI A/B/C | DPF+SCR | VOC |  | 0.04 | 1 | 5 | 55 | -0.00043507 | 0.060607 | 1.8174 | -0.72185 | -0.0038984 | 1.4039 | 1.9217e-09 | 0% | 0% | 50 | 0.061965
Heavy Duty Trucks | Diesel | Articulated 34 - 40 t | Euro VI A/B/C | DPF+SCR | VOC |  | 0.06 | 0 | 7 | 85 | 0.010346 | 0.43892 | -3.2632 | 1.507 | 0.36727 | -2.2019 | -2.4535e-08 | 0% | 0% | 50 | 0.055164
Heavy Duty Trucks | Diesel | Articulated 34 - 40 t | Euro VI A/B/C | DPF+SCR | VOC |  | 0.06 | 0.5 | 5 | 55 | -0.00030287 | 0.075188 | 1.8969 | -0.78649 | 0.0021249 | 1.4563 | 5.7954e-09 | 0% | 0% | 50 | 0.062504
Heavy Duty Trucks | Diesel | Articulated 34 - 40 t | Euro VI A/B/C | DPF+SCR | VOC |  | 0.06 | 1 | 5 | 40 | 0.018614 | 0.75488 | -0.77846 | 1.0914 | 0.44708 | 0.19901 | 7.1534e-08 | 0% | 0% | 40 | 0.081884
Heavy Duty Trucks | Diesel | Articulated 34 - 40 t | Euro VI A/B/C | DPF+SCR | EC |  | -0.06 | 0 | 5 | 75 | -0.0023991 | 0.19224 | -0.80776 | 2.8658 | 0.0018361 | -0.01397 | 0.05505 | 0% | 0% | 50 | 0.72567
Heavy Duty Trucks | Diesel | Articulated 34 - 40 t | Euro VI A/B/C | DPF+SCR | EC |  | -0.06 | 0.5 | 5 | 75 | -0.0041038 | 0.33534 | -1.6792 | 5.0692 | 0.0033017 | -0.02788 | 0.098946 | 0% | 0% | 50 | 0.70838
Heavy Duty Trucks | Diesel | Articulated 34 - 40 t | Euro VI A/B/C | DPF+SCR | EC |  | -0.06 | 1 | 5 | 80 | -0.0017399 | 0.15033 | -0.69677 | 2.5602 | 0.0016381 | -0.015106 | 0.058288 | 0% | 0% | 50 | 0.74186
Heavy Duty Trucks | Diesel | Articulated 34 - 40 t | Euro VI A/B/C | DPF+SCR | EC |  | -0.04 | 0 | 5 | 85 | -0.0063139 | 0.60013 | -2.7069 | 5.2596 | 0.0036709 | -0.020269 | 0.057742 | 0% | 0% | 50 | 1.4134
Heavy Duty Trucks | Diesel | Articulated 34 - 40 t | Euro VI A/B/C | DPF+SCR | EC |  | -0.04 | 0.5 | 5 | 85 | -0.0037957 | 0.36826 | -1.7254 | 3.1282 | 0.0020929 | -0.01221 | 0.033959 | 0% | 0% | 50 | 1.5596
Heavy Duty Trucks | Diesel | Articulated 34 - 40 t | Euro VI A/B/C | DPF+SCR | EC |  | -0.04 | 1 | 5 | 85 | -0.0043365 | 0.43682 | -2.0975 | 3.6547 | 0.0022908 | -0.013736 | 0.037454 | 0% | 0% | 50 | 1.7676
Heavy Duty Trucks | Diesel | Articulated 34 - 40 t | Euro VI A/B/C | DPF+SCR | EC |  | -0.02 | 0 | 5 | 85 | -0.0037878 | 0.9733 | -3.948 | 6.2216 | 0.004567 | -0.016462 | 0.038444 | 0% | 0% | 50 | 3.3266
Heavy Duty Trucks | Diesel | Articulated 34 - 40 t | Euro VI A/B/C | DPF+SCR | EC |  | -0.02 | 0.5 | 5 | 85 | -0.0039719 | 0.7357 | -2.8372 | 4.007 | 0.0026081 | -0.0068356 | 0.018646 | 0% | 0% | 50 | 3.8887
Heavy Duty Trucks | Diesel | Articulated 34 - 40 t | Euro VI A/B/C | DPF+SCR | EC |  | -0.02 | 1 | 5 | 85 | -0.0089362 | 1.5117 | -5.6906 | 7.2933 | 0.0042474 | -0.0073085 | 0.022617 | 0% | 0% | 50 | 4.6422
Heavy Duty Trucks | Diesel | Articulated 34 - 40 t | Euro VI A/B/C | DPF+SCR | EC |  | 0 | 0 | 5 | 85 | 0.015835 | 0.38882 | -0.25389 | 7.4192 | 0.003084 | -0.016043 | 0.10609 | 0% | 0% | 50 | 8.4009
Heavy Duty Trucks | Diesel | Articulated 34 - 40 t | Euro VI A/B/C | DPF+SCR | EC |  | 0 | 0.5 | 5 | 85 | 0.036648 | 1.476 | -5.1692 | 9.4076 | 0.0058989 | -0.016062 | 0.058269 | 0% | 0% | 50 | 11.4581
Heavy Duty Trucks | Diesel | Articulated 34 - 40 t | Euro VI A/B/C | DPF+SCR | EC |  | 0 | 1 | 5 | 85 | 0.030923 | 1.8044 | -5.8862 | 6.9763 | 0.0045072 | -0.00017008 | 1.8513e-13 | 0% | 0% | 50 | 14.368
Heavy Duty Trucks | Diesel | Articulated 34 - 40 t | Euro VI A/B/C | DPF+SCR | EC |  | 0.02 | 0 | 5 | 85 | 0.052028 | -0.036239 | 11.7206 | 14.6998 | 0.0040162 | -0.014284 | 0.36285 | 0% | 0% | 50 | 14.4772
Heavy Duty Trucks | Diesel | Articulated 34 - 40 t | Euro VI A/B/C | DPF+SCR | EC |  | 0.02 | 0.5 | 5 | 85 | 0.1526 | -0.073926 | 6.6683 | 20.809 | 0.0076276 | -0.051795 | 0.35764 | 0% | 0% | 50 | 22.8604
Heavy Duty Trucks | Diesel | Articulated 34 - 40 t | Euro VI A/B/C | DPF+SCR | EC |  | 0.02 | 1 | 5 | 80 | 0.049102 | 0.24465 | -0.43379 | 3.1887 | 0.0018819 | -0.0070614 | 0.033699 | 0% | 0% | 50 | 30.6976
Heavy Duty Trucks | Diesel | Articulated 34 - 40 t | Euro VI A/B/C | DPF+SCR | EC |  | 0.04 | 0 | 5 | 85 | 0.021216 | 0.038843 | 11.9195 | 3.0927 | 0.00089817 | 0.014136 | 0.19512 | 0% | 0% | 50 | 21.2766
Heavy Duty Trucks | Diesel | Articulated 34 - 40 t | Euro VI A/B/C | DPF+SCR | EC |  | 0.04 | 0.5 | 5 | 75 | 0.048583 | -0.19275 | 2.503 | 3.691 | 0.0014669 | -0.0099309 | 0.071625 | 0% | 0% | 50 | 35.2823
Heavy Duty Trucks | Diesel | Articulated 34 - 40 t | Euro VI A/B/C | DPF+SCR | EC |  | 0.04 | 1 | 5 | 55 | -0.0073791 | 0.42894 | 3.8893 | -2.2504 | -0.0001691 | 0.010846 | 0.024112 | 0% | 0% | 50 | 47.6265
Heavy Duty Trucks | Diesel | Articulated 34 - 40 t | Euro VI A/B/C | DPF+SCR | EC |  | 0.06 | 0 | 5 | 85 | 0.037399 | 0.11318 | 14.0047 | 3.1124 | 0.0012165 | 0.014415 | 0.20828 | 0% | 0% | 50 | 28.5185
Heavy Duty Trucks | Diesel | Articulated 34 - 40 t | Euro VI A/B/C | DPF+SCR | EC |  | 0.06 | 0.5 | 5 | 55 | 0.16013 | 0.66128 | -1.4609 | 1.2812 | 0.0036878 | -0.0010008 | -0.0008933 | 0% | 0% | 50 | 47.1117
Heavy Duty Trucks | Diesel | Articulated 34 - 40 t | Euro VI A/B/C | DPF+SCR | EC |  | 0.06 | 1 | 5 | 40 | -0.011931 | 0.44401 | 4.4676 | -0.51187 | -0.00019745 | 0.0082264 | 0.034658 | 0% | 0% | 40 | 65.3896
Heavy Duty Trucks | Diesel | Articulated 34 - 40 t | Euro VI A/B/C | DPF+SCR | CH4 | Urban Peak |  |  | 10 | 130 | 0 | 0 | 175 | 0 | 0 | 0 | 1000 | 97% | 0% | 50 | 0.00525
Heavy Duty Trucks | Diesel | Articulated 34 - 40 t | Euro VI A/B/C | DPF+SCR | CH4 | Urban Off Peak |  |  | 10 | 130 | 0 | 0 | 175 | 0 | 0 | 0 | 1000 | 97% | 0% | 50 | 0.00525
Heavy Duty Trucks | Diesel | Articulated 34 - 40 t | Euro VI A/B/C | DPF+SCR | CH4 | Rural |  |  | 10 | 130 | 0 | 0 | 80 | 0 | 0 | 0 | 1000 | 93% | 0% | 50 | 0.0056
Heavy Duty Trucks | Diesel | Articulated 34 - 40 t | Euro VI A/B/C | DPF+SCR | CH4 | Highway |  |  | 10 | 130 | 0 | 0 | 70 | 0 | 0 | 0 | 1000 | 94% | 0% | 50 | 0.0042
Heavy Duty Trucks | Diesel | Articulated 34 - 40 t | Euro VI A/B/C | DPF+SCR | NH3 | Urban Peak |  |  | 10 | 130 | 0 | 0 | 0.009 | 0 | 0 | 0 | 1 | 0% | 0% | 50 | 0.009
Heavy Duty Trucks | Diesel | Articulated 34 - 40 t | Euro VI A/B/C | DPF+SCR | NH3 | Urban Off Peak |  |  | 10 | 130 | 0 | 0 | 0.009 | 0 | 0 | 0 | 1 | 0% | 0% | 50 | 0.009
Heavy Duty Trucks | Diesel | Articulated 34 - 40 t | Euro VI A/B/C | DPF+SCR | NH3 | Rural |  |  | 10 | 130 | 0 | 0 | 0.009 | 0 | 0 | 0 | 1 | 0% | 0% | 50 | 0.009
Heavy Duty Trucks | Diesel | Articulated 34 - 40 t | Euro VI A/B/C | DPF+SCR | NH3 | Highway |  |  | 10 | 130 | 0 | 0 | 0.009 | 0 | 0 | 0 | 1 | 0% | 0% | 50 | 0.009
Heavy Duty Trucks | Diesel | Articulated 34 - 40 t | Euro VI A/B/C | DPF+SCR | N2O | Urban Peak |  |  | 1 | 130 | 0 | 0 | 0.061 | 0 | 0 | 0 | 1 | 0% | 0% | 50 | 0.061
Heavy Duty Trucks | Diesel | Articulated 34 - 40 t | Euro VI A/B/C | DPF+SCR | N2O | Urban Off Peak |  |  | 1 | 130 | 0 | 0 | 0.061 | 0 | 0 | 0 | 1 | 0% | 0% | 50 | 0.061
Heavy Duty Trucks | Diesel | Articulated 34 - 40 t | Euro VI A/B/C | DPF+SCR | N2O | Rural |  |  | 1 | 130 | 0 | 0 | 0.064 | 0 | 0 | 0 | 1 | 0% | 0% | 50 | 0.064
Heavy Duty Trucks | Diesel | Articulated 34 - 40 t | Euro VI A/B/C | DPF+SCR | N2O | Highway |  |  | 1 | 130 | 0 | 0 | 0.048 | 0 | 0 | 0 | 1 | 0% | 0% | 50 | 0.048
Heavy Duty Trucks | Diesel | Articulated 34 - 40 t | Euro VI D/E | DPF+SCR | CO |  | -0.06 | 0 | 5 | 70 | -0.005068 | 0.39865 | -2.1278 | 2.2509 | 0.10894 | -0.46877 | 2.3447e-12 | 0% | 0% | 50 | 0.020811
Heavy Duty Trucks | Diesel | Articulated 34 - 40 t | Euro VI D/E | DPF+SCR | CO |  | -0.06 | 0.5 | 5 | 70 | -0.0032565 | 0.25129 | -1.3704 | 1.504 | 0.074798 | -0.32544 | 6.9432e-11 | 0% | 0% | 50 | 0.018058
Heavy Duty Trucks | Diesel | Articulated 34 - 40 t | Euro VI D/E | DPF+SCR | CO |  | -0.06 | 1 | 5 | 75 | -0.0071534 | 0.57694 | -2.4458 | 3.3054 | 0.23251 | -1.1671 | 2.1675 | 0% | 0% | 50 | 0.016347
Heavy Duty Trucks | Diesel | Articulated 34 - 40 t | Euro VI D/E | DPF+SCR | CO |  | -0.04 | 0 | 5 | 85 | -0.005181 | 0.52487 | -2.0366 | 2.478 | 0.13182 | -0.49895 | 0.79588 | 0% | 0% | 50 | 0.037013
Heavy Duty Trucks | Diesel | Articulated 34 - 40 t | Euro VI D/E | DPF+SCR | CO |  | -0.04 | 0.5 | 5 | 85 | -0.0023651 | 0.23286 | -1.2955 | 1.4396 | 0.05759 | -0.25082 | -3.6927e-13 | 0% | 0% | 50 | 0.033961
Heavy Duty Trucks | Diesel | Articulated 34 - 40 t | Euro VI D/E | DPF+SCR | CO |  | -0.04 | 1 | 5 | 85 | -0.002356 | 0.22174 | -1.2354 | 1.3814 | 0.056573 | -0.24681 | 2.2719e-13 | 0% | 0% | 50 | 0.030903
Heavy Duty Trucks | Diesel | Articulated 34 - 40 t | Euro VI D/E | DPF+SCR | CO |  | -0.02 | 0 | 5 | 85 | -0.00040394 | 0.26646 | -1.4522 | 1.268 | 0.059624 | -0.26231 | -1.2e-13 | 0% | 0% | 50 | 0.080078
Heavy Duty Trucks | Diesel | Articulated 34 - 40 t | Euro VI D/E | DPF+SCR | CO |  | -0.02 | 0.5 | 5 | 85 | -0.003961 | 0.45883 | -1.8943 | -0.036865 | 0.069376 | 0.048985 | -1.5169 | 0% | 0% | 50 | 0.06391
Heavy Duty Trucks | Diesel | Articulated 34 - 40 t | Euro VI D/E | DPF+SCR | CO |  | -0.02 | 1 | 5 | 85 | -0.00045018 | 0.012453 | 3.0459 | -4.0649 | 0.0034968 | 0.66418 | 0.11746 | 0% | 0% | 50 | 0.058517
Heavy Duty Trucks | Diesel | Articulated 34 - 40 t | Euro VI D/E | DPF+SCR | CO |  | 0 | 0 | 5 | 85 | -0.00014551 | -0.011632 | 2.2132 | -0.093325 | -0.0041422 | 0.35536 | 0.90422 | 0% | 0% | 50 | 0.15221
Heavy Duty Trucks | Diesel | Articulated 34 - 40 t | Euro VI D/E | DPF+SCR | CO |  | 0 | 0.5 | 5 | 85 | 0.0053534 | 0.43365 | -2.3941 | 1.7396 | 0.095804 | -0.41892 | -1.7878e-12 | 0% | 0% | 50 | 0.14964
Heavy Duty Trucks | Diesel | Articulated 34 - 40 t | Euro VI D/E | DPF+SCR | CO |  | 0 | 1 | 5 | 85 | -0.00015419 | -0.0092256 | 2.0156 | -0.70971 | -0.0042669 | 0.36908 | 0.34923 | 0% | 0% | 50 | 0.14192
Heavy Duty Trucks | Diesel | Articulated 34 - 40 t | Euro VI D/E | DPF+SCR | CO |  | 0.02 | 0 | 5 | 85 | -0.00064914 | 0.063045 | 2.891 | -1.4038 | -0.0019159 | 0.563 | 0.33699 | 0% | 0% | 50 | 0.18536
Heavy Duty Trucks | Diesel | Articulated 34 - 40 t | Euro VI D/E | DPF+SCR | CO |  | 0.02 | 0.5 | 5 | 85 | -0.0006985 | 0.12628 | 3.5302 | -2.5779 | 0.0066669 | 0.68433 | 9.6087e-09 | 0% | 0% | 50 | 0.15813
Heavy Duty Trucks | Diesel | Articulated 34 - 40 t | Euro VI D/E | DPF+SCR | CO |  | 0.02 | 1 | 5 | 80 | 1.4285e-05 | -0.011911 | 1.5015 | 1.3501 | -0.001718 | 0.1934 | 0.6714 | 0% | 0% | 50 | 0.1602
Heavy Duty Trucks | Diesel | Articulated 34 - 40 t | Euro VI D/E | DPF+SCR | CO |  | 0.04 | 0 | 5 | 85 | -0.0010266 | 0.11872 | 2.4018 | -1.764 | 0.0041163 | 0.47777 | 0.039426 | 0% | 0% | 50 | 0.16763
Heavy Duty Trucks | Diesel | Articulated 34 - 40 t | Euro VI D/E | DPF+SCR | CO |  | 0.04 | 0.5 | 5 | 75 | 0.0026653 | 0.46264 | -2.6822 | 1.871 | 0.069656 | -0.33646 | -6.7584e-11 | 0% | 0% | 50 | 0.17258
Heavy Duty Trucks | Diesel | Articulated 34 - 40 t | Euro VI D/E | DPF+SCR | CO |  | 0.04 | 1 | 5 | 55 | 0.011163 | 0.66526 | -2.1427 | 0.39897 | 0.11717 | -0.34031 | 1.7442e-09 | 0% | 0% | 50 | 0.21397
Heavy Duty Trucks | Diesel | Articulated 34 - 40 t | Euro VI D/E | DPF+SCR | CO |  | 0.06 | 0 | 5 | 85 | 5.4726e-05 | -0.018815 | 1.329 | 0.79642 | -0.0014656 | 0.13011 | 0.62854 | 0% | 0% | 50 | 0.15591
Heavy Duty Trucks | Diesel | Articulated 34 - 40 t | Euro VI D/E | DPF+SCR | CO |  | 0.06 | 0.5 | 5 | 55 | 0.0082625 | 0.61403 | -2.0274 | 0.65133 | 0.098903 | -0.28139 | -1.0194e-09 | 0% | 0% | 50 | 0.2116
Heavy Duty Trucks | Diesel | Articulated 34 - 40 t | Euro VI D/E | DPF+SCR | CO |  | 0.06 | 1 | 5 | 40 | 0.0052111 | 0.26223 | -1.5883 | 1.9451 | 0.042741 | -0.23573 | 0.28133 | 0% | 0% | 40 | 0.29183
Heavy Duty Trucks | Diesel | Articulated 34 - 40 t | Euro VI D/E | DPF+SCR | NOx |  | -0.06 | 0 | 5 | 75 | -0.0030994 | 0.20348 | 2.3657 | -1.0944 | 0.0022806 | 0.05413 | 2.1267e-13 | 0% | 0% | 50 | 0.56724
Heavy Duty Trucks | Diesel | Articulated 34 - 40 t | Euro VI D/E | DPF+SCR | NOx |  | -0.06 | 0.5 | 5 | 80 | -0.00014401 | 0.01317 | -0.14953 | 3.5151 | 0.00025198 | -0.0047232 | 0.094932 | 0% | 0% | 50 | 0.44864
Heavy Duty Trucks | Diesel | Articulated 34 - 40 t | Euro VI D/E | DPF+SCR | NOx |  | -0.06 | 1 | 5 | 75 | -0.00072108 | 0.048349 | 0.60031 | -3.8808 | 0.00063748 | 0.021348 | -0.11506 | 0% | 0% | 50 | 0.44674
Heavy Duty Trucks | Diesel | Articulated 34 - 40 t | Euro VI D/E | DPF+SCR | NOx |  | -0.04 | 0 | 5 | 85 | -6.8581e-05 | 0.0063116 | 0.013435 | 2.7519 | 9.7837e-05 | -0.0012557 | 0.065819 | 0% | 0% | 50 | 0.85855
Heavy Duty Trucks | Diesel | Articulated 34 - 40 t | Euro VI D/E | DPF+SCR | NOx |  | -0.04 | 0.5 | 5 | 85 | -0.0002067 | 0.041716 | -0.8253 | 4.3586 | 0.00072692 | -0.016626 | 0.096413 | 0% | 0% | 50 | 0.76764
Heavy Duty Trucks | Diesel | Articulated 34 - 40 t | Euro VI D/E | DPF+SCR | NOx |  | -0.04 | 1 | 11 | 85 | -0.0012481 | 0.16078 | -0.58808 | -7.2261 | 0.0030359 | -0.015287 | -0.17259 | 0% | 0% | 50 | 0.62927
Heavy Duty Trucks | Diesel | Articulated 34 - 40 t | Euro VI D/E | DPF+SCR | NOx |  | -0.02 | 0 | 5 | 85 | 0.00087899 | 0.26693 | -2.5104 | 5.8366 | 0.0051869 | -0.047094 | 0.10732 | 0% | 0% | 50 | 1.2267
Heavy Duty Trucks | Diesel | Articulated 34 - 40 t | Euro VI D/E | DPF+SCR | NOx |  | -0.02 | 0.5 | 5 | 85 | -0.00012204 | 0.052288 | -0.73911 | 2.8481 | 0.0011371 | -0.015099 | 0.057638 | 0% | 0% | 50 | 0.75842
Heavy Duty Trucks | Diesel | Articulated 34 - 40 t | Euro VI D/E | DPF+SCR | NOx |  | -0.02 | 1 | 5 | 85 | 0.0013532 | 0.15555 | -1.6127 | 5.7837 | 0.0088029 | -0.068318 | 0.17501 | 0% | 0% | 50 | 0.51494
Heavy Duty Trucks | Diesel | Articulated 34 - 40 t | Euro VI D/E | DPF+SCR | NOx |  | 0 | 0 | 5 | 85 | -0.00076866 | 0.095105 | -0.72045 | 2.0003 | 0.0023712 | -0.017175 | 0.040455 | 0% | 0% | 50 | 0.4214
Heavy Duty Trucks | Diesel | Articulated 34 - 40 t | Euro VI D/E | DPF+SCR | NOx |  | 0 | 0.5 | 5 | 85 | -0.0011683 | 0.19154 | -1.7309 | 6.2426 | 0.009036 | -0.061698 | 0.14702 | 0% | 0% | 50 | 0.257
Heavy Duty Trucks | Diesel | Articulated 34 - 40 t | Euro VI D/E | DPF+SCR | NOx |  | 0 | 1 | 5 | 85 | -0.00040667 | 0.12328 | -1.1672 | 4.082 | 0.0076011 | -0.048058 | 0.10367 | 0% | 0% | 50 | 0.24315
Heavy Duty Trucks | Diesel | Articulated 34 - 40 t | Euro VI D/E | DPF+SCR | NOx |  | 0.02 | 0 | 5 | 85 | -0.00014642 | 0.075923 | -0.51584 | 2.6818 | 0.0044497 | -0.026279 | 0.066423 | 0% | 0% | 50 | 0.30049
Heavy Duty Trucks | Diesel | Articulated 34 - 40 t | Euro VI D/E | DPF+SCR | NOx |  | 0.02 | 0.5 | 5 | 85 | 0.00011316 | 0.13017 | -1.2105 | 4.1822 | 0.0082399 | -0.04979 | 0.10468 | 0% | 0% | 50 | 0.31097
Heavy Duty Trucks | Diesel | Articulated 34 - 40 t | Euro VI D/E | DPF+SCR | NOx |  | 0.02 | 1 | 5 | 80 | 0.0042931 | -0.087799 | 1.3556 | -4.1636 | 0.0086701 | -0.031351 | 4.6906e-10 | 0% | 0% | 50 | 0.37871
Heavy Duty Trucks | Diesel | Articulated 34 - 40 t | Euro VI D/E | DPF+SCR | NOx |  | 0.04 | 0 | 5 | 85 | 0.00014943 | 0.054289 | -0.47993 | 2.0973 | 0.0037141 | -0.022189 | 0.051726 | 0% | 0% | 50 | 0.3221
Heavy Duty Trucks | Diesel | Articulated 34 - 40 t | Euro VI D/E | DPF+SCR | NOx |  | 0.04 | 0.5 | 5 | 75 | 0.0010744 | 0.057611 | -0.68574 | 2.938 | 0.0049758 | -0.023286 | 0.057024 | 0% | 0% | 50 | 0.43587
Heavy Duty Trucks | Diesel | Articulated 34 - 40 t | Euro VI D/E | DPF+SCR | NOx |  | 0.04 | 1 | 5 | 55 | 0.029662 | -0.22466 | 2.1353 | -5.758 | 0.045689 | -0.2183 | 0.22173 | 0% | 0% | 50 | 0.62728
Heavy Duty Trucks | Diesel | Articulated 34 - 40 t | Euro VI D/E | DPF+SCR | NOx |  | 0.06 | 0 | 5 | 85 | 0.0011954 | 0.12461 | -1.1932 | 4.7463 | 0.0095144 | -0.053878 | 0.11768 | 0% | 0% | 50 | 0.38287
Heavy Duty Trucks | Diesel | Articulated 34 - 40 t | Euro VI D/E | DPF+SCR | NOx |  | 0.06 | 0.5 | 5 | 55 | 0.018214 | -0.12006 | 1.0469 | 3.6605 | 0.025873 | -0.0072914 | -2.5544e-14 | 0% | 0% | 50 | 0.63207
Heavy Duty Trucks | Diesel | Articulated 34 - 40 t | Euro VI D/E | DPF+SCR | NOx |  | 0.06 | 1 | 5 | 40 | 0.052763 | -0.59956 | 4.4138 | -8.1756 | 0.049822 | -0.16118 | 0.093664 | 0% | 0% | 40 | 0.88122
Heavy Duty Trucks | Diesel | Articulated 34 - 40 t | Euro VI D/E | DPF+SCR | VOC |  | -0.06 | 0 | 5 | 70 | -0.003837 | 0.29444 | -1.3619 | 0.79291 | 0.29885 | -1.2717 | 1.2731e-06 | 0% | 0% | 50 | 0.0055347
Heavy Duty Trucks | Diesel | Articulated 34 - 40 t | Euro VI D/E | DPF+SCR | VOC |  | -0.06 | 0.5 | 5 | 70 | -0.0060957 | 0.46638 | -2.2404 | 2.4387 | 0.54681 | -2.7173 | 2.8138 | 0% | 0% | 50 | 0.0047717
Heavy Duty Trucks | Diesel | Articulated 34 - 40 t | Euro VI D/E | DPF+SCR | VOC |  | -0.06 | 1 | 5 | 65 | -0.0061293 | 0.43637 | -1.667 | 0.86352 | 0.50445 | -1.7358 | 3.6162e-07 | 0% | 0% | 50 | 0.0041262
Heavy Duty Trucks | Diesel | Articulated 34 - 40 t | Euro VI D/E | DPF+SCR | VOC |  | -0.04 | 0 | 5 | 85 | -0.003876 | 0.35013 | -1.3734 | 0.76454 | 0.31691 | -1.0926 | 1.2913e-06 | 0% | 0% | 50 | 0.008755
Heavy Duty Trucks | Diesel | Articulated 34 - 40 t | Euro VI D/E | DPF+SCR | VOC |  | -0.04 | 0.5 | 5 | 80 | -0.0041481 | 0.3545 | -1.4024 | 0.86894 | 0.33377 | -1.1317 | -3.7023e-09 | 0% | 0% | 50 | 0.0076747
Heavy Duty Trucks | Diesel | Articulated 34 - 40 t | Euro VI D/E | DPF+SCR | VOC |  | -0.04 | 1 | 5 | 80 | -0.0056502 | 0.4819 | -1.9283 | 1.2845 | 0.47238 | -1.6404 | 0.17759 | 0% | 0% | 50 | 0.0073392
Heavy Duty Trucks | Diesel | Articulated 34 - 40 t | Euro VI D/E | DPF+SCR | VOC |  | -0.02 | 0 | 5 | 85 | -0.0019231 | 0.47652 | -2.282 | 0.99168 | 0.41693 | -1.8322 | 8.0404e-08 | 0% | 0% | 50 | 0.017625
Heavy Duty Trucks | Diesel | Articulated 34 - 40 t | Euro VI D/E | DPF+SCR | VOC |  | -0.02 | 0.5 | 5 | 85 | -0.0019785 | 0.23008 | -0.36566 | -2.4777 | 0.1616 | 0.34383 | -4.4463 | 0% | 0% | 50 | 0.014739
Heavy Duty Trucks | Diesel | Articulated 34 - 40 t | Euro VI D/E | DPF+SCR | VOC |  | -0.02 | 1 | 5 | 85 | -0.003102 | 0.39427 | -1.1642 | 1.7075 | 0.31632 | -0.66823 | 1.3911 | 0% | 0% | 50 | 0.014271
Heavy Duty Trucks | Diesel | Articulated 34 - 40 t | Euro VI D/E | DPF+SCR | VOC |  | 0 | 0 | 5 | 85 | -8.1892e-05 | -0.0060087 | 1.2461 | 0.37887 | -0.010687 | 0.9667 | 1.0307 | 0% | 0% | 50 | 0.033046
Heavy Duty Trucks | Diesel | Articulated 34 - 40 t | Euro VI D/E | DPF+SCR | VOC |  | 0 | 0.5 | 5 | 85 | 0.0012805 | 0.20336 | 1.5466 | -0.50451 | 0.14543 | 1.4548 | 3.61e-07 | 0% | 0% | 50 | 0.034164
Heavy Duty Trucks | Diesel | Articulated 34 - 40 t | Euro VI D/E | DPF+SCR | VOC |  | 0 | 1 | 5 | 85 | 0.00080606 | 0.14914 | 1.5765 | -0.42832 | 0.093983 | 1.5038 | 8.6274e-08 | 0% | 0% | 50 | 0.035597
Heavy Duty Trucks | Diesel | Articulated 34 - 40 t | Euro VI D/E | DPF+SCR | VOC |  | 0.02 | 0 | 5 | 85 | 0.0021746 | 0.20322 | -1.4552 | 0.63359 | 0.16215 | -1.0131 | 1.9791e-13 | 0% | 0% | 50 | 0.039905
Heavy Duty Trucks | Diesel | Articulated 34 - 40 t | Euro VI D/E | DPF+SCR | VOC |  | 0.02 | 0.5 | 5 | 85 | -0.00062244 | 0.025347 | 4.0488 | -1.6535 | -0.031086 | 3.1338 | 2.1621e-10 | 0% | 0% | 50 | 0.047192
Heavy Duty Trucks | Diesel | Articulated 34 - 40 t | Euro VI D/E | DPF+SCR | VOC |  | 0.02 | 1 | 5 | 80 | 0.00064557 | 0.018685 | -0.37534 | 1.5253 | 0.023086 | -0.33838 | 1.2633 | 0% | 0% | 50 | 0.052388
Heavy Duty Trucks | Diesel | Articulated 34 - 40 t | Euro VI D/E | DPF+SCR | VOC |  | 0.04 | 0 | 5 | 85 | -0.00015308 | 0.0088101 | 2.1035 | -1.0649 | -0.012133 | 1.5055 | 6.3604e-10 | 0% | 0% | 50 | 0.047617
Heavy Duty Trucks | Diesel | Articulated 34 - 40 t | Euro VI D/E | DPF+SCR | VOC |  | 0.04 | 0.5 | 5 | 75 | -5.6728e-05 | 0.048129 | 1.6323 | -0.69138 | 0.0018295 | 1.2579 | 6.4351e-11 | 0% | 0% | 50 | 0.057552
Heavy Duty Trucks | Diesel | Articulated 34 - 40 t | Euro VI D/E | DPF+SCR | VOC |  | 0.04 | 1 | 5 | 55 | -0.00043507 | 0.060607 | 1.8174 | -0.72185 | -0.0038984 | 1.4039 | 1.9217e-09 | 0% | 0% | 50 | 0.061965
Heavy Duty Trucks | Diesel | Articulated 34 - 40 t | Euro VI D/E | DPF+SCR | VOC |  | 0.06 | 0 | 7 | 85 | 0.010346 | 0.43892 | -3.2632 | 1.507 | 0.36727 | -2.2019 | -2.4535e-08 | 0% | 0% | 50 | 0.055164
Heavy Duty Trucks | Diesel | Articulated 34 - 40 t | Euro VI D/E | DPF+SCR | VOC |  | 0.06 | 0.5 | 5 | 55 | -0.00030287 | 0.075188 | 1.8969 | -0.78649 | 0.0021249 | 1.4563 | 5.7954e-09 | 0% | 0% | 50 | 0.062504
Heavy Duty Trucks | Diesel | Articulated 34 - 40 t | Euro VI D/E | DPF+SCR | VOC |  | 0.06 | 1 | 5 | 40 | 0.018614 | 0.75488 | -0.77846 | 1.0914 | 0.44708 | 0.19901 | 7.1534e-08 | 0% | 0% | 40 | 0.081884
Heavy Duty Trucks | Diesel | Articulated 34 - 40 t | Euro VI D/E | DPF+SCR | EC |  | -0.06 | 0 | 5 | 75 | -0.0023991 | 0.19224 | -0.80776 | 2.8658 | 0.0018361 | -0.01397 | 0.05505 | 0% | 0% | 50 | 0.72567
Heavy Duty Trucks | Diesel | Articulated 34 - 40 t | Euro VI D/E | DPF+SCR | EC |  | -0.06 | 0.5 | 5 | 75 | -0.0041038 | 0.33534 | -1.6792 | 5.0692 | 0.0033017 | -0.02788 | 0.098946 | 0% | 0% | 50 | 0.70838
Heavy Duty Trucks | Diesel | Articulated 34 - 40 t | Euro VI D/E | DPF+SCR | EC |  | -0.06 | 1 | 5 | 80 | -0.0017399 | 0.15033 | -0.69677 | 2.5602 | 0.0016381 | -0.015106 | 0.058288 | 0% | 0% | 50 | 0.74186
Heavy Duty Trucks | Diesel | Articulated 34 - 40 t | Euro VI D/E | DPF+SCR | EC |  | -0.04 | 0 | 5 | 85 | -0.0063139 | 0.60013 | -2.7069 | 5.2596 | 0.0036709 | -0.020269 | 0.057742 | 0% | 0% | 50 | 1.4134
Heavy Duty Trucks | Diesel | Articulated 34 - 40 t | Euro VI D/E | DPF+SCR | EC |  | -0.04 | 0.5 | 5 | 85 | -0.0037957 | 0.36826 | -1.7254 | 3.1282 | 0.0020929 | -0.01221 | 0.033959 | 0% | 0% | 50 | 1.5596
Heavy Duty Trucks | Diesel | Articulated 34 - 40 t | Euro VI D/E | DPF+SCR | EC |  | -0.04 | 1 | 5 | 85 | -0.0043365 | 0.43682 | -2.0975 | 3.6547 | 0.0022908 | -0.013736 | 0.037454 | 0% | 0% | 50 | 1.7676
Heavy Duty Trucks | Diesel | Articulated 34 - 40 t | Euro VI D/E | DPF+SCR | EC |  | -0.02 | 0 | 5 | 85 | -0.0037878 | 0.9733 | -3.948 | 6.2216 | 0.004567 | -0.016462 | 0.038444 | 0% | 0% | 50 | 3.3266
Heavy Duty Trucks | Diesel | Articulated 34 - 40 t | Euro VI D/E | DPF+SCR | EC |  | -0.02 | 0.5 | 5 | 85 | -0.0039719 | 0.7357 | -2.8372 | 4.007 | 0.0026081 | -0.0068356 | 0.018646 | 0% | 0% | 50 | 3.8887
Heavy Duty Trucks | Diesel | Articulated 34 - 40 t | Euro VI D/E | DPF+SCR | EC |  | -0.02 | 1 | 5 | 85 | -0.0089362 | 1.5117 | -5.6906 | 7.2933 | 0.0042474 | -0.0073085 | 0.022617 | 0% | 0% | 50 | 4.6422
Heavy Duty Trucks | Diesel | Articulated 34 - 40 t | Euro VI D/E | DPF+SCR | EC |  | 0 | 0 | 5 | 85 | 0.015835 | 0.38882 | -0.25389 | 7.4192 | 0.003084 | -0.016043 | 0.10609 | 0% | 0% | 50 | 8.4009
Heavy Duty Trucks | Diesel | Articulated 34 - 40 t | Euro VI D/E | DPF+SCR | EC |  | 0 | 0.5 | 5 | 85 | 0.036648 | 1.476 | -5.1692 | 9.4076 | 0.0058989 | -0.016062 | 0.058269 | 0% | 0% | 50 | 11.4581
Heavy Duty Trucks | Diesel | Articulated 34 - 40 t | Euro VI D/E | DPF+SCR | EC |  | 0 | 1 | 5 | 85 | 0.030923 | 1.8044 | -5.8862 | 6.9763 | 0.0045072 | -0.00017008 | 1.8513e-13 | 0% | 0% | 50 | 14.368
Heavy Duty Trucks | Diesel | Articulated 34 - 40 t | Euro VI D/E | DPF+SCR | EC |  | 0.02 | 0 | 5 | 85 | 0.052028 | -0.036239 | 11.7206 | 14.6998 | 0.0040162 | -0.014284 | 0.36285 | 0% | 0% | 50 | 14.4772
Heavy Duty Trucks | Diesel | Articulated 34 - 40 t | Euro VI D/E | DPF+SCR | EC |  | 0.02 | 0.5 | 5 | 85 | 0.1526 | -0.073926 | 6.6683 | 20.809 | 0.0076276 | -0.051795 | 0.35764 | 0% | 0% | 50 | 22.8604
Heavy Duty Trucks | Diesel | Articulated 34 - 40 t | Euro VI D/E | DPF+SCR | EC |  | 0.02 | 1 | 5 | 80 | 0.049102 | 0.24465 | -0.43379 | 3.1887 | 0.0018819 | -0.0070614 | 0.033699 | 0% | 0% | 50 | 30.6976
Heavy Duty Trucks | Diesel | Articulated 34 - 40 t | Euro VI D/E | DPF+SCR | EC |  | 0.04 | 0 | 5 | 85 | 0.021216 | 0.038843 | 11.9195 | 3.0927 | 0.00089817 | 0.014136 | 0.19512 | 0% | 0% | 50 | 21.2766
Heavy Duty Trucks | Diesel | Articulated 34 - 40 t | Euro VI D/E | DPF+SCR | EC |  | 0.04 | 0.5 | 5 | 75 | 0.048583 | -0.19275 | 2.503 | 3.691 | 0.0014669 | -0.0099309 | 0.071625 | 0% | 0% | 50 | 35.2823
Heavy Duty Trucks | Diesel | Articulated 34 - 40 t | Euro VI D/E | DPF+SCR | EC |  | 0.04 | 1 | 5 | 55 | -0.0073791 | 0.42894 | 3.8893 | -2.2504 | -0.0001691 | 0.010846 | 0.024112 | 0% | 0% | 50 | 47.6265
Heavy Duty Trucks | Diesel | Articulated 34 - 40 t | Euro VI D/E | DPF+SCR | EC |  | 0.06 | 0 | 5 | 85 | 0.037399 | 0.11318 | 14.0047 | 3.1124 | 0.0012165 | 0.014415 | 0.20828 | 0% | 0% | 50 | 28.5185
Heavy Duty Trucks | Diesel | Articulated 34 - 40 t | Euro VI D/E | DPF+SCR | EC |  | 0.06 | 0.5 | 5 | 55 | 0.16013 | 0.66128 | -1.4609 | 1.2812 | 0.0036878 | -0.0010008 | -0.0008933 | 0% | 0% | 50 | 47.1117
Heavy Duty Trucks | Diesel | Articulated 34 - 40 t | Euro VI D/E | DPF+SCR | EC |  | 0.06 | 1 | 5 | 40 | -0.011931 | 0.44401 | 4.4676 | -0.51187 | -0.00019745 | 0.0082264 | 0.034658 | 0% | 0% | 40 | 65.3896
Heavy Duty Trucks | Diesel | Articulated 34 - 40 t | Euro VI D/E | DPF+SCR | CH4 | Urban Peak |  |  | 10 | 130 | 0 | 0 | 175 | 0 | 0 | 0 | 1000 | 97% | 0% | 50 | 0.00525
Heavy Duty Trucks | Diesel | Articulated 34 - 40 t | Euro VI D/E | DPF+SCR | CH4 | Urban Off Peak |  |  | 10 | 130 | 0 | 0 | 175 | 0 | 0 | 0 | 1000 | 97% | 0% | 50 | 0.00525
Heavy Duty Trucks | Diesel | Articulated 34 - 40 t | Euro VI D/E | DPF+SCR | CH4 | Rural |  |  | 10 | 130 | 0 | 0 | 80 | 0 | 0 | 0 | 1000 | 93% | 0% | 50 | 0.0056
Heavy Duty Trucks | Diesel | Articulated 34 - 40 t | Euro VI D/E | DPF+SCR | CH4 | Highway |  |  | 10 | 130 | 0 | 0 | 70 | 0 | 0 | 0 | 1000 | 94% | 0% | 50 | 0.0042
Heavy Duty Trucks | Diesel | Articulated 34 - 40 t | Euro VI D/E | DPF+SCR | NH3 | Urban Peak |  |  | 10 | 130 | 0 | 0 | 0.009 | 0 | 0 | 0 | 1 | 0% | 0% | 50 | 0.009
Heavy Duty Trucks | Diesel | Articulated 34 - 40 t | Euro VI D/E | DPF+SCR | NH3 | Urban Off Peak |  |  | 10 | 130 | 0 | 0 | 0.009 | 0 | 0 | 0 | 1 | 0% | 0% | 50 | 0.009
Heavy Duty Trucks | Diesel | Articulated 34 - 40 t | Euro VI D/E | DPF+SCR | NH3 | Rural |  |  | 10 | 130 | 0 | 0 | 0.009 | 0 | 0 | 0 | 1 | 0% | 0% | 50 | 0.009
Heavy Duty Trucks | Diesel | Articulated 34 - 40 t | Euro VI D/E | DPF+SCR | NH3 | Highway |  |  | 10 | 130 | 0 | 0 | 0.009 | 0 | 0 | 0 | 1 | 0% | 0% | 50 | 0.009
Heavy Duty Trucks | Diesel | Articulated 34 - 40 t | Euro VI D/E | DPF+SCR | N2O | Urban Peak |  |  | 1 | 130 | 0 | 0 | 0.061 | 0 | 0 | 0 | 1 | 0% | 0% | 50 | 0.061
Heavy Duty Trucks | Diesel | Articulated 34 - 40 t | Euro VI D/E | DPF+SCR | N2O | Urban Off Peak |  |  | 1 | 130 | 0 | 0 | 0.061 | 0 | 0 | 0 | 1 | 0% | 0% | 50 | 0.061
Heavy Duty Trucks | Diesel | Articulated 34 - 40 t | Euro VI D/E | DPF+SCR | N2O | Rural |  |  | 1 | 130 | 0 | 0 | 0.064 | 0 | 0 | 0 | 1 | 0% | 0% | 50 | 0.064
Heavy Duty Trucks | Diesel | Articulated 34 - 40 t | Euro VI D/E | DPF+SCR | N2O | Highway |  |  | 1 | 130 | 0 | 0 | 0.048 | 0 | 0 | 0 | 1 | 0% | 0% | 50 | 0.048
Heavy Duty Trucks | Diesel | Articulated 40 - 50 t | Conventional |  | CO |  | -0.06 | 0 | 12 | 86 | 1.5601e-05 | -0.0048049 | 0.42846 | 3.1154 | 4.0748e-05 | 0.0057773 | 0.064514 | 0% | 0% | 50 | 0.63596
Heavy Duty Trucks | Diesel | Articulated 40 - 50 t | Conventional |  | CO |  | -0.06 | 0.5 | 12 | 86 | 3.0418e-06 | -0.0014923 | 1.6525 | -6.294 | 0.00080058 | 0.006251 | 0.062171 | 0% | 0% | 50 | 0.61428
Heavy Duty Trucks | Diesel | Articulated 40 - 50 t | Conventional |  | CO |  | -0.06 | 1 | 12 | 86 | 3.9172e-06 | -0.0018843 | 1.7814 | -6.981 | 0.00083003 | 0.0063693 | 0.070054 | 0% | 0% | 50 | 0.63213
Heavy Duty Trucks | Diesel | Articulated 40 - 50 t | Conventional |  | CO |  | -0.04 | 0 | 12 | 86 | 1.8987e-05 | -0.0060694 | 0.57032 | 3.8649 | 3.5067e-05 | 0.0063631 | 0.069681 | 0% | 0% | 50 | 0.82358
Heavy Duty Trucks | Diesel | Articulated 40 - 50 t | Conventional |  | CO |  | -0.04 | 0.5 | 12 | 86 | -0.00040849 | 0.028565 | 5.336 | -3.2904 | 0.0022526 | 0.014742 | 0.51176 | 0% | 0% | 50 | 0.82514
Heavy Duty Trucks | Diesel | Articulated 40 - 50 t | Conventional |  | CO |  | -0.04 | 1 | 12 | 86 | 4.0341e-05 | -0.02079 | 2.6122 | -1.5877 | 0.0004116 | 0.012246 | 0.19837 | 0% | 0% | 50 | 0.89246
Heavy Duty Trucks | Diesel | Articulated 40 - 50 t | Conventional |  | CO |  | -0.02 | 0 | 12 | 86 | 0.0002258 | -0.010655 | 1.1088 | 5.2589 | 0.00018698 | 0.0069998 | 0.12242 | 0% | 0% | 50 | 1.3255
Heavy Duty Trucks | Diesel | Articulated 40 - 50 t | Conventional |  | CO |  | -0.02 | 0.5 | 12 | 86 | 0.00021851 | -0.021218 | 1.6386 | 3.8715 | 0.0001621 | 0.0056242 | 0.19083 | 0% | 0% | 50 | 1.3694
Heavy Duty Trucks | Diesel | Articulated 40 - 50 t | Conventional |  | CO |  | -0.02 | 1 | 12 | 86 | 3.5897e-05 | 0.023052 | -0.55991 | 12.8281 | 0.00044045 | -0.014201 | 0.22544 | 0% | 0% | 50 | 1.5231
Heavy Duty Trucks | Diesel | Articulated 40 - 50 t | Conventional |  | CO |  | 0 | 0 | 12 | 86 | 0.00075983 | -0.0013673 | 2.4489 | 12.0042 | 0.00038491 | 0.01834 | 0.22857 | 0% | 0% | 50 | 2.1444
Heavy Duty Trucks | Diesel | Articulated 40 - 50 t | Conventional |  | CO |  | 0 | 0.5 | 12 | 86 | 0.0016141 | -0.059717 | 2.8586 | 8.6009 | 0.00060673 | -0.0073851 | 0.43827 | 0% | 0% | 50 | 2.5727
Heavy Duty Trucks | Diesel | Articulated 40 - 50 t | Conventional |  | CO |  | 0 | 1 | 12 | 86 | 0.0015203 | -0.079088 | 2.1441 | 7.591 | 0.00049724 | -0.018309 | 0.41578 | 0% | 0% | 50 | 2.8817
Heavy Duty Trucks | Diesel | Articulated 40 - 50 t | Conventional |  | CO |  | 0.02 | 0 | 12 | 86 | 0.0014743 | -0.0065945 | 3.5808 | 18.1226 | 0.00060093 | 0.019402 | 0.38021 | 0% | 0% | 50 | 2.5587
Heavy Duty Trucks | Diesel | Articulated 40 - 50 t | Conventional |  | CO |  | 0.02 | 0.5 | 12 | 83 | 0.00097773 | 0.031013 | -0.91568 | 12.0782 | 0.00068038 | -0.01703 | 0.18442 | 0% | 0% | 50 | 3.2121
Heavy Duty Trucks | Diesel | Articulated 40 - 50 t | Conventional |  | CO |  | 0.02 | 1 | 12 | 66 | 0.00088195 | -0.085904 | 5.8294 | 2.0789 | 0.00023411 | -0.0014731 | 0.57355 | 0% | 0% | 50 | 3.4839
Heavy Duty Trucks | Diesel | Articulated 40 - 50 t | Conventional |  | CO |  | 0.04 | 0 | 12 | 86 | 0.0010309 | 0.44532 | 3.6451 | -13.5473 | 0.0021732 | 0.095818 | -0.45091 | 0% | 0% | 50 | 2.8872
Heavy Duty Trucks | Diesel | Articulated 40 - 50 t | Conventional |  | CO |  | 0.04 | 0.5 | 12 | 60 | 0.00018416 | -0.017627 | 2.9585 | 2.8353 | 1.4083e-05 | 0.0079323 | 0.26402 | 0% | 0% | 50 | 3.7282
Heavy Duty Trucks | Diesel | Articulated 40 - 50 t | Conventional |  | CO |  | 0.04 | 1 | 12 | 43 | -0.0083205 | 1.4746 | -3.3882 | -13.599 | 0.0027944 | 0.10808 | -0.52173 | 0% | 0% | 43 | 4.7692
Heavy Duty Trucks | Diesel | Articulated 40 - 50 t | Conventional |  | CO |  | 0.06 | 0 | 12 | 77 | 1.9141e-05 | 0.0078646 | 0.94063 | 5.7263 | -2.8786e-05 | 0.009333 | 0.077309 | 0% | 0% | 50 | 3.17
Heavy Duty Trucks | Diesel | Articulated 40 - 50 t | Conventional |  | CO |  | 0.06 | 0.5 | 12 | 45 | -0.00011783 | 0.23905 | 5.6895 | 6.6508 | 0.00041247 | 0.045959 | 0.38148 | 0% | 0% | 45 | 4.9792
Heavy Duty Trucks | Diesel | Articulated 40 - 50 t | Conventional |  | CO |  | 0.06 | 1 | 11 | 31 | -0.0027881 | 0.041725 | 3.4569 | -7.6208 | -0.00051765 | 0.022782 | 0.049048 | 0% | 0% | 31 | 7.0791
Heavy Duty Trucks | Diesel | Articulated 40 - 50 t | Conventional |  | NOx |  | -0.06 | 0 | 12 | 86 | 1.1736e-05 | -0.0039986 | 1.5179 | -5.4378 | 0.00038562 | 0.0019575 | 0.029193 | 0% | 0% | 50 | 1.1351
Heavy Duty Trucks | Diesel | Articulated 40 - 50 t | Conventional |  | NOx |  | -0.06 | 0.5 | 12 | 86 | -0.00029642 | 0.015934 | 4.4973 | -0.80523 | 0.0014498 | -0.00030336 | 0.31561 | 0% | 0% | 50 | 1.1559
Heavy Duty Trucks | Diesel | Articulated 40 - 50 t | Conventional |  | NOx |  | -0.06 | 1 | 12 | 86 | 1.966e-05 | -0.0066647 | 1.643 | -7.4785 | 0.00035439 | 0.0011694 | 0.045825 | 0% | 0% | 50 | 1.2212
Heavy Duty Trucks | Diesel | Articulated 40 - 50 t | Conventional |  | NOx |  | -0.04 | 0 | 12 | 86 | -0.00077582 | 0.047959 | 4.2514 | -3.8613 | 0.00058355 | 0.017405 | 0.070438 | 0% | 0% | 50 | 1.9306
Heavy Duty Trucks | Diesel | Articulated 40 - 50 t | Conventional |  | NOx |  | -0.04 | 0.5 | 12 | 86 | 0.00029195 | -0.074892 | 5.3528 | 12.6436 | 0.0001277 | 0.011881 | 0.29017 | 0% | 0% | 50 | 2.1528
Heavy Duty Trucks | Diesel | Articulated 40 - 50 t | Conventional |  | NOx |  | -0.04 | 1 | 12 | 84 | -0.00085777 | 0.10368 | -1.7581 | 10.5503 | 0.00034683 | -0.006557 | 0.047447 | 0% | 0% | 50 | 2.5439
Heavy Duty Trucks | Diesel | Articulated 40 - 50 t | Conventional |  | NOx |  | -0.02 | 0 | 12 | 86 | 8.6094e-05 | -0.02867 | 1.9884 | 12.8235 | -6.397e-05 | 0.0059783 | 0.10734 | 0% | 0% | 50 | 4.1675
Heavy Duty Trucks | Diesel | Articulated 40 - 50 t | Conventional |  | NOx |  | -0.02 | 0.5 | 12 | 86 | 2.849e-05 | -0.014547 | 1.1272 | -7.0551 | -3.2263e-05 | 0.0031211 | -0.012297 | 0% | 0% | 50 | 5.2294
Heavy Duty Trucks | Diesel | Articulated 40 - 50 t | Conventional |  | NOx |  | -0.02 | 1 | 12 | 86 | 0.00011201 | -0.044162 | 3.135 | -12.8702 | -5.8131e-05 | 0.0054748 | 0.016228 | 0% | 0% | 50 | 6.5652
Heavy Duty Trucks | Diesel | Articulated 40 - 50 t | Conventional |  | NOx |  | 0 | 0 | 12 | 86 | -6.6451e-05 | 0.066288 | 5.9733 | 24.4153 | -5.8029e-05 | 0.018333 | 0.19968 | 0% | 0% | 50 | 9.8944
Heavy Duty Trucks | Diesel | Articulated 40 - 50 t | Conventional |  | NOx |  | 0 | 0.5 | 12 | 86 | 0.00034239 | 0.17034 | 4.8299 | 3.1404 | 0.00011403 | 0.011953 | 0.094789 | 0% | 0% | 50 | 14.5943
Heavy Duty Trucks | Diesel | Articulated 40 - 50 t | Conventional |  | NOx |  | 0 | 1 | 12 | 86 | 0.00011488 | 0.091042 | 3.2609 | -6.4678 | 5.1069e-05 | 0.0050666 | 0.039872 | 0% | 0% | 50 | 18.9386
Heavy Duty Trucks | Diesel | Articulated 40 - 50 t | Conventional |  | NOx |  | 0.02 | 0 | 12 | 86 | 8.4574e-05 | 0.036527 | 2.0809 | 6.5161 | -1.5108e-05 | 0.0045349 | 0.05924 | 0% | 0% | 50 | 17.1183
Heavy Duty Trucks | Diesel | Articulated 40 - 50 t | Conventional |  | NOx |  | 0.02 | 0.5 | 12 | 83 | -0.00011897 | 0.11511 | 4.8626 | 7.822 | -1.7676e-05 | 0.0060334 | 0.097443 | 0% | 0% | 50 | 29.5196
Heavy Duty Trucks | Diesel | Articulated 40 - 50 t | Conventional |  | NOx |  | 0.02 | 1 | 12 | 66 | -0.003149 | 0.2041 | 1.709 | -14.3884 | -9.1261e-05 | 0.0068795 | -0.02358 | 0% | 0% | 50 | 40.6919
Heavy Duty Trucks | Diesel | Articulated 40 - 50 t | Conventional |  | NOx |  | 0.04 | 0 | 12 | 86 | 0.0027633 | 0.30349 | 2.6077 | -9.7538 | 5.9139e-05 | 0.016827 | -0.042836 | 0% | 0% | 50 | 25.8846
Heavy Duty Trucks | Diesel | Articulated 40 - 50 t | Conventional |  | NOx |  | 0.04 | 0.5 | 12 | 60 | 0.01217 | -0.32351 | 1.69 | 10.8918 | 0.00028598 | -0.0086455 | 0.070977 | 0% | 0% | 50 | 45.6901
Heavy Duty Trucks | Diesel | Articulated 40 - 50 t | Conventional |  | NOx |  | 0.04 | 1 | 12 | 43 | -0.007617 | 0.43792 | -2.9246 | -12.1824 | -0.00012137 | 0.007373 | -0.068145 | 0% | 0% | 43 | 62.849
Heavy Duty Trucks | Diesel | Articulated 40 - 50 t | Conventional |  | NOx |  | 0.06 | 0 | 12 | 77 | 0.00017151 | 0.047671 | 1.542 | 9.6176 | 3.4832e-06 | 0.0014296 | 0.051075 | 0% | 0% | 50 | 34.6376
Heavy Duty Trucks | Diesel | Articulated 40 - 50 t | Conventional |  | NOx |  | 0.06 | 0.5 | 12 | 45 | -0.03525 | 1.6398 | 1.8414 | 3.7938 | -0.00058582 | 0.028458 | -0.023609 | 0% | 0% | 45 | 61.2961
Heavy Duty Trucks | Diesel | Articulated 40 - 50 t | Conventional |  | NOx |  | 0.06 | 1 | 11 | 31 | -0.0062317 | 0.21093 | 0.26652 | 4.5929 | -6.5322e-05 | 0.0021702 | 0.0063259 | 0% | 0% | 31 | 89.1128
Heavy Duty Trucks | Diesel | Articulated 40 - 50 t | Conventional |  | VOC |  | -0.06 | 0 | 12 | 86 | 1.1692e-05 | -0.0057443 | 1.3708 | -3.6748 | 0.00041419 | 0.048455 | -0.11294 | 0% | 0% | 50 | 0.31067
Heavy Duty Trucks | Diesel | Articulated 40 - 50 t | Conventional |  | VOC |  | -0.06 | 0.5 | 12 | 86 | -1.5056e-05 | 0.0082844 | 1.0146 | -3.2112 | 0.0013179 | 0.024927 | -0.012924 | 0% | 0% | 50 | 0.29305
Heavy Duty Trucks | Diesel | Articulated 40 - 50 t | Conventional |  | VOC |  | -0.06 | 1 | 12 | 86 | -3.0295e-05 | 0.016971 | 2.0119 | -6.3638 | 0.0027022 | 0.051891 | -0.033434 | 0% | 0% | 50 | 0.28523
Heavy Duty Trucks | Diesel | Articulated 40 - 50 t | Conventional |  | VOC |  | -0.04 | 0 | 12 | 86 | 8.4967e-06 | -0.0032812 | 0.39655 | 2.8762 | 3.5955e-05 | 0.0128 | 0.11995 | 0% | 0% | 50 | 0.36624
Heavy Duty Trucks | Diesel | Articulated 40 - 50 t | Conventional |  | VOC |  | -0.04 | 0.5 | 12 | 86 | -2.8749e-05 | 0.014532 | 4.4875 | -2.0409 | 0.0039399 | 0.1048 | 0.38968 | 0% | 0% | 50 | 0.32956
Heavy Duty Trucks | Diesel | Articulated 40 - 50 t | Conventional |  | VOC |  | -0.04 | 1 | 12 | 86 | -9.4116e-05 | 0.013069 | 0.98909 | -3.4662 | 0.0010853 | 0.030763 | -0.093245 | 0% | 0% | 50 | 0.32177
Heavy Duty Trucks | Diesel | Articulated 40 - 50 t | Conventional |  | VOC |  | -0.02 | 0 | 12 | 86 | 8.4572e-05 | -0.0046639 | 1.1115 | 2.3613 | 0.00024262 | 0.029871 | 0.13077 | 0% | 0% | 50 | 0.50965
Heavy Duty Trucks | Diesel | Articulated 40 - 50 t | Conventional |  | VOC |  | -0.02 | 0.5 | 12 | 86 | 7.1344e-07 | -0.0015292 | 0.56279 | 4.264 | 7.7114e-05 | 0.020523 | 0.13565 | 0% | 0% | 50 | 0.42331
Heavy Duty Trucks | Diesel | Articulated 40 - 50 t | Conventional |  | VOC |  | -0.02 | 1 | 12 | 86 | 1.3306e-06 | -0.0017047 | 0.53263 | 4.0174 | 7.5674e-05 | 0.020307 | 0.13414 | 0% | 0% | 50 | 0.39672
Heavy Duty Trucks | Diesel | Articulated 40 - 50 t | Conventional |  | VOC |  | 0 | 0 | 12 | 86 | 5.0772e-05 | 0.054599 | 1.8408 | 0.86917 | 0.0011744 | 0.071363 | -0.077143 | 0% | 0% | 50 | 0.73361
Heavy Duty Trucks | Diesel | Articulated 40 - 50 t | Conventional |  | VOC |  | 0 | 0.5 | 12 | 86 | 7.5257e-05 | 0.072737 | 1.7332 | -4.9392 | 0.0018046 | 0.081949 | -0.38132 | 0% | 0% | 50 | 0.66356
Heavy Duty Trucks | Diesel | Articulated 40 - 50 t | Conventional |  | VOC |  | 0 | 1 | 12 | 86 | 0.00010635 | 0.082894 | 1.741 | -5.8821 | 0.0020057 | 0.093553 | -0.47873 | 0% | 0% | 50 | 0.65492
Heavy Duty Trucks | Diesel | Articulated 40 - 50 t | Conventional |  | VOC |  | 0.02 | 0 | 12 | 86 | -0.00020976 | 0.11553 | 2.0069 | -0.95682 | 0.0029207 | 0.062282 | -0.013503 | 0% | 0% | 50 | 0.69598
Heavy Duty Trucks | Diesel | Articulated 40 - 50 t | Conventional |  | VOC |  | 0.02 | 0.5 | 12 | 83 | 1.1753e-05 | 0.0016664 | 0.43853 | 3.5848 | -2.1611e-05 | 0.016401 | 0.095779 | 0% | 0% | 50 | 0.72282
Heavy Duty Trucks | Diesel | Articulated 40 - 50 t | Conventional |  | VOC |  | 0.02 | 1 | 12 | 66 | 0.00040826 | 0.16955 | 3.2493 | -6.8506 | 0.003246 | 0.17599 | -0.71328 | 0% | 0% | 50 | 0.77838
Heavy Duty Trucks | Diesel | Articulated 40 - 50 t | Conventional |  | VOC |  | 0.04 | 0 | 12 | 86 | 1.2265e-05 | 0.0011005 | 0.36449 | 3.4228 | 3.2226e-06 | 0.013121 | 0.068466 | 0% | 0% | 50 | 0.70795
Heavy Duty Trucks | Diesel | Articulated 40 - 50 t | Conventional |  | VOC |  | 0.04 | 0.5 | 12 | 60 | 0.00057793 | 0.19318 | 3.292 | -5.9902 | 0.0035335 | 0.18663 | -0.84184 | 0% | 0% | 50 | 0.8241
Heavy Duty Trucks | Diesel | Articulated 40 - 50 t | Conventional |  | VOC |  | 0.04 | 1 | 12 | 43 | 0.0021416 | 0.37747 | 3.9854 | -7.3071 | 0.0062499 | 0.30013 | -1.4006 | 0% | 0% | 43 | 1.041
Heavy Duty Trucks | Diesel | Articulated 40 - 50 t | Conventional |  | VOC |  | 0.06 | 0 | 12 | 77 | 3.1365e-05 | 0.0023787 | 0.7007 | 6.7136 | -4.5848e-05 | 0.027101 | 0.12583 | 0% | 0% | 50 | 0.75557
Heavy Duty Trucks | Diesel | Articulated 40 - 50 t | Conventional |  | VOC |  | 0.06 | 0.5 | 12 | 45 | 0.00025982 | 0.042928 | 0.0097768 | 3.9796 | 0.00075574 | 0.022377 | -0.052911 | 0% | 0% | 45 | 1.0289
Heavy Duty Trucks | Diesel | Articulated 40 - 50 t | Conventional |  | VOC |  | 0.06 | 1 | 11 | 31 | 0.0013062 | 0.1331 | 1.022 | 2.9758 | 0.0017803 | 0.092819 | -0.22991 | 0% | 0% | 31 | 1.4913
Heavy Duty Trucks | Diesel | Articulated 40 - 50 t | Conventional |  | EC |  | -0.06 | 0 | 12 | 86 | 0.00010949 | -0.031549 | 5.7607 | -19.952 | 0.0011312 | 0.0011864 | 0.10301 | 0% | 0% | 50 | 1.357
Heavy Duty Trucks | Diesel | Articulated 40 - 50 t | Conventional |  | EC |  | -0.06 | 0.5 | 12 | 86 | 0.00013344 | -0.037538 | 5.9317 | -23.1581 | 0.0011267 | 7.8796e-05 | 0.12239 | 0% | 0% | 50 | 1.3338
Heavy Duty Trucks | Diesel | Articulated 40 - 50 t | Conventional |  | EC |  | -0.06 | 1 | 12 | 86 | 0.00012781 | -0.035976 | 5.4481 | -23.1006 | 0.00097289 | -0.00026654 | 0.11865 | 0% | 0% | 50 | 1.382
Heavy Duty Trucks | Diesel | Articulated 40 - 50 t | Conventional |  | EC |  | -0.04 | 0 | 12 | 86 | 0.00014948 | -0.03937 | 2.8894 | 15.2054 | 8.0225e-05 | 0.0075286 | 0.11602 | 0% | 0% | 50 | 2.3069
Heavy Duty Trucks | Diesel | Articulated 40 - 50 t | Conventional |  | EC |  | -0.04 | 0.5 | 12 | 86 | 0.000119 | -0.029246 | 1.9768 | 6.6712 | 5.1025e-05 | 0.0036192 | 0.077688 | 0% | 0% | 50 | 2.4481
Heavy Duty Trucks | Diesel | Articulated 40 - 50 t | Conventional |  | EC |  | -0.04 | 1 | 12 | 86 | 0.00013902 | -0.033367 | 2.1969 | 4.6605 | 4.9548e-05 | 0.0029407 | 0.082547 | 0% | 0% | 50 | 2.7423
Heavy Duty Trucks | Diesel | Articulated 40 - 50 t | Conventional |  | EC |  | -0.02 | 0 | 12 | 86 | -3.0987e-05 | 0.032225 | 2.141 | -5.6005 | 0.0001776 | 0.005547 | 0.0025895 | 0% | 0% | 50 | 4.9214
Heavy Duty Trucks | Diesel | Articulated 40 - 50 t | Conventional |  | EC |  | -0.02 | 0.5 | 12 | 86 | 6.0129e-05 | -0.01785 | 1.5475 | 5.0262 | 1.0175e-06 | 0.0022593 | 0.046661 | 0% | 0% | 50 | 5.5857
Heavy Duty Trucks | Diesel | Articulated 40 - 50 t | Conventional |  | EC |  | -0.02 | 1 | 12 | 86 | 7.9328e-05 | -0.025704 | 1.7631 | -11.8135 | -3.4799e-05 | 0.0033599 | -0.016587 | 0% | 0% | 50 | 6.8297
Heavy Duty Trucks | Diesel | Articulated 40 - 50 t | Conventional |  | EC |  | 0 | 0 | 12 | 86 | -3.4419e-05 | 0.02459 | 2.6225 | 6.9767 | -2.902e-05 | 0.007825 | 0.035005 | 0% | 0% | 50 | 11.0418
Heavy Duty Trucks | Diesel | Articulated 40 - 50 t | Conventional |  | EC |  | 0 | 0.5 | 12 | 86 | 0.015522 | 1.5152 | 7.1879 | 6.9047 | 0.0024787 | 0.036587 | 0.034234 | 0% | 0% | 50 | 15.1222
Heavy Duty Trucks | Diesel | Articulated 40 - 50 t | Conventional |  | EC |  | 0 | 1 | 12 | 86 | 0.00060986 | 0.40069 | 12.2881 | -5.9406 | 0.00023237 | 0.020806 | 0.1322 | 0% | 0% | 50 | 19.2358
Heavy Duty Trucks | Diesel | Articulated 40 - 50 t | Conventional |  | EC |  | 0.02 | 0 | 12 | 86 | 0.00011831 | 0.052939 | 4.1022 | 18.1438 | -2.6998e-05 | 0.0081927 | 0.088061 | 0% | 0% | 50 | 17.2195
Heavy Duty Trucks | Diesel | Articulated 40 - 50 t | Conventional |  | EC |  | 0.02 | 0.5 | 12 | 83 | 8.4366e-05 | 0.25536 | 13.6182 | 35.1475 | -5.3797e-05 | 0.017238 | 0.23091 | 0% | 0% | 50 | 28.4873
Heavy Duty Trucks | Diesel | Articulated 40 - 50 t | Conventional |  | EC |  | 0.02 | 1 | 12 | 66 | -0.0029475 | 0.20855 | 0.68438 | -24.3197 | -9.0629e-05 | 0.0074841 | -0.063966 | 0% | 0% | 50 | 38.9273
Heavy Duty Trucks | Diesel | Articulated 40 - 50 t | Conventional |  | EC |  | 0.04 | 0 | 12 | 86 | 0.0001959 | 0.06861 | 3.8381 | 11.7437 | -2.4488e-05 | 0.0064874 | 0.064266 | 0% | 0% | 50 | 24.4132
Heavy Duty Trucks | Diesel | Articulated 40 - 50 t | Conventional |  | EC |  | 0.04 | 0.5 | 12 | 60 | 0.048805 | 5.9571 | 16.2425 | -15.3004 | 0.0013364 | 0.13913 | -0.28088 | 0% | 0% | 50 | 43.507
Heavy Duty Trucks | Diesel | Articulated 40 - 50 t | Conventional |  | EC |  | 0.04 | 1 | 12 | 43 | -0.033872 | 1.2798 | 12.9007 | -1.1767 | -0.00062024 | 0.027355 | 0.058366 | 0% | 0% | 43 | 60.048
Heavy Duty Trucks | Diesel | Articulated 40 - 50 t | Conventional |  | EC |  | 0.06 | 0 | 12 | 77 | 0.00032913 | 0.090889 | 4.6604 | 13.7187 | -2.2473e-05 | 0.0059224 | 0.077555 | 0% | 0% | 50 | 32.4485
Heavy Duty Trucks | Diesel | Articulated 40 - 50 t | Conventional |  | EC |  | 0.06 | 0.5 | 12 | 45 | 0.0398 | 7.482 | 15.7286 | 4.0707 | 0.00073 | 0.13249 | -0.17874 | 0% | 0% | 45 | 59.6439
Heavy Duty Trucks | Diesel | Articulated 40 - 50 t | Conventional |  | EC |  | 0.06 | 1 | 11 | 31 | -0.15795 | 5.4172 | -6.4363 | 2.7291 | -0.0018798 | 0.067663 | -0.1766 | 0% | 0% | 31 | 85.5729
Heavy Duty Trucks | Diesel | Articulated 40 - 50 t | Conventional |  | CH4 | Urban Peak |  |  | 10 | 130 | 0 | 0 | 175 | 0 | 0 | 0 | 1000 | 0% | 0% | 50 | 0.175
Heavy Duty Trucks | Diesel | Articulated 40 - 50 t | Conventional |  | CH4 | Urban Off Peak |  |  | 10 | 130 | 0 | 0 | 175 | 0 | 0 | 0 | 1000 | 0% | 0% | 50 | 0.175
Heavy Duty Trucks | Diesel | Articulated 40 - 50 t | Conventional |  | CH4 | Rural |  |  | 10 | 130 | 0 | 0 | 80 | 0 | 0 | 0 | 1000 | 0% | 0% | 50 | 0.08
Heavy Duty Trucks | Diesel | Articulated 40 - 50 t | Conventional |  | CH4 | Highway |  |  | 10 | 130 | 0 | 0 | 70 | 0 | 0 | 0 | 1000 | 0% | 0% | 50 | 0.07
Heavy Duty Trucks | Diesel | Articulated 40 - 50 t | Conventional |  | NH3 | Urban Peak |  |  | 10 | 130 | 0 | 0 | 0.0029 | 0 | 0 | 0 | 1 | 0% | 0% | 50 | 0.0029
Heavy Duty Trucks | Diesel | Articulated 40 - 50 t | Conventional |  | NH3 | Urban Off Peak |  |  | 10 | 130 | 0 | 0 | 0.0029 | 0 | 0 | 0 | 1 | 0% | 0% | 50 | 0.0029
Heavy Duty Trucks | Diesel | Articulated 40 - 50 t | Conventional |  | NH3 | Rural |  |  | 10 | 130 | 0 | 0 | 0.0029 | 0 | 0 | 0 | 1 | 0% | 0% | 50 | 0.0029
Heavy Duty Trucks | Diesel | Articulated 40 - 50 t | Conventional |  | NH3 | Highway |  |  | 10 | 130 | 0 | 0 | 0.0029 | 0 | 0 | 0 | 1 | 0% | 0% | 50 | 0.0029
Heavy Duty Trucks | Diesel | Articulated 40 - 50 t | Conventional |  | N2O | Urban Peak |  |  | 10 | 130 | 0 | 0 | 0.03 | 0 | 0 | 0 | 1 | 0% | 0% | 50 | 0.03
Heavy Duty Trucks | Diesel | Articulated 40 - 50 t | Conventional |  | N2O | Urban Off Peak |  |  | 10 | 130 | 0 | 0 | 0.03 | 0 | 0 | 0 | 1 | 0% | 0% | 50 | 0.03
Heavy Duty Trucks | Diesel | Articulated 40 - 50 t | Conventional |  | N2O | Rural |  |  | 10 | 130 | 0 | 0 | 0.03 | 0 | 0 | 0 | 1 | 0% | 0% | 50 | 0.03
Heavy Duty Trucks | Diesel | Articulated 40 - 50 t | Conventional |  | N2O | Highway |  |  | 10 | 130 | 0 | 0 | 0.03 | 0 | 0 | 0 | 1 | 0% | 0% | 50 | 0.03
Heavy Duty Trucks | Diesel | Articulated 40 - 50 t | Euro I |  | CO |  | -0.06 | 0 | 12 | 86 | 4.5552e-05 | -0.011787 | 1.0128 | 3.135 | 0.00015112 | 0.015959 | 0.13625 | 0% | 0% | 50 | 0.45731
Heavy Duty Trucks | Diesel | Articulated 40 - 50 t | Euro I |  | CO |  | -0.06 | 0.5 | 12 | 86 | 8.3219e-06 | -0.0033424 | 1.8242 | -7.3456 | 0.0011524 | 0.0076018 | 0.10702 | 0% | 0% | 50 | 0.45452
Heavy Duty Trucks | Diesel | Articulated 40 - 50 t | Euro I |  | CO |  | -0.06 | 1 | 12 | 86 | 8.9405e-06 | -0.0036603 | 1.9021 | -7.9158 | 0.0011289 | 0.0073394 | 0.11411 | 0% | 0% | 50 | 0.47922
Heavy Duty Trucks | Diesel | Articulated 40 - 50 t | Euro I |  | CO |  | -0.04 | 0 | 12 | 86 | 1.5063e-05 | -0.0046263 | 0.41447 | 2.477 | 3.068e-05 | 0.0058014 | 0.069826 | 0% | 0% | 50 | 0.61923
Heavy Duty Trucks | Diesel | Articulated 40 - 50 t | Euro I |  | CO |  | -0.04 | 0.5 | 12 | 86 | -0.00013713 | 0.0017984 | 2.7686 | -0.84046 | 0.0012497 | 0.0070481 | 0.43319 | 0% | 0% | 50 | 0.63912
Heavy Duty Trucks | Diesel | Articulated 40 - 50 t | Euro I |  | CO |  | -0.04 | 1 | 12 | 86 | -0.00028068 | 0.013297 | 2.9549 | -0.41825 | 0.0013567 | 0.0029536 | 0.491 | 0% | 0% | 50 | 0.72193
Heavy Duty Trucks | Diesel | Articulated 40 - 50 t | Euro I |  | CO |  | -0.02 | 0 | 12 | 86 | 0.00064325 | -0.028679 | 3.0081 | 13.8952 | 0.00066334 | 0.02376 | 0.46496 | 0% | 0% | 50 | 1.0449
Heavy Duty Trucks | Diesel | Articulated 40 - 50 t | Euro I |  | CO |  | -0.02 | 0.5 | 12 | 86 | 5.599e-05 | 0.0098694 | -0.30807 | 6.5407 | 0.00031064 | -0.010645 | 0.16076 | 0% | 0% | 50 | 1.1261
Heavy Duty Trucks | Diesel | Articulated 40 - 50 t | Euro I |  | CO |  | -0.02 | 1 | 12 | 86 | -0.00067022 | 0.72615 | -10.5332 | 230.0978 | 0.012583 | -0.32111 | 5.2749 | 0% | 0% | 50 | 1.3881
Heavy Duty Trucks | Diesel | Articulated 40 - 50 t | Euro I |  | CO |  | 0 | 0 | 12 | 86 | 3.3258e-05 | 0.0068486 | 1.1491 | 7.5455 | -5.359e-05 | 0.020104 | 0.11796 | 0% | 0% | 50 | 1.7445
Heavy Duty Trucks | Diesel | Articulated 40 - 50 t | Euro I |  | CO |  | 0 | 0.5 | 12 | 86 | 0.0027879 | -0.13091 | 3.8564 | 11.4541 | 0.001183 | -0.03834 | 0.96234 | 0% | 0% | 50 | 2.2518
Heavy Duty Trucks | Diesel | Articulated 40 - 50 t | Euro I |  | CO |  | 0 | 1 | 12 | 86 | 0.0013908 | -0.080373 | 1.4626 | 8.198 | 0.0004942 | -0.025539 | 0.4548 | 0% | 0% | 50 | 2.625
Heavy Duty Trucks | Diesel | Articulated 40 - 50 t | Euro I |  | CO |  | 0.02 | 0 | 12 | 86 | 0.00086817 | -0.015085 | 1.4381 | 8.0027 | 0.0004285 | 0.0029538 | 0.26813 | 0% | 0% | 50 | 2.027
Heavy Duty Trucks | Diesel | Articulated 40 - 50 t | Euro I |  | CO |  | 0.02 | 0.5 | 12 | 84 | 0.0037384 | -0.1947 | 5.686 | 11.2963 | 0.0011496 | -0.044807 | 1.141 | 0% | 0% | 50 | 3.1124
Heavy Duty Trucks | Diesel | Articulated 40 - 50 t | Euro I |  | CO |  | 0.02 | 1 | 12 | 68 | 0.0021239 | -0.13559 | 4.905 | 3.5579 | 0.0005044 | -0.020927 | 0.68231 | 0% | 0% | 50 | 3.9097
Heavy Duty Trucks | Diesel | Articulated 40 - 50 t | Euro I |  | CO |  | 0.04 | 0 | 12 | 86 | 7.6512e-05 | 0.011372 | 1.1998 | 14.2808 | -5.8631e-05 | 0.014867 | 0.25455 | 0% | 0% | 50 | 2.6374
Heavy Duty Trucks | Diesel | Articulated 40 - 50 t | Euro I |  | CO |  | 0.04 | 0.5 | 12 | 61 | -0.0036265 | 0.41812 | 11.8182 | 4.7495 | 0.00019581 | 0.082999 | 1.2486 | 0% | 0% | 50 | 4.0341
Heavy Duty Trucks | Diesel | Articulated 40 - 50 t | Euro I |  | CO |  | 0.04 | 1 | 12 | 44 | 0.0021738 | -0.3562 | 15.0115 | 4.2833 | -8.4852e-06 | -0.013851 | 1.3942 | 0% | 0% | 44 | 4.7436
Heavy Duty Trucks | Diesel | Articulated 40 - 50 t | Euro I |  | CO |  | 0.06 | 0 | 12 | 78 | 0.0015964 | 0.34153 | 2.4892 | -10.8337 | 0.0011111 | 0.097056 | -0.38161 | 0% | 0% | 50 | 3.2198
Heavy Duty Trucks | Diesel | Articulated 40 - 50 t | Euro I |  | CO |  | 0.06 | 0.5 | 12 | 45 | 0.0011528 | -0.2002 | 6.9341 | 3.2274 | -0.00011394 | -0.009445 | 0.72664 | 0% | 0% | 45 | 4.6719
Heavy Duty Trucks | Diesel | Articulated 40 - 50 t | Euro I |  | CO |  | 0.06 | 1 | 11 | 32 | 0.0022806 | -0.083844 | 5.5497 | 0.85501 | 0.00063995 | -0.011091 | 0.49066 | 0% | 0% | 32 | 6.6098
Heavy Duty Trucks | Diesel | Articulated 40 - 50 t | Euro I |  | NOx |  | -0.06 | 0 | 12 | 86 | 6.3853e-06 | -0.0024675 | 2.0756 | -7.009 | 0.00067654 | 0.004618 | 0.039845 | 0% | 0% | 50 | 0.93169
Heavy Duty Trucks | Diesel | Articulated 40 - 50 t | Euro I |  | NOx |  | -0.06 | 0.5 | 12 | 86 | -0.00022298 | 0.015979 | 3.1279 | -1.5769 | 0.0012614 | 0.0041383 | 0.21821 | 0% | 0% | 50 | 0.9327
Heavy Duty Trucks | Diesel | Articulated 40 - 50 t | Euro I |  | NOx |  | -0.06 | 1 | 12 | 86 | 8.9202e-06 | -0.0033408 | 1.2865 | -5.4398 | 0.00037191 | 0.0020538 | 0.039644 | 0% | 0% | 50 | 0.96348
Heavy Duty Trucks | Diesel | Articulated 40 - 50 t | Euro I |  | NOx |  | -0.04 | 0 | 12 | 86 | -0.00075783 | 0.049013 | 3.9852 | -3.5975 | 0.00068434 | 0.024369 | 0.05002 | 0% | 0% | 50 | 1.5001
Heavy Duty Trucks | Diesel | Articulated 40 - 50 t | Euro I |  | NOx |  | -0.04 | 0.5 | 12 | 86 | -0.0010006 | 0.055295 | 5.0683 | -2.5062 | 0.0006797 | 0.026255 | 0.16109 | 0% | 0% | 50 | 1.6645
Heavy Duty Trucks | Diesel | Articulated 40 - 50 t | Euro I |  | NOx |  | -0.04 | 1 | 12 | 86 | -0.00091111 | 0.045738 | 4.9977 | -2.3912 | 0.00062024 | 0.017102 | 0.24509 | 0% | 0% | 50 | 1.8708
Heavy Duty Trucks | Diesel | Articulated 40 - 50 t | Euro I |  | NOx |  | -0.02 | 0 | 12 | 86 | -0.00050394 | 0.086879 | 5.2364 | 9.4366 | 0.00042808 | 0.030465 | 0.14613 | 0% | 0% | 50 | 3.1061
Heavy Duty Trucks | Diesel | Articulated 40 - 50 t | Euro I |  | NOx |  | -0.02 | 0.5 | 12 | 86 | 4.9597e-05 | -0.022232 | 1.6767 | -10.8821 | -6.634e-05 | 0.0064164 | -0.028854 | 0% | 0% | 50 | 3.7382
Heavy Duty Trucks | Diesel | Articulated 40 - 50 t | Euro I |  | NOx |  | -0.02 | 1 | 12 | 86 | 0.00013945 | -0.053034 | 3.7474 | -17.7681 | -0.00010529 | 0.0099892 | 0.0045188 | 0% | 0% | 50 | 4.5232
Heavy Duty Trucks | Diesel | Articulated 40 - 50 t | Euro I |  | NOx |  | 0 | 0 | 12 | 86 | -2.8974e-05 | 0.079007 | 7.3426 | 31.9487 | -9.6638e-05 | 0.031316 | 0.32725 | 0% | 0% | 50 | 7.1812
Heavy Duty Trucks | Diesel | Articulated 40 - 50 t | Euro I |  | NOx |  | 0 | 0.5 | 12 | 86 | 0.00073805 | 0.26975 | 7.7608 | 14.2085 | 0.0002772 | 0.027166 | 0.23423 | 0% | 0% | 50 | 10.2285
Heavy Duty Trucks | Diesel | Articulated 40 - 50 t | Euro I |  | NOx |  | 0 | 1 | 12 | 86 | -0.0013145 | 0.71289 | 20.1799 | 24.8527 | 0.00037684 | 0.051705 | 0.54949 | 0% | 0% | 50 | 13.009
Heavy Duty Trucks | Diesel | Articulated 40 - 50 t | Euro I |  | NOx |  | 0.02 | 0 | 12 | 86 | 0.0012386 | 0.1256 | 0.53703 | -22.104 | 8.6062e-05 | 0.013989 | -0.16151 | 0% | 0% | 50 | 12.5771
Heavy Duty Trucks | Diesel | Articulated 40 - 50 t | Euro I |  | NOx |  | 0.02 | 0.5 | 12 | 84 | 0.0030811 | 0.33593 | 5.1297 | 9.351 | 0.00020491 | 0.017201 | 0.12078 | 0% | 0% | 50 | 19.9694
Heavy Duty Trucks | Diesel | Articulated 40 - 50 t | Euro I |  | NOx |  | 0.02 | 1 | 12 | 68 | -0.0016973 | 0.105 | 1.3391 | -9.392 | -7.7639e-05 | 0.0058097 | -0.016326 | 0% | 0% | 50 | 26.9548
Heavy Duty Trucks | Diesel | Articulated 40 - 50 t | Euro I |  | NOx |  | 0.04 | 0 | 12 | 86 | 0.00033269 | 0.11629 | 0.78419 | 4.4623 | 2.1872e-05 | 0.0068797 | 0.016876 | 0% | 0% | 50 | 18.0963
Heavy Duty Trucks | Diesel | Articulated 40 - 50 t | Euro I |  | NOx |  | 0.04 | 0.5 | 12 | 61 | 0.064524 | -0.23465 | -4.4001 | 0.84234 | 0.002381 | -0.022526 | -0.016617 | 0% | 0% | 50 | 30.1887
Heavy Duty Trucks | Diesel | Articulated 40 - 50 t | Euro I |  | NOx |  | 0.04 | 1 | 12 | 44 | -0.0069373 | 0.39725 | -2.0373 | -13.3691 | -0.00017063 | 0.010483 | -0.089316 | 0% | 0% | 44 | 41.029
Heavy Duty Trucks | Diesel | Articulated 40 - 50 t | Euro I |  | NOx |  | 0.06 | 0 | 12 | 78 | 0.0020704 | 0.335 | 0.70254 | 6.3744 | 0.00010864 | 0.0141 | -0.0045471 | 0% | 0% | 50 | 23.4097
Heavy Duty Trucks | Diesel | Articulated 40 - 50 t | Euro I |  | NOx |  | 0.06 | 0.5 | 12 | 45 | -0.0078657 | 0.3643 | 0.63197 | -6.3101 | -0.00020952 | 0.01059 | -0.028409 | 0% | 0% | 45 | 40.0907
Heavy Duty Trucks | Diesel | Articulated 40 - 50 t | Euro I |  | NOx |  | 0.06 | 1 | 11 | 32 | -0.0080868 | 0.28366 | 0.01889 | 3.4552 | -0.00013805 | 0.0049793 | -0.0019793 | 0% | 0% | 32 | 57.7157
Heavy Duty Trucks | Diesel | Articulated 40 - 50 t | Euro I |  | VOC |  | -0.06 | 0 | 12 | 86 | -2.1418e-05 | -0.0022074 | 0.97918 | -5.7022 | 0.00041732 | 0.044101 | -0.27225 | 0% | 0% | 50 | 0.23561
Heavy Duty Trucks | Diesel | Articulated 40 - 50 t | Euro I |  | VOC |  | -0.06 | 0.5 | 12 | 86 | -1.2557e-05 | 0.0061328 | 2.2601 | -0.90236 | 0.0029551 | 0.07619 | 0.29904 | 0% | 0% | 50 | 0.21896
Heavy Duty Trucks | Diesel | Articulated 40 - 50 t | Euro I |  | VOC |  | -0.06 | 1 | 12 | 86 | -1.2981e-05 | 0.0063122 | 1.0088 | -3.2588 | 0.0017087 | 0.029101 | 0.021274 | 0% | 0% | 50 | 0.21343
Heavy Duty Trucks | Diesel | Articulated 40 - 50 t | Euro I |  | VOC |  | -0.04 | 0 | 12 | 86 | -0.00028757 | 0.028005 | 1.8658 | -3.2009 | 0.0020687 | 0.071504 | -0.051543 | 0% | 0% | 50 | 0.28557
Heavy Duty Trucks | Diesel | Articulated 40 - 50 t | Euro I |  | VOC |  | -0.04 | 0.5 | 12 | 86 | -0.00028046 | 0.026381 | 1.7887 | -2.9944 | 0.0021101 | 0.073659 | -0.050397 | 0% | 0% | 50 | 0.26344
Heavy Duty Trucks | Diesel | Articulated 40 - 50 t | Euro I |  | VOC |  | -0.04 | 1 | 12 | 86 | -0.00027211 | 0.023746 | 1.9963 | -2.9022 | 0.002089 | 0.086012 | -0.025887 | 0% | 0% | 50 | 0.25747
Heavy Duty Trucks | Diesel | Articulated 40 - 50 t | Euro I |  | VOC |  | -0.02 | 0 | 12 | 86 | -5.8535e-06 | 0.016076 | 0.66764 | -3.0613 | 0.00083263 | 0.025679 | -0.11808 | 0% | 0% | 50 | 0.42975
Heavy Duty Trucks | Diesel | Articulated 40 - 50 t | Euro I |  | VOC |  | -0.02 | 0.5 | 12 | 86 | -0.00024807 | 0.034592 | 2.1127 | -0.85661 | 0.0018635 | 0.083505 | 0.043789 | 0% | 0% | 50 | 0.36101
Heavy Duty Trucks | Diesel | Articulated 40 - 50 t | Euro I |  | VOC |  | -0.02 | 1 | 12 | 86 | -0.00025941 | 0.027975 | 1.8745 | 0.94705 | 0.0014402 | 0.074879 | 0.15681 | 0% | 0% | 50 | 0.35243
Heavy Duty Trucks | Diesel | Articulated 40 - 50 t | Euro I |  | VOC |  | 0 | 0 | 12 | 86 | 9.2183e-05 | 0.081426 | 1.4606 | -3.2263 | 0.0020359 | 0.082443 | -0.28636 | 0% | 0% | 50 | 0.63838
Heavy Duty Trucks | Diesel | Articulated 40 - 50 t | Euro I |  | VOC |  | 0 | 0.5 | 12 | 86 | 0.0001028 | 0.07878 | 0.26416 | -4.1488 | 0.0022087 | 0.034454 | -0.3236 | 0% | 0% | 50 | 0.63247
Heavy Duty Trucks | Diesel | Articulated 40 - 50 t | Euro I |  | VOC |  | 0 | 1 | 12 | 86 | 0.00017073 | 0.1058 | 0.26167 | -5.5857 | 0.0027446 | 0.047207 | -0.45666 | 0% | 0% | 50 | 0.6693
Heavy Duty Trucks | Diesel | Articulated 40 - 50 t | Euro I |  | VOC |  | 0.02 | 0 | 12 | 86 | 5.7512e-05 | 0.055024 | 0.77182 | -4.9022 | 0.0013141 | 0.042123 | -0.25036 | 0% | 0% | 50 | 0.69418
Heavy Duty Trucks | Diesel | Articulated 40 - 50 t | Euro I |  | VOC |  | 0.02 | 0.5 | 12 | 84 | 0.00043535 | 0.0099451 | 1.3918 | 5.6723 | 0.00057419 | 0.039191 | 0.32368 | 0% | 0% | 50 | 0.83116
Heavy Duty Trucks | Diesel | Articulated 40 - 50 t | Euro I |  | VOC |  | 0.02 | 1 | 12 | 68 | 0.0010929 | 0.31685 | 4.264 | -5.112 | 0.0040931 | 0.28644 | -0.85965 | 0% | 0% | 50 | 0.95955
Heavy Duty Trucks | Diesel | Articulated 40 - 50 t | Euro I |  | VOC |  | 0.04 | 0 | 12 | 86 | -1.1048e-07 | 5.0289e-06 | 3.2248 | 0.84739 | -0.00070613 | 0.11849 | 0.026534 | 0% | 0% | 50 | 0.77446
Heavy Duty Trucks | Diesel | Articulated 40 - 50 t | Euro I |  | VOC |  | 0.04 | 0.5 | 12 | 61 | 4.5203e-05 | 0.0090871 | 0.96926 | 8.9083 | -0.00012254 | 0.031463 | 0.35165 | 0% | 0% | 50 | 1.0595
Heavy Duty Trucks | Diesel | Articulated 40 - 50 t | Euro I |  | VOC |  | 0.04 | 1 | 12 | 44 | 0.0018165 | 0.20273 | 1.5176 | 4.1865 | 0.0019835 | 0.14601 | -0.38694 | 0% | 0% | 44 | 1.4224
Heavy Duty Trucks | Diesel | Articulated 40 - 50 t | Euro I |  | VOC |  | 0.06 | 0 | 12 | 78 | 3.9491e-05 | 0.0043817 | 0.59971 | 3.8239 | -9.2305e-05 | 0.024224 | 0.10963 | 0% | 0% | 50 | 0.91189
Heavy Duty Trucks | Diesel | Articulated 40 - 50 t | Euro I |  | VOC |  | 0.06 | 0.5 | 12 | 45 | 0.0010522 | 0.079742 | -0.34627 | 7.0449 | 0.0011611 | 0.034663 | -0.10023 | 0% | 0% | 45 | 1.4509
Heavy Duty Trucks | Diesel | Articulated 40 - 50 t | Euro I |  | VOC |  | 0.06 | 1 | 11 | 32 | 0.0042356 | 0.57453 | 2.6973 | 8.115 | 0.0023601 | 0.32978 | -0.66244 | 0% | 0% | 32 | 2.086
Heavy Duty Trucks | Diesel | Articulated 40 - 50 t | Euro I |  | EC |  | -0.06 | 0 | 12 | 86 | 7.3182e-05 | -0.021615 | 4.3305 | -15.1776 | 0.00097779 | 0.0016993 | 0.086683 | 0% | 0% | 50 | 1.1961
Heavy Duty Trucks | Diesel | Articulated 40 - 50 t | Euro I |  | EC |  | -0.06 | 0.5 | 12 | 86 | 9.8346e-05 | -0.028603 | 5.0141 | -19.8761 | 0.0010687 | 0.0010375 | 0.11436 | 0% | 0% | 50 | 1.2095
Heavy Duty Trucks | Diesel | Articulated 40 - 50 t | Euro I |  | EC |  | -0.06 | 1 | 12 | 86 | 9.9345e-05 | -0.028914 | 4.777 | -20.6985 | 0.00093873 | 0.00047626 | 0.11584 | 0% | 0% | 50 | 1.2731
Heavy Duty Trucks | Diesel | Articulated 40 - 50 t | Euro I |  | EC |  | -0.04 | 0 | 12 | 86 | 0.00038803 | -0.10294 | 7.6298 | 38.8825 | 0.00023812 | 0.023558 | 0.36373 | 0% | 0% | 50 | 1.9798
Heavy Duty Trucks | Diesel | Articulated 40 - 50 t | Euro I |  | EC |  | -0.04 | 0.5 | 12 | 86 | 9.3268e-05 | -0.02301 | 1.5645 | 4.6694 | 4.3353e-05 | 0.0031592 | 0.071601 | 0% | 0% | 50 | 2.1913
Heavy Duty Trucks | Diesel | Articulated 40 - 50 t | Euro I |  | EC |  | -0.04 | 1 | 12 | 86 | 0.00017362 | -0.041633 | 2.7402 | 4.5961 | 6.6818e-05 | 0.0037806 | 0.11799 | 0% | 0% | 50 | 2.4986
Heavy Duty Trucks | Diesel | Articulated 40 - 50 t | Euro I |  | EC |  | -0.02 | 0 | 12 | 86 | -3.2605e-05 | 0.033029 | 2.2332 | -6.015 | 0.00021695 | 0.0067785 | 0.005526 | 0% | 0% | 50 | 4.1527
Heavy Duty Trucks | Diesel | Articulated 40 - 50 t | Euro I |  | EC |  | -0.02 | 0.5 | 12 | 86 | 5.7821e-05 | -0.016931 | 1.1163 | -7.2995 | -3.071e-05 | 0.0028895 | -0.014559 | 0% | 0% | 50 | 5.0503
Heavy Duty Trucks | Diesel | Articulated 40 - 50 t | Euro I |  | EC |  | -0.02 | 1 | 12 | 86 | 6.6214e-05 | -0.020901 | 1.4141 | -8.6803 | -3.0158e-05 | 0.0028798 | -0.010289 | 0% | 0% | 50 | 6.1902
Heavy Duty Trucks | Diesel | Articulated 40 - 50 t | Euro I |  | EC |  | 0 | 0 | 12 | 86 | 9.1061e-06 | 0.015709 | 1.7057 | 7.9648 | -1.8374e-05 | 0.0057746 | 0.0444 | 0% | 0% | 50 | 9.3081
Heavy Duty Trucks | Diesel | Articulated 40 - 50 t | Euro I |  | EC |  | 0 | 0.5 | 12 | 86 | 0.0079996 | 0.76782 | 0.78955 | -13.2578 | 0.0014212 | 0.018648 | -0.083614 | 0% | 0% | 50 | 13.3843
Heavy Duty Trucks | Diesel | Articulated 40 - 50 t | Euro I |  | EC |  | 0 | 1 | 12 | 86 | 0.10566 | 7.261 | 0.45374 | 0.72914 | 0.014607 | -0.008886 | 0.9551 | 0% | 0% | 50 | 16.9513
Heavy Duty Trucks | Diesel | Articulated 40 - 50 t | Euro I |  | EC |  | 0.02 | 0 | 12 | 86 | 0.00035172 | 0.14987 | 10.542 | 42.5859 | -8.1877e-05 | 0.024503 | 0.27897 | 0% | 0% | 50 | 15.2118
Heavy Duty Trucks | Diesel | Articulated 40 - 50 t | Euro I |  | EC |  | 0.02 | 0.5 | 12 | 84 | -6.4682e-05 | 0.10965 | 5.5737 | 12.5739 | -2.3612e-05 | 0.007745 | 0.11093 | 0% | 0% | 50 | 25.3808
Heavy Duty Trucks | Diesel | Articulated 40 - 50 t | Euro I |  | EC |  | 0.02 | 1 | 12 | 68 | -0.0027539 | 0.19192 | 1.6568 | -24.2109 | -9.9876e-05 | 0.0083612 | -0.055276 | 0% | 0% | 50 | 34.3398
Heavy Duty Trucks | Diesel | Articulated 40 - 50 t | Euro I |  | EC |  | 0.04 | 0 | 12 | 86 | 0.00011264 | 0.072608 | 3.5535 | 8.7102 | -2.3744e-05 | 0.0067194 | 0.073763 | 0% | 0% | 50 | 21.8044
Heavy Duty Trucks | Diesel | Articulated 40 - 50 t | Euro I |  | EC |  | 0.04 | 0.5 | 12 | 61 | -0.0018758 | 0.33116 | 9.233 | 7.0281 | -7.4503e-05 | 0.012273 | 0.1273 | 0% | 0% | 50 | 38.2952
Heavy Duty Trucks | Diesel | Articulated 40 - 50 t | Euro I |  | EC |  | 0.04 | 1 | 12 | 44 | -0.029126 | 1.0614 | 15.6733 | -6.3241 | -0.00061847 | 0.027328 | 0.10562 | 0% | 0% | 44 | 52.7872
Heavy Duty Trucks | Diesel | Articulated 40 - 50 t | Euro I |  | EC |  | 0.06 | 0 | 12 | 78 | 0.00056001 | 0.27295 | 12.3529 | 28.0465 | -5.9301e-05 | 0.017459 | 0.24447 | 0% | 0% | 50 | 28.8506
Heavy Duty Trucks | Diesel | Articulated 40 - 50 t | Euro I |  | EC |  | 0.06 | 0.5 | 12 | 45 | 0.31802 | -3.1143 | -0.23083 | 9.9036 | 0.0065116 | -0.085217 | 0.22535 | 0% | 0% | 45 | 52.6105
Heavy Duty Trucks | Diesel | Articulated 40 - 50 t | Euro I |  | EC |  | 0.06 | 1 | 11 | 32 | -0.13877 | 5.0847 | -4.542 | 4.9606 | -0.0018556 | 0.071353 | -0.16638 | 0% | 0% | 32 | 74.8553
Heavy Duty Trucks | Diesel | Articulated 40 - 50 t | Euro I |  | CH4 | Urban Peak |  |  | 10 | 130 | 0 | 0 | 175 | 0 | 0 | 0 | 1000 | 0% | 0% | 50 | 0.175
Heavy Duty Trucks | Diesel | Articulated 40 - 50 t | Euro I |  | CH4 | Urban Off Peak |  |  | 10 | 130 | 0 | 0 | 175 | 0 | 0 | 0 | 1000 | 0% | 0% | 50 | 0.175
Heavy Duty Trucks | Diesel | Articulated 40 - 50 t | Euro I |  | CH4 | Rural |  |  | 10 | 130 | 0 | 0 | 80 | 0 | 0 | 0 | 1000 | 0% | 0% | 50 | 0.08
Heavy Duty Trucks | Diesel | Articulated 40 - 50 t | Euro I |  | CH4 | Highway |  |  | 10 | 130 | 0 | 0 | 70 | 0 | 0 | 0 | 1000 | 0% | 0% | 50 | 0.07
Heavy Duty Trucks | Diesel | Articulated 40 - 50 t | Euro I |  | NH3 | Urban Peak |  |  | 10 | 130 | 0 | 0 | 0.0029 | 0 | 0 | 0 | 1 | 0% | 0% | 50 | 0.0029
Heavy Duty Trucks | Diesel | Articulated 40 - 50 t | Euro I |  | NH3 | Urban Off Peak |  |  | 10 | 130 | 0 | 0 | 0.0029 | 0 | 0 | 0 | 1 | 0% | 0% | 50 | 0.0029
Heavy Duty Trucks | Diesel | Articulated 40 - 50 t | Euro I |  | NH3 | Rural |  |  | 10 | 130 | 0 | 0 | 0.0029 | 0 | 0 | 0 | 1 | 0% | 0% | 50 | 0.0029
Heavy Duty Trucks | Diesel | Articulated 40 - 50 t | Euro I |  | NH3 | Highway |  |  | 10 | 130 | 0 | 0 | 0.0029 | 0 | 0 | 0 | 1 | 0% | 0% | 50 | 0.0029
Heavy Duty Trucks | Diesel | Articulated 40 - 50 t | Euro I |  | N2O | Urban Peak |  |  | 10 | 130 | 0 | 0 | 0.018 | 0 | 0 | 0 | 1 | 0% | 0% | 50 | 0.018
Heavy Duty Trucks | Diesel | Articulated 40 - 50 t | Euro I |  | N2O | Urban Off Peak |  |  | 10 | 130 | 0 | 0 | 0.018 | 0 | 0 | 0 | 1 | 0% | 0% | 50 | 0.018
Heavy Duty Trucks | Diesel | Articulated 40 - 50 t | Euro I |  | N2O | Rural |  |  | 10 | 130 | 0 | 0 | 0.015 | 0 | 0 | 0 | 1 | 0% | 0% | 50 | 0.015
Heavy Duty Trucks | Diesel | Articulated 40 - 50 t | Euro I |  | N2O | Highway |  |  | 10 | 130 | 0 | 0 | 0.011 | 0 | 0 | 0 | 1 | 0% | 0% | 50 | 0.011
Heavy Duty Trucks | Diesel | Articulated 40 - 50 t | Euro II |  | CO |  | -0.06 | 0 | 12 | 86 | 3.693e-05 | -0.012867 | 2.665 | 1.267 | 0.0015696 | 0.039507 | 0.47922 | 0% | 0% | 50 | 0.33539
Heavy Duty Trucks | Diesel | Articulated 40 - 50 t | Euro II |  | CO |  | -0.06 | 0.5 | 12 | 86 | 7.3784e-06 | -0.0030411 | 1.3127 | -5.8381 | 0.0010328 | 0.0060546 | 0.12428 | 0% | 0% | 50 | 0.35305
Heavy Duty Trucks | Diesel | Articulated 40 - 50 t | Euro II |  | CO |  | -0.06 | 1 | 12 | 86 | 9.8557e-06 | -0.0040413 | 1.5323 | -7.1016 | 0.001079 | 0.0056525 | 0.14451 | 0% | 0% | 50 | 0.38815
Heavy Duty Trucks | Diesel | Articulated 40 - 50 t | Euro II |  | CO |  | -0.04 | 0 | 12 | 86 | 5.1499e-05 | -0.013328 | 1.3094 | 2.175 | 0.00017614 | 0.024046 | 0.18453 | 0% | 0% | 50 | 0.44617
Heavy Duty Trucks | Diesel | Articulated 40 - 50 t | Euro II |  | CO |  | -0.04 | 0.5 | 12 | 86 | 1.327e-05 | -0.0062882 | 2.1491 | -11.1881 | 0.0011442 | 0.00412 | 0.20762 | 0% | 0% | 50 | 0.50217
Heavy Duty Trucks | Diesel | Articulated 40 - 50 t | Euro II |  | CO |  | -0.04 | 1 | 12 | 86 | 8.0853e-06 | -0.0035601 | 0.97487 | -5.3155 | 0.00043074 | 0.00078538 | 0.087305 | 0% | 0% | 50 | 0.59063
Heavy Duty Trucks | Diesel | Articulated 40 - 50 t | Euro II |  | CO |  | -0.02 | 0 | 12 | 86 | 0.00015236 | -0.0062064 | 0.73252 | 3.0296 | 0.00021528 | 0.0086968 | 0.16152 | 0% | 0% | 50 | 0.76126
Heavy Duty Trucks | Diesel | Articulated 40 - 50 t | Euro II |  | CO |  | -0.02 | 0.5 | 12 | 86 | 0.00065782 | -0.051271 | 2.0078 | 4.8277 | 0.00069079 | -0.022894 | 0.74885 | 0% | 0% | 50 | 0.89049
Heavy Duty Trucks | Diesel | Articulated 40 - 50 t | Euro II |  | CO |  | -0.02 | 1 | 12 | 86 | 0.0015313 | -0.11884 | 3.6609 | 13.9216 | 0.0013622 | -0.06133 | 1.4392 | 0% | 0% | 50 | 1.0267
Heavy Duty Trucks | Diesel | Articulated 40 - 50 t | Euro II |  | CO |  | 0 | 0 | 12 | 86 | 0.0018399 | -0.029982 | 3.06 | 14.7478 | 0.0013553 | 0.010035 | 0.86908 | 0% | 0% | 50 | 1.3565
Heavy Duty Trucks | Diesel | Articulated 40 - 50 t | Euro II |  | CO |  | 0 | 0.5 | 12 | 86 | 0.0036089 | -0.19841 | 3.3216 | 17.8166 | 0.0018515 | -0.094781 | 1.6148 | 0% | 0% | 50 | 1.8477
Heavy Duty Trucks | Diesel | Articulated 40 - 50 t | Euro II |  | CO |  | 0 | 1 | 12 | 86 | 0.001321 | -0.075732 | 1.1583 | 8.2268 | 0.00056618 | -0.031043 | 0.51882 | 0% | 0% | 50 | 2.1951
Heavy Duty Trucks | Diesel | Articulated 40 - 50 t | Euro II |  | CO |  | 0.02 | 0 | 12 | 86 | 6.9661e-05 | 0.014249 | 1.2332 | 7.4589 | -8.3692e-05 | 0.022659 | 0.24818 | 0% | 0% | 50 | 1.9362
Heavy Duty Trucks | Diesel | Articulated 40 - 50 t | Euro II |  | CO |  | 0.02 | 0.5 | 12 | 86 | 0.0019528 | -0.12529 | 4.87 | 5.5325 | 0.00076997 | -0.032155 | 1.1201 | 0% | 0% | 50 | 2.5036
Heavy Duty Trucks | Diesel | Articulated 40 - 50 t | Euro II |  | CO |  | 0.02 | 1 | 12 | 72 | 0.0014118 | -0.074302 | 3.7436 | 5.1474 | 0.00081668 | -0.028573 | 0.80497 | 0% | 0% | 50 | 2.5817
Heavy Duty Trucks | Diesel | Articulated 40 - 50 t | Euro II |  | CO |  | 0.04 | 0 | 12 | 86 | 9.7359e-05 | 0.058273 | 2.7914 | 12.5998 | 0.00015618 | 0.031639 | 0.63028 | 0% | 0% | 50 | 2.3823
Heavy Duty Trucks | Diesel | Articulated 40 - 50 t | Euro II |  | CO |  | 0.04 | 0.5 | 12 | 63 | 0.0019358 | -0.18152 | 8.1381 | 2.9675 | 0.00063226 | -0.029681 | 1.4316 | 0% | 0% | 50 | 2.5922
Heavy Duty Trucks | Diesel | Articulated 40 - 50 t | Euro II |  | CO |  | 0.04 | 1 | 12 | 46 | 0.0033896 | -0.3026 | 11.6952 | 3.031 | 0.00083677 | -0.033873 | 1.535 | 0% | 0% | 46 | 2.8693
Heavy Duty Trucks | Diesel | Articulated 40 - 50 t | Euro II |  | CO |  | 0.06 | 0 | 12 | 81 | -0.001465 | 0.4378 | 4.4277 | 0.16649 | 0.0013103 | 0.10714 | 0.44234 | 0% | 0% | 50 | 2.4968
Heavy Duty Trucks | Diesel | Articulated 40 - 50 t | Euro II |  | CO |  | 0.06 | 0.5 | 12 | 48 | 0.0013965 | -0.17663 | 7.1323 | -0.22353 | 4.8704e-05 | -0.0076375 | 0.89543 | 0% | 0% | 48 | 2.9121
Heavy Duty Trucks | Diesel | Articulated 40 - 50 t | Euro II |  | CO |  | 0.06 | 1 | 11 | 34 | 0.0014334 | -0.14114 | 4.2307 | -0.28255 | 6.0043e-05 | -0.0054908 | 0.38018 | 0% | 0% | 34 | 4.111
Heavy Duty Trucks | Diesel | Articulated 40 - 50 t | Euro II |  | NOx |  | -0.06 | 0 | 12 | 86 | 1.5779e-05 | -0.0045588 | 0.37284 | 2.9803 | 2.4572e-05 | 0.0026154 | 0.031442 | 0% | 0% | 50 | 1.0908
Heavy Duty Trucks | Diesel | Articulated 40 - 50 t | Euro II |  | NOx |  | -0.06 | 0.5 | 12 | 86 | -0.0002286 | 0.017822 | 3.2004 | -1.7681 | 0.0011359 | 0.0047051 | 0.19041 | 0% | 0% | 50 | 1.0671
Heavy Duty Trucks | Diesel | Articulated 40 - 50 t | Euro II |  | NOx |  | -0.06 | 1 | 12 | 86 | 7.3286e-06 | -0.0028988 | 1.3777 | -5.722 | 0.00035841 | 0.0022352 | 0.036184 | 0% | 0% | 50 | 1.0888
Heavy Duty Trucks | Diesel | Articulated 40 - 50 t | Euro II |  | NOx |  | -0.04 | 0 | 12 | 86 | 4.9224e-05 | -0.014245 | 1.1838 | 6.0275 | 3.2499e-05 | 0.0053881 | 0.074994 | 0% | 0% | 50 | 1.6801
Heavy Duty Trucks | Diesel | Articulated 40 - 50 t | Euro II |  | NOx |  | -0.04 | 0.5 | 12 | 86 | -0.001142 | 0.064089 | 5.8313 | -2.9938 | 0.00071183 | 0.027053 | 0.16297 | 0% | 0% | 50 | 1.8576
Heavy Duty Trucks | Diesel | Articulated 40 - 50 t | Euro II |  | NOx |  | -0.04 | 1 | 12 | 86 | -0.0010151 | 0.052367 | 5.6932 | -2.908 | 0.00067184 | 0.017631 | 0.24328 | 0% | 0% | 50 | 2.038
Heavy Duty Trucks | Diesel | Articulated 40 - 50 t | Euro II |  | NOx |  | -0.02 | 0 | 12 | 86 | -0.00060072 | 0.10539 | 6.3214 | 10.6798 | 0.00045909 | 0.032644 | 0.15591 | 0% | 0% | 50 | 3.5093
Heavy Duty Trucks | Diesel | Articulated 40 - 50 t | Euro II |  | NOx |  | -0.02 | 0.5 | 12 | 86 | -0.0025787 | 0.15951 | 13.6162 | 22.634 | 0.0003671 | 0.048593 | 0.49369 | 0% | 0% | 50 | 4.0608
Heavy Duty Trucks | Diesel | Articulated 40 - 50 t | Euro II |  | NOx |  | -0.02 | 1 | 12 | 86 | 4.4525e-05 | -0.015675 | 1.0899 | -5.9387 | -3.022e-05 | 0.002879 | -0.0052796 | 0% | 0% | 50 | 4.7323
Heavy Duty Trucks | Diesel | Articulated 40 - 50 t | Euro II |  | NOx |  | 0 | 0 | 12 | 86 | -3.3089e-05 | 0.048788 | 4.6581 | 20.2945 | -5.4905e-05 | 0.017672 | 0.18489 | 0% | 0% | 50 | 7.9688
Heavy Duty Trucks | Diesel | Articulated 40 - 50 t | Euro II |  | NOx |  | 0 | 0.5 | 12 | 86 | 0.0021959 | 0.48816 | 10.7838 | 17.6594 | 0.00061899 | 0.039616 | 0.25307 | 0% | 0% | 50 | 10.852
Heavy Duty Trucks | Diesel | Articulated 40 - 50 t | Euro II |  | NOx |  | 0 | 1 | 12 | 86 | -0.00050855 | 0.49873 | 16.5985 | 26.7575 | 0.00027363 | 0.038955 | 0.41259 | 0% | 0% | 50 | 13.4013
Heavy Duty Trucks | Diesel | Articulated 40 - 50 t | Euro II |  | NOx |  | 0.02 | 0 | 12 | 86 | 0.0020033 | 0.30286 | 5.858 | 35.4129 | 0.00017176 | 0.02672 | 0.21697 | 0% | 0% | 50 | 13.4773
Heavy Duty Trucks | Diesel | Articulated 40 - 50 t | Euro II |  | NOx |  | 0.02 | 0.5 | 12 | 86 | -0.00023856 | 0.068801 | 3.6911 | 7.0823 | -2.246e-05 | 0.0057987 | 0.095443 | 0% | 0% | 50 | 20.279
Heavy Duty Trucks | Diesel | Articulated 40 - 50 t | Euro II |  | NOx |  | 0.02 | 1 | 12 | 72 | 0.00015462 | 0.081509 | 3.489 | 11.177 | 1.2694e-05 | 0.0036294 | 0.091938 | 0% | 0% | 50 | 26.7894
Heavy Duty Trucks | Diesel | Articulated 40 - 50 t | Euro II |  | NOx |  | 0.04 | 0 | 12 | 86 | 0.0025073 | 0.17366 | 1.8482 | 4.8055 | 0.00015567 | 0.0095927 | 0.030481 | 0% | 0% | 50 | 18.7874
Heavy Duty Trucks | Diesel | Articulated 40 - 50 t | Euro II |  | NOx |  | 0.04 | 0.5 | 12 | 63 | 0.0040817 | 0.51848 | -0.6614 | -14.4326 | 0.00018851 | 0.016233 | -0.10176 | 0% | 0% | 50 | 29.7821
Heavy Duty Trucks | Diesel | Articulated 40 - 50 t | Euro II |  | NOx |  | 0.04 | 1 | 12 | 46 | -0.0030731 | 0.13031 | 1.1606 | 5.4029 | -7.5547e-05 | 0.0034572 | 0.02055 | 0% | 0% | 46 | 39.0191
Heavy Duty Trucks | Diesel | Articulated 40 - 50 t | Euro II |  | NOx |  | 0.06 | 0 | 12 | 81 | 0.0038128 | 0.56647 | 1.0615 | -8.6856 | 0.00021138 | 0.023755 | -0.086317 | 0% | 0% | 50 | 23.7707
Heavy Duty Trucks | Diesel | Articulated 40 - 50 t | Euro II |  | NOx |  | 0.06 | 0.5 | 12 | 48 | 0.0036744 | -0.14488 | 1.1129 | 8.4634 | 9.9444e-05 | -0.0043717 | 0.050042 | 0% | 0% | 48 | 40.4091
Heavy Duty Trucks | Diesel | Articulated 40 - 50 t | Euro II |  | NOx |  | 0.06 | 1 | 11 | 34 | -0.012699 | 0.47487 | -0.60147 | 4.9888 | -0.0002204 | 0.0084725 | -0.015683 | 0% | 0% | 34 | 57.4785
Heavy Duty Trucks | Diesel | Articulated 40 - 50 t | Euro II |  | VOC |  | -0.06 | 0 | 12 | 86 | -0.00025903 | 0.037013 | 2.1315 | -5.2411 | 0.00406 | 0.14199 | -0.29384 | 0% | 0% | 50 | 0.19048
Heavy Duty Trucks | Diesel | Articulated 40 - 50 t | Euro II |  | VOC |  | -0.06 | 0.5 | 12 | 86 | 4.1746e-06 | -0.0020467 | 0.33681 | 2.5954 | 4.5421e-05 | 0.025841 | 0.21581 | 0% | 0% | 50 | 0.18307
Heavy Duty Trucks | Diesel | Articulated 40 - 50 t | Euro II |  | VOC |  | -0.06 | 1 | 12 | 86 | -2.6288e-05 | 0.017455 | 2.4585 | -1.8747 | 0.0043672 | 0.13834 | 0.33502 | 0% | 0% | 50 | 0.17765
Heavy Duty Trucks | Diesel | Articulated 40 - 50 t | Euro II |  | VOC |  | -0.04 | 0 | 12 | 86 | -0.00027505 | 0.033041 | 2.0608 | -2.0013 | 0.0030187 | 0.12254 | -0.0015359 | 0% | 0% | 50 | 0.21834
Heavy Duty Trucks | Diesel | Articulated 40 - 50 t | Euro II |  | VOC |  | -0.04 | 0.5 | 12 | 86 | -0.00026773 | 0.033171 | 2.0337 | -2.5471 | 0.0032552 | 0.1286 | -0.062921 | 0% | 0% | 50 | 0.20489
Heavy Duty Trucks | Diesel | Articulated 40 - 50 t | Euro II |  | VOC |  | -0.04 | 1 | 12 | 86 | 5.8251e-06 | -0.0024415 | 0.33267 | 2.4207 | 2.9287e-05 | 0.021985 | 0.19966 | 0% | 0% | 50 | 0.19938
Heavy Duty Trucks | Diesel | Articulated 40 - 50 t | Euro II |  | VOC |  | -0.02 | 0 | 12 | 86 | -1.3412e-05 | 0.043425 | 2.1063 | -4.3492 | 0.0031735 | 0.12199 | -0.20471 | 0% | 0% | 50 | 0.30062
Heavy Duty Trucks | Diesel | Articulated 40 - 50 t | Euro II |  | VOC |  | -0.02 | 0.5 | 12 | 86 | 4.5887e-06 | -0.0020518 | 0.30285 | 2.2592 | -1.8637e-05 | 0.017685 | 0.16057 | 0% | 0% | 50 | 0.25737
Heavy Duty Trucks | Diesel | Articulated 40 - 50 t | Euro II |  | VOC |  | -0.02 | 1 | 12 | 86 | -0.00028488 | 0.039597 | 2.4662 | 1.0816 | 0.0029251 | 0.14861 | 0.26623 | 0% | 0% | 50 | 0.25021
Heavy Duty Trucks | Diesel | Articulated 40 - 50 t | Euro II |  | VOC |  | 0 | 0 | 12 | 86 | 0.00013081 | 0.12258 | 1.5049 | -7.6554 | 0.0048503 | 0.14023 | -0.76407 | 0% | 0% | 50 | 0.42495
Heavy Duty Trucks | Diesel | Articulated 40 - 50 t | Euro II |  | VOC |  | 0 | 0.5 | 12 | 86 | 0.0001099 | 0.087346 | 0.11757 | -5.2401 | 0.0038312 | 0.043353 | -0.5517 | 0% | 0% | 50 | 0.41584
Heavy Duty Trucks | Diesel | Articulated 40 - 50 t | Euro II |  | VOC |  | 0 | 1 | 12 | 86 | 0.00010328 | 0.080212 | 1.5974 | -7.8467 | 0.0028711 | 0.13455 | -0.67838 | 0% | 0% | 50 | 0.43163
Heavy Duty Trucks | Diesel | Articulated 40 - 50 t | Euro II |  | VOC |  | 0.02 | 0 | 12 | 86 | 8.7463e-05 | 0.08846 | 0.68296 | -9.6239 | 0.0034388 | 0.067929 | -0.69138 | 0% | 0% | 50 | 0.45409
Heavy Duty Trucks | Diesel | Articulated 40 - 50 t | Euro II |  | VOC |  | 0.02 | 0.5 | 12 | 86 | 2.1281e-05 | 0.0063186 | 0.93816 | -7.587 | -0.00015635 | 0.060723 | -0.45715 | 0% | 0% | 50 | 0.5281
Heavy Duty Trucks | Diesel | Articulated 40 - 50 t | Euro II |  | VOC |  | 0.02 | 1 | 12 | 72 | -3.4496e-05 | 0.0013186 | 0.10854 | 3.2246 | -8.6643e-05 | 0.0053112 | 0.1921 | 0% | 0% | 50 | 0.6336
Heavy Duty Trucks | Diesel | Articulated 40 - 50 t | Euro II |  | VOC |  | 0.04 | 0 | 12 | 86 | 1.7874e-16 | 2.9923e-14 | 2.0937 | -2.6319e-10 | -0.00058005 | 0.11321 | 0.017086 | 0% | 0% | 50 | 0.49529
Heavy Duty Trucks | Diesel | Articulated 40 - 50 t | Euro II |  | VOC |  | 0.04 | 0.5 | 12 | 63 | 0.00029856 | 0.065542 | 0.26555 | 3.1967 | 0.0013088 | 0.065358 | -0.16061 | 0% | 0% | 50 | 0.68237
Heavy Duty Trucks | Diesel | Articulated 40 - 50 t | Euro II |  | VOC |  | 0.04 | 1 | 12 | 46 | 0.00060014 | 0.088765 | 0.29061 | 5.2829 | 0.0014294 | 0.078877 | -0.10687 | 0% | 0% | 46 | 0.87968
Heavy Duty Trucks | Diesel | Articulated 40 - 50 t | Euro II |  | VOC |  | 0.06 | 0 | 12 | 81 | 3.2825e-05 | 0.0065951 | 0.22588 | 6.1393 | 6.5945e-05 | 0.017432 | 0.27166 | 0% | 0% | 50 | 0.58135
Heavy Duty Trucks | Diesel | Articulated 40 - 50 t | Euro II |  | VOC |  | 0.06 | 0.5 | 12 | 48 | 0.0023633 | 0.37887 | 3.4898 | 4.3476 | 0.0059049 | 0.42866 | -1.121 | 0% | 0% | 48 | 0.8231
Heavy Duty Trucks | Diesel | Articulated 40 - 50 t | Euro II |  | VOC |  | 0.06 | 1 | 11 | 34 | 0.00037922 | 0.018076 | -0.32213 | 2.9451 | 0.00077124 | -0.0083885 | 0.090128 | 0% | 0% | 34 | 1.1737
Heavy Duty Trucks | Diesel | Articulated 40 - 50 t | Euro II |  | EC |  | -0.06 | 0 | 12 | 86 | 5.3368e-05 | -0.016519 | 3.9263 | -14.2763 | 0.00093146 | 0.0027157 | 0.081234 | 0% | 0% | 50 | 1.1581
Heavy Duty Trucks | Diesel | Articulated 40 - 50 t | Euro II |  | EC |  | -0.06 | 0.5 | 12 | 86 | 6.058e-05 | -0.018565 | 3.8191 | -15.5807 | 0.00084632 | 0.0018703 | 0.090671 | 0% | 0% | 50 | 1.1873
Heavy Duty Trucks | Diesel | Articulated 40 - 50 t | Euro II |  | EC |  | -0.06 | 1 | 12 | 86 | 7.3589e-05 | -0.02267 | 4.3658 | -19.3472 | 0.0008873 | 0.0015296 | 0.11097 | 0% | 0% | 50 | 1.2592
Heavy Duty Trucks | Diesel | Articulated 40 - 50 t | Euro II |  | EC |  | -0.04 | 0 | 12 | 86 | 0.00023265 | -0.062528 | 4.7213 | 21.8542 | 0.00013838 | 0.015489 | 0.246 | 0% | 0% | 50 | 1.9127
Heavy Duty Trucks | Diesel | Articulated 40 - 50 t | Euro II |  | EC |  | -0.04 | 0.5 | 12 | 86 | 8.666e-05 | -0.021579 | 1.4856 | 3.829 | 3.9712e-05 | 0.0030543 | 0.073567 | 0% | 0% | 50 | 2.1498
Heavy Duty Trucks | Diesel | Articulated 40 - 50 t | Euro II |  | EC |  | -0.04 | 1 | 12 | 84 | -0.00025555 | 0.032273 | -0.6308 | 5.7997 | 0.00012365 | -0.0031577 | 0.034417 | 0% | 0% | 50 | 2.4774
Heavy Duty Trucks | Diesel | Articulated 40 - 50 t | Euro II |  | EC |  | -0.02 | 0 | 12 | 86 | -2.8173e-05 | 0.029242 | 1.9312 | -5.3403 | 0.00019441 | 0.0062065 | 0.008667 | 0% | 0% | 50 | 3.9951
Heavy Duty Trucks | Diesel | Articulated 40 - 50 t | Euro II |  | EC |  | -0.02 | 0.5 | 12 | 86 | 0.00019848 | -0.06912 | 4.9098 | -35.3473 | -0.0001447 | 0.013919 | -0.083646 | 0% | 0% | 50 | 4.9609
Heavy Duty Trucks | Diesel | Articulated 40 - 50 t | Euro II |  | EC |  | -0.02 | 1 | 12 | 86 | 0.00013011 | -0.034636 | 2.1161 | -7.6521 | -4.1499e-05 | 0.0036471 | 0.011837 | 0% | 0% | 50 | 6.1534
Heavy Duty Trucks | Diesel | Articulated 40 - 50 t | Euro II |  | EC |  | 0 | 0 | 12 | 86 | 1.3515e-05 | 0.017037 | 1.7759 | 8.9917 | -1.8136e-05 | 0.0060449 | 0.057384 | 0% | 0% | 50 | 9.0408
Heavy Duty Trucks | Diesel | Articulated 40 - 50 t | Euro II |  | EC |  | 0 | 0.5 | 12 | 86 | 0.0017803 | -0.0085744 | -0.31258 | 15.655 | 0.00021949 | -0.0064927 | 0.088201 | 0% | 0% | 50 | 12.8804
Heavy Duty Trucks | Diesel | Articulated 40 - 50 t | Euro II |  | EC |  | 0 | 1 | 12 | 86 | 0.0039669 | 0.28143 | -5.3648 | 21.9326 | 0.00058859 | -0.0070749 | 0.012323 | 0% | 0% | 50 | 16.8689
Heavy Duty Trucks | Diesel | Articulated 40 - 50 t | Euro II |  | EC |  | 0.02 | 0 | 12 | 86 | 0.00013836 | 0.069882 | 4.5765 | 16.7121 | -3.5798e-05 | 0.010876 | 0.12941 | 0% | 0% | 50 | 14.9914
Heavy Duty Trucks | Diesel | Articulated 40 - 50 t | Euro II |  | EC |  | 0.02 | 0.5 | 12 | 86 | -8.8848e-05 | 0.13995 | 6.8282 | 14.2802 | -2.8231e-05 | 0.0095445 | 0.14319 | 0% | 0% | 50 | 25.2604
Heavy Duty Trucks | Diesel | Articulated 40 - 50 t | Euro II |  | EC |  | 0.02 | 1 | 12 | 72 | 0.020453 | -0.28672 | 4.8605 | 39.4685 | 0.0007045 | -0.015439 | 0.23816 | 0% | 0% | 50 | 34.5809
Heavy Duty Trucks | Diesel | Articulated 40 - 50 t | Euro II |  | EC |  | 0.04 | 0 | 12 | 86 | 0.00011747 | 0.065307 | 3.3462 | 8.7857 | -1.8728e-05 | 0.005858 | 0.081976 | 0% | 0% | 50 | 21.5845
Heavy Duty Trucks | Diesel | Articulated 40 - 50 t | Euro II |  | EC |  | 0.04 | 0.5 | 12 | 63 | 0.051026 | -0.7696 | 0.44627 | 30.7822 | 0.0014668 | -0.030059 | 0.17213 | 0% | 0% | 50 | 38.5893
Heavy Duty Trucks | Diesel | Articulated 40 - 50 t | Euro II |  | EC |  | 0.04 | 1 | 12 | 46 | -0.010637 | 0.31882 | 11.1624 | -10.0644 | -0.00024182 | 0.010264 | 0.098262 | 0% | 0% | 46 | 52.8019
Heavy Duty Trucks | Diesel | Articulated 40 - 50 t | Euro II |  | EC |  | 0.06 | 0 | 12 | 81 | 0.0064376 | 0.63667 | 4.9661 | -18.4198 | 0.00014823 | 0.030468 | -0.080806 | 0% | 0% | 50 | 28.9685
Heavy Duty Trucks | Diesel | Articulated 40 - 50 t | Euro II |  | EC |  | 0.06 | 0.5 | 12 | 48 | -0.031062 | 1.3759 | 11.9498 | -2.7704 | -0.00065586 | 0.032393 | 0.081819 | 0% | 0% | 48 | 50.7065
Heavy Duty Trucks | Diesel | Articulated 40 - 50 t | Euro II |  | EC |  | 0.06 | 1 | 11 | 34 | -0.12449 | 4.5718 | 12.3755 | -2.4293 | -0.0017287 | 0.068754 | -0.011812 | 0% | 0% | 34 | 72.8021
Heavy Duty Trucks | Diesel | Articulated 40 - 50 t | Euro II |  | CH4 | Urban Peak |  |  | 10 | 130 | 0 | 0 | 175 | 0 | 0 | 0 | 1000 | 36% | 0% | 50 | 0.112
Heavy Duty Trucks | Diesel | Articulated 40 - 50 t | Euro II |  | CH4 | Urban Off Peak |  |  | 10 | 130 | 0 | 0 | 175 | 0 | 0 | 0 | 1000 | 36% | 0% | 50 | 0.112
Heavy Duty Trucks | Diesel | Articulated 40 - 50 t | Euro II |  | CH4 | Rural |  |  | 10 | 130 | 0 | 0 | 80 | 0 | 0 | 0 | 1000 | 13% | 0% | 50 | 0.0696
Heavy Duty Trucks | Diesel | Articulated 40 - 50 t | Euro II |  | CH4 | Highway |  |  | 10 | 130 | 0 | 0 | 70 | 0 | 0 | 0 | 1000 | 7% | 0% | 50 | 0.0651
Heavy Duty Trucks | Diesel | Articulated 40 - 50 t | Euro II |  | NH3 | Urban Peak |  |  | 10 | 130 | 0 | 0 | 0.0029 | 0 | 0 | 0 | 1 | 0% | 0% | 50 | 0.0029
Heavy Duty Trucks | Diesel | Articulated 40 - 50 t | Euro II |  | NH3 | Urban Off Peak |  |  | 10 | 130 | 0 | 0 | 0.0029 | 0 | 0 | 0 | 1 | 0% | 0% | 50 | 0.0029
Heavy Duty Trucks | Diesel | Articulated 40 - 50 t | Euro II |  | NH3 | Rural |  |  | 10 | 130 | 0 | 0 | 0.0029 | 0 | 0 | 0 | 1 | 0% | 0% | 50 | 0.0029
Heavy Duty Trucks | Diesel | Articulated 40 - 50 t | Euro II |  | NH3 | Highway |  |  | 10 | 130 | 0 | 0 | 0.0029 | 0 | 0 | 0 | 1 | 0% | 0% | 50 | 0.0029
Heavy Duty Trucks | Diesel | Articulated 40 - 50 t | Euro II |  | N2O | Urban Peak |  |  | 10 | 130 | 0 | 0 | 0.018 | 0 | 0 | 0 | 1 | 0% | 0% | 50 | 0.018
Heavy Duty Trucks | Diesel | Articulated 40 - 50 t | Euro II |  | N2O | Urban Off Peak |  |  | 10 | 130 | 0 | 0 | 0.018 | 0 | 0 | 0 | 1 | 0% | 0% | 50 | 0.018
Heavy Duty Trucks | Diesel | Articulated 40 - 50 t | Euro II |  | N2O | Rural |  |  | 10 | 130 | 0 | 0 | 0.015 | 0 | 0 | 0 | 1 | 0% | 0% | 50 | 0.015
Heavy Duty Trucks | Diesel | Articulated 40 - 50 t | Euro II |  | N2O | Highway |  |  | 10 | 130 | 0 | 0 | 0.01 | 0 | 0 | 0 | 1 | 0% | 0% | 50 | 0.01
Heavy Duty Trucks | Diesel | Articulated 40 - 50 t | Euro III |  | CO |  | -0.06 | 0 | 12 | 86 | 2.6195e-05 | -0.008585 | 0.84157 | 5.0809 | 4.0823e-05 | 0.012569 | 0.14423 | 0% | 0% | 50 | 0.66239
Heavy Duty Trucks | Diesel | Articulated 40 - 50 t | Euro III |  | CO |  | -0.06 | 0.5 | 12 | 86 | -1.2165e-05 | 0.0042836 | 1.5978 | -6.2864 | 0.0007991 | 0.010593 | 0.065575 | 0% | 0% | 50 | 0.63857
Heavy Duty Trucks | Diesel | Articulated 40 - 50 t | Euro III |  | CO |  | -0.06 | 1 | 12 | 86 | -9.2372e-06 | 0.0027314 | 1.5527 | -6.5068 | 0.00073163 | 0.0086811 | 0.074991 | 0% | 0% | 50 | 0.65694
Heavy Duty Trucks | Diesel | Articulated 40 - 50 t | Euro III |  | CO |  | -0.04 | 0 | 12 | 86 | 1.7274e-05 | -0.005718 | 0.57163 | 3.288 | 1.2123e-05 | 0.0071826 | 0.086275 | 0% | 0% | 50 | 0.82965
Heavy Duty Trucks | Diesel | Articulated 40 - 50 t | Euro III |  | CO |  | -0.04 | 0.5 | 12 | 86 | 0.00014925 | -0.024495 | 1.7636 | 2.598 | 0.00020984 | 0.0078461 | 0.27637 | 0% | 0% | 50 | 0.80782
Heavy Duty Trucks | Diesel | Articulated 40 - 50 t | Euro III |  | CO |  | -0.04 | 1 | 12 | 86 | 0.00022444 | -0.03563 | 2.2263 | 3.1444 | 0.00025852 | 0.0042263 | 0.37997 | 0% | 0% | 50 | 0.86358
Heavy Duty Trucks | Diesel | Articulated 40 - 50 t | Euro III |  | CO |  | -0.02 | 0 | 12 | 86 | 0.00035199 | -0.012079 | 1.2056 | 5.8702 | 0.00028038 | 0.0067018 | 0.19489 | 0% | 0% | 50 | 1.2991
Heavy Duty Trucks | Diesel | Articulated 40 - 50 t | Euro III |  | CO |  | -0.02 | 0.5 | 12 | 86 | 0.00012612 | 0.0036624 | -0.11024 | 6.9552 | 0.00029604 | -0.010193 | 0.18652 | 0% | 0% | 50 | 1.2647
Heavy Duty Trucks | Diesel | Articulated 40 - 50 t | Euro III |  | CO |  | -0.02 | 1 | 12 | 86 | 0.00013991 | -0.0001522 | 0.32709 | 6.7613 | 0.00029645 | -0.0080476 | 0.21983 | 0% | 0% | 50 | 1.4402
Heavy Duty Trucks | Diesel | Articulated 40 - 50 t | Euro III |  | CO |  | 0 | 0 | 12 | 86 | 0.00054594 | -0.013362 | 1.5889 | 6.31 | 0.00033375 | 0.0073539 | 0.24598 | 0% | 0% | 50 | 1.6656
Heavy Duty Trucks | Diesel | Articulated 40 - 50 t | Euro III |  | CO |  | 0 | 0.5 | 12 | 86 | 0.0012928 | -0.062367 | 1.5977 | 6.2997 | 0.00058246 | -0.020576 | 0.44766 | 0% | 0% | 50 | 2.0998
Heavy Duty Trucks | Diesel | Articulated 40 - 50 t | Euro III |  | CO |  | 0 | 1 | 12 | 86 | 0.0011465 | -0.063099 | 1.1981 | 6.6891 | 0.00044396 | -0.021105 | 0.3782 | 0% | 0% | 50 | 2.41
Heavy Duty Trucks | Diesel | Articulated 40 - 50 t | Euro III |  | CO |  | 0.02 | 0 | 12 | 86 | 0.00056003 | -0.0050717 | 1.3136 | 5.5811 | 0.00028978 | 0.0074572 | 0.20466 | 0% | 0% | 50 | 1.9752
Heavy Duty Trucks | Diesel | Articulated 40 - 50 t | Euro III |  | CO |  | 0.02 | 0.5 | 12 | 86 | 0.0024811 | 0.033665 | -1.1159 | 28.7988 | 0.0018762 | -0.050151 | 0.67381 | 0% | 0% | 50 | 2.5716
Heavy Duty Trucks | Diesel | Articulated 40 - 50 t | Euro III |  | CO |  | 0.02 | 1 | 12 | 74 | 0.001303 | -0.10497 | 4.4612 | 4.2465 | 0.00046042 | -0.016933 | 0.68407 | 0% | 0% | 50 | 2.5852
Heavy Duty Trucks | Diesel | Articulated 40 - 50 t | Euro III |  | CO |  | 0.04 | 0 | 12 | 86 | 0.00043803 | 0.13251 | 1.6394 | -11.1393 | 0.00074411 | 0.049599 | -0.2777 | 0% | 0% | 50 | 2.2491
Heavy Duty Trucks | Diesel | Articulated 40 - 50 t | Euro III |  | CO |  | 0.04 | 0.5 | 12 | 65 | 0.00060364 | -0.068139 | 4.6708 | 1.7531 | 0.00020214 | -0.00068082 | 0.62886 | 0% | 0% | 50 | 2.5524
Heavy Duty Trucks | Diesel | Articulated 40 - 50 t | Euro III |  | CO |  | 0.04 | 1 | 12 | 47 | 0.0020538 | -0.25724 | 9.797 | -0.010703 | 6.1819e-06 | -0.0025633 | 0.95188 | 0% | 0% | 47 | 2.6546
Heavy Duty Trucks | Diesel | Articulated 40 - 50 t | Euro III |  | CO |  | 0.06 | 0 | 12 | 82 | -5.0017e-05 | 0.065591 | 2.4895 | 5.4915 | 0.00027356 | 0.030485 | 0.26444 | 0% | 0% | 50 | 2.327
Heavy Duty Trucks | Diesel | Articulated 40 - 50 t | Euro III |  | CO |  | 0.06 | 0.5 | 12 | 48 | -0.016859 | 1.7943 | -1.6406 | -11.5425 | 0.0029652 | 0.22052 | -0.61876 | 0% | 0% | 48 | 2.7027
Heavy Duty Trucks | Diesel | Articulated 40 - 50 t | Euro III |  | CO |  | 0.06 | 1 | 11 | 34 | 0.001771 | -0.14932 | 3.8131 | -1.3115 | 0.00011015 | -0.008203 | 0.34539 | 0% | 0% | 34 | 3.8428
Heavy Duty Trucks | Diesel | Articulated 40 - 50 t | Euro III |  | NOx |  | -0.06 | 0 | 12 | 86 | -6.2491e-06 | 0.0021898 | 1.7192 | -5.2768 | 0.00057445 | 0.0053445 | 0.015553 | 0% | 0% | 50 | 0.99337
Heavy Duty Trucks | Diesel | Articulated 40 - 50 t | Euro III |  | NOx |  | -0.06 | 0.5 | 12 | 86 | -1.647e-06 | 0.00029461 | 1.9086 | -6.4246 | 0.00062266 | 0.0053939 | 0.031087 | 0% | 0% | 50 | 0.96409
Heavy Duty Trucks | Diesel | Articulated 40 - 50 t | Euro III |  | NOx |  | -0.06 | 1 | 12 | 86 | 0.00034756 | -0.00047763 | 4.059 | 1.8113 | 0.0021079 | -0.012642 | 0.44279 | 0% | 0% | 50 | 0.97242
Heavy Duty Trucks | Diesel | Articulated 40 - 50 t | Euro III |  | NOx |  | -0.04 | 0 | 12 | 86 | 2.6989e-05 | -0.0089604 | 0.88629 | 5.9873 | 2.5753e-05 | 0.0056274 | 0.059779 | 0% | 0% | 50 | 1.5424
Heavy Duty Trucks | Diesel | Articulated 40 - 50 t | Euro III |  | NOx |  | -0.04 | 0.5 | 12 | 86 | 5.544e-05 | -0.015823 | 1.2942 | 5.7404 | 3.325e-05 | 0.0058781 | 0.090571 | 0% | 0% | 50 | 1.6177
Heavy Duty Trucks | Diesel | Articulated 40 - 50 t | Euro III |  | NOx |  | -0.04 | 1 | 12 | 86 | -0.00073136 | 0.048631 | 5.9639 | -3.5399 | 0.0010456 | 0.015771 | 0.29142 | 0% | 0% | 50 | 1.7587
Heavy Duty Trucks | Diesel | Articulated 40 - 50 t | Euro III |  | NOx |  | -0.02 | 0 | 12 | 86 | -4.4167e-05 | 0.075924 | 4.1937 | -8.9433 | 0.00060581 | 0.022056 | 0.0041533 | 0% | 0% | 50 | 2.9375
Heavy Duty Trucks | Diesel | Articulated 40 - 50 t | Euro III |  | NOx |  | -0.02 | 0.5 | 12 | 86 | -0.0013006 | 0.10629 | 7.3148 | 12.1062 | 0.00033792 | 0.033537 | 0.2675 | 0% | 0% | 50 | 3.4491
Heavy Duty Trucks | Diesel | Articulated 40 - 50 t | Euro III |  | NOx |  | -0.02 | 1 | 12 | 86 | 7.3726e-05 | -0.025299 | 1.7684 | -10.8239 | -6.2155e-05 | 0.005891 | -0.021319 | 0% | 0% | 50 | 3.9995
Heavy Duty Trucks | Diesel | Articulated 40 - 50 t | Euro III |  | NOx |  | 0 | 0 | 12 | 86 | 0.00045398 | 0.088708 | 5.0893 | 15.3553 | 7.7788e-05 | 0.026992 | 0.15377 | 0% | 0% | 50 | 6.4591
Heavy Duty Trucks | Diesel | Articulated 40 - 50 t | Euro III |  | NOx |  | 0 | 0.5 | 12 | 86 | 0.0050943 | 0.53423 | -0.48467 | -18.1852 | 0.001445 | 0.019936 | -0.17348 | 0% | 0% | 50 | 8.7015
Heavy Duty Trucks | Diesel | Articulated 40 - 50 t | Euro III |  | NOx |  | 0 | 1 | 12 | 86 | -0.00039 | 0.3868 | 13.1048 | 22.0576 | 0.00027322 | 0.037733 | 0.39084 | 0% | 0% | 50 | 10.7787
Heavy Duty Trucks | Diesel | Articulated 40 - 50 t | Euro III |  | NOx |  | 0.02 | 0 | 12 | 86 | 0.014154 | 0.58613 | 7.2628 | 20.0698 | 0.0017275 | 0.048593 | 0.12149 | 0% | 0% | 50 | 10.5323
Heavy Duty Trucks | Diesel | Articulated 40 - 50 t | Euro III |  | NOx |  | 0.02 | 0.5 | 12 | 86 | -0.00031994 | -0.017842 | 5.0959 | 35.4458 | -3.8439e-05 | 0.0012332 | 0.29708 | 0% | 0% | 50 | 15.66
Heavy Duty Trucks | Diesel | Articulated 40 - 50 t | Euro III |  | NOx |  | 0.02 | 1 | 12 | 74 | -0.00069171 | 0.04623 | 0.79747 | -6.1927 | -4.3033e-05 | 0.0036388 | -0.014016 | 0% | 0% | 50 | 20.8116
Heavy Duty Trucks | Diesel | Articulated 40 - 50 t | Euro III |  | NOx |  | 0.04 | 0 | 12 | 86 | 0.023587 | 4.6589 | 16.5932 | 9.8043 | 0.0028515 | 0.301 | -0.66079 | 0% | 0% | 50 | 14.3462
Heavy Duty Trucks | Diesel | Articulated 40 - 50 t | Euro III |  | NOx |  | 0.04 | 0.5 | 12 | 65 | -0.00016957 | 0.080923 | 3.1786 | 4.7843 | -1.9997e-05 | 0.0053814 | 0.076807 | 0% | 0% | 50 | 23.3081
Heavy Duty Trucks | Diesel | Articulated 40 - 50 t | Euro III |  | NOx |  | 0.04 | 1 | 12 | 47 | -0.0022003 | 0.1121 | 0.15554 | -6.0769 | -7.6595e-05 | 0.0044533 | -0.026522 | 0% | 0% | 47 | 31.9876
Heavy Duty Trucks | Diesel | Articulated 40 - 50 t | Euro III |  | NOx |  | 0.06 | 0 | 12 | 82 | -0.00017447 | 0.23169 | 11.2344 | 23.5584 | -6.9706e-05 | 0.022625 | 0.32864 | 0% | 0% | 50 | 17.7768
Heavy Duty Trucks | Diesel | Articulated 40 - 50 t | Euro III |  | NOx |  | 0.06 | 0.5 | 12 | 48 | -0.0055046 | 0.29521 | -0.65544 | -15.9515 | -0.00019731 | 0.011763 | -0.093772 | 0% | 0% | 48 | 30.7428
Heavy Duty Trucks | Diesel | Articulated 40 - 50 t | Euro III |  | NOx |  | 0.06 | 1 | 11 | 34 | -0.011368 | 0.36794 | 1.8717 | 4.2391 | -0.00027109 | 0.0097438 | 0.012951 | 0% | 0% | 34 | 44.2159
Heavy Duty Trucks | Diesel | Articulated 40 - 50 t | Euro III |  | VOC |  | -0.06 | 0 | 12 | 86 | 2.0741e-05 | -0.005606 | 0.38399 | -3.0026 | -0.00027149 | 0.028784 | -0.23844 | 0% | 0% | 50 | 0.18292
Heavy Duty Trucks | Diesel | Articulated 40 - 50 t | Euro III |  | VOC |  | -0.06 | 0.5 | 12 | 86 | -2.4325e-05 | 0.021603 | 1.7099 | -4.1693 | 0.0040056 | 0.11518 | -0.19426 | 0% | 0% | 50 | 0.16984
Heavy Duty Trucks | Diesel | Articulated 40 - 50 t | Euro III |  | VOC |  | -0.06 | 1 | 12 | 86 | -2.91e-05 | 0.025423 | 1.8185 | -5.5627 | 0.0046879 | 0.12248 | -0.22116 | 0% | 0% | 50 | 0.16488
Heavy Duty Trucks | Diesel | Articulated 40 - 50 t | Euro III |  | VOC |  | -0.04 | 0 | 12 | 86 | 3.2506e-06 | -0.001838 | 0.34845 | 2.86 | 5.6646e-05 | 0.023378 | 0.19084 | 0% | 0% | 50 | 0.21439
Heavy Duty Trucks | Diesel | Articulated 40 - 50 t | Euro III |  | VOC |  | -0.04 | 0.5 | 12 | 86 | 1.905e-06 | -0.001488 | 0.36787 | 2.5578 | 8.6621e-05 | 0.028144 | 0.18126 | 0% | 0% | 50 | 0.19356
Heavy Duty Trucks | Diesel | Articulated 40 - 50 t | Euro III |  | VOC |  | -0.04 | 1 | 12 | 86 | 1.4726e-06 | -0.0014373 | 0.41658 | 3.0552 | 0.00010325 | 0.034166 | 0.22972 | 0% | 0% | 50 | 0.18647
Heavy Duty Trucks | Diesel | Articulated 40 - 50 t | Euro III |  | VOC |  | -0.02 | 0 | 12 | 86 | 1.2294e-05 | 0.0041444 | 0.48461 | 3.3691 | 0.00031686 | 0.033399 | 0.16598 | 0% | 0% | 50 | 0.30058
Heavy Duty Trucks | Diesel | Articulated 40 - 50 t | Euro III |  | VOC |  | -0.02 | 0.5 | 12 | 86 | -1.34e-06 | -5.9172e-05 | 0.40235 | 2.9592 | 0.00010918 | 0.027891 | 0.18402 | 0% | 0% | 50 | 0.24586
Heavy Duty Trucks | Diesel | Articulated 40 - 50 t | Euro III |  | VOC |  | -0.02 | 1 | 12 | 86 | 2.9472e-06 | -0.0015881 | 0.3003 | 2.3126 | -1.306e-05 | 0.020658 | 0.17258 | 0% | 0% | 50 | 0.23406
Heavy Duty Trucks | Diesel | Articulated 40 - 50 t | Euro III |  | VOC |  | 0 | 0 | 12 | 86 | 9.1613e-05 | 0.11086 | 0.73005 | -6.7434 | 0.0051251 | 0.080041 | -0.65126 | 0% | 0% | 50 | 0.39391
Heavy Duty Trucks | Diesel | Articulated 40 - 50 t | Euro III |  | VOC |  | 0 | 0.5 | 12 | 86 | 0.00021632 | 0.20663 | 0.51519 | -8.5131 | 0.010043 | 0.11654 | -1.1486 | 0% | 0% | 50 | 0.37661
Heavy Duty Trucks | Diesel | Articulated 40 - 50 t | Euro III |  | VOC |  | 0 | 1 | 12 | 86 | 0.00022626 | 0.18475 | 2.3587 | -4.6594 | 0.0079201 | 0.25752 | -1.0545 | 0% | 0% | 50 | 0.38165
Heavy Duty Trucks | Diesel | Articulated 40 - 50 t | Euro III |  | VOC |  | 0.02 | 0 | 12 | 86 | 7.8894e-05 | 0.095713 | 1.2736 | -6.8959 | 0.0040326 | 0.1058 | -0.59709 | 0% | 0% | 50 | 0.41413
Heavy Duty Trucks | Diesel | Articulated 40 - 50 t | Euro III |  | VOC |  | 0.02 | 0.5 | 12 | 86 | 0.00023252 | 0.012066 | 0.24578 | -4.6171 | 0.0010164 | 0.012435 | -0.26817 | 0% | 0% | 50 | 0.46224
Heavy Duty Trucks | Diesel | Articulated 40 - 50 t | Euro III |  | VOC |  | 0.02 | 1 | 12 | 74 | 4.4204e-05 | 0.010267 | 1.2636 | -8.2753 | -0.00027907 | 0.090465 | -0.55256 | 0% | 0% | 50 | 0.52612
Heavy Duty Trucks | Diesel | Articulated 40 - 50 t | Euro III |  | VOC |  | 0.04 | 0 | 12 | 86 | -3.3326e-18 | -3.4203e-16 | 2.9519 | 1.1533e-12 | -0.00085173 | 0.17729 | -0.076558 | 0% | 0% | 50 | 0.44333
Heavy Duty Trucks | Diesel | Articulated 40 - 50 t | Euro III |  | VOC |  | 0.04 | 0.5 | 12 | 65 | 0.00024779 | 0.074183 | 0.58821 | -4.2643 | 0.0019035 | 0.091827 | -0.60869 | 0% | 0% | 50 | 0.55272
Heavy Duty Trucks | Diesel | Articulated 40 - 50 t | Euro III |  | VOC |  | 0.04 | 1 | 12 | 47 | 0.00048135 | 0.019882 | -0.62474 | 4.8162 | 0.0016625 | -0.035919 | 0.24533 | 0% | 0% | 47 | 0.66179
Heavy Duty Trucks | Diesel | Articulated 40 - 50 t | Euro III |  | VOC |  | 0.06 | 0 | 12 | 82 | 8.5463e-05 | 0.030574 | 0.6698 | 4.9377 | 0.00059042 | 0.068642 | 0.036549 | 0% | 0% | 50 | 0.5078
Heavy Duty Trucks | Diesel | Articulated 40 - 50 t | Euro III |  | VOC |  | 0.06 | 0.5 | 12 | 48 | 0.00063941 | 0.012317 | -0.56411 | 4.8611 | 0.001813 | -0.043188 | 0.30847 | 0% | 0% | 48 | 0.66385
Heavy Duty Trucks | Diesel | Articulated 40 - 50 t | Euro III |  | VOC |  | 0.06 | 1 | 11 | 34 | 0.00069595 | 0.079233 | 0.10393 | 3.3887 | 0.001603 | 0.06171 | -0.097755 | 0% | 0% | 34 | 0.9607
Heavy Duty Trucks | Diesel | Articulated 40 - 50 t | Euro III |  | EC |  | -0.06 | 0 | 12 | 86 | -4.9805e-05 | 0.017091 | 11.0705 | -38.2047 | 0.002094 | 0.022686 | 0.099093 | 0% | 0% | 50 | 1.7062
Heavy Duty Trucks | Diesel | Articulated 40 - 50 t | Euro III |  | EC |  | -0.06 | 0.5 | 12 | 86 | -2.0917e-05 | 0.0035728 | 12.2749 | -47.6947 | 0.0021719 | 0.020956 | 0.17169 | 0% | 0% | 50 | 1.7216
Heavy Duty Trucks | Diesel | Articulated 40 - 50 t | Euro III |  | EC |  | -0.06 | 1 | 12 | 86 | -4.9364e-06 | -0.003722 | 11.7144 | -49.3019 | 0.0019271 | 0.017061 | 0.1971 | 0% | 0% | 50 | 1.7945
Heavy Duty Trucks | Diesel | Articulated 40 - 50 t | Euro III |  | EC |  | -0.04 | 0 | 12 | 86 | 3.6235e-05 | -0.011011 | 0.97648 | 5.2516 | 1.5454e-05 | 0.0034233 | 0.044411 | 0% | 0% | 50 | 2.445
Heavy Duty Trucks | Diesel | Articulated 40 - 50 t | Euro III |  | EC |  | -0.04 | 0.5 | 12 | 86 | 0.00011548 | -0.03135 | 2.4075 | 7.4496 | 3.7944e-05 | 0.0054264 | 0.10936 | 0% | 0% | 50 | 2.6868
Heavy Duty Trucks | Diesel | Articulated 40 - 50 t | Euro III |  | EC |  | -0.04 | 1 | 12 | 86 | -2.6432e-06 | -0.00091309 | 2.0492 | -9.8599 | 0.00020342 | 0.0016013 | 0.030945 | 0% | 0% | 50 | 2.9049
Heavy Duty Trucks | Diesel | Articulated 40 - 50 t | Euro III |  | EC |  | -0.02 | 0 | 12 | 86 | -5.9442e-05 | 0.081443 | 4.7961 | -11.6392 | 0.00044154 | 0.015391 | 0.014002 | 0% | 0% | 50 | 4.4966
Heavy Duty Trucks | Diesel | Articulated 40 - 50 t | Euro III |  | EC |  | -0.02 | 0.5 | 12 | 86 | 0.00021728 | -0.080554 | 5.8367 | -41.3624 | -0.00016138 | 0.015485 | -0.089226 | 0% | 0% | 50 | 5.4158
Heavy Duty Trucks | Diesel | Articulated 40 - 50 t | Euro III |  | EC |  | -0.02 | 1 | 12 | 86 | 5.9915e-05 | -0.019784 | 1.3571 | -7.5614 | -2.7357e-05 | 0.002584 | -0.0051326 | 0% | 0% | 50 | 6.5812
Heavy Duty Trucks | Diesel | Articulated 40 - 50 t | Euro III |  | EC |  | 0 | 0 | 12 | 86 | -5.2263e-05 | 0.022858 | 2.2549 | 5.651 | -3.1758e-05 | 0.0080201 | 0.038356 | 0% | 0% | 50 | 9.3903
Heavy Duty Trucks | Diesel | Articulated 40 - 50 t | Euro III |  | EC |  | 0 | 0.5 | 12 | 86 | 0.0029966 | 0.47995 | 6.5463 | 5.0273 | 0.00061771 | 0.024033 | 0.076029 | 0% | 0% | 50 | 13.514
Heavy Duty Trucks | Diesel | Articulated 40 - 50 t | Euro III |  | EC |  | 0 | 1 | 12 | 86 | 0.0023178 | 0.13251 | -2.5793 | 15.5621 | 0.00032286 | -0.004869 | 0.030279 | 0% | 0% | 50 | 17.091
Heavy Duty Trucks | Diesel | Articulated 40 - 50 t | Euro III |  | EC |  | 0.02 | 0 | 12 | 86 | 0.00021782 | 0.10793 | 7.29 | 27.6212 | -5.5124e-05 | 0.016726 | 0.19519 | 0% | 0% | 50 | 15.4233
Heavy Duty Trucks | Diesel | Articulated 40 - 50 t | Euro III |  | EC |  | 0.02 | 0.5 | 12 | 86 | -0.00026446 | 0.29835 | 15.0328 | 32.4205 | -6.143e-05 | 0.020433 | 0.30358 | 0% | 0% | 50 | 25.5516
Heavy Duty Trucks | Diesel | Articulated 40 - 50 t | Euro III |  | EC |  | 0.02 | 1 | 12 | 74 | 0.0075816 | -0.15749 | 4.0227 | 18.4224 | 0.00025079 | -0.0062495 | 0.1329 | 0% | 0% | 50 | 34.5784
Heavy Duty Trucks | Diesel | Articulated 40 - 50 t | Euro III |  | EC |  | 0.04 | 0 | 12 | 86 | 0.00013038 | 0.084821 | 4.4222 | 11.7508 | -2.3657e-05 | 0.0074772 | 0.10327 | 0% | 0% | 50 | 22.068
Heavy Duty Trucks | Diesel | Articulated 40 - 50 t | Euro III |  | EC |  | 0.04 | 0.5 | 12 | 65 | 0.021165 | 2.3894 | 5.1101 | -13.1325 | 0.00073861 | 0.057491 | -0.09641 | 0% | 0% | 50 | 38.3227
Heavy Duty Trucks | Diesel | Articulated 40 - 50 t | Euro III |  | EC |  | 0.04 | 1 | 12 | 47 | -0.021072 | 0.84894 | 14.7473 | -16.0408 | -0.00045223 | 0.022388 | 0.096579 | 0% | 0% | 47 | 51.7707
Heavy Duty Trucks | Diesel | Articulated 40 - 50 t | Euro III |  | EC |  | 0.06 | 0 | 12 | 82 | 0.0089569 | 0.88683 | 8.8987 | 8.7466 | 0.0002506 | 0.038483 | 0.034333 | 0% | 0% | 50 | 29.3259
Heavy Duty Trucks | Diesel | Articulated 40 - 50 t | Euro III |  | EC |  | 0.06 | 0.5 | 12 | 48 | 7.0408 | 1.2006 | 0.18398 | 0.69929 | 0.15003 | -0.69226 | 2.7729 | 0% | 0% | 48 | 51.6451
Heavy Duty Trucks | Diesel | Articulated 40 - 50 t | Euro III |  | EC |  | 0.06 | 1 | 11 | 34 | -0.13744 | 4.8816 | 13.3212 | -2.3555 | -0.0019287 | 0.074253 | -0.019335 | 0% | 0% | 34 | 73.7972
Heavy Duty Trucks | Diesel | Articulated 40 - 50 t | Euro III |  | CH4 | Urban Peak |  |  | 10 | 130 | 0 | 0 | 175 | 0 | 0 | 0 | 1000 | 44% | 0% | 50 | 0.098
Heavy Duty Trucks | Diesel | Articulated 40 - 50 t | Euro III |  | CH4 | Urban Off Peak |  |  | 10 | 130 | 0 | 0 | 175 | 0 | 0 | 0 | 1000 | 44% | 0% | 50 | 0.098
Heavy Duty Trucks | Diesel | Articulated 40 - 50 t | Euro III |  | CH4 | Rural |  |  | 10 | 130 | 0 | 0 | 80 | 0 | 0 | 0 | 1000 | 7% | 0% | 50 | 0.0744
Heavy Duty Trucks | Diesel | Articulated 40 - 50 t | Euro III |  | CH4 | Highway |  |  | 10 | 130 | 0 | 0 | 70 | 0 | 0 | 0 | 1000 | 9% | 0% | 50 | 0.0637
Heavy Duty Trucks | Diesel | Articulated 40 - 50 t | Euro III |  | NH3 | Urban Peak |  |  | 10 | 130 | 0 | 0 | 0.0029 | 0 | 0 | 0 | 1 | 0% | 0% | 50 | 0.0029
Heavy Duty Trucks | Diesel | Articulated 40 - 50 t | Euro III |  | NH3 | Urban Off Peak |  |  | 10 | 130 | 0 | 0 | 0.0029 | 0 | 0 | 0 | 1 | 0% | 0% | 50 | 0.0029
Heavy Duty Trucks | Diesel | Articulated 40 - 50 t | Euro III |  | NH3 | Rural |  |  | 10 | 130 | 0 | 0 | 0.0029 | 0 | 0 | 0 | 1 | 0% | 0% | 50 | 0.0029
Heavy Duty Trucks | Diesel | Articulated 40 - 50 t | Euro III |  | NH3 | Highway |  |  | 10 | 130 | 0 | 0 | 0.0029 | 0 | 0 | 0 | 1 | 0% | 0% | 50 | 0.0029
Heavy Duty Trucks | Diesel | Articulated 40 - 50 t | Euro III |  | N2O | Urban Peak |  |  | 10 | 130 | 0 | 0 | 0.009 | 0 | 0 | 0 | 1 | 0% | 0% | 50 | 0.009
Heavy Duty Trucks | Diesel | Articulated 40 - 50 t | Euro III |  | N2O | Urban Off Peak |  |  | 10 | 130 | 0 | 0 | 0.009 | 0 | 0 | 0 | 1 | 0% | 0% | 50 | 0.009
Heavy Duty Trucks | Diesel | Articulated 40 - 50 t | Euro III |  | N2O | Rural |  |  | 10 | 130 | 0 | 0 | 0.009 | 0 | 0 | 0 | 1 | 0% | 0% | 50 | 0.009
Heavy Duty Trucks | Diesel | Articulated 40 - 50 t | Euro III |  | N2O | Highway |  |  | 10 | 130 | 0 | 0 | 0.007 | 0 | 0 | 0 | 1 | 0% | 0% | 50 | 0.007
Heavy Duty Trucks | Diesel | Articulated 40 - 50 t | Euro IV | SCR | CO |  | -0.06 | 0 | 12 | 86 | 4.5892e-05 | -0.0089241 | 0.41383 | 6.7655 | 0.00057258 | 0.0086651 | 0.40864 | 0% | 0% | 50 | 0.095744
Heavy Duty Trucks | Diesel | Articulated 40 - 50 t | Euro IV | SCR | CO |  | -0.06 | 0.5 | 12 | 86 | -0.00029533 | -0.0027989 | 2.4829 | 2.4528 | 0.0089793 | -0.078065 | 1.5907 | 0% | 0% | 50 | 0.082128
Heavy Duty Trucks | Diesel | Articulated 40 - 50 t | Euro IV | SCR | CO |  | -0.06 | 1 | 12 | 86 | 6.9767e-05 | -0.014389 | 1.0273 | -3.7229 | 0.0025074 | -0.025871 | 0.39155 | 0% | 0% | 50 | 0.075996
Heavy Duty Trucks | Diesel | Articulated 40 - 50 t | Euro IV | SCR | CO |  | -0.04 | 0 | 12 | 86 | 3.4133e-05 | -0.0083696 | 0.55131 | 4.9455 | 0.0002772 | 0.01598 | 0.26378 | 0% | 0% | 50 | 0.18058
Heavy Duty Trucks | Diesel | Articulated 40 - 50 t | Euro IV | SCR | CO |  | -0.04 | 0.5 | 12 | 86 | -0.00069229 | 0.022361 | 3.5466 | -3.4196 | 0.0056689 | 0.049094 | 0.73538 | 0% | 0% | 50 | 0.16504
Heavy Duty Trucks | Diesel | Articulated 40 - 50 t | Euro IV | SCR | CO |  | -0.04 | 1 | 12 | 86 | -0.0007183 | 0.022635 | 3.7397 | -3.0218 | 0.0059727 | 0.045285 | 0.90231 | 0% | 0% | 50 | 0.1666
Heavy Duty Trucks | Diesel | Articulated 40 - 50 t | Euro IV | SCR | CO |  | -0.02 | 0 | 12 | 86 | 7.793e-07 | -0.00070814 | 0.10057 | 4.0811 | -3.0843e-05 | 0.0059127 | 0.13184 | 0% | 0% | 50 | 0.42452
Heavy Duty Trucks | Diesel | Articulated 40 - 50 t | Euro IV | SCR | CO |  | -0.02 | 0.5 | 12 | 86 | -0.00024732 | 0.01965 | 1.4541 | 1.2698 | 0.00087536 | 0.048676 | 0.1378 | 0% | 0% | 50 | 0.38732
Heavy Duty Trucks | Diesel | Articulated 40 - 50 t | Euro IV | SCR | CO |  | -0.02 | 1 | 12 | 86 | -0.00034792 | 0.021955 | 1.8648 | 1.9868 | 0.00085317 | 0.05692 | 0.25808 | 0% | 0% | 50 | 0.40719
Heavy Duty Trucks | Diesel | Articulated 40 - 50 t | Euro IV | SCR | CO |  | 0 | 0 | 12 | 86 | 0.00033707 | 0.11723 | 2.0446 | -5.5936 | 0.0017828 | 0.11889 | -0.54763 | 0% | 0% | 50 | 0.87648
Heavy Duty Trucks | Diesel | Articulated 40 - 50 t | Euro IV | SCR | CO |  | 0 | 0.5 | 12 | 86 | 0.00025384 | 0.090412 | 1.4698 | -6.0413 | 0.0011842 | 0.078676 | -0.35745 | 0% | 0% | 50 | 0.99501
Heavy Duty Trucks | Diesel | Articulated 40 - 50 t | Euro IV | SCR | CO |  | 0 | 1 | 12 | 86 | 0.00019892 | 0.081718 | 0.70977 | -11.7034 | 0.00098836 | 0.050417 | -0.49024 | 0% | 0% | 50 | 1.1238
Heavy Duty Trucks | Diesel | Articulated 40 - 50 t | Euro IV | SCR | CO |  | 0.02 | 0 | 12 | 86 | -1.1877e-05 | 0.015196 | 0.52488 | 3.7027 | -1.1135e-05 | 0.021207 | 0.084543 | 0% | 0% | 50 | 1.1898
Heavy Duty Trucks | Diesel | Articulated 40 - 50 t | Euro IV | SCR | CO |  | 0.02 | 0.5 | 12 | 86 | 0.00095556 | 0.2719 | 1.2088 | -8.4611 | 0.0021406 | 0.12552 | -0.63855 | 0% | 0% | 50 | 1.5492
Heavy Duty Trucks | Diesel | Articulated 40 - 50 t | Euro IV | SCR | CO |  | 0.02 | 1 | 12 | 74 | -0.00023872 | 0.20234 | 5.8662 | 7.5316 | 0.00071623 | 0.10462 | 1.1159 | 0% | 0% | 50 | 1.9093
Heavy Duty Trucks | Diesel | Articulated 40 - 50 t | Euro IV | SCR | CO |  | 0.04 | 0 | 12 | 86 | 0.0019087 | 0.45276 | 0.97603 | 7.3344 | 0.0037803 | 0.20624 | -0.85326 | 0% | 0% | 50 | 1.5089
Heavy Duty Trucks | Diesel | Articulated 40 - 50 t | Euro IV | SCR | CO |  | 0.04 | 0.5 | 12 | 67 | 0.0019147 | 0.26748 | -0.47318 | 5.3986 | 0.0016628 | 0.084186 | -0.36639 | 0% | 0% | 50 | 2.2245
Heavy Duty Trucks | Diesel | Articulated 40 - 50 t | Euro IV | SCR | CO |  | 0.04 | 1 | 12 | 49 | -0.0026146 | 0.14809 | -0.1937 | -13.8919 | -0.00094724 | 0.062445 | -0.60218 | 0% | 0% | 49 | 2.7355
Heavy Duty Trucks | Diesel | Articulated 40 - 50 t | Euro IV | SCR | CO |  | 0.06 | 0 | 12 | 84 | 0.0022413 | 0.55265 | 3.5667 | 5.6768 | 0.0032576 | 0.2658 | -0.62784 | 0% | 0% | 50 | 1.7743
Heavy Duty Trucks | Diesel | Articulated 40 - 50 t | Euro IV | SCR | CO |  | 0.06 | 0.5 | 12 | 50 | 0.00045005 | -0.042909 | 0.79852 | 13.6611 | 0.0002007 | -0.020652 | 0.55316 | 0% | 0% | 50 | 2.3036
Heavy Duty Trucks | Diesel | Articulated 40 - 50 t | Euro IV | SCR | CO |  | 0.06 | 1 | 11 | 36 | -0.0037134 | 0.14075 | 1.6775 | -9.7783 | -0.00094875 | 0.053932 | -0.1608 | 0% | 0% | 36 | 3.012
Heavy Duty Trucks | Diesel | Articulated 40 - 50 t | Euro IV | SCR | NOx |  | -0.06 | 0 | 12 | 86 | 6.3047e-05 | -0.012842 | 0.66428 | 5.9481 | 0.0002348 | 0.0048004 | 0.17282 | 0% | 0% | 50 | 0.29879
Heavy Duty Trucks | Diesel | Articulated 40 - 50 t | Euro IV | SCR | NOx |  | -0.06 | 0.5 | 12 | 86 | -0.00049867 | 0.0084075 | 3.1297 | 1.1265 | 0.0030297 | -0.012429 | 0.60704 | 0% | 0% | 50 | 0.30767
Heavy Duty Trucks | Diesel | Articulated 40 - 50 t | Euro IV | SCR | NOx |  | -0.06 | 1 | 12 | 86 | -0.0003317 | 0.0030043 | 2.4074 | 1.46 | 0.0022025 | -0.015785 | 0.58944 | 0% | 0% | 50 | 0.33121
Heavy Duty Trucks | Diesel | Articulated 40 - 50 t | Euro IV | SCR | NOx |  | -0.04 | 0 | 12 | 86 | -0.00073808 | 0.034386 | 3.2557 | -3.2316 | 0.0010802 | 0.034011 | 0.094826 | 0% | 0% | 50 | 0.68177
Heavy Duty Trucks | Diesel | Articulated 40 - 50 t | Euro IV | SCR | NOx |  | -0.04 | 0.5 | 12 | 86 | -0.00063384 | 0.02386 | 3.0545 | -1.8973 | 0.00089113 | 0.01815 | 0.26487 | 0% | 0% | 50 | 0.77198
Heavy Duty Trucks | Diesel | Articulated 40 - 50 t | Euro IV | SCR | NOx |  | -0.04 | 1 | 12 | 86 | -0.00044385 | 0.015092 | 2.2676 | -1.0219 | 0.00057628 | 0.0087876 | 0.24108 | 0% | 0% | 50 | 0.89202
Heavy Duty Trucks | Diesel | Articulated 40 - 50 t | Euro IV | SCR | NOx |  | -0.02 | 0 | 12 | 86 | -0.00026428 | 0.056245 | 3.1611 | 0.94654 | 0.00056881 | 0.031424 | 0.11551 | 0% | 0% | 50 | 1.715
Heavy Duty Trucks | Diesel | Articulated 40 - 50 t | Euro IV | SCR | NOx |  | -0.02 | 0.5 | 12 | 86 | 2.4392e-05 | -0.0089636 | 0.63925 | -3.929 | -4.2775e-05 | 0.004088 | -0.015104 | 0% | 0% | 50 | 2.1062
Heavy Duty Trucks | Diesel | Articulated 40 - 50 t | Euro IV | SCR | NOx |  | -0.02 | 1 | 12 | 86 | 7.275e-05 | -0.021389 | 1.3813 | -6.2727 | -6.4892e-05 | 0.0060092 | 0.0079629 | 0% | 0% | 50 | 2.5191
Heavy Duty Trucks | Diesel | Articulated 40 - 50 t | Euro IV | SCR | NOx |  | 0 | 0 | 12 | 86 | 0.0014875 | 0.079888 | 5.2703 | 16.5245 | 0.00036054 | 0.035668 | 0.37343 | 0% | 0% | 50 | 4.3535
Heavy Duty Trucks | Diesel | Articulated 40 - 50 t | Euro IV | SCR | NOx |  | 0 | 0.5 | 12 | 86 | 0.0032944 | 0.073353 | -2.3519 | 14.6911 | 0.00099028 | -0.018719 | 0.10153 | 0% | 0% | 50 | 5.9987
Heavy Duty Trucks | Diesel | Articulated 40 - 50 t | Euro IV | SCR | NOx |  | 0 | 1 | 12 | 86 | -0.00027589 | 0.012156 | 1.2736 | -7.7429 | -6.8743e-05 | 0.0065522 | -0.016896 | 0% | 0% | 50 | 7.4669
Heavy Duty Trucks | Diesel | Articulated 40 - 50 t | Euro IV | SCR | NOx |  | 0.02 | 0 | 12 | 86 | 0.0087746 | 0.306 | 10.048 | 41.4429 | 0.0011893 | 0.053349 | 0.75098 | 0% | 0% | 50 | 7.5274
Heavy Duty Trucks | Diesel | Articulated 40 - 50 t | Euro IV | SCR | NOx |  | 0.02 | 0.5 | 12 | 86 | 0.0006932 | 0.58303 | 15.586 | 15.1286 | 0.00027201 | 0.055353 | 0.73961 | 0% | 0% | 50 | 11.1703
Heavy Duty Trucks | Diesel | Articulated 40 - 50 t | Euro IV | SCR | NOx |  | 0.02 | 1 | 12 | 74 | 0.0035493 | 1.1052 | 22.9297 | -3.6774 | 0.00060647 | 0.075488 | 0.74408 | 0% | 0% | 50 | 14.4149
Heavy Duty Trucks | Diesel | Articulated 40 - 50 t | Euro IV | SCR | NOx |  | 0.04 | 0 | 12 | 86 | 0.00034899 | -0.067625 | 3.0617 | 22.3196 | 3.737e-05 | -0.0073753 | 0.36845 | 0% | 0% | 50 | 10.7337
Heavy Duty Trucks | Diesel | Articulated 40 - 50 t | Euro IV | SCR | NOx |  | 0.04 | 0.5 | 12 | 67 | 0.0032115 | 0.84049 | 17.4681 | 20.3116 | 0.00036902 | 0.053452 | 0.66306 | 0% | 0% | 50 | 15.9521
Heavy Duty Trucks | Diesel | Articulated 40 - 50 t | Euro IV | SCR | NOx |  | 0.04 | 1 | 12 | 49 | -0.0021532 | 0.089062 | 2.5306 | -4.8375 | -0.00012088 | 0.0067644 | 0.036326 | 0% | 0% | 49 | 20.9665
Heavy Duty Trucks | Diesel | Articulated 40 - 50 t | Euro IV | SCR | NOx |  | 0.06 | 0 | 12 | 84 | 0.0029285 | 1.3613 | 32.0166 | 23.6735 | 0.00054485 | 0.10894 | 1.4922 | 0% | 0% | 50 | 12.9954
Heavy Duty Trucks | Diesel | Articulated 40 - 50 t | Euro IV | SCR | NOx |  | 0.06 | 0.5 | 12 | 50 | -0.011087 | 0.54322 | 2.7253 | 0.03553 | -0.0005465 | 0.029357 | 0.0027592 | 0% | 0% | 50 | 20.7813
Heavy Duty Trucks | Diesel | Articulated 40 - 50 t | Euro IV | SCR | NOx |  | 0.06 | 1 | 11 | 36 | -0.00402 | 0.16278 | -0.0019121 | -5.1618 | -0.00014608 | 0.006647 | -0.0335 | 0% | 0% | 36 | 30.6644
Heavy Duty Trucks | Diesel | Articulated 40 - 50 t | Euro IV | SCR | VOC |  | -0.06 | 0 | 12 | 86 | 6.8991e-06 | -0.0024444 | 1.4092 | -4.5847 | 0.03141 | 0.18525 | 1.8323 | 0% | 0% | 50 | 0.013529
Heavy Duty Trucks | Diesel | Articulated 40 - 50 t | Euro IV | SCR | VOC |  | -0.06 | 0.5 | 12 | 86 | 3.3514e-06 | -0.0012996 | 1.4761 | -4.6135 | 0.036115 | 0.24559 | 1.7192 | 0% | 0% | 50 | 0.012727
Heavy Duty Trucks | Diesel | Articulated 40 - 50 t | Euro IV | SCR | VOC |  | -0.06 | 1 | 12 | 86 | 9.3127e-07 | -0.00046151 | 0.89865 | -3.0281 | 0.021931 | 0.16984 | 1.1896 | 0% | 0% | 50 | 0.01267
Heavy Duty Trucks | Diesel | Articulated 40 - 50 t | Euro IV | SCR | VOC |  | -0.04 | 0 | 12 | 86 | 4.9171e-06 | -0.0018827 | 1.3268 | 0.39723 | 0.020412 | 0.39523 | 2.577 | 0% | 0% | 50 | 0.017077
Heavy Duty Trucks | Diesel | Articulated 40 - 50 t | Euro IV | SCR | VOC |  | -0.04 | 0.5 | 12 | 86 | -6.2757e-07 | 5.011e-05 | 0.87468 | -3.0949 | 0.016391 | 0.14509 | 0.96916 | 0% | 0% | 50 | 0.016539
Heavy Duty Trucks | Diesel | Articulated 40 - 50 t | Euro IV | SCR | VOC |  | -0.04 | 1 | 12 | 86 | -2.7753e-07 | -9.6368e-05 | 0.71525 | -2.6975 | 0.012751 | 0.11352 | 0.93015 | 0% | 0% | 50 | 0.017041
Heavy Duty Trucks | Diesel | Articulated 40 - 50 t | Euro IV | SCR | VOC |  | -0.02 | 0 | 12 | 86 | -2.5285e-05 | 0.020104 | 1.4662 | -3.3997 | 0.024467 | 0.53207 | -0.33454 | 0% | 0% | 50 | 0.026765
Heavy Duty Trucks | Diesel | Articulated 40 - 50 t | Euro IV | SCR | VOC |  | -0.02 | 0.5 | 12 | 86 | -1.5459e-05 | 0.0081004 | 1.0703 | -3.6671 | 0.013969 | 0.28352 | 0.65196 | 0% | 0% | 50 | 0.027404
Heavy Duty Trucks | Diesel | Articulated 40 - 50 t | Euro IV | SCR | VOC |  | -0.02 | 1 | 12 | 86 | 7.2253e-06 | -0.003183 | 1.856 | 0.13937 | 0.011666 | 0.4615 | 5.367 | 0% | 0% | 50 | 0.029818
Heavy Duty Trucks | Diesel | Articulated 40 - 50 t | Euro IV | SCR | VOC |  | 0 | 0 | 12 | 86 | 8.3284e-06 | 0.0015307 | 0.40999 | 3.2236 | -0.00025443 | 0.2281 | 1.4333 | 0% | 0% | 50 | 0.046863
Heavy Duty Trucks | Diesel | Articulated 40 - 50 t | Euro IV | SCR | VOC |  | 0 | 0.5 | 12 | 86 | -1.0328e-17 | -6.1824e-16 | 2.136 | -4.0645e-13 | -0.0035993 | 0.84849 | 2.512 | 0% | 0% | 50 | 0.059434
Heavy Duty Trucks | Diesel | Articulated 40 - 50 t | Euro IV | SCR | VOC |  | 0 | 1 | 12 | 86 | -4.8557e-16 | -1.2396e-14 | 1.9089 | -2.1059e-11 | -0.0027744 | 0.63188 | 2.9252 | 0% | 0% | 50 | 0.069206
Heavy Duty Trucks | Diesel | Articulated 40 - 50 t | Euro IV | SCR | VOC |  | 0.02 | 0 | 12 | 86 | 4.8229e-05 | 0.0060286 | 0.75199 | 3.3345 | -0.0015009 | 0.4036 | 1.4785 | 0% | 0% | 50 | 0.069288
Heavy Duty Trucks | Diesel | Articulated 40 - 50 t | Euro IV | SCR | VOC |  | 0.02 | 0.5 | 12 | 86 | 0.00046567 | 0.12497 | 1.4472 | -1.4062 | 0.011136 | 1.1958 | -2.1861 | 0% | 0% | 50 | 0.10336
Heavy Duty Trucks | Diesel | Articulated 40 - 50 t | Euro IV | SCR | VOC |  | 0.02 | 1 | 12 | 74 | -7.7931e-06 | 0.0018789 | 0.33927 | 2.112 | -0.00011116 | 0.046608 | 1.7859 | 0% | 0% | 50 | 0.11879
Heavy Duty Trucks | Diesel | Articulated 40 - 50 t | Euro IV | SCR | VOC |  | 0.04 | 0 | 12 | 86 | 0.00057237 | 0.030205 | 0.44142 | 3.5285 | 0.0066773 | 0.33585 | 0.89013 | 0% | 0% | 50 | 0.10045
Heavy Duty Trucks | Diesel | Articulated 40 - 50 t | Euro IV | SCR | VOC |  | 0.04 | 0.5 | 12 | 67 | -0.00046653 | 0.028759 | 0.37807 | -6.6882 | -0.0045868 | 0.37439 | -3.4286 | 0% | 0% | 50 | 0.13493
Heavy Duty Trucks | Diesel | Articulated 40 - 50 t | Euro IV | SCR | VOC |  | 0.04 | 1 | 12 | 49 | -0.00064128 | 0.034401 | 0.089071 | -4.5788 | -0.004444 | 0.29619 | -2.8106 | 0% | 0% | 49 | 0.1371
Heavy Duty Trucks | Diesel | Articulated 40 - 50 t | Euro IV | SCR | VOC |  | 0.06 | 0 | 12 | 84 | -0.000537 | 0.043273 | 0.43192 | -9.0066 | -0.005656 | 0.56544 | -5.3941 | 0% | 0% | 50 | 0.12279
Heavy Duty Trucks | Diesel | Articulated 40 - 50 t | Euro IV | SCR | VOC |  | 0.06 | 0.5 | 12 | 50 | 8.3257e-05 | -0.0072364 | 0.087998 | 3.6011 | 0.00072409 | -0.073295 | 1.9037 | 0% | 0% | 50 | 0.12904
Heavy Duty Trucks | Diesel | Articulated 40 - 50 t | Euro IV | SCR | VOC |  | 0.06 | 1 | 11 | 36 | 9.3369e-05 | 0.13071 | -1.376 | 2.9785 | 0.016722 | -0.0087186 | -0.85843 | 0% | 0% | 36 | 0.17236
Heavy Duty Trucks | Diesel | Articulated 40 - 50 t | Euro IV | SCR | EC |  | -0.06 | 0 | 12 | 86 | 0.00045632 | -0.1132 | 12.4869 | -45.4014 | 0.0043135 | -0.016264 | 0.51937 | 0% | 0% | 50 | 0.673
Heavy Duty Trucks | Diesel | Articulated 40 - 50 t | Euro IV | SCR | EC |  | -0.06 | 0.5 | 12 | 86 | 0.00019136 | -0.046633 | 4.7596 | -20.1352 | 0.0015428 | -0.0073818 | 0.21457 | 0% | 0% | 50 | 0.67622
Heavy Duty Trucks | Diesel | Articulated 40 - 50 t | Euro IV | SCR | EC |  | -0.06 | 1 | 12 | 86 | 0.00018777 | -0.046118 | 4.6118 | -22.3851 | 0.0013162 | -0.007089 | 0.21412 | 0% | 0% | 50 | 0.7389
Heavy Duty Trucks | Diesel | Articulated 40 - 50 t | Euro IV | SCR | EC |  | -0.04 | 0 | 12 | 86 | 0.00050939 | -0.12536 | 8.4641 | 36.2828 | 0.00040776 | 0.028368 | 0.54332 | 0% | 0% | 50 | 1.4072
Heavy Duty Trucks | Diesel | Articulated 40 - 50 t | Euro IV | SCR | EC |  | -0.04 | 0.5 | 12 | 86 | 0.0006252 | -0.14333 | 8.9351 | 14.2228 | 0.00036587 | 0.01525 | 0.53622 | 0% | 0% | 50 | 1.6336
Heavy Duty Trucks | Diesel | Articulated 40 - 50 t | Euro IV | SCR | EC |  | -0.04 | 1 | 12 | 82 | -0.0026723 | 0.30223 | -5.2145 | 42.7397 | 0.0012359 | -0.027359 | 0.28551 | 0% | 0% | 50 | 2.028
Heavy Duty Trucks | Diesel | Articulated 40 - 50 t | Euro IV | SCR | EC |  | -0.02 | 0 | 12 | 86 | -2.9093e-05 | 0.026063 | 1.8642 | -5.543 | 0.00020952 | 0.0063056 | 0.011423 | 0% | 0% | 50 | 3.5083
Heavy Duty Trucks | Diesel | Articulated 40 - 50 t | Euro IV | SCR | EC |  | -0.02 | 0.5 | 12 | 86 | 6.1156e-05 | -0.018555 | 1.2138 | -5.8145 | -3.5497e-05 | 0.0032477 | -0.0033057 | 0% | 0% | 50 | 4.5877
Heavy Duty Trucks | Diesel | Articulated 40 - 50 t | Euro IV | SCR | EC |  | -0.02 | 1 | 12 | 86 | 3.9654e-05 | -0.014309 | 0.99615 | -4.799 | -2.1229e-05 | 0.0020214 | 0.00080013 | 0% | 0% | 50 | 5.8167
Heavy Duty Trucks | Diesel | Articulated 40 - 50 t | Euro IV | SCR | EC |  | 0 | 0 | 12 | 86 | 9.7998e-06 | 0.021492 | 2.0481 | 9.5562 | -2.1829e-05 | 0.0071693 | 0.071833 | 0% | 0% | 50 | 8.885
Heavy Duty Trucks | Diesel | Articulated 40 - 50 t | Euro IV | SCR | EC |  | 0 | 0.5 | 12 | 86 | 0.00076964 | 0.24005 | 6.4903 | 11.4679 | 0.00020047 | 0.018143 | 0.15014 | 0% | 0% | 50 | 13.2478
Heavy Duty Trucks | Diesel | Articulated 40 - 50 t | Euro IV | SCR | EC |  | 0 | 1 | 12 | 86 | -0.00033752 | 0.010634 | 2.0302 | -11.7051 | -4.0994e-05 | 0.0038847 | -0.0053743 | 0% | 0% | 50 | 17.1803
Heavy Duty Trucks | Diesel | Articulated 40 - 50 t | Euro IV | SCR | EC |  | 0.02 | 0 | 12 | 86 | 0.0001658 | 0.082553 | 4.8993 | 15.9222 | -3.8424e-05 | 0.011678 | 0.14784 | 0% | 0% | 50 | 15.3534
Heavy Duty Trucks | Diesel | Articulated 40 - 50 t | Euro IV | SCR | EC |  | 0.02 | 0.5 | 12 | 86 | -0.00094746 | 0.82612 | 36.6215 | 62.4073 | -0.00014422 | 0.049495 | 0.80426 | 0% | 0% | 50 | 26.3174
Heavy Duty Trucks | Diesel | Articulated 40 - 50 t | Euro IV | SCR | EC |  | 0.02 | 1 | 12 | 74 | 0.055453 | 3.6597 | 9.0577 | -15.2059 | 0.002136 | 0.074691 | 0.00344 | 0% | 0% | 50 | 36.3923
Heavy Duty Trucks | Diesel | Articulated 40 - 50 t | Euro IV | SCR | EC |  | 0.04 | 0 | 12 | 86 | 0.0004369 | 0.25371 | 11.6281 | 25.4563 | -6.1821e-05 | 0.01991 | 0.30079 | 0% | 0% | 50 | 22.6979
Heavy Duty Trucks | Diesel | Articulated 40 - 50 t | Euro IV | SCR | EC |  | 0.04 | 0.5 | 12 | 67 | 0.065758 | -1.7215 | 11.0582 | 65.2841 | 0.001744 | -0.05219 | 0.48168 | 0% | 0% | 50 | 40.6266
Heavy Duty Trucks | Diesel | Articulated 40 - 50 t | Euro IV | SCR | EC |  | 0.04 | 1 | 12 | 49 | -0.028955 | 1.5513 | 7.1046 | -22.7788 | -0.00052957 | 0.030957 | -0.0070637 | 0% | 0% | 49 | 55.0976
Heavy Duty Trucks | Diesel | Articulated 40 - 50 t | Euro IV | SCR | EC |  | 0.06 | 0 | 12 | 84 | 0.009576 | 0.98597 | 8.6403 | 17.3227 | 0.00024712 | 0.039446 | 0.093937 | 0% | 0% | 50 | 30.6346
Heavy Duty Trucks | Diesel | Articulated 40 - 50 t | Euro IV | SCR | EC |  | 0.06 | 0.5 | 12 | 50 | -0.097445 | 4.7775 | 22.6155 | -7.32 | -0.0018769 | 0.098173 | 0.11436 | 0% | 0% | 50 | 53.6208
Heavy Duty Trucks | Diesel | Articulated 40 - 50 t | Euro IV | SCR | EC |  | 0.06 | 1 | 11 | 36 | -0.18464 | 7.6536 | 6.4396 | 1.4345 | -0.0023411 | 0.10192 | -0.077597 | 0% | 0% | 36 | 76.6325
Heavy Duty Trucks | Diesel | Articulated 40 - 50 t | Euro IV | SCR | CH4 | Urban Peak |  |  | 10 | 130 | 0 | 0 | 175 | 0 | 0 | 0 | 1000 | 97% | 0% | 50 | 0.00525
Heavy Duty Trucks | Diesel | Articulated 40 - 50 t | Euro IV | SCR | CH4 | Urban Off Peak |  |  | 10 | 130 | 0 | 0 | 175 | 0 | 0 | 0 | 1000 | 97% | 0% | 50 | 0.00525
Heavy Duty Trucks | Diesel | Articulated 40 - 50 t | Euro IV | SCR | CH4 | Rural |  |  | 10 | 130 | 0 | 0 | 80 | 0 | 0 | 0 | 1000 | 93% | 0% | 50 | 0.0056
Heavy Duty Trucks | Diesel | Articulated 40 - 50 t | Euro IV | SCR | CH4 | Highway |  |  | 10 | 130 | 0 | 0 | 70 | 0 | 0 | 0 | 1000 | 94% | 0% | 50 | 0.0042
Heavy Duty Trucks | Diesel | Articulated 40 - 50 t | Euro IV | SCR | NH3 | Urban Peak |  |  | 10 | 130 | 0 | 0 | 0.0029 | 0 | 0 | 0 | 1 | 0% | 0% | 50 | 0.0029
Heavy Duty Trucks | Diesel | Articulated 40 - 50 t | Euro IV | SCR | NH3 | Urban Off Peak |  |  | 10 | 130 | 0 | 0 | 0.0029 | 0 | 0 | 0 | 1 | 0% | 0% | 50 | 0.0029
Heavy Duty Trucks | Diesel | Articulated 40 - 50 t | Euro IV | SCR | NH3 | Rural |  |  | 10 | 130 | 0 | 0 | 0.0029 | 0 | 0 | 0 | 1 | 0% | 0% | 50 | 0.0029
Heavy Duty Trucks | Diesel | Articulated 40 - 50 t | Euro IV | SCR | NH3 | Highway |  |  | 10 | 130 | 0 | 0 | 0.0029 | 0 | 0 | 0 | 1 | 0% | 0% | 50 | 0.0029
Heavy Duty Trucks | Diesel | Articulated 40 - 50 t | Euro IV | SCR | N2O | Urban Peak |  |  | 10 | 130 | 0 | 0 | 0.019 | 0 | 0 | 0 | 1 | 0% | 0% | 50 | 0.019
Heavy Duty Trucks | Diesel | Articulated 40 - 50 t | Euro IV | SCR | N2O | Urban Off Peak |  |  | 10 | 130 | 0 | 0 | 0.019 | 0 | 0 | 0 | 1 | 0% | 0% | 50 | 0.019
Heavy Duty Trucks | Diesel | Articulated 40 - 50 t | Euro IV | SCR | N2O | Rural |  |  | 10 | 130 | 0 | 0 | 0.0234 | 0 | 0 | 0 | 1 | 0% | 0% | 50 | 0.0234
Heavy Duty Trucks | Diesel | Articulated 40 - 50 t | Euro IV | SCR | N2O | Highway |  |  | 10 | 130 | 0 | 0 | 0.0192 | 0 | 0 | 0 | 1 | 0% | 0% | 50 | 0.0192
Heavy Duty Trucks | Diesel | Articulated 40 - 50 t | Euro IV | EGR | CO |  | -0.06 | 0 | 12 | 86 | 4.5892e-05 | -0.0089241 | 0.41383 | 6.7655 | 0.00057258 | 0.0086651 | 0.40864 | 0% | 0% | 50 | 0.095744
Heavy Duty Trucks | Diesel | Articulated 40 - 50 t | Euro IV | EGR | CO |  | -0.06 | 0.5 | 12 | 86 | -0.00029533 | -0.0027989 | 2.4829 | 2.4528 | 0.0089793 | -0.078065 | 1.5907 | 0% | 0% | 50 | 0.082128
Heavy Duty Trucks | Diesel | Articulated 40 - 50 t | Euro IV | EGR | CO |  | -0.06 | 1 | 12 | 86 | 6.9767e-05 | -0.014389 | 1.0273 | -3.7229 | 0.0025074 | -0.025871 | 0.39155 | 0% | 0% | 50 | 0.075996
Heavy Duty Trucks | Diesel | Articulated 40 - 50 t | Euro IV | EGR | CO |  | -0.04 | 0 | 12 | 86 | 3.4133e-05 | -0.0083696 | 0.55131 | 4.9455 | 0.0002772 | 0.01598 | 0.26378 | 0% | 0% | 50 | 0.18058
Heavy Duty Trucks | Diesel | Articulated 40 - 50 t | Euro IV | EGR | CO |  | -0.04 | 0.5 | 12 | 86 | -0.00069229 | 0.022361 | 3.5466 | -3.4196 | 0.0056689 | 0.049094 | 0.73538 | 0% | 0% | 50 | 0.16504
Heavy Duty Trucks | Diesel | Articulated 40 - 50 t | Euro IV | EGR | CO |  | -0.04 | 1 | 12 | 86 | -0.0007183 | 0.022635 | 3.7397 | -3.0218 | 0.0059727 | 0.045285 | 0.90231 | 0% | 0% | 50 | 0.1666
Heavy Duty Trucks | Diesel | Articulated 40 - 50 t | Euro IV | EGR | CO |  | -0.02 | 0 | 12 | 86 | 7.793e-07 | -0.00070814 | 0.10057 | 4.0811 | -3.0843e-05 | 0.0059127 | 0.13184 | 0% | 0% | 50 | 0.42452
Heavy Duty Trucks | Diesel | Articulated 40 - 50 t | Euro IV | EGR | CO |  | -0.02 | 0.5 | 12 | 86 | -0.00024732 | 0.01965 | 1.4541 | 1.2698 | 0.00087536 | 0.048676 | 0.1378 | 0% | 0% | 50 | 0.38732
Heavy Duty Trucks | Diesel | Articulated 40 - 50 t | Euro IV | EGR | CO |  | -0.02 | 1 | 12 | 86 | -0.00034792 | 0.021955 | 1.8648 | 1.9868 | 0.00085317 | 0.05692 | 0.25808 | 0% | 0% | 50 | 0.40719
Heavy Duty Trucks | Diesel | Articulated 40 - 50 t | Euro IV | EGR | CO |  | 0 | 0 | 12 | 86 | 0.00033707 | 0.11723 | 2.0446 | -5.5936 | 0.0017828 | 0.11889 | -0.54763 | 0% | 0% | 50 | 0.87648
Heavy Duty Trucks | Diesel | Articulated 40 - 50 t | Euro IV | EGR | CO |  | 0 | 0.5 | 12 | 86 | 0.00025384 | 0.090412 | 1.4698 | -6.0413 | 0.0011842 | 0.078676 | -0.35745 | 0% | 0% | 50 | 0.99501
Heavy Duty Trucks | Diesel | Articulated 40 - 50 t | Euro IV | EGR | CO |  | 0 | 1 | 12 | 86 | 0.00019892 | 0.081718 | 0.70977 | -11.7034 | 0.00098836 | 0.050417 | -0.49024 | 0% | 0% | 50 | 1.1238
Heavy Duty Trucks | Diesel | Articulated 40 - 50 t | Euro IV | EGR | CO |  | 0.02 | 0 | 12 | 86 | -1.1877e-05 | 0.015196 | 0.52488 | 3.7027 | -1.1135e-05 | 0.021207 | 0.084543 | 0% | 0% | 50 | 1.1898
Heavy Duty Trucks | Diesel | Articulated 40 - 50 t | Euro IV | EGR | CO |  | 0.02 | 0.5 | 12 | 86 | 0.00095556 | 0.2719 | 1.2088 | -8.4611 | 0.0021406 | 0.12552 | -0.63855 | 0% | 0% | 50 | 1.5492
Heavy Duty Trucks | Diesel | Articulated 40 - 50 t | Euro IV | EGR | CO |  | 0.02 | 1 | 12 | 74 | -0.00023872 | 0.20234 | 5.8662 | 7.5316 | 0.00071623 | 0.10462 | 1.1159 | 0% | 0% | 50 | 1.9093
Heavy Duty Trucks | Diesel | Articulated 40 - 50 t | Euro IV | EGR | CO |  | 0.04 | 0 | 12 | 86 | 0.0019087 | 0.45276 | 0.97603 | 7.3344 | 0.0037803 | 0.20624 | -0.85326 | 0% | 0% | 50 | 1.5089
Heavy Duty Trucks | Diesel | Articulated 40 - 50 t | Euro IV | EGR | CO |  | 0.04 | 0.5 | 12 | 67 | 0.0019147 | 0.26748 | -0.47318 | 5.3986 | 0.0016628 | 0.084186 | -0.36639 | 0% | 0% | 50 | 2.2245
Heavy Duty Trucks | Diesel | Articulated 40 - 50 t | Euro IV | EGR | CO |  | 0.04 | 1 | 12 | 49 | -0.0026146 | 0.14809 | -0.1937 | -13.8919 | -0.00094724 | 0.062445 | -0.60218 | 0% | 0% | 49 | 2.7355
Heavy Duty Trucks | Diesel | Articulated 40 - 50 t | Euro IV | EGR | CO |  | 0.06 | 0 | 12 | 84 | 0.0022413 | 0.55265 | 3.5667 | 5.6768 | 0.0032576 | 0.2658 | -0.62784 | 0% | 0% | 50 | 1.7743
Heavy Duty Trucks | Diesel | Articulated 40 - 50 t | Euro IV | EGR | CO |  | 0.06 | 0.5 | 12 | 50 | 0.00045005 | -0.042909 | 0.79852 | 13.6611 | 0.0002007 | -0.020652 | 0.55316 | 0% | 0% | 50 | 2.3036
Heavy Duty Trucks | Diesel | Articulated 40 - 50 t | Euro IV | EGR | CO |  | 0.06 | 1 | 11 | 36 | -0.0037134 | 0.14075 | 1.6775 | -9.7783 | -0.00094875 | 0.053932 | -0.1608 | 0% | 0% | 36 | 3.012
Heavy Duty Trucks | Diesel | Articulated 40 - 50 t | Euro IV | EGR | NOx |  | -0.06 | 0 | 12 | 86 | 6.3047e-05 | -0.012842 | 0.66428 | 5.9481 | 0.0002348 | 0.0048004 | 0.17282 | 0% | 0% | 50 | 0.29879
Heavy Duty Trucks | Diesel | Articulated 40 - 50 t | Euro IV | EGR | NOx |  | -0.06 | 0.5 | 12 | 86 | -0.00049867 | 0.0084075 | 3.1297 | 1.1265 | 0.0030297 | -0.012429 | 0.60704 | 0% | 0% | 50 | 0.30767
Heavy Duty Trucks | Diesel | Articulated 40 - 50 t | Euro IV | EGR | NOx |  | -0.06 | 1 | 12 | 86 | -0.0003317 | 0.0030043 | 2.4074 | 1.46 | 0.0022025 | -0.015785 | 0.58944 | 0% | 0% | 50 | 0.33121
Heavy Duty Trucks | Diesel | Articulated 40 - 50 t | Euro IV | EGR | NOx |  | -0.04 | 0 | 12 | 86 | -0.00073808 | 0.034386 | 3.2557 | -3.2316 | 0.0010802 | 0.034011 | 0.094826 | 0% | 0% | 50 | 0.68177
Heavy Duty Trucks | Diesel | Articulated 40 - 50 t | Euro IV | EGR | NOx |  | -0.04 | 0.5 | 12 | 86 | -0.00063384 | 0.02386 | 3.0545 | -1.8973 | 0.00089113 | 0.01815 | 0.26487 | 0% | 0% | 50 | 0.77198
Heavy Duty Trucks | Diesel | Articulated 40 - 50 t | Euro IV | EGR | NOx |  | -0.04 | 1 | 12 | 86 | -0.00044385 | 0.015092 | 2.2676 | -1.0219 | 0.00057628 | 0.0087876 | 0.24108 | 0% | 0% | 50 | 0.89202
Heavy Duty Trucks | Diesel | Articulated 40 - 50 t | Euro IV | EGR | NOx |  | -0.02 | 0 | 12 | 86 | -0.00026428 | 0.056245 | 3.1611 | 0.94654 | 0.00056881 | 0.031424 | 0.11551 | 0% | 0% | 50 | 1.715
Heavy Duty Trucks | Diesel | Articulated 40 - 50 t | Euro IV | EGR | NOx |  | -0.02 | 0.5 | 12 | 86 | 2.4392e-05 | -0.0089636 | 0.63925 | -3.929 | -4.2775e-05 | 0.004088 | -0.015104 | 0% | 0% | 50 | 2.1062
Heavy Duty Trucks | Diesel | Articulated 40 - 50 t | Euro IV | EGR | NOx |  | -0.02 | 1 | 12 | 86 | 7.275e-05 | -0.021389 | 1.3813 | -6.2727 | -6.4892e-05 | 0.0060092 | 0.0079629 | 0% | 0% | 50 | 2.5191
Heavy Duty Trucks | Diesel | Articulated 40 - 50 t | Euro IV | EGR | NOx |  | 0 | 0 | 12 | 86 | 0.0014875 | 0.079888 | 5.2703 | 16.5245 | 0.00036054 | 0.035668 | 0.37343 | 0% | 0% | 50 | 4.3535
Heavy Duty Trucks | Diesel | Articulated 40 - 50 t | Euro IV | EGR | NOx |  | 0 | 0.5 | 12 | 86 | 0.0032944 | 0.073353 | -2.3519 | 14.6911 | 0.00099028 | -0.018719 | 0.10153 | 0% | 0% | 50 | 5.9987
Heavy Duty Trucks | Diesel | Articulated 40 - 50 t | Euro IV | EGR | NOx |  | 0 | 1 | 12 | 86 | -0.00027589 | 0.012156 | 1.2736 | -7.7429 | -6.8743e-05 | 0.0065522 | -0.016896 | 0% | 0% | 50 | 7.4669
Heavy Duty Trucks | Diesel | Articulated 40 - 50 t | Euro IV | EGR | NOx |  | 0.02 | 0 | 12 | 86 | 0.0087746 | 0.306 | 10.048 | 41.4429 | 0.0011893 | 0.053349 | 0.75098 | 0% | 0% | 50 | 7.5274
Heavy Duty Trucks | Diesel | Articulated 40 - 50 t | Euro IV | EGR | NOx |  | 0.02 | 0.5 | 12 | 86 | 0.0006932 | 0.58303 | 15.586 | 15.1286 | 0.00027201 | 0.055353 | 0.73961 | 0% | 0% | 50 | 11.1703
Heavy Duty Trucks | Diesel | Articulated 40 - 50 t | Euro IV | EGR | NOx |  | 0.02 | 1 | 12 | 74 | 0.0035493 | 1.1052 | 22.9297 | -3.6774 | 0.00060647 | 0.075488 | 0.74408 | 0% | 0% | 50 | 14.4149
Heavy Duty Trucks | Diesel | Articulated 40 - 50 t | Euro IV | EGR | NOx |  | 0.04 | 0 | 12 | 86 | 0.00034899 | -0.067625 | 3.0617 | 22.3196 | 3.737e-05 | -0.0073753 | 0.36845 | 0% | 0% | 50 | 10.7337
Heavy Duty Trucks | Diesel | Articulated 40 - 50 t | Euro IV | EGR | NOx |  | 0.04 | 0.5 | 12 | 67 | 0.0032115 | 0.84049 | 17.4681 | 20.3116 | 0.00036902 | 0.053452 | 0.66306 | 0% | 0% | 50 | 15.9521
Heavy Duty Trucks | Diesel | Articulated 40 - 50 t | Euro IV | EGR | NOx |  | 0.04 | 1 | 12 | 49 | -0.0021532 | 0.089062 | 2.5306 | -4.8375 | -0.00012088 | 0.0067644 | 0.036326 | 0% | 0% | 49 | 20.9665
Heavy Duty Trucks | Diesel | Articulated 40 - 50 t | Euro IV | EGR | NOx |  | 0.06 | 0 | 12 | 84 | 0.0029285 | 1.3613 | 32.0166 | 23.6735 | 0.00054485 | 0.10894 | 1.4922 | 0% | 0% | 50 | 12.9954
Heavy Duty Trucks | Diesel | Articulated 40 - 50 t | Euro IV | EGR | NOx |  | 0.06 | 0.5 | 12 | 50 | -0.011087 | 0.54322 | 2.7253 | 0.03553 | -0.0005465 | 0.029357 | 0.0027592 | 0% | 0% | 50 | 20.7813
Heavy Duty Trucks | Diesel | Articulated 40 - 50 t | Euro IV | EGR | NOx |  | 0.06 | 1 | 11 | 36 | -0.00402 | 0.16278 | -0.0019121 | -5.1618 | -0.00014608 | 0.006647 | -0.0335 | 0% | 0% | 36 | 30.6644
Heavy Duty Trucks | Diesel | Articulated 40 - 50 t | Euro IV | EGR | VOC |  | -0.06 | 0 | 12 | 86 | 6.8991e-06 | -0.0024444 | 1.4092 | -4.5847 | 0.03141 | 0.18525 | 1.8323 | 0% | 0% | 50 | 0.013529
Heavy Duty Trucks | Diesel | Articulated 40 - 50 t | Euro IV | EGR | VOC |  | -0.06 | 0.5 | 12 | 86 | 3.3514e-06 | -0.0012996 | 1.4761 | -4.6135 | 0.036115 | 0.24559 | 1.7192 | 0% | 0% | 50 | 0.012727
Heavy Duty Trucks | Diesel | Articulated 40 - 50 t | Euro IV | EGR | VOC |  | -0.06 | 1 | 12 | 86 | 9.3127e-07 | -0.00046151 | 0.89865 | -3.0281 | 0.021931 | 0.16984 | 1.1896 | 0% | 0% | 50 | 0.01267
Heavy Duty Trucks | Diesel | Articulated 40 - 50 t | Euro IV | EGR | VOC |  | -0.04 | 0 | 12 | 86 | 4.9171e-06 | -0.0018827 | 1.3268 | 0.39723 | 0.020412 | 0.39523 | 2.577 | 0% | 0% | 50 | 0.017077
Heavy Duty Trucks | Diesel | Articulated 40 - 50 t | Euro IV | EGR | VOC |  | -0.04 | 0.5 | 12 | 86 | -6.2757e-07 | 5.011e-05 | 0.87468 | -3.0949 | 0.016391 | 0.14509 | 0.96916 | 0% | 0% | 50 | 0.016539
Heavy Duty Trucks | Diesel | Articulated 40 - 50 t | Euro IV | EGR | VOC |  | -0.04 | 1 | 12 | 86 | -2.7753e-07 | -9.6368e-05 | 0.71525 | -2.6975 | 0.012751 | 0.11352 | 0.93015 | 0% | 0% | 50 | 0.017041
Heavy Duty Trucks | Diesel | Articulated 40 - 50 t | Euro IV | EGR | VOC |  | -0.02 | 0 | 12 | 86 | -2.5285e-05 | 0.020104 | 1.4662 | -3.3997 | 0.024467 | 0.53207 | -0.33454 | 0% | 0% | 50 | 0.026765
Heavy Duty Trucks | Diesel | Articulated 40 - 50 t | Euro IV | EGR | VOC |  | -0.02 | 0.5 | 12 | 86 | -1.5459e-05 | 0.0081004 | 1.0703 | -3.6671 | 0.013969 | 0.28352 | 0.65196 | 0% | 0% | 50 | 0.027404
Heavy Duty Trucks | Diesel | Articulated 40 - 50 t | Euro IV | EGR | VOC |  | -0.02 | 1 | 12 | 86 | 7.2253e-06 | -0.003183 | 1.856 | 0.13937 | 0.011666 | 0.4615 | 5.367 | 0% | 0% | 50 | 0.029818
Heavy Duty Trucks | Diesel | Articulated 40 - 50 t | Euro IV | EGR | VOC |  | 0 | 0 | 12 | 86 | 8.3284e-06 | 0.0015307 | 0.40999 | 3.2236 | -0.00025443 | 0.2281 | 1.4333 | 0% | 0% | 50 | 0.046863
Heavy Duty Trucks | Diesel | Articulated 40 - 50 t | Euro IV | EGR | VOC |  | 0 | 0.5 | 12 | 86 | -1.0328e-17 | -6.1824e-16 | 2.136 | -4.0645e-13 | -0.0035993 | 0.84849 | 2.512 | 0% | 0% | 50 | 0.059434
Heavy Duty Trucks | Diesel | Articulated 40 - 50 t | Euro IV | EGR | VOC |  | 0 | 1 | 12 | 86 | -4.8557e-16 | -1.2396e-14 | 1.9089 | -2.1059e-11 | -0.0027744 | 0.63188 | 2.9252 | 0% | 0% | 50 | 0.069206
Heavy Duty Trucks | Diesel | Articulated 40 - 50 t | Euro IV | EGR | VOC |  | 0.02 | 0 | 12 | 86 | 4.8229e-05 | 0.0060286 | 0.75199 | 3.3345 | -0.0015009 | 0.4036 | 1.4785 | 0% | 0% | 50 | 0.069288
Heavy Duty Trucks | Diesel | Articulated 40 - 50 t | Euro IV | EGR | VOC |  | 0.02 | 0.5 | 12 | 86 | 0.00046567 | 0.12497 | 1.4472 | -1.4062 | 0.011136 | 1.1958 | -2.1861 | 0% | 0% | 50 | 0.10336
Heavy Duty Trucks | Diesel | Articulated 40 - 50 t | Euro IV | EGR | VOC |  | 0.02 | 1 | 12 | 74 | -7.7931e-06 | 0.0018789 | 0.33927 | 2.112 | -0.00011116 | 0.046608 | 1.7859 | 0% | 0% | 50 | 0.11879
Heavy Duty Trucks | Diesel | Articulated 40 - 50 t | Euro IV | EGR | VOC |  | 0.04 | 0 | 12 | 86 | 0.00057237 | 0.030205 | 0.44142 | 3.5285 | 0.0066773 | 0.33585 | 0.89013 | 0% | 0% | 50 | 0.10045
Heavy Duty Trucks | Diesel | Articulated 40 - 50 t | Euro IV | EGR | VOC |  | 0.04 | 0.5 | 12 | 67 | -0.00046653 | 0.028759 | 0.37807 | -6.6882 | -0.0045868 | 0.37439 | -3.4286 | 0% | 0% | 50 | 0.13493
Heavy Duty Trucks | Diesel | Articulated 40 - 50 t | Euro IV | EGR | VOC |  | 0.04 | 1 | 12 | 49 | -0.00064128 | 0.034401 | 0.089071 | -4.5788 | -0.004444 | 0.29619 | -2.8106 | 0% | 0% | 49 | 0.1371
Heavy Duty Trucks | Diesel | Articulated 40 - 50 t | Euro IV | EGR | VOC |  | 0.06 | 0 | 12 | 84 | -0.000537 | 0.043273 | 0.43192 | -9.0066 | -0.005656 | 0.56544 | -5.3941 | 0% | 0% | 50 | 0.12279
Heavy Duty Trucks | Diesel | Articulated 40 - 50 t | Euro IV | EGR | VOC |  | 0.06 | 0.5 | 12 | 50 | 8.3257e-05 | -0.0072364 | 0.087998 | 3.6011 | 0.00072409 | -0.073295 | 1.9037 | 0% | 0% | 50 | 0.12904
Heavy Duty Trucks | Diesel | Articulated 40 - 50 t | Euro IV | EGR | VOC |  | 0.06 | 1 | 11 | 36 | 9.3369e-05 | 0.13071 | -1.376 | 2.9785 | 0.016722 | -0.0087186 | -0.85843 | 0% | 0% | 36 | 0.17236
Heavy Duty Trucks | Diesel | Articulated 40 - 50 t | Euro IV | EGR | EC |  | -0.06 | 0 | 12 | 86 | 0.00045632 | -0.1132 | 12.4869 | -45.4014 | 0.0043135 | -0.016264 | 0.51937 | 0% | 0% | 50 | 0.673
Heavy Duty Trucks | Diesel | Articulated 40 - 50 t | Euro IV | EGR | EC |  | -0.06 | 0.5 | 12 | 86 | 0.00019136 | -0.046633 | 4.7596 | -20.1352 | 0.0015428 | -0.0073818 | 0.21457 | 0% | 0% | 50 | 0.67622
Heavy Duty Trucks | Diesel | Articulated 40 - 50 t | Euro IV | EGR | EC |  | -0.06 | 1 | 12 | 86 | 0.00018777 | -0.046118 | 4.6118 | -22.3851 | 0.0013162 | -0.007089 | 0.21412 | 0% | 0% | 50 | 0.7389
Heavy Duty Trucks | Diesel | Articulated 40 - 50 t | Euro IV | EGR | EC |  | -0.04 | 0 | 12 | 86 | 0.00050939 | -0.12536 | 8.4641 | 36.2828 | 0.00040776 | 0.028368 | 0.54332 | 0% | 0% | 50 | 1.4072
Heavy Duty Trucks | Diesel | Articulated 40 - 50 t | Euro IV | EGR | EC |  | -0.04 | 0.5 | 12 | 86 | 0.0006252 | -0.14333 | 8.9351 | 14.2228 | 0.00036587 | 0.01525 | 0.53622 | 0% | 0% | 50 | 1.6336
Heavy Duty Trucks | Diesel | Articulated 40 - 50 t | Euro IV | EGR | EC |  | -0.04 | 1 | 12 | 82 | -0.0026723 | 0.30223 | -5.2145 | 42.7397 | 0.0012359 | -0.027359 | 0.28551 | 0% | 0% | 50 | 2.028
Heavy Duty Trucks | Diesel | Articulated 40 - 50 t | Euro IV | EGR | EC |  | -0.02 | 0 | 12 | 86 | -2.9093e-05 | 0.026063 | 1.8642 | -5.543 | 0.00020952 | 0.0063056 | 0.011423 | 0% | 0% | 50 | 3.5083
Heavy Duty Trucks | Diesel | Articulated 40 - 50 t | Euro IV | EGR | EC |  | -0.02 | 0.5 | 12 | 86 | 6.1156e-05 | -0.018555 | 1.2138 | -5.8145 | -3.5497e-05 | 0.0032477 | -0.0033057 | 0% | 0% | 50 | 4.5877
Heavy Duty Trucks | Diesel | Articulated 40 - 50 t | Euro IV | EGR | EC |  | -0.02 | 1 | 12 | 86 | 3.9654e-05 | -0.014309 | 0.99615 | -4.799 | -2.1229e-05 | 0.0020214 | 0.00080013 | 0% | 0% | 50 | 5.8167
Heavy Duty Trucks | Diesel | Articulated 40 - 50 t | Euro IV | EGR | EC |  | 0 | 0 | 12 | 86 | 9.7998e-06 | 0.021492 | 2.0481 | 9.5562 | -2.1829e-05 | 0.0071693 | 0.071833 | 0% | 0% | 50 | 8.885
Heavy Duty Trucks | Diesel | Articulated 40 - 50 t | Euro IV | EGR | EC |  | 0 | 0.5 | 12 | 86 | 0.00076964 | 0.24005 | 6.4903 | 11.4679 | 0.00020047 | 0.018143 | 0.15014 | 0% | 0% | 50 | 13.2478
Heavy Duty Trucks | Diesel | Articulated 40 - 50 t | Euro IV | EGR | EC |  | 0 | 1 | 12 | 86 | -0.00033752 | 0.010634 | 2.0302 | -11.7051 | -4.0994e-05 | 0.0038847 | -0.0053743 | 0% | 0% | 50 | 17.1803
Heavy Duty Trucks | Diesel | Articulated 40 - 50 t | Euro IV | EGR | EC |  | 0.02 | 0 | 12 | 86 | 0.0001658 | 0.082553 | 4.8993 | 15.9222 | -3.8424e-05 | 0.011678 | 0.14784 | 0% | 0% | 50 | 15.3534
Heavy Duty Trucks | Diesel | Articulated 40 - 50 t | Euro IV | EGR | EC |  | 0.02 | 0.5 | 12 | 86 | -0.00094746 | 0.82612 | 36.6215 | 62.4073 | -0.00014422 | 0.049495 | 0.80426 | 0% | 0% | 50 | 26.3174
Heavy Duty Trucks | Diesel | Articulated 40 - 50 t | Euro IV | EGR | EC |  | 0.02 | 1 | 12 | 74 | 0.055453 | 3.6597 | 9.0577 | -15.2059 | 0.002136 | 0.074691 | 0.00344 | 0% | 0% | 50 | 36.3923
Heavy Duty Trucks | Diesel | Articulated 40 - 50 t | Euro IV | EGR | EC |  | 0.04 | 0 | 12 | 86 | 0.0004369 | 0.25371 | 11.6281 | 25.4563 | -6.1821e-05 | 0.01991 | 0.30079 | 0% | 0% | 50 | 22.6979
Heavy Duty Trucks | Diesel | Articulated 40 - 50 t | Euro IV | EGR | EC |  | 0.04 | 0.5 | 12 | 67 | 0.065758 | -1.7215 | 11.0582 | 65.2841 | 0.001744 | -0.05219 | 0.48168 | 0% | 0% | 50 | 40.6266
Heavy Duty Trucks | Diesel | Articulated 40 - 50 t | Euro IV | EGR | EC |  | 0.04 | 1 | 12 | 49 | -0.028955 | 1.5513 | 7.1046 | -22.7788 | -0.00052957 | 0.030957 | -0.0070637 | 0% | 0% | 49 | 55.0976
Heavy Duty Trucks | Diesel | Articulated 40 - 50 t | Euro IV | EGR | EC |  | 0.06 | 0 | 12 | 84 | 0.009576 | 0.98597 | 8.6403 | 17.3227 | 0.00024712 | 0.039446 | 0.093937 | 0% | 0% | 50 | 30.6346
Heavy Duty Trucks | Diesel | Articulated 40 - 50 t | Euro IV | EGR | EC |  | 0.06 | 0.5 | 12 | 50 | -0.097445 | 4.7775 | 22.6155 | -7.32 | -0.0018769 | 0.098173 | 0.11436 | 0% | 0% | 50 | 53.6208
Heavy Duty Trucks | Diesel | Articulated 40 - 50 t | Euro IV | EGR | EC |  | 0.06 | 1 | 11 | 36 | -0.18464 | 7.6536 | 6.4396 | 1.4345 | -0.0023411 | 0.10192 | -0.077597 | 0% | 0% | 36 | 76.6325
Heavy Duty Trucks | Diesel | Articulated 40 - 50 t | Euro IV | EGR | CH4 | Urban Peak |  |  | 10 | 130 | 0 | 0 | 175 | 0 | 0 | 0 | 1000 | 97% | 0% | 50 | 0.00525
Heavy Duty Trucks | Diesel | Articulated 40 - 50 t | Euro IV | EGR | CH4 | Urban Off Peak |  |  | 10 | 130 | 0 | 0 | 175 | 0 | 0 | 0 | 1000 | 97% | 0% | 50 | 0.00525
Heavy Duty Trucks | Diesel | Articulated 40 - 50 t | Euro IV | EGR | CH4 | Rural |  |  | 10 | 130 | 0 | 0 | 80 | 0 | 0 | 0 | 1000 | 93% | 0% | 50 | 0.0056
Heavy Duty Trucks | Diesel | Articulated 40 - 50 t | Euro IV | EGR | CH4 | Highway |  |  | 10 | 130 | 0 | 0 | 70 | 0 | 0 | 0 | 1000 | 94% | 0% | 50 | 0.0042
Heavy Duty Trucks | Diesel | Articulated 40 - 50 t | Euro IV | EGR | NH3 | Urban Peak |  |  | 10 | 130 | 0 | 0 | 0.0029 | 0 | 0 | 0 | 1 | 0% | 0% | 50 | 0.0029
Heavy Duty Trucks | Diesel | Articulated 40 - 50 t | Euro IV | EGR | NH3 | Urban Off Peak |  |  | 10 | 130 | 0 | 0 | 0.0029 | 0 | 0 | 0 | 1 | 0% | 0% | 50 | 0.0029
Heavy Duty Trucks | Diesel | Articulated 40 - 50 t | Euro IV | EGR | NH3 | Rural |  |  | 10 | 130 | 0 | 0 | 0.0029 | 0 | 0 | 0 | 1 | 0% | 0% | 50 | 0.0029
Heavy Duty Trucks | Diesel | Articulated 40 - 50 t | Euro IV | EGR | NH3 | Highway |  |  | 10 | 130 | 0 | 0 | 0.0029 | 0 | 0 | 0 | 1 | 0% | 0% | 50 | 0.0029
Heavy Duty Trucks | Diesel | Articulated 40 - 50 t | Euro IV | EGR | N2O | Urban Peak |  |  | 10 | 130 | 0 | 0 | 0.019 | 0 | 0 | 0 | 1 | 0% | 0% | 50 | 0.019
Heavy Duty Trucks | Diesel | Articulated 40 - 50 t | Euro IV | EGR | N2O | Urban Off Peak |  |  | 10 | 130 | 0 | 0 | 0.019 | 0 | 0 | 0 | 1 | 0% | 0% | 50 | 0.019
Heavy Duty Trucks | Diesel | Articulated 40 - 50 t | Euro IV | EGR | N2O | Rural |  |  | 10 | 130 | 0 | 0 | 0.0234 | 0 | 0 | 0 | 1 | 0% | 0% | 50 | 0.0234
Heavy Duty Trucks | Diesel | Articulated 40 - 50 t | Euro IV | EGR | N2O | Highway |  |  | 10 | 130 | 0 | 0 | 0.0192 | 0 | 0 | 0 | 1 | 0% | 0% | 50 | 0.0192
Heavy Duty Trucks | Diesel | Articulated 40 - 50 t | Euro V | SCR | CO |  | -0.06 | 0 | 5 | 65 | -0.0031112 | 0.23071 | -1.5321 | 2.8267 | 0.0071649 | -0.053584 | 0.1061 | 0% | 0% | 50 | 0.14878
Heavy Duty Trucks | Diesel | Articulated 40 - 50 t | Euro V | SCR | CO |  | -0.06 | 0.5 | 5 | 65 | -0.0021698 | 0.15783 | -1.0381 | 1.9121 | 0.0048961 | -0.036796 | 0.073956 | 0% | 0% | 50 | 0.14008
Heavy Duty Trucks | Diesel | Articulated 40 - 50 t | Euro V | SCR | CO |  | -0.06 | 1 | 5 | 60 | -0.0086504 | 0.56556 | -2.3175 | 1.3775 | 0.014615 | -0.055135 | 3.7255e-14 | 0% | 0% | 50 | 0.12912
Heavy Duty Trucks | Diesel | Articulated 40 - 50 t | Euro V | SCR | CO |  | -0.04 | 0 | 5 | 75 | -0.011449 | 0.93799 | -3.7626 | 1.7562 | 0.023668 | -0.088599 | 1.3591e-13 | 0% | 0% | 50 | 0.26578
Heavy Duty Trucks | Diesel | Articulated 40 - 50 t | Euro V | SCR | CO |  | -0.04 | 0.5 | 5 | 85 | -0.0028022 | 0.26496 | -1.6466 | 2.9595 | 0.0072261 | -0.05073 | 0.10116 | 0% | 0% | 50 | 0.29783
Heavy Duty Trucks | Diesel | Articulated 40 - 50 t | Euro V | SCR | CO |  | -0.04 | 1 | 5 | 85 | -0.0028081 | 0.28456 | -1.7662 | 3.109 | 0.0075218 | -0.052871 | 0.10395 | 0% | 0% | 50 | 0.33838
Heavy Duty Trucks | Diesel | Articulated 40 - 50 t | Euro V | SCR | CO |  | -0.02 | 0 | 5 | 85 | -0.00061795 | 0.20168 | -1.2253 | 2.032 | 0.0052193 | -0.032838 | 0.056351 | 0% | 0% | 50 | 0.64159
Heavy Duty Trucks | Diesel | Articulated 40 - 50 t | Euro V | SCR | CO |  | -0.02 | 0.5 | 5 | 85 | -0.0049495 | 0.77355 | -2.0781 | -2.5608 | 0.013693 | -0.0039092 | -0.17756 | 0% | 0% | 50 | 0.71394
Heavy Duty Trucks | Diesel | Articulated 40 - 50 t | Euro V | SCR | CO |  | -0.02 | 1 | 5 | 85 | -0.0080205 | 0.974 | -2.2092 | -4.693 | 0.012891 | 0.034553 | -0.31483 | 0% | 0% | 50 | 0.78316
Heavy Duty Trucks | Diesel | Articulated 40 - 50 t | Euro V | SCR | CO |  | 0 | 0 | 5 | 85 | 0.007965 | 0.36072 | -2.3806 | 4.0645 | 0.010824 | -0.066526 | 0.11229 | 0% | 0% | 50 | 1.495
Heavy Duty Trucks | Diesel | Articulated 40 - 50 t | Euro V | SCR | CO |  | 0 | 0.5 | 5 | 85 | 0.033413 | 1.6689 | -5.4736 | 3.5281 | 0.034172 | -0.082402 | 0.014191 | 0% | 0% | 50 | 1.9868
Heavy Duty Trucks | Diesel | Articulated 40 - 50 t | Euro V | SCR | CO |  | 0 | 1 | 5 | 85 | 0.0047624 | 0.3091 | -1.8711 | 2.7506 | 0.0050228 | -0.020033 | 0.0084464 | 0% | 0% | 50 | 2.209
Heavy Duty Trucks | Diesel | Articulated 40 - 50 t | Euro V | SCR | CO |  | 0.02 | 0 | 5 | 85 | 0.0050702 | 0.10356 | 6.5242 | 0.66587 | 0.0013202 | 0.12251 | 0.11798 | 0% | 0% | 50 | 2.5556
Heavy Duty Trucks | Diesel | Articulated 40 - 50 t | Euro V | SCR | CO |  | 0.02 | 0.5 | 5 | 85 | -0.0031914 | 0.25477 | 4.5671 | -1.7442 | -0.0010195 | 0.1024 | 3.4977e-12 | 0% | 0% | 50 | 3.614
Heavy Duty Trucks | Diesel | Articulated 40 - 50 t | Euro V | SCR | CO |  | 0.02 | 1 | 5 | 75 | -0.0030148 | 0.35086 | 4.1383 | -1.5568 | -0.00012165 | 0.089714 | 2.8131e-15 | 0% | 0% | 50 | 3.3751
Heavy Duty Trucks | Diesel | Articulated 40 - 50 t | Euro V | SCR | CO |  | 0.04 | 0 | 5 | 85 | 0.021606 | -0.098093 | 0.20949 | 12.6915 | 0.0061537 | -0.059462 | 0.41022 | 0% | 0% | 50 | 3.8665
Heavy Duty Trucks | Diesel | Articulated 40 - 50 t | Euro V | SCR | CO |  | 0.04 | 0.5 | 5 | 65 | -0.0065943 | 0.57918 | 4.6732 | -0.86251 | -0.00035726 | 0.11472 | -7.3757e-14 | 0% | 0% | 50 | 3.5368
Heavy Duty Trucks | Diesel | Articulated 40 - 50 t | Euro V | SCR | CO |  | 0.04 | 1 | 5 | 45 | 0.00041145 | -0.029752 | 0.59751 | 6.5241 | 7.1764e-05 | -0.0048754 | 0.14201 | 0% | 0% | 45 | 3.4857
Heavy Duty Trucks | Diesel | Articulated 40 - 50 t | Euro V | SCR | CO |  | 0.06 | 0 | 5 | 85 | 0.00018018 | -0.030274 | 1.3479 | 17.6252 | 8.0921e-05 | -0.010802 | 0.47831 | 0% | 0% | 50 | 4.5341
Heavy Duty Trucks | Diesel | Articulated 40 - 50 t | Euro V | SCR | CO |  | 0.06 | 0.5 | 5 | 50 | 0.0003338 | -0.026011 | 0.59387 | 5.7623 | 6.4892e-05 | -0.004381 | 0.13301 | 0% | 0% | 50 | 3.19
Heavy Duty Trucks | Diesel | Articulated 40 - 50 t | Euro V | SCR | CO |  | 0.06 | 1 | 5 | 35 | 0.00032185 | -0.022667 | 0.31362 | 4.3326 | 2.6071e-05 | -0.0027696 | 0.074352 | 0% | 0% | 35 | 4.099
Heavy Duty Trucks | Diesel | Articulated 40 - 50 t | Euro V | SCR | NOx |  | -0.06 | 0 | 5 | 75 | -0.0011353 | 0.10156 | -1.003 | 6.2313 | 0.0011739 | -0.014906 | 0.079801 | 0% | 0% | 50 | 0.59992
Heavy Duty Trucks | Diesel | Articulated 40 - 50 t | Euro V | SCR | NOx |  | -0.06 | 0.5 | 5 | 80 | -0.00056294 | 0.052009 | -0.49874 | 2.8843 | 0.00064468 | -0.0082069 | 0.04032 | 0% | 0% | 50 | 0.60566
Heavy Duty Trucks | Diesel | Articulated 40 - 50 t | Euro V | SCR | NOx |  | -0.06 | 1 | 5 | 85 | -0.00070039 | 0.066053 | -0.56833 | 3.2037 | 0.00083262 | -0.010143 | 0.04759 | 0% | 0% | 50 | 0.64576
Heavy Duty Trucks | Diesel | Articulated 40 - 50 t | Euro V | SCR | NOx |  | -0.04 | 0 | 5 | 85 | -0.0050798 | 0.48616 | -2.9752 | 6.3589 | 0.003424 | -0.023536 | 0.057319 | 0% | 0% | 50 | 1.1774
Heavy Duty Trucks | Diesel | Articulated 40 - 50 t | Euro V | SCR | NOx |  | -0.04 | 0.5 | 5 | 85 | -0.0068606 | 0.67723 | -3.9013 | 8.0096 | 0.004396 | -0.029088 | 0.072608 | 0% | 0% | 50 | 1.3497
Heavy Duty Trucks | Diesel | Articulated 40 - 50 t | Euro V | SCR | NOx |  | -0.04 | 1 | 5 | 85 | -0.0095672 | 0.97867 | -5.4394 | 10.5879 | 0.0057952 | -0.036888 | 0.090815 | 0% | 0% | 50 | 1.5539
Heavy Duty Trucks | Diesel | Articulated 40 - 50 t | Euro V | SCR | NOx |  | -0.02 | 0 | 5 | 85 | -0.002473 | 0.88959 | -3.8668 | 6.7066 | 0.0051971 | -0.021004 | 0.042657 | 0% | 0% | 50 | 2.884
Heavy Duty Trucks | Diesel | Articulated 40 - 50 t | Euro V | SCR | NOx |  | -0.02 | 0.5 | 5 | 85 | -0.0019241 | 0.38186 | -1.2977 | 1.9573 | 0.001639 | -0.0032464 | 0.0082976 | 0% | 0% | 50 | 3.3028
Heavy Duty Trucks | Diesel | Articulated 40 - 50 t | Euro V | SCR | NOx |  | -0.02 | 1 | 5 | 85 | -0.002238 | 0.43952 | -1.543 | 2.2101 | 0.0017061 | -0.0034997 | 0.0087287 | 0% | 0% | 50 | 3.6308
Heavy Duty Trucks | Diesel | Articulated 40 - 50 t | Euro V | SCR | NOx |  | 0 | 0 | 5 | 85 | -0.0002 | 0.0044044 | 1.6441 | 2.9069 | -4.0017e-05 | 0.0068733 | 0.037749 | 0% | 0% | 50 | 5.0552
Heavy Duty Trucks | Diesel | Articulated 40 - 50 t | Euro V | SCR | NOx |  | 0 | 0.5 | 5 | 85 | -0.0077134 | 0.99903 | -2.1992 | 2.4102 | 0.00329 | 0.00092245 | -2.0131e-14 | 0% | 0% | 50 | 3.4477
Heavy Duty Trucks | Diesel | Articulated 40 - 50 t | Euro V | SCR | NOx |  | 0 | 1 | 5 | 85 | -0.0013984 | 0.26397 | -1.3266 | 2.7968 | 0.0012979 | -0.007627 | 0.018974 | 0% | 0% | 50 | 2.9253
Heavy Duty Trucks | Diesel | Articulated 40 - 50 t | Euro V | SCR | NOx |  | 0.02 | 0 | 5 | 85 | 0.00020675 | -0.023135 | 0.80575 | 3.6036 | 1.4089e-05 | 0.00040446 | 0.037412 | 0% | 0% | 50 | 2.5623
Heavy Duty Trucks | Diesel | Articulated 40 - 50 t | Euro V | SCR | NOx |  | 0.02 | 0.5 | 5 | 85 | 0.0012994 | -0.032298 | 1.5961 | 1.3995 | 0.00035076 | 0.0016357 | 0.026127 | 0% | 0% | 50 | 3.3081
Heavy Duty Trucks | Diesel | Articulated 40 - 50 t | Euro V | SCR | NOx |  | 0.02 | 1 | 5 | 75 | 0.0060717 | -0.015883 | 1.5505 | 2.8596 | 0.0015377 | -0.0059728 | 0.043191 | 0% | 0% | 50 | 4.4564
Heavy Duty Trucks | Diesel | Articulated 40 - 50 t | Euro V | SCR | NOx |  | 0.04 | 0 | 5 | 85 | 0.00043135 | -0.022642 | 0.60433 | 2.7002 | 8.3407e-05 | -0.00047722 | 0.026938 | 0% | 0% | 50 | 2.8575
Heavy Duty Trucks | Diesel | Articulated 40 - 50 t | Euro V | SCR | NOx |  | 0.04 | 0.5 | 5 | 65 | 0.0085593 | -0.13478 | 3.5017 | -0.20223 | 0.00138 | 0.0011036 | 0.030399 | 0% | 0% | 50 | 5.1356
Heavy Duty Trucks | Diesel | Articulated 40 - 50 t | Euro V | SCR | NOx |  | 0.04 | 1 | 5 | 45 | 0.064927 | -0.79924 | 12.5529 | -5.2963 | 0.0070361 | -0.00070823 | 0.060669 | 0% | 0% | 45 | 7.561
Heavy Duty Trucks | Diesel | Articulated 40 - 50 t | Euro V | SCR | NOx |  | 0.06 | 0 | 5 | 85 | 0.0017645 | -0.060477 | 1.7949 | 1.3548 | 0.00029059 | 0.0021286 | 0.025297 | 0% | 0% | 50 | 3.7394
Heavy Duty Trucks | Diesel | Articulated 40 - 50 t | Euro V | SCR | NOx |  | 0.06 | 0.5 | 5 | 50 | 0.0614 | -0.80711 | 13.1456 | -5.1091 | 0.006945 | -0.0013686 | 0.071061 | 0% | 0% | 50 | 7.2667
Heavy Duty Trucks | Diesel | Articulated 40 - 50 t | Euro V | SCR | NOx |  | 0.06 | 1 | 5 | 35 | 0.07157 | -0.73405 | 8.1281 | -6.1043 | 0.0051891 | 0.0052492 | 0.0016845 | 0% | 0% | 35 | 10.6901
Heavy Duty Trucks | Diesel | Articulated 40 - 50 t | Euro V | SCR | VOC |  | -0.06 | 0 | 5 | 85 | -0.0029032 | 0.26946 | -1.2409 | 1.0922 | 0.29316 | -1.1005 | 2.6369e-06 | 0% | 0% | 50 | 0.0073702
Heavy Duty Trucks | Diesel | Articulated 40 - 50 t | Euro V | SCR | VOC |  | -0.06 | 0.5 | 5 | 80 | -0.0029356 | 0.26125 | -1.1663 | 0.9803 | 0.28611 | -0.97935 | -0.25233 | 0% | 0% | 50 | 0.0068719
Heavy Duty Trucks | Diesel | Articulated 40 - 50 t | Euro V | SCR | VOC |  | -0.06 | 1 | 5 | 85 | -0.0012261 | 0.1228 | -0.56928 | 1.1162 | 0.16748 | -1.0185 | 2.7832 | 0% | 0% | 50 | 0.0068224
Heavy Duty Trucks | Diesel | Articulated 40 - 50 t | Euro V | SCR | VOC |  | -0.04 | 0 | 5 | 85 | -0.0018752 | 0.20284 | -0.91101 | 1.5077 | 0.22097 | -1.1164 | 2.5405 | 0% | 0% | 50 | 0.0091618
Heavy Duty Trucks | Diesel | Articulated 40 - 50 t | Euro V | SCR | VOC |  | -0.04 | 0.5 | 5 | 85 | -0.0019389 | 0.20558 | -0.93332 | 1.4645 | 0.2252 | -1.1395 | 2.4766 | 0% | 0% | 50 | 0.0089039
Heavy Duty Trucks | Diesel | Articulated 40 - 50 t | Euro V | SCR | VOC |  | -0.04 | 1 | 5 | 85 | -0.0019548 | 0.21533 | -1.0304 | 1.6303 | 0.23799 | -1.2868 | 2.7632 | 0% | 0% | 50 | 0.0091527
Heavy Duty Trucks | Diesel | Articulated 40 - 50 t | Euro V | SCR | VOC |  | -0.02 | 0 | 5 | 85 | -0.002047 | 0.39781 | -1.7729 | 2.793 | 0.39831 | -1.7976 | 3.5955 | 0% | 0% | 50 | 0.014355
Heavy Duty Trucks | Diesel | Articulated 40 - 50 t | Euro V | SCR | VOC |  | -0.02 | 0.5 | 5 | 85 | -0.0022998 | 0.38394 | -1.7326 | 1.5805 | 0.3526 | -1.1968 | -1.425e-12 | 0% | 0% | 50 | 0.014296
Heavy Duty Trucks | Diesel | Articulated 40 - 50 t | Euro V | SCR | VOC |  | -0.02 | 1 | 5 | 85 | -0.0020712 | 0.38909 | -1.7879 | 1.7157 | 0.34286 | -1.1563 | -8.5674e-09 | 0% | 0% | 50 | 0.015666
Heavy Duty Trucks | Diesel | Articulated 40 - 50 t | Euro V | SCR | VOC |  | 0 | 0 | 5 | 85 | 0.00080934 | 0.081782 | 0.22009 | 1.0497 | 0.10535 | -0.22399 | 3.4646 | 0% | 0% | 50 | 0.024853
Heavy Duty Trucks | Diesel | Articulated 40 - 50 t | Euro V | SCR | VOC |  | 0 | 0.5 | 5 | 85 | 0.0023954 | 0.30229 | -0.99561 | 2.2863 | 0.29499 | -1.0745 | 3.7387 | 0% | 0% | 50 | 0.029315
Heavy Duty Trucks | Diesel | Articulated 40 - 50 t | Euro V | SCR | VOC |  | 0 | 1 | 5 | 85 | 0.0030741 | 0.42987 | -1.4063 | 1.8384 | 0.33567 | -0.6927 | 1.4052 | 0% | 0% | 50 | 0.034505
Heavy Duty Trucks | Diesel | Articulated 40 - 50 t | Euro V | SCR | VOC |  | 0.02 | 0 | 5 | 85 | 0.0015066 | 0.078612 | 0.34426 | 0.96494 | 0.10042 | -0.11413 | 3.2406 | 0% | 0% | 50 | 0.032426
Heavy Duty Trucks | Diesel | Articulated 40 - 50 t | Euro V | SCR | VOC |  | 0.02 | 0.5 | 5 | 85 | 0.0021556 | 0.029786 | 0.60707 | 1.0583 | 0.062684 | -0.082651 | 3.9725 | 0% | 0% | 50 | 0.04795
Heavy Duty Trucks | Diesel | Articulated 40 - 50 t | Euro V | SCR | VOC |  | 0.02 | 1 | 5 | 75 | 0.0026785 | 0.019176 | 0.66024 | 1.0723 | 0.0525 | -0.1144 | 4.1124 | 0% | 0% | 50 | 0.064305
Heavy Duty Trucks | Diesel | Articulated 40 - 50 t | Euro V | SCR | VOC |  | 0.04 | 0 | 5 | 85 | 0.0010437 | 0.0054297 | 1.0368 | 0.35353 | 0.028261 | 0.3909 | 3.255 | 0% | 0% | 50 | 0.041996
Heavy Duty Trucks | Diesel | Articulated 40 - 50 t | Euro V | SCR | VOC |  | 0.04 | 0.5 | 5 | 65 | 0.0027621 | 0.0098496 | 0.67634 | 0.83379 | 0.04535 | -0.039868 | 3.4929 | 0% | 0% | 50 | 0.070432
Heavy Duty Trucks | Diesel | Articulated 40 - 50 t | Euro V | SCR | VOC |  | 0.04 | 1 | 5 | 45 | 0.0025543 | 0.0049682 | 2.9143 | 1.4313 | 0.020331 | 0.74548 | 9.5076 | 0% | 0% | 45 | 0.099045
Heavy Duty Trucks | Diesel | Articulated 40 - 50 t | Euro V | SCR | VOC |  | 0.06 | 0 | 5 | 85 | 0.001211 | -0.0019971 | 1.0318 | 0.35476 | 0.020871 | 0.36027 | 3.1689 | 0% | 0% | 50 | 0.05407
Heavy Duty Trucks | Diesel | Articulated 40 - 50 t | Euro V | SCR | VOC |  | 0.06 | 0.5 | 5 | 50 | 0.0017404 | -0.0098215 | 0.83092 | 0.68163 | 0.016015 | 0.085656 | 3.2869 | 0% | 0% | 50 | 0.098819
Heavy Duty Trucks | Diesel | Articulated 40 - 50 t | Euro V | SCR | VOC |  | 0.06 | 1 | 5 | 35 | 0.0068866 | -0.040744 | 0.27973 | 0.95967 | 0.052362 | -0.4602 | 2.6432 | 0% | 0% | 35 | 0.14438
Heavy Duty Trucks | Diesel | Articulated 40 - 50 t | Euro V | SCR | EC |  | -0.06 | 0 | 5 | 75 | -0.0023939 | 0.19095 | -0.81926 | 3.0792 | 0.0016696 | -0.012859 | 0.052519 | 0% | 0% | 50 | 0.78265
Heavy Duty Trucks | Diesel | Articulated 40 - 50 t | Euro V | SCR | EC |  | -0.06 | 0.5 | 5 | 75 | -0.0015302 | 0.12823 | -0.60533 | 2.3726 | 0.0012685 | -0.011446 | 0.045995 | 0% | 0% | 50 | 0.76686
Heavy Duty Trucks | Diesel | Articulated 40 - 50 t | Euro V | SCR | EC |  | -0.06 | 1 | 5 | 80 | -0.0015733 | 0.13788 | -0.63628 | 2.4903 | 0.0014087 | -0.013271 | 0.052459 | 0% | 0% | 50 | 0.81573
Heavy Duty Trucks | Diesel | Articulated 40 - 50 t | Euro V | SCR | EC |  | -0.04 | 0 | 5 | 85 | -0.0062824 | 0.58624 | -2.7275 | 5.1073 | 0.0032716 | -0.017834 | 0.047511 | 0% | 0% | 50 | 1.4971
Heavy Duty Trucks | Diesel | Articulated 40 - 50 t | Euro V | SCR | EC |  | -0.04 | 0.5 | 5 | 85 | -0.0040297 | 0.38891 | -1.8729 | 3.3881 | 0.0020138 | -0.011836 | 0.032236 | 0% | 0% | 50 | 1.6908
Heavy Duty Trucks | Diesel | Articulated 40 - 50 t | Euro V | SCR | EC |  | -0.04 | 1 | 5 | 85 | -0.0048902 | 0.49567 | -2.439 | 4.1669 | 0.0023258 | -0.013877 | 0.036333 | 0% | 0% | 50 | 1.9784
Heavy Duty Trucks | Diesel | Articulated 40 - 50 t | Euro V | SCR | EC |  | -0.02 | 0 | 5 | 85 | -0.0035712 | 0.8949 | -3.7172 | 5.6714 | 0.0039552 | -0.01447 | 0.030403 | 0% | 0% | 50 | 3.5034
Heavy Duty Trucks | Diesel | Articulated 40 - 50 t | Euro V | SCR | EC |  | -0.02 | 0.5 | 5 | 85 | -0.0074963 | 1.0745 | -4.1097 | 1.977 | 0.0028555 | 0.0027363 | -0.042297 | 0% | 0% | 50 | 4.2741
Heavy Duty Trucks | Diesel | Articulated 40 - 50 t | Euro V | SCR | EC |  | -0.02 | 1 | 5 | 85 | -0.0069616 | 1.1757 | -4.4183 | 5.3937 | 0.0028765 | -0.0036064 | -1.601e-12 | 0% | 0% | 50 | 5.2872
Heavy Duty Trucks | Diesel | Articulated 40 - 50 t | Euro V | SCR | EC |  | 0 | 0 | 5 | 85 | 0.015104 | 0.39167 | -0.18531 | 8.2436 | 0.0028825 | -0.014774 | 0.10389 | 0% | 0% | 50 | 8.7232
Heavy Duty Trucks | Diesel | Articulated 40 - 50 t | Euro V | SCR | EC |  | 0 | 0.5 | 5 | 85 | 0.037663 | 1.6288 | -5.7573 | 8.9469 | 0.0056123 | -0.012146 | 0.037287 | 0% | 0% | 50 | 12.6308
Heavy Duty Trucks | Diesel | Articulated 40 - 50 t | Euro V | SCR | EC |  | 0 | 1 | 5 | 85 | 0.064732 | 3.9428 | -12.4162 | 13.9967 | 0.0083574 | 0.0050666 | 5.5215e-13 | 0% | 0% | 50 | 16.4012
Heavy Duty Trucks | Diesel | Articulated 40 - 50 t | Euro V | SCR | EC |  | 0.02 | 0 | 5 | 85 | 0.038571 | -0.011778 | 14.4127 | 15.165 | 0.0027724 | 0.0024483 | 0.3435 | 0% | 0% | 50 | 14.9458
Heavy Duty Trucks | Diesel | Articulated 40 - 50 t | Euro V | SCR | EC |  | 0.02 | 0.5 | 5 | 85 | 0.16185 | -0.032925 | 5.7423 | 22.2744 | 0.0072488 | -0.04825 | 0.31963 | 0% | 0% | 50 | 25.5265
Heavy Duty Trucks | Diesel | Articulated 40 - 50 t | Euro V | SCR | EC |  | 0.02 | 1 | 5 | 75 | 0.036377 | 0.25977 | -0.73829 | 1.8476 | 0.0012181 | -0.0028847 | 0.01201 | 0% | 0% | 50 | 35.4386
Heavy Duty Trucks | Diesel | Articulated 40 - 50 t | Euro V | SCR | EC |  | 0.04 | 0 | 5 | 85 | 0.019434 | 0.077621 | 11.7095 | 4.6677 | 0.00078787 | 0.015439 | 0.17912 | 0% | 0% | 50 | 22.004
Heavy Duty Trucks | Diesel | Articulated 40 - 50 t | Euro V | SCR | EC |  | 0.04 | 0.5 | 5 | 65 | 0.03959 | -0.16287 | 1.5811 | 3.1875 | 0.0010699 | -0.0076831 | 0.04825 | 0% | 0% | 50 | 39.5394
Heavy Duty Trucks | Diesel | Articulated 40 - 50 t | Euro V | SCR | EC |  | 0.04 | 1 | 5 | 45 | -0.0082402 | 0.36527 | 4.4318 | -1.3441 | -0.00016477 | 0.0083445 | 0.032985 | 0% | 0% | 45 | 55.4904
Heavy Duty Trucks | Diesel | Articulated 40 - 50 t | Euro V | SCR | EC |  | 0.06 | 0 | 5 | 85 | 0.025329 | 0.32842 | 15.568 | 3.7317 | 0.00072277 | 0.024493 | 0.19833 | 0% | 0% | 50 | 29.5323
Heavy Duty Trucks | Diesel | Articulated 40 - 50 t | Euro V | SCR | EC |  | 0.06 | 0.5 | 5 | 50 | 0.07515 | -0.11049 | 0.28629 | 2.2701 | 0.0014975 | -0.0069406 | 0.0239 | 0% | 0% | 50 | 53.4044
Heavy Duty Trucks | Diesel | Articulated 40 - 50 t | Euro V | SCR | EC |  | 0.06 | 1 | 5 | 35 | -0.016447 | 0.55142 | 3.2678 | -2.0431 | -0.0002282 | 0.0084179 | 0.015487 | 0% | 0% | 35 | 77.2441
Heavy Duty Trucks | Diesel | Articulated 40 - 50 t | Euro V | SCR | CH4 | Urban Peak |  |  | 10 | 130 | 0 | 0 | 175 | 0 | 0 | 0 | 1000 | 97% | 0% | 50 | 0.00525
Heavy Duty Trucks | Diesel | Articulated 40 - 50 t | Euro V | SCR | CH4 | Urban Off Peak |  |  | 10 | 130 | 0 | 0 | 175 | 0 | 0 | 0 | 1000 | 97% | 0% | 50 | 0.00525
Heavy Duty Trucks | Diesel | Articulated 40 - 50 t | Euro V | SCR | CH4 | Rural |  |  | 10 | 130 | 0 | 0 | 80 | 0 | 0 | 0 | 1000 | 93% | 0% | 50 | 0.0056
Heavy Duty Trucks | Diesel | Articulated 40 - 50 t | Euro V | SCR | CH4 | Highway |  |  | 10 | 130 | 0 | 0 | 70 | 0 | 0 | 0 | 1000 | 94% | 0% | 50 | 0.0042
Heavy Duty Trucks | Diesel | Articulated 40 - 50 t | Euro V | SCR | NH3 | Urban Peak |  |  | 10 | 130 | 0 | 0 | 0.011 | 0 | 0 | 0 | 1 | 0% | 0% | 50 | 0.011
Heavy Duty Trucks | Diesel | Articulated 40 - 50 t | Euro V | SCR | NH3 | Urban Off Peak |  |  | 10 | 130 | 0 | 0 | 0.011 | 0 | 0 | 0 | 1 | 0% | 0% | 50 | 0.011
Heavy Duty Trucks | Diesel | Articulated 40 - 50 t | Euro V | SCR | NH3 | Rural |  |  | 10 | 130 | 0 | 0 | 0.011 | 0 | 0 | 0 | 1 | 0% | 0% | 50 | 0.011
Heavy Duty Trucks | Diesel | Articulated 40 - 50 t | Euro V | SCR | NH3 | Highway |  |  | 10 | 130 | 0 | 0 | 0.011 | 0 | 0 | 0 | 1 | 0% | 0% | 50 | 0.011
Heavy Duty Trucks | Diesel | Articulated 40 - 50 t | Euro V | SCR | N2O | Urban Peak |  |  | 10 | 130 | 0 | 0 | 0.049 | 0 | 0 | 0 | 1 | 0% | 0% | 50 | 0.049
Heavy Duty Trucks | Diesel | Articulated 40 - 50 t | Euro V | SCR | N2O | Urban Off Peak |  |  | 10 | 130 | 0 | 0 | 0.049 | 0 | 0 | 0 | 1 | 0% | 0% | 50 | 0.049
Heavy Duty Trucks | Diesel | Articulated 40 - 50 t | Euro V | SCR | N2O | Rural |  |  | 10 | 130 | 0 | 0 | 0.0666 | 0 | 0 | 0 | 1 | 0% | 0% | 50 | 0.0666
Heavy Duty Trucks | Diesel | Articulated 40 - 50 t | Euro V | SCR | N2O | Highway |  |  | 10 | 130 | 0 | 0 | 0.0558 | 0 | 0 | 0 | 1 | 0% | 0% | 50 | 0.0558
Heavy Duty Trucks | Diesel | Articulated 40 - 50 t | Euro V | EGR | CO |  | -0.06 | 0 | 5 | 80 | -0.0031494 | 0.27608 | -1.2695 | 1.9931 | 0.018818 | -0.10147 | 0.20627 | 0% | 0% | 50 | 0.11146
Heavy Duty Trucks | Diesel | Articulated 40 - 50 t | Euro V | EGR | CO |  | -0.06 | 0.5 | 5 | 70 | -0.0078069 | 0.6021 | -2.9117 | 2.1591 | 0.034435 | -0.10935 | -0.16296 | 0% | 0% | 50 | 0.095938
Heavy Duty Trucks | Diesel | Articulated 40 - 50 t | Euro V | EGR | CO |  | -0.06 | 1 | 5 | 75 | -0.0043404 | 0.35378 | -1.6699 | 1.4545 | 0.024151 | -0.096403 | 2.4394e-14 | 0% | 0% | 50 | 0.093546
Heavy Duty Trucks | Diesel | Articulated 40 - 50 t | Euro V | EGR | CO |  | -0.04 | 0 | 5 | 85 | -0.0049453 | 0.48319 | -1.9501 | 2.7662 | 0.025748 | -0.10657 | 0.20575 | 0% | 0% | 50 | 0.16712
Heavy Duty Trucks | Diesel | Articulated 40 - 50 t | Euro V | EGR | CO |  | -0.04 | 0.5 | 5 | 85 | -0.0028676 | 0.27672 | -1.497 | 1.5416 | 0.014201 | -0.06163 | -3.8796e-15 | 0% | 0% | 50 | 0.16041
Heavy Duty Trucks | Diesel | Articulated 40 - 50 t | Euro V | EGR | CO |  | -0.04 | 1 | 5 | 85 | -0.0034957 | 0.32592 | -1.7919 | 1.9048 | 0.016319 | -0.071438 | 2.7136e-11 | 0% | 0% | 50 | 0.15588
Heavy Duty Trucks | Diesel | Articulated 40 - 50 t | Euro V | EGR | CO |  | -0.02 | 0 | 5 | 85 | -0.0022145 | 0.44478 | -1.6876 | 1.9274 | 0.02043 | -0.065575 | 0.077318 | 0% | 0% | 50 | 0.31445
Heavy Duty Trucks | Diesel | Articulated 40 - 50 t | Euro V | EGR | CO |  | -0.02 | 0.5 | 5 | 85 | -0.0040908 | 0.58048 | -2.1706 | 2.5646 | 0.024996 | -0.077887 | 0.11106 | 0% | 0% | 50 | 0.28408
Heavy Duty Trucks | Diesel | Articulated 40 - 50 t | Euro V | EGR | CO |  | -0.02 | 1 | 5 | 85 | -0.0049397 | 0.64726 | -2.478 | 2.9386 | 0.027172 | -0.089572 | 0.13079 | 0% | 0% | 50 | 0.27672
Heavy Duty Trucks | Diesel | Articulated 40 - 50 t | Euro V | EGR | CO |  | 0 | 0 | 5 | 85 | 0.0028631 | 0.35488 | -1.9844 | 1.6231 | 0.016248 | -0.071449 | -6.4095e-13 | 0% | 0% | 50 | 0.61947
Heavy Duty Trucks | Diesel | Articulated 40 - 50 t | Euro V | EGR | CO |  | 0 | 0.5 | 5 | 85 | 0.004281 | 0.57381 | -2.2721 | 2.2845 | 0.024734 | -0.082189 | 0.069495 | 0% | 0% | 50 | 0.64306
Heavy Duty Trucks | Diesel | Articulated 40 - 50 t | Euro V | EGR | CO |  | 0 | 1 | 5 | 85 | 0.0031412 | 0.39984 | -1.7316 | 2.0988 | 0.01747 | -0.070936 | 0.089749 | 0% | 0% | 50 | 0.65033
Heavy Duty Trucks | Diesel | Articulated 40 - 50 t | Euro V | EGR | CO |  | 0.02 | 0 | 5 | 85 | 0.0078345 | 0.62155 | -2.3021 | 1.916 | 0.025865 | -0.072391 | 0.030466 | 0% | 0% | 50 | 0.79248
Heavy Duty Trucks | Diesel | Articulated 40 - 50 t | Euro V | EGR | CO |  | 0.02 | 0.5 | 5 | 85 | 0.003812 | 0.34422 | -1.9504 | 1.5892 | 0.012803 | -0.056373 | -1.0489e-11 | 0% | 0% | 50 | 0.85045
Heavy Duty Trucks | Diesel | Articulated 40 - 50 t | Euro V | EGR | CO |  | 0.02 | 1 | 5 | 75 | -0.00036823 | 0.016224 | 3.4622 | -3.3726 | -0.00055433 | 0.11044 | -4.0749e-12 | 0% | 0% | 50 | 0.79431
Heavy Duty Trucks | Diesel | Articulated 40 - 50 t | Euro V | EGR | CO |  | 0.04 | 0 | 5 | 85 | -0.00035027 | 0.0096207 | 2.0219 | -1.8708 | -0.00078208 | 0.072793 | 0.010827 | 0% | 0% | 50 | 0.93783
Heavy Duty Trucks | Diesel | Articulated 40 - 50 t | Euro V | EGR | CO |  | 0.04 | 0.5 | 5 | 70 | -0.0004409 | 0.039956 | 2.1171 | -1.9873 | 7.1236e-05 | 0.06849 | -7.806e-13 | 0% | 0% | 50 | 0.82521
Heavy Duty Trucks | Diesel | Articulated 40 - 50 t | Euro V | EGR | CO |  | 0.04 | 1 | 5 | 45 | 0.0037689 | 0.86383 | -2.9675 | 1.6402 | 0.024599 | -0.066669 | -6.6625e-14 | 0% | 0% | 45 | 0.93079
Heavy Duty Trucks | Diesel | Articulated 40 - 50 t | Euro V | EGR | CO |  | 0.06 | 0 | 5 | 85 | -0.00094646 | 0.062145 | 3.8773 | -3.6504 | -0.00083701 | 0.13615 | 0.014012 | 0% | 0% | 50 | 0.96118
Heavy Duty Trucks | Diesel | Articulated 40 - 50 t | Euro V | EGR | CO |  | 0.06 | 0.5 | 5 | 50 | 0.000165 | -0.048034 | 2.0418 | 2.3179 | -0.00075544 | 0.035953 | 0.21415 | 0% | 0% | 50 | 0.80275
Heavy Duty Trucks | Diesel | Articulated 40 - 50 t | Euro V | EGR | CO |  | 0.06 | 1 | 5 | 35 | 0.0010602 | 1.1411 | -3.5505 | 1.3172 | 0.029347 | -0.07873 | 5.7779e-14 | 0% | 0% | 35 | 1.1365
Heavy Duty Trucks | Diesel | Articulated 40 - 50 t | Euro V | EGR | NOx |  | -0.06 | 0 | 5 | 85 | -0.0007489 | 0.071416 | -0.23698 | 2.9892 | 0.0011928 | -0.0096475 | 0.062614 | 0% | 0% | 50 | 0.59375
Heavy Duty Trucks | Diesel | Articulated 40 - 50 t | Euro V | EGR | NOx |  | -0.06 | 0.5 | 5 | 65 | -0.007124 | 0.5285 | -2.1148 | 1.2521 | 0.0053147 | -0.018907 | -1.1105e-12 | 0% | 0% | 50 | 0.52874
Heavy Duty Trucks | Diesel | Articulated 40 - 50 t | Euro V | EGR | NOx |  | -0.06 | 1 | 5 | 85 | -0.00081477 | 0.083709 | -0.46096 | 3.2315 | 0.0014658 | -0.014138 | 0.071869 | 0% | 0% | 50 | 0.57839
Heavy Duty Trucks | Diesel | Articulated 40 - 50 t | Euro V | EGR | NOx |  | -0.04 | 0 | 5 | 85 | -0.0040038 | 0.39101 | -2.1782 | 4.3461 | 0.0038818 | -0.024382 | 0.056329 | 0% | 0% | 50 | 0.87217
Heavy Duty Trucks | Diesel | Articulated 40 - 50 t | Euro V | EGR | NOx |  | -0.04 | 0.5 | 5 | 85 | -0.0040689 | 0.39991 | -2.1678 | 4.4416 | 0.0038991 | -0.024423 | 0.060387 | 0% | 0% | 50 | 0.90187
Heavy Duty Trucks | Diesel | Articulated 40 - 50 t | Euro V | EGR | NOx |  | -0.04 | 1 | 5 | 85 | -0.004438 | 0.44987 | -2.4545 | 4.8445 | 0.0042429 | -0.026741 | 0.064401 | 0% | 0% | 50 | 0.96849
Heavy Duty Trucks | Diesel | Articulated 40 - 50 t | Euro V | EGR | NOx |  | -0.02 | 0 | 5 | 85 | -0.0030248 | 0.65063 | -3.1555 | 5.7659 | 0.0058341 | -0.029414 | 0.062127 | 0% | 0% | 50 | 1.6642
Heavy Duty Trucks | Diesel | Articulated 40 - 50 t | Euro V | EGR | NOx |  | -0.02 | 0.5 | 5 | 85 | -0.0040641 | 0.70315 | -2.8267 | 4.9105 | 0.0053104 | -0.019959 | 0.047669 | 0% | 0% | 50 | 1.8067
Heavy Duty Trucks | Diesel | Articulated 40 - 50 t | Euro V | EGR | NOx |  | -0.02 | 1 | 5 | 85 | -0.0058288 | 0.9145 | -3.23 | 4.7421 | 0.0058505 | -0.014926 | 0.034038 | 0% | 0% | 50 | 2.0137
Heavy Duty Trucks | Diesel | Articulated 40 - 50 t | Euro V | EGR | NOx |  | 0 | 0 | 5 | 85 | 0.0057562 | 0.19233 | 1.9062 | 10.059 | 0.0028393 | -0.0027219 | 0.17817 | 0% | 0% | 50 | 3.6574
Heavy Duty Trucks | Diesel | Articulated 40 - 50 t | Euro V | EGR | NOx |  | 0 | 0.5 | 5 | 85 | 0.021413 | 1.2201 | -4.0617 | 7.162 | 0.0099494 | -0.028349 | 0.06529 | 0% | 0% | 50 | 4.703
Heavy Duty Trucks | Diesel | Articulated 40 - 50 t | Euro V | EGR | NOx |  | 0 | 1 | 5 | 85 | 0.053199 | 3.6466 | -8.4486 | 8.1875 | 0.022358 | -0.0089539 | -7.0641e-14 | 0% | 0% | 50 | 5.5375
Heavy Duty Trucks | Diesel | Articulated 40 - 50 t | Euro V | EGR | NOx |  | 0.02 | 0 | 5 | 85 | 0.012202 | 0.19769 | 6.5309 | 9.3507 | 0.0026584 | 0.027489 | 0.2076 | 0% | 0% | 50 | 5.7254
Heavy Duty Trucks | Diesel | Articulated 40 - 50 t | Euro V | EGR | NOx |  | 0.02 | 0.5 | 5 | 85 | -0.0014671 | 0.11097 | 2.9757 | -1.2614 | -0.00024081 | 0.023433 | 0.0099194 | 0% | 0% | 50 | 8.3359
Heavy Duty Trucks | Diesel | Articulated 40 - 50 t | Euro V | EGR | NOx |  | 0.02 | 1 | 5 | 75 | -0.00096464 | 0.2777 | 4.3297 | -0.39312 | -1.3334e-06 | 0.03147 | 0.030889 | 0% | 0% | 50 | 9.8653
Heavy Duty Trucks | Diesel | Articulated 40 - 50 t | Euro V | EGR | NOx |  | 0.04 | 0 | 5 | 85 | 0.0039773 | 0.063591 | 2.2136 | 2.1572 | 0.0005307 | 0.010961 | 0.05176 | 0% | 0% | 50 | 7.9828
Heavy Duty Trucks | Diesel | Articulated 40 - 50 t | Euro V | EGR | NOx |  | 0.04 | 0.5 | 5 | 70 | -0.0040045 | 0.41395 | 5.315 | -2.743 | -0.00031367 | 0.045104 | 0.0015544 | 0% | 0% | 50 | 10.8289
Heavy Duty Trucks | Diesel | Articulated 40 - 50 t | Euro V | EGR | NOx |  | 0.04 | 1 | 5 | 45 | 0.0025153 | 0.56986 | 1.2015 | -8.1175 | 0.00057359 | 0.028426 | -0.086045 | 0% | 0% | 45 | 13.4875
Heavy Duty Trucks | Diesel | Articulated 40 - 50 t | Euro V | EGR | NOx |  | 0.06 | 0 | 5 | 85 | -0.0022358 | 0.18305 | 2.9165 | -1.5484 | -0.00026711 | 0.026582 | -1.2081e-12 | 0% | 0% | 50 | 9.751
Heavy Duty Trucks | Diesel | Articulated 40 - 50 t | Euro V | EGR | NOx |  | 0.06 | 0.5 | 5 | 50 | 0.0022628 | 0.92966 | 6.0235 | 0.40907 | 0.00074633 | 0.054562 | 0.01989 | 0% | 0% | 50 | 12.6081
Heavy Duty Trucks | Diesel | Articulated 40 - 50 t | Euro V | EGR | NOx |  | 0.06 | 1 | 5 | 35 | 0.012671 | 0.93378 | 2.6235 | 0.95079 | 0.0014478 | 0.030593 | -2.1309e-14 | 0% | 0% | 35 | 17.8796
Heavy Duty Trucks | Diesel | Articulated 40 - 50 t | Euro V | EGR | VOC |  | -0.06 | 0 | 5 | 80 | -0.00055273 | 0.040606 | 0.41501 | 2.8415 | 0.024807 | -0.072979 | 1.914 | 0% | 0% | 50 | 0.018584
Heavy Duty Trucks | Diesel | Articulated 40 - 50 t | Euro V | EGR | VOC |  | -0.06 | 0.5 | 5 | 85 | -0.00040242 | 0.030353 | 0.30853 | 3.1601 | 0.023903 | -0.11838 | 2.2163 | 0% | 0% | 50 | 0.015759
Heavy Duty Trucks | Diesel | Articulated 40 - 50 t | Euro V | EGR | VOC |  | -0.06 | 1 | 5 | 70 | -0.0034739 | 0.26263 | -1.2736 | 1.4551 | 0.095399 | -0.47988 | 0.53382 | 0% | 0% | 50 | 0.014893
Heavy Duty Trucks | Diesel | Articulated 40 - 50 t | Euro V | EGR | VOC |  | -0.04 | 0 | 5 | 85 | -0.0028349 | 0.25641 | -1.153 | 2.1727 | 0.067787 | -0.32032 | 0.73032 | 0% | 0% | 50 | 0.029988
Heavy Duty Trucks | Diesel | Articulated 40 - 50 t | Euro V | EGR | VOC |  | -0.04 | 0.5 | 5 | 80 | -0.0031285 | 0.27101 | -1.1946 | 2.3035 | 0.07642 | -0.35885 | 0.86831 | 0% | 0% | 50 | 0.026331
Heavy Duty Trucks | Diesel | Articulated 40 - 50 t | Euro V | EGR | VOC |  | -0.04 | 1 | 5 | 80 | -0.0028091 | 0.24744 | -1.1754 | 2.3301 | 0.073411 | -0.37885 | 0.92477 | 0% | 0% | 50 | 0.025499
Heavy Duty Trucks | Diesel | Articulated 40 - 50 t | Euro V | EGR | VOC |  | -0.02 | 0 | 5 | 85 | -0.0017066 | 0.43434 | -2.0813 | 0.90678 | 0.11032 | -0.48472 | -1.3406e-11 | 0% | 0% | 50 | 0.061167
Heavy Duty Trucks | Diesel | Articulated 40 - 50 t | Euro V | EGR | VOC |  | -0.02 | 0.5 | 5 | 85 | -0.0032407 | 0.37868 | -0.74032 | -3.5804 | 0.076268 | 0.13069 | -1.9899 | 0% | 0% | 50 | 0.051329
Heavy Duty Trucks | Diesel | Articulated 40 - 50 t | Euro V | EGR | VOC |  | -0.02 | 1 | 5 | 85 | -0.0038516 | 0.48662 | -1.305 | 1.8379 | 0.1096 | -0.16821 | 0.37045 | 0% | 0% | 50 | 0.05051
Heavy Duty Trucks | Diesel | Articulated 40 - 50 t | Euro V | EGR | VOC |  | 0 | 0 | 5 | 85 | -0.00010995 | -0.0077606 | 1.6564 | 0.53589 | -0.0040958 | 0.37209 | 0.41117 | 0% | 0% | 50 | 0.11443
Heavy Duty Trucks | Diesel | Articulated 40 - 50 t | Euro V | EGR | VOC |  | 0 | 0.5 | 5 | 85 | 0.0056326 | 0.57576 | -3.5133 | 1.3332 | 0.14656 | -0.79068 | -2.3891e-13 | 0% | 0% | 50 | 0.12049
Heavy Duty Trucks | Diesel | Articulated 40 - 50 t | Euro V | EGR | VOC |  | 0 | 1 | 5 | 85 | 0.0015224 | 0.25583 | 2.0156 | -0.43173 | 0.046946 | 0.58362 | 5.7766e-07 | 0% | 0% | 50 | 0.12695
Heavy Duty Trucks | Diesel | Articulated 40 - 50 t | Euro V | EGR | VOC |  | 0.02 | 0 | 5 | 85 | 0.017926 | 1.5931 | -0.31589 | -0.37428 | 0.35529 | 0.070538 | -0.027839 | 0% | 0% | 50 | 0.13922
Heavy Duty Trucks | Diesel | Articulated 40 - 50 t | Euro V | EGR | VOC |  | 0.02 | 0.5 | 5 | 85 | 0.02382 | 1.1635 | -2.4683 | 0.59417 | 0.28138 | -0.49247 | -6.4977e-08 | 0% | 0% | 50 | 0.1698
Heavy Duty Trucks | Diesel | Articulated 40 - 50 t | Euro V | EGR | VOC |  | 0.02 | 1 | 5 | 75 | 0.00040122 | 0.13304 | 3.4274 | -1.2974 | 0.0074282 | 0.80836 | 2.8858e-08 | 0% | 0% | 50 | 0.18744
Heavy Duty Trucks | Diesel | Articulated 40 - 50 t | Euro V | EGR | VOC |  | 0.04 | 0 | 5 | 85 | 0.011958 | 0.64463 | -4.6848 | 2.0044 | 0.15561 | -0.94305 | -3.5571e-14 | 0% | 0% | 50 | 0.16813
Heavy Duty Trucks | Diesel | Articulated 40 - 50 t | Euro V | EGR | VOC |  | 0.04 | 0.5 | 5 | 70 | -0.00053448 | 0.061325 | 2.4124 | -0.98239 | -0.0026508 | 0.54068 | -1.3181e-12 | 0% | 0% | 50 | 0.20203
Heavy Duty Trucks | Diesel | Articulated 40 - 50 t | Euro V | EGR | VOC |  | 0.04 | 1 | 5 | 45 | -0.00034515 | 0.00085984 | 0.92326 | 2.2723 | -0.002864 | 0.14056 | 0.75518 | 0% | 0% | 45 | 0.24478
Heavy Duty Trucks | Diesel | Articulated 40 - 50 t | Euro V | EGR | VOC |  | 0.06 | 0 | 5 | 85 | 0.0092111 | 0.38374 | -2.8615 | 1.3222 | 0.093352 | -0.56016 | -7.8998e-11 | 0% | 0% | 50 | 0.19175
Heavy Duty Trucks | Diesel | Articulated 40 - 50 t | Euro V | EGR | VOC |  | 0.06 | 0.5 | 5 | 50 | 0.0041183 | 0.24917 | 2.4205 | -0.50147 | 0.031402 | 0.55173 | 0.11979 | 0% | 0% | 50 | 0.23693
Heavy Duty Trucks | Diesel | Articulated 40 - 50 t | Euro V | EGR | VOC |  | 0.06 | 1 | 5 | 35 | 0.056504 | 1.2538 | 0.25323 | 0.71551 | 0.26775 | 0.13073 | 0.22733 | 0% | 0% | 35 | 0.34066
Heavy Duty Trucks | Diesel | Articulated 40 - 50 t | Euro V | EGR | EC |  | -0.06 | 0 | 5 | 75 | -0.0025469 | 0.20543 | -0.81271 | 2.9776 | 0.0019079 | -0.014451 | 0.057944 | 0% | 0% | 50 | 0.76757
Heavy Duty Trucks | Diesel | Articulated 40 - 50 t | Euro V | EGR | EC |  | -0.06 | 0.5 | 5 | 75 | -0.0041311 | 0.3439 | -1.6268 | 5.1987 | 0.0033259 | -0.028569 | 0.10503 | 0% | 0% | 50 | 0.76448
Heavy Duty Trucks | Diesel | Articulated 40 - 50 t | Euro V | EGR | EC |  | -0.06 | 1 | 5 | 80 | -0.0023432 | 0.20281 | -0.95078 | 3.0192 | 0.001987 | -0.017814 | 0.065035 | 0% | 0% | 50 | 0.81905
Heavy Duty Trucks | Diesel | Articulated 40 - 50 t | Euro V | EGR | EC |  | -0.04 | 0 | 5 | 85 | -0.0066855 | 0.64257 | -2.9438 | 5.5468 | 0.0037352 | -0.020751 | 0.057396 | 0% | 0% | 50 | 1.5054
Heavy Duty Trucks | Diesel | Articulated 40 - 50 t | Euro V | EGR | EC |  | -0.04 | 0.5 | 5 | 85 | -0.0043222 | 0.42762 | -1.9929 | 3.5102 | 0.002243 | -0.012911 | 0.035665 | 0% | 0% | 50 | 1.7314
Heavy Duty Trucks | Diesel | Articulated 40 - 50 t | Euro V | EGR | EC |  | -0.04 | 1 | 5 | 85 | -0.0049962 | 0.51742 | -2.4762 | 4.1534 | 0.0024327 | -0.014292 | 0.038382 | 0% | 0% | 50 | 2.0327
Heavy Duty Trucks | Diesel | Articulated 40 - 50 t | Euro V | EGR | EC |  | -0.02 | 0 | 5 | 85 | -0.0019844 | 0.56156 | -2.3396 | 3.6993 | 0.0025236 | -0.0094854 | 0.022117 | 0% | 0% | 50 | 3.5602
Heavy Duty Trucks | Diesel | Articulated 40 - 50 t | Euro V | EGR | EC |  | -0.02 | 0.5 | 5 | 85 | -0.0045137 | 0.85418 | -3.2244 | 4.3649 | 0.0026838 | -0.0060306 | 0.017438 | 0% | 0% | 50 | 4.4024
Heavy Duty Trucks | Diesel | Articulated 40 - 50 t | Euro V | EGR | EC |  | -0.02 | 1 | 5 | 85 | -0.0065555 | 1.102 | -4.0809 | 4.8538 | 0.0025881 | -0.0022756 | -8.9167e-15 | 0% | 0% | 50 | 5.4632
Heavy Duty Trucks | Diesel | Articulated 40 - 50 t | Euro V | EGR | EC |  | 0 | 0 | 5 | 85 | 0.018086 | 0.42631 | -0.40814 | 7.5673 | 0.0032318 | -0.016834 | 0.10519 | 0% | 0% | 50 | 9.0256
Heavy Duty Trucks | Diesel | Articulated 40 - 50 t | Euro V | EGR | EC |  | 0 | 0.5 | 5 | 85 | 0.038027 | 1.5444 | -5.379 | 8.5595 | 0.0052925 | -0.011284 | 0.040072 | 0% | 0% | 50 | 13.1486
Heavy Duty Trucks | Diesel | Articulated 40 - 50 t | Euro V | EGR | EC |  | 0 | 1 | 5 | 85 | 0.03946 | 2.3656 | -7.4921 | 8.3962 | 0.0048426 | 0.0039451 | 3.0772e-15 | 0% | 0% | 50 | 17.036
Heavy Duty Trucks | Diesel | Articulated 40 - 50 t | Euro V | EGR | EC |  | 0.02 | 0 | 5 | 85 | 0.0561 | -0.094647 | 12.5358 | 14.2488 | 0.0039412 | -0.015014 | 0.36289 | 0% | 0% | 50 | 15.6717
Heavy Duty Trucks | Diesel | Articulated 40 - 50 t | Euro V | EGR | EC |  | 0.02 | 0.5 | 5 | 85 | 0.44524 | 0.060483 | 13.7314 | 47.0341 | 0.019093 | -0.12007 | 0.76284 | 0% | 0% | 50 | 26.6116
Heavy Duty Trucks | Diesel | Articulated 40 - 50 t | Euro V | EGR | EC |  | 0.02 | 1 | 5 | 75 | 0.04355 | 0.41919 | -1.1979 | 1.8263 | 0.0014336 | -0.0014387 | 0.0069964 | 0% | 0% | 50 | 36.5646
Heavy Duty Trucks | Diesel | Articulated 40 - 50 t | Euro V | EGR | EC |  | 0.04 | 0 | 5 | 85 | 0.022274 | 0.082465 | 13.7116 | 2.2831 | 0.00084598 | 0.017342 | 0.205 | 0% | 0% | 50 | 23.0824
Heavy Duty Trucks | Diesel | Articulated 40 - 50 t | Euro V | EGR | EC |  | 0.04 | 0.5 | 5 | 70 | 0.094688 | -0.073641 | 1.3946 | 4.421 | 0.0025177 | -0.012298 | 0.063176 | 0% | 0% | 50 | 40.8393
Heavy Duty Trucks | Diesel | Articulated 40 - 50 t | Euro V | EGR | EC |  | 0.04 | 1 | 5 | 45 | -0.010126 | 0.45832 | 5.1709 | -1.5902 | -0.00019365 | 0.0099191 | 0.037938 | 0% | 0% | 45 | 57.0156
Heavy Duty Trucks | Diesel | Articulated 40 - 50 t | Euro V | EGR | EC |  | 0.06 | 0 | 5 | 85 | 0.016781 | 0.0057562 | 4.8299 | 1.2656 | 0.00051845 | 0.0030653 | 0.072641 | 0% | 0% | 50 | 30.9429
Heavy Duty Trucks | Diesel | Articulated 40 - 50 t | Euro V | EGR | EC |  | 0.06 | 0.5 | 5 | 50 | 0.088933 | 0.62416 | -3.3379 | -0.79255 | 0.0017981 | 0.0028142 | -0.035659 | 0% | 0% | 50 | 54.3838
Heavy Duty Trucks | Diesel | Articulated 40 - 50 t | Euro V | EGR | EC |  | 0.06 | 1 | 5 | 35 | -0.017822 | 0.52268 | 5.6686 | -1.0042 | -0.00024752 | 0.0083218 | 0.038731 | 0% | 0% | 35 | 78.4654
Heavy Duty Trucks | Diesel | Articulated 40 - 50 t | Euro V | EGR | CH4 | Urban Peak |  |  | 10 | 130 | 0 | 0 | 175 | 0 | 0 | 0 | 1000 | 97% | 0% | 50 | 0.00525
Heavy Duty Trucks | Diesel | Articulated 40 - 50 t | Euro V | EGR | CH4 | Urban Off Peak |  |  | 10 | 130 | 0 | 0 | 175 | 0 | 0 | 0 | 1000 | 97% | 0% | 50 | 0.00525
Heavy Duty Trucks | Diesel | Articulated 40 - 50 t | Euro V | EGR | CH4 | Rural |  |  | 10 | 130 | 0 | 0 | 80 | 0 | 0 | 0 | 1000 | 93% | 0% | 50 | 0.0056
Heavy Duty Trucks | Diesel | Articulated 40 - 50 t | Euro V | EGR | CH4 | Highway |  |  | 10 | 130 | 0 | 0 | 70 | 0 | 0 | 0 | 1000 | 94% | 0% | 50 | 0.0042
Heavy Duty Trucks | Diesel | Articulated 40 - 50 t | Euro V | EGR | NH3 | Urban Peak |  |  | 10 | 130 | 0 | 0 | 0.011 | 0 | 0 | 0 | 1 | 0% | 0% | 50 | 0.011
Heavy Duty Trucks | Diesel | Articulated 40 - 50 t | Euro V | EGR | NH3 | Urban Off Peak |  |  | 10 | 130 | 0 | 0 | 0.011 | 0 | 0 | 0 | 1 | 0% | 0% | 50 | 0.011
Heavy Duty Trucks | Diesel | Articulated 40 - 50 t | Euro V | EGR | NH3 | Rural |  |  | 10 | 130 | 0 | 0 | 0.011 | 0 | 0 | 0 | 1 | 0% | 0% | 50 | 0.011
Heavy Duty Trucks | Diesel | Articulated 40 - 50 t | Euro V | EGR | NH3 | Highway |  |  | 10 | 130 | 0 | 0 | 0.011 | 0 | 0 | 0 | 1 | 0% | 0% | 50 | 0.011
Heavy Duty Trucks | Diesel | Articulated 40 - 50 t | Euro V | EGR | N2O | Urban Peak |  |  | 10 | 130 | 0 | 0 | 0.049 | 0 | 0 | 0 | 1 | 0% | 0% | 50 | 0.049
Heavy Duty Trucks | Diesel | Articulated 40 - 50 t | Euro V | EGR | N2O | Urban Off Peak |  |  | 10 | 130 | 0 | 0 | 0.049 | 0 | 0 | 0 | 1 | 0% | 0% | 50 | 0.049
Heavy Duty Trucks | Diesel | Articulated 40 - 50 t | Euro V | EGR | N2O | Rural |  |  | 10 | 130 | 0 | 0 | 0.0666 | 0 | 0 | 0 | 1 | 0% | 0% | 50 | 0.0666
Heavy Duty Trucks | Diesel | Articulated 40 - 50 t | Euro V | EGR | N2O | Highway |  |  | 10 | 130 | 0 | 0 | 0.0558 | 0 | 0 | 0 | 1 | 0% | 0% | 50 | 0.0558
Heavy Duty Trucks | Diesel | Articulated 40 - 50 t | Euro VI A/B/C | DPF+SCR | CO |  | -0.06 | 0 | 5 | 70 | -0.004759 | 0.37516 | -2.0083 | 2.1316 | 0.097391 | -0.41981 | 1.8571e-13 | 0% | 0% | 50 | 0.022
Heavy Duty Trucks | Diesel | Articulated 40 - 50 t | Euro VI A/B/C | DPF+SCR | CO |  | -0.06 | 0.5 | 5 | 70 | -0.0030478 | 0.23449 | -1.2833 | 1.4147 | 0.067168 | -0.2928 | 5.5976e-15 | 0% | 0% | 50 | 0.018593
Heavy Duty Trucks | Diesel | Articulated 40 - 50 t | Euro VI A/B/C | DPF+SCR | CO |  | -0.06 | 1 | 5 | 70 | -0.0072293 | 0.56714 | -2.1398 | 2.7626 | 0.21795 | -0.9739 | 1.8848 | 0% | 0% | 50 | 0.016463
Heavy Duty Trucks | Diesel | Articulated 40 - 50 t | Euro VI A/B/C | DPF+SCR | CO |  | -0.04 | 0 | 5 | 85 | -0.0028627 | 0.29635 | -1.6263 | 1.7079 | 0.06681 | -0.29157 | 1.4028e-14 | 0% | 0% | 50 | 0.039808
Heavy Duty Trucks | Diesel | Articulated 40 - 50 t | Euro VI A/B/C | DPF+SCR | CO |  | -0.04 | 0.5 | 5 | 75 | -0.0034741 | 0.28656 | -1.4228 | 1.0963 | 0.053679 | -0.096299 | -0.59466 | 0% | 0% | 50 | 0.032936
Heavy Duty Trucks | Diesel | Articulated 40 - 50 t | Euro VI A/B/C | DPF+SCR | CO |  | -0.04 | 1 | 5 | 80 | -0.0079739 | 0.68568 | -2.2443 | 2.2276 | 0.16689 | -0.4163 | 0.55575 | 0% | 0% | 50 | 0.030605
Heavy Duty Trucks | Diesel | Articulated 40 - 50 t | Euro VI A/B/C | DPF+SCR | CO |  | -0.02 | 0 | 5 | 85 | -0.0019256 | 0.53384 | -1.8488 | 1.5061 | 0.10302 | -0.22495 | 1.2763e-13 | 0% | 0% | 50 | 0.081442
Heavy Duty Trucks | Diesel | Articulated 40 - 50 t | Euro VI A/B/C | DPF+SCR | CO |  | -0.02 | 0.5 | 5 | 85 | -0.00027309 | 0.013469 | 1.4868 | -1.8126 | 0.0023976 | 0.31116 | 0.10878 | 0% | 0% | 50 | 0.066537
Heavy Duty Trucks | Diesel | Articulated 40 - 50 t | Euro VI A/B/C | DPF+SCR | CO |  | -0.02 | 1 | 5 | 85 | -0.00022972 | 0.0077404 | 1.406 | -1.9081 | 0.0017563 | 0.30165 | 0.010711 | 0% | 0% | 50 | 0.060589
Heavy Duty Trucks | Diesel | Articulated 40 - 50 t | Euro VI A/B/C | DPF+SCR | CO |  | 0 | 0 | 5 | 85 | -0.00015586 | -0.012632 | 2.3875 | -0.18448 | -0.0043006 | 0.36941 | 0.90208 | 0% | 0% | 50 | 0.15805
Heavy Duty Trucks | Diesel | Articulated 40 - 50 t | Euro VI A/B/C | DPF+SCR | CO |  | 0 | 0.5 | 5 | 85 | 0.0053812 | 0.44237 | -2.4215 | 1.6896 | 0.094022 | -0.41116 | -8.401e-13 | 0% | 0% | 50 | 0.15471
Heavy Duty Trucks | Diesel | Articulated 40 - 50 t | Euro VI A/B/C | DPF+SCR | CO |  | 0 | 1 | 5 | 85 | -0.00010264 | -0.0093709 | 1.6185 | 0.56343 | -0.0031283 | 0.26716 | 0.58679 | 0% | 0% | 50 | 0.14772
Heavy Duty Trucks | Diesel | Articulated 40 - 50 t | Euro VI A/B/C | DPF+SCR | CO |  | 0.02 | 0 | 5 | 85 | -0.0006621 | 0.062878 | 2.8515 | -1.4007 | -0.0018772 | 0.53917 | 0.29194 | 0% | 0% | 50 | 0.19116
Heavy Duty Trucks | Diesel | Articulated 40 - 50 t | Euro VI A/B/C | DPF+SCR | CO |  | 0.02 | 0.5 | 5 | 85 | -0.00031003 | 0.14996 | 2.2882 | -1.5327 | 0.01318 | 0.44386 | -9.7542e-12 | 0% | 0% | 50 | 0.16286
Heavy Duty Trucks | Diesel | Articulated 40 - 50 t | Euro VI A/B/C | DPF+SCR | CO |  | 0.02 | 1 | 5 | 75 | -8.3552e-06 | -0.0061098 | 1.284 | 0.99457 | -0.0013254 | 0.16833 | 0.4606 | 0% | 0% | 50 | 0.1757
Heavy Duty Trucks | Diesel | Articulated 40 - 50 t | Euro VI A/B/C | DPF+SCR | CO |  | 0.04 | 0 | 5 | 85 | -0.0010226 | 0.12241 | 2.3695 | -1.8284 | 0.0045628 | 0.45772 | -7.1641e-13 | 0% | 0% | 50 | 0.17195
Heavy Duty Trucks | Diesel | Articulated 40 - 50 t | Euro VI A/B/C | DPF+SCR | CO |  | 0.04 | 0.5 | 5 | 70 | 0.0049912 | 0.51887 | -1.84 | 0.87111 | 0.081165 | -0.23579 | 1.1974e-11 | 0% | 0% | 50 | 0.19149
Heavy Duty Trucks | Diesel | Articulated 40 - 50 t | Euro VI A/B/C | DPF+SCR | CO |  | 0.04 | 1 | 5 | 50 | -0.0006852 | 0.030289 | 2.0656 | -6.1263 | -0.0034265 | 0.36407 | -1.0232 | 0% | 0% | 50 | 0.20252
Heavy Duty Trucks | Diesel | Articulated 40 - 50 t | Euro VI A/B/C | DPF+SCR | CO |  | 0.06 | 0 | 5 | 85 | 6.3496e-05 | -0.02099 | 1.4929 | 0.87698 | -0.0015869 | 0.14295 | 0.66141 | 0% | 0% | 50 | 0.16129
Heavy Duty Trucks | Diesel | Articulated 40 - 50 t | Euro VI A/B/C | DPF+SCR | CO |  | 0.06 | 0.5 | 5 | 50 | 0.0079966 | 0.64706 | -2.0457 | 0.44548 | 0.099305 | -0.2829 | 7.6937e-10 | 0% | 0% | 50 | 0.21488
Heavy Duty Trucks | Diesel | Articulated 40 - 50 t | Euro VI A/B/C | DPF+SCR | CO |  | 0.06 | 1 | 5 | 35 | -9.4359e-05 | 0.2284 | -1.5921 | 2.6252 | 0.026614 | -0.18609 | 0.30787 | 0% | 0% | 35 | 0.24099
Heavy Duty Trucks | Diesel | Articulated 40 - 50 t | Euro VI A/B/C | DPF+SCR | NOx |  | -0.06 | 0 | 5 | 75 | -0.0028466 | 0.18358 | 2.4212 | -0.98276 | 0.0019049 | 0.054093 | 2.6483e-13 | 0% | 0% | 50 | 0.59779
Heavy Duty Trucks | Diesel | Articulated 40 - 50 t | Euro VI A/B/C | DPF+SCR | NOx |  | -0.06 | 0.5 | 5 | 85 | -0.00013763 | 0.015161 | -0.28322 | 2.1739 | 0.00025154 | -0.0061677 | 0.053277 | 0% | 0% | 50 | 0.46626
Heavy Duty Trucks | Diesel | Articulated 40 - 50 t | Euro VI A/B/C | DPF+SCR | NOx |  | -0.06 | 1 | 5 | 85 | -0.00032177 | 0.037986 | -0.70207 | 3.587 | 0.00069779 | -0.015735 | 0.089708 | 0% | 0% | 50 | 0.44354
Heavy Duty Trucks | Diesel | Articulated 40 - 50 t | Euro VI A/B/C | DPF+SCR | NOx |  | -0.04 | 0 | 5 | 85 | -0.0001227 | 0.014157 | -0.1665 | 3.5859 | 0.00018612 | -0.0038858 | 0.078845 | 0% | 0% | 50 | 0.8755
Heavy Duty Trucks | Diesel | Articulated 40 - 50 t | Euro VI A/B/C | DPF+SCR | NOx |  | -0.04 | 0.5 | 12 | 85 | -0.00056158 | 0.098452 | -1.6242 | 6.9759 | 0.0016644 | -0.032084 | 0.15001 | 0% | 0% | 50 | 0.75141
Heavy Duty Trucks | Diesel | Articulated 40 - 50 t | Euro VI A/B/C | DPF+SCR | NOx |  | -0.04 | 1 | 11 | 85 | -0.0019535 | 0.21468 | -0.060049 | -14.9029 | 0.0040022 | -0.0058368 | -0.3501 | 0% | 0% | 50 | 0.58653
Heavy Duty Trucks | Diesel | Articulated 40 - 50 t | Euro VI A/B/C | DPF+SCR | NOx |  | -0.02 | 0 | 5 | 85 | 0.0006877 | 0.20595 | -1.9143 | 4.4113 | 0.0039942 | -0.03562 | 0.079927 | 0% | 0% | 50 | 1.2301
Heavy Duty Trucks | Diesel | Articulated 40 - 50 t | Euro VI A/B/C | DPF+SCR | NOx |  | -0.02 | 0.5 | 5 | 85 | 0.00054575 | 0.12456 | -1.3244 | 4.3015 | 0.0043469 | -0.03793 | 0.10311 | 0% | 0% | 50 | 0.70025
Heavy Duty Trucks | Diesel | Articulated 40 - 50 t | Euro VI A/B/C | DPF+SCR | NOx |  | -0.02 | 1 | 5 | 85 | 0.0011639 | 0.077809 | -0.749 | 3.0258 | 0.0062856 | -0.042766 | 0.10189 | 0% | 0% | 50 | 0.44684
Heavy Duty Trucks | Diesel | Articulated 40 - 50 t | Euro VI A/B/C | DPF+SCR | NOx |  | 0 | 0 | 5 | 85 | -0.00069784 | 0.091899 | -0.68826 | 1.9777 | 0.0024316 | -0.017141 | 0.040211 | 0% | 0% | 50 | 0.4184
Heavy Duty Trucks | Diesel | Articulated 40 - 50 t | Euro VI A/B/C | DPF+SCR | NOx |  | 0 | 0.5 | 5 | 85 | -0.00080984 | 0.15896 | -1.4267 | 5.0861 | 0.0081608 | -0.05335 | 0.12091 | 0% | 0% | 50 | 0.25752
Heavy Duty Trucks | Diesel | Articulated 40 - 50 t | Euro VI A/B/C | DPF+SCR | NOx |  | 0 | 1 | 5 | 85 | -0.00023835 | 0.069804 | -0.67702 | 2.1823 | 0.0039762 | -0.025357 | 0.053085 | 0% | 0% | 50 | 0.25911
Heavy Duty Trucks | Diesel | Articulated 40 - 50 t | Euro VI A/B/C | DPF+SCR | NOx |  | 0.02 | 0 | 5 | 85 | -0.00015734 | 0.068176 | -0.52705 | 2.4257 | 0.003725 | -0.022863 | 0.056647 | 0% | 0% | 50 | 0.30841
Heavy Duty Trucks | Diesel | Articulated 40 - 50 t | Euro VI A/B/C | DPF+SCR | NOx |  | 0.02 | 0.5 | 5 | 85 | -4.9193e-05 | 0.07493 | -0.72458 | 2.3306 | 0.0040858 | -0.025213 | 0.053278 | 0% | 0% | 50 | 0.32702
Heavy Duty Trucks | Diesel | Articulated 40 - 50 t | Euro VI A/B/C | DPF+SCR | NOx |  | 0.02 | 1 | 5 | 75 | 0.00067833 | 0.072923 | -0.85118 | 3.3368 | 0.0049514 | -0.021158 | 0.053684 | 0% | 0% | 50 | 0.40069
Heavy Duty Trucks | Diesel | Articulated 40 - 50 t | Euro VI A/B/C | DPF+SCR | NOx |  | 0.04 | 0 | 5 | 85 | 0.00021119 | 0.074512 | -0.63664 | 2.6306 | 0.0049217 | -0.028826 | 0.064302 | 0% | 0% | 50 | 0.33581
Heavy Duty Trucks | Diesel | Articulated 40 - 50 t | Euro VI A/B/C | DPF+SCR | NOx |  | 0.04 | 0.5 | 5 | 70 | 0.0016965 | 0.054551 | -0.71087 | 3.6069 | 0.0054944 | -0.016992 | 0.050747 | 0% | 0% | 50 | 0.4893
Heavy Duty Trucks | Diesel | Articulated 40 - 50 t | Euro VI A/B/C | DPF+SCR | NOx |  | 0.04 | 1 | 5 | 50 | 0.10084 | -1.0369 | 6.1507 | 2.3194 | 0.094112 | -0.08541 | -0.094272 | 0% | 0% | 50 | 0.89409
Heavy Duty Trucks | Diesel | Articulated 40 - 50 t | Euro VI A/B/C | DPF+SCR | NOx |  | 0.06 | 0 | 5 | 85 | 0.0010907 | 0.11051 | -1.0632 | 4.0999 | 0.0081003 | -0.045707 | 0.098466 | 0% | 0% | 50 | 0.40251
Heavy Duty Trucks | Diesel | Articulated 40 - 50 t | Euro VI A/B/C | DPF+SCR | NOx |  | 0.06 | 0.5 | 5 | 50 | 0.035752 | -0.50569 | 3.7976 | -7.4794 | 0.033329 | -0.13144 | 0.10384 | 0% | 0% | 50 | 0.88147
Heavy Duty Trucks | Diesel | Articulated 40 - 50 t | Euro VI A/B/C | DPF+SCR | NOx |  | 0.06 | 1 | 5 | 35 | 0.002566 | 0.49245 | -6.2121 | 39.5279 | -0.0095225 | 0.51746 | 7.6397e-13 | 0% | 0% | 35 | 2.3729
Heavy Duty Trucks | Diesel | Articulated 40 - 50 t | Euro VI A/B/C | DPF+SCR | VOC |  | -0.06 | 0 | 5 | 65 | -0.00516 | 0.37872 | -1.4383 | -0.31245 | 0.3457 | -0.93912 | -2.2978 | 0% | 0% | 50 | 0.0056336
Heavy Duty Trucks | Diesel | Articulated 40 - 50 t | Euro VI A/B/C | DPF+SCR | VOC |  | -0.06 | 0.5 | 5 | 70 | -0.0044132 | 0.33574 | -1.6034 | 1.7424 | 0.38002 | -1.869 | 1.9203 | 0% | 0% | 50 | 0.0048754
Heavy Duty Trucks | Diesel | Articulated 40 - 50 t | Euro VI A/B/C | DPF+SCR | VOC |  | -0.06 | 1 | 5 | 65 | -0.015112 | 0.99393 | -0.41914 | -0.28829 | 1.1204 | 0.33743 | -0.024342 | 0% | 0% | 50 | 0.0040783
Heavy Duty Trucks | Diesel | Articulated 40 - 50 t | Euro VI A/B/C | DPF+SCR | VOC |  | -0.04 | 0 | 5 | 85 | -0.0039803 | 0.3606 | -1.4137 | 0.78933 | 0.31453 | -1.0821 | 1.0714e-06 | 0% | 0% | 50 | 0.0091246
Heavy Duty Trucks | Diesel | Articulated 40 - 50 t | Euro VI A/B/C | DPF+SCR | VOC |  | -0.04 | 0.5 | 5 | 80 | -0.0026705 | 0.23137 | -1.0221 | 1.9738 | 0.21748 | -1.0245 | 2.4818 | 0% | 0% | 50 | 0.0078989
Heavy Duty Trucks | Diesel | Articulated 40 - 50 t | Euro VI A/B/C | DPF+SCR | VOC |  | -0.04 | 1 | 5 | 80 | -0.0024663 | 0.21732 | -1.0377 | 2.0635 | 0.21493 | -1.1172 | 2.7333 | 0% | 0% | 50 | 0.007649
Heavy Duty Trucks | Diesel | Articulated 40 - 50 t | Euro VI A/B/C | DPF+SCR | VOC |  | -0.02 | 0 | 5 | 85 | -0.0020393 | 0.51879 | -2.4857 | 1.0832 | 0.43918 | -1.9295 | -2.5152e-12 | 0% | 0% | 50 | 0.01835
Heavy Duty Trucks | Diesel | Articulated 40 - 50 t | Euro VI A/B/C | DPF+SCR | VOC |  | -0.02 | 0.5 | 5 | 85 | -0.0018264 | 0.21342 | -0.42015 | -2.004 | 0.1433 | 0.24145 | -3.7198 | 0% | 0% | 50 | 0.015398
Heavy Duty Trucks | Diesel | Articulated 40 - 50 t | Euro VI A/B/C | DPF+SCR | VOC |  | -0.02 | 1 | 5 | 85 | -0.0011246 | 0.12242 | -0.20411 | -1.2731 | 0.076757 | 0.25961 | -2.5293 | 0% | 0% | 50 | 0.015222
Heavy Duty Trucks | Diesel | Articulated 40 - 50 t | Euro VI A/B/C | DPF+SCR | VOC |  | 0 | 0 | 5 | 85 | -8.4062e-05 | -0.0059174 | 1.2647 | 0.39503 | -0.010429 | 0.94741 | 1.032 | 0% | 0% | 50 | 0.034329
Heavy Duty Trucks | Diesel | Articulated 40 - 50 t | Euro VI A/B/C | DPF+SCR | VOC |  | 0 | 0.5 | 5 | 85 | 0.0008809 | 0.14197 | 1.3003 | -0.40457 | 0.093975 | 1.1761 | 2.0492e-08 | 0% | 0% | 50 | 0.036062
Heavy Duty Trucks | Diesel | Articulated 40 - 50 t | Euro VI A/B/C | DPF+SCR | VOC |  | 0 | 1 | 5 | 85 | 0.0011217 | 0.18527 | 1.5178 | -0.37281 | 0.11377 | 1.4381 | 6.4379e-07 | 0% | 0% | 50 | 0.038104
Heavy Duty Trucks | Diesel | Articulated 40 - 50 t | Euro VI A/B/C | DPF+SCR | VOC |  | 0.02 | 0 | 5 | 85 | 0.006739 | 0.60096 | -2.349 | 0.96077 | 0.45757 | -1.5094 | 4.6594e-10 | 0% | 0% | 50 | 0.04171
Heavy Duty Trucks | Diesel | Articulated 40 - 50 t | Euro VI A/B/C | DPF+SCR | VOC |  | 0.02 | 0.5 | 5 | 85 | 0.00013158 | 0.0029318 | -0.11248 | 2.1386 | 0.0051468 | -0.13287 | 1.7771 | 0% | 0% | 50 | 0.050724
Heavy Duty Trucks | Diesel | Articulated 40 - 50 t | Euro VI A/B/C | DPF+SCR | VOC |  | 0.02 | 1 | 5 | 75 | 0.0002884 | 0.09649 | 2.6391 | -1.0602 | 0.016982 | 2.044 | 6.1579e-08 | 0% | 0% | 50 | 0.056434
Heavy Duty Trucks | Diesel | Articulated 40 - 50 t | Euro VI A/B/C | DPF+SCR | VOC |  | 0.04 | 0 | 5 | 85 | -0.000159 | 0.010612 | 2.098 | -1.0482 | -0.011517 | 1.4618 | 1.1253e-11 | 0% | 0% | 50 | 0.049894
Heavy Duty Trucks | Diesel | Articulated 40 - 50 t | Euro VI A/B/C | DPF+SCR | VOC |  | 0.04 | 0.5 | 5 | 70 | -0.00031649 | 0.04625 | 1.7246 | -0.71251 | -0.0044915 | 1.2854 | 2.7377e-11 | 0% | 0% | 50 | 0.060927
Heavy Duty Trucks | Diesel | Articulated 40 - 50 t | Euro VI A/B/C | DPF+SCR | VOC |  | 0.04 | 1 | 5 | 50 | -0.0003591 | 0.0011457 | 0.85698 | 1.7843 | -0.00949 | 0.44816 | 2.0473 | 0% | 0% | 50 | 0.071505
Heavy Duty Trucks | Diesel | Articulated 40 - 50 t | Euro VI A/B/C | DPF+SCR | VOC |  | 0.06 | 0 | 5 | 85 | 0.00023308 | 0.005649 | -0.16269 | 1.3604 | 0.0076468 | -0.14919 | 1.0552 | 0% | 0% | 50 | 0.057396
Heavy Duty Trucks | Diesel | Articulated 40 - 50 t | Euro VI A/B/C | DPF+SCR | VOC |  | 0.06 | 0.5 | 5 | 50 | 0.0027636 | 0.17843 | 2.0235 | -0.34344 | 0.069533 | 1.4989 | 0.44405 | 0% | 0% | 50 | 0.071612
Heavy Duty Trucks | Diesel | Articulated 40 - 50 t | Euro VI A/B/C | DPF+SCR | VOC |  | 0.06 | 1 | 5 | 35 | 0.026354 | 0.60188 | -1.8966 | 0.73894 | 0.45468 | -1.0811 | 9.3442e-11 | 0% | 0% | 35 | 0.099153
Heavy Duty Trucks | Diesel | Articulated 40 - 50 t | Euro VI A/B/C | DPF+SCR | EC |  | -0.06 | 0 | 5 | 75 | -0.002878 | 0.22985 | -1.004 | 3.1831 | 0.0020232 | -0.015156 | 0.056538 | 0% | 0% | 50 | 0.77062
Heavy Duty Trucks | Diesel | Articulated 40 - 50 t | Euro VI A/B/C | DPF+SCR | EC |  | -0.06 | 0.5 | 5 | 75 | -0.0043204 | 0.35687 | -1.7156 | 5.3054 | 0.0033755 | -0.028679 | 0.10358 | 0% | 0% | 50 | 0.76429
Heavy Duty Trucks | Diesel | Articulated 40 - 50 t | Euro VI A/B/C | DPF+SCR | EC |  | -0.06 | 1 | 5 | 80 | -0.0020646 | 0.17978 | -0.81715 | 2.812 | 0.0018061 | -0.016458 | 0.06205 | 0% | 0% | 50 | 0.81674
Heavy Duty Trucks | Diesel | Articulated 40 - 50 t | Euro VI A/B/C | DPF+SCR | EC |  | -0.04 | 0 | 5 | 85 | -0.0066623 | 0.63503 | -2.8671 | 5.4696 | 0.0036772 | -0.020248 | 0.056889 | 0% | 0% | 50 | 1.4978
Heavy Duty Trucks | Diesel | Articulated 40 - 50 t | Euro VI A/B/C | DPF+SCR | EC |  | -0.04 | 0.5 | 5 | 85 | -0.0041373 | 0.40651 | -1.8912 | 3.3917 | 0.0021433 | -0.012481 | 0.035041 | 0% | 0% | 50 | 1.7108
Heavy Duty Trucks | Diesel | Articulated 40 - 50 t | Euro VI A/B/C | DPF+SCR | EC |  | -0.04 | 1 | 5 | 85 | -0.0049939 | 0.51344 | -2.4542 | 4.1659 | 0.0024357 | -0.014421 | 0.039088 | 0% | 0% | 50 | 2.0003
Heavy Duty Trucks | Diesel | Articulated 40 - 50 t | Euro VI A/B/C | DPF+SCR | EC |  | -0.02 | 0 | 5 | 85 | -0.0023354 | 0.60645 | -2.4815 | 3.9053 | 0.002705 | -0.0099031 | 0.023135 | 0% | 0% | 50 | 3.5101
Heavy Duty Trucks | Diesel | Articulated 40 - 50 t | Euro VI A/B/C | DPF+SCR | EC |  | -0.02 | 0.5 | 5 | 85 | -0.0045183 | 0.8377 | -3.1759 | 4.3248 | 0.0026666 | -0.006253 | 0.017577 | 0% | 0% | 50 | 4.316
Heavy Duty Trucks | Diesel | Articulated 40 - 50 t | Euro VI A/B/C | DPF+SCR | EC |  | -0.02 | 1 | 5 | 85 | -0.0075608 | 1.2822 | -4.801 | 5.8907 | 0.0031125 | -0.003938 | -1.0761e-13 | 0% | 0% | 50 | 5.3431
Heavy Duty Trucks | Diesel | Articulated 40 - 50 t | Euro VI A/B/C | DPF+SCR | EC |  | 0 | 0 | 5 | 85 | 0.027405 | 0.7006 | -0.81122 | 11.9218 | 0.0051148 | -0.026138 | 0.16139 | 0% | 0% | 50 | 8.8451
Heavy Duty Trucks | Diesel | Articulated 40 - 50 t | Euro VI A/B/C | DPF+SCR | EC |  | 0 | 0.5 | 5 | 85 | 0.037337 | 1.5601 | -5.4063 | 8.8147 | 0.0054043 | -0.012058 | 0.043394 | 0% | 0% | 50 | 12.8263
Heavy Duty Trucks | Diesel | Articulated 40 - 50 t | Euro VI A/B/C | DPF+SCR | EC |  | 0 | 1 | 5 | 85 | 0.065109 | 3.9969 | -12.7891 | 14.3389 | 0.0083192 | 0.005735 | -4.8106e-14 | 0% | 0% | 50 | 16.6052
Heavy Duty Trucks | Diesel | Articulated 40 - 50 t | Euro VI A/B/C | DPF+SCR | EC |  | 0.02 | 0 | 5 | 85 | 0.058524 | -0.037116 | 11.8633 | 15.2243 | 0.004306 | -0.017441 | 0.36337 | 0% | 0% | 50 | 15.2708
Heavy Duty Trucks | Diesel | Articulated 40 - 50 t | Euro VI A/B/C | DPF+SCR | EC |  | 0.02 | 0.5 | 5 | 85 | 0.43545 | 0.11829 | 13.2744 | 49.0807 | 0.019277 | -0.12288 | 0.77658 | 0% | 0% | 50 | 25.8907
Heavy Duty Trucks | Diesel | Articulated 40 - 50 t | Euro VI A/B/C | DPF+SCR | EC |  | 0.02 | 1 | 5 | 75 | 0.037098 | 0.2927 | -0.78118 | 1.8609 | 0.0012422 | -0.0025471 | 0.0121 | 0% | 0% | 50 | 35.6616
Heavy Duty Trucks | Diesel | Articulated 40 - 50 t | Euro VI A/B/C | DPF+SCR | EC |  | 0.04 | 0 | 5 | 85 | 0.024318 | 0.018238 | 12.598 | 3.2138 | 0.00098851 | 0.012779 | 0.20063 | 0% | 0% | 50 | 22.4619
Heavy Duty Trucks | Diesel | Articulated 40 - 50 t | Euro VI A/B/C | DPF+SCR | EC |  | 0.04 | 0.5 | 5 | 70 | 0.041694 | -0.038103 | 0.75482 | 2.0601 | 0.0011378 | -0.0056744 | 0.030775 | 0% | 0% | 50 | 39.7925
Heavy Duty Trucks | Diesel | Articulated 40 - 50 t | Euro VI A/B/C | DPF+SCR | EC |  | 0.04 | 1 | 5 | 50 | -0.0047037 | 0.26927 | 2.2044 | -1.9329 | -9.0907e-05 | 0.0057516 | 0.010644 | 0% | 0% | 50 | 54.5407
Heavy Duty Trucks | Diesel | Articulated 40 - 50 t | Euro VI A/B/C | DPF+SCR | EC |  | 0.06 | 0 | 5 | 85 | 0.052953 | 0.055178 | 17.1832 | 4.3912 | 0.0016632 | 0.013036 | 0.2549 | 0% | 0% | 50 | 30.0935
Heavy Duty Trucks | Diesel | Articulated 40 - 50 t | Euro VI A/B/C | DPF+SCR | EC |  | 0.06 | 0.5 | 5 | 50 | 0.080588 | -0.12086 | 0.62942 | 2.2575 | 0.0015865 | -0.0070838 | 0.027738 | 0% | 0% | 50 | 53.8756
Heavy Duty Trucks | Diesel | Articulated 40 - 50 t | Euro VI A/B/C | DPF+SCR | EC |  | 0.06 | 1 | 5 | 35 | 0.22083 | 0.4081 | -1.9054 | 2.5693 | 0.0030704 | -0.0042758 | -6.1507e-06 | 0% | 0% | 35 | 78.3493
Heavy Duty Trucks | Diesel | Articulated 40 - 50 t | Euro VI A/B/C | DPF+SCR | CH4 | Urban Peak |  |  | 10 | 130 | 0 | 0 | 175 | 0 | 0 | 0 | 1000 | 97% | 0% | 50 | 0.00525
Heavy Duty Trucks | Diesel | Articulated 40 - 50 t | Euro VI A/B/C | DPF+SCR | CH4 | Urban Off Peak |  |  | 10 | 130 | 0 | 0 | 175 | 0 | 0 | 0 | 1000 | 97% | 0% | 50 | 0.00525
Heavy Duty Trucks | Diesel | Articulated 40 - 50 t | Euro VI A/B/C | DPF+SCR | CH4 | Rural |  |  | 10 | 130 | 0 | 0 | 80 | 0 | 0 | 0 | 1000 | 93% | 0% | 50 | 0.0056
Heavy Duty Trucks | Diesel | Articulated 40 - 50 t | Euro VI A/B/C | DPF+SCR | CH4 | Highway |  |  | 10 | 130 | 0 | 0 | 70 | 0 | 0 | 0 | 1000 | 94% | 0% | 50 | 0.0042
Heavy Duty Trucks | Diesel | Articulated 40 - 50 t | Euro VI A/B/C | DPF+SCR | NH3 | Urban Peak |  |  | 10 | 130 | 0 | 0 | 0.009 | 0 | 0 | 0 | 1 | 0% | 0% | 50 | 0.009
Heavy Duty Trucks | Diesel | Articulated 40 - 50 t | Euro VI A/B/C | DPF+SCR | NH3 | Urban Off Peak |  |  | 10 | 130 | 0 | 0 | 0.009 | 0 | 0 | 0 | 1 | 0% | 0% | 50 | 0.009
Heavy Duty Trucks | Diesel | Articulated 40 - 50 t | Euro VI A/B/C | DPF+SCR | NH3 | Rural |  |  | 10 | 130 | 0 | 0 | 0.009 | 0 | 0 | 0 | 1 | 0% | 0% | 50 | 0.009
Heavy Duty Trucks | Diesel | Articulated 40 - 50 t | Euro VI A/B/C | DPF+SCR | NH3 | Highway |  |  | 10 | 130 | 0 | 0 | 0.009 | 0 | 0 | 0 | 1 | 0% | 0% | 50 | 0.009
Heavy Duty Trucks | Diesel | Articulated 40 - 50 t | Euro VI A/B/C | DPF+SCR | N2O | Urban Peak |  |  | 1 | 130 | 0 | 0 | 0.061 | 0 | 0 | 0 | 1 | 0% | 0% | 50 | 0.061
Heavy Duty Trucks | Diesel | Articulated 40 - 50 t | Euro VI A/B/C | DPF+SCR | N2O | Urban Off Peak |  |  | 1 | 130 | 0 | 0 | 0.061 | 0 | 0 | 0 | 1 | 0% | 0% | 50 | 0.061
Heavy Duty Trucks | Diesel | Articulated 40 - 50 t | Euro VI A/B/C | DPF+SCR | N2O | Rural |  |  | 1 | 130 | 0 | 0 | 0.064 | 0 | 0 | 0 | 1 | 0% | 0% | 50 | 0.064
Heavy Duty Trucks | Diesel | Articulated 40 - 50 t | Euro VI A/B/C | DPF+SCR | N2O | Highway |  |  | 1 | 130 | 0 | 0 | 0.048 | 0 | 0 | 0 | 1 | 0% | 0% | 50 | 0.048
Heavy Duty Trucks | Diesel | Articulated 40 - 50 t | Euro VI D/E | DPF+SCR | CO |  | -0.06 | 0 | 5 | 70 | -0.004759 | 0.37516 | -2.0083 | 2.1316 | 0.097391 | -0.41981 | 1.8571e-13 | 0% | 0% | 50 | 0.022
Heavy Duty Trucks | Diesel | Articulated 40 - 50 t | Euro VI D/E | DPF+SCR | CO |  | -0.06 | 0.5 | 5 | 70 | -0.0030478 | 0.23449 | -1.2833 | 1.4147 | 0.067168 | -0.2928 | 5.5976e-15 | 0% | 0% | 50 | 0.018593
Heavy Duty Trucks | Diesel | Articulated 40 - 50 t | Euro VI D/E | DPF+SCR | CO |  | -0.06 | 1 | 5 | 70 | -0.0072293 | 0.56714 | -2.1398 | 2.7626 | 0.21795 | -0.9739 | 1.8848 | 0% | 0% | 50 | 0.016463
Heavy Duty Trucks | Diesel | Articulated 40 - 50 t | Euro VI D/E | DPF+SCR | CO |  | -0.04 | 0 | 5 | 85 | -0.0028627 | 0.29635 | -1.6263 | 1.7079 | 0.06681 | -0.29157 | 1.4028e-14 | 0% | 0% | 50 | 0.039808
Heavy Duty Trucks | Diesel | Articulated 40 - 50 t | Euro VI D/E | DPF+SCR | CO |  | -0.04 | 0.5 | 5 | 75 | -0.0034741 | 0.28656 | -1.4228 | 1.0963 | 0.053679 | -0.096299 | -0.59466 | 0% | 0% | 50 | 0.032936
Heavy Duty Trucks | Diesel | Articulated 40 - 50 t | Euro VI D/E | DPF+SCR | CO |  | -0.04 | 1 | 5 | 80 | -0.0079739 | 0.68568 | -2.2443 | 2.2276 | 0.16689 | -0.4163 | 0.55575 | 0% | 0% | 50 | 0.030605
Heavy Duty Trucks | Diesel | Articulated 40 - 50 t | Euro VI D/E | DPF+SCR | CO |  | -0.02 | 0 | 5 | 85 | -0.0019256 | 0.53384 | -1.8488 | 1.5061 | 0.10302 | -0.22495 | 1.2763e-13 | 0% | 0% | 50 | 0.081442
Heavy Duty Trucks | Diesel | Articulated 40 - 50 t | Euro VI D/E | DPF+SCR | CO |  | -0.02 | 0.5 | 5 | 85 | -0.00027309 | 0.013469 | 1.4868 | -1.8126 | 0.0023976 | 0.31116 | 0.10878 | 0% | 0% | 50 | 0.066537
Heavy Duty Trucks | Diesel | Articulated 40 - 50 t | Euro VI D/E | DPF+SCR | CO |  | -0.02 | 1 | 5 | 85 | -0.00022972 | 0.0077404 | 1.406 | -1.9081 | 0.0017563 | 0.30165 | 0.010711 | 0% | 0% | 50 | 0.060589
Heavy Duty Trucks | Diesel | Articulated 40 - 50 t | Euro VI D/E | DPF+SCR | CO |  | 0 | 0 | 5 | 85 | -0.00015586 | -0.012632 | 2.3875 | -0.18448 | -0.0043006 | 0.36941 | 0.90208 | 0% | 0% | 50 | 0.15805
Heavy Duty Trucks | Diesel | Articulated 40 - 50 t | Euro VI D/E | DPF+SCR | CO |  | 0 | 0.5 | 5 | 85 | 0.0053812 | 0.44237 | -2.4215 | 1.6896 | 0.094022 | -0.41116 | -8.401e-13 | 0% | 0% | 50 | 0.15471
Heavy Duty Trucks | Diesel | Articulated 40 - 50 t | Euro VI D/E | DPF+SCR | CO |  | 0 | 1 | 5 | 85 | -0.00010264 | -0.0093709 | 1.6185 | 0.56343 | -0.0031283 | 0.26716 | 0.58679 | 0% | 0% | 50 | 0.14772
Heavy Duty Trucks | Diesel | Articulated 40 - 50 t | Euro VI D/E | DPF+SCR | CO |  | 0.02 | 0 | 5 | 85 | -0.0006621 | 0.062878 | 2.8515 | -1.4007 | -0.0018772 | 0.53917 | 0.29194 | 0% | 0% | 50 | 0.19116
Heavy Duty Trucks | Diesel | Articulated 40 - 50 t | Euro VI D/E | DPF+SCR | CO |  | 0.02 | 0.5 | 5 | 85 | -0.00031003 | 0.14996 | 2.2882 | -1.5327 | 0.01318 | 0.44386 | -9.7542e-12 | 0% | 0% | 50 | 0.16286
Heavy Duty Trucks | Diesel | Articulated 40 - 50 t | Euro VI D/E | DPF+SCR | CO |  | 0.02 | 1 | 5 | 75 | -8.3552e-06 | -0.0061098 | 1.284 | 0.99457 | -0.0013254 | 0.16833 | 0.4606 | 0% | 0% | 50 | 0.1757
Heavy Duty Trucks | Diesel | Articulated 40 - 50 t | Euro VI D/E | DPF+SCR | CO |  | 0.04 | 0 | 5 | 85 | -0.0010226 | 0.12241 | 2.3695 | -1.8284 | 0.0045628 | 0.45772 | -7.1641e-13 | 0% | 0% | 50 | 0.17195
Heavy Duty Trucks | Diesel | Articulated 40 - 50 t | Euro VI D/E | DPF+SCR | CO |  | 0.04 | 0.5 | 5 | 70 | 0.0049912 | 0.51887 | -1.84 | 0.87111 | 0.081165 | -0.23579 | 1.1974e-11 | 0% | 0% | 50 | 0.19149
Heavy Duty Trucks | Diesel | Articulated 40 - 50 t | Euro VI D/E | DPF+SCR | CO |  | 0.04 | 1 | 5 | 50 | -0.0006852 | 0.030289 | 2.0656 | -6.1263 | -0.0034265 | 0.36407 | -1.0232 | 0% | 0% | 50 | 0.20252
Heavy Duty Trucks | Diesel | Articulated 40 - 50 t | Euro VI D/E | DPF+SCR | CO |  | 0.06 | 0 | 5 | 85 | 6.3496e-05 | -0.02099 | 1.4929 | 0.87698 | -0.0015869 | 0.14295 | 0.66141 | 0% | 0% | 50 | 0.16129
Heavy Duty Trucks | Diesel | Articulated 40 - 50 t | Euro VI D/E | DPF+SCR | CO |  | 0.06 | 0.5 | 5 | 50 | 0.0079966 | 0.64706 | -2.0457 | 0.44548 | 0.099305 | -0.2829 | 7.6937e-10 | 0% | 0% | 50 | 0.21488
Heavy Duty Trucks | Diesel | Articulated 40 - 50 t | Euro VI D/E | DPF+SCR | CO |  | 0.06 | 1 | 5 | 35 | -9.4359e-05 | 0.2284 | -1.5921 | 2.6252 | 0.026614 | -0.18609 | 0.30787 | 0% | 0% | 35 | 0.24099
Heavy Duty Trucks | Diesel | Articulated 40 - 50 t | Euro VI D/E | DPF+SCR | NOx |  | -0.06 | 0 | 5 | 75 | -0.0028466 | 0.18358 | 2.4212 | -0.98276 | 0.0019049 | 0.054093 | 2.6483e-13 | 0% | 0% | 50 | 0.59779
Heavy Duty Trucks | Diesel | Articulated 40 - 50 t | Euro VI D/E | DPF+SCR | NOx |  | -0.06 | 0.5 | 5 | 85 | -0.00013763 | 0.015161 | -0.28322 | 2.1739 | 0.00025154 | -0.0061677 | 0.053277 | 0% | 0% | 50 | 0.46626
Heavy Duty Trucks | Diesel | Articulated 40 - 50 t | Euro VI D/E | DPF+SCR | NOx |  | -0.06 | 1 | 5 | 85 | -0.00032177 | 0.037986 | -0.70207 | 3.587 | 0.00069779 | -0.015735 | 0.089708 | 0% | 0% | 50 | 0.44354
Heavy Duty Trucks | Diesel | Articulated 40 - 50 t | Euro VI D/E | DPF+SCR | NOx |  | -0.04 | 0 | 5 | 85 | -0.0001227 | 0.014157 | -0.1665 | 3.5859 | 0.00018612 | -0.0038858 | 0.078845 | 0% | 0% | 50 | 0.8755
Heavy Duty Trucks | Diesel | Articulated 40 - 50 t | Euro VI D/E | DPF+SCR | NOx |  | -0.04 | 0.5 | 12 | 85 | -0.00056158 | 0.098452 | -1.6242 | 6.9759 | 0.0016644 | -0.032084 | 0.15001 | 0% | 0% | 50 | 0.75141
Heavy Duty Trucks | Diesel | Articulated 40 - 50 t | Euro VI D/E | DPF+SCR | NOx |  | -0.04 | 1 | 11 | 85 | -0.0019535 | 0.21468 | -0.060049 | -14.9029 | 0.0040022 | -0.0058368 | -0.3501 | 0% | 0% | 50 | 0.58653
Heavy Duty Trucks | Diesel | Articulated 40 - 50 t | Euro VI D/E | DPF+SCR | NOx |  | -0.02 | 0 | 5 | 85 | 0.0006877 | 0.20595 | -1.9143 | 4.4113 | 0.0039942 | -0.03562 | 0.079927 | 0% | 0% | 50 | 1.2301
Heavy Duty Trucks | Diesel | Articulated 40 - 50 t | Euro VI D/E | DPF+SCR | NOx |  | -0.02 | 0.5 | 5 | 85 | 0.00054575 | 0.12456 | -1.3244 | 4.3015 | 0.0043469 | -0.03793 | 0.10311 | 0% | 0% | 50 | 0.70025
Heavy Duty Trucks | Diesel | Articulated 40 - 50 t | Euro VI D/E | DPF+SCR | NOx |  | -0.02 | 1 | 5 | 85 | 0.0011639 | 0.077809 | -0.749 | 3.0258 | 0.0062856 | -0.042766 | 0.10189 | 0% | 0% | 50 | 0.44684
Heavy Duty Trucks | Diesel | Articulated 40 - 50 t | Euro VI D/E | DPF+SCR | NOx |  | 0 | 0 | 5 | 85 | -0.00069784 | 0.091899 | -0.68826 | 1.9777 | 0.0024316 | -0.017141 | 0.040211 | 0% | 0% | 50 | 0.4184
Heavy Duty Trucks | Diesel | Articulated 40 - 50 t | Euro VI D/E | DPF+SCR | NOx |  | 0 | 0.5 | 5 | 85 | -0.00080984 | 0.15896 | -1.4267 | 5.0861 | 0.0081608 | -0.05335 | 0.12091 | 0% | 0% | 50 | 0.25752
Heavy Duty Trucks | Diesel | Articulated 40 - 50 t | Euro VI D/E | DPF+SCR | NOx |  | 0 | 1 | 5 | 85 | -0.00023835 | 0.069804 | -0.67702 | 2.1823 | 0.0039762 | -0.025357 | 0.053085 | 0% | 0% | 50 | 0.25911
Heavy Duty Trucks | Diesel | Articulated 40 - 50 t | Euro VI D/E | DPF+SCR | NOx |  | 0.02 | 0 | 5 | 85 | -0.00015734 | 0.068176 | -0.52705 | 2.4257 | 0.003725 | -0.022863 | 0.056647 | 0% | 0% | 50 | 0.30841
Heavy Duty Trucks | Diesel | Articulated 40 - 50 t | Euro VI D/E | DPF+SCR | NOx |  | 0.02 | 0.5 | 5 | 85 | -4.9193e-05 | 0.07493 | -0.72458 | 2.3306 | 0.0040858 | -0.025213 | 0.053278 | 0% | 0% | 50 | 0.32702
Heavy Duty Trucks | Diesel | Articulated 40 - 50 t | Euro VI D/E | DPF+SCR | NOx |  | 0.02 | 1 | 5 | 75 | 0.00067833 | 0.072923 | -0.85118 | 3.3368 | 0.0049514 | -0.021158 | 0.053684 | 0% | 0% | 50 | 0.40069
Heavy Duty Trucks | Diesel | Articulated 40 - 50 t | Euro VI D/E | DPF+SCR | NOx |  | 0.04 | 0 | 5 | 85 | 0.00021119 | 0.074512 | -0.63664 | 2.6306 | 0.0049217 | -0.028826 | 0.064302 | 0% | 0% | 50 | 0.33581
Heavy Duty Trucks | Diesel | Articulated 40 - 50 t | Euro VI D/E | DPF+SCR | NOx |  | 0.04 | 0.5 | 5 | 70 | 0.0016965 | 0.054551 | -0.71087 | 3.6069 | 0.0054944 | -0.016992 | 0.050747 | 0% | 0% | 50 | 0.4893
Heavy Duty Trucks | Diesel | Articulated 40 - 50 t | Euro VI D/E | DPF+SCR | NOx |  | 0.04 | 1 | 5 | 50 | 0.10084 | -1.0369 | 6.1507 | 2.3194 | 0.094112 | -0.08541 | -0.094272 | 0% | 0% | 50 | 0.89409
Heavy Duty Trucks | Diesel | Articulated 40 - 50 t | Euro VI D/E | DPF+SCR | NOx |  | 0.06 | 0 | 5 | 85 | 0.0010907 | 0.11051 | -1.0632 | 4.0999 | 0.0081003 | -0.045707 | 0.098466 | 0% | 0% | 50 | 0.40251
Heavy Duty Trucks | Diesel | Articulated 40 - 50 t | Euro VI D/E | DPF+SCR | NOx |  | 0.06 | 0.5 | 5 | 50 | 0.035752 | -0.50569 | 3.7976 | -7.4794 | 0.033329 | -0.13144 | 0.10384 | 0% | 0% | 50 | 0.88147
Heavy Duty Trucks | Diesel | Articulated 40 - 50 t | Euro VI D/E | DPF+SCR | NOx |  | 0.06 | 1 | 5 | 35 | 0.002566 | 0.49245 | -6.2121 | 39.5279 | -0.0095225 | 0.51746 | 7.6397e-13 | 0% | 0% | 35 | 2.3729
Heavy Duty Trucks | Diesel | Articulated 40 - 50 t | Euro VI D/E | DPF+SCR | VOC |  | -0.06 | 0 | 5 | 65 | -0.00516 | 0.37872 | -1.4383 | -0.31245 | 0.3457 | -0.93912 | -2.2978 | 0% | 0% | 50 | 0.0056336
Heavy Duty Trucks | Diesel | Articulated 40 - 50 t | Euro VI D/E | DPF+SCR | VOC |  | -0.06 | 0.5 | 5 | 70 | -0.0044132 | 0.33574 | -1.6034 | 1.7424 | 0.38002 | -1.869 | 1.9203 | 0% | 0% | 50 | 0.0048754
Heavy Duty Trucks | Diesel | Articulated 40 - 50 t | Euro VI D/E | DPF+SCR | VOC |  | -0.06 | 1 | 5 | 65 | -0.015112 | 0.99393 | -0.41914 | -0.28829 | 1.1204 | 0.33743 | -0.024342 | 0% | 0% | 50 | 0.0040783
Heavy Duty Trucks | Diesel | Articulated 40 - 50 t | Euro VI D/E | DPF+SCR | VOC |  | -0.04 | 0 | 5 | 85 | -0.0039803 | 0.3606 | -1.4137 | 0.78933 | 0.31453 | -1.0821 | 1.0714e-06 | 0% | 0% | 50 | 0.0091246
Heavy Duty Trucks | Diesel | Articulated 40 - 50 t | Euro VI D/E | DPF+SCR | VOC |  | -0.04 | 0.5 | 5 | 80 | -0.0026705 | 0.23137 | -1.0221 | 1.9738 | 0.21748 | -1.0245 | 2.4818 | 0% | 0% | 50 | 0.0078989
Heavy Duty Trucks | Diesel | Articulated 40 - 50 t | Euro VI D/E | DPF+SCR | VOC |  | -0.04 | 1 | 5 | 80 | -0.0024663 | 0.21732 | -1.0377 | 2.0635 | 0.21493 | -1.1172 | 2.7333 | 0% | 0% | 50 | 0.007649
Heavy Duty Trucks | Diesel | Articulated 40 - 50 t | Euro VI D/E | DPF+SCR | VOC |  | -0.02 | 0 | 5 | 85 | -0.0020393 | 0.51879 | -2.4857 | 1.0832 | 0.43918 | -1.9295 | -2.5152e-12 | 0% | 0% | 50 | 0.01835
Heavy Duty Trucks | Diesel | Articulated 40 - 50 t | Euro VI D/E | DPF+SCR | VOC |  | -0.02 | 0.5 | 5 | 85 | -0.0018264 | 0.21342 | -0.42015 | -2.004 | 0.1433 | 0.24145 | -3.7198 | 0% | 0% | 50 | 0.015398
Heavy Duty Trucks | Diesel | Articulated 40 - 50 t | Euro VI D/E | DPF+SCR | VOC |  | -0.02 | 1 | 5 | 85 | -0.0011246 | 0.12242 | -0.20411 | -1.2731 | 0.076757 | 0.25961 | -2.5293 | 0% | 0% | 50 | 0.015222
Heavy Duty Trucks | Diesel | Articulated 40 - 50 t | Euro VI D/E | DPF+SCR | VOC |  | 0 | 0 | 5 | 85 | -8.4062e-05 | -0.0059174 | 1.2647 | 0.39503 | -0.010429 | 0.94741 | 1.032 | 0% | 0% | 50 | 0.034329
Heavy Duty Trucks | Diesel | Articulated 40 - 50 t | Euro VI D/E | DPF+SCR | VOC |  | 0 | 0.5 | 5 | 85 | 0.0008809 | 0.14197 | 1.3003 | -0.40457 | 0.093975 | 1.1761 | 2.0492e-08 | 0% | 0% | 50 | 0.036062
Heavy Duty Trucks | Diesel | Articulated 40 - 50 t | Euro VI D/E | DPF+SCR | VOC |  | 0 | 1 | 5 | 85 | 0.0011217 | 0.18527 | 1.5178 | -0.37281 | 0.11377 | 1.4381 | 6.4379e-07 | 0% | 0% | 50 | 0.038104
Heavy Duty Trucks | Diesel | Articulated 40 - 50 t | Euro VI D/E | DPF+SCR | VOC |  | 0.02 | 0 | 5 | 85 | 0.006739 | 0.60096 | -2.349 | 0.96077 | 0.45757 | -1.5094 | 4.6594e-10 | 0% | 0% | 50 | 0.04171
Heavy Duty Trucks | Diesel | Articulated 40 - 50 t | Euro VI D/E | DPF+SCR | VOC |  | 0.02 | 0.5 | 5 | 85 | 0.00013158 | 0.0029318 | -0.11248 | 2.1386 | 0.0051468 | -0.13287 | 1.7771 | 0% | 0% | 50 | 0.050724
Heavy Duty Trucks | Diesel | Articulated 40 - 50 t | Euro VI D/E | DPF+SCR | VOC |  | 0.02 | 1 | 5 | 75 | 0.0002884 | 0.09649 | 2.6391 | -1.0602 | 0.016982 | 2.044 | 6.1579e-08 | 0% | 0% | 50 | 0.056434
Heavy Duty Trucks | Diesel | Articulated 40 - 50 t | Euro VI D/E | DPF+SCR | VOC |  | 0.04 | 0 | 5 | 85 | -0.000159 | 0.010612 | 2.098 | -1.0482 | -0.011517 | 1.4618 | 1.1253e-11 | 0% | 0% | 50 | 0.049894
Heavy Duty Trucks | Diesel | Articulated 40 - 50 t | Euro VI D/E | DPF+SCR | VOC |  | 0.04 | 0.5 | 5 | 70 | -0.00031649 | 0.04625 | 1.7246 | -0.71251 | -0.0044915 | 1.2854 | 2.7377e-11 | 0% | 0% | 50 | 0.060927
Heavy Duty Trucks | Diesel | Articulated 40 - 50 t | Euro VI D/E | DPF+SCR | VOC |  | 0.04 | 1 | 5 | 50 | -0.0003591 | 0.0011457 | 0.85698 | 1.7843 | -0.00949 | 0.44816 | 2.0473 | 0% | 0% | 50 | 0.071505
Heavy Duty Trucks | Diesel | Articulated 40 - 50 t | Euro VI D/E | DPF+SCR | VOC |  | 0.06 | 0 | 5 | 85 | 0.00023308 | 0.005649 | -0.16269 | 1.3604 | 0.0076468 | -0.14919 | 1.0552 | 0% | 0% | 50 | 0.057396
Heavy Duty Trucks | Diesel | Articulated 40 - 50 t | Euro VI D/E | DPF+SCR | VOC |  | 0.06 | 0.5 | 5 | 50 | 0.0027636 | 0.17843 | 2.0235 | -0.34344 | 0.069533 | 1.4989 | 0.44405 | 0% | 0% | 50 | 0.071612
Heavy Duty Trucks | Diesel | Articulated 40 - 50 t | Euro VI D/E | DPF+SCR | VOC |  | 0.06 | 1 | 5 | 35 | 0.026354 | 0.60188 | -1.8966 | 0.73894 | 0.45468 | -1.0811 | 9.3442e-11 | 0% | 0% | 35 | 0.099153
Heavy Duty Trucks | Diesel | Articulated 40 - 50 t | Euro VI D/E | DPF+SCR | EC |  | -0.06 | 0 | 5 | 75 | -0.002878 | 0.22985 | -1.004 | 3.1831 | 0.0020232 | -0.015156 | 0.056538 | 0% | 0% | 50 | 0.77062
Heavy Duty Trucks | Diesel | Articulated 40 - 50 t | Euro VI D/E | DPF+SCR | EC |  | -0.06 | 0.5 | 5 | 75 | -0.0043204 | 0.35687 | -1.7156 | 5.3054 | 0.0033755 | -0.028679 | 0.10358 | 0% | 0% | 50 | 0.76429
Heavy Duty Trucks | Diesel | Articulated 40 - 50 t | Euro VI D/E | DPF+SCR | EC |  | -0.06 | 1 | 5 | 80 | -0.0020646 | 0.17978 | -0.81715 | 2.812 | 0.0018061 | -0.016458 | 0.06205 | 0% | 0% | 50 | 0.81674
Heavy Duty Trucks | Diesel | Articulated 40 - 50 t | Euro VI D/E | DPF+SCR | EC |  | -0.04 | 0 | 5 | 85 | -0.0066623 | 0.63503 | -2.8671 | 5.4696 | 0.0036772 | -0.020248 | 0.056889 | 0% | 0% | 50 | 1.4978
Heavy Duty Trucks | Diesel | Articulated 40 - 50 t | Euro VI D/E | DPF+SCR | EC |  | -0.04 | 0.5 | 5 | 85 | -0.0041373 | 0.40651 | -1.8912 | 3.3917 | 0.0021433 | -0.012481 | 0.035041 | 0% | 0% | 50 | 1.7108
Heavy Duty Trucks | Diesel | Articulated 40 - 50 t | Euro VI D/E | DPF+SCR | EC |  | -0.04 | 1 | 5 | 85 | -0.0049939 | 0.51344 | -2.4542 | 4.1659 | 0.0024357 | -0.014421 | 0.039088 | 0% | 0% | 50 | 2.0003
Heavy Duty Trucks | Diesel | Articulated 40 - 50 t | Euro VI D/E | DPF+SCR | EC |  | -0.02 | 0 | 5 | 85 | -0.0023354 | 0.60645 | -2.4815 | 3.9053 | 0.002705 | -0.0099031 | 0.023135 | 0% | 0% | 50 | 3.5101
Heavy Duty Trucks | Diesel | Articulated 40 - 50 t | Euro VI D/E | DPF+SCR | EC |  | -0.02 | 0.5 | 5 | 85 | -0.0045183 | 0.8377 | -3.1759 | 4.3248 | 0.0026666 | -0.006253 | 0.017577 | 0% | 0% | 50 | 4.316
Heavy Duty Trucks | Diesel | Articulated 40 - 50 t | Euro VI D/E | DPF+SCR | EC |  | -0.02 | 1 | 5 | 85 | -0.0075608 | 1.2822 | -4.801 | 5.8907 | 0.0031125 | -0.003938 | -1.0761e-13 | 0% | 0% | 50 | 5.3431
Heavy Duty Trucks | Diesel | Articulated 40 - 50 t | Euro VI D/E | DPF+SCR | EC |  | 0 | 0 | 5 | 85 | 0.027405 | 0.7006 | -0.81122 | 11.9218 | 0.0051148 | -0.026138 | 0.16139 | 0% | 0% | 50 | 8.8451
Heavy Duty Trucks | Diesel | Articulated 40 - 50 t | Euro VI D/E | DPF+SCR | EC |  | 0 | 0.5 | 5 | 85 | 0.037337 | 1.5601 | -5.4063 | 8.8147 | 0.0054043 | -0.012058 | 0.043394 | 0% | 0% | 50 | 12.8263
Heavy Duty Trucks | Diesel | Articulated 40 - 50 t | Euro VI D/E | DPF+SCR | EC |  | 0 | 1 | 5 | 85 | 0.065109 | 3.9969 | -12.7891 | 14.3389 | 0.0083192 | 0.005735 | -4.8106e-14 | 0% | 0% | 50 | 16.6052
Heavy Duty Trucks | Diesel | Articulated 40 - 50 t | Euro VI D/E | DPF+SCR | EC |  | 0.02 | 0 | 5 | 85 | 0.058524 | -0.037116 | 11.8633 | 15.2243 | 0.004306 | -0.017441 | 0.36337 | 0% | 0% | 50 | 15.2708
Heavy Duty Trucks | Diesel | Articulated 40 - 50 t | Euro VI D/E | DPF+SCR | EC |  | 0.02 | 0.5 | 5 | 85 | 0.43545 | 0.11829 | 13.2744 | 49.0807 | 0.019277 | -0.12288 | 0.77658 | 0% | 0% | 50 | 25.8907
Heavy Duty Trucks | Diesel | Articulated 40 - 50 t | Euro VI D/E | DPF+SCR | EC |  | 0.02 | 1 | 5 | 75 | 0.037098 | 0.2927 | -0.78118 | 1.8609 | 0.0012422 | -0.0025471 | 0.0121 | 0% | 0% | 50 | 35.6616
Heavy Duty Trucks | Diesel | Articulated 40 - 50 t | Euro VI D/E | DPF+SCR | EC |  | 0.04 | 0 | 5 | 85 | 0.024318 | 0.018238 | 12.598 | 3.2138 | 0.00098851 | 0.012779 | 0.20063 | 0% | 0% | 50 | 22.4619
Heavy Duty Trucks | Diesel | Articulated 40 - 50 t | Euro VI D/E | DPF+SCR | EC |  | 0.04 | 0.5 | 5 | 70 | 0.041694 | -0.038103 | 0.75482 | 2.0601 | 0.0011378 | -0.0056744 | 0.030775 | 0% | 0% | 50 | 39.7925
Heavy Duty Trucks | Diesel | Articulated 40 - 50 t | Euro VI D/E | DPF+SCR | EC |  | 0.04 | 1 | 5 | 50 | -0.0047037 | 0.26927 | 2.2044 | -1.9329 | -9.0907e-05 | 0.0057516 | 0.010644 | 0% | 0% | 50 | 54.5407
Heavy Duty Trucks | Diesel | Articulated 40 - 50 t | Euro VI D/E | DPF+SCR | EC |  | 0.06 | 0 | 5 | 85 | 0.052953 | 0.055178 | 17.1832 | 4.3912 | 0.0016632 | 0.013036 | 0.2549 | 0% | 0% | 50 | 30.0935
Heavy Duty Trucks | Diesel | Articulated 40 - 50 t | Euro VI D/E | DPF+SCR | EC |  | 0.06 | 0.5 | 5 | 50 | 0.080588 | -0.12086 | 0.62942 | 2.2575 | 0.0015865 | -0.0070838 | 0.027738 | 0% | 0% | 50 | 53.8756
Heavy Duty Trucks | Diesel | Articulated 40 - 50 t | Euro VI D/E | DPF+SCR | EC |  | 0.06 | 1 | 5 | 35 | 0.22083 | 0.4081 | -1.9054 | 2.5693 | 0.0030704 | -0.0042758 | -6.1507e-06 | 0% | 0% | 35 | 78.3493
Heavy Duty Trucks | Diesel | Articulated 40 - 50 t | Euro VI D/E | DPF+SCR | CH4 | Urban Peak |  |  | 10 | 130 | 0 | 0 | 175 | 0 | 0 | 0 | 1000 | 97% | 0% | 50 | 0.00525
Heavy Duty Trucks | Diesel | Articulated 40 - 50 t | Euro VI D/E | DPF+SCR | CH4 | Urban Off Peak |  |  | 10 | 130 | 0 | 0 | 175 | 0 | 0 | 0 | 1000 | 97% | 0% | 50 | 0.00525
Heavy Duty Trucks | Diesel | Articulated 40 - 50 t | Euro VI D/E | DPF+SCR | CH4 | Rural |  |  | 10 | 130 | 0 | 0 | 80 | 0 | 0 | 0 | 1000 | 93% | 0% | 50 | 0.0056
Heavy Duty Trucks | Diesel | Articulated 40 - 50 t | Euro VI D/E | DPF+SCR | CH4 | Highway |  |  | 10 | 130 | 0 | 0 | 70 | 0 | 0 | 0 | 1000 | 94% | 0% | 50 | 0.0042
Heavy Duty Trucks | Diesel | Articulated 40 - 50 t | Euro VI D/E | DPF+SCR | NH3 | Urban Peak |  |  | 10 | 130 | 0 | 0 | 0.009 | 0 | 0 | 0 | 1 | 0% | 0% | 50 | 0.009
Heavy Duty Trucks | Diesel | Articulated 40 - 50 t | Euro VI D/E | DPF+SCR | NH3 | Urban Off Peak |  |  | 10 | 130 | 0 | 0 | 0.009 | 0 | 0 | 0 | 1 | 0% | 0% | 50 | 0.009
Heavy Duty Trucks | Diesel | Articulated 40 - 50 t | Euro VI D/E | DPF+SCR | NH3 | Rural |  |  | 10 | 130 | 0 | 0 | 0.009 | 0 | 0 | 0 | 1 | 0% | 0% | 50 | 0.009
Heavy Duty Trucks | Diesel | Articulated 40 - 50 t | Euro VI D/E | DPF+SCR | NH3 | Highway |  |  | 10 | 130 | 0 | 0 | 0.009 | 0 | 0 | 0 | 1 | 0% | 0% | 50 | 0.009
Heavy Duty Trucks | Diesel | Articulated 40 - 50 t | Euro VI D/E | DPF+SCR | N2O | Urban Peak |  |  | 1 | 130 | 0 | 0 | 0.061 | 0 | 0 | 0 | 1 | 0% | 0% | 50 | 0.061
Heavy Duty Trucks | Diesel | Articulated 40 - 50 t | Euro VI D/E | DPF+SCR | N2O | Urban Off Peak |  |  | 1 | 130 | 0 | 0 | 0.061 | 0 | 0 | 0 | 1 | 0% | 0% | 50 | 0.061
Heavy Duty Trucks | Diesel | Articulated 40 - 50 t | Euro VI D/E | DPF+SCR | N2O | Rural |  |  | 1 | 130 | 0 | 0 | 0.064 | 0 | 0 | 0 | 1 | 0% | 0% | 50 | 0.064
Heavy Duty Trucks | Diesel | Articulated 40 - 50 t | Euro VI D/E | DPF+SCR | N2O | Highway |  |  | 1 | 130 | 0 | 0 | 0.048 | 0 | 0 | 0 | 1 | 0% | 0% | 50 | 0.048
Heavy Duty Trucks | Diesel | Articulated 50 - 60 t | Conventional |  | CO |  | -0.06 | 0 | 12 | 86 | -5.466e-06 | 0.0016147 | 2.123 | -7.414 | 0.00096032 | 0.0093964 | 0.051183 | 0% | 0% | 50 | 0.69882
Heavy Duty Trucks | Diesel | Articulated 50 - 60 t | Conventional |  | CO |  | -0.06 | 0.5 | 12 | 86 | 6.1539e-06 | -0.0026574 | 1.99 | -7.7593 | 0.00083853 | 0.0060793 | 0.07056 | 0% | 0% | 50 | 0.69503
Heavy Duty Trucks | Diesel | Articulated 50 - 60 t | Conventional |  | CO |  | -0.06 | 1 | 12 | 86 | 5.016e-06 | -0.0021017 | 1.2188 | -4.9968 | 0.00048336 | 0.0032781 | 0.046814 | 0% | 0% | 50 | 0.72323
Heavy Duty Trucks | Diesel | Articulated 50 - 60 t | Conventional |  | CO |  | -0.04 | 0 | 12 | 86 | 2.0651e-05 | -0.0065625 | 0.61208 | 4.116 | 3.369e-05 | 0.0060442 | 0.066739 | 0% | 0% | 50 | 0.92216
Heavy Duty Trucks | Diesel | Articulated 50 - 60 t | Conventional |  | CO |  | -0.04 | 0.5 | 12 | 86 | -0.00017131 | 0.0061571 | 2.6192 | -1.8353 | 0.00074977 | 0.010288 | 0.18469 | 0% | 0% | 50 | 0.95672
Heavy Duty Trucks | Diesel | Articulated 50 - 60 t | Conventional |  | CO |  | -0.04 | 1 | 12 | 86 | -3.3614e-05 | -0.015486 | 3.0629 | -1.8965 | 0.00055294 | 0.0092083 | 0.23774 | 0% | 0% | 50 | 1.0414
Heavy Duty Trucks | Diesel | Articulated 50 - 60 t | Conventional |  | CO |  | -0.02 | 0 | 12 | 86 | 0.00019016 | -0.010128 | 1.1329 | 4.8447 | 0.00014613 | 0.006993 | 0.10108 | 0% | 0% | 50 | 1.469
Heavy Duty Trucks | Diesel | Articulated 50 - 60 t | Conventional |  | CO |  | -0.02 | 0.5 | 12 | 86 | 6.8811e-05 | 0.012849 | -0.42906 | 10.2546 | 0.0002959 | -0.01059 | 0.16831 | 0% | 0% | 50 | 1.5598
Heavy Duty Trucks | Diesel | Articulated 50 - 60 t | Conventional |  | CO |  | -0.02 | 1 | 12 | 86 | 2.7026e-05 | 0.024245 | -0.44754 | 12.9848 | 0.00040337 | -0.012202 | 0.20863 | 0% | 0% | 50 | 1.7991
Heavy Duty Trucks | Diesel | Articulated 50 - 60 t | Conventional |  | CO |  | 0 | 0 | 12 | 86 | 0.00084504 | -0.0011447 | 2.6146 | 13.5601 | 0.00037289 | 0.017167 | 0.2267 | 0% | 0% | 50 | 2.4494
Heavy Duty Trucks | Diesel | Articulated 50 - 60 t | Conventional |  | CO |  | 0 | 0.5 | 12 | 86 | 0.0024524 | -0.1069 | 4.031 | 11.5554 | 0.00078217 | -0.017661 | 0.60662 | 0% | 0% | 50 | 3.0064
Heavy Duty Trucks | Diesel | Articulated 50 - 60 t | Conventional |  | CO |  | 0 | 1 | 12 | 85 | 0.0024398 | -0.13137 | 3.2919 | 12.6198 | 0.00067953 | -0.027162 | 0.5766 | 0% | 0% | 50 | 3.3526
Heavy Duty Trucks | Diesel | Articulated 50 - 60 t | Conventional |  | CO |  | 0.02 | 0 | 12 | 86 | 0.0019017 | -0.011492 | 4.4807 | 21.8807 | 0.00066588 | 0.019548 | 0.43804 | 0% | 0% | 50 | 2.9537
Heavy Duty Trucks | Diesel | Articulated 50 - 60 t | Conventional |  | CO |  | 0.02 | 0.5 | 12 | 79 | 0.00067211 | -0.018299 | 1.2342 | 6.3974 | 0.00025014 | -0.0053336 | 0.21297 | 0% | 0% | 50 | 3.7217
Heavy Duty Trucks | Diesel | Articulated 50 - 60 t | Conventional |  | CO |  | 0.02 | 1 | 12 | 62 | 0.0016725 | -0.21117 | 9.4009 | 0.017958 | 4.0093e-06 | 0.0014632 | 0.66302 | 0% | 0% | 50 | 4.0529
Heavy Duty Trucks | Diesel | Articulated 50 - 60 t | Conventional |  | CO |  | 0.04 | 0 | 12 | 86 | 0.0011226 | 0.47301 | 3.9804 | -15.1673 | 0.0019685 | 0.091279 | -0.42212 | 0% | 0% | 50 | 3.3249
Heavy Duty Trucks | Diesel | Articulated 50 - 60 t | Conventional |  | CO |  | 0.04 | 0.5 | 12 | 53 | -0.004647 | 0.98223 | 2.6906 | -6.0403 | 0.0018103 | 0.094386 | -0.036543 | 0% | 0% | 50 | 4.3507
Heavy Duty Trucks | Diesel | Articulated 50 - 60 t | Conventional |  | CO |  | 0.04 | 1 | 11 | 39 | -0.015682 | 2.6966 | 2.7677 | -11.2999 | 0.0039256 | 0.18503 | -0.1787 | 0% | 0% | 39 | 6.4417
Heavy Duty Trucks | Diesel | Articulated 50 - 60 t | Conventional |  | CO |  | 0.06 | 0 | 12 | 72 | 0.003439 | 0.90285 | 2.5571 | 10.1522 | 0.0034292 | 0.14286 | -0.60519 | 0% | 0% | 50 | 3.7391
Heavy Duty Trucks | Diesel | Articulated 50 - 60 t | Conventional |  | CO |  | 0.06 | 0.5 | 12 | 39 | 0.003655 | -0.29298 | 7.2694 | -5.3258 | 0.00012789 | -0.011956 | 0.47796 | 0% | 0% | 39 | 6.14
Heavy Duty Trucks | Diesel | Articulated 50 - 60 t | Conventional |  | CO |  | 0.06 | 1 | 10 | 27 | -0.0059383 | 0.11478 | 4.5902 | -8.504 | -0.00065165 | 0.027473 | 0.057748 | 0% | 0% | 27 | 9.3852
Heavy Duty Trucks | Diesel | Articulated 50 - 60 t | Conventional |  | NOx |  | -0.06 | 0 | 12 | 86 | 1.2387e-05 | -0.0042154 | 1.5505 | -5.6363 | 0.00034743 | 0.0017407 | 0.027168 | 0% | 0% | 50 | 1.28
Heavy Duty Trucks | Diesel | Articulated 50 - 60 t | Conventional |  | NOx |  | -0.06 | 0.5 | 12 | 86 | -0.0003413 | 0.018115 | 4.9761 | -0.27666 | 0.0013999 | -0.00097359 | 0.33169 | 0% | 0% | 50 | 1.3279
Heavy Duty Trucks | Diesel | Articulated 50 - 60 t | Conventional |  | NOx |  | -0.06 | 1 | 12 | 86 | 2.4884e-05 | -0.0084538 | 1.9638 | -9.2908 | 0.00035809 | 0.0009964 | 0.050653 | 0% | 0% | 50 | 1.4236
Heavy Duty Trucks | Diesel | Articulated 50 - 60 t | Conventional |  | NOx |  | -0.04 | 0 | 12 | 86 | 0.0001064 | -0.02904 | 2.2397 | 9.558 | 5.1947e-05 | 0.0067237 | 0.10992 | 0% | 0% | 50 | 2.1612
Heavy Duty Trucks | Diesel | Articulated 50 - 60 t | Conventional |  | NOx |  | -0.04 | 0.5 | 12 | 86 | -0.001268 | 0.063273 | 6.8944 | -3.5911 | 0.00062975 | 0.016813 | 0.21823 | 0% | 0% | 50 | 2.5885
Heavy Duty Trucks | Diesel | Articulated 50 - 60 t | Conventional |  | NOx |  | -0.04 | 1 | 12 | 84 | -0.0012415 | 0.14484 | -2.2876 | 11.2506 | 0.0003714 | -0.0057344 | 0.029236 | 0% | 0% | 50 | 3.0933
Heavy Duty Trucks | Diesel | Articulated 50 - 60 t | Conventional |  | NOx |  | -0.02 | 0 | 12 | 86 | 4.8601e-05 | -0.01511 | 1.1958 | 6.1817 | -2.0633e-05 | 0.0028817 | 0.052778 | 0% | 0% | 50 | 4.7178
Heavy Duty Trucks | Diesel | Articulated 50 - 60 t | Conventional |  | NOx |  | -0.02 | 0.5 | 12 | 86 | 3.3279e-05 | -0.016705 | 1.2809 | -7.2829 | -2.9221e-05 | 0.0028168 | -0.0070146 | 0% | 0% | 50 | 6.3046
Heavy Duty Trucks | Diesel | Articulated 50 - 60 t | Conventional |  | NOx |  | -0.02 | 1 | 12 | 86 | 0.00019609 | -0.074818 | 5.2253 | -18.6223 | -7.3524e-05 | 0.0068684 | 0.03858 | 0% | 0% | 50 | 8.084
Heavy Duty Trucks | Diesel | Articulated 50 - 60 t | Conventional |  | NOx |  | 0 | 0 | 12 | 86 | -0.00016144 | 0.0639 | 5.929 | 22.6862 | -5.2823e-05 | 0.015056 | 0.17428 | 0% | 0% | 50 | 11.5394
Heavy Duty Trucks | Diesel | Articulated 50 - 60 t | Conventional |  | NOx |  | 0 | 0.5 | 12 | 86 | 0.00037022 | 0.20298 | 5.783 | -2.6023 | 0.00011631 | 0.011464 | 0.083352 | 0% | 0% | 50 | 17.7397
Heavy Duty Trucks | Diesel | Articulated 50 - 60 t | Conventional |  | NOx |  | 0 | 1 | 12 | 85 | -0.00026281 | -0.0019258 | 2.5337 | -7.6578 | -2.7261e-05 | 0.0024002 | 0.017274 | 0% | 0% | 50 | 23.5382
Heavy Duty Trucks | Diesel | Articulated 50 - 60 t | Conventional |  | NOx |  | 0.02 | 0 | 12 | 86 | 9.0221e-05 | 0.048626 | 2.6614 | 7.7058 | -1.5747e-05 | 0.0048613 | 0.065009 | 0% | 0% | 50 | 20.3656
Heavy Duty Trucks | Diesel | Articulated 50 - 60 t | Conventional |  | NOx |  | 0.02 | 0.5 | 12 | 79 | -0.00033076 | 0.13553 | 5.5618 | 7.6761 | -1.858e-05 | 0.0054634 | 0.092175 | 0% | 0% | 50 | 36.5786
Heavy Duty Trucks | Diesel | Articulated 50 - 60 t | Conventional |  | NOx |  | 0.02 | 1 | 12 | 62 | -0.0026775 | 0.1566 | 2.4997 | -10.1408 | -6.2813e-05 | 0.0044694 | 0.0015899 | 0% | 0% | 50 | 50.4741
Heavy Duty Trucks | Diesel | Articulated 50 - 60 t | Conventional |  | NOx |  | 0.04 | 0 | 12 | 86 | 0.0048421 | 0.52212 | 1.505 | -31.5865 | 0.00010357 | 0.022985 | -0.14846 | 0% | 0% | 50 | 31.0266
Heavy Duty Trucks | Diesel | Articulated 50 - 60 t | Conventional |  | NOx |  | 0.04 | 0.5 | 12 | 53 | -0.0089769 | 0.50585 | -0.045097 | -9.9086 | -0.00016905 | 0.010203 | -0.04123 | 0% | 0% | 50 | 56.317
Heavy Duty Trucks | Diesel | Articulated 50 - 60 t | Conventional |  | NOx |  | 0.04 | 1 | 11 | 39 | -0.0036613 | 0.060794 | 4.3416 | 12.6876 | -4.389e-05 | 0.00076215 | 0.055711 | 0% | 0% | 39 | 78.649
Heavy Duty Trucks | Diesel | Articulated 50 - 60 t | Conventional |  | NOx |  | 0.06 | 0 | 12 | 72 | 0.00057771 | 0.09923 | 1.8529 | 9.5203 | 1.1578e-05 | 0.002605 | 0.044355 | 0% | 0% | 50 | 41.5083
Heavy Duty Trucks | Diesel | Articulated 50 - 60 t | Conventional |  | NOx |  | 0.06 | 0.5 | 12 | 39 | -0.012571 | 0.52091 | 0.87002 | 5.5886 | -0.00016285 | 0.0069611 | 0.005069 | 0% | 0% | 39 | 76.5401
Heavy Duty Trucks | Diesel | Articulated 50 - 60 t | Conventional |  | NOx |  | 0.06 | 1 | 10 | 27 | -0.0078674 | 0.2413 | -0.058631 | 5.8926 | -6.2747e-05 | 0.0018288 | 0.0047898 | 0% | 0% | 27 | 111.5096
Heavy Duty Trucks | Diesel | Articulated 50 - 60 t | Conventional |  | VOC |  | -0.06 | 0 | 12 | 86 | 7.8529e-06 | -0.0049828 | 1.5343 | -4.6134 | 0.00049844 | 0.047419 | -0.12436 | 0% | 0% | 50 | 0.34714
Heavy Duty Trucks | Diesel | Articulated 50 - 60 t | Conventional |  | VOC |  | -0.06 | 0.5 | 12 | 86 | -3.6786e-05 | 0.020017 | 2.5075 | -7.9327 | 0.002901 | 0.054606 | -0.018971 | 0% | 0% | 50 | 0.32695
Heavy Duty Trucks | Diesel | Articulated 50 - 60 t | Conventional |  | VOC |  | -0.06 | 1 | 12 | 86 | -3.2083e-05 | 0.018407 | 2.0887 | -6.6273 | 0.0025395 | 0.049456 | -0.044755 | 0% | 0% | 50 | 0.3186
Heavy Duty Trucks | Diesel | Articulated 50 - 60 t | Conventional |  | VOC |  | -0.04 | 0 | 12 | 86 | 8.2623e-06 | -0.0032157 | 0.39185 | 2.8753 | 3.3472e-05 | 0.0114 | 0.10586 | 0% | 0% | 50 | 0.40712
Heavy Duty Trucks | Diesel | Articulated 50 - 60 t | Conventional |  | VOC |  | -0.04 | 0.5 | 12 | 86 | -1.7526e-05 | 0.009028 | 2.4469 | -1.3401 | 0.0019796 | 0.052107 | 0.17035 | 0% | 0% | 50 | 0.36606
Heavy Duty Trucks | Diesel | Articulated 50 - 60 t | Conventional |  | VOC |  | -0.04 | 1 | 12 | 86 | -4.3996e-16 | 1.0798e-13 | 3.9937 | 1.7754e-10 | 0.0022538 | 0.10804 | 0.23093 | 0% | 0% | 50 | 0.35445
Heavy Duty Trucks | Diesel | Articulated 50 - 60 t | Conventional |  | VOC |  | -0.02 | 0 | 12 | 86 | 4.7265e-05 | -0.0036854 | 0.76662 | 2.5623 | 0.00012435 | 0.018671 | 0.10756 | 0% | 0% | 50 | 0.55603
Heavy Duty Trucks | Diesel | Articulated 50 - 60 t | Conventional |  | VOC |  | -0.02 | 0.5 | 12 | 86 | 1.8982e-06 | -0.0019208 | 0.55593 | 4.1178 | 5.9239e-05 | 0.018071 | 0.12088 | 0% | 0% | 50 | 0.46651
Heavy Duty Trucks | Diesel | Articulated 50 - 60 t | Conventional |  | VOC |  | -0.02 | 1 | 12 | 86 | 3.0037e-06 | -0.0023444 | 0.58667 | 3.974 | 5.7448e-05 | 0.019833 | 0.12572 | 0% | 0% | 50 | 0.44128
Heavy Duty Trucks | Diesel | Articulated 50 - 60 t | Conventional |  | VOC |  | 0 | 0 | 12 | 86 | 0.00011946 | 0.13372 | 2.3389 | -2.3835 | 0.0027901 | 0.094535 | -0.3016 | 0% | 0% | 50 | 0.81366
Heavy Duty Trucks | Diesel | Articulated 50 - 60 t | Conventional |  | VOC |  | 0 | 0.5 | 12 | 86 | 0.00013348 | 0.14138 | 0.39408 | -3.2268 | 0.0034971 | 0.039886 | -0.32664 | 0% | 0% | 50 | 0.74276
Heavy Duty Trucks | Diesel | Articulated 50 - 60 t | Conventional |  | VOC |  | 0 | 1 | 12 | 85 | 0.00012845 | 0.087148 | 2.2246 | -4.5876 | 0.0018045 | 0.10231 | -0.40021 | 0% | 0% | 50 | 0.73824
Heavy Duty Trucks | Diesel | Articulated 50 - 60 t | Conventional |  | VOC |  | 0.02 | 0 | 12 | 86 | -8.3146e-05 | 0.062674 | 1.8818 | 4.1742 | 0.0014904 | 0.04938 | 0.12988 | 0% | 0% | 50 | 0.7733
Heavy Duty Trucks | Diesel | Articulated 50 - 60 t | Conventional |  | VOC |  | 0.02 | 0.5 | 12 | 79 | 1.2907e-05 | 0.001889 | 0.45421 | 3.5751 | -2.4892e-05 | 0.015178 | 0.087393 | 0% | 0% | 50 | 0.83213
Heavy Duty Trucks | Diesel | Articulated 50 - 60 t | Conventional |  | VOC |  | 0.02 | 1 | 12 | 62 | 0.00046611 | 0.16415 | 0.89236 | 5.9397 | 0.0028083 | 0.0901 | -0.28909 | 0% | 0% | 50 | 0.92411
Heavy Duty Trucks | Diesel | Articulated 50 - 60 t | Conventional |  | VOC |  | 0.04 | 0 | 12 | 86 | 2.1952e-05 | 0.0017913 | 0.60604 | 5.9376 | -1.7162e-05 | 0.020386 | 0.10284 | 0% | 0% | 50 | 0.8054
Heavy Duty Trucks | Diesel | Articulated 50 - 60 t | Conventional |  | VOC |  | 0.04 | 0.5 | 12 | 53 | 0.00048117 | 0.13797 | 0.49535 | 8.3746 | 0.0023403 | 0.067405 | -0.18875 | 0% | 0% | 50 | 0.97031
Heavy Duty Trucks | Diesel | Articulated 50 - 60 t | Conventional |  | VOC |  | 0.04 | 1 | 11 | 39 | 0.00057089 | 0.097944 | 0.507 | 5.9985 | 0.00128 | 0.053979 | -0.062669 | 0% | 0% | 39 | 1.3408
Heavy Duty Trucks | Diesel | Articulated 50 - 60 t | Conventional |  | VOC |  | 0.06 | 0 | 12 | 72 | 1.8965e-05 | 0.0016618 | 0.45404 | 3.9317 | -1.9336e-05 | 0.014943 | 0.073009 | 0% | 0% | 50 | 0.85922
Heavy Duty Trucks | Diesel | Articulated 50 - 60 t | Conventional |  | VOC |  | 0.06 | 0.5 | 12 | 39 | 0.00061764 | 0.079863 | 0.81335 | 3.663 | 0.0011572 | 0.060104 | -0.18903 | 0% | 0% | 39 | 1.2672
Heavy Duty Trucks | Diesel | Articulated 50 - 60 t | Conventional |  | VOC |  | 0.06 | 1 | 10 | 27 | 0.0016577 | 0.063784 | -1.5011 | 8.2024 | 0.0023773 | -0.036755 | 0.16106 | 0% | 0% | 27 | 1.9222
Heavy Duty Trucks | Diesel | Articulated 50 - 60 t | Conventional |  | EC |  | -0.06 | 0 | 12 | 86 | 0.0001281 | -0.036863 | 6.6587 | -23.3305 | 0.001157 | 0.0011473 | 0.10695 | 0% | 0% | 50 | 1.5274
Heavy Duty Trucks | Diesel | Articulated 50 - 60 t | Conventional |  | EC |  | -0.06 | 0.5 | 12 | 86 | 0.00016022 | -0.045033 | 6.992 | -28.0956 | 0.0011541 | -7.0061e-05 | 0.1304 | 0% | 0% | 50 | 1.5202
Heavy Duty Trucks | Diesel | Articulated 50 - 60 t | Conventional |  | EC |  | -0.06 | 1 | 12 | 86 | 0.00014837 | -0.042062 | 6.3913 | -27.8972 | 0.00097896 | -0.00025112 | 0.12436 | 0% | 0% | 50 | 1.6025
Heavy Duty Trucks | Diesel | Articulated 50 - 60 t | Conventional |  | EC |  | -0.04 | 0 | 12 | 86 | 5.2294e-05 | -0.013635 | 0.98855 | 4.9895 | 2.4302e-05 | 0.0022062 | 0.035201 | 0% | 0% | 50 | 2.605
Heavy Duty Trucks | Diesel | Articulated 50 - 60 t | Conventional |  | EC |  | -0.04 | 0.5 | 12 | 86 | 0.00010457 | -0.02549 | 1.7071 | 5.0823 | 3.7499e-05 | 0.0025332 | 0.058741 | 0% | 0% | 50 | 2.8506
Heavy Duty Trucks | Diesel | Articulated 50 - 60 t | Conventional |  | EC |  | -0.04 | 1 | 12 | 86 | 0.00019503 | -0.046534 | 3.0442 | 5.1173 | 5.7499e-05 | 0.0031524 | 0.099144 | 0% | 0% | 50 | 3.2644
Heavy Duty Trucks | Diesel | Articulated 50 - 60 t | Conventional |  | EC |  | -0.02 | 0 | 12 | 86 | -4.8819e-05 | 0.040662 | 3.1138 | -9.0963 | 0.00022226 | 0.006356 | 0.0071896 | 0% | 0% | 50 | 5.4993
Heavy Duty Trucks | Diesel | Articulated 50 - 60 t | Conventional |  | EC |  | -0.02 | 0.5 | 12 | 86 | 6.8936e-05 | -0.022598 | 1.5808 | -12.4609 | -3.3321e-05 | 0.003251 | -0.023663 | 0% | 0% | 50 | 6.7296
Heavy Duty Trucks | Diesel | Articulated 50 - 60 t | Conventional |  | EC |  | -0.02 | 1 | 12 | 86 | 0.00010536 | -0.03378 | 2.2875 | -13.6828 | -3.5636e-05 | 0.0034138 | -0.010947 | 0% | 0% | 50 | 8.3262
Heavy Duty Trucks | Diesel | Articulated 50 - 60 t | Conventional |  | EC |  | 0 | 0 | 12 | 86 | -0.00011701 | 0.032977 | 3.4521 | 6.3592 | -3.899e-05 | 0.0090315 | 0.033279 | 0% | 0% | 50 | 12.7412
Heavy Duty Trucks | Diesel | Articulated 50 - 60 t | Conventional |  | EC |  | 0 | 0.5 | 12 | 86 | 0.0013746 | 0.31797 | 7.1881 | 12.5177 | 0.00024919 | 0.015021 | 0.09005 | 0% | 0% | 50 | 18.2871
Heavy Duty Trucks | Diesel | Articulated 50 - 60 t | Conventional |  | EC |  | 0 | 1 | 12 | 85 | 0.00037464 | 0.28564 | 9.3637 | -12.2037 | 0.00013925 | 0.012167 | 0.077771 | 0% | 0% | 50 | 23.5322
Heavy Duty Trucks | Diesel | Articulated 50 - 60 t | Conventional |  | EC |  | 0.02 | 0 | 12 | 86 | 0.00013846 | 0.069944 | 5.2276 | 21.9563 | -2.9024e-05 | 0.0088761 | 0.097528 | 0% | 0% | 50 | 20.2872
Heavy Duty Trucks | Diesel | Articulated 50 - 60 t | Conventional |  | EC |  | 0.02 | 0.5 | 12 | 79 | -6.8879e-05 | 0.16099 | 7.9962 | 18.0964 | -2.6479e-05 | 0.0082778 | 0.11257 | 0% | 0% | 50 | 35.2745
Heavy Duty Trucks | Diesel | Articulated 50 - 60 t | Conventional |  | EC |  | 0.02 | 1 | 12 | 62 | 0.016451 | 0.11983 | -3.9437 | 15.3519 | 0.00045741 | -0.004969 | 0.0098068 | 0% | 0% | 50 | 48.0547
Heavy Duty Trucks | Diesel | Articulated 50 - 60 t | Conventional |  | EC |  | 0.04 | 0 | 12 | 86 | 0.00020904 | 0.080928 | 4.3246 | 12.4618 | -2.2578e-05 | 0.006103 | 0.064122 | 0% | 0% | 50 | 29.2262
Heavy Duty Trucks | Diesel | Articulated 50 - 60 t | Conventional |  | EC |  | 0.04 | 0.5 | 12 | 53 | 0.065226 | -0.74794 | 0.076445 | 23.7203 | 0.0013364 | -0.022429 | 0.11134 | 0% | 0% | 50 | 54.1541
Heavy Duty Trucks | Diesel | Articulated 50 - 60 t | Conventional |  | EC |  | 0.04 | 1 | 11 | 39 | -0.033073 | 1.3787 | 1.3612 | 0.54381 | -0.00043666 | 0.019538 | -0.034854 | 0% | 0% | 39 | 76.8946
Heavy Duty Trucks | Diesel | Articulated 50 - 60 t | Conventional |  | EC |  | 0.06 | 0 | 12 | 72 | 0.0081042 | 0.59756 | 8.2884 | 19.9543 | 0.00014554 | 0.021708 | 0.043828 | 0% | 0% | 50 | 39.3998
Heavy Duty Trucks | Diesel | Articulated 50 - 60 t | Conventional |  | EC |  | 0.06 | 0.5 | 12 | 39 | 0.031761 | -0.76983 | 30.5302 | 22.4906 | 0.00036727 | -0.0055358 | 0.32178 | 0% | 0% | 39 | 74.3304
Heavy Duty Trucks | Diesel | Articulated 50 - 60 t | Conventional |  | EC |  | 0.06 | 1 | 10 | 27 | -0.032709 | 1.1063 | -4.6382 | 2.1592 | -0.00029207 | 0.010067 | -0.045646 | 0% | 0% | 27 | 110.8718
Heavy Duty Trucks | Diesel | Articulated 50 - 60 t | Conventional |  | CH4 | Urban Peak |  |  | 10 | 130 | 0 | 0 | 175 | 0 | 0 | 0 | 1000 | 0% | 0% | 50 | 0.175
Heavy Duty Trucks | Diesel | Articulated 50 - 60 t | Conventional |  | CH4 | Urban Off Peak |  |  | 10 | 130 | 0 | 0 | 175 | 0 | 0 | 0 | 1000 | 0% | 0% | 50 | 0.175
Heavy Duty Trucks | Diesel | Articulated 50 - 60 t | Conventional |  | CH4 | Rural |  |  | 10 | 130 | 0 | 0 | 80 | 0 | 0 | 0 | 1000 | 0% | 0% | 50 | 0.08
Heavy Duty Trucks | Diesel | Articulated 50 - 60 t | Conventional |  | CH4 | Highway |  |  | 10 | 130 | 0 | 0 | 70 | 0 | 0 | 0 | 1000 | 0% | 0% | 50 | 0.07
Heavy Duty Trucks | Diesel | Articulated 50 - 60 t | Conventional |  | NH3 | Urban Peak |  |  | 10 | 130 | 0 | 0 | 0.0029 | 0 | 0 | 0 | 1 | 0% | 0% | 50 | 0.0029
Heavy Duty Trucks | Diesel | Articulated 50 - 60 t | Conventional |  | NH3 | Urban Off Peak |  |  | 10 | 130 | 0 | 0 | 0.0029 | 0 | 0 | 0 | 1 | 0% | 0% | 50 | 0.0029
Heavy Duty Trucks | Diesel | Articulated 50 - 60 t | Conventional |  | NH3 | Rural |  |  | 10 | 130 | 0 | 0 | 0.0029 | 0 | 0 | 0 | 1 | 0% | 0% | 50 | 0.0029
Heavy Duty Trucks | Diesel | Articulated 50 - 60 t | Conventional |  | NH3 | Highway |  |  | 10 | 130 | 0 | 0 | 0.0029 | 0 | 0 | 0 | 1 | 0% | 0% | 50 | 0.0029
Heavy Duty Trucks | Diesel | Articulated 50 - 60 t | Conventional |  | N2O | Urban Peak |  |  | 10 | 130 | 0 | 0 | 0.03 | 0 | 0 | 0 | 1 | 0% | 0% | 50 | 0.03
Heavy Duty Trucks | Diesel | Articulated 50 - 60 t | Conventional |  | N2O | Urban Off Peak |  |  | 10 | 130 | 0 | 0 | 0.03 | 0 | 0 | 0 | 1 | 0% | 0% | 50 | 0.03
Heavy Duty Trucks | Diesel | Articulated 50 - 60 t | Conventional |  | N2O | Rural |  |  | 10 | 130 | 0 | 0 | 0.03 | 0 | 0 | 0 | 1 | 0% | 0% | 50 | 0.03
Heavy Duty Trucks | Diesel | Articulated 50 - 60 t | Conventional |  | N2O | Highway |  |  | 10 | 130 | 0 | 0 | 0.03 | 0 | 0 | 0 | 1 | 0% | 0% | 50 | 0.03
Heavy Duty Trucks | Diesel | Articulated 50 - 60 t | Euro I |  | CO |  | -0.06 | 0 | 12 | 86 | 1.6266e-06 | -0.0010162 | 1.6605 | -6.2975 | 0.00098199 | 0.0080724 | 0.074372 | 0% | 0% | 50 | 0.50728
Heavy Duty Trucks | Diesel | Articulated 50 - 60 t | Euro I |  | CO |  | -0.06 | 0.5 | 12 | 86 | 1.0391e-05 | -0.0039914 | 1.7763 | -7.3207 | 0.00097058 | 0.0058434 | 0.096511 | 0% | 0% | 50 | 0.51731
Heavy Duty Trucks | Diesel | Articulated 50 - 60 t | Euro I |  | CO |  | -0.06 | 1 | 12 | 86 | 1.4198e-05 | -0.0054394 | 2.051 | -8.9719 | 0.0010225 | 0.0055374 | 0.11839 | 0% | 0% | 50 | 0.55398
Heavy Duty Trucks | Diesel | Articulated 50 - 60 t | Euro I |  | CO |  | -0.04 | 0 | 12 | 86 | 2.1257e-05 | -0.0077503 | 0.71399 | 2.9273 | 3.617e-05 | 0.0091127 | 0.082195 | 0% | 0% | 50 | 0.69744
Heavy Duty Trucks | Diesel | Articulated 50 - 60 t | Euro I |  | CO |  | -0.04 | 0.5 | 12 | 86 | -5.0067e-05 | -0.011521 | 2.8207 | -1.6978 | 0.00076376 | 0.011439 | 0.31754 | 0% | 0% | 50 | 0.74514
Heavy Duty Trucks | Diesel | Articulated 50 - 60 t | Euro I |  | CO |  | -0.04 | 1 | 12 | 86 | -0.021374 | 2.9493 | -58.3276 | 843.4421 | 0.04208 | -1.2141 | 17.5111 | 0% | 0% | 50 | 0.84784
Heavy Duty Trucks | Diesel | Articulated 50 - 60 t | Euro I |  | CO |  | -0.02 | 0 | 12 | 86 | 0.00060107 | -0.030456 | 3.2712 | 13.6447 | 0.00056626 | 0.024033 | 0.42609 | 0% | 0% | 50 | 1.1579
Heavy Duty Trucks | Diesel | Articulated 50 - 60 t | Euro I |  | CO |  | -0.02 | 0.5 | 12 | 86 | 5.6385e-05 | 0.019061 | -0.46172 | 9.4852 | 0.00043053 | -0.013443 | 0.20321 | 0% | 0% | 50 | 1.3533
Heavy Duty Trucks | Diesel | Articulated 50 - 60 t | Euro I |  | CO |  | -0.02 | 1 | 12 | 86 | -2.1844e-05 | 0.015118 | -0.11445 | 4.7324 | 0.00022538 | -0.0051973 | 0.10243 | 0% | 0% | 50 | 1.6784
Heavy Duty Trucks | Diesel | Articulated 50 - 60 t | Euro I |  | CO |  | 0 | 0 | 12 | 86 | 3.6166e-05 | 0.0075184 | 1.2028 | 7.4733 | -5.144e-05 | 0.018635 | 0.10584 | 0% | 0% | 50 | 2.0008
Heavy Duty Trucks | Diesel | Articulated 50 - 60 t | Euro I |  | CO |  | 0 | 0.5 | 12 | 86 | 0.0024404 | -0.13101 | 2.93 | 11.2676 | 0.00086865 | -0.038181 | 0.75766 | 0% | 0% | 50 | 2.6521
Heavy Duty Trucks | Diesel | Articulated 50 - 60 t | Euro I |  | CO |  | 0 | 1 | 12 | 85 | 0.0024742 | -0.14309 | 2.6981 | 14.0487 | 0.00072447 | -0.036842 | 0.6653 | 0% | 0% | 50 | 3.1686
Heavy Duty Trucks | Diesel | Articulated 50 - 60 t | Euro I |  | CO |  | 0.02 | 0 | 12 | 86 | 0.0015637 | -0.033464 | 2.1362 | 11.4662 | 0.00064341 | -0.0016343 | 0.39056 | 0% | 0% | 50 | 2.3999
Heavy Duty Trucks | Diesel | Articulated 50 - 60 t | Euro I |  | CO |  | 0.02 | 0.5 | 12 | 79 | 0.0038938 | -0.23082 | 6.2558 | 11.6127 | 0.00097919 | -0.045527 | 1.0868 | 0% | 0% | 50 | 3.7202
Heavy Duty Trucks | Diesel | Articulated 50 - 60 t | Euro I |  | CO |  | 0.02 | 1 | 12 | 63 | 0.0010531 | -0.23007 | 11.4805 | -2.0224 | -0.00017686 | 0.001765 | 0.92327 | 0% | 0% | 50 | 4.5122
Heavy Duty Trucks | Diesel | Articulated 50 - 60 t | Euro I |  | CO |  | 0.04 | 0 | 12 | 86 | 0.00011388 | 0.030701 | 2.7624 | 15.691 | -0.00010512 | 0.030487 | 0.30967 | 0% | 0% | 50 | 3.1161
Heavy Duty Trucks | Diesel | Articulated 50 - 60 t | Euro I |  | CO |  | 0.04 | 0.5 | 12 | 53 | 0.0010671 | -0.12192 | 5.5893 | -0.052201 | 1.0144e-05 | -0.002685 | 0.51567 | 0% | 0% | 50 | 5.3105
Heavy Duty Trucks | Diesel | Articulated 50 - 60 t | Euro I |  | CO |  | 0.04 | 1 | 11 | 39 | -6.3251e-05 | -0.19238 | 13.0162 | -0.28463 | -0.00010991 | 0.0043006 | 0.89712 | 0% | 0% | 39 | 6.0268
Heavy Duty Trucks | Diesel | Articulated 50 - 60 t | Euro I |  | CO |  | 0.06 | 0 | 12 | 74 | 5.4744e-05 | 0.035666 | 1.8004 | 8.4047 | 5.6863e-05 | 0.01231 | 0.25556 | 0% | 0% | 50 | 3.838
Heavy Duty Trucks | Diesel | Articulated 50 - 60 t | Euro I |  | CO |  | 0.06 | 0.5 | 12 | 40 | 0.0037298 | -0.3166 | 6.1514 | 24.6603 | 0.00046586 | -0.041655 | 0.93055 | 0% | 0% | 40 | 7.3738
Heavy Duty Trucks | Diesel | Articulated 50 - 60 t | Euro I |  | CO |  | 0.06 | 1 | 11 | 28 | 0.01906 | -1.238 | 19.8277 | 3.6586 | 0.0015129 | -0.094677 | 1.5027 | 0% | 0% | 28 | 6.2806
Heavy Duty Trucks | Diesel | Articulated 50 - 60 t | Euro I |  | NOx |  | -0.06 | 0 | 12 | 86 | 7.4455e-06 | -0.0028777 | 2.3262 | -7.9485 | 0.00067155 | 0.004581 | 0.040823 | 0% | 0% | 50 | 1.0478
Heavy Duty Trucks | Diesel | Articulated 50 - 60 t | Euro I |  | NOx |  | -0.06 | 0.5 | 12 | 86 | -0.0002439 | 0.01723 | 3.5179 | -1.3486 | 0.0012489 | 0.0031825 | 0.23953 | 0% | 0% | 50 | 1.063
Heavy Duty Trucks | Diesel | Articulated 50 - 60 t | Euro I |  | NOx |  | -0.06 | 1 | 12 | 86 | 1.1198e-05 | -0.0041175 | 1.3406 | -5.9496 | 0.00032874 | 0.0015722 | 0.039616 | 0% | 0% | 50 | 1.1103
Heavy Duty Trucks | Diesel | Articulated 50 - 60 t | Euro I |  | NOx |  | -0.04 | 0 | 12 | 86 | -0.00084423 | 0.052565 | 4.2911 | -2.906 | 0.00060982 | 0.02408 | 0.052676 | 0% | 0% | 50 | 1.7081
Heavy Duty Trucks | Diesel | Articulated 50 - 60 t | Euro I |  | NOx |  | -0.04 | 0.5 | 12 | 86 | -0.00079787 | 0.042838 | 4.1437 | -2.1457 | 0.0004829 | 0.016751 | 0.14033 | 0% | 0% | 50 | 1.944
Heavy Duty Trucks | Diesel | Articulated 50 - 60 t | Euro I |  | NOx |  | -0.04 | 1 | 12 | 86 | -0.0010256 | 0.046991 | 5.8323 | -2.8933 | 0.00055796 | 0.016555 | 0.25949 | 0% | 0% | 50 | 2.24
Heavy Duty Trucks | Diesel | Articulated 50 - 60 t | Euro I |  | NOx |  | -0.02 | 0 | 12 | 86 | -0.00061196 | 0.07768 | 5.0944 | 9.2824 | 0.000313 | 0.02487 | 0.14272 | 0% | 0% | 50 | 3.5201
Heavy Duty Trucks | Diesel | Articulated 50 - 60 t | Euro I |  | NOx |  | -0.02 | 0.5 | 12 | 86 | 8.6618e-05 | -0.038353 | 2.8676 | -17.3452 | -9.2472e-05 | 0.008918 | -0.030784 | 0% | 0% | 50 | 4.4557
Heavy Duty Trucks | Diesel | Articulated 50 - 60 t | Euro I |  | NOx |  | -0.02 | 1 | 12 | 86 | 9.1877e-05 | -0.0339 | 2.3567 | -9.8017 | -5.114e-05 | 0.0048131 | 0.013232 | 0% | 0% | 50 | 5.5167
Heavy Duty Trucks | Diesel | Articulated 50 - 60 t | Euro I |  | NOx |  | 0 | 0 | 12 | 86 | -9.7274e-05 | 0.055129 | 5.208 | 21.1176 | -6.0868e-05 | 0.01845 | 0.20392 | 0% | 0% | 50 | 8.3589
Heavy Duty Trucks | Diesel | Articulated 50 - 60 t | Euro I |  | NOx |  | 0 | 0.5 | 12 | 86 | 0.0011273 | 0.58892 | 16.9218 | 8.2991 | 0.00048054 | 0.048661 | 0.36721 | 0% | 0% | 50 | 12.333
Heavy Duty Trucks | Diesel | Articulated 50 - 60 t | Euro I |  | NOx |  | 0 | 1 | 12 | 85 | -0.00096413 | 0.36263 | 7.2028 | 5.5214 | 0.00015694 | 0.017842 | 0.1556 | 0% | 0% | 50 | 15.9956
Heavy Duty Trucks | Diesel | Articulated 50 - 60 t | Euro I |  | NOx |  | 0.02 | 0 | 12 | 86 | 0.02218 | 2.6087 | 33.2695 | -0.35946 | 0.0014772 | 0.2213 | -0.0054231 | 0% | 0% | 50 | 14.8546
Heavy Duty Trucks | Diesel | Articulated 50 - 60 t | Euro I |  | NOx |  | 0.02 | 0.5 | 12 | 79 | 0.0013525 | 0.17553 | -1.2488 | -10.6649 | 8.4083e-05 | 0.0061303 | -0.081026 | 0% | 0% | 50 | 24.5479
Heavy Duty Trucks | Diesel | Articulated 50 - 60 t | Euro I |  | NOx |  | 0.02 | 1 | 12 | 63 | -0.0027718 | 0.17643 | 1.8721 | -12.4551 | -9.6119e-05 | 0.0072802 | -0.018295 | 0% | 0% | 50 | 33.3449
Heavy Duty Trucks | Diesel | Articulated 50 - 60 t | Euro I |  | NOx |  | 0.04 | 0 | 12 | 86 | 0.016344 | 2.3717 | 7.6453 | -0.90876 | 0.00089526 | 0.11596 | -0.2311 | 0% | 0% | 50 | 21.4062
Heavy Duty Trucks | Diesel | Articulated 50 - 60 t | Euro I |  | NOx |  | 0.04 | 0.5 | 12 | 53 | -0.0011477 | 0.16389 | -1.1772 | -7.5728 | -3.0667e-05 | 0.0047234 | -0.052411 | 0% | 0% | 50 | 37.3182
Heavy Duty Trucks | Diesel | Articulated 50 - 60 t | Euro I |  | NOx |  | 0.04 | 1 | 11 | 39 | -0.0080544 | 0.34883 | 0.41653 | -3.754 | -0.00015726 | 0.0074371 | -0.018246 | 0% | 0% | 39 | 51.3235
Heavy Duty Trucks | Diesel | Articulated 50 - 60 t | Euro I |  | NOx |  | 0.06 | 0 | 12 | 74 | 0.013534 | 1.76 | 4.5508 | 1.1388 | 0.00054168 | 0.065704 | -0.10334 | 0% | 0% | 50 | 27.8667
Heavy Duty Trucks | Diesel | Articulated 50 - 60 t | Euro I |  | NOx |  | 0.06 | 0.5 | 12 | 40 | -0.031107 | 1.2926 | 1.2182 | 3.5136 | -0.00062477 | 0.02731 | -0.029543 | 0% | 0% | 40 | 51.2346
Heavy Duty Trucks | Diesel | Articulated 50 - 60 t | Euro I |  | NOx |  | 0.06 | 1 | 11 | 28 | -0.00053321 | 0.014268 | 0.053803 | 5.787 | 4.1804e-06 | -0.00042636 | 0.012082 | 0% | 0% | 28 | 70.7168
Heavy Duty Trucks | Diesel | Articulated 50 - 60 t | Euro I |  | VOC |  | -0.06 | 0 | 12 | 86 | -1.9368e-05 | -0.0020527 | 0.91586 | -5.5868 | 0.00035257 | 0.036804 | -0.23938 | 0% | 0% | 50 | 0.26309
Heavy Duty Trucks | Diesel | Articulated 50 - 60 t | Euro I |  | VOC |  | -0.06 | 0.5 | 12 | 86 | 1.5894e-18 | -1.5823e-16 | 2.2339 | 6.9414e-13 | 0.0020482 | 0.07446 | 0.27242 | 0% | 0% | 50 | 0.24505
Heavy Duty Trucks | Diesel | Articulated 50 - 60 t | Euro I |  | VOC |  | -0.06 | 1 | 12 | 86 | -1.4168e-05 | 0.0069509 | 1.0873 | -3.5082 | 0.001651 | 0.028444 | 0.019613 | 0% | 0% | 50 | 0.23868
Heavy Duty Trucks | Diesel | Articulated 50 - 60 t | Euro I |  | VOC |  | -0.04 | 0 | 12 | 86 | -0.00026687 | 0.025254 | 1.6421 | -2.8162 | 0.0015902 | 0.058819 | -0.062635 | 0% | 0% | 50 | 0.31826
Heavy Duty Trucks | Diesel | Articulated 50 - 60 t | Euro I |  | VOC |  | -0.04 | 0.5 | 12 | 86 | -0.0002861 | 0.026229 | 1.9236 | -3.19 | 0.0019345 | 0.071312 | -0.046865 | 0% | 0% | 50 | 0.29396
Heavy Duty Trucks | Diesel | Articulated 50 - 60 t | Euro I |  | VOC |  | -0.04 | 1 | 12 | 86 | 1.0804e-05 | -0.0036903 | 0.38128 | 2.4711 | 4.4527e-05 | 0.013883 | 0.14824 | 0% | 0% | 50 | 0.28646
Heavy Duty Trucks | Diesel | Articulated 50 - 60 t | Euro I |  | VOC |  | -0.02 | 0 | 12 | 86 | -2.3866e-05 | 0.0392 | 2.2822 | -4.5108 | 0.002062 | 0.073943 | -0.093115 | 0% | 0% | 50 | 0.46721
Heavy Duty Trucks | Diesel | Articulated 50 - 60 t | Euro I |  | VOC |  | -0.02 | 0.5 | 12 | 86 | -0.00052696 | 0.065815 | 4.1829 | 0.16622 | 0.0030896 | 0.14776 | 0.18357 | 0% | 0% | 50 | 0.4027
Heavy Duty Trucks | Diesel | Articulated 50 - 60 t | Euro I |  | VOC |  | -0.02 | 1 | 12 | 86 | -0.00041439 | 0.04135 | 2.8533 | 2.2831 | 0.0018175 | 0.10094 | 0.27661 | 0% | 0% | 50 | 0.39834
Heavy Duty Trucks | Diesel | Articulated 50 - 60 t | Euro I |  | VOC |  | 0 | 0 | 12 | 86 | 6.8535e-05 | 0.056217 | 1.1971 | -4.7481 | 0.0012375 | 0.058179 | -0.27139 | 0% | 0% | 50 | 0.71263
Heavy Duty Trucks | Diesel | Articulated 50 - 60 t | Euro I |  | VOC |  | 0 | 0.5 | 12 | 86 | 9.7845e-05 | 0.074375 | 0.29471 | -4.4156 | 0.0018216 | 0.030679 | -0.28563 | 0% | 0% | 50 | 0.71865
Heavy Duty Trucks | Diesel | Articulated 50 - 60 t | Euro I |  | VOC |  | 0 | 1 | 12 | 85 | 0.00023479 | 0.14548 | 1.6302 | -4.3785 | 0.0029069 | 0.10726 | -0.46621 | 0% | 0% | 50 | 0.77307
Heavy Duty Trucks | Diesel | Articulated 50 - 60 t | Euro I |  | VOC |  | 0.02 | 0 | 12 | 86 | -8.1547e-06 | -0.00037657 | 0.31179 | 2.1755 | -5.5089e-05 | 0.0091423 | 0.085651 | 0% | 0% | 50 | 0.78038
Heavy Duty Trucks | Diesel | Articulated 50 - 60 t | Euro I |  | VOC |  | 0.02 | 0.5 | 12 | 79 | 0.00057901 | 0.011763 | 1.7245 | 4.8715 | 0.00063723 | 0.041103 | 0.30129 | 0% | 0% | 50 | 0.97673
Heavy Duty Trucks | Diesel | Articulated 50 - 60 t | Euro I |  | VOC |  | 0.02 | 1 | 12 | 63 | 4.6795e-18 | -4.2646e-16 | 4.3272 | 1.4846e-12 | -0.00097923 | 0.11691 | 0.27123 | 0% | 0% | 50 | 1.1796
Heavy Duty Trucks | Diesel | Articulated 50 - 60 t | Euro I |  | VOC |  | 0.04 | 0 | 12 | 86 | 1.857e-05 | 0.003165 | 0.52345 | 3.6039 | -5.1986e-05 | 0.018199 | 0.10306 | 0% | 0% | 50 | 0.90618
Heavy Duty Trucks | Diesel | Articulated 50 - 60 t | Euro I |  | VOC |  | 0.04 | 0.5 | 12 | 53 | 0.001625 | 0.39702 | 2.0459 | 6.5094 | 0.0048149 | 0.20508 | -0.57314 | 0% | 0% | 50 | 1.2013
Heavy Duty Trucks | Diesel | Articulated 50 - 60 t | Euro I |  | VOC |  | 0.04 | 1 | 11 | 39 | 0.0032572 | 0.1757 | 1.036 | 3.5371 | 0.002294 | 0.095261 | -0.2393 | 0% | 0% | 39 | 1.8569
Heavy Duty Trucks | Diesel | Articulated 50 - 60 t | Euro I |  | VOC |  | 0.06 | 0 | 12 | 74 | 3.995e-05 | 0.0063384 | 0.81776 | 4.2851 | -9.5462e-05 | 0.027448 | 0.12842 | 0% | 0% | 50 | 1.046
Heavy Duty Trucks | Diesel | Articulated 50 - 60 t | Euro I |  | VOC |  | 0.06 | 0.5 | 12 | 40 | 0.0022934 | 0.45736 | 4.5495 | -3.167 | 0.0046665 | 0.26315 | -0.64681 | 0% | 0% | 40 | 1.524
Heavy Duty Trucks | Diesel | Articulated 50 - 60 t | Euro I |  | VOC |  | 0.06 | 1 | 11 | 27 | 0.0037548 | 0.30843 | 1.9663 | 5.3223 | 0.0029452 | 0.1497 | -0.34012 | 0% | 0% | 27 | 2.2617
Heavy Duty Trucks | Diesel | Articulated 50 - 60 t | Euro I |  | EC |  | -0.06 | 0 | 12 | 86 | 8.2817e-05 | -0.024461 | 4.8663 | -17.2579 | 0.00097698 | 0.0016773 | 0.087913 | 0% | 0% | 50 | 1.3408
Heavy Duty Trucks | Diesel | Articulated 50 - 60 t | Euro I |  | EC |  | -0.06 | 0.5 | 12 | 86 | 9.9136e-05 | -0.028806 | 4.9341 | -20.1656 | 0.00091521 | 0.00074138 | 0.1027 | 0% | 0% | 50 | 1.3751
Heavy Duty Trucks | Diesel | Articulated 50 - 60 t | Euro I |  | EC |  | -0.06 | 1 | 12 | 86 | 0.00012056 | -0.035159 | 5.6934 | -25.5177 | 0.00095908 | 0.00027992 | 0.12554 | 0% | 0% | 50 | 1.4687
Heavy Duty Trucks | Diesel | Articulated 50 - 60 t | Euro I |  | EC |  | -0.04 | 0 | 12 | 86 | 6.23e-05 | -0.016357 | 1.1975 | 5.7999 | 3.3024e-05 | 0.0031669 | 0.050867 | 0% | 0% | 50 | 2.2324
Heavy Duty Trucks | Diesel | Articulated 50 - 60 t | Euro I |  | EC |  | -0.04 | 0.5 | 12 | 86 | 0.00014621 | -0.035723 | 2.4019 | 6.135 | 5.6983e-05 | 0.0038758 | 0.096526 | 0% | 0% | 50 | 2.551
Heavy Duty Trucks | Diesel | Articulated 50 - 60 t | Euro I |  | EC |  | -0.04 | 1 | 12 | 83 | -0.00034227 | 0.043307 | -0.85316 | 8.6795 | 0.00014164 | -0.0037448 | 0.044036 | 0% | 0% | 50 | 2.9878
Heavy Duty Trucks | Diesel | Articulated 50 - 60 t | Euro I |  | EC |  | -0.02 | 0 | 12 | 86 | -4.1153e-05 | 0.034116 | 2.6044 | -7.7722 | 0.00021873 | 0.0062918 | 0.0094432 | 0% | 0% | 50 | 4.6527
Heavy Duty Trucks | Diesel | Articulated 50 - 60 t | Euro I |  | EC |  | -0.02 | 0.5 | 12 | 86 | 7.0037e-05 | -0.023259 | 1.6269 | -11.968 | -3.857e-05 | 0.0037292 | -0.023446 | 0% | 0% | 50 | 6.0019
Heavy Duty Trucks | Diesel | Articulated 50 - 60 t | Euro I |  | EC |  | -0.02 | 1 | 12 | 86 | 0.00015099 | -0.039867 | 2.4361 | -9.8748 | -3.8479e-05 | 0.0034366 | 0.0071959 | 0% | 0% | 50 | 7.5184
Heavy Duty Trucks | Diesel | Articulated 50 - 60 t | Euro I |  | EC |  | 0 | 0 | 12 | 86 | -6.1045e-05 | 0.024435 | 2.421 | 6.1842 | -2.9942e-05 | 0.0074802 | 0.036965 | 0% | 0% | 50 | 10.7517
Heavy Duty Trucks | Diesel | Articulated 50 - 60 t | Euro I |  | EC |  | 0 | 0.5 | 12 | 86 | 0.0015644 | 0.0093648 | -0.65666 | 13.5638 | 0.00017247 | -0.0046627 | 0.055063 | 0% | 0% | 50 | 15.7789
Heavy Duty Trucks | Diesel | Articulated 50 - 60 t | Euro I |  | EC |  | 0 | 1 | 12 | 85 | 0.024293 | 2.7294 | -10.9543 | -1.6854 | 0.003423 | 0.00857 | 0.00055287 | 0% | 0% | 50 | 20.7212
Heavy Duty Trucks | Diesel | Articulated 50 - 60 t | Euro I |  | EC |  | 0.02 | 0 | 12 | 86 | 0.00022105 | 0.11485 | 7.7842 | 29.4389 | -5.0361e-05 | 0.015348 | 0.17877 | 0% | 0% | 50 | 17.8817
Heavy Duty Trucks | Diesel | Articulated 50 - 60 t | Euro I |  | EC |  | 0.02 | 0.5 | 12 | 79 | 0.0079687 | -0.27302 | 3.9401 | 31.9992 | 0.00028451 | -0.010905 | 0.18493 | 0% | 0% | 50 | 30.9179
Heavy Duty Trucks | Diesel | Articulated 50 - 60 t | Euro I |  | EC |  | 0.02 | 1 | 12 | 63 | 0.014337 | 0.045552 | -2.6659 | 19.6495 | 0.00045008 | -0.0062303 | 0.035355 | 0% | 0% | 50 | 42.2209
Heavy Duty Trucks | Diesel | Articulated 50 - 60 t | Euro I |  | EC |  | 0.04 | 0 | 12 | 86 | 0.00016214 | 0.082104 | 4.3173 | 11.8808 | -2.0372e-05 | 0.0062857 | 0.086527 | 0% | 0% | 50 | 25.9101
Heavy Duty Trucks | Diesel | Articulated 50 - 60 t | Euro I |  | EC |  | 0.04 | 0.5 | 12 | 53 | -0.018832 | 0.79662 | 14.3416 | -3.0418 | -0.00046715 | 0.024113 | 0.11423 | 0% | 0% | 50 | 46.2791
Heavy Duty Trucks | Diesel | Articulated 50 - 60 t | Euro I |  | EC |  | 0.04 | 1 | 11 | 39 | -0.080302 | 3.0934 | 17.8077 | -22.0058 | -0.0012749 | 0.05561 | 0.0079336 | 0% | 0% | 39 | 66.2788
Heavy Duty Trucks | Diesel | Articulated 50 - 60 t | Euro I |  | EC |  | 0.06 | 0 | 12 | 74 | 0.0001409 | 0.13697 | 5.6376 | 10.7718 | -2.3113e-05 | 0.0068823 | 0.094145 | 0% | 0% | 50 | 34.3093
Heavy Duty Trucks | Diesel | Articulated 50 - 60 t | Euro I |  | EC |  | 0.06 | 0.5 | 12 | 40 | -0.035328 | 1.1923 | 15.2099 | -2.5033 | -0.0006328 | 0.025513 | 0.093207 | 0% | 0% | 40 | 62.3502
Heavy Duty Trucks | Diesel | Articulated 50 - 60 t | Euro I |  | EC |  | 0.06 | 1 | 11 | 28 | -0.0033595 | 0.84966 | 11.9192 | 1.7731 | -0.0001229 | 0.014121 | 0.049457 | 0% | 0% | 28 | 95.0894
Heavy Duty Trucks | Diesel | Articulated 50 - 60 t | Euro I |  | CH4 | Urban Peak |  |  | 10 | 130 | 0 | 0 | 175 | 0 | 0 | 0 | 1000 | 0% | 0% | 50 | 0.175
Heavy Duty Trucks | Diesel | Articulated 50 - 60 t | Euro I |  | CH4 | Urban Off Peak |  |  | 10 | 130 | 0 | 0 | 175 | 0 | 0 | 0 | 1000 | 0% | 0% | 50 | 0.175
Heavy Duty Trucks | Diesel | Articulated 50 - 60 t | Euro I |  | CH4 | Rural |  |  | 10 | 130 | 0 | 0 | 80 | 0 | 0 | 0 | 1000 | 0% | 0% | 50 | 0.08
Heavy Duty Trucks | Diesel | Articulated 50 - 60 t | Euro I |  | CH4 | Highway |  |  | 10 | 130 | 0 | 0 | 70 | 0 | 0 | 0 | 1000 | 0% | 0% | 50 | 0.07
Heavy Duty Trucks | Diesel | Articulated 50 - 60 t | Euro I |  | NH3 | Urban Peak |  |  | 10 | 130 | 0 | 0 | 0.0029 | 0 | 0 | 0 | 1 | 0% | 0% | 50 | 0.0029
Heavy Duty Trucks | Diesel | Articulated 50 - 60 t | Euro I |  | NH3 | Urban Off Peak |  |  | 10 | 130 | 0 | 0 | 0.0029 | 0 | 0 | 0 | 1 | 0% | 0% | 50 | 0.0029
Heavy Duty Trucks | Diesel | Articulated 50 - 60 t | Euro I |  | NH3 | Rural |  |  | 10 | 130 | 0 | 0 | 0.0029 | 0 | 0 | 0 | 1 | 0% | 0% | 50 | 0.0029
Heavy Duty Trucks | Diesel | Articulated 50 - 60 t | Euro I |  | NH3 | Highway |  |  | 10 | 130 | 0 | 0 | 0.0029 | 0 | 0 | 0 | 1 | 0% | 0% | 50 | 0.0029
Heavy Duty Trucks | Diesel | Articulated 50 - 60 t | Euro I |  | N2O | Urban Peak |  |  | 10 | 130 | 0 | 0 | 0.018 | 0 | 0 | 0 | 1 | 0% | 0% | 50 | 0.018
Heavy Duty Trucks | Diesel | Articulated 50 - 60 t | Euro I |  | N2O | Urban Off Peak |  |  | 10 | 130 | 0 | 0 | 0.018 | 0 | 0 | 0 | 1 | 0% | 0% | 50 | 0.018
Heavy Duty Trucks | Diesel | Articulated 50 - 60 t | Euro I |  | N2O | Rural |  |  | 10 | 130 | 0 | 0 | 0.015 | 0 | 0 | 0 | 1 | 0% | 0% | 50 | 0.015
Heavy Duty Trucks | Diesel | Articulated 50 - 60 t | Euro I |  | N2O | Highway |  |  | 10 | 130 | 0 | 0 | 0.011 | 0 | 0 | 0 | 1 | 0% | 0% | 50 | 0.011
Heavy Duty Trucks | Diesel | Articulated 50 - 60 t | Euro II |  | CO |  | -0.06 | 0 | 12 | 86 | 1.5609e-18 | -2.9093e-16 | 2.2127 | -1.3791e-13 | 0.001849 | 0.015731 | 0.4419 | 0% | 0% | 50 | 0.37817
Heavy Duty Trucks | Diesel | Articulated 50 - 60 t | Euro II |  | CO |  | -0.06 | 0.5 | 12 | 86 | 1.0669e-05 | -0.0042649 | 1.6033 | -7.3059 | 0.001072 | 0.0056688 | 0.13747 | 0% | 0% | 50 | 0.40977
Heavy Duty Trucks | Diesel | Articulated 50 - 60 t | Euro II |  | CO |  | -0.06 | 1 | 12 | 86 | 1.717e-05 | -0.0066233 | 1.9408 | -9.4641 | 0.0011366 | 0.0043242 | 0.17299 | 0% | 0% | 50 | 0.45292
Heavy Duty Trucks | Diesel | Articulated 50 - 60 t | Euro II |  | CO |  | -0.04 | 0 | 12 | 86 | 3.991e-05 | -0.011022 | 1.0389 | 2.3035 | 0.00010138 | 0.016758 | 0.15339 | 0% | 0% | 50 | 0.50907
Heavy Duty Trucks | Diesel | Articulated 50 - 60 t | Euro II |  | CO |  | -0.04 | 0.5 | 12 | 86 | 4.8604e-06 | -0.0024243 | 0.86358 | -4.5245 | 0.00038946 | 0.001415 | 0.072013 | 0% | 0% | 50 | 0.59479
Heavy Duty Trucks | Diesel | Articulated 50 - 60 t | Euro II |  | CO |  | -0.04 | 1 | 12 | 86 | 8.3115e-06 | -0.0035748 | 0.92372 | -5.0918 | 0.0003382 | 0.00044739 | 0.070277 | 0% | 0% | 50 | 0.70769
Heavy Duty Trucks | Diesel | Articulated 50 - 60 t | Euro II |  | CO |  | -0.02 | 0 | 12 | 86 | 0.00025656 | -0.013666 | 1.1792 | 3.98 | 0.0003081 | 0.0079242 | 0.25496 | 0% | 0% | 50 | 0.85609
Heavy Duty Trucks | Diesel | Articulated 50 - 60 t | Euro II |  | CO |  | -0.02 | 0.5 | 12 | 86 | 0.00054469 | -0.042364 | 1.478 | 4.2907 | 0.00048003 | -0.018983 | 0.5212 | 0% | 0% | 50 | 1.0456
Heavy Duty Trucks | Diesel | Articulated 50 - 60 t | Euro II |  | CO |  | -0.02 | 1 | 12 | 86 | 0.00075959 | -0.059573 | 1.8541 | 6.9741 | 0.00056512 | -0.025325 | 0.5951 | 0% | 0% | 50 | 1.2322
Heavy Duty Trucks | Diesel | Articulated 50 - 60 t | Euro II |  | CO |  | 0 | 0 | 12 | 86 | 0.0030551 | -0.068183 | 4.7333 | 19.2601 | 0.0019067 | -0.0017129 | 1.2352 | 0% | 0% | 50 | 1.5799
Heavy Duty Trucks | Diesel | Articulated 50 - 60 t | Euro II |  | CO |  | 0 | 0.5 | 12 | 86 | 0.001391 | -0.07834 | 1.2175 | 7.6243 | 0.00059873 | -0.032226 | 0.53728 | 0% | 0% | 50 | 2.2008
Heavy Duty Trucks | Diesel | Articulated 50 - 60 t | Euro II |  | CO |  | 0 | 1 | 12 | 86 | 0.0015824 | -0.089482 | 1.3945 | 9.9799 | 0.00056964 | -0.030378 | 0.50787 | 0% | 0% | 50 | 2.6051
Heavy Duty Trucks | Diesel | Articulated 50 - 60 t | Euro II |  | CO |  | 0.02 | 0 | 12 | 86 | 0.00037174 | 0.012512 | 2.8289 | 13.1107 | -5.7854e-05 | 0.034105 | 0.50173 | 0% | 0% | 50 | 2.2528
Heavy Duty Trucks | Diesel | Articulated 50 - 60 t | Euro II |  | CO |  | 0.02 | 0.5 | 12 | 83 | 0.0024271 | -0.17145 | 6.217 | 7.6365 | 0.00083304 | -0.039085 | 1.2299 | 0% | 0% | 50 | 2.8457
Heavy Duty Trucks | Diesel | Articulated 50 - 60 t | Euro II |  | CO |  | 0.02 | 1 | 12 | 66 | 0.0015494 | -0.12613 | 5.2659 | 2.9035 | 0.00051365 | -0.020833 | 0.75406 | 0% | 0% | 50 | 2.901
Heavy Duty Trucks | Diesel | Articulated 50 - 60 t | Euro II |  | CO |  | 0.04 | 0 | 12 | 86 | -0.0004561 | 0.029284 | 1.281 | -9.6622 | -0.00025274 | 0.025114 | -0.11194 | 0% | 0% | 50 | 2.7577
Heavy Duty Trucks | Diesel | Articulated 50 - 60 t | Euro II |  | CO |  | 0.04 | 0.5 | 12 | 59 | 0.0018564 | -0.17376 | 7.7991 | 2.5578 | 0.00050568 | -0.02171 | 1.1135 | 0% | 0% | 50 | 2.9434
Heavy Duty Trucks | Diesel | Articulated 50 - 60 t | Euro II |  | CO |  | 0.04 | 1 | 12 | 42 | 0.001282 | -0.13032 | 4.0059 | -0.72422 | 5.3271e-05 | -0.0056333 | 0.35502 | 0% | 0% | 42 | 3.6562
Heavy Duty Trucks | Diesel | Articulated 50 - 60 t | Euro II |  | CO |  | 0.06 | 0 | 12 | 77 | -0.0026915 | 0.81656 | 10.4702 | 3.6388 | 0.0021511 | 0.18501 | 1.018 | 0% | 0% | 50 | 2.8532
Heavy Duty Trucks | Diesel | Articulated 50 - 60 t | Euro II |  | CO |  | 0.06 | 0.5 | 12 | 44 | -0.0069898 | 0.84357 | -8.3987 | -5.891 | 0.00097413 | 0.070438 | -0.95608 | 0% | 0% | 44 | 3.7359
Heavy Duty Trucks | Diesel | Articulated 50 - 60 t | Euro II |  | CO |  | 0.06 | 1 | 11 | 30 | 0.0011271 | -0.16946 | 6.982 | 1.7156 | 5.9944e-05 | -8.3277e-05 | 0.49846 | 0% | 0% | 30 | 5.4005
Heavy Duty Trucks | Diesel | Articulated 50 - 60 t | Euro II |  | NOx |  | -0.06 | 0 | 12 | 86 | 4.6586e-05 | -0.013354 | 1.0827 | 8.3061 | 6.2358e-05 | 0.0066413 | 0.080864 | 0% | 0% | 50 | 1.2264
Heavy Duty Trucks | Diesel | Articulated 50 - 60 t | Euro II |  | NOx |  | -0.06 | 0.5 | 12 | 86 | -0.00024935 | 0.019392 | 3.6756 | -1.5667 | 0.0011552 | 0.0037678 | 0.21478 | 0% | 0% | 50 | 1.2125
Heavy Duty Trucks | Diesel | Articulated 50 - 60 t | Euro II |  | NOx |  | -0.06 | 1 | 12 | 86 | 9.0877e-06 | -0.0036296 | 1.6254 | -6.9536 | 0.00036424 | 0.0022033 | 0.039679 | 0% | 0% | 50 | 1.2519
Heavy Duty Trucks | Diesel | Articulated 50 - 60 t | Euro II |  | NOx |  | -0.04 | 0 | 12 | 86 | 6.2578e-05 | -0.01788 | 1.4623 | 7.0845 | 3.5373e-05 | 0.0056884 | 0.082555 | 0% | 0% | 50 | 1.9025
Heavy Duty Trucks | Diesel | Articulated 50 - 60 t | Euro II |  | NOx |  | -0.04 | 0.5 | 12 | 86 | -0.001617 | 0.08822 | 8.3338 | -4.2545 | 0.00087073 | 0.03156 | 0.23615 | 0% | 0% | 50 | 2.1592
Heavy Duty Trucks | Diesel | Articulated 50 - 60 t | Euro II |  | NOx |  | -0.04 | 1 | 12 | 86 | -0.00099846 | 0.049088 | 5.6608 | -2.8303 | 0.00055301 | 0.014145 | 0.22489 | 0% | 0% | 50 | 2.4031
Heavy Duty Trucks | Diesel | Articulated 50 - 60 t | Euro II |  | NOx |  | -0.02 | 0 | 12 | 86 | -0.00067748 | 0.085808 | 5.6037 | 11.273 | 0.00030284 | 0.024497 | 0.14484 | 0% | 0% | 50 | 3.9617
Heavy Duty Trucks | Diesel | Articulated 50 - 60 t | Euro II |  | NOx |  | -0.02 | 0.5 | 12 | 86 | 6.4662e-05 | -0.025209 | 1.8301 | -11.6627 | -5.4701e-05 | 0.0052679 | -0.022381 | 0% | 0% | 50 | 4.7772
Heavy Duty Trucks | Diesel | Articulated 50 - 60 t | Euro II |  | NOx |  | -0.02 | 1 | 12 | 86 | 5.8235e-05 | -0.020016 | 1.3732 | -6.8681 | -3.0433e-05 | 0.002883 | -0.0012321 | 0% | 0% | 50 | 5.6943
Heavy Duty Trucks | Diesel | Articulated 50 - 60 t | Euro II |  | NOx |  | 0 | 0 | 12 | 86 | -9.709e-05 | 0.048639 | 4.7638 | 19.5945 | -5.0581e-05 | 0.015115 | 0.16629 | 0% | 0% | 50 | 9.2322
Heavy Duty Trucks | Diesel | Articulated 50 - 60 t | Euro II |  | NOx |  | 0 | 0.5 | 12 | 86 | 0.00081319 | 0.42963 | 13.4171 | 22.5534 | 0.00032792 | 0.035135 | 0.30193 | 0% | 0% | 50 | 12.9868
Heavy Duty Trucks | Diesel | Articulated 50 - 60 t | Euro II |  | NOx |  | 0 | 1 | 12 | 86 | -0.00049858 | 0.28063 | 8.262 | 11.0924 | 0.00012376 | 0.016445 | 0.17071 | 0% | 0% | 50 | 16.331
Heavy Duty Trucks | Diesel | Articulated 50 - 60 t | Euro II |  | NOx |  | 0.02 | 0 | 12 | 86 | 0.00029056 | 0.31311 | 5.1158 | 21.32 | 2.4537e-05 | 0.024238 | 0.11211 | 0% | 0% | 50 | 15.8259
Heavy Duty Trucks | Diesel | Articulated 50 - 60 t | Euro II |  | NOx |  | 0.02 | 0.5 | 12 | 83 | -0.00056171 | 0.11834 | 6.4357 | 11.5782 | -3.7932e-05 | 0.0081713 | 0.13946 | 0% | 0% | 50 | 24.6685
Heavy Duty Trucks | Diesel | Articulated 50 - 60 t | Euro II |  | NOx |  | 0.02 | 1 | 12 | 66 | 0.00069388 | 0.21452 | 5.7641 | 12.3609 | 4.2e-05 | 0.0069127 | 0.10773 | 0% | 0% | 50 | 33.082
Heavy Duty Trucks | Diesel | Articulated 50 - 60 t | Euro II |  | NOx |  | 0.04 | 0 | 12 | 86 | 0.0022255 | 0.47305 | 4.2172 | 5.4993 | 0.000125 | 0.023524 | 0.026155 | 0% | 0% | 50 | 22.1427
Heavy Duty Trucks | Diesel | Articulated 50 - 60 t | Euro II |  | NOx |  | 0.04 | 0.5 | 12 | 59 | 0.00041049 | -0.039923 | 1.3547 | 9.5784 | 1.2837e-05 | -0.0013 | 0.048572 | 0% | 0% | 50 | 36.7975
Heavy Duty Trucks | Diesel | Articulated 50 - 60 t | Euro II |  | NOx |  | 0.04 | 1 | 12 | 42 | -0.0098124 | 0.39674 | 2.4117 | 6.4753 | -0.00019608 | 0.0086492 | 0.020415 | 0% | 0% | 42 | 50.8017
Heavy Duty Trucks | Diesel | Articulated 50 - 60 t | Euro II |  | NOx |  | 0.06 | 0 | 12 | 77 | -0.0020859 | 0.17168 | -0.21803 | -14.4782 | -8.5426e-05 | 0.0077486 | -0.072052 | 0% | 0% | 50 | 28.1086
Heavy Duty Trucks | Diesel | Articulated 50 - 60 t | Euro II |  | NOx |  | 0.06 | 0.5 | 12 | 44 | -0.0062702 | 0.28518 | 0.69079 | -6.3635 | -0.00014028 | 0.0071327 | -0.022314 | 0% | 0% | 44 | 47.8973
Heavy Duty Trucks | Diesel | Articulated 50 - 60 t | Euro II |  | NOx |  | 0.06 | 1 | 11 | 30 | -0.0086634 | 0.2932 | -0.31392 | 4.3469 | -0.00011807 | 0.0040666 | -0.0041429 | 0% | 0% | 30 | 71.5838
Heavy Duty Trucks | Diesel | Articulated 50 - 60 t | Euro II |  | VOC |  | -0.06 | 0 | 12 | 86 | -0.0001284 | 0.018744 | 1.0707 | -2.8037 | 0.0018469 | 0.063578 | -0.14405 | 0% | 0% | 50 | 0.21311
Heavy Duty Trucks | Diesel | Articulated 50 - 60 t | Euro II |  | VOC |  | -0.06 | 0.5 | 12 | 86 | -4.7233e-05 | 0.0046518 | 2.0024 | -4.8976 | 0.0015651 | 0.12388 | -0.22249 | 0% | 0% | 50 | 0.20426
Heavy Duty Trucks | Diesel | Articulated 50 - 60 t | Euro II |  | VOC |  | -0.06 | 1 | 12 | 86 | -3.2093e-16 | 8.6598e-14 | 4.4115 | 5.6725e-11 | 0.0033103 | 0.26709 | 0.45483 | 0% | 0% | 50 | 0.19975
Heavy Duty Trucks | Diesel | Articulated 50 - 60 t | Euro II |  | VOC |  | -0.04 | 0 | 12 | 86 | -0.00028688 | 0.034096 | 2.1317 | -2.0708 | 0.0027879 | 0.11343 | -0.0038131 | 0% | 0% | 50 | 0.24355
Heavy Duty Trucks | Diesel | Articulated 50 - 60 t | Euro II |  | VOC |  | -0.04 | 0.5 | 12 | 86 | -0.00029664 | 0.036853 | 2.2576 | -2.7137 | 0.0032392 | 0.12788 | -0.049492 | 0% | 0% | 50 | 0.2288
Heavy Duty Trucks | Diesel | Articulated 50 - 60 t | Euro II |  | VOC |  | -0.04 | 1 | 12 | 86 | 5.8937e-06 | -0.0024151 | 0.32044 | 2.2968 | 1.9799e-05 | 0.018816 | 0.17463 | 0% | 0% | 50 | 0.22349
Heavy Duty Trucks | Diesel | Articulated 50 - 60 t | Euro II |  | VOC |  | -0.02 | 0 | 12 | 86 | 5.0651e-06 | -0.0031632 | 0.44398 | 3.732 | -0.00011442 | 0.02397 | 0.21504 | 0% | 0% | 50 | 0.33093
Heavy Duty Trucks | Diesel | Articulated 50 - 60 t | Euro II |  | VOC |  | -0.02 | 0.5 | 12 | 86 | -0.00039742 | 0.063052 | 3.7651 | -0.26749 | 0.0042184 | 0.19796 | 0.19545 | 0% | 0% | 50 | 0.28677
Heavy Duty Trucks | Diesel | Articulated 50 - 60 t | Euro II |  | VOC |  | -0.02 | 1 | 12 | 86 | -0.00023444 | 0.02966 | 1.9035 | 1.4339 | 0.0018778 | 0.10162 | 0.24712 | 0% | 0% | 50 | 0.28228
Heavy Duty Trucks | Diesel | Articulated 50 - 60 t | Euro II |  | VOC |  | 0 | 0 | 12 | 86 | 0.00014379 | 0.13736 | 1.6945 | -8.2517 | 0.0048877 | 0.13986 | -0.74918 | 0% | 0% | 50 | 0.4743
Heavy Duty Trucks | Diesel | Articulated 50 - 60 t | Euro II |  | VOC |  | 0 | 0.5 | 12 | 86 | 0.00020443 | 0.17272 | 1.7818 | -8.5059 | 0.0061666 | 0.16809 | -0.9268 | 0% | 0% | 50 | 0.46995
Heavy Duty Trucks | Diesel | Articulated 50 - 60 t | Euro II |  | VOC |  | 0 | 1 | 12 | 86 | 7.5137e-05 | 0.057581 | 1.0408 | -7.1777 | 0.0017868 | 0.079812 | -0.49487 | 0% | 0% | 50 | 0.49783
Heavy Duty Trucks | Diesel | Articulated 50 - 60 t | Euro II |  | VOC |  | 0.02 | 0 | 12 | 86 | 6.2005e-05 | 0.065471 | 1.1025 | -6.7432 | 0.0021159 | 0.074301 | -0.42682 | 0% | 0% | 50 | 0.51249
Heavy Duty Trucks | Diesel | Articulated 50 - 60 t | Euro II |  | VOC |  | 0.02 | 0.5 | 12 | 83 | 0.00031797 | 0.012655 | 0.19395 | -4.3024 | 0.00088662 | 0.0089007 | -0.21552 | 0% | 0% | 50 | 0.62777
Heavy Duty Trucks | Diesel | Articulated 50 - 60 t | Euro II |  | VOC |  | 0.02 | 1 | 12 | 66 | 0.0016011 | 0.45588 | 2.9511 | 2.3943 | 0.0082723 | 0.41006 | -1.2784 | 0% | 0% | 50 | 0.74666
Heavy Duty Trucks | Diesel | Articulated 50 - 60 t | Euro II |  | VOC |  | 0.04 | 0 | 12 | 86 | 3.7624e-17 | -3.4431e-17 | 2.597 | -1.1088e-10 | -0.00074472 | 0.12848 | -0.010346 | 0% | 0% | 50 | 0.57054
Heavy Duty Trucks | Diesel | Articulated 50 - 60 t | Euro II |  | VOC |  | 0.04 | 0.5 | 12 | 59 | 3.5981e-05 | 0.014163 | 0.26129 | 1.9247 | 8.8861e-05 | 0.021498 | 0.04073 | 0% | 0% | 50 | 0.82069
Heavy Duty Trucks | Diesel | Articulated 50 - 60 t | Euro II |  | VOC |  | 0.04 | 1 | 12 | 42 | 0.0015157 | 0.21781 | 0.35511 | 7.3323 | 0.0032353 | 0.14039 | -0.31745 | 0% | 0% | 42 | 1.0944
Heavy Duty Trucks | Diesel | Articulated 50 - 60 t | Euro II |  | VOC |  | 0.06 | 0 | 12 | 77 | 2.6873e-05 | 0.0031142 | 0.42741 | 2.7224 | -8.6265e-05 | 0.023031 | 0.10657 | 0% | 0% | 50 | 0.67605
Heavy Duty Trucks | Diesel | Articulated 50 - 60 t | Euro II |  | VOC |  | 0.06 | 0.5 | 12 | 44 | 0.00098471 | 0.077541 | -0.49215 | 5.0402 | 0.0016166 | 0.033804 | -0.15655 | 0% | 0% | 44 | 1.1076
Heavy Duty Trucks | Diesel | Articulated 50 - 60 t | Euro II |  | VOC |  | 0.06 | 1 | 11 | 30 | 0.0022648 | 0.0015845 | -0.57419 | 4.2389 | 0.0021641 | -0.036871 | 0.18608 | 0% | 0% | 30 | 1.6085
Heavy Duty Trucks | Diesel | Articulated 50 - 60 t | Euro II |  | EC |  | -0.06 | 0 | 12 | 86 | 6.0406e-05 | -0.018679 | 4.3694 | -16.0936 | 0.00092333 | 0.0026355 | 0.082319 | 0% | 0% | 50 | 1.2943
Heavy Duty Trucks | Diesel | Articulated 50 - 60 t | Euro II |  | EC |  | -0.06 | 0.5 | 12 | 86 | 7.1362e-05 | -0.021896 | 4.4101 | -18.4712 | 0.00085315 | 0.0017735 | 0.095846 | 0% | 0% | 50 | 1.3482
Heavy Duty Trucks | Diesel | Articulated 50 - 60 t | Euro II |  | EC |  | -0.06 | 1 | 12 | 86 | 8.639e-05 | -0.026802 | 5.1001 | -23.2901 | 0.00089137 | 0.0014009 | 0.11824 | 0% | 0% | 50 | 1.4525
Heavy Duty Trucks | Diesel | Articulated 50 - 60 t | Euro II |  | EC |  | -0.04 | 0 | 12 | 86 | 5.4261e-05 | -0.014406 | 1.0716 | 4.6691 | 2.7953e-05 | 0.0029959 | 0.049933 | 0% | 0% | 50 | 2.1525
Heavy Duty Trucks | Diesel | Articulated 50 - 60 t | Euro II |  | EC |  | -0.04 | 0.5 | 12 | 86 | 0.0001471 | -0.036295 | 2.472 | 5.4051 | 5.7081e-05 | 0.0040632 | 0.10762 | 0% | 0% | 50 | 2.4986
Heavy Duty Trucks | Diesel | Articulated 50 - 60 t | Euro II |  | EC |  | -0.04 | 1 | 12 | 84 | -0.00034955 | 0.042377 | -0.75948 | 6.2151 | 0.00012888 | -0.0029356 | 0.029963 | 0% | 0% | 50 | 2.9692
Heavy Duty Trucks | Diesel | Articulated 50 - 60 t | Euro II |  | EC |  | -0.02 | 0 | 12 | 86 | -4.0202e-05 | 0.033849 | 2.5103 | -7.7332 | 0.00021922 | 0.00642 | 0.013453 | 0% | 0% | 50 | 4.4732
Heavy Duty Trucks | Diesel | Articulated 50 - 60 t | Euro II |  | EC |  | -0.02 | 0.5 | 12 | 86 | 0.00010553 | -0.036529 | 2.5775 | -17.4979 | -6.2466e-05 | 0.0059957 | -0.030692 | 0% | 0% | 50 | 5.8882
Heavy Duty Trucks | Diesel | Articulated 50 - 60 t | Euro II |  | EC |  | -0.02 | 1 | 12 | 86 | 0.00013338 | -0.041262 | 2.7325 | -13.1427 | -4.4866e-05 | 0.0041918 | 0.0017615 | 0% | 0% | 50 | 7.4602
Heavy Duty Trucks | Diesel | Articulated 50 - 60 t | Euro II |  | EC |  | 0 | 0 | 12 | 86 | -0.00012691 | 0.032019 | 2.8136 | 5.1597 | -4.2489e-05 | 0.0093556 | 0.04141 | 0% | 0% | 50 | 10.4239
Heavy Duty Trucks | Diesel | Articulated 50 - 60 t | Euro II |  | EC |  | 0 | 0.5 | 12 | 86 | 0.0068239 | 0.072981 | -3.1032 | 51.6113 | 0.00077747 | -0.01915 | 0.21254 | 0% | 0% | 50 | 15.5482
Heavy Duty Trucks | Diesel | Articulated 50 - 60 t | Euro II |  | EC |  | 0 | 1 | 12 | 86 | -0.00063721 | 0.013948 | 4.3063 | -25.7956 | -6.9716e-05 | 0.0065456 | -0.013044 | 0% | 0% | 50 | 20.6847
Heavy Duty Trucks | Diesel | Articulated 50 - 60 t | Euro II |  | EC |  | 0.02 | 0 | 12 | 86 | 0.00022251 | 0.14548 | 9.1955 | 31.3818 | -5.9841e-05 | 0.018561 | 0.22619 | 0% | 0% | 50 | 17.5724
Heavy Duty Trucks | Diesel | Articulated 50 - 60 t | Euro II |  | EC |  | 0.02 | 0.5 | 12 | 83 | 0.0088257 | -0.32446 | 4.8664 | 34.4457 | 0.00031274 | -0.012597 | 0.2187 | 0% | 0% | 50 | 30.7467
Heavy Duty Trucks | Diesel | Articulated 50 - 60 t | Euro II |  | EC |  | 0.02 | 1 | 12 | 66 | -0.0055167 | 0.19228 | 14.2962 | -10.0888 | -0.0001805 | 0.010887 | 0.14044 | 0% | 0% | 50 | 42.4575
Heavy Duty Trucks | Diesel | Articulated 50 - 60 t | Euro II |  | EC |  | 0.04 | 0 | 12 | 86 | 0.00013314 | 0.084713 | 4.1837 | 10.2682 | -1.946e-05 | 0.0062052 | 0.088926 | 0% | 0% | 50 | 25.5541
Heavy Duty Trucks | Diesel | Articulated 50 - 60 t | Euro II |  | EC |  | 0.04 | 0.5 | 12 | 59 | 0.028834 | -0.48158 | 0.60925 | 24.486 | 0.0006842 | -0.015459 | 0.10393 | 0% | 0% | 50 | 47.1484
Heavy Duty Trucks | Diesel | Articulated 50 - 60 t | Euro II |  | EC |  | 0.04 | 1 | 12 | 42 | -0.03432 | 1.4048 | 15.3196 | -20.4331 | -0.00055899 | 0.026794 | 0.06422 | 0% | 0% | 42 | 65.3301
Heavy Duty Trucks | Diesel | Articulated 50 - 60 t | Euro II |  | EC |  | 0.06 | 0 | 12 | 77 | 0.00070309 | 0.37502 | 15.5629 | 30.3955 | -6.3185e-05 | 0.019042 | 0.27953 | 0% | 0% | 50 | 34.1624
Heavy Duty Trucks | Diesel | Articulated 50 - 60 t | Euro II |  | EC |  | 0.06 | 0.5 | 12 | 44 | -0.10542 | 4.6479 | 10.7204 | -1.5641 | -0.0017127 | 0.080606 | -0.058688 | 0% | 0% | 44 | 64.4457
Heavy Duty Trucks | Diesel | Articulated 50 - 60 t | Euro II |  | EC |  | 0.06 | 1 | 11 | 30 | -0.13177 | 4.7726 | -9.5245 | 4.67 | -0.0013796 | 0.05187 | -0.1526 | 0% | 0% | 30 | 93.9879
Heavy Duty Trucks | Diesel | Articulated 50 - 60 t | Euro II |  | CH4 | Urban Peak |  |  | 10 | 130 | 0 | 0 | 175 | 0 | 0 | 0 | 1000 | 36% | 0% | 50 | 0.112
Heavy Duty Trucks | Diesel | Articulated 50 - 60 t | Euro II |  | CH4 | Urban Off Peak |  |  | 10 | 130 | 0 | 0 | 175 | 0 | 0 | 0 | 1000 | 36% | 0% | 50 | 0.112
Heavy Duty Trucks | Diesel | Articulated 50 - 60 t | Euro II |  | CH4 | Rural |  |  | 10 | 130 | 0 | 0 | 80 | 0 | 0 | 0 | 1000 | 13% | 0% | 50 | 0.0696
Heavy Duty Trucks | Diesel | Articulated 50 - 60 t | Euro II |  | CH4 | Highway |  |  | 10 | 130 | 0 | 0 | 70 | 0 | 0 | 0 | 1000 | 7% | 0% | 50 | 0.0651
Heavy Duty Trucks | Diesel | Articulated 50 - 60 t | Euro II |  | NH3 | Urban Peak |  |  | 10 | 130 | 0 | 0 | 0.0029 | 0 | 0 | 0 | 1 | 0% | 0% | 50 | 0.0029
Heavy Duty Trucks | Diesel | Articulated 50 - 60 t | Euro II |  | NH3 | Urban Off Peak |  |  | 10 | 130 | 0 | 0 | 0.0029 | 0 | 0 | 0 | 1 | 0% | 0% | 50 | 0.0029
Heavy Duty Trucks | Diesel | Articulated 50 - 60 t | Euro II |  | NH3 | Rural |  |  | 10 | 130 | 0 | 0 | 0.0029 | 0 | 0 | 0 | 1 | 0% | 0% | 50 | 0.0029
Heavy Duty Trucks | Diesel | Articulated 50 - 60 t | Euro II |  | NH3 | Highway |  |  | 10 | 130 | 0 | 0 | 0.0029 | 0 | 0 | 0 | 1 | 0% | 0% | 50 | 0.0029
Heavy Duty Trucks | Diesel | Articulated 50 - 60 t | Euro II |  | N2O | Urban Peak |  |  | 10 | 130 | 0 | 0 | 0.018 | 0 | 0 | 0 | 1 | 0% | 0% | 50 | 0.018
Heavy Duty Trucks | Diesel | Articulated 50 - 60 t | Euro II |  | N2O | Urban Off Peak |  |  | 10 | 130 | 0 | 0 | 0.018 | 0 | 0 | 0 | 1 | 0% | 0% | 50 | 0.018
Heavy Duty Trucks | Diesel | Articulated 50 - 60 t | Euro II |  | N2O | Rural |  |  | 10 | 130 | 0 | 0 | 0.015 | 0 | 0 | 0 | 1 | 0% | 0% | 50 | 0.015
Heavy Duty Trucks | Diesel | Articulated 50 - 60 t | Euro II |  | N2O | Highway |  |  | 10 | 130 | 0 | 0 | 0.01 | 0 | 0 | 0 | 1 | 0% | 0% | 50 | 0.01
Heavy Duty Trucks | Diesel | Articulated 50 - 60 t | Euro III |  | CO |  | -0.06 | 0 | 12 | 86 | 1.5092e-05 | -0.0048275 | 0.45881 | 2.6249 | 1.9274e-05 | 0.0058985 | 0.071343 | 0% | 0% | 50 | 0.74234
Heavy Duty Trucks | Diesel | Articulated 50 - 60 t | Euro III |  | CO |  | -0.06 | 0.5 | 12 | 86 | -1.3827e-05 | 0.0047294 | 1.8894 | -7.5416 | 0.00082668 | 0.01075 | 0.071661 | 0% | 0% | 50 | 0.72519
Heavy Duty Trucks | Diesel | Articulated 50 - 60 t | Euro III |  | CO |  | -0.06 | 1 | 12 | 86 | -8.9663e-06 | 0.0020278 | 2.06 | -9.0109 | 0.00082917 | 0.0087937 | 0.096843 | 0% | 0% | 50 | 0.75062
Heavy Duty Trucks | Diesel | Articulated 50 - 60 t | Euro III |  | CO |  | -0.04 | 0 | 12 | 86 | 4.661e-05 | -0.014862 | 1.5302 | 5.3463 | 3.8938e-05 | 0.016862 | 0.15305 | 0% | 0% | 50 | 0.92416
Heavy Duty Trucks | Diesel | Articulated 50 - 60 t | Euro III |  | CO |  | -0.04 | 0.5 | 12 | 86 | 0.00018098 | -0.02986 | 2.0615 | 3.143 | 0.0002127 | 0.0067266 | 0.30173 | 0% | 0% | 50 | 0.92644
Heavy Duty Trucks | Diesel | Articulated 50 - 60 t | Euro III |  | CO |  | -0.04 | 1 | 12 | 86 | -6.7314e-05 | 0.011213 | -0.10238 | 4.7878 | 0.00022489 | -0.0060332 | 0.12165 | 0% | 0% | 50 | 1.0092
Heavy Duty Trucks | Diesel | Articulated 50 - 60 t | Euro III |  | CO |  | -0.02 | 0 | 12 | 86 | 0.0011948 | -0.048701 | 4.7031 | 19.5172 | 0.00086419 | 0.022752 | 0.64886 | 0% | 0% | 50 | 1.4303
Heavy Duty Trucks | Diesel | Articulated 50 - 60 t | Euro III |  | CO |  | -0.02 | 0.5 | 12 | 86 | 0.00019064 | 0.0047682 | -0.012936 | 10.0248 | 0.00039497 | -0.01262 | 0.25388 | 0% | 0% | 50 | 1.4789
Heavy Duty Trucks | Diesel | Articulated 50 - 60 t | Euro III |  | CO |  | -0.02 | 1 | 12 | 86 | 0.00058466 | -0.050359 | 2.1785 | 4.5103 | 0.00034287 | -0.0099405 | 0.38997 | 0% | 0% | 50 | 1.6163
Heavy Duty Trucks | Diesel | Articulated 50 - 60 t | Euro III |  | CO |  | 0 | 0 | 12 | 86 | 0.00084801 | -0.024058 | 2.1706 | 8.1333 | 0.00044325 | 0.0053899 | 0.32205 | 0% | 0% | 50 | 1.9124
Heavy Duty Trucks | Diesel | Articulated 50 - 60 t | Euro III |  | CO |  | 0 | 0.5 | 12 | 86 | 0.0016564 | -0.084981 | 1.8479 | 8.5128 | 0.00063274 | -0.026263 | 0.50598 | 0% | 0% | 50 | 2.4656
Heavy Duty Trucks | Diesel | Articulated 50 - 60 t | Euro III |  | CO |  | 0 | 1 | 12 | 86 | 0.0013803 | -0.075989 | 1.3928 | 8.4375 | 0.00045468 | -0.021845 | 0.38452 | 0% | 0% | 50 | 2.8273
Heavy Duty Trucks | Diesel | Articulated 50 - 60 t | Euro III |  | CO |  | 0.02 | 0 | 12 | 86 | 0.0007567 | -0.0086635 | 1.5973 | 6.8657 | 0.00033365 | 0.0064898 | 0.23144 | 0% | 0% | 50 | 2.2972
Heavy Duty Trucks | Diesel | Articulated 50 - 60 t | Euro III |  | CO |  | 0.02 | 0.5 | 12 | 84 | 0.0010225 | 0.042813 | -0.46016 | 13.0992 | 0.00083959 | -0.017272 | 0.27089 | 0% | 0% | 50 | 2.9866
Heavy Duty Trucks | Diesel | Articulated 50 - 60 t | Euro III |  | CO |  | 0.02 | 1 | 12 | 67 | 0.000959 | -0.088695 | 4.2031 | 2.5667 | 0.00027744 | -0.0084529 | 0.48638 | 0% | 0% | 50 | 2.9276
Heavy Duty Trucks | Diesel | Articulated 50 - 60 t | Euro III |  | CO |  | 0.04 | 0 | 12 | 86 | 0.00015803 | 0.057834 | 0.38679 | -8.1548 | 0.00029972 | 0.015551 | -0.16273 | 0% | 0% | 50 | 2.5734
Heavy Duty Trucks | Diesel | Articulated 50 - 60 t | Euro III |  | CO |  | 0.04 | 0.5 | 12 | 60 | 0.0010019 | -0.13341 | 5.553 | -0.032257 | 6.3668e-06 | -0.0021462 | 0.57395 | 0% | 0% | 50 | 2.8738
Heavy Duty Trucks | Diesel | Articulated 50 - 60 t | Euro III |  | CO |  | 0.04 | 1 | 12 | 43 | 0.001188 | -0.12604 | 4.0432 | -0.11436 | 1.6315e-05 | -0.0027244 | 0.32621 | 0% | 0% | 43 | 3.4169
Heavy Duty Trucks | Diesel | Articulated 50 - 60 t | Euro III |  | CO |  | 0.06 | 0 | 12 | 77 | -0.00013805 | 0.08739 | 2.9313 | 5.5192 | 0.00030913 | 0.031987 | 0.27022 | 0% | 0% | 50 | 2.6741
Heavy Duty Trucks | Diesel | Articulated 50 - 60 t | Euro III |  | CO |  | 0.06 | 0.5 | 12 | 44 | -0.017389 | 1.843 | -6.4554 | 8.74 | 0.0035511 | 0.13172 | -0.35666 | 0% | 0% | 44 | 3.3434
Heavy Duty Trucks | Diesel | Articulated 50 - 60 t | Euro III |  | CO |  | 0.06 | 1 | 11 | 31 | -0.00022168 | -0.1857 | 9.0408 | -2.5169 | -0.00037812 | 0.014417 | 0.53231 | 0% | 0% | 31 | 4.855
Heavy Duty Trucks | Diesel | Articulated 50 - 60 t | Euro III |  | NOx |  | -0.06 | 0 | 12 | 86 | -5.1105e-06 | 0.0017092 | 1.8013 | -5.6136 | 0.00053034 | 0.0048137 | 0.017132 | 0% | 0% | 50 | 1.1124
Heavy Duty Trucks | Diesel | Articulated 50 - 60 t | Euro III |  | NOx |  | -0.06 | 0.5 | 12 | 86 | 0.00031639 | 0.0033146 | 4.3211 | 0.85682 | 0.0019896 | -0.0086508 | 0.35877 | 0% | 0% | 50 | 1.0805
Heavy Duty Trucks | Diesel | Articulated 50 - 60 t | Euro III |  | NOx |  | -0.06 | 1 | 12 | 86 | 0.00037179 | -0.0017825 | 4.3886 | 2.3209 | 0.0019745 | -0.013149 | 0.44892 | 0% | 0% | 50 | 1.1158
Heavy Duty Trucks | Diesel | Articulated 50 - 60 t | Euro III |  | NOx |  | -0.04 | 0 | 12 | 86 | 4.1418e-05 | -0.013363 | 1.2755 | 8.197 | 3.2214e-05 | 0.0069142 | 0.076924 | 0% | 0% | 50 | 1.7386
Heavy Duty Trucks | Diesel | Articulated 50 - 60 t | Euro III |  | NOx |  | -0.04 | 0.5 | 12 | 86 | 7.7517e-05 | -0.021655 | 1.724 | 6.7681 | 3.83e-05 | 0.0063007 | 0.10689 | 0% | 0% | 50 | 1.8746
Heavy Duty Trucks | Diesel | Articulated 50 - 60 t | Euro III |  | NOx |  | -0.04 | 1 | 12 | 86 | -0.00089907 | 0.056871 | 7.0732 | -3.6777 | 0.0010296 | 0.015337 | 0.32138 | 0% | 0% | 50 | 2.074
Heavy Duty Trucks | Diesel | Articulated 50 - 60 t | Euro III |  | NOx |  | -0.02 | 0 | 12 | 86 | 5.5814e-05 | -0.019841 | 1.5304 | 11.0216 | -5.7224e-05 | 0.0064127 | 0.091609 | 0% | 0% | 50 | 3.3372
Heavy Duty Trucks | Diesel | Articulated 50 - 60 t | Euro III |  | NOx |  | -0.02 | 0.5 | 12 | 86 | 7.4513e-05 | -0.028381 | 2.0741 | -14.7875 | -7.8122e-05 | 0.0074947 | -0.043951 | 0% | 0% | 50 | 4.0271
Heavy Duty Trucks | Diesel | Articulated 50 - 60 t | Euro III |  | NOx |  | -0.02 | 1 | 12 | 86 | 5.9326e-05 | -0.020218 | 1.4018 | -7.8463 | -3.9461e-05 | 0.0037199 | -0.008248 | 0% | 0% | 50 | 4.8331
Heavy Duty Trucks | Diesel | Articulated 50 - 60 t | Euro III |  | NOx |  | 0 | 0 | 12 | 86 | -5.9822e-05 | 0.032157 | 3.5454 | 15.9663 | -4.4755e-05 | 0.013672 | 0.14226 | 0% | 0% | 50 | 7.4553
Heavy Duty Trucks | Diesel | Articulated 50 - 60 t | Euro III |  | NOx |  | 0 | 0.5 | 12 | 86 | 0.00088201 | 0.28824 | 8.1428 | 15.9504 | 0.00032703 | 0.027498 | 0.21235 | 0% | 0% | 50 | 10.4285
Heavy Duty Trucks | Diesel | Articulated 50 - 60 t | Euro III |  | NOx |  | 0 | 1 | 12 | 86 | -0.00042048 | 0.0096926 | 2.7766 | -15.31 | -7.067e-05 | 0.0066523 | -0.010184 | 0% | 0% | 50 | 13.0621
Heavy Duty Trucks | Diesel | Articulated 50 - 60 t | Euro III |  | NOx |  | 0.02 | 0 | 12 | 86 | 0.0017624 | 0.49146 | 7.5263 | 25.1693 | 0.00020664 | 0.047021 | 0.12892 | 0% | 0% | 50 | 12.3504
Heavy Duty Trucks | Diesel | Articulated 50 - 60 t | Euro III |  | NOx |  | 0.02 | 0.5 | 12 | 84 | -6.2546e-05 | 0.002367 | 1.3176 | 7.827 | -5.6929e-06 | 0.00061698 | 0.058634 | 0% | 0% | 50 | 19.0843
Heavy Duty Trucks | Diesel | Articulated 50 - 60 t | Euro III |  | NOx |  | 0.02 | 1 | 12 | 67 | -0.0010908 | 0.05686 | 1.5288 | -8.1359 | -5.7304e-05 | 0.0041283 | -0.0057271 | 0% | 0% | 50 | 25.8065
Heavy Duty Trucks | Diesel | Articulated 50 - 60 t | Euro III |  | NOx |  | 0.04 | 0 | 12 | 86 | 0.0041498 | 0.82678 | 2.4973 | -7.6626 | 0.00044196 | 0.044951 | -0.13741 | 0% | 0% | 50 | 16.814
Heavy Duty Trucks | Diesel | Articulated 50 - 60 t | Euro III |  | NOx |  | 0.04 | 0.5 | 12 | 60 | -0.0015474 | 0.09056 | 0.52661 | -5.9621 | -6.3868e-05 | 0.004349 | -0.020225 | 0% | 0% | 50 | 28.4116
Heavy Duty Trucks | Diesel | Articulated 50 - 60 t | Euro III |  | NOx |  | 0.04 | 1 | 12 | 43 | -0.0027469 | 0.15006 | -0.37022 | -7.2303 | -7.1823e-05 | 0.0043895 | -0.034178 | 0% | 0% | 43 | 38.357
Heavy Duty Trucks | Diesel | Articulated 50 - 60 t | Euro III |  | NOx |  | 0.06 | 0 | 12 | 77 | -2.8423e-05 | 0.069759 | 3.2588 | 6.7922 | -1.8425e-05 | 0.0057668 | 0.080304 | 0% | 0% | 50 | 21.1157
Heavy Duty Trucks | Diesel | Articulated 50 - 60 t | Euro III |  | NOx |  | 0.06 | 0.5 | 12 | 44 | -0.0031361 | 0.16436 | -0.36864 | -8.4907 | -9.0518e-05 | 0.0052911 | -0.041504 | 0% | 0% | 44 | 37.2819
Heavy Duty Trucks | Diesel | Articulated 50 - 60 t | Euro III |  | NOx |  | 0.06 | 1 | 11 | 31 | -0.0058677 | 0.19194 | 0.21641 | 4.8502 | -0.00010765 | 0.0036923 | 0.001764 | 0% | 0% | 31 | 53.5375
Heavy Duty Trucks | Diesel | Articulated 50 - 60 t | Euro III |  | VOC |  | -0.06 | 0 | 12 | 86 | -2.049e-07 | -0.00091822 | 0.41382 | 3.1855 | 0.00014636 | 0.03105 | 0.19601 | 0% | 0% | 50 | 0.20389
Heavy Duty Trucks | Diesel | Articulated 50 - 60 t | Euro III |  | VOC |  | -0.06 | 0.5 | 12 | 86 | 4.7878e-05 | -0.0010167 | 1.6632 | -5.799 | 0.0013961 | 0.10834 | -0.34217 | 0% | 0% | 50 | 0.18868
Heavy Duty Trucks | Diesel | Articulated 50 - 60 t | Euro III |  | VOC |  | -0.06 | 1 | 12 | 86 | 0.00016311 | -0.004856 | 2.287 | 2.4262 | 0.0025881 | 0.13416 | 0.59 | 0% | 0% | 50 | 0.18161
Heavy Duty Trucks | Diesel | Articulated 50 - 60 t | Euro III |  | VOC |  | -0.04 | 0 | 12 | 86 | 2.8203e-06 | -0.0015948 | 0.30172 | 2.4903 | 4.5123e-05 | 0.018217 | 0.14913 | 0% | 0% | 50 | 0.23775
Heavy Duty Trucks | Diesel | Articulated 50 - 60 t | Euro III |  | VOC |  | -0.04 | 0.5 | 12 | 86 | 1.9784e-06 | -0.0014931 | 0.36354 | 2.3831 | 7.2843e-05 | 0.025029 | 0.15408 | 0% | 0% | 50 | 0.2151
Heavy Duty Trucks | Diesel | Articulated 50 - 60 t | Euro III |  | VOC |  | -0.04 | 1 | 12 | 86 | 1.394e-06 | -0.0012103 | 0.33521 | 2.342 | 6.5238e-05 | 0.02472 | 0.16233 | 0% | 0% | 50 | 0.20816
Heavy Duty Trucks | Diesel | Articulated 50 - 60 t | Euro III |  | VOC |  | -0.02 | 0 | 12 | 86 | -7.0095e-06 | 0.060869 | 3.0589 | 2.6924 | 0.0039385 | 0.1785 | -0.0036199 | 0% | 0% | 50 | 0.32709
Heavy Duty Trucks | Diesel | Articulated 50 - 60 t | Euro III |  | VOC |  | -0.02 | 0.5 | 12 | 86 | 7.4227e-08 | -0.00080018 | 0.45582 | 3.394 | 6.9217e-05 | 0.028165 | 0.19651 | 0% | 0% | 50 | 0.27218
Heavy Duty Trucks | Diesel | Articulated 50 - 60 t | Euro III |  | VOC |  | -0.02 | 1 | 12 | 86 | 3.7505e-06 | -0.0017279 | 0.2588 | 1.9648 | -2.5879e-05 | 0.015433 | 0.13944 | 0% | 0% | 50 | 0.2612
Heavy Duty Trucks | Diesel | Articulated 50 - 60 t | Euro III |  | VOC |  | 0 | 0 | 12 | 86 | 6.1391e-05 | 0.073458 | 1.9062 | -6.1258 | 0.002802 | 0.12625 | -0.50148 | 0% | 0% | 50 | 0.43775
Heavy Duty Trucks | Diesel | Articulated 50 - 60 t | Euro III |  | VOC |  | 0 | 0.5 | 12 | 86 | 0.00016031 | 0.14875 | 1.7861 | -3.5901 | 0.0059556 | 0.169 | -0.7263 | 0% | 0% | 50 | 0.42244
Heavy Duty Trucks | Diesel | Articulated 50 - 60 t | Euro III |  | VOC |  | 0 | 1 | 12 | 86 | 0.00020063 | 0.14887 | 1.8489 | -3.868 | 0.0054716 | 0.18756 | -0.77425 | 0% | 0% | 50 | 0.43607
Heavy Duty Trucks | Diesel | Articulated 50 - 60 t | Euro III |  | VOC |  | 0.02 | 0 | 12 | 86 | 9.841e-05 | 0.10916 | 1.8551 | -6.0835 | 0.0039407 | 0.1328 | -0.55179 | 0% | 0% | 50 | 0.4666
Heavy Duty Trucks | Diesel | Articulated 50 - 60 t | Euro III |  | VOC |  | 0.02 | 0.5 | 12 | 84 | 6.9031e-05 | 0.027451 | 0.77743 | 3.9905 | 0.00046482 | 0.06356 | 0.07407 | 0% | 0% | 50 | 0.54425
Heavy Duty Trucks | Diesel | Articulated 50 - 60 t | Euro III |  | VOC |  | 0.02 | 1 | 12 | 67 | 0.00032876 | 0.091799 | 0.62833 | -5.2666 | 0.0020646 | 0.10361 | -0.71694 | 0% | 0% | 50 | 0.6166
Heavy Duty Trucks | Diesel | Articulated 50 - 60 t | Euro III |  | VOC |  | 0.04 | 0 | 12 | 86 | -3.3457e-16 | -3.2634e-15 | 2.1831 | 1.2149e-10 | -0.0006411 | 0.11946 | -0.069558 | 0% | 0% | 50 | 0.5076
Heavy Duty Trucks | Diesel | Articulated 50 - 60 t | Euro III |  | VOC |  | 0.04 | 0.5 | 12 | 60 | 8.0288e-05 | 0.022033 | 0.37055 | 2.7514 | 0.00028843 | 0.036321 | 0.033023 | 0% | 0% | 50 | 0.67232
Heavy Duty Trucks | Diesel | Articulated 50 - 60 t | Euro III |  | VOC |  | 0.04 | 1 | 12 | 43 | 0.00070244 | 0.0054954 | -0.40937 | 3.4239 | 0.0013668 | -0.031541 | 0.20567 | 0% | 0% | 43 | 0.87566
Heavy Duty Trucks | Diesel | Articulated 50 - 60 t | Euro III |  | VOC |  | 0.06 | 0 | 12 | 77 | 0.00042228 | 0.12217 | 1.9061 | 2.5205 | 0.0025487 | 0.19571 | -0.60951 | 0% | 0% | 50 | 0.58661
Heavy Duty Trucks | Diesel | Articulated 50 - 60 t | Euro III |  | VOC |  | 0.06 | 0.5 | 12 | 44 | 0.0013618 | 0.12756 | -0.87935 | 7.7633 | 0.0033435 | 0.054588 | -0.30289 | 0% | 0% | 44 | 0.88033
Heavy Duty Trucks | Diesel | Articulated 50 - 60 t | Euro III |  | VOC |  | 0.06 | 1 | 11 | 31 | 0.0045065 | 0.23212 | 1.1415 | 2.9701 | 0.0045074 | 0.18794 | -0.39383 | 0% | 0% | 31 | 1.3073
Heavy Duty Trucks | Diesel | Articulated 50 - 60 t | Euro III |  | EC |  | -0.06 | 0 | 12 | 86 | -4.3567e-05 | 0.014509 | 10.5503 | -36.9353 | 0.0017803 | 0.019051 | 0.091118 | 0% | 0% | 50 | 1.8979
Heavy Duty Trucks | Diesel | Articulated 50 - 60 t | Euro III |  | EC |  | -0.06 | 0.5 | 12 | 86 | -1.55e-05 | 0.0013883 | 11.5823 | -46.0149 | 0.0018016 | 0.017033 | 0.15352 | 0% | 0% | 50 | 1.9409
Heavy Duty Trucks | Diesel | Articulated 50 - 60 t | Euro III |  | EC |  | -0.06 | 1 | 12 | 86 | 4.5327e-06 | -0.0091531 | 14.1203 | -61.5162 | 0.0020097 | 0.016707 | 0.22779 | 0% | 0% | 50 | 2.0442
Heavy Duty Trucks | Diesel | Articulated 50 - 60 t | Euro III |  | EC |  | -0.04 | 0 | 12 | 86 | 4.4564e-05 | -0.013351 | 1.1627 | 5.9928 | 1.6435e-05 | 0.0035309 | 0.047599 | 0% | 0% | 50 | 2.7389
Heavy Duty Trucks | Diesel | Articulated 50 - 60 t | Euro III |  | EC |  | -0.04 | 0.5 | 12 | 86 | 0.00016225 | -0.043403 | 3.2714 | 8.7179 | 4.6145e-05 | 0.005919 | 0.13173 | 0% | 0% | 50 | 3.0958
Heavy Duty Trucks | Diesel | Articulated 50 - 60 t | Euro III |  | EC |  | -0.04 | 1 | 12 | 86 | -0.00066052 | 0.08441 | -1.4978 | 9.6749 | 0.00021854 | -0.0044686 | 0.034956 | 0% | 0% | 50 | 3.5344
Heavy Duty Trucks | Diesel | Articulated 50 - 60 t | Euro III |  | EC |  | -0.02 | 0 | 12 | 86 | -3.3553e-05 | 0.035066 | 2.2999 | -6.399 | 0.00018475 | 0.0059238 | 0.0089909 | 0% | 0% | 50 | 5.008
Heavy Duty Trucks | Diesel | Articulated 50 - 60 t | Euro III |  | EC |  | -0.02 | 0.5 | 12 | 86 | 9.2968e-05 | -0.034027 | 2.4468 | -16.4386 | -5.5855e-05 | 0.0053523 | -0.026368 | 0% | 0% | 50 | 6.3885
Heavy Duty Trucks | Diesel | Articulated 50 - 60 t | Euro III |  | EC |  | -0.02 | 1 | 12 | 86 | 0.00010924 | -0.033798 | 2.2437 | -10.8474 | -3.5361e-05 | 0.0032872 | 0.0010477 | 0% | 0% | 50 | 7.9216
Heavy Duty Trucks | Diesel | Articulated 50 - 60 t | Euro III |  | EC |  | 0 | 0 | 12 | 86 | -0.00013845 | 0.02909 | 2.8599 | 5.7896 | -4.1675e-05 | 0.0088305 | 0.040783 | 0% | 0% | 50 | 10.8009
Heavy Duty Trucks | Diesel | Articulated 50 - 60 t | Euro III |  | EC |  | 0 | 0.5 | 12 | 86 | 0.0016777 | 0.013125 | -0.54658 | 14.1191 | 0.00018661 | -0.0047565 | 0.060882 | 0% | 0% | 50 | 15.8373
Heavy Duty Trucks | Diesel | Articulated 50 - 60 t | Euro III |  | EC |  | 0 | 1 | 12 | 86 | 0.0036703 | 0.40317 | -6.8716 | 20.7991 | 0.00053408 | -0.0043869 | -0.018826 | 0% | 0% | 50 | 20.8548
Heavy Duty Trucks | Diesel | Articulated 50 - 60 t | Euro III |  | EC |  | 0.02 | 0 | 12 | 86 | 0.00018033 | 0.11776 | 7.6658 | 27.0624 | -4.8271e-05 | 0.014962 | 0.17906 | 0% | 0% | 50 | 18.036
Heavy Duty Trucks | Diesel | Articulated 50 - 60 t | Euro III |  | EC |  | 0.02 | 0.5 | 12 | 84 | -0.00043707 | 0.22915 | 11.1669 | 21.2815 | -3.9595e-05 | 0.012248 | 0.19093 | 0% | 0% | 50 | 31.1755
Heavy Duty Trucks | Diesel | Articulated 50 - 60 t | Euro III |  | EC |  | 0.02 | 1 | 12 | 67 | -0.0033654 | 0.20493 | 3.8543 | -25.1934 | -0.00010202 | 0.0079476 | -0.020113 | 0% | 0% | 50 | 42.4089
Heavy Duty Trucks | Diesel | Articulated 50 - 60 t | Euro III |  | EC |  | 0.04 | 0 | 12 | 86 | 0.00012419 | 0.09508 | 4.789 | 11.9424 | -2.1373e-05 | 0.0068781 | 0.097227 | 0% | 0% | 50 | 26.0313
Heavy Duty Trucks | Diesel | Articulated 50 - 60 t | Euro III |  | EC |  | 0.04 | 0.5 | 12 | 60 | -0.0023801 | 0.54442 | 19.0678 | 19.955 | -7.7498e-05 | 0.01607 | 0.25489 | 0% | 0% | 50 | 47.116
Heavy Duty Trucks | Diesel | Articulated 50 - 60 t | Euro III |  | EC |  | 0.04 | 1 | 12 | 43 | -0.044293 | 1.8264 | 16.8572 | -21.4956 | -0.0007237 | 0.034518 | 0.052787 | 0% | 0% | 43 | 65.3226
Heavy Duty Trucks | Diesel | Articulated 50 - 60 t | Euro III |  | EC |  | 0.06 | 0 | 12 | 77 | 0.010625 | 0.96027 | 8.353 | 14.3202 | 0.0002819 | 0.032992 | 0.043468 | 0% | 0% | 50 | 34.7046
Heavy Duty Trucks | Diesel | Articulated 50 - 60 t | Euro III |  | EC |  | 0.06 | 0.5 | 12 | 44 | 0.11374 | 9.6817 | 15.9775 | -17.2875 | 0.0021601 | 0.14116 | -0.11614 | 0% | 0% | 44 | 64.3952
Heavy Duty Trucks | Diesel | Articulated 50 - 60 t | Euro III |  | EC |  | 0.06 | 1 | 11 | 31 | -0.11905 | 4.4202 | -7.981 | 4.1494 | -0.001242 | 0.047882 | -0.13382 | 0% | 0% | 31 | 94.122
Heavy Duty Trucks | Diesel | Articulated 50 - 60 t | Euro III |  | CH4 | Urban Peak |  |  | 10 | 130 | 0 | 0 | 175 | 0 | 0 | 0 | 1000 | 44% | 0% | 50 | 0.098
Heavy Duty Trucks | Diesel | Articulated 50 - 60 t | Euro III |  | CH4 | Urban Off Peak |  |  | 10 | 130 | 0 | 0 | 175 | 0 | 0 | 0 | 1000 | 44% | 0% | 50 | 0.098
Heavy Duty Trucks | Diesel | Articulated 50 - 60 t | Euro III |  | CH4 | Rural |  |  | 10 | 130 | 0 | 0 | 80 | 0 | 0 | 0 | 1000 | 7% | 0% | 50 | 0.0744
Heavy Duty Trucks | Diesel | Articulated 50 - 60 t | Euro III |  | CH4 | Highway |  |  | 10 | 130 | 0 | 0 | 70 | 0 | 0 | 0 | 1000 | 9% | 0% | 50 | 0.0637
Heavy Duty Trucks | Diesel | Articulated 50 - 60 t | Euro III |  | NH3 | Urban Peak |  |  | 10 | 130 | 0 | 0 | 0.0029 | 0 | 0 | 0 | 1 | 0% | 0% | 50 | 0.0029
Heavy Duty Trucks | Diesel | Articulated 50 - 60 t | Euro III |  | NH3 | Urban Off Peak |  |  | 10 | 130 | 0 | 0 | 0.0029 | 0 | 0 | 0 | 1 | 0% | 0% | 50 | 0.0029
Heavy Duty Trucks | Diesel | Articulated 50 - 60 t | Euro III |  | NH3 | Rural |  |  | 10 | 130 | 0 | 0 | 0.0029 | 0 | 0 | 0 | 1 | 0% | 0% | 50 | 0.0029
Heavy Duty Trucks | Diesel | Articulated 50 - 60 t | Euro III |  | NH3 | Highway |  |  | 10 | 130 | 0 | 0 | 0.0029 | 0 | 0 | 0 | 1 | 0% | 0% | 50 | 0.0029
Heavy Duty Trucks | Diesel | Articulated 50 - 60 t | Euro III |  | N2O | Urban Peak |  |  | 10 | 130 | 0 | 0 | 0.009 | 0 | 0 | 0 | 1 | 0% | 0% | 50 | 0.009
Heavy Duty Trucks | Diesel | Articulated 50 - 60 t | Euro III |  | N2O | Urban Off Peak |  |  | 10 | 130 | 0 | 0 | 0.009 | 0 | 0 | 0 | 1 | 0% | 0% | 50 | 0.009
Heavy Duty Trucks | Diesel | Articulated 50 - 60 t | Euro III |  | N2O | Rural |  |  | 10 | 130 | 0 | 0 | 0.009 | 0 | 0 | 0 | 1 | 0% | 0% | 50 | 0.009
Heavy Duty Trucks | Diesel | Articulated 50 - 60 t | Euro III |  | N2O | Highway |  |  | 10 | 130 | 0 | 0 | 0.007 | 0 | 0 | 0 | 1 | 0% | 0% | 50 | 0.007
Heavy Duty Trucks | Diesel | Articulated 50 - 60 t | Euro IV | SCR | CO |  | -0.06 | 0 | 12 | 86 | 2.1178e-05 | -0.0040614 | 0.1862 | 2.8231 | 0.00023001 | 0.0029321 | 0.15979 | 0% | 0% | 50 | 0.10499
Heavy Duty Trucks | Diesel | Articulated 50 - 60 t | Euro IV | SCR | CO |  | -0.06 | 0.5 | 12 | 86 | -0.00013848 | -0.0020424 | 1.2464 | 1.434 | 0.0040902 | -0.039172 | 0.76993 | 0% | 0% | 50 | 0.091486
Heavy Duty Trucks | Diesel | Articulated 50 - 60 t | Euro IV | SCR | CO |  | -0.06 | 1 | 12 | 86 | 8.3143e-05 | -0.01696 | 1.1824 | -4.4113 | 0.0025309 | -0.027288 | 0.40482 | 0% | 0% | 50 | 0.084591
Heavy Duty Trucks | Diesel | Articulated 50 - 60 t | Euro IV | SCR | CO |  | -0.04 | 0 | 12 | 86 | 4.3012e-05 | -0.010432 | 0.67879 | 5.8192 | 0.00030557 | 0.016997 | 0.28847 | 0% | 0% | 50 | 0.20033
Heavy Duty Trucks | Diesel | Articulated 50 - 60 t | Euro IV | SCR | CO |  | -0.04 | 0.5 | 12 | 86 | -0.00057523 | 0.018493 | 2.9447 | -2.7581 | 0.0041596 | 0.035856 | 0.55896 | 0% | 0% | 50 | 0.18635
Heavy Duty Trucks | Diesel | Articulated 50 - 60 t | Euro IV | SCR | CO |  | -0.04 | 1 | 12 | 86 | -0.00059707 | 0.019069 | 3.1193 | -2.4353 | 0.0043513 | 0.033868 | 0.6875 | 0% | 0% | 50 | 0.19091
Heavy Duty Trucks | Diesel | Articulated 50 - 60 t | Euro IV | SCR | CO |  | -0.02 | 0 | 12 | 86 | 8.7031e-07 | -0.0012392 | 0.43121 | 3.2256 | 4.5878e-05 | 0.014656 | 0.099317 | 0% | 0% | 50 | 0.46041
Heavy Duty Trucks | Diesel | Articulated 50 - 60 t | Euro IV | SCR | CO |  | -0.02 | 0.5 | 12 | 86 | -0.00030979 | 0.022642 | 1.8193 | 2.2105 | 0.00087187 | 0.053279 | 0.18491 | 0% | 0% | 50 | 0.44172
Heavy Duty Trucks | Diesel | Articulated 50 - 60 t | Euro IV | SCR | CO |  | -0.02 | 1 | 12 | 86 | -0.00025093 | 0.014798 | 1.3163 | 2 | 0.00045875 | 0.034897 | 0.19248 | 0% | 0% | 50 | 0.47627
Heavy Duty Trucks | Diesel | Articulated 50 - 60 t | Euro IV | SCR | CO |  | 0 | 0 | 12 | 86 | 5.6881e-05 | 0.024621 | 0.78085 | 3.3641 | 0.00024387 | 0.032043 | 0.035914 | 0% | 0% | 50 | 0.98828
Heavy Duty Trucks | Diesel | Articulated 50 - 60 t | Euro IV | SCR | CO |  | 0 | 0.5 | 12 | 86 | 0.00019361 | 0.073112 | 1.1464 | -6.1606 | 0.00083 | 0.053041 | -0.2672 | 0% | 0% | 50 | 1.1576
Heavy Duty Trucks | Diesel | Articulated 50 - 60 t | Euro IV | SCR | CO |  | 0 | 1 | 12 | 86 | 2.2306e-05 | 0.0191 | 0.9941 | 5.3389 | 0.00014878 | 0.019168 | 0.24916 | 0% | 0% | 50 | 1.3369
Heavy Duty Trucks | Diesel | Articulated 50 - 60 t | Euro IV | SCR | CO |  | 0.02 | 0 | 12 | 86 | 9.6586e-05 | 0.037783 | 0.97404 | 5.5006 | 0.00015961 | 0.036968 | 0.091269 | 0% | 0% | 50 | 1.3746
Heavy Duty Trucks | Diesel | Articulated 50 - 60 t | Euro IV | SCR | CO |  | 0.02 | 0.5 | 12 | 85 | 0.00027764 | 0.072631 | 0.31358 | -6.9892 | 0.0004662 | 0.030897 | -0.27065 | 0% | 0% | 50 | 1.8443
Heavy Duty Trucks | Diesel | Articulated 50 - 60 t | Euro IV | SCR | CO |  | 0.02 | 1 | 12 | 69 | -0.00094953 | 0.059699 | 1.0052 | -11.9794 | -0.0005018 | 0.042327 | -0.29807 | 0% | 0% | 50 | 2.442
Heavy Duty Trucks | Diesel | Articulated 50 - 60 t | Euro IV | SCR | CO |  | 0.04 | 0 | 12 | 86 | 0.0029889 | 0.70006 | 1.229 | 7.3868 | 0.0050665 | 0.27149 | -1.2035 | 0% | 0% | 50 | 1.7515
Heavy Duty Trucks | Diesel | Articulated 50 - 60 t | Euro IV | SCR | CO |  | 0.04 | 0.5 | 12 | 60 | 0.00029244 | 0.10251 | 2.7 | 5.8033 | 0.00036555 | 0.041834 | 0.44102 | 0% | 0% | 50 | 2.5163
Heavy Duty Trucks | Diesel | Articulated 50 - 60 t | Euro IV | SCR | CO |  | 0.04 | 1 | 12 | 43 | -0.0073132 | 0.3762 | 0.77268 | -31.6847 | -0.0019631 | 0.1284 | -0.97678 | 0% | 0% | 43 | 2.9408
Heavy Duty Trucks | Diesel | Articulated 50 - 60 t | Euro IV | SCR | CO |  | 0.06 | 0 | 12 | 80 | 4.9103e-06 | 0.045541 | 3.48 | 13.2878 | -0.00018233 | 0.055897 | 0.59714 | 0% | 0% | 50 | 2.0554
Heavy Duty Trucks | Diesel | Articulated 50 - 60 t | Euro IV | SCR | CO |  | 0.06 | 0.5 | 12 | 44 | 0.0067385 | -0.27246 | 4.7739 | 18.6294 | 0.0014637 | -0.061082 | 1.2877 | 0% | 0% | 44 | 4.362
Heavy Duty Trucks | Diesel | Articulated 50 - 60 t | Euro IV | SCR | CO |  | 0.06 | 1 | 11 | 31 | 0.040285 | -2.3109 | 33.0944 | 3.7596 | 0.0079739 | -0.45158 | 6.4095 | 0% | 0% | 31 | 3.9661
Heavy Duty Trucks | Diesel | Articulated 50 - 60 t | Euro IV | SCR | NOx |  | -0.06 | 0 | 12 | 86 | 0.00010281 | -0.022052 | 1.3695 | 5.3604 | 0.00060403 | 0.0027055 | 0.24481 | 0% | 0% | 50 | 0.33391
Heavy Duty Trucks | Diesel | Articulated 50 - 60 t | Euro IV | SCR | NOx |  | -0.06 | 0.5 | 12 | 86 | -0.00041613 | 0.0071141 | 2.5783 | 0.39034 | 0.0020818 | -0.006702 | 0.4268 | 0% | 0% | 50 | 0.35902
Heavy Duty Trucks | Diesel | Articulated 50 - 60 t | Euro IV | SCR | NOx |  | -0.06 | 1 | 12 | 86 | -0.00033868 | 0.0024584 | 2.5494 | 1.5635 | 0.0019767 | -0.015189 | 0.56658 | 0% | 0% | 50 | 0.39104
Heavy Duty Trucks | Diesel | Articulated 50 - 60 t | Euro IV | SCR | NOx |  | -0.04 | 0 | 12 | 86 | -0.00046552 | 0.021196 | 2.044 | -1.8481 | 0.00058014 | 0.018612 | 0.061976 | 0% | 0% | 50 | 0.77899
Heavy Duty Trucks | Diesel | Articulated 50 - 60 t | Euro IV | SCR | NOx |  | -0.04 | 0.5 | 12 | 86 | -0.00067128 | 0.025022 | 3.1961 | -1.8473 | 0.0007599 | 0.016519 | 0.25186 | 0% | 0% | 50 | 0.91755
Heavy Duty Trucks | Diesel | Articulated 50 - 60 t | Euro IV | SCR | NOx |  | -0.04 | 1 | 12 | 86 | -0.00050569 | 0.016778 | 2.6103 | -1.0266 | 0.00054949 | 0.0077455 | 0.2548 | 0% | 0% | 50 | 1.0737
Heavy Duty Trucks | Diesel | Articulated 50 - 60 t | Euro IV | SCR | NOx |  | -0.02 | 0 | 12 | 86 | -0.00033305 | 0.040882 | 2.6373 | 3.192 | 0.00030301 | 0.022476 | 0.12283 | 0% | 0% | 50 | 1.9523
Heavy Duty Trucks | Diesel | Articulated 50 - 60 t | Euro IV | SCR | NOx |  | -0.02 | 0.5 | 12 | 86 | 3.4596e-05 | -0.011877 | 0.8238 | -4.6466 | -4.4225e-05 | 0.0041936 | -0.0099082 | 0% | 0% | 50 | 2.5052
Heavy Duty Trucks | Diesel | Articulated 50 - 60 t | Euro IV | SCR | NOx |  | -0.02 | 1 | 12 | 86 | 5.0593e-05 | -0.014512 | 0.92268 | -3.8019 | -3.4068e-05 | 0.0031268 | 0.0097799 | 0% | 0% | 50 | 3.0579
Heavy Duty Trucks | Diesel | Articulated 50 - 60 t | Euro IV | SCR | NOx |  | 0 | 0 | 12 | 86 | 0.00082584 | 0.079615 | 4.7284 | 12.17 | 0.00017123 | 0.029542 | 0.26737 | 0% | 0% | 50 | 5.0711
Heavy Duty Trucks | Diesel | Articulated 50 - 60 t | Euro IV | SCR | NOx |  | 0 | 0.5 | 12 | 86 | -0.00092467 | 0.051316 | 3.0582 | -25.8731 | -0.00022223 | 0.021305 | -0.12356 | 0% | 0% | 50 | 7.2383
Heavy Duty Trucks | Diesel | Articulated 50 - 60 t | Euro IV | SCR | NOx |  | 0 | 1 | 12 | 86 | -0.0010828 | 0.52454 | 13.9152 | 15.7069 | 0.00039593 | 0.052282 | 0.54152 | 0% | 0% | 50 | 9.1062
Heavy Duty Trucks | Diesel | Articulated 50 - 60 t | Euro IV | SCR | NOx |  | 0.02 | 0 | 12 | 86 | 0.026104 | 0.7113 | 6.1078 | -26.9666 | 0.0033497 | 0.076318 | -0.22214 | 0% | 0% | 50 | 8.8897
Heavy Duty Trucks | Diesel | Articulated 50 - 60 t | Euro IV | SCR | NOx |  | 0.02 | 0.5 | 12 | 85 | 0.00071027 | 0.68335 | 18.2425 | 17.3422 | 0.0002564 | 0.05347 | 0.71907 | 0% | 0% | 50 | 13.5196
Heavy Duty Trucks | Diesel | Articulated 50 - 60 t | Euro IV | SCR | NOx |  | 0.02 | 1 | 12 | 69 | -0.00065248 | 0.029377 | 1.913 | -3.8657 | -5.1576e-05 | 0.0038068 | 0.03331 | 0% | 0% | 50 | 17.6674
Heavy Duty Trucks | Diesel | Articulated 50 - 60 t | Euro IV | SCR | NOx |  | 0.04 | 0 | 12 | 86 | -0.0066808 | 0.63326 | -0.74423 | -47.2994 | -0.00059348 | 0.061789 | -0.54046 | 0% | 0% | 50 | 12.4578
Heavy Duty Trucks | Diesel | Articulated 50 - 60 t | Euro IV | SCR | NOx |  | 0.04 | 0.5 | 12 | 60 | -0.0026438 | 0.15483 | 1.1681 | -10.3627 | -0.00015793 | 0.010815 | -0.039376 | 0% | 0% | 50 | 19.6404
Heavy Duty Trucks | Diesel | Articulated 50 - 60 t | Euro IV | SCR | NOx |  | 0.04 | 1 | 12 | 43 | -0.0054826 | 0.25144 | 3.1142 | -9.5248 | -0.00022173 | 0.012342 | 0.01125 | 0% | 0% | 43 | 27.0246
Heavy Duty Trucks | Diesel | Articulated 50 - 60 t | Euro IV | SCR | NOx |  | 0.06 | 0 | 12 | 80 | 0.0029724 | 0.87526 | 20.8451 | 30.9086 | 0.00035687 | 0.059884 | 0.87066 | 0% | 0% | 50 | 15.2737
Heavy Duty Trucks | Diesel | Articulated 50 - 60 t | Euro IV | SCR | NOx |  | 0.06 | 0.5 | 12 | 44 | -0.0033434 | 0.16373 | 0.35996 | -5.7084 | -0.00013631 | 0.0074732 | -0.029047 | 0% | 0% | 44 | 26.8016
Heavy Duty Trucks | Diesel | Articulated 50 - 60 t | Euro IV | SCR | NOx |  | 0.06 | 1 | 11 | 31 | 0.00016497 | -0.013931 | 0.23462 | 5.3432 | 1.5995e-05 | -0.0010993 | 0.022379 | 0% | 0% | 31 | 36.3872
Heavy Duty Trucks | Diesel | Articulated 50 - 60 t | Euro IV | SCR | VOC |  | -0.06 | 0 | 12 | 86 | 9.3865e-06 | -0.0032622 | 1.6295 | -5.3569 | 0.032297 | 0.18051 | 1.982 | 0% | 0% | 50 | 0.015071
Heavy Duty Trucks | Diesel | Articulated 50 - 60 t | Euro IV | SCR | VOC |  | -0.06 | 0.5 | 12 | 86 | 9.5645e-07 | -0.00050921 | 1.6671 | -5.1913 | 0.036807 | 0.2763 | 1.5663 | 0% | 0% | 50 | 0.014341
Heavy Duty Trucks | Diesel | Articulated 50 - 60 t | Euro IV | SCR | VOC |  | -0.06 | 1 | 12 | 86 | 1.6759e-06 | -0.0007331 | 0.95251 | -3.2635 | 0.020534 | 0.15373 | 1.1965 | 0% | 0% | 50 | 0.014195
Heavy Duty Trucks | Diesel | Articulated 50 - 60 t | Euro IV | SCR | VOC |  | -0.04 | 0 | 12 | 86 | 6.0546e-06 | -0.002315 | 1.5754 | 0.48278 | 0.021599 | 0.41968 | 2.7684 | 0% | 0% | 50 | 0.019093
Heavy Duty Trucks | Diesel | Articulated 50 - 60 t | Euro IV | SCR | VOC |  | -0.04 | 0.5 | 12 | 86 | -1.7838e-06 | 0.0004451 | 1.0083 | -3.5692 | 0.016764 | 0.15778 | 0.96281 | 0% | 0% | 50 | 0.018808
Heavy Duty Trucks | Diesel | Articulated 50 - 60 t | Euro IV | SCR | VOC |  | -0.04 | 1 | 12 | 86 | -4.6051e-07 | -0.00010266 | 0.87564 | -3.3745 | 0.013564 | 0.12226 | 1.0567 | 0% | 0% | 50 | 0.01952
Heavy Duty Trucks | Diesel | Articulated 50 - 60 t | Euro IV | SCR | VOC |  | -0.02 | 0 | 12 | 86 | -2.0486e-05 | 0.014073 | 1.2508 | -3.9287 | 0.017181 | 0.3876 | -0.56393 | 0% | 0% | 50 | 0.02954
Heavy Duty Trucks | Diesel | Articulated 50 - 60 t | Euro IV | SCR | VOC |  | -0.02 | 0.5 | 12 | 86 | 1.1402e-05 | -0.0037005 | 0.36127 | 1.9197 | 2.674e-05 | 0.11717 | 1.558 | 0% | 0% | 50 | 0.03249
Heavy Duty Trucks | Diesel | Articulated 50 - 60 t | Euro IV | SCR | VOC |  | -0.02 | 1 | 12 | 86 | 1.4823e-05 | -0.0044548 | 0.3926 | 1.5281 | 0.00010977 | 0.095249 | 1.663 | 0% | 0% | 50 | 0.035445
Heavy Duty Trucks | Diesel | Articulated 50 - 60 t | Euro IV | SCR | VOC |  | 0 | 0 | 12 | 86 | -9.317e-18 | -5.4168e-16 | 2.0323 | 1.5446e-12 | -0.0040863 | 0.96584 | -0.26717 | 0% | 0% | 50 | 0.053752
Heavy Duty Trucks | Diesel | Articulated 50 - 60 t | Euro IV | SCR | VOC |  | 0 | 0.5 | 12 | 86 | -1.8353e-05 | -0.00055679 | 0.31093 | 1.885 | -0.00092761 | 0.1002 | 1.1969 | 0% | 0% | 50 | 0.070711
Heavy Duty Trucks | Diesel | Articulated 50 - 60 t | Euro IV | SCR | VOC |  | 0 | 1 | 12 | 86 | 6.6683e-16 | 1.1086e-14 | 2.4468 | 2.8693e-11 | -0.0030427 | 0.67698 | 3.4944 | 0% | 0% | 50 | 0.08228
Heavy Duty Trucks | Diesel | Articulated 50 - 60 t | Euro IV | SCR | VOC |  | 0.02 | 0 | 12 | 86 | 8.4073e-05 | 0.01105 | 1.2779 | 2.7742 | -0.0022454 | 0.60234 | 1.1065 | 0% | 0% | 50 | 0.081848
Heavy Duty Trucks | Diesel | Articulated 50 - 60 t | Euro IV | SCR | VOC |  | 0.02 | 0.5 | 12 | 85 | 0.0004333 | 0.11234 | 0.49659 | -2.5903 | 0.010568 | 0.70693 | -3.1343 | 0% | 0% | 50 | 0.12186
Heavy Duty Trucks | Diesel | Articulated 50 - 60 t | Euro IV | SCR | VOC |  | 0.02 | 1 | 12 | 69 | -0.0006504 | 0.043153 | 0.42907 | -8.7349 | -0.0055502 | 0.47076 | -4.3728 | 0% | 0% | 50 | 0.1486
Heavy Duty Trucks | Diesel | Articulated 50 - 60 t | Euro IV | SCR | VOC |  | 0.04 | 0 | 12 | 86 | 4.3913e-05 | 0.021052 | 0.25625 | 2.2893 | 0.00056364 | 0.2101 | 0.47339 | 0% | 0% | 50 | 0.11821
Heavy Duty Trucks | Diesel | Articulated 50 - 60 t | Euro IV | SCR | VOC |  | 0.04 | 0.5 | 12 | 60 | 0.00053993 | 0.10598 | -0.01261 | -3.5157 | 0.0098496 | 0.43472 | -2.9835 | 0% | 0% | 50 | 0.15137
Heavy Duty Trucks | Diesel | Articulated 50 - 60 t | Euro IV | SCR | VOC |  | 0.04 | 1 | 12 | 43 | -0.0009644 | 0.034909 | 0.9324 | -5.3171 | -0.0064182 | 0.37292 | -1.1344 | 0% | 0% | 43 | 0.17361
Heavy Duty Trucks | Diesel | Articulated 50 - 60 t | Euro IV | SCR | VOC |  | 0.06 | 0 | 12 | 80 | 1.3677e-05 | 0.009618 | 0.4915 | 1.9741 | 0.00040616 | 0.092299 | 1.8997 | 0% | 0% | 50 | 0.13892
Heavy Duty Trucks | Diesel | Articulated 50 - 60 t | Euro IV | SCR | VOC |  | 0.06 | 0.5 | 12 | 44 | 0.00076233 | 0.051301 | 0.017876 | 4.205 | 0.0022315 | 0.24159 | 0.23946 | 0% | 0% | 44 | 0.25324
Heavy Duty Trucks | Diesel | Articulated 50 - 60 t | Euro IV | SCR | VOC |  | 0.06 | 1 | 11 | 29 | 0.0013708 | 0.14089 | 1.2146 | 0.087196 | 0.0040858 | 0.39021 | 3.1081 | 0% | 0% | 29 | 0.36149
Heavy Duty Trucks | Diesel | Articulated 50 - 60 t | Euro IV | SCR | EC |  | -0.06 | 0 | 12 | 86 | 0.00065903 | -0.13363 | 6.9801 | 44.7617 | 0.00092729 | 0.017562 | 0.70084 | 0% | 0% | 50 | 0.72913
Heavy Duty Trucks | Diesel | Articulated 50 - 60 t | Euro IV | SCR | EC |  | -0.06 | 0.5 | 12 | 86 | 0.00021257 | -0.052436 | 5.4764 | -23.8324 | 0.001538 | -0.0069245 | 0.21755 | 0% | 0% | 50 | 0.78288
Heavy Duty Trucks | Diesel | Articulated 50 - 60 t | Euro IV | SCR | EC |  | -0.06 | 1 | 12 | 86 | 0.00024442 | -0.060588 | 6.1173 | -30.6034 | 0.0014797 | -0.0080011 | 0.25076 | 0% | 0% | 50 | 0.86951
Heavy Duty Trucks | Diesel | Articulated 50 - 60 t | Euro IV | SCR | EC |  | -0.04 | 0 | 12 | 86 | 0.00065893 | -0.16067 | 10.7339 | 42.331 | 0.0004528 | 0.030234 | 0.61306 | 0% | 0% | 50 | 1.595
Heavy Duty Trucks | Diesel | Articulated 50 - 60 t | Euro IV | SCR | EC |  | -0.04 | 0.5 | 12 | 81 | -0.00072535 | 0.089339 | -1.7808 | 21.3348 | 0.00045058 | -0.012535 | 0.16302 | 0% | 0% | 50 | 1.9608
Heavy Duty Trucks | Diesel | Articulated 50 - 60 t | Euro IV | SCR | EC |  | -0.04 | 1 | 12 | 82 | -0.0011205 | 0.12345 | -1.9834 | 13.7067 | 0.00039019 | -0.0074344 | 0.068174 | 0% | 0% | 50 | 2.4732
Heavy Duty Trucks | Diesel | Articulated 50 - 60 t | Euro IV | SCR | EC |  | -0.02 | 0 | 12 | 86 | 2.8352e-05 | -0.0099669 | 1.0317 | 5.438 | -4.9383e-06 | 0.0028011 | 0.049684 | 0% | 0% | 50 | 4.0193
Heavy Duty Trucks | Diesel | Articulated 50 - 60 t | Euro IV | SCR | EC |  | -0.02 | 0.5 | 12 | 86 | 0.00011262 | -0.029085 | 1.7043 | -2.863 | -3.6947e-05 | 0.0030591 | 0.025335 | 0% | 0% | 50 | 5.5205
Heavy Duty Trucks | Diesel | Articulated 50 - 60 t | Euro IV | SCR | EC |  | -0.02 | 1 | 12 | 86 | 6.2836e-05 | -0.021289 | 1.4398 | -5.8666 | -2.3236e-05 | 0.0021799 | 0.0073901 | 0% | 0% | 50 | 7.1212
Heavy Duty Trucks | Diesel | Articulated 50 - 60 t | Euro IV | SCR | EC |  | 0 | 0 | 12 | 86 | -7.6658e-05 | 0.028096 | 2.4341 | 7.602 | -3.0833e-05 | 0.0077379 | 0.059562 | 0% | 0% | 50 | 10.2857
Heavy Duty Trucks | Diesel | Articulated 50 - 60 t | Euro IV | SCR | EC |  | 0 | 0.5 | 12 | 86 | 0.0025245 | 0.087929 | -2.0674 | 13.1368 | 0.00031993 | -0.0053532 | 0.032636 | 0% | 0% | 50 | 15.7632
Heavy Duty Trucks | Diesel | Articulated 50 - 60 t | Euro IV | SCR | EC |  | 0 | 1 | 12 | 86 | -0.00039008 | 0.0078169 | 2.8885 | -13.6111 | -4.0708e-05 | 0.0038492 | 0.0054926 | 0% | 0% | 50 | 21.1262
Heavy Duty Trucks | Diesel | Articulated 50 - 60 t | Euro IV | SCR | EC |  | 0.02 | 0 | 12 | 86 | 0.00017746 | 0.11298 | 6.4545 | 19.4906 | -4.1751e-05 | 0.013011 | 0.16909 | 0% | 0% | 50 | 18.0873
Heavy Duty Trucks | Diesel | Articulated 50 - 60 t | Euro IV | SCR | EC |  | 0.02 | 0.5 | 12 | 85 | -0.00052386 | 0.24949 | 10.8365 | 16.3714 | -3.6949e-05 | 0.011674 | 0.19961 | 0% | 0% | 50 | 32.3175
Heavy Duty Trucks | Diesel | Articulated 50 - 60 t | Euro IV | SCR | EC |  | 0.02 | 1 | 12 | 69 | -0.0052515 | 0.2856 | 7.8354 | -24.3075 | -0.00014827 | 0.010478 | 0.035938 | 0% | 0% | 50 | 44.9389
Heavy Duty Trucks | Diesel | Articulated 50 - 60 t | Euro IV | SCR | EC |  | 0.04 | 0 | 12 | 86 | 0.00020403 | 0.15852 | 6.9504 | 13.7848 | -2.9899e-05 | 0.010008 | 0.15535 | 0% | 0% | 50 | 26.9572
Heavy Duty Trucks | Diesel | Articulated 50 - 60 t | Euro IV | SCR | EC |  | 0.04 | 0.5 | 12 | 60 | -0.03958 | 2.117 | 22.4827 | -15.8114 | -0.00087674 | 0.052074 | 0.17208 | 0% | 0% | 50 | 49.7767
Heavy Duty Trucks | Diesel | Articulated 50 - 60 t | Euro IV | SCR | EC |  | 0.04 | 1 | 12 | 43 | -0.037213 | 2.2499 | -12.168 | -50.5576 | -0.00051501 | 0.033169 | -0.2617 | 0% | 0% | 43 | 68.737
Heavy Duty Trucks | Diesel | Articulated 50 - 60 t | Euro IV | SCR | EC |  | 0.06 | 0 | 12 | 80 | 0.0080677 | 1.3753 | 13.5993 | 8.9095 | 0.00014724 | 0.046612 | 0.1275 | 0% | 0% | 50 | 36.3422
Heavy Duty Trucks | Diesel | Articulated 50 - 60 t | Euro IV | SCR | EC |  | 0.06 | 0.5 | 12 | 44 | -0.19326 | 8.9011 | 11.6681 | -2.3374 | -0.0029102 | 0.14028 | -0.10813 | 0% | 0% | 44 | 67.6927
Heavy Duty Trucks | Diesel | Articulated 50 - 60 t | Euro IV | SCR | EC |  | 0.06 | 1 | 11 | 31 | -0.089588 | 3.1964 | -6.2333 | 5.241 | -0.00086964 | 0.031799 | -0.077774 | 0% | 0% | 31 | 95.8596
Heavy Duty Trucks | Diesel | Articulated 50 - 60 t | Euro IV | SCR | CH4 | Urban Peak |  |  | 10 | 130 | 0 | 0 | 175 | 0 | 0 | 0 | 1000 | 97% | 0% | 50 | 0.00525
Heavy Duty Trucks | Diesel | Articulated 50 - 60 t | Euro IV | SCR | CH4 | Urban Off Peak |  |  | 10 | 130 | 0 | 0 | 175 | 0 | 0 | 0 | 1000 | 97% | 0% | 50 | 0.00525
Heavy Duty Trucks | Diesel | Articulated 50 - 60 t | Euro IV | SCR | CH4 | Rural |  |  | 10 | 130 | 0 | 0 | 80 | 0 | 0 | 0 | 1000 | 93% | 0% | 50 | 0.0056
Heavy Duty Trucks | Diesel | Articulated 50 - 60 t | Euro IV | SCR | CH4 | Highway |  |  | 10 | 130 | 0 | 0 | 70 | 0 | 0 | 0 | 1000 | 94% | 0% | 50 | 0.0042
Heavy Duty Trucks | Diesel | Articulated 50 - 60 t | Euro IV | SCR | NH3 | Urban Peak |  |  | 10 | 130 | 0 | 0 | 0.0029 | 0 | 0 | 0 | 1 | 0% | 0% | 50 | 0.0029
Heavy Duty Trucks | Diesel | Articulated 50 - 60 t | Euro IV | SCR | NH3 | Urban Off Peak |  |  | 10 | 130 | 0 | 0 | 0.0029 | 0 | 0 | 0 | 1 | 0% | 0% | 50 | 0.0029
Heavy Duty Trucks | Diesel | Articulated 50 - 60 t | Euro IV | SCR | NH3 | Rural |  |  | 10 | 130 | 0 | 0 | 0.0029 | 0 | 0 | 0 | 1 | 0% | 0% | 50 | 0.0029
Heavy Duty Trucks | Diesel | Articulated 50 - 60 t | Euro IV | SCR | NH3 | Highway |  |  | 10 | 130 | 0 | 0 | 0.0029 | 0 | 0 | 0 | 1 | 0% | 0% | 50 | 0.0029
Heavy Duty Trucks | Diesel | Articulated 50 - 60 t | Euro IV | SCR | N2O | Urban Peak |  |  | 10 | 130 | 0 | 0 | 0.019 | 0 | 0 | 0 | 1 | 0% | 0% | 50 | 0.019
Heavy Duty Trucks | Diesel | Articulated 50 - 60 t | Euro IV | SCR | N2O | Urban Off Peak |  |  | 10 | 130 | 0 | 0 | 0.019 | 0 | 0 | 0 | 1 | 0% | 0% | 50 | 0.019
Heavy Duty Trucks | Diesel | Articulated 50 - 60 t | Euro IV | SCR | N2O | Rural |  |  | 10 | 130 | 0 | 0 | 0.0234 | 0 | 0 | 0 | 1 | 0% | 0% | 50 | 0.0234
Heavy Duty Trucks | Diesel | Articulated 50 - 60 t | Euro IV | SCR | N2O | Highway |  |  | 10 | 130 | 0 | 0 | 0.0192 | 0 | 0 | 0 | 1 | 0% | 0% | 50 | 0.0192
Heavy Duty Trucks | Diesel | Articulated 50 - 60 t | Euro IV | EGR | CO |  | -0.06 | 0 | 12 | 86 | 2.1178e-05 | -0.0040614 | 0.1862 | 2.8231 | 0.00023001 | 0.0029321 | 0.15979 | 0% | 0% | 50 | 0.10499
Heavy Duty Trucks | Diesel | Articulated 50 - 60 t | Euro IV | EGR | CO |  | -0.06 | 0.5 | 12 | 86 | -0.00013848 | -0.0020424 | 1.2464 | 1.434 | 0.0040902 | -0.039172 | 0.76993 | 0% | 0% | 50 | 0.091486
Heavy Duty Trucks | Diesel | Articulated 50 - 60 t | Euro IV | EGR | CO |  | -0.06 | 1 | 12 | 86 | 8.3143e-05 | -0.01696 | 1.1824 | -4.4113 | 0.0025309 | -0.027288 | 0.40482 | 0% | 0% | 50 | 0.084591
Heavy Duty Trucks | Diesel | Articulated 50 - 60 t | Euro IV | EGR | CO |  | -0.04 | 0 | 12 | 86 | 4.3012e-05 | -0.010432 | 0.67879 | 5.8192 | 0.00030557 | 0.016997 | 0.28847 | 0% | 0% | 50 | 0.20033
Heavy Duty Trucks | Diesel | Articulated 50 - 60 t | Euro IV | EGR | CO |  | -0.04 | 0.5 | 12 | 86 | -0.00057523 | 0.018493 | 2.9447 | -2.7581 | 0.0041596 | 0.035856 | 0.55896 | 0% | 0% | 50 | 0.18635
Heavy Duty Trucks | Diesel | Articulated 50 - 60 t | Euro IV | EGR | CO |  | -0.04 | 1 | 12 | 86 | -0.00059707 | 0.019069 | 3.1193 | -2.4353 | 0.0043513 | 0.033868 | 0.6875 | 0% | 0% | 50 | 0.19091
Heavy Duty Trucks | Diesel | Articulated 50 - 60 t | Euro IV | EGR | CO |  | -0.02 | 0 | 12 | 86 | 8.7031e-07 | -0.0012392 | 0.43121 | 3.2256 | 4.5878e-05 | 0.014656 | 0.099317 | 0% | 0% | 50 | 0.46041
Heavy Duty Trucks | Diesel | Articulated 50 - 60 t | Euro IV | EGR | CO |  | -0.02 | 0.5 | 12 | 86 | -0.00030979 | 0.022642 | 1.8193 | 2.2105 | 0.00087187 | 0.053279 | 0.18491 | 0% | 0% | 50 | 0.44172
Heavy Duty Trucks | Diesel | Articulated 50 - 60 t | Euro IV | EGR | CO |  | -0.02 | 1 | 12 | 86 | -0.00025093 | 0.014798 | 1.3163 | 2 | 0.00045875 | 0.034897 | 0.19248 | 0% | 0% | 50 | 0.47627
Heavy Duty Trucks | Diesel | Articulated 50 - 60 t | Euro IV | EGR | CO |  | 0 | 0 | 12 | 86 | 5.6881e-05 | 0.024621 | 0.78085 | 3.3641 | 0.00024387 | 0.032043 | 0.035914 | 0% | 0% | 50 | 0.98828
Heavy Duty Trucks | Diesel | Articulated 50 - 60 t | Euro IV | EGR | CO |  | 0 | 0.5 | 12 | 86 | 0.00019361 | 0.073112 | 1.1464 | -6.1606 | 0.00083 | 0.053041 | -0.2672 | 0% | 0% | 50 | 1.1576
Heavy Duty Trucks | Diesel | Articulated 50 - 60 t | Euro IV | EGR | CO |  | 0 | 1 | 12 | 86 | 2.2306e-05 | 0.0191 | 0.9941 | 5.3389 | 0.00014878 | 0.019168 | 0.24916 | 0% | 0% | 50 | 1.3369
Heavy Duty Trucks | Diesel | Articulated 50 - 60 t | Euro IV | EGR | CO |  | 0.02 | 0 | 12 | 86 | 9.6586e-05 | 0.037783 | 0.97404 | 5.5006 | 0.00015961 | 0.036968 | 0.091269 | 0% | 0% | 50 | 1.3746
Heavy Duty Trucks | Diesel | Articulated 50 - 60 t | Euro IV | EGR | CO |  | 0.02 | 0.5 | 12 | 85 | 0.00027764 | 0.072631 | 0.31358 | -6.9892 | 0.0004662 | 0.030897 | -0.27065 | 0% | 0% | 50 | 1.8443
Heavy Duty Trucks | Diesel | Articulated 50 - 60 t | Euro IV | EGR | CO |  | 0.02 | 1 | 12 | 69 | -0.00094953 | 0.059699 | 1.0052 | -11.9794 | -0.0005018 | 0.042327 | -0.29807 | 0% | 0% | 50 | 2.442
Heavy Duty Trucks | Diesel | Articulated 50 - 60 t | Euro IV | EGR | CO |  | 0.04 | 0 | 12 | 86 | 0.0029889 | 0.70006 | 1.229 | 7.3868 | 0.0050665 | 0.27149 | -1.2035 | 0% | 0% | 50 | 1.7515
Heavy Duty Trucks | Diesel | Articulated 50 - 60 t | Euro IV | EGR | CO |  | 0.04 | 0.5 | 12 | 60 | 0.00029244 | 0.10251 | 2.7 | 5.8033 | 0.00036555 | 0.041834 | 0.44102 | 0% | 0% | 50 | 2.5163
Heavy Duty Trucks | Diesel | Articulated 50 - 60 t | Euro IV | EGR | CO |  | 0.04 | 1 | 12 | 43 | -0.0073132 | 0.3762 | 0.77268 | -31.6847 | -0.0019631 | 0.1284 | -0.97678 | 0% | 0% | 43 | 2.9408
Heavy Duty Trucks | Diesel | Articulated 50 - 60 t | Euro IV | EGR | CO |  | 0.06 | 0 | 12 | 80 | 4.9103e-06 | 0.045541 | 3.48 | 13.2878 | -0.00018233 | 0.055897 | 0.59714 | 0% | 0% | 50 | 2.0554
Heavy Duty Trucks | Diesel | Articulated 50 - 60 t | Euro IV | EGR | CO |  | 0.06 | 0.5 | 12 | 44 | 0.0067385 | -0.27246 | 4.7739 | 18.6294 | 0.0014637 | -0.061082 | 1.2877 | 0% | 0% | 44 | 4.362
Heavy Duty Trucks | Diesel | Articulated 50 - 60 t | Euro IV | EGR | CO |  | 0.06 | 1 | 11 | 31 | 0.040285 | -2.3109 | 33.0944 | 3.7596 | 0.0079739 | -0.45158 | 6.4095 | 0% | 0% | 31 | 3.9661
Heavy Duty Trucks | Diesel | Articulated 50 - 60 t | Euro IV | EGR | NOx |  | -0.06 | 0 | 12 | 86 | 0.00010281 | -0.022052 | 1.3695 | 5.3604 | 0.00060403 | 0.0027055 | 0.24481 | 0% | 0% | 50 | 0.33391
Heavy Duty Trucks | Diesel | Articulated 50 - 60 t | Euro IV | EGR | NOx |  | -0.06 | 0.5 | 12 | 86 | -0.00041613 | 0.0071141 | 2.5783 | 0.39034 | 0.0020818 | -0.006702 | 0.4268 | 0% | 0% | 50 | 0.35902
Heavy Duty Trucks | Diesel | Articulated 50 - 60 t | Euro IV | EGR | NOx |  | -0.06 | 1 | 12 | 86 | -0.00033868 | 0.0024584 | 2.5494 | 1.5635 | 0.0019767 | -0.015189 | 0.56658 | 0% | 0% | 50 | 0.39104
Heavy Duty Trucks | Diesel | Articulated 50 - 60 t | Euro IV | EGR | NOx |  | -0.04 | 0 | 12 | 86 | -0.00046552 | 0.021196 | 2.044 | -1.8481 | 0.00058014 | 0.018612 | 0.061976 | 0% | 0% | 50 | 0.77899
Heavy Duty Trucks | Diesel | Articulated 50 - 60 t | Euro IV | EGR | NOx |  | -0.04 | 0.5 | 12 | 86 | -0.00067128 | 0.025022 | 3.1961 | -1.8473 | 0.0007599 | 0.016519 | 0.25186 | 0% | 0% | 50 | 0.91755
Heavy Duty Trucks | Diesel | Articulated 50 - 60 t | Euro IV | EGR | NOx |  | -0.04 | 1 | 12 | 86 | -0.00050569 | 0.016778 | 2.6103 | -1.0266 | 0.00054949 | 0.0077455 | 0.2548 | 0% | 0% | 50 | 1.0737
Heavy Duty Trucks | Diesel | Articulated 50 - 60 t | Euro IV | EGR | NOx |  | -0.02 | 0 | 12 | 86 | -0.00033305 | 0.040882 | 2.6373 | 3.192 | 0.00030301 | 0.022476 | 0.12283 | 0% | 0% | 50 | 1.9523
Heavy Duty Trucks | Diesel | Articulated 50 - 60 t | Euro IV | EGR | NOx |  | -0.02 | 0.5 | 12 | 86 | 3.4596e-05 | -0.011877 | 0.8238 | -4.6466 | -4.4225e-05 | 0.0041936 | -0.0099082 | 0% | 0% | 50 | 2.5052
Heavy Duty Trucks | Diesel | Articulated 50 - 60 t | Euro IV | EGR | NOx |  | -0.02 | 1 | 12 | 86 | 5.0593e-05 | -0.014512 | 0.92268 | -3.8019 | -3.4068e-05 | 0.0031268 | 0.0097799 | 0% | 0% | 50 | 3.0579
Heavy Duty Trucks | Diesel | Articulated 50 - 60 t | Euro IV | EGR | NOx |  | 0 | 0 | 12 | 86 | 0.00082584 | 0.079615 | 4.7284 | 12.17 | 0.00017123 | 0.029542 | 0.26737 | 0% | 0% | 50 | 5.0711
Heavy Duty Trucks | Diesel | Articulated 50 - 60 t | Euro IV | EGR | NOx |  | 0 | 0.5 | 12 | 86 | -0.00092467 | 0.051316 | 3.0582 | -25.8731 | -0.00022223 | 0.021305 | -0.12356 | 0% | 0% | 50 | 7.2383
Heavy Duty Trucks | Diesel | Articulated 50 - 60 t | Euro IV | EGR | NOx |  | 0 | 1 | 12 | 86 | -0.0010828 | 0.52454 | 13.9152 | 15.7069 | 0.00039593 | 0.052282 | 0.54152 | 0% | 0% | 50 | 9.1062
Heavy Duty Trucks | Diesel | Articulated 50 - 60 t | Euro IV | EGR | NOx |  | 0.02 | 0 | 12 | 86 | 0.026104 | 0.7113 | 6.1078 | -26.9666 | 0.0033497 | 0.076318 | -0.22214 | 0% | 0% | 50 | 8.8897
Heavy Duty Trucks | Diesel | Articulated 50 - 60 t | Euro IV | EGR | NOx |  | 0.02 | 0.5 | 12 | 85 | 0.00071027 | 0.68335 | 18.2425 | 17.3422 | 0.0002564 | 0.05347 | 0.71907 | 0% | 0% | 50 | 13.5196
Heavy Duty Trucks | Diesel | Articulated 50 - 60 t | Euro IV | EGR | NOx |  | 0.02 | 1 | 12 | 69 | -0.00065248 | 0.029377 | 1.913 | -3.8657 | -5.1576e-05 | 0.0038068 | 0.03331 | 0% | 0% | 50 | 17.6674
Heavy Duty Trucks | Diesel | Articulated 50 - 60 t | Euro IV | EGR | NOx |  | 0.04 | 0 | 12 | 86 | -0.0066808 | 0.63326 | -0.74423 | -47.2994 | -0.00059348 | 0.061789 | -0.54046 | 0% | 0% | 50 | 12.4578
Heavy Duty Trucks | Diesel | Articulated 50 - 60 t | Euro IV | EGR | NOx |  | 0.04 | 0.5 | 12 | 60 | -0.0026438 | 0.15483 | 1.1681 | -10.3627 | -0.00015793 | 0.010815 | -0.039376 | 0% | 0% | 50 | 19.6404
Heavy Duty Trucks | Diesel | Articulated 50 - 60 t | Euro IV | EGR | NOx |  | 0.04 | 1 | 12 | 43 | -0.0054826 | 0.25144 | 3.1142 | -9.5248 | -0.00022173 | 0.012342 | 0.01125 | 0% | 0% | 43 | 27.0246
Heavy Duty Trucks | Diesel | Articulated 50 - 60 t | Euro IV | EGR | NOx |  | 0.06 | 0 | 12 | 80 | 0.0029724 | 0.87526 | 20.8451 | 30.9086 | 0.00035687 | 0.059884 | 0.87066 | 0% | 0% | 50 | 15.2737
Heavy Duty Trucks | Diesel | Articulated 50 - 60 t | Euro IV | EGR | NOx |  | 0.06 | 0.5 | 12 | 44 | -0.0033434 | 0.16373 | 0.35996 | -5.7084 | -0.00013631 | 0.0074732 | -0.029047 | 0% | 0% | 44 | 26.8016
Heavy Duty Trucks | Diesel | Articulated 50 - 60 t | Euro IV | EGR | NOx |  | 0.06 | 1 | 11 | 31 | 0.00016497 | -0.013931 | 0.23462 | 5.3432 | 1.5995e-05 | -0.0010993 | 0.022379 | 0% | 0% | 31 | 36.3872
Heavy Duty Trucks | Diesel | Articulated 50 - 60 t | Euro IV | EGR | VOC |  | -0.06 | 0 | 12 | 86 | 9.3865e-06 | -0.0032622 | 1.6295 | -5.3569 | 0.032297 | 0.18051 | 1.982 | 0% | 0% | 50 | 0.015071
Heavy Duty Trucks | Diesel | Articulated 50 - 60 t | Euro IV | EGR | VOC |  | -0.06 | 0.5 | 12 | 86 | 9.5645e-07 | -0.00050921 | 1.6671 | -5.1913 | 0.036807 | 0.2763 | 1.5663 | 0% | 0% | 50 | 0.014341
Heavy Duty Trucks | Diesel | Articulated 50 - 60 t | Euro IV | EGR | VOC |  | -0.06 | 1 | 12 | 86 | 1.6759e-06 | -0.0007331 | 0.95251 | -3.2635 | 0.020534 | 0.15373 | 1.1965 | 0% | 0% | 50 | 0.014195
Heavy Duty Trucks | Diesel | Articulated 50 - 60 t | Euro IV | EGR | VOC |  | -0.04 | 0 | 12 | 86 | 6.0546e-06 | -0.002315 | 1.5754 | 0.48278 | 0.021599 | 0.41968 | 2.7684 | 0% | 0% | 50 | 0.019093
Heavy Duty Trucks | Diesel | Articulated 50 - 60 t | Euro IV | EGR | VOC |  | -0.04 | 0.5 | 12 | 86 | -1.7838e-06 | 0.0004451 | 1.0083 | -3.5692 | 0.016764 | 0.15778 | 0.96281 | 0% | 0% | 50 | 0.018808
Heavy Duty Trucks | Diesel | Articulated 50 - 60 t | Euro IV | EGR | VOC |  | -0.04 | 1 | 12 | 86 | -4.6051e-07 | -0.00010266 | 0.87564 | -3.3745 | 0.013564 | 0.12226 | 1.0567 | 0% | 0% | 50 | 0.01952
Heavy Duty Trucks | Diesel | Articulated 50 - 60 t | Euro IV | EGR | VOC |  | -0.02 | 0 | 12 | 86 | -2.0486e-05 | 0.014073 | 1.2508 | -3.9287 | 0.017181 | 0.3876 | -0.56393 | 0% | 0% | 50 | 0.02954
Heavy Duty Trucks | Diesel | Articulated 50 - 60 t | Euro IV | EGR | VOC |  | -0.02 | 0.5 | 12 | 86 | 1.1402e-05 | -0.0037005 | 0.36127 | 1.9197 | 2.674e-05 | 0.11717 | 1.558 | 0% | 0% | 50 | 0.03249
Heavy Duty Trucks | Diesel | Articulated 50 - 60 t | Euro IV | EGR | VOC |  | -0.02 | 1 | 12 | 86 | 1.4823e-05 | -0.0044548 | 0.3926 | 1.5281 | 0.00010977 | 0.095249 | 1.663 | 0% | 0% | 50 | 0.035445
Heavy Duty Trucks | Diesel | Articulated 50 - 60 t | Euro IV | EGR | VOC |  | 0 | 0 | 12 | 86 | -9.317e-18 | -5.4168e-16 | 2.0323 | 1.5446e-12 | -0.0040863 | 0.96584 | -0.26717 | 0% | 0% | 50 | 0.053752
Heavy Duty Trucks | Diesel | Articulated 50 - 60 t | Euro IV | EGR | VOC |  | 0 | 0.5 | 12 | 86 | -1.8353e-05 | -0.00055679 | 0.31093 | 1.885 | -0.00092761 | 0.1002 | 1.1969 | 0% | 0% | 50 | 0.070711
Heavy Duty Trucks | Diesel | Articulated 50 - 60 t | Euro IV | EGR | VOC |  | 0 | 1 | 12 | 86 | 6.6683e-16 | 1.1086e-14 | 2.4468 | 2.8693e-11 | -0.0030427 | 0.67698 | 3.4944 | 0% | 0% | 50 | 0.08228
Heavy Duty Trucks | Diesel | Articulated 50 - 60 t | Euro IV | EGR | VOC |  | 0.02 | 0 | 12 | 86 | 8.4073e-05 | 0.01105 | 1.2779 | 2.7742 | -0.0022454 | 0.60234 | 1.1065 | 0% | 0% | 50 | 0.081848
Heavy Duty Trucks | Diesel | Articulated 50 - 60 t | Euro IV | EGR | VOC |  | 0.02 | 0.5 | 12 | 85 | 0.0004333 | 0.11234 | 0.49659 | -2.5903 | 0.010568 | 0.70693 | -3.1343 | 0% | 0% | 50 | 0.12186
Heavy Duty Trucks | Diesel | Articulated 50 - 60 t | Euro IV | EGR | VOC |  | 0.02 | 1 | 12 | 69 | -0.0006504 | 0.043153 | 0.42907 | -8.7349 | -0.0055502 | 0.47076 | -4.3728 | 0% | 0% | 50 | 0.1486
Heavy Duty Trucks | Diesel | Articulated 50 - 60 t | Euro IV | EGR | VOC |  | 0.04 | 0 | 12 | 86 | 4.3913e-05 | 0.021052 | 0.25625 | 2.2893 | 0.00056364 | 0.2101 | 0.47339 | 0% | 0% | 50 | 0.11821
Heavy Duty Trucks | Diesel | Articulated 50 - 60 t | Euro IV | EGR | VOC |  | 0.04 | 0.5 | 12 | 60 | 0.00053993 | 0.10598 | -0.01261 | -3.5157 | 0.0098496 | 0.43472 | -2.9835 | 0% | 0% | 50 | 0.15137
Heavy Duty Trucks | Diesel | Articulated 50 - 60 t | Euro IV | EGR | VOC |  | 0.04 | 1 | 12 | 43 | -0.0009644 | 0.034909 | 0.9324 | -5.3171 | -0.0064182 | 0.37292 | -1.1344 | 0% | 0% | 43 | 0.17361
Heavy Duty Trucks | Diesel | Articulated 50 - 60 t | Euro IV | EGR | VOC |  | 0.06 | 0 | 12 | 80 | 1.3677e-05 | 0.009618 | 0.4915 | 1.9741 | 0.00040616 | 0.092299 | 1.8997 | 0% | 0% | 50 | 0.13892
Heavy Duty Trucks | Diesel | Articulated 50 - 60 t | Euro IV | EGR | VOC |  | 0.06 | 0.5 | 12 | 44 | 0.00076233 | 0.051301 | 0.017876 | 4.205 | 0.0022315 | 0.24159 | 0.23946 | 0% | 0% | 44 | 0.25324
Heavy Duty Trucks | Diesel | Articulated 50 - 60 t | Euro IV | EGR | VOC |  | 0.06 | 1 | 11 | 29 | 0.0013708 | 0.14089 | 1.2146 | 0.087196 | 0.0040858 | 0.39021 | 3.1081 | 0% | 0% | 29 | 0.36149
Heavy Duty Trucks | Diesel | Articulated 50 - 60 t | Euro IV | EGR | EC |  | -0.06 | 0 | 12 | 86 | 0.00065903 | -0.13363 | 6.9801 | 44.7617 | 0.00092729 | 0.017562 | 0.70084 | 0% | 0% | 50 | 0.72913
Heavy Duty Trucks | Diesel | Articulated 50 - 60 t | Euro IV | EGR | EC |  | -0.06 | 0.5 | 12 | 86 | 0.00021257 | -0.052436 | 5.4764 | -23.8324 | 0.001538 | -0.0069245 | 0.21755 | 0% | 0% | 50 | 0.78288
Heavy Duty Trucks | Diesel | Articulated 50 - 60 t | Euro IV | EGR | EC |  | -0.06 | 1 | 12 | 86 | 0.00024442 | -0.060588 | 6.1173 | -30.6034 | 0.0014797 | -0.0080011 | 0.25076 | 0% | 0% | 50 | 0.86951
Heavy Duty Trucks | Diesel | Articulated 50 - 60 t | Euro IV | EGR | EC |  | -0.04 | 0 | 12 | 86 | 0.00065893 | -0.16067 | 10.7339 | 42.331 | 0.0004528 | 0.030234 | 0.61306 | 0% | 0% | 50 | 1.595
Heavy Duty Trucks | Diesel | Articulated 50 - 60 t | Euro IV | EGR | EC |  | -0.04 | 0.5 | 12 | 81 | -0.00072535 | 0.089339 | -1.7808 | 21.3348 | 0.00045058 | -0.012535 | 0.16302 | 0% | 0% | 50 | 1.9608
Heavy Duty Trucks | Diesel | Articulated 50 - 60 t | Euro IV | EGR | EC |  | -0.04 | 1 | 12 | 82 | -0.0011205 | 0.12345 | -1.9834 | 13.7067 | 0.00039019 | -0.0074344 | 0.068174 | 0% | 0% | 50 | 2.4732
Heavy Duty Trucks | Diesel | Articulated 50 - 60 t | Euro IV | EGR | EC |  | -0.02 | 0 | 12 | 86 | 2.8352e-05 | -0.0099669 | 1.0317 | 5.438 | -4.9383e-06 | 0.0028011 | 0.049684 | 0% | 0% | 50 | 4.0193
Heavy Duty Trucks | Diesel | Articulated 50 - 60 t | Euro IV | EGR | EC |  | -0.02 | 0.5 | 12 | 86 | 0.00011262 | -0.029085 | 1.7043 | -2.863 | -3.6947e-05 | 0.0030591 | 0.025335 | 0% | 0% | 50 | 5.5205
Heavy Duty Trucks | Diesel | Articulated 50 - 60 t | Euro IV | EGR | EC |  | -0.02 | 1 | 12 | 86 | 6.2836e-05 | -0.021289 | 1.4398 | -5.8666 | -2.3236e-05 | 0.0021799 | 0.0073901 | 0% | 0% | 50 | 7.1212
Heavy Duty Trucks | Diesel | Articulated 50 - 60 t | Euro IV | EGR | EC |  | 0 | 0 | 12 | 86 | -7.6658e-05 | 0.028096 | 2.4341 | 7.602 | -3.0833e-05 | 0.0077379 | 0.059562 | 0% | 0% | 50 | 10.2857
Heavy Duty Trucks | Diesel | Articulated 50 - 60 t | Euro IV | EGR | EC |  | 0 | 0.5 | 12 | 86 | 0.0025245 | 0.087929 | -2.0674 | 13.1368 | 0.00031993 | -0.0053532 | 0.032636 | 0% | 0% | 50 | 15.7632
Heavy Duty Trucks | Diesel | Articulated 50 - 60 t | Euro IV | EGR | EC |  | 0 | 1 | 12 | 86 | -0.00039008 | 0.0078169 | 2.8885 | -13.6111 | -4.0708e-05 | 0.0038492 | 0.0054926 | 0% | 0% | 50 | 21.1262
Heavy Duty Trucks | Diesel | Articulated 50 - 60 t | Euro IV | EGR | EC |  | 0.02 | 0 | 12 | 86 | 0.00017746 | 0.11298 | 6.4545 | 19.4906 | -4.1751e-05 | 0.013011 | 0.16909 | 0% | 0% | 50 | 18.0873
Heavy Duty Trucks | Diesel | Articulated 50 - 60 t | Euro IV | EGR | EC |  | 0.02 | 0.5 | 12 | 85 | -0.00052386 | 0.24949 | 10.8365 | 16.3714 | -3.6949e-05 | 0.011674 | 0.19961 | 0% | 0% | 50 | 32.3175
Heavy Duty Trucks | Diesel | Articulated 50 - 60 t | Euro IV | EGR | EC |  | 0.02 | 1 | 12 | 69 | -0.0052515 | 0.2856 | 7.8354 | -24.3075 | -0.00014827 | 0.010478 | 0.035938 | 0% | 0% | 50 | 44.9389
Heavy Duty Trucks | Diesel | Articulated 50 - 60 t | Euro IV | EGR | EC |  | 0.04 | 0 | 12 | 86 | 0.00020403 | 0.15852 | 6.9504 | 13.7848 | -2.9899e-05 | 0.010008 | 0.15535 | 0% | 0% | 50 | 26.9572
Heavy Duty Trucks | Diesel | Articulated 50 - 60 t | Euro IV | EGR | EC |  | 0.04 | 0.5 | 12 | 60 | -0.03958 | 2.117 | 22.4827 | -15.8114 | -0.00087674 | 0.052074 | 0.17208 | 0% | 0% | 50 | 49.7767
Heavy Duty Trucks | Diesel | Articulated 50 - 60 t | Euro IV | EGR | EC |  | 0.04 | 1 | 12 | 43 | -0.037213 | 2.2499 | -12.168 | -50.5576 | -0.00051501 | 0.033169 | -0.2617 | 0% | 0% | 43 | 68.737
Heavy Duty Trucks | Diesel | Articulated 50 - 60 t | Euro IV | EGR | EC |  | 0.06 | 0 | 12 | 80 | 0.0080677 | 1.3753 | 13.5993 | 8.9095 | 0.00014724 | 0.046612 | 0.1275 | 0% | 0% | 50 | 36.3422
Heavy Duty Trucks | Diesel | Articulated 50 - 60 t | Euro IV | EGR | EC |  | 0.06 | 0.5 | 12 | 44 | -0.19326 | 8.9011 | 11.6681 | -2.3374 | -0.0029102 | 0.14028 | -0.10813 | 0% | 0% | 44 | 67.6927
Heavy Duty Trucks | Diesel | Articulated 50 - 60 t | Euro IV | EGR | EC |  | 0.06 | 1 | 11 | 31 | -0.089588 | 3.1964 | -6.2333 | 5.241 | -0.00086964 | 0.031799 | -0.077774 | 0% | 0% | 31 | 95.8596
Heavy Duty Trucks | Diesel | Articulated 50 - 60 t | Euro IV | EGR | CH4 | Urban Peak |  |  | 10 | 130 | 0 | 0 | 175 | 0 | 0 | 0 | 1000 | 97% | 0% | 50 | 0.00525
Heavy Duty Trucks | Diesel | Articulated 50 - 60 t | Euro IV | EGR | CH4 | Urban Off Peak |  |  | 10 | 130 | 0 | 0 | 175 | 0 | 0 | 0 | 1000 | 97% | 0% | 50 | 0.00525
Heavy Duty Trucks | Diesel | Articulated 50 - 60 t | Euro IV | EGR | CH4 | Rural |  |  | 10 | 130 | 0 | 0 | 80 | 0 | 0 | 0 | 1000 | 93% | 0% | 50 | 0.0056
Heavy Duty Trucks | Diesel | Articulated 50 - 60 t | Euro IV | EGR | CH4 | Highway |  |  | 10 | 130 | 0 | 0 | 70 | 0 | 0 | 0 | 1000 | 94% | 0% | 50 | 0.0042
Heavy Duty Trucks | Diesel | Articulated 50 - 60 t | Euro IV | EGR | NH3 | Urban Peak |  |  | 10 | 130 | 0 | 0 | 0.0029 | 0 | 0 | 0 | 1 | 0% | 0% | 50 | 0.0029
Heavy Duty Trucks | Diesel | Articulated 50 - 60 t | Euro IV | EGR | NH3 | Urban Off Peak |  |  | 10 | 130 | 0 | 0 | 0.0029 | 0 | 0 | 0 | 1 | 0% | 0% | 50 | 0.0029
Heavy Duty Trucks | Diesel | Articulated 50 - 60 t | Euro IV | EGR | NH3 | Rural |  |  | 10 | 130 | 0 | 0 | 0.0029 | 0 | 0 | 0 | 1 | 0% | 0% | 50 | 0.0029
Heavy Duty Trucks | Diesel | Articulated 50 - 60 t | Euro IV | EGR | NH3 | Highway |  |  | 10 | 130 | 0 | 0 | 0.0029 | 0 | 0 | 0 | 1 | 0% | 0% | 50 | 0.0029
Heavy Duty Trucks | Diesel | Articulated 50 - 60 t | Euro IV | EGR | N2O | Urban Peak |  |  | 10 | 130 | 0 | 0 | 0.019 | 0 | 0 | 0 | 1 | 0% | 0% | 50 | 0.019
Heavy Duty Trucks | Diesel | Articulated 50 - 60 t | Euro IV | EGR | N2O | Urban Off Peak |  |  | 10 | 130 | 0 | 0 | 0.019 | 0 | 0 | 0 | 1 | 0% | 0% | 50 | 0.019
Heavy Duty Trucks | Diesel | Articulated 50 - 60 t | Euro IV | EGR | N2O | Rural |  |  | 10 | 130 | 0 | 0 | 0.0234 | 0 | 0 | 0 | 1 | 0% | 0% | 50 | 0.0234
Heavy Duty Trucks | Diesel | Articulated 50 - 60 t | Euro IV | EGR | N2O | Highway |  |  | 10 | 130 | 0 | 0 | 0.0192 | 0 | 0 | 0 | 1 | 0% | 0% | 50 | 0.0192
Heavy Duty Trucks | Diesel | Articulated 50 - 60 t | Euro V | SCR | CO |  | -0.06 | 0 | 5 | 60 | -0.0089481 | 0.59849 | -2.3888 | 1.0399 | 0.014907 | -0.057379 | 6.4626e-14 | 0% | 0% | 50 | 0.15077
Heavy Duty Trucks | Diesel | Articulated 50 - 60 t | Euro V | SCR | CO |  | -0.06 | 0.5 | 5 | 60 | -0.0094079 | 0.6167 | -2.514 | 1.3977 | 0.014573 | -0.055329 | 5.5554e-12 | 0% | 0% | 50 | 0.14344
Heavy Duty Trucks | Diesel | Articulated 50 - 60 t | Euro V | SCR | CO |  | -0.06 | 1 | 5 | 65 | -0.0020808 | 0.15441 | -1.0061 | 1.8475 | 0.0041905 | -0.031646 | 0.06443 | 0% | 0% | 50 | 0.17297
Heavy Duty Trucks | Diesel | Articulated 50 - 60 t | Euro V | SCR | CO |  | -0.04 | 0 | 5 | 85 | -0.0037879 | 0.34678 | -1.8006 | 0.82769 | 0.0088209 | -0.052839 | 0.044217 | 0% | 0% | 50 | 0.31279
Heavy Duty Trucks | Diesel | Articulated 50 - 60 t | Euro V | SCR | CO |  | -0.04 | 0.5 | 5 | 85 | -0.0032944 | 0.31819 | -1.9719 | 3.5198 | 0.0076266 | -0.053401 | 0.10608 | 0% | 0% | 50 | 0.34976
Heavy Duty Trucks | Diesel | Articulated 50 - 60 t | Euro V | SCR | CO |  | -0.04 | 1 | 5 | 85 | -0.0022775 | 0.2294 | -1.3937 | 2.4552 | 0.0051991 | -0.036047 | 0.072135 | 0% | 0% | 50 | 0.39332
Heavy Duty Trucks | Diesel | Articulated 50 - 60 t | Euro V | SCR | CO |  | -0.02 | 0 | 5 | 85 | -0.0010859 | 0.31701 | -1.87 | 3.0285 | 0.0071647 | -0.043752 | 0.073503 | 0% | 0% | 50 | 0.71696
Heavy Duty Trucks | Diesel | Articulated 50 - 60 t | Euro V | SCR | CO |  | -0.02 | 0.5 | 5 | 85 | -0.0063879 | 0.89669 | -2.0456 | -4.5804 | 0.012593 | 0.016591 | -0.24808 | 0% | 0% | 50 | 0.83359
Heavy Duty Trucks | Diesel | Articulated 50 - 60 t | Euro V | SCR | CO |  | -0.02 | 1 | 5 | 85 | -0.0044957 | 0.59008 | -1.6538 | 1.6161 | 0.0074478 | -0.0046997 | -1.2432e-13 | 0% | 0% | 50 | 0.90529
Heavy Duty Trucks | Diesel | Articulated 50 - 60 t | Euro V | SCR | CO |  | 0 | 0 | 5 | 85 | 0.015536 | 0.68321 | -4.3282 | 7.1781 | 0.017913 | -0.10581 | 0.17402 | 0% | 0% | 50 | 1.7349
Heavy Duty Trucks | Diesel | Articulated 50 - 60 t | Euro V | SCR | CO |  | 0 | 0.5 | 5 | 85 | 0.0070546 | 0.58807 | -0.99637 | -6.3142 | 0.007609 | 0.019469 | -0.21027 | 0% | 0% | 50 | 2.3207
Heavy Duty Trucks | Diesel | Articulated 50 - 60 t | Euro V | SCR | CO |  | 0 | 1 | 5 | 85 | 0.018547 | 1.3207 | -2.4437 | 2.6099 | 0.017045 | 0.0011605 | -1.9122e-13 | 0% | 0% | 50 | 2.5781
Heavy Duty Trucks | Diesel | Articulated 50 - 60 t | Euro V | SCR | CO |  | 0.02 | 0 | 5 | 85 | 0.0059061 | 0.13713 | 7.2309 | 1.2271 | 0.0013615 | 0.11979 | 0.12823 | 0% | 0% | 50 | 3.0328
Heavy Duty Trucks | Diesel | Articulated 50 - 60 t | Euro V | SCR | CO |  | 0.02 | 0.5 | 5 | 80 | -0.012629 | 1.0647 | 16.9276 | -6.5527 | -0.0029243 | 0.33391 | 5.371e-11 | 0% | 0% | 50 | 4.0979
Heavy Duty Trucks | Diesel | Articulated 50 - 60 t | Euro V | SCR | CO |  | 0.02 | 1 | 5 | 70 | -0.002858 | 0.45364 | 4.6929 | -1.842 | 0.0004488 | 0.087017 | 1.4667e-13 | 0% | 0% | 50 | 3.6897
Heavy Duty Trucks | Diesel | Articulated 50 - 60 t | Euro V | SCR | CO |  | 0.04 | 0 | 5 | 85 | 0.00033514 | -0.048189 | 1.4339 | 24.4975 | 0.00010118 | -0.015449 | 0.59762 | 0% | 0% | 50 | 4.5087
Heavy Duty Trucks | Diesel | Articulated 50 - 60 t | Euro V | SCR | CO |  | 0.04 | 0.5 | 5 | 60 | -0.0059474 | 0.98381 | 5.6051 | -0.16554 | 0.0015394 | 0.13105 | -1.3256e-11 | 0% | 0% | 50 | 3.8384
Heavy Duty Trucks | Diesel | Articulated 50 - 60 t | Euro V | SCR | CO |  | 0.04 | 1 | 5 | 40 | 0.0002447 | -0.016197 | 0.12246 | 7.8471 | 6.287e-05 | -0.0051907 | 0.11859 | 0% | 0% | 40 | 5.3945
Heavy Duty Trucks | Diesel | Articulated 50 - 60 t | Euro V | SCR | CO |  | 0.06 | 0 | 5 | 80 | 9.1691e-05 | -0.019922 | 1.2336 | 14.4347 | 5.7762e-05 | -0.0067424 | 0.34684 | 0% | 0% | 50 | 4.9016
Heavy Duty Trucks | Diesel | Articulated 50 - 60 t | Euro V | SCR | CO |  | 0.06 | 0.5 | 5 | 40 | 0.00079135 | -0.057648 | 1.0095 | 11.8294 | 0.00011103 | -0.0085708 | 0.22278 | 0% | 0% | 40 | 4.6088
Heavy Duty Trucks | Diesel | Articulated 50 - 60 t | Euro V | SCR | CO |  | 0.06 | 1 | 5 | 30 | 0.00067556 | -0.060075 | 1.1267 | 11.519 | -4.5194e-05 | -0.0028696 | 0.1614 | 0% | 0% | 30 | 9.1333
Heavy Duty Trucks | Diesel | Articulated 50 - 60 t | Euro V | SCR | NOx |  | -0.06 | 0 | 5 | 75 | -0.0011987 | 0.10758 | -1.0643 | 6.4659 | 0.001107 | -0.014104 | 0.074288 | 0% | 0% | 50 | 0.67736
Heavy Duty Trucks | Diesel | Articulated 50 - 60 t | Euro V | SCR | NOx |  | -0.06 | 0.5 | 5 | 80 | -0.0016684 | 0.15503 | -1.4193 | 8.1426 | 0.0017155 | -0.021379 | 0.10346 | 0% | 0% | 50 | 0.69932
Heavy Duty Trucks | Diesel | Articulated 50 - 60 t | Euro V | SCR | NOx |  | -0.06 | 1 | 5 | 85 | -0.0016772 | 0.1603 | -1.3041 | 7.3972 | 0.001796 | -0.021464 | 0.099986 | 0% | 0% | 50 | 0.758
Heavy Duty Trucks | Diesel | Articulated 50 - 60 t | Euro V | SCR | NOx |  | -0.04 | 0 | 5 | 85 | -0.00584 | 0.55996 | -3.3921 | 7.1503 | 0.0034618 | -0.023532 | 0.056953 | 0% | 0% | 50 | 1.3469
Heavy Duty Trucks | Diesel | Articulated 50 - 60 t | Euro V | SCR | NOx |  | -0.04 | 0.5 | 5 | 85 | -0.008357 | 0.83697 | -4.7817 | 9.6179 | 0.0046914 | -0.030705 | 0.075899 | 0% | 0% | 50 | 1.5938
Heavy Duty Trucks | Diesel | Articulated 50 - 60 t | Euro V | SCR | NOx |  | -0.04 | 1 | 5 | 85 | -0.0029654 | 0.30841 | -1.6714 | 3.156 | 0.0015594 | -0.0096135 | 0.023356 | 0% | 0% | 50 | 1.8595
Heavy Duty Trucks | Diesel | Articulated 50 - 60 t | Euro V | SCR | NOx |  | -0.02 | 0 | 5 | 85 | -0.0021807 | 0.60822 | -2.3277 | 3.5948 | 0.0029673 | -0.0094173 | 0.017198 | 0% | 0% | 50 | 3.2599
Heavy Duty Trucks | Diesel | Articulated 50 - 60 t | Euro V | SCR | NOx |  | -0.02 | 0.5 | 5 | 85 | -0.0022729 | 0.43927 | -1.4432 | 2.0849 | 0.0015884 | -0.0025922 | 0.006917 | 0% | 0% | 50 | 3.8666
Heavy Duty Trucks | Diesel | Articulated 50 - 60 t | Euro V | SCR | NOx |  | -0.02 | 1 | 5 | 85 | -0.0026993 | 0.58218 | -2.1682 | 3.0814 | 0.0020228 | -0.005233 | 0.011659 | 0% | 0% | 50 | 4.2136
Heavy Duty Trucks | Diesel | Articulated 50 - 60 t | Euro V | SCR | NOx |  | 0 | 0 | 5 | 85 | -0.00024424 | 0.0060538 | 2.0171 | 3.4625 | -3.2022e-05 | 0.0071706 | 0.04112 | 0% | 0% | 50 | 5.5645
Heavy Duty Trucks | Diesel | Articulated 50 - 60 t | Euro V | SCR | NOx |  | 0 | 0.5 | 5 | 85 | -0.0035948 | 0.48375 | -1.4918 | 2.2226 | 0.0015924 | -0.0033366 | 0.0080753 | 0% | 0% | 50 | 3.5981
Heavy Duty Trucks | Diesel | Articulated 50 - 60 t | Euro V | SCR | NOx |  | 0 | 1 | 5 | 85 | -0.00066765 | 0.21893 | -1.2082 | 3.4033 | 0.0011424 | -0.0080273 | 0.023841 | 0% | 0% | 50 | 3.283
Heavy Duty Trucks | Diesel | Articulated 50 - 60 t | Euro V | SCR | NOx |  | 0.02 | 0 | 5 | 85 | 0.00035656 | -0.034716 | 1.1604 | 5.2835 | 3.7526e-05 | 0.0001796 | 0.04866 | 0% | 0% | 50 | 2.7845
Heavy Duty Trucks | Diesel | Articulated 50 - 60 t | Euro V | SCR | NOx |  | 0.02 | 0.5 | 5 | 80 | 0.0042102 | -0.048708 | 3.1121 | 3.3229 | 0.0011079 | -0.00040353 | 0.052536 | 0% | 0% | 50 | 4.0216
Heavy Duty Trucks | Diesel | Articulated 50 - 60 t | Euro V | SCR | NOx |  | 0.02 | 1 | 5 | 70 | 0.0090223 | -0.044939 | 2.0718 | 2.2124 | 0.0016954 | -0.0052979 | 0.03748 | 0% | 0% | 50 | 5.5908
Heavy Duty Trucks | Diesel | Articulated 50 - 60 t | Euro V | SCR | NOx |  | 0.04 | 0 | 5 | 85 | 0.00074067 | -0.035608 | 1.0445 | 2.9426 | 0.00012339 | 0.00018083 | 0.028907 | 0% | 0% | 50 | 3.391
Heavy Duty Trucks | Diesel | Articulated 50 - 60 t | Euro V | SCR | NOx |  | 0.04 | 0.5 | 5 | 60 | 0.01169 | -0.16948 | 3.6452 | -0.28547 | 0.0015002 | -0.00027931 | 0.027489 | 0% | 0% | 50 | 6.4797
Heavy Duty Trucks | Diesel | Articulated 50 - 60 t | Euro V | SCR | NOx |  | 0.04 | 1 | 5 | 40 | 0.042837 | -0.63836 | 8.47 | -7.8878 | 0.002944 | 0.0082764 | 6.3068e-15 | 0% | 0% | 40 | 10.1712
Heavy Duty Trucks | Diesel | Articulated 50 - 60 t | Euro V | SCR | NOx |  | 0.06 | 0 | 5 | 80 | 0.0024755 | -0.073968 | 2.1736 | 0.78901 | 0.00035919 | 0.0024424 | 0.02139 | 0% | 0% | 50 | 4.4935
Heavy Duty Trucks | Diesel | Articulated 50 - 60 t | Euro V | SCR | NOx |  | 0.06 | 0.5 | 5 | 40 | 0.026 | -0.37599 | 4.8919 | -2.2419 | 0.002057 | 0.001121 | 0.016693 | 0% | 0% | 40 | 9.3644
Heavy Duty Trucks | Diesel | Articulated 50 - 60 t | Euro V | SCR | NOx |  | 0.06 | 1 | 5 | 30 | -0.002805 | 0.21706 | -1.4718 | 16.7808 | -0.00031341 | 0.015022 | 0.022855 | 0% | 0% | 30 | 16.06
Heavy Duty Trucks | Diesel | Articulated 50 - 60 t | Euro V | SCR | VOC |  | -0.06 | 0 | 5 | 85 | -0.0034518 | 0.32113 | -1.4743 | 1.2903 | 0.31423 | -1.1789 | -1.9478e-06 | 0% | 0% | 50 | 0.0082277
Heavy Duty Trucks | Diesel | Articulated 50 - 60 t | Euro V | SCR | VOC |  | -0.06 | 0.5 | 5 | 80 | -0.0046612 | 0.41707 | -1.8888 | 1.7016 | 0.41115 | -1.4822 | 8.9209e-08 | 0% | 0% | 50 | 0.0077018
Heavy Duty Trucks | Diesel | Articulated 50 - 60 t | Euro V | SCR | VOC |  | -0.06 | 1 | 5 | 80 | -0.0036851 | 0.32715 | -1.4725 | 1.3483 | 0.32267 | -1.1373 | 2.4385e-08 | 0% | 0% | 50 | 0.0076011
Heavy Duty Trucks | Diesel | Articulated 50 - 60 t | Euro V | SCR | VOC |  | -0.04 | 0 | 5 | 85 | -0.0034856 | 0.33583 | -1.4082 | 0.92043 | 0.27727 | -0.72045 | -1.0612 | 0% | 0% | 50 | 0.010193
Heavy Duty Trucks | Diesel | Articulated 50 - 60 t | Euro V | SCR | VOC |  | -0.04 | 0.5 | 5 | 85 | -0.0023186 | 0.24672 | -1.1347 | 1.792 | 0.23994 | -1.232 | 2.6931 | 0% | 0% | 50 | 0.010058
Heavy Duty Trucks | Diesel | Articulated 50 - 60 t | Euro V | SCR | VOC |  | -0.04 | 1 | 5 | 85 | -0.0032908 | 0.34038 | -1.5513 | 1.4737 | 0.2964 | -1.0306 | -1.2593e-08 | 0% | 0% | 50 | 0.010544
Heavy Duty Trucks | Diesel | Articulated 50 - 60 t | Euro V | SCR | VOC |  | -0.02 | 0 | 5 | 85 | -0.0024388 | 0.42873 | -1.8727 | 2.8292 | 0.37245 | -1.5968 | 3.0447 | 0% | 0% | 50 | 0.015829
Heavy Duty Trucks | Diesel | Articulated 50 - 60 t | Euro V | SCR | VOC |  | -0.02 | 0.5 | 5 | 85 | -0.0017108 | 0.29336 | -1.3333 | 1.2376 | 0.23631 | -0.80262 | 5.4052e-08 | 0% | 0% | 50 | 0.016494
Heavy Duty Trucks | Diesel | Articulated 50 - 60 t | Euro V | SCR | VOC |  | -0.02 | 1 | 5 | 85 | -0.0022034 | 0.35665 | -1.4141 | 1.9566 | 0.26095 | -0.88384 | 1.8887 | 0% | 0% | 50 | 0.017947
Heavy Duty Trucks | Diesel | Articulated 50 - 60 t | Euro V | SCR | VOC |  | 0 | 0 | 5 | 85 | 0.0010462 | 0.11247 | 0.15292 | 1.3388 | 0.12421 | -0.31639 | 3.6656 | 0% | 0% | 50 | 0.028217
Heavy Duty Trucks | Diesel | Articulated 50 - 60 t | Euro V | SCR | VOC |  | 0 | 0.5 | 5 | 85 | 0.0022316 | 0.30601 | -1.0969 | 1.7135 | 0.24411 | -0.76119 | 1.7566 | 0% | 0% | 50 | 0.034526
Heavy Duty Trucks | Diesel | Articulated 50 - 60 t | Euro V | SCR | VOC |  | 0 | 1 | 5 | 85 | 0.0031665 | 0.46759 | -1.4963 | 1.6683 | 0.2955 | -0.42053 | 0.54186 | 0% | 0% | 50 | 0.041534
Heavy Duty Trucks | Diesel | Articulated 50 - 60 t | Euro V | SCR | VOC |  | 0.02 | 0 | 5 | 85 | 0.0018799 | 0.082218 | 0.56968 | 1.2364 | 0.099884 | -0.066272 | 3.8828 | 0% | 0% | 50 | 0.037578
Heavy Duty Trucks | Diesel | Articulated 50 - 60 t | Euro V | SCR | VOC |  | 0.02 | 0.5 | 5 | 80 | 0.0022177 | 0.020513 | 0.73488 | 1.0687 | 0.04909 | -0.036373 | 3.8023 | 0% | 0% | 50 | 0.058745
Heavy Duty Trucks | Diesel | Articulated 50 - 60 t | Euro V | SCR | VOC |  | 0.02 | 1 | 5 | 70 | 0.0035837 | 0.042121 | 0.82363 | 1.2323 | 0.059738 | -0.057398 | 4.3345 | 0% | 0% | 50 | 0.078998
Heavy Duty Trucks | Diesel | Articulated 50 - 60 t | Euro V | SCR | VOC |  | 0.04 | 0 | 5 | 85 | 0.0014458 | 0.0045233 | 1.3757 | 0.52452 | 0.031596 | 0.44209 | 3.9362 | 0% | 0% | 50 | 0.049764
Heavy Duty Trucks | Diesel | Articulated 50 - 60 t | Euro V | SCR | VOC |  | 0.04 | 0.5 | 5 | 60 | 0.0056791 | 0.021402 | 0.46288 | 1.3842 | 0.077795 | -0.36673 | 3.8357 | 0% | 0% | 50 | 0.087553
Heavy Duty Trucks | Diesel | Articulated 50 - 60 t | Euro V | SCR | VOC |  | 0.04 | 1 | 5 | 40 | -0.0013582 | 0.034814 | 1.2572 | -0.099351 | -0.014056 | 0.61754 | 2.1807 | 0% | 0% | 40 | 0.10791
Heavy Duty Trucks | Diesel | Articulated 50 - 60 t | Euro V | SCR | VOC |  | 0.06 | 0 | 5 | 80 | 0.0020009 | -1.6285e-05 | 1.0109 | 0.66116 | 0.032127 | 0.18227 | 3.4185 | 0% | 0% | 50 | 0.064897
Heavy Duty Trucks | Diesel | Articulated 50 - 60 t | Euro V | SCR | VOC |  | 0.06 | 0.5 | 5 | 40 | 0.021336 | 0.53754 | -1.3652 | 1.4225 | 0.31014 | 0.017022 | -3.4278e-10 | 0% | 0% | 40 | 0.10929
Heavy Duty Trucks | Diesel | Articulated 50 - 60 t | Euro V | SCR | VOC |  | 0.06 | 1 | 5 | 30 | -0.0043509 | 0.34294 | -0.75133 | -1.8348 | 0.0075048 | 1.2496 | -4.8749 | 0% | 0% | 30 | 0.14124
Heavy Duty Trucks | Diesel | Articulated 50 - 60 t | Euro V | SCR | EC |  | -0.06 | 0 | 5 | 70 | -0.0037072 | 0.2883 | -1.5282 | 3.5212 | 0.0019669 | -0.014187 | 0.041875 | 0% | 0% | 50 | 0.86807
Heavy Duty Trucks | Diesel | Articulated 50 - 60 t | Euro V | SCR | EC |  | -0.06 | 0.5 | 5 | 80 | -0.0015437 | 0.132 | -0.60536 | 2.4758 | 0.0011969 | -0.011025 | 0.044867 | 0% | 0% | 50 | 0.87898
Heavy Duty Trucks | Diesel | Articulated 50 - 60 t | Euro V | SCR | EC |  | -0.06 | 1 | 5 | 80 | -0.0020535 | 0.17948 | -0.83293 | 2.888 | 0.001553 | -0.014231 | 0.053735 | 0% | 0% | 50 | 0.95044
Heavy Duty Trucks | Diesel | Articulated 50 - 60 t | Euro V | SCR | EC |  | -0.04 | 0 | 5 | 85 | -0.0072483 | 0.67767 | -3.195 | 5.9002 | 0.0033411 | -0.018371 | 0.048356 | 0% | 0% | 50 | 1.6953
Heavy Duty Trucks | Diesel | Articulated 50 - 60 t | Euro V | SCR | EC |  | -0.04 | 0.5 | 5 | 85 | -0.0046266 | 0.45435 | -2.2158 | 3.9524 | 0.0020454 | -0.012152 | 0.032777 | 0% | 0% | 50 | 1.9861
Heavy Duty Trucks | Diesel | Articulated 50 - 60 t | Euro V | SCR | EC |  | -0.04 | 1 | 5 | 85 | -0.0056743 | 0.58567 | -2.8535 | 4.7664 | 0.0023351 | -0.01369 | 0.03581 | 0% | 0% | 50 | 2.3781
Heavy Duty Trucks | Diesel | Articulated 50 - 60 t | Euro V | SCR | EC |  | -0.02 | 0 | 5 | 85 | -0.0044307 | 0.95979 | -3.8642 | 5.5975 | 0.0035949 | -0.011761 | 0.0236 | 0% | 0% | 50 | 3.9369
Heavy Duty Trucks | Diesel | Articulated 50 - 60 t | Euro V | SCR | EC |  | -0.02 | 0.5 | 5 | 85 | -0.0052727 | 0.95234 | -3.6069 | 4.8221 | 0.0025326 | -0.0053869 | 0.014862 | 0% | 0% | 50 | 5.0889
Heavy Duty Trucks | Diesel | Articulated 50 - 60 t | Euro V | SCR | EC |  | -0.02 | 1 | 5 | 85 | -0.013446 | 1.7706 | -6.9764 | 3.8637 | 0.0027805 | 0.010493 | -0.069501 | 0% | 0% | 50 | 6.4832
Heavy Duty Trucks | Diesel | Articulated 50 - 60 t | Euro V | SCR | EC |  | 0 | 0 | 5 | 85 | 0.024642 | 0.74983 | -1.6785 | 11.3897 | 0.0042368 | -0.020442 | 0.11381 | 0% | 0% | 50 | 10.0834
Heavy Duty Trucks | Diesel | Articulated 50 - 60 t | Euro V | SCR | EC |  | 0 | 0.5 | 5 | 85 | 0.038369 | 1.8336 | -6.2746 | 8.3617 | 0.0048763 | -0.0063302 | 5.6643e-14 | 0% | 0% | 50 | 15.2847
Heavy Duty Trucks | Diesel | Articulated 50 - 60 t | Euro V | SCR | EC |  | 0 | 1 | 5 | 85 | 0.043591 | 2.988 | -8.8005 | 10.0515 | 0.0048084 | 0.0073636 | 1.6091e-12 | 0% | 0% | 50 | 20.1609
Heavy Duty Trucks | Diesel | Articulated 50 - 60 t | Euro V | SCR | EC |  | 0.02 | 0 | 5 | 85 | 0.054474 | -0.027619 | 12.6495 | 19.2541 | 0.0034473 | -0.011447 | 0.33107 | 0% | 0% | 50 | 17.6482
Heavy Duty Trucks | Diesel | Articulated 50 - 60 t | Euro V | SCR | EC |  | 0.02 | 0.5 | 5 | 80 | 0.031834 | 0.028229 | 0.684 | 3.4922 | 0.0011629 | -0.0069944 | 0.042249 | 0% | 0% | 50 | 31.4448
Heavy Duty Trucks | Diesel | Articulated 50 - 60 t | Euro V | SCR | EC |  | 0.02 | 1 | 5 | 70 | 0.061999 | 0.84006 | -1.4553 | 1.4827 | 0.0017365 | 0.0022913 | 0.0038266 | 0% | 0% | 50 | 43.8537
Heavy Duty Trucks | Diesel | Articulated 50 - 60 t | Euro V | SCR | EC |  | 0.04 | 0 | 5 | 85 | 0.027892 | 0.054656 | 13.6824 | 6.4339 | 0.00098622 | 0.012582 | 0.19621 | 0% | 0% | 50 | 26.216
Heavy Duty Trucks | Diesel | Articulated 50 - 60 t | Euro V | SCR | EC |  | 0.04 | 0.5 | 5 | 60 | 0.038087 | -0.098921 | 1.0129 | 2.2716 | 0.00083733 | -0.0050683 | 0.029141 | 0% | 0% | 50 | 48.8651
Heavy Duty Trucks | Diesel | Articulated 50 - 60 t | Euro V | SCR | EC |  | 0.04 | 1 | 5 | 40 | -0.0093464 | 0.33315 | 4.6192 | -1.359 | -0.00014692 | 0.0061917 | 0.030847 | 0% | 0% | 40 | 68.0675
Heavy Duty Trucks | Diesel | Articulated 50 - 60 t | Euro V | SCR | EC |  | 0.06 | 0 | 5 | 80 | 0.014378 | 0.022892 | 5.054 | 2.3232 | 0.00037951 | 0.0035422 | 0.067441 | 0% | 0% | 50 | 35.3544
Heavy Duty Trucks | Diesel | Articulated 50 - 60 t | Euro V | SCR | EC |  | 0.06 | 0.5 | 5 | 40 | -0.0043014 | 0.86534 | -0.38513 | -8.6933 | -5.6165e-05 | 0.013545 | -0.043681 | 0% | 0% | 40 | 66.4481
Heavy Duty Trucks | Diesel | Articulated 50 - 60 t | Euro V | SCR | EC |  | 0.06 | 1 | 5 | 30 | 0.02455 | -0.048623 | 2.3491 | 1.4078 | 0.00025814 | -0.0007875 | 0.021833 | 0% | 0% | 30 | 99.9121
Heavy Duty Trucks | Diesel | Articulated 50 - 60 t | Euro V | SCR | CH4 | Urban Peak |  |  | 10 | 130 | 0 | 0 | 175 | 0 | 0 | 0 | 1000 | 97% | 0% | 50 | 0.00525
Heavy Duty Trucks | Diesel | Articulated 50 - 60 t | Euro V | SCR | CH4 | Urban Off Peak |  |  | 10 | 130 | 0 | 0 | 175 | 0 | 0 | 0 | 1000 | 97% | 0% | 50 | 0.00525
Heavy Duty Trucks | Diesel | Articulated 50 - 60 t | Euro V | SCR | CH4 | Rural |  |  | 10 | 130 | 0 | 0 | 80 | 0 | 0 | 0 | 1000 | 93% | 0% | 50 | 0.0056
Heavy Duty Trucks | Diesel | Articulated 50 - 60 t | Euro V | SCR | CH4 | Highway |  |  | 10 | 130 | 0 | 0 | 70 | 0 | 0 | 0 | 1000 | 94% | 0% | 50 | 0.0042
Heavy Duty Trucks | Diesel | Articulated 50 - 60 t | Euro V | SCR | NH3 | Urban Peak |  |  | 10 | 130 | 0 | 0 | 0.011 | 0 | 0 | 0 | 1 | 0% | 0% | 50 | 0.011
Heavy Duty Trucks | Diesel | Articulated 50 - 60 t | Euro V | SCR | NH3 | Urban Off Peak |  |  | 10 | 130 | 0 | 0 | 0.011 | 0 | 0 | 0 | 1 | 0% | 0% | 50 | 0.011
Heavy Duty Trucks | Diesel | Articulated 50 - 60 t | Euro V | SCR | NH3 | Rural |  |  | 10 | 130 | 0 | 0 | 0.011 | 0 | 0 | 0 | 1 | 0% | 0% | 50 | 0.011
Heavy Duty Trucks | Diesel | Articulated 50 - 60 t | Euro V | SCR | NH3 | Highway |  |  | 10 | 130 | 0 | 0 | 0.011 | 0 | 0 | 0 | 1 | 0% | 0% | 50 | 0.011
Heavy Duty Trucks | Diesel | Articulated 50 - 60 t | Euro V | SCR | N2O | Urban Peak |  |  | 10 | 130 | 0 | 0 | 0.049 | 0 | 0 | 0 | 1 | 0% | 0% | 50 | 0.049
Heavy Duty Trucks | Diesel | Articulated 50 - 60 t | Euro V | SCR | N2O | Urban Off Peak |  |  | 10 | 130 | 0 | 0 | 0.049 | 0 | 0 | 0 | 1 | 0% | 0% | 50 | 0.049
Heavy Duty Trucks | Diesel | Articulated 50 - 60 t | Euro V | SCR | N2O | Rural |  |  | 10 | 130 | 0 | 0 | 0.0666 | 0 | 0 | 0 | 1 | 0% | 0% | 50 | 0.0666
Heavy Duty Trucks | Diesel | Articulated 50 - 60 t | Euro V | SCR | N2O | Highway |  |  | 10 | 130 | 0 | 0 | 0.0558 | 0 | 0 | 0 | 1 | 0% | 0% | 50 | 0.0558
Heavy Duty Trucks | Diesel | Articulated 50 - 60 t | Euro V | EGR | CO |  | -0.06 | 0 | 5 | 80 | -0.0029977 | 0.26672 | -1.2752 | 2.0121 | 0.016529 | -0.092489 | 0.18482 | 0% | 0% | 50 | 0.12491
Heavy Duty Trucks | Diesel | Articulated 50 - 60 t | Euro V | EGR | CO |  | -0.06 | 0.5 | 5 | 75 | -0.0045976 | 0.37246 | -1.7305 | 1.4404 | 0.021532 | -0.081439 | -0.015817 | 0% | 0% | 50 | 0.10911
Heavy Duty Trucks | Diesel | Articulated 50 - 60 t | Euro V | EGR | CO |  | -0.06 | 1 | 5 | 70 | -0.0050179 | 0.39633 | -1.8848 | 1.5012 | 0.022694 | -0.081175 | -0.054236 | 0% | 0% | 50 | 0.10295
Heavy Duty Trucks | Diesel | Articulated 50 - 60 t | Euro V | EGR | CO |  | -0.04 | 0 | 5 | 85 | -0.005348 | 0.52189 | -2.15 | 3.0431 | 0.024799 | -0.10474 | 0.199 | 0% | 0% | 50 | 0.18672
Heavy Duty Trucks | Diesel | Articulated 50 - 60 t | Euro V | EGR | CO |  | -0.04 | 0.5 | 5 | 85 | -0.0041802 | 0.41388 | -1.8355 | 2.5957 | 0.021105 | -0.10215 | 0.18909 | 0% | 0% | 50 | 0.17683
Heavy Duty Trucks | Diesel | Articulated 50 - 60 t | Euro V | EGR | CO |  | -0.04 | 1 | 5 | 85 | -0.0028576 | 0.29812 | -1.4187 | 2.0645 | 0.016156 | -0.087069 | 0.16046 | 0% | 0% | 50 | 0.17639
Heavy Duty Trucks | Diesel | Articulated 50 - 60 t | Euro V | EGR | CO |  | -0.02 | 0 | 5 | 85 | -0.0041295 | 0.73052 | -2.6966 | 2.8777 | 0.02904 | -0.085216 | 0.083261 | 0% | 0% | 50 | 0.34438
Heavy Duty Trucks | Diesel | Articulated 50 - 60 t | Euro V | EGR | CO |  | -0.02 | 0.5 | 5 | 85 | -0.0039236 | 0.4319 | -2.0029 | 0.85993 | 0.012842 | -0.016054 | -0.17506 | 0% | 0% | 50 | 0.31483
Heavy Duty Trucks | Diesel | Articulated 50 - 60 t | Euro V | EGR | CO |  | -0.02 | 1 | 5 | 85 | -0.0038963 | 0.40596 | -1.8966 | 0.99613 | 0.011739 | -0.01575 | -0.15031 | 0% | 0% | 50 | 0.30555
Heavy Duty Trucks | Diesel | Articulated 50 - 60 t | Euro V | EGR | CO |  | 0 | 0 | 5 | 85 | 0.0043486 | 0.56813 | -2.1311 | 1.9324 | 0.022717 | -0.066998 | 0.040539 | 0% | 0% | 50 | 0.69529
Heavy Duty Trucks | Diesel | Articulated 50 - 60 t | Euro V | EGR | CO |  | 0 | 0.5 | 5 | 85 | 0.0021517 | 0.30145 | -1.6767 | 1.378 | 0.011258 | -0.049388 | -7.5583e-15 | 0% | 0% | 50 | 0.73233
Heavy Duty Trucks | Diesel | Articulated 50 - 60 t | Euro V | EGR | CO |  | 0 | 1 | 5 | 85 | 0.0040743 | 0.56797 | -2.4197 | 2.8196 | 0.021267 | -0.083539 | 0.098576 | 0% | 0% | 50 | 0.73785
Heavy Duty Trucks | Diesel | Articulated 50 - 60 t | Euro V | EGR | CO |  | 0.02 | 0 | 5 | 85 | 0.008417 | 0.65051 | -2.436 | 2.0755 | 0.024042 | -0.069093 | 0.033181 | 0% | 0% | 50 | 0.90281
Heavy Duty Trucks | Diesel | Articulated 50 - 60 t | Euro V | EGR | CO |  | 0.02 | 0.5 | 5 | 80 | 0.010212 | 1.0881 | -2.3136 | 1.2151 | 0.033624 | -0.038165 | 0.002162 | 0% | 0% | 50 | 0.94514
Heavy Duty Trucks | Diesel | Articulated 50 - 60 t | Euro V | EGR | CO |  | 0.02 | 1 | 5 | 70 | 0.0045576 | 0.94702 | -3.4549 | 2.3652 | 0.025832 | -0.069392 | -1.0105e-13 | 0% | 0% | 50 | 0.90552
Heavy Duty Trucks | Diesel | Articulated 50 - 60 t | Euro V | EGR | CO |  | 0.04 | 0 | 5 | 85 | -0.00043825 | 0.014235 | 2.4828 | -2.2894 | -0.00080542 | 0.078593 | 0.012432 | 0% | 0% | 50 | 1.0646
Heavy Duty Trucks | Diesel | Articulated 50 - 60 t | Euro V | EGR | CO |  | 0.04 | 0.5 | 5 | 60 | -0.00089693 | 0.11615 | 3.5902 | -2.8764 | 0.001008 | 0.10727 | 0.0063301 | 0% | 0% | 50 | 0.89965
Heavy Duty Trucks | Diesel | Articulated 50 - 60 t | Euro V | EGR | CO |  | 0.04 | 1 | 5 | 40 | 0.008961 | 1.1576 | -3.8437 | 1.6686 | 0.030243 | -0.083267 | -1.2859e-11 | 0% | 0% | 40 | 1.2615
Heavy Duty Trucks | Diesel | Articulated 50 - 60 t | Euro V | EGR | CO |  | 0.06 | 0 | 5 | 80 | -0.00095295 | 0.07125 | 3.5182 | -3.3915 | -0.00045909 | 0.11052 | 0.002801 | 0% | 0% | 50 | 1.0569
Heavy Duty Trucks | Diesel | Articulated 50 - 60 t | Euro V | EGR | CO |  | 0.06 | 0.5 | 5 | 45 | 0.011119 | 2.3113 | -0.62628 | -0.72107 | 0.055662 | 0.024468 | -2.3457e-06 | 0% | 0% | 45 | 1.106
Heavy Duty Trucks | Diesel | Articulated 50 - 60 t | Euro V | EGR | CO |  | 0.06 | 1 | 5 | 30 | 0.0059256 | 1.4496 | -4.3495 | 1.183 | 0.032825 | -0.087822 | 5.531e-13 | 0% | 0% | 30 | 1.6542
Heavy Duty Trucks | Diesel | Articulated 50 - 60 t | Euro V | EGR | NOx |  | -0.06 | 0 | 5 | 85 | -0.00083314 | 0.079525 | -0.29405 | 3.2389 | 0.0011686 | -0.0096233 | 0.060122 | 0% | 0% | 50 | 0.66549
Heavy Duty Trucks | Diesel | Articulated 50 - 60 t | Euro V | EGR | NOx |  | -0.06 | 0.5 | 5 | 85 | -0.00087745 | 0.088449 | -0.44101 | 3.6001 | 0.0013805 | -0.012936 | 0.070524 | 0% | 0% | 50 | 0.6469
Heavy Duty Trucks | Diesel | Articulated 50 - 60 t | Euro V | EGR | NOx |  | -0.06 | 1 | 5 | 65 | -0.0073702 | 0.54156 | -2.1994 | 1.4333 | 0.0046971 | -0.016591 | -9.8781e-14 | 0% | 0% | 50 | 0.59391
Heavy Duty Trucks | Diesel | Articulated 50 - 60 t | Euro V | EGR | NOx |  | -0.04 | 0 | 5 | 85 | -0.0046152 | 0.45034 | -2.5098 | 5.0076 | 0.0039603 | -0.024904 | 0.057781 | 0% | 0% | 50 | 0.98347
Heavy Duty Trucks | Diesel | Articulated 50 - 60 t | Euro V | EGR | NOx |  | -0.04 | 0.5 | 5 | 85 | -0.0046231 | 0.45809 | -2.4833 | 5.0158 | 0.003922 | -0.024515 | 0.060014 | 0% | 0% | 50 | 1.0376
Heavy Duty Trucks | Diesel | Articulated 50 - 60 t | Euro V | EGR | NOx |  | -0.04 | 1 | 5 | 85 | -0.0049039 | 0.50365 | -2.7049 | 5.1793 | 0.0041442 | -0.025591 | 0.060217 | 0% | 0% | 50 | 1.1291
Heavy Duty Trucks | Diesel | Articulated 50 - 60 t | Euro V | EGR | NOx |  | -0.02 | 0 | 5 | 85 | -0.0033745 | 0.66184 | -3.0466 | 5.3117 | 0.0051219 | -0.023906 | 0.048729 | 0% | 0% | 50 | 1.8627
Heavy Duty Trucks | Diesel | Articulated 50 - 60 t | Euro V | EGR | NOx |  | -0.02 | 0.5 | 5 | 85 | -0.0058698 | 0.99075 | -3.7843 | 6.2661 | 0.0063345 | -0.021214 | 0.05044 | 0% | 0% | 50 | 2.1047
Heavy Duty Trucks | Diesel | Articulated 50 - 60 t | Euro V | EGR | NOx |  | -0.02 | 1 | 5 | 85 | -0.0078866 | 1.1615 | -3.6023 | 4.8172 | 0.0060258 | -0.0085757 | 0.021734 | 0% | 0% | 50 | 2.3777
Heavy Duty Trucks | Diesel | Articulated 50 - 60 t | Euro V | EGR | NOx |  | 0 | 0 | 5 | 85 | 0.0081065 | 0.30925 | 1.2728 | 12.2916 | 0.0036592 | -0.0097381 | 0.1842 | 0% | 0% | 50 | 4.211
Heavy Duty Trucks | Diesel | Articulated 50 - 60 t | Euro V | EGR | NOx |  | 0 | 0.5 | 5 | 85 | 0.028924 | 2.4569 | -6.4142 | -13.8648 | 0.013396 | 0.012656 | -0.25514 | 0% | 0% | 50 | 5.5648
Heavy Duty Trucks | Diesel | Articulated 50 - 60 t | Euro V | EGR | NOx |  | 0 | 1 | 5 | 85 | 0.014965 | 1.1036 | -2.1916 | 2.4466 | 0.0054278 | 0.0021095 | 2.4624e-14 | 0% | 0% | 50 | 6.6142
Heavy Duty Trucks | Diesel | Articulated 50 - 60 t | Euro V | EGR | NOx |  | 0.02 | 0 | 5 | 85 | 0.0032341 | 0.051688 | 1.7904 | 2.6413 | 0.00059258 | 0.0066813 | 0.051031 | 0% | 0% | 50 | 6.7037
Heavy Duty Trucks | Diesel | Articulated 50 - 60 t | Euro V | EGR | NOx |  | 0.02 | 0.5 | 5 | 80 | -0.0020857 | 0.1765 | 4.1744 | -1.4522 | -0.0002614 | 0.028397 | 0.016154 | 0% | 0% | 50 | 9.9119
Heavy Duty Trucks | Diesel | Articulated 50 - 60 t | Euro V | EGR | NOx |  | 0.02 | 1 | 5 | 70 | -0.0023756 | 0.25333 | 4.9438 | 1.361 | -0.00017655 | 0.027573 | 0.049678 | 0% | 0% | 50 | 11.8532
Heavy Duty Trucks | Diesel | Articulated 50 - 60 t | Euro V | EGR | NOx |  | 0.04 | 0 | 5 | 85 | 0.020332 | 0.20552 | 1.5339 | 5.63 | 0.0026865 | -0.0022115 | 0.087352 | 0% | 0% | 50 | 9.3759
Heavy Duty Trucks | Diesel | Articulated 50 - 60 t | Euro V | EGR | NOx |  | 0.04 | 0.5 | 5 | 60 | 0.0068441 | 0.6137 | 4.8479 | 0.10194 | 0.00089988 | 0.035932 | 0.02355 | 0% | 0% | 50 | 12.9353
Heavy Duty Trucks | Diesel | Articulated 50 - 60 t | Euro V | EGR | NOx |  | 0.04 | 1 | 5 | 40 | -1.4513e-06 | -0.011404 | 0.68054 | 3.1152 | -1.1567e-05 | 0.00011484 | 0.029431 | 0% | 0% | 40 | 19.33
Heavy Duty Trucks | Diesel | Articulated 50 - 60 t | Euro V | EGR | NOx |  | 0.06 | 0 | 5 | 80 | -0.0050902 | 0.47068 | 6.7315 | -3.5107 | -0.00047356 | 0.054636 | -1.6317e-14 | 0% | 0% | 50 | 11.2861
Heavy Duty Trucks | Diesel | Articulated 50 - 60 t | Euro V | EGR | NOx |  | 0.06 | 0.5 | 5 | 45 | 0.00070843 | 0.36081 | 3.6876 | 5.1335 | 0.00015113 | 0.02056 | 0.053786 | 0% | 0% | 45 | 16.7096
Heavy Duty Trucks | Diesel | Articulated 50 - 60 t | Euro V | EGR | NOx |  | 0.06 | 1 | 5 | 30 | 0.096923 | 0.17483 | -2.6763 | 1.0548 | 0.0044165 | -0.020295 | 0.0077368 | 0% | 0% | 30 | 26.6279
Heavy Duty Trucks | Diesel | Articulated 50 - 60 t | Euro V | EGR | VOC |  | -0.06 | 0 | 5 | 80 | -0.0010015 | 0.073747 | 0.70707 | 5.0879 | 0.039886 | -0.11958 | 3.0473 | 0% | 0% | 50 | 0.020587
Heavy Duty Trucks | Diesel | Articulated 50 - 60 t | Euro V | EGR | VOC |  | -0.06 | 0.5 | 5 | 65 | -0.0061419 | 0.44424 | -1.736 | 0.89505 | 0.12908 | -0.45992 | -5.579e-12 | 0% | 0% | 50 | 0.017149
Heavy Duty Trucks | Diesel | Articulated 50 - 60 t | Euro V | EGR | VOC |  | -0.06 | 1 | 5 | 65 | -0.0057465 | 0.40572 | -1.5509 | 0.84543 | 0.12137 | -0.41229 | 1.6126e-10 | 0% | 0% | 50 | 0.015508
Heavy Duty Trucks | Diesel | Articulated 50 - 60 t | Euro V | EGR | VOC |  | -0.04 | 0 | 5 | 85 | -0.004702 | 0.42631 | -1.6727 | 0.93121 | 0.10048 | -0.34653 | 2.7122e-12 | 0% | 0% | 50 | 0.033808
Heavy Duty Trucks | Diesel | Articulated 50 - 60 t | Euro V | EGR | VOC |  | -0.04 | 0.5 | 5 | 80 | -0.0051492 | 0.44307 | -1.7496 | 1.0806 | 0.10937 | -0.37022 | -1.9671e-10 | 0% | 0% | 50 | 0.029627
Heavy Duty Trucks | Diesel | Articulated 50 - 60 t | Euro V | EGR | VOC |  | -0.04 | 1 | 5 | 80 | -0.0029155 | 0.25838 | -1.201 | 2.3993 | 0.069075 | -0.34806 | 0.86391 | 0% | 0% | 50 | 0.028672
Heavy Duty Trucks | Diesel | Articulated 50 - 60 t | Euro V | EGR | VOC |  | -0.02 | 0 | 5 | 85 | -0.0016321 | 0.37483 | -1.7949 | 0.78409 | 0.084915 | -0.37346 | 2.3362e-13 | 0% | 0% | 50 | 0.066534
Heavy Duty Trucks | Diesel | Articulated 50 - 60 t | Euro V | EGR | VOC |  | -0.02 | 0.5 | 5 | 85 | -0.0035883 | 0.47508 | -1.3181 | 1.9322 | 0.09748 | -0.18411 | 0.3889 | 0% | 0% | 50 | 0.057491
Heavy Duty Trucks | Diesel | Articulated 50 - 60 t | Euro V | EGR | VOC |  | -0.02 | 1 | 5 | 85 | -0.0021893 | 0.23103 | -0.088325 | -3.3395 | 0.036717 | 0.23988 | -1.6181 | 0% | 0% | 50 | 0.057973
Heavy Duty Trucks | Diesel | Articulated 50 - 60 t | Euro V | EGR | VOC |  | 0 | 0 | 5 | 85 | -0.00011412 | -0.0081142 | 1.7364 | 0.61651 | -0.0038026 | 0.34676 | 0.39945 | 0% | 0% | 50 | 0.1285
Heavy Duty Trucks | Diesel | Articulated 50 - 60 t | Euro V | EGR | VOC |  | 0 | 0.5 | 5 | 85 | 0.0011026 | 0.19163 | 1.952 | -0.56175 | 0.032097 | 0.47486 | 2.4736e-09 | 0% | 0% | 50 | 0.13731
Heavy Duty Trucks | Diesel | Articulated 50 - 60 t | Euro V | EGR | VOC |  | 0 | 1 | 5 | 85 | 0.0022091 | 0.34704 | 1.9796 | -0.27692 | 0.056945 | 0.54368 | 1.6874e-08 | 0% | 0% | 50 | 0.14656
Heavy Duty Trucks | Diesel | Articulated 50 - 60 t | Euro V | EGR | VOC |  | 0.02 | 0 | 5 | 85 | 0.00083401 | 0.062559 | -0.67005 | 1.6832 | 0.014164 | -0.13699 | 0.33108 | 0% | 0% | 50 | 0.15841
Heavy Duty Trucks | Diesel | Articulated 50 - 60 t | Euro V | EGR | VOC |  | 0.02 | 0.5 | 5 | 80 | 0.015084 | 0.71118 | -2.9226 | 1.1206 | 0.15351 | -0.52111 | 2.3581e-10 | 0% | 0% | 50 | 0.19671
Heavy Duty Trucks | Diesel | Articulated 50 - 60 t | Euro V | EGR | VOC |  | 0.02 | 1 | 5 | 70 | -0.00016427 | 0.083646 | 2.4279 | -0.87238 | 0.0010858 | 0.51174 | 2.5325e-11 | 0% | 0% | 50 | 0.21844
Heavy Duty Trucks | Diesel | Articulated 50 - 60 t | Euro V | EGR | VOC |  | 0.04 | 0 | 5 | 85 | -2.1729e-05 | 0.024511 | 2.3352 | -1.1412 | -0.0015431 | 0.43874 | -3.6654e-13 | 0% | 0% | 50 | 0.19269
Heavy Duty Trucks | Diesel | Articulated 50 - 60 t | Euro V | EGR | VOC |  | 0.04 | 0.5 | 5 | 60 | -0.00037534 | 0.052957 | 1.9473 | -0.7739 | -0.0016344 | 0.38811 | 1.5128e-12 | 0% | 0% | 50 | 0.23769
Heavy Duty Trucks | Diesel | Articulated 50 - 60 t | Euro V | EGR | VOC |  | 0.04 | 1 | 5 | 40 | -0.00015239 | -0.0017898 | 0.45717 | 1.9792 | -0.0011373 | 0.047305 | 0.53487 | 0% | 0% | 40 | 0.3148
Heavy Duty Trucks | Diesel | Articulated 50 - 60 t | Euro V | EGR | VOC |  | 0.06 | 0 | 5 | 80 | 0.013345 | 0.61014 | -3.4826 | 0.96536 | 0.12181 | -0.55076 | -0.20312 | 0% | 0% | 50 | 0.21824
Heavy Duty Trucks | Diesel | Articulated 50 - 60 t | Euro V | EGR | VOC |  | 0.06 | 0.5 | 5 | 45 | -0.00057548 | 0.042997 | 1.641 | 2.0641 | -0.0018667 | 0.27229 | 0.66108 | 0% | 0% | 45 | 0.26892
Heavy Duty Trucks | Diesel | Articulated 50 - 60 t | Euro V | EGR | VOC |  | 0.06 | 1 | 5 | 30 | 0.0032422 | 0.23613 | 0.77593 | -3.6814 | 0.019635 | 0.29563 | -0.90294 | 0% | 0% | 30 | 0.4156
Heavy Duty Trucks | Diesel | Articulated 50 - 60 t | Euro V | EGR | EC |  | -0.06 | 0 | 5 | 75 | -0.003883 | 0.31061 | -1.4492 | 4.1281 | 0.0024165 | -0.018203 | 0.063813 | 0% | 0% | 50 | 0.85779
Heavy Duty Trucks | Diesel | Articulated 50 - 60 t | Euro V | EGR | EC |  | -0.06 | 0.5 | 5 | 80 | -0.0021006 | 0.17885 | -0.80923 | 2.7818 | 0.001597 | -0.014075 | 0.053469 | 0% | 0% | 50 | 0.87886
Heavy Duty Trucks | Diesel | Articulated 50 - 60 t | Euro V | EGR | EC |  | -0.06 | 1 | 5 | 80 | -0.003036 | 0.26175 | -1.2528 | 3.5365 | 0.0021558 | -0.018833 | 0.065442 | 0% | 0% | 50 | 0.95611
Heavy Duty Trucks | Diesel | Articulated 50 - 60 t | Euro V | EGR | EC |  | -0.04 | 0 | 5 | 85 | -0.0076847 | 0.73988 | -3.4314 | 6.3606 | 0.003787 | -0.021143 | 0.057744 | 0% | 0% | 50 | 1.7097
Heavy Duty Trucks | Diesel | Articulated 50 - 60 t | Euro V | EGR | EC |  | -0.04 | 0.5 | 5 | 85 | -0.0046914 | 0.47174 | -2.2275 | 3.8543 | 0.0021409 | -0.012422 | 0.033819 | 0% | 0% | 50 | 2.0373
Heavy Duty Trucks | Diesel | Articulated 50 - 60 t | Euro V | EGR | EC |  | -0.04 | 1 | 5 | 85 | -0.0057101 | 0.6007 | -2.8461 | 4.6165 | 0.0023853 | -0.013621 | 0.035991 | 0% | 0% | 50 | 2.4455
Heavy Duty Trucks | Diesel | Articulated 50 - 60 t | Euro V | EGR | EC |  | -0.02 | 0 | 5 | 85 | -0.004715 | 1.1208 | -4.5299 | 6.756 | 0.0042421 | -0.014138 | 0.031561 | 0% | 0% | 50 | 4.0141
Heavy Duty Trucks | Diesel | Articulated 50 - 60 t | Euro V | EGR | EC |  | -0.02 | 0.5 | 5 | 85 | -0.0053576 | 0.98338 | -3.6693 | 4.783 | 0.0025372 | -0.0046842 | 0.014257 | 0% | 0% | 50 | 5.2591
Heavy Duty Trucks | Diesel | Articulated 50 - 60 t | Euro V | EGR | EC |  | -0.02 | 1 | 5 | 85 | -0.0054333 | 0.64838 | 6.0892 | -8.3372 | 0.0010958 | 0.018001 | 0.063244 | 0% | 0% | 50 | 6.6863
Heavy Duty Trucks | Diesel | Articulated 50 - 60 t | Euro V | EGR | EC |  | 0 | 0 | 5 | 85 | 0.028524 | 0.78785 | -1.8989 | 10.5581 | 0.0045721 | -0.022139 | 0.1145 | 0% | 0% | 50 | 10.4443
Heavy Duty Trucks | Diesel | Articulated 50 - 60 t | Euro V | EGR | EC |  | 0 | 0.5 | 5 | 85 | 0.044085 | 1.9995 | -6.8004 | 9.3647 | 0.0052505 | -0.0066526 | 0.024915 | 0% | 0% | 50 | 15.8813
Heavy Duty Trucks | Diesel | Articulated 50 - 60 t | Euro V | EGR | EC |  | 0 | 1 | 5 | 85 | 0.045603 | 3.0815 | -9.0493 | 10.1702 | 0.0047852 | 0.0085846 | 1.0439e-12 | 0% | 0% | 50 | 20.9194
Heavy Duty Trucks | Diesel | Articulated 50 - 60 t | Euro V | EGR | EC |  | 0.02 | 0 | 5 | 85 | 0.071979 | -0.10699 | 11.3472 | 17.116 | 0.0043672 | -0.023755 | 0.34187 | 0% | 0% | 50 | 18.4952
Heavy Duty Trucks | Diesel | Articulated 50 - 60 t | Euro V | EGR | EC |  | 0.02 | 0.5 | 5 | 80 | 0.051267 | 0.11445 | 0.43727 | 4.1866 | 0.0018138 | -0.0094473 | 0.050887 | 0% | 0% | 50 | 32.6784
Heavy Duty Trucks | Diesel | Articulated 50 - 60 t | Euro V | EGR | EC |  | 0.02 | 1 | 5 | 70 | -0.0021388 | 0.17488 | 3.5117 | -1.8628 | -5.5138e-05 | 0.0052827 | 0.025301 | 0% | 0% | 50 | 45.33
Heavy Duty Trucks | Diesel | Articulated 50 - 60 t | Euro V | EGR | EC |  | 0.04 | 0 | 5 | 85 | 0.036384 | 0.010925 | 15.8143 | 4.3239 | 0.0012388 | 0.011606 | 0.22807 | 0% | 0% | 50 | 27.5023
Heavy Duty Trucks | Diesel | Articulated 50 - 60 t | Euro V | EGR | EC |  | 0.04 | 0.5 | 5 | 60 | 0.31099 | 1.5471 | -1.5034 | 0.49255 | 0.0067695 | 0.0007002 | 0.0041494 | 0% | 0% | 50 | 50.3054
Heavy Duty Trucks | Diesel | Articulated 50 - 60 t | Euro V | EGR | EC |  | 0.04 | 1 | 5 | 40 | -0.012118 | 0.45277 | 4.8885 | -2.1313 | -0.00018446 | 0.0078987 | 0.028409 | 0% | 0% | 40 | 72.2717
Heavy Duty Trucks | Diesel | Articulated 50 - 60 t | Euro V | EGR | EC |  | 0.06 | 0 | 5 | 80 | 0.023857 | -0.062056 | 4.4678 | 1.9834 | 0.00064364 | -0.00041727 | 0.067192 | 0% | 0% | 50 | 36.8768
Heavy Duty Trucks | Diesel | Articulated 50 - 60 t | Euro V | EGR | EC |  | 0.06 | 0.5 | 5 | 45 | 0.35256 | 1.0444 | -0.72714 | 1.5994 | 0.005524 | -0.0029991 | 0.02026 | 0% | 0% | 45 | 68.6671
Heavy Duty Trucks | Diesel | Articulated 50 - 60 t | Euro V | EGR | EC |  | 0.06 | 1 | 5 | 30 | -0.045553 | 1.3104 | 3.3481 | -4.7854 | -0.00047299 | 0.014679 | 0.00016222 | 0% | 0% | 30 | 101.3829
Heavy Duty Trucks | Diesel | Articulated 50 - 60 t | Euro V | EGR | CH4 | Urban Peak |  |  | 10 | 130 | 0 | 0 | 175 | 0 | 0 | 0 | 1000 | 97% | 0% | 50 | 0.00525
Heavy Duty Trucks | Diesel | Articulated 50 - 60 t | Euro V | EGR | CH4 | Urban Off Peak |  |  | 10 | 130 | 0 | 0 | 175 | 0 | 0 | 0 | 1000 | 97% | 0% | 50 | 0.00525
Heavy Duty Trucks | Diesel | Articulated 50 - 60 t | Euro V | EGR | CH4 | Rural |  |  | 10 | 130 | 0 | 0 | 80 | 0 | 0 | 0 | 1000 | 93% | 0% | 50 | 0.0056
Heavy Duty Trucks | Diesel | Articulated 50 - 60 t | Euro V | EGR | CH4 | Highway |  |  | 10 | 130 | 0 | 0 | 70 | 0 | 0 | 0 | 1000 | 94% | 0% | 50 | 0.0042
Heavy Duty Trucks | Diesel | Articulated 50 - 60 t | Euro V | EGR | NH3 | Urban Peak |  |  | 10 | 130 | 0 | 0 | 0.011 | 0 | 0 | 0 | 1 | 0% | 0% | 50 | 0.011
Heavy Duty Trucks | Diesel | Articulated 50 - 60 t | Euro V | EGR | NH3 | Urban Off Peak |  |  | 10 | 130 | 0 | 0 | 0.011 | 0 | 0 | 0 | 1 | 0% | 0% | 50 | 0.011
Heavy Duty Trucks | Diesel | Articulated 50 - 60 t | Euro V | EGR | NH3 | Rural |  |  | 10 | 130 | 0 | 0 | 0.011 | 0 | 0 | 0 | 1 | 0% | 0% | 50 | 0.011
Heavy Duty Trucks | Diesel | Articulated 50 - 60 t | Euro V | EGR | NH3 | Highway |  |  | 10 | 130 | 0 | 0 | 0.011 | 0 | 0 | 0 | 1 | 0% | 0% | 50 | 0.011
Heavy Duty Trucks | Diesel | Articulated 50 - 60 t | Euro V | EGR | N2O | Urban Peak |  |  | 10 | 130 | 0 | 0 | 0.049 | 0 | 0 | 0 | 1 | 0% | 0% | 50 | 0.049
Heavy Duty Trucks | Diesel | Articulated 50 - 60 t | Euro V | EGR | N2O | Urban Off Peak |  |  | 10 | 130 | 0 | 0 | 0.049 | 0 | 0 | 0 | 1 | 0% | 0% | 50 | 0.049
Heavy Duty Trucks | Diesel | Articulated 50 - 60 t | Euro V | EGR | N2O | Rural |  |  | 10 | 130 | 0 | 0 | 0.0666 | 0 | 0 | 0 | 1 | 0% | 0% | 50 | 0.0666
Heavy Duty Trucks | Diesel | Articulated 50 - 60 t | Euro V | EGR | N2O | Highway |  |  | 10 | 130 | 0 | 0 | 0.0558 | 0 | 0 | 0 | 1 | 0% | 0% | 50 | 0.0558
Heavy Duty Trucks | Diesel | Articulated 50 - 60 t | Euro VI A/B/C | DPF+SCR | CO |  | -0.06 | 0 | 5 | 80 | -0.005136 | 0.45768 | -2.1623 | 3.0731 | 0.14011 | -0.7916 | 1.4267 | 0% | 0% | 50 | 0.025449
Heavy Duty Trucks | Diesel | Articulated 50 - 60 t | Euro VI A/B/C | DPF+SCR | CO |  | -0.06 | 0.5 | 5 | 65 | -0.0031498 | 0.23816 | -1.3097 | 1.4613 | 0.06113 | -0.26689 | 6.7503e-11 | 0% | 0% | 50 | 0.019739
Heavy Duty Trucks | Diesel | Articulated 50 - 60 t | Euro VI A/B/C | DPF+SCR | CO |  | -0.06 | 1 | 5 | 70 | -0.0048056 | 0.37101 | -1.3495 | 1.7832 | 0.12906 | -0.57332 | 1.1935 | 0% | 0% | 50 | 0.017694
Heavy Duty Trucks | Diesel | Articulated 50 - 60 t | Euro VI A/B/C | DPF+SCR | CO |  | -0.04 | 0 | 5 | 85 | -0.0053821 | 0.5353 | -2.0372 | 2.3696 | 0.11266 | -0.39692 | 0.58087 | 0% | 0% | 50 | 0.043142
Heavy Duty Trucks | Diesel | Articulated 50 - 60 t | Euro VI A/B/C | DPF+SCR | CO |  | -0.04 | 0.5 | 5 | 80 | -0.0059477 | 0.52316 | -1.8304 | 1.8947 | 0.10929 | -0.30644 | 0.39299 | 0% | 0% | 50 | 0.036764
Heavy Duty Trucks | Diesel | Articulated 50 - 60 t | Euro VI A/B/C | DPF+SCR | CO |  | -0.04 | 1 | 5 | 80 | -0.0080802 | 0.68762 | -2.1142 | 1.9559 | 0.15053 | -0.319 | 0.39016 | 0% | 0% | 50 | 0.033554
Heavy Duty Trucks | Diesel | Articulated 50 - 60 t | Euro VI A/B/C | DPF+SCR | CO |  | -0.02 | 0 | 5 | 85 | -0.0056986 | 0.84124 | -2.9192 | -2.7627 | 0.11074 | 0.15982 | -2.8113 | 0% | 0% | 50 | 0.088077
Heavy Duty Trucks | Diesel | Articulated 50 - 60 t | Euro VI A/B/C | DPF+SCR | CO |  | -0.02 | 0.5 | 5 | 85 | -0.00032713 | 0.018263 | 1.4686 | -1.8504 | 0.0027404 | 0.28061 | 0.067656 | 0% | 0% | 50 | 0.072889
Heavy Duty Trucks | Diesel | Articulated 50 - 60 t | Euro VI A/B/C | DPF+SCR | CO |  | -0.02 | 1 | 5 | 85 | -0.00051194 | 0.035137 | 1.4084 | -1.8931 | 0.00515 | 0.29439 | -5.6321e-13 | 0% | 0% | 50 | 0.066952
Heavy Duty Trucks | Diesel | Articulated 50 - 60 t | Euro VI A/B/C | DPF+SCR | CO |  | 0 | 0 | 5 | 85 | -0.00016896 | -0.016156 | 2.8139 | -0.081265 | -0.0044582 | 0.38263 | 0.98326 | 0% | 0% | 50 | 0.17638
Heavy Duty Trucks | Diesel | Articulated 50 - 60 t | Euro VI A/B/C | DPF+SCR | CO |  | 0 | 0.5 | 5 | 85 | -0.00015385 | -0.0083489 | 1.9344 | -0.50689 | -0.0034626 | 0.29892 | 0.34757 | 0% | 0% | 50 | 0.16909
Heavy Duty Trucks | Diesel | Articulated 50 - 60 t | Euro VI A/B/C | DPF+SCR | CO |  | 0 | 1 | 5 | 85 | -8.8669e-05 | -0.012921 | 1.8091 | 1.0534 | -0.0030036 | 0.2532 | 0.67553 | 0% | 0% | 50 | 0.16518
Heavy Duty Trucks | Diesel | Articulated 50 - 60 t | Euro VI A/B/C | DPF+SCR | CO |  | 0.02 | 0 | 5 | 85 | -0.00057572 | 0.051372 | 2.4516 | -1.2605 | -0.0015231 | 0.40911 | 0.19888 | 0% | 0% | 50 | 0.21107
Heavy Duty Trucks | Diesel | Articulated 50 - 60 t | Euro VI A/B/C | DPF+SCR | CO |  | 0.02 | 0.5 | 5 | 85 | 0.00046537 | 0.28458 | 2.3845 | -1.6372 | 0.030112 | 0.417 | 1.1681e-09 | 0% | 0% | 50 | 0.18459
Heavy Duty Trucks | Diesel | Articulated 50 - 60 t | Euro VI A/B/C | DPF+SCR | CO |  | 0.02 | 1 | 5 | 70 | 0.0070786 | 0.72581 | -2.5131 | 1.0846 | 0.10512 | -0.30264 | -4.0525e-10 | 0% | 0% | 50 | 0.20791
Heavy Duty Trucks | Diesel | Articulated 50 - 60 t | Euro VI A/B/C | DPF+SCR | CO |  | 0.04 | 0 | 5 | 85 | -0.00084419 | 0.12304 | 2.0921 | -1.623 | 0.0058488 | 0.35517 | -2.4135e-13 | 0% | 0% | 50 | 0.18842
Heavy Duty Trucks | Diesel | Articulated 50 - 60 t | Euro VI A/B/C | DPF+SCR | CO |  | 0.04 | 0.5 | 5 | 65 | 0.0058503 | 0.53046 | -1.8051 | 0.66834 | 0.075249 | -0.21806 | -2.8804e-11 | 0% | 0% | 50 | 0.22208
Heavy Duty Trucks | Diesel | Articulated 50 - 60 t | Euro VI A/B/C | DPF+SCR | CO |  | 0.04 | 1 | 5 | 45 | -0.00057396 | -0.014943 | 2.2084 | -0.24138 | -0.0058294 | 0.28963 | 0.00032515 | 0% | 0% | 45 | 0.29974
Heavy Duty Trucks | Diesel | Articulated 50 - 60 t | Euro VI A/B/C | DPF+SCR | CO |  | 0.06 | 0 | 5 | 85 | 5.8406e-05 | -0.024043 | 1.9683 | 0.35438 | -0.0019662 | 0.1867 | 0.5463 | 0% | 0% | 50 | 0.18513
Heavy Duty Trucks | Diesel | Articulated 50 - 60 t | Euro VI A/B/C | DPF+SCR | CO |  | 0.06 | 0.5 | 5 | 45 | 0.0061152 | 0.39653 | -2.0912 | 0.48006 | 0.053868 | -0.25268 | -2.1591e-12 | 0% | 0% | 45 | 0.28805
Heavy Duty Trucks | Diesel | Articulated 50 - 60 t | Euro VI A/B/C | DPF+SCR | CO |  | 0.06 | 1 | 5 | 30 | 0.014644 | 0.60884 | -2.4641 | -1.2863 | 0.086023 | -0.35544 | -1.4517e-12 | 0% | 0% | 30 | 0.43347
Heavy Duty Trucks | Diesel | Articulated 50 - 60 t | Euro VI A/B/C | DPF+SCR | NOx |  | -0.06 | 0 | 5 | 75 | -0.0029916 | 0.18911 | 2.8268 | -1.0511 | 0.001754 | 0.057175 | 4.2825e-13 | 0% | 0% | 50 | 0.6602
Heavy Duty Trucks | Diesel | Articulated 50 - 60 t | Euro VI A/B/C | DPF+SCR | NOx |  | -0.06 | 0.5 | 13 | 85 | -0.0023569 | 0.28412 | -2.8774 | -0.71797 | 0.0050591 | -0.060109 | -0.024343 | 0% | 0% | 50 | 0.56375
Heavy Duty Trucks | Diesel | Articulated 50 - 60 t | Euro VI A/B/C | DPF+SCR | NOx |  | -0.06 | 1 | 11 | 85 | -0.0015035 | 0.15379 | -1.5338 | 1.9905 | 0.0027028 | -0.032377 | 0.040193 | 0% | 0% | 50 | 0.47055
Heavy Duty Trucks | Diesel | Articulated 50 - 60 t | Euro VI A/B/C | DPF+SCR | NOx |  | -0.04 | 0 | 5 | 85 | -0.00013645 | 0.017302 | -0.27582 | 3.5407 | 0.00020419 | -0.0048502 | 0.06826 | 0% | 0% | 50 | 0.94866
Heavy Duty Trucks | Diesel | Articulated 50 - 60 t | Euro VI A/B/C | DPF+SCR | NOx |  | -0.04 | 0.5 | 11 | 85 | -0.0033038 | 0.46537 | -3.5196 | -4.631 | 0.0072091 | -0.065507 | -0.1073 | 0% | 0% | 50 | 0.77845
Heavy Duty Trucks | Diesel | Articulated 50 - 60 t | Euro VI A/B/C | DPF+SCR | NOx |  | -0.04 | 1 | 5 | 85 | -0.00043131 | 0.049433 | -0.83583 | 3.8483 | 0.0007048 | -0.014628 | 0.077757 | 0% | 0% | 50 | 0.57247
Heavy Duty Trucks | Diesel | Articulated 50 - 60 t | Euro VI A/B/C | DPF+SCR | NOx |  | -0.02 | 0 | 5 | 85 | -0.00030878 | 0.11428 | -1.8757 | 8.2359 | 0.001512 | -0.025745 | 0.12034 | 0% | 0% | 50 | 1.2365
Heavy Duty Trucks | Diesel | Articulated 50 - 60 t | Euro VI A/B/C | DPF+SCR | NOx |  | -0.02 | 0.5 | 5 | 85 | 0.00051954 | 0.082625 | -0.87331 | 3.0416 | 0.0032877 | -0.026679 | 0.071116 | 0% | 0% | 50 | 0.6638
Heavy Duty Trucks | Diesel | Articulated 50 - 60 t | Euro VI A/B/C | DPF+SCR | NOx |  | -0.02 | 1 | 5 | 85 | 0.0015947 | 0.064021 | -0.42219 | 2.0716 | 0.0072191 | -0.041268 | 0.084355 | 0% | 0% | 50 | 0.42361
Heavy Duty Trucks | Diesel | Articulated 50 - 60 t | Euro VI A/B/C | DPF+SCR | NOx |  | 0 | 0 | 5 | 85 | -0.0010789 | 0.15309 | -1.1755 | 3.6655 | 0.0041004 | -0.028601 | 0.068737 | 0% | 0% | 50 | 0.43367
Heavy Duty Trucks | Diesel | Articulated 50 - 60 t | Euro VI A/B/C | DPF+SCR | NOx |  | 0 | 0.5 | 5 | 85 | -0.00065103 | 0.16805 | -1.5317 | 5.4325 | 0.0085452 | -0.05409 | 0.11839 | 0% | 0% | 50 | 0.28503
Heavy Duty Trucks | Diesel | Articulated 50 - 60 t | Euro VI A/B/C | DPF+SCR | NOx |  | 0 | 1 | 5 | 85 | -0.00034611 | 0.091342 | -0.9033 | 2.7847 | 0.0043426 | -0.027891 | 0.058225 | 0% | 0% | 50 | 0.29981
Heavy Duty Trucks | Diesel | Articulated 50 - 60 t | Euro VI A/B/C | DPF+SCR | NOx |  | 0.02 | 0 | 5 | 85 | -2.4161e-05 | 0.054529 | -0.44032 | 2.0515 | 0.0030023 | -0.01815 | 0.043849 | 0% | 0% | 50 | 0.34127
Heavy Duty Trucks | Diesel | Articulated 50 - 60 t | Euro VI A/B/C | DPF+SCR | NOx |  | 0.02 | 0.5 | 5 | 85 | -4.327e-05 | 0.082646 | -0.82366 | 2.6371 | 0.0039383 | -0.02405 | 0.051776 | 0% | 0% | 50 | 0.37414
Heavy Duty Trucks | Diesel | Articulated 50 - 60 t | Euro VI A/B/C | DPF+SCR | NOx |  | 0.02 | 1 | 5 | 70 | 0.0017375 | 0.04279 | -0.5625 | 2.9992 | 0.0046053 | -0.0067988 | 0.024011 | 0% | 0% | 50 | 0.53412
Heavy Duty Trucks | Diesel | Articulated 50 - 60 t | Euro VI A/B/C | DPF+SCR | NOx |  | 0.04 | 0 | 5 | 85 | 0.00054695 | 0.15301 | -1.2651 | 4.8825 | 0.0091406 | -0.052005 | 0.11003 | 0% | 0% | 50 | 0.38555
Heavy Duty Trucks | Diesel | Articulated 50 - 60 t | Euro VI A/B/C | DPF+SCR | NOx |  | 0.04 | 0.5 | 5 | 65 | 0.020717 | -0.17707 | 0.76292 | 7.2207 | 0.024044 | -0.012311 | 0.044236 | 0% | 0% | 50 | 0.73642
Heavy Duty Trucks | Diesel | Articulated 50 - 60 t | Euro VI A/B/C | DPF+SCR | NOx |  | 0.04 | 1 | 5 | 45 | 0.072607 | -1.1695 | 8.0654 | -14.0143 | 0.041423 | -0.10117 | 1.8585e-14 | 0% | 0% | 45 | 1.2877
Heavy Duty Trucks | Diesel | Articulated 50 - 60 t | Euro VI A/B/C | DPF+SCR | NOx |  | 0.06 | 0 | 5 | 85 | 0.0016296 | 0.12437 | -1.2737 | 5.0474 | 0.0085718 | -0.047033 | 0.10378 | 0% | 0% | 50 | 0.47544
Heavy Duty Trucks | Diesel | Articulated 50 - 60 t | Euro VI A/B/C | DPF+SCR | NOx |  | 0.06 | 0.5 | 5 | 45 | 0.061039 | -0.92345 | 6.4635 | -11.9851 | 0.041627 | -0.15255 | 0.1036 | 0% | 0% | 45 | 1.1381
Heavy Duty Trucks | Diesel | Articulated 50 - 60 t | Euro VI A/B/C | DPF+SCR | NOx |  | 0.06 | 1 | 5 | 30 | -0.0009932 | 0.15788 | -1.2677 | 7.3993 | -0.0020723 | 0.10998 | 1.3001e-14 | 0% | 0% | 30 | 1.9671
Heavy Duty Trucks | Diesel | Articulated 50 - 60 t | Euro VI A/B/C | DPF+SCR | VOC |  | -0.06 | 0 | 5 | 80 | -0.00032371 | 0.023839 | 0.2284 | 1.644 | 0.042969 | -0.12888 | 3.2821 | 0% | 0% | 50 | 0.0061762
Heavy Duty Trucks | Diesel | Articulated 50 - 60 t | Euro VI A/B/C | DPF+SCR | VOC |  | -0.06 | 0.5 | 5 | 70 | -0.0036205 | 0.2744 | -1.3178 | 1.4601 | 0.2812 | -1.3928 | 1.4725 | 0% | 0% | 50 | 0.0053244
Heavy Duty Trucks | Diesel | Articulated 50 - 60 t | Euro VI A/B/C | DPF+SCR | VOC |  | -0.06 | 1 | 5 | 85 | -0.00025274 | 0.021255 | 0.024193 | 1.7268 | 0.044657 | -0.32718 | 3.5929 | 0% | 0% | 50 | 0.0049518
Heavy Duty Trucks | Diesel | Articulated 50 - 60 t | Euro VI A/B/C | DPF+SCR | VOC |  | -0.04 | 0 | 5 | 75 | -0.0042797 | 0.35152 | -0.99053 | -1.8982 | 0.23905 | -0.10673 | -3.998 | 0% | 0% | 50 | 0.009941
Heavy Duty Trucks | Diesel | Articulated 50 - 60 t | Euro VI A/B/C | DPF+SCR | VOC |  | -0.04 | 0.5 | 5 | 80 | -0.0027771 | 0.24122 | -1.1034 | 2.0877 | 0.20356 | -0.99347 | 2.3231 | 0% | 0% | 50 | 0.0087894
Heavy Duty Trucks | Diesel | Articulated 50 - 60 t | Euro VI A/B/C | DPF+SCR | VOC |  | -0.04 | 1 | 5 | 80 | -0.0028225 | 0.25037 | -1.1758 | 2.3608 | 0.2232 | -1.1403 | 2.8391 | 0% | 0% | 50 | 0.0086014
Heavy Duty Trucks | Diesel | Articulated 50 - 60 t | Euro VI A/B/C | DPF+SCR | VOC |  | -0.02 | 0 | 5 | 85 | -0.0066333 | 1.121 | -0.32934 | 0.073419 | 0.79344 | 0.38894 | 0.36139 | 0% | 0% | 50 | 0.019535
Heavy Duty Trucks | Diesel | Articulated 50 - 60 t | Euro VI A/B/C | DPF+SCR | VOC |  | -0.02 | 0.5 | 5 | 85 | -0.0032077 | 0.42517 | -1.1924 | 1.7629 | 0.29101 | -0.56428 | 1.1988 | 0% | 0% | 50 | 0.017247
Heavy Duty Trucks | Diesel | Articulated 50 - 60 t | Euro VI A/B/C | DPF+SCR | VOC |  | -0.02 | 1 | 5 | 85 | -0.001134 | 0.12091 | 0.01792 | -1.7642 | 0.065654 | 0.44346 | -2.7147 | 0% | 0% | 50 | 0.017392
Heavy Duty Trucks | Diesel | Articulated 50 - 60 t | Euro VI A/B/C | DPF+SCR | VOC |  | 0 | 0 | 5 | 85 | -7.9436e-05 | -0.00563 | 1.2065 | 0.41137 | -0.0088129 | 0.8036 | 0.90967 | 0% | 0% | 50 | 0.03855
Heavy Duty Trucks | Diesel | Articulated 50 - 60 t | Euro VI A/B/C | DPF+SCR | VOC |  | 0 | 0.5 | 5 | 85 | 0.00093169 | 0.15924 | 1.5601 | -0.45632 | 0.08969 | 1.2649 | 1.7129e-08 | 0% | 0% | 50 | 0.041195
Heavy Duty Trucks | Diesel | Articulated 50 - 60 t | Euro VI A/B/C | DPF+SCR | VOC |  | 0 | 1 | 5 | 85 | -3.382e-05 | -0.0021957 | 0.43248 | 1.4142 | -0.0029441 | 0.23913 | 1.4839 | 0% | 0% | 50 | 0.043818
Heavy Duty Trucks | Diesel | Articulated 50 - 60 t | Euro VI A/B/C | DPF+SCR | VOC |  | 0.02 | 0 | 5 | 85 | 0.0060324 | 0.49981 | -1.93 | 0.7526 | 0.34272 | -1.1206 | -2.9671e-11 | 0% | 0% | 50 | 0.04765
Heavy Duty Trucks | Diesel | Articulated 50 - 60 t | Euro VI A/B/C | DPF+SCR | VOC |  | 0.02 | 0.5 | 5 | 85 | 0.0043082 | 0.19501 | -1.4475 | 0.57637 | 0.14742 | -0.90144 | 1.0505e-13 | 0% | 0% | 50 | 0.058999
Heavy Duty Trucks | Diesel | Articulated 50 - 60 t | Euro VI A/B/C | DPF+SCR | VOC |  | 0.02 | 1 | 5 | 70 | -0.00013253 | 0.069733 | 2.0578 | -0.76826 | 0.0028533 | 1.4344 | 1.1038e-09 | 0% | 0% | 50 | 0.065915
Heavy Duty Trucks | Diesel | Articulated 50 - 60 t | Euro VI A/B/C | DPF+SCR | VOC |  | 0.04 | 0 | 5 | 85 | -1.6214e-05 | 0.025419 | 2.417 | -1.1858 | -0.0051625 | 1.5119 | 2.5793e-08 | 0% | 0% | 50 | 0.057806
Heavy Duty Trucks | Diesel | Articulated 50 - 60 t | Euro VI A/B/C | DPF+SCR | VOC |  | 0.04 | 0.5 | 5 | 65 | -0.00013612 | 0.048329 | 1.5847 | -0.64757 | -0.00068035 | 1.0479 | 1.6864e-11 | 0% | 0% | 50 | 0.071959
Heavy Duty Trucks | Diesel | Articulated 50 - 60 t | Euro VI A/B/C | DPF+SCR | VOC |  | 0.04 | 1 | 5 | 45 | 0.020027 | 0.45099 | -1.5668 | 0.44212 | 0.33628 | -0.93607 | 4.4685e-09 | 0% | 0% | 45 | 0.092813
Heavy Duty Trucks | Diesel | Articulated 50 - 60 t | Euro VI A/B/C | DPF+SCR | VOC |  | 0.06 | 0 | 5 | 85 | -0.0010414 | 0.056815 | 4.0292 | -1.8502 | -0.026112 | 2.5778 | 1.3338e-11 | 0% | 0% | 50 | 0.06649
Heavy Duty Trucks | Diesel | Articulated 50 - 60 t | Euro VI A/B/C | DPF+SCR | VOC |  | 0.06 | 0.5 | 5 | 45 | -0.00047694 | 0.035089 | 1.3638 | 1.1492 | -0.0059912 | 0.77075 | 1.3962 | 0% | 0% | 45 | 0.083622
Heavy Duty Trucks | Diesel | Articulated 50 - 60 t | Euro VI A/B/C | DPF+SCR | VOC |  | 0.06 | 1 | 5 | 30 | 0.055269 | 1.2904 | -0.27061 | -0.17505 | 0.74423 | 0.31389 | 0.10633 | 0% | 0% | 30 | 0.1298
Heavy Duty Trucks | Diesel | Articulated 50 - 60 t | Euro VI A/B/C | DPF+SCR | EC |  | -0.06 | 0 | 5 | 75 | -0.00339 | 0.27148 | -1.2068 | 3.7057 | 0.0021242 | -0.016017 | 0.058694 | 0% | 0% | 50 | 0.86824
Heavy Duty Trucks | Diesel | Articulated 50 - 60 t | Euro VI A/B/C | DPF+SCR | EC |  | -0.06 | 0.5 | 5 | 75 | -0.0021457 | 0.18103 | -0.82628 | 2.7675 | 0.001579 | -0.013761 | 0.051624 | 0% | 0% | 50 | 0.88077
Heavy Duty Trucks | Diesel | Articulated 50 - 60 t | Euro VI A/B/C | DPF+SCR | EC |  | -0.06 | 1 | 5 | 80 | -0.0028248 | 0.24507 | -1.1567 | 3.5036 | 0.002058 | -0.018357 | 0.06579 | 0% | 0% | 50 | 0.95622
Heavy Duty Trucks | Diesel | Articulated 50 - 60 t | Euro VI A/B/C | DPF+SCR | EC |  | -0.04 | 0 | 5 | 80 | -0.010722 | 0.92049 | -3.8687 | 3.0246 | 0.0038359 | -0.0095645 | -0.011882 | 0% | 0% | 50 | 1.6937
Heavy Duty Trucks | Diesel | Articulated 50 - 60 t | Euro VI A/B/C | DPF+SCR | EC |  | -0.04 | 0.5 | 5 | 85 | -0.0047225 | 0.47067 | -2.2161 | 3.8809 | 0.0021327 | -0.012429 | 0.034221 | 0% | 0% | 50 | 2.0209
Heavy Duty Trucks | Diesel | Articulated 50 - 60 t | Euro VI A/B/C | DPF+SCR | EC |  | -0.04 | 1 | 5 | 85 | -0.0052951 | 0.55401 | -2.6504 | 4.3656 | 0.0022154 | -0.012939 | 0.034364 | 0% | 0% | 50 | 2.4157
Heavy Duty Trucks | Diesel | Articulated 50 - 60 t | Euro VI A/B/C | DPF+SCR | EC |  | -0.02 | 0 | 5 | 85 | -0.0050849 | 1.1584 | -4.6787 | 7.0864 | 0.0043716 | -0.01485 | 0.033894 | 0% | 0% | 50 | 3.9791
Heavy Duty Trucks | Diesel | Articulated 50 - 60 t | Euro VI A/B/C | DPF+SCR | EC |  | -0.02 | 0.5 | 5 | 85 | -0.0053937 | 0.9796 | -3.6972 | 4.9191 | 0.0025646 | -0.0052835 | 0.015709 | 0% | 0% | 50 | 5.1755
Heavy Duty Trucks | Diesel | Articulated 50 - 60 t | Euro VI A/B/C | DPF+SCR | EC |  | -0.02 | 1 | 5 | 85 | -0.0084228 | 1.1312 | -4.6543 | 3.2804 | 0.0017884 | 0.0053432 | -0.038417 | 0% | 0% | 50 | 6.5775
Heavy Duty Trucks | Diesel | Articulated 50 - 60 t | Euro VI A/B/C | DPF+SCR | EC |  | 0 | 0 | 5 | 85 | 0.02567 | 0.76097 | -1.8945 | 9.9178 | 0.0042754 | -0.020352 | 0.10422 | 0% | 0% | 50 | 10.2843
Heavy Duty Trucks | Diesel | Articulated 50 - 60 t | Euro VI A/B/C | DPF+SCR | EC |  | 0 | 0.5 | 5 | 85 | 0.0441 | 2.0329 | -6.9623 | 9.8331 | 0.0054163 | -0.007853 | 0.028467 | 0% | 0% | 50 | 15.5676
Heavy Duty Trucks | Diesel | Articulated 50 - 60 t | Euro VI A/B/C | DPF+SCR | EC |  | 0 | 1 | 5 | 85 | 0.044556 | 2.9973 | -9.1684 | 10.3679 | 0.0047862 | 0.006836 | -3.079e-15 | 0% | 0% | 50 | 20.4996
Heavy Duty Trucks | Diesel | Articulated 50 - 60 t | Euro VI A/B/C | DPF+SCR | EC |  | 0.02 | 0 | 5 | 85 | 0.069945 | -0.029961 | 10.5849 | 16.8762 | 0.004399 | -0.022892 | 0.3258 | 0% | 0% | 50 | 18.1053
Heavy Duty Trucks | Diesel | Articulated 50 - 60 t | Euro VI A/B/C | DPF+SCR | EC |  | 0.02 | 0.5 | 5 | 85 | 0.034645 | 0.073475 | 0.35637 | 3.0315 | 0.0012552 | -0.0067741 | 0.037017 | 0% | 0% | 50 | 31.9779
Heavy Duty Trucks | Diesel | Articulated 50 - 60 t | Euro VI A/B/C | DPF+SCR | EC |  | 0.02 | 1 | 5 | 70 | 0.073642 | 1.0793 | -1.3856 | 1.3591 | 0.0020524 | 0.0039921 | 0.0068608 | 0% | 0% | 50 | 44.3488
Heavy Duty Trucks | Diesel | Articulated 50 - 60 t | Euro VI A/B/C | DPF+SCR | EC |  | 0.04 | 0 | 5 | 85 | 0.03333 | -0.0027503 | 14.2906 | 4.496 | 0.0011707 | 0.0098786 | 0.20915 | 0% | 0% | 50 | 26.8796
Heavy Duty Trucks | Diesel | Articulated 50 - 60 t | Euro VI A/B/C | DPF+SCR | EC |  | 0.04 | 0.5 | 5 | 65 | 0.3042 | 1.5547 | -1.2983 | 0.6774 | 0.0067519 | 0.0010563 | 0.0057732 | 0% | 0% | 50 | 49.4124
Heavy Duty Trucks | Diesel | Articulated 50 - 60 t | Euro VI A/B/C | DPF+SCR | EC |  | 0.04 | 1 | 5 | 45 | -0.0077 | 0.32811 | 3.1566 | -1.8389 | -0.00011867 | 0.0057029 | 0.016708 | 0% | 0% | 45 | 69.2793
Heavy Duty Trucks | Diesel | Articulated 50 - 60 t | Euro VI A/B/C | DPF+SCR | EC |  | 0.06 | 0 | 5 | 85 | 0.022595 | -0.035078 | 4.8412 | 1.853 | 0.00061847 | 0.00074614 | 0.069393 | 0% | 0% | 50 | 36.065
Heavy Duty Trucks | Diesel | Articulated 50 - 60 t | Euro VI A/B/C | DPF+SCR | EC |  | 0.06 | 0.5 | 5 | 45 | -0.0080231 | 0.4334 | 2.5155 | -1.6103 | -0.00012813 | 0.0074372 | 0.010476 | 0% | 0% | 45 | 66.9462
Heavy Duty Trucks | Diesel | Articulated 50 - 60 t | Euro VI A/B/C | DPF+SCR | EC |  | 0.06 | 1 | 5 | 30 | -0.0139 | 0.45812 | 2.9188 | -1.0665 | -0.00015069 | 0.0054349 | 0.013888 | 0% | 0% | 30 | 99.655
Heavy Duty Trucks | Diesel | Articulated 50 - 60 t | Euro VI A/B/C | DPF+SCR | CH4 | Urban Peak |  |  | 10 | 130 | 0 | 0 | 175 | 0 | 0 | 0 | 1000 | 97% | 0% | 50 | 0.00525
Heavy Duty Trucks | Diesel | Articulated 50 - 60 t | Euro VI A/B/C | DPF+SCR | CH4 | Urban Off Peak |  |  | 10 | 130 | 0 | 0 | 175 | 0 | 0 | 0 | 1000 | 97% | 0% | 50 | 0.00525
Heavy Duty Trucks | Diesel | Articulated 50 - 60 t | Euro VI A/B/C | DPF+SCR | CH4 | Rural |  |  | 10 | 130 | 0 | 0 | 80 | 0 | 0 | 0 | 1000 | 93% | 0% | 50 | 0.0056
Heavy Duty Trucks | Diesel | Articulated 50 - 60 t | Euro VI A/B/C | DPF+SCR | CH4 | Highway |  |  | 10 | 130 | 0 | 0 | 70 | 0 | 0 | 0 | 1000 | 94% | 0% | 50 | 0.0042
Heavy Duty Trucks | Diesel | Articulated 50 - 60 t | Euro VI A/B/C | DPF+SCR | NH3 | Urban Peak |  |  | 10 | 130 | 0 | 0 | 0.009 | 0 | 0 | 0 | 1 | 0% | 0% | 50 | 0.009
Heavy Duty Trucks | Diesel | Articulated 50 - 60 t | Euro VI A/B/C | DPF+SCR | NH3 | Urban Off Peak |  |  | 10 | 130 | 0 | 0 | 0.009 | 0 | 0 | 0 | 1 | 0% | 0% | 50 | 0.009
Heavy Duty Trucks | Diesel | Articulated 50 - 60 t | Euro VI A/B/C | DPF+SCR | NH3 | Rural |  |  | 10 | 130 | 0 | 0 | 0.009 | 0 | 0 | 0 | 1 | 0% | 0% | 50 | 0.009
Heavy Duty Trucks | Diesel | Articulated 50 - 60 t | Euro VI A/B/C | DPF+SCR | NH3 | Highway |  |  | 10 | 130 | 0 | 0 | 0.009 | 0 | 0 | 0 | 1 | 0% | 0% | 50 | 0.009
Heavy Duty Trucks | Diesel | Articulated 50 - 60 t | Euro VI A/B/C | DPF+SCR | N2O | Urban Peak |  |  | 1 | 130 | 0 | 0 | 0.061 | 0 | 0 | 0 | 1 | 0% | 0% | 50 | 0.061
Heavy Duty Trucks | Diesel | Articulated 50 - 60 t | Euro VI A/B/C | DPF+SCR | N2O | Urban Off Peak |  |  | 1 | 130 | 0 | 0 | 0.061 | 0 | 0 | 0 | 1 | 0% | 0% | 50 | 0.061
Heavy Duty Trucks | Diesel | Articulated 50 - 60 t | Euro VI A/B/C | DPF+SCR | N2O | Rural |  |  | 1 | 130 | 0 | 0 | 0.064 | 0 | 0 | 0 | 1 | 0% | 0% | 50 | 0.064
Heavy Duty Trucks | Diesel | Articulated 50 - 60 t | Euro VI A/B/C | DPF+SCR | N2O | Highway |  |  | 1 | 130 | 0 | 0 | 0.048 | 0 | 0 | 0 | 1 | 0% | 0% | 50 | 0.048
Heavy Duty Trucks | Diesel | Articulated 50 - 60 t | Euro VI D/E | DPF+SCR | CO |  | -0.06 | 0 | 5 | 80 | -0.005136 | 0.45768 | -2.1623 | 3.0731 | 0.14011 | -0.7916 | 1.4267 | 0% | 0% | 50 | 0.025449
Heavy Duty Trucks | Diesel | Articulated 50 - 60 t | Euro VI D/E | DPF+SCR | CO |  | -0.06 | 0.5 | 5 | 65 | -0.0031498 | 0.23816 | -1.3097 | 1.4613 | 0.06113 | -0.26689 | 6.7503e-11 | 0% | 0% | 50 | 0.019739
Heavy Duty Trucks | Diesel | Articulated 50 - 60 t | Euro VI D/E | DPF+SCR | CO |  | -0.06 | 1 | 5 | 70 | -0.0048056 | 0.37101 | -1.3495 | 1.7832 | 0.12906 | -0.57332 | 1.1935 | 0% | 0% | 50 | 0.017694
Heavy Duty Trucks | Diesel | Articulated 50 - 60 t | Euro VI D/E | DPF+SCR | CO |  | -0.04 | 0 | 5 | 85 | -0.0053821 | 0.5353 | -2.0372 | 2.3696 | 0.11266 | -0.39692 | 0.58087 | 0% | 0% | 50 | 0.043142
Heavy Duty Trucks | Diesel | Articulated 50 - 60 t | Euro VI D/E | DPF+SCR | CO |  | -0.04 | 0.5 | 5 | 80 | -0.0059477 | 0.52316 | -1.8304 | 1.8947 | 0.10929 | -0.30644 | 0.39299 | 0% | 0% | 50 | 0.036764
Heavy Duty Trucks | Diesel | Articulated 50 - 60 t | Euro VI D/E | DPF+SCR | CO |  | -0.04 | 1 | 5 | 80 | -0.0080802 | 0.68762 | -2.1142 | 1.9559 | 0.15053 | -0.319 | 0.39016 | 0% | 0% | 50 | 0.033554
Heavy Duty Trucks | Diesel | Articulated 50 - 60 t | Euro VI D/E | DPF+SCR | CO |  | -0.02 | 0 | 5 | 85 | -0.0056986 | 0.84124 | -2.9192 | -2.7627 | 0.11074 | 0.15982 | -2.8113 | 0% | 0% | 50 | 0.088077
Heavy Duty Trucks | Diesel | Articulated 50 - 60 t | Euro VI D/E | DPF+SCR | CO |  | -0.02 | 0.5 | 5 | 85 | -0.00032713 | 0.018263 | 1.4686 | -1.8504 | 0.0027404 | 0.28061 | 0.067656 | 0% | 0% | 50 | 0.072889
Heavy Duty Trucks | Diesel | Articulated 50 - 60 t | Euro VI D/E | DPF+SCR | CO |  | -0.02 | 1 | 5 | 85 | -0.00051194 | 0.035137 | 1.4084 | -1.8931 | 0.00515 | 0.29439 | -5.6321e-13 | 0% | 0% | 50 | 0.066952
Heavy Duty Trucks | Diesel | Articulated 50 - 60 t | Euro VI D/E | DPF+SCR | CO |  | 0 | 0 | 5 | 85 | -0.00016896 | -0.016156 | 2.8139 | -0.081265 | -0.0044582 | 0.38263 | 0.98326 | 0% | 0% | 50 | 0.17638
Heavy Duty Trucks | Diesel | Articulated 50 - 60 t | Euro VI D/E | DPF+SCR | CO |  | 0 | 0.5 | 5 | 85 | -0.00015385 | -0.0083489 | 1.9344 | -0.50689 | -0.0034626 | 0.29892 | 0.34757 | 0% | 0% | 50 | 0.16909
Heavy Duty Trucks | Diesel | Articulated 50 - 60 t | Euro VI D/E | DPF+SCR | CO |  | 0 | 1 | 5 | 85 | -8.8669e-05 | -0.012921 | 1.8091 | 1.0534 | -0.0030036 | 0.2532 | 0.67553 | 0% | 0% | 50 | 0.16518
Heavy Duty Trucks | Diesel | Articulated 50 - 60 t | Euro VI D/E | DPF+SCR | CO |  | 0.02 | 0 | 5 | 85 | -0.00057572 | 0.051372 | 2.4516 | -1.2605 | -0.0015231 | 0.40911 | 0.19888 | 0% | 0% | 50 | 0.21107
Heavy Duty Trucks | Diesel | Articulated 50 - 60 t | Euro VI D/E | DPF+SCR | CO |  | 0.02 | 0.5 | 5 | 85 | 0.00046537 | 0.28458 | 2.3845 | -1.6372 | 0.030112 | 0.417 | 1.1681e-09 | 0% | 0% | 50 | 0.18459
Heavy Duty Trucks | Diesel | Articulated 50 - 60 t | Euro VI D/E | DPF+SCR | CO |  | 0.02 | 1 | 5 | 70 | 0.0070786 | 0.72581 | -2.5131 | 1.0846 | 0.10512 | -0.30264 | -4.0525e-10 | 0% | 0% | 50 | 0.20791
Heavy Duty Trucks | Diesel | Articulated 50 - 60 t | Euro VI D/E | DPF+SCR | CO |  | 0.04 | 0 | 5 | 85 | -0.00084419 | 0.12304 | 2.0921 | -1.623 | 0.0058488 | 0.35517 | -2.4135e-13 | 0% | 0% | 50 | 0.18842
Heavy Duty Trucks | Diesel | Articulated 50 - 60 t | Euro VI D/E | DPF+SCR | CO |  | 0.04 | 0.5 | 5 | 65 | 0.0058503 | 0.53046 | -1.8051 | 0.66834 | 0.075249 | -0.21806 | -2.8804e-11 | 0% | 0% | 50 | 0.22208
Heavy Duty Trucks | Diesel | Articulated 50 - 60 t | Euro VI D/E | DPF+SCR | CO |  | 0.04 | 1 | 5 | 45 | -0.00057396 | -0.014943 | 2.2084 | -0.24138 | -0.0058294 | 0.28963 | 0.00032515 | 0% | 0% | 45 | 0.29974
Heavy Duty Trucks | Diesel | Articulated 50 - 60 t | Euro VI D/E | DPF+SCR | CO |  | 0.06 | 0 | 5 | 85 | 5.8406e-05 | -0.024043 | 1.9683 | 0.35438 | -0.0019662 | 0.1867 | 0.5463 | 0% | 0% | 50 | 0.18513
Heavy Duty Trucks | Diesel | Articulated 50 - 60 t | Euro VI D/E | DPF+SCR | CO |  | 0.06 | 0.5 | 5 | 45 | 0.0061152 | 0.39653 | -2.0912 | 0.48006 | 0.053868 | -0.25268 | -2.1591e-12 | 0% | 0% | 45 | 0.28805
Heavy Duty Trucks | Diesel | Articulated 50 - 60 t | Euro VI D/E | DPF+SCR | CO |  | 0.06 | 1 | 5 | 30 | 0.014644 | 0.60884 | -2.4641 | -1.2863 | 0.086023 | -0.35544 | -1.4517e-12 | 0% | 0% | 30 | 0.43347
Heavy Duty Trucks | Diesel | Articulated 50 - 60 t | Euro VI D/E | DPF+SCR | NOx |  | -0.06 | 0 | 5 | 75 | -0.0029916 | 0.18911 | 2.8268 | -1.0511 | 0.001754 | 0.057175 | 4.2825e-13 | 0% | 0% | 50 | 0.6602
Heavy Duty Trucks | Diesel | Articulated 50 - 60 t | Euro VI D/E | DPF+SCR | NOx |  | -0.06 | 0.5 | 13 | 85 | -0.0023569 | 0.28412 | -2.8774 | -0.71797 | 0.0050591 | -0.060109 | -0.024343 | 0% | 0% | 50 | 0.56375
Heavy Duty Trucks | Diesel | Articulated 50 - 60 t | Euro VI D/E | DPF+SCR | NOx |  | -0.06 | 1 | 11 | 85 | -0.0015035 | 0.15379 | -1.5338 | 1.9905 | 0.0027028 | -0.032377 | 0.040193 | 0% | 0% | 50 | 0.47055
Heavy Duty Trucks | Diesel | Articulated 50 - 60 t | Euro VI D/E | DPF+SCR | NOx |  | -0.04 | 0 | 5 | 85 | -0.00013645 | 0.017302 | -0.27582 | 3.5407 | 0.00020419 | -0.0048502 | 0.06826 | 0% | 0% | 50 | 0.94866
Heavy Duty Trucks | Diesel | Articulated 50 - 60 t | Euro VI D/E | DPF+SCR | NOx |  | -0.04 | 0.5 | 11 | 85 | -0.0033038 | 0.46537 | -3.5196 | -4.631 | 0.0072091 | -0.065507 | -0.1073 | 0% | 0% | 50 | 0.77845
Heavy Duty Trucks | Diesel | Articulated 50 - 60 t | Euro VI D/E | DPF+SCR | NOx |  | -0.04 | 1 | 5 | 85 | -0.00043131 | 0.049433 | -0.83583 | 3.8483 | 0.0007048 | -0.014628 | 0.077757 | 0% | 0% | 50 | 0.57247
Heavy Duty Trucks | Diesel | Articulated 50 - 60 t | Euro VI D/E | DPF+SCR | NOx |  | -0.02 | 0 | 5 | 85 | -0.00030878 | 0.11428 | -1.8757 | 8.2359 | 0.001512 | -0.025745 | 0.12034 | 0% | 0% | 50 | 1.2365
Heavy Duty Trucks | Diesel | Articulated 50 - 60 t | Euro VI D/E | DPF+SCR | NOx |  | -0.02 | 0.5 | 5 | 85 | 0.00051954 | 0.082625 | -0.87331 | 3.0416 | 0.0032877 | -0.026679 | 0.071116 | 0% | 0% | 50 | 0.6638
Heavy Duty Trucks | Diesel | Articulated 50 - 60 t | Euro VI D/E | DPF+SCR | NOx |  | -0.02 | 1 | 5 | 85 | 0.0015947 | 0.064021 | -0.42219 | 2.0716 | 0.0072191 | -0.041268 | 0.084355 | 0% | 0% | 50 | 0.42361
Heavy Duty Trucks | Diesel | Articulated 50 - 60 t | Euro VI D/E | DPF+SCR | NOx |  | 0 | 0 | 5 | 85 | -0.0010789 | 0.15309 | -1.1755 | 3.6655 | 0.0041004 | -0.028601 | 0.068737 | 0% | 0% | 50 | 0.43367
Heavy Duty Trucks | Diesel | Articulated 50 - 60 t | Euro VI D/E | DPF+SCR | NOx |  | 0 | 0.5 | 5 | 85 | -0.00065103 | 0.16805 | -1.5317 | 5.4325 | 0.0085452 | -0.05409 | 0.11839 | 0% | 0% | 50 | 0.28503
Heavy Duty Trucks | Diesel | Articulated 50 - 60 t | Euro VI D/E | DPF+SCR | NOx |  | 0 | 1 | 5 | 85 | -0.00034611 | 0.091342 | -0.9033 | 2.7847 | 0.0043426 | -0.027891 | 0.058225 | 0% | 0% | 50 | 0.29981
Heavy Duty Trucks | Diesel | Articulated 50 - 60 t | Euro VI D/E | DPF+SCR | NOx |  | 0.02 | 0 | 5 | 85 | -2.4161e-05 | 0.054529 | -0.44032 | 2.0515 | 0.0030023 | -0.01815 | 0.043849 | 0% | 0% | 50 | 0.34127
Heavy Duty Trucks | Diesel | Articulated 50 - 60 t | Euro VI D/E | DPF+SCR | NOx |  | 0.02 | 0.5 | 5 | 85 | -4.327e-05 | 0.082646 | -0.82366 | 2.6371 | 0.0039383 | -0.02405 | 0.051776 | 0% | 0% | 50 | 0.37414
Heavy Duty Trucks | Diesel | Articulated 50 - 60 t | Euro VI D/E | DPF+SCR | NOx |  | 0.02 | 1 | 5 | 70 | 0.0017375 | 0.04279 | -0.5625 | 2.9992 | 0.0046053 | -0.0067988 | 0.024011 | 0% | 0% | 50 | 0.53412
Heavy Duty Trucks | Diesel | Articulated 50 - 60 t | Euro VI D/E | DPF+SCR | NOx |  | 0.04 | 0 | 5 | 85 | 0.00054695 | 0.15301 | -1.2651 | 4.8825 | 0.0091406 | -0.052005 | 0.11003 | 0% | 0% | 50 | 0.38555
Heavy Duty Trucks | Diesel | Articulated 50 - 60 t | Euro VI D/E | DPF+SCR | NOx |  | 0.04 | 0.5 | 5 | 65 | 0.020717 | -0.17707 | 0.76292 | 7.2207 | 0.024044 | -0.012311 | 0.044236 | 0% | 0% | 50 | 0.73642
Heavy Duty Trucks | Diesel | Articulated 50 - 60 t | Euro VI D/E | DPF+SCR | NOx |  | 0.04 | 1 | 5 | 45 | 0.072607 | -1.1695 | 8.0654 | -14.0143 | 0.041423 | -0.10117 | 1.8585e-14 | 0% | 0% | 45 | 1.2877
Heavy Duty Trucks | Diesel | Articulated 50 - 60 t | Euro VI D/E | DPF+SCR | NOx |  | 0.06 | 0 | 5 | 85 | 0.0016296 | 0.12437 | -1.2737 | 5.0474 | 0.0085718 | -0.047033 | 0.10378 | 0% | 0% | 50 | 0.47544
Heavy Duty Trucks | Diesel | Articulated 50 - 60 t | Euro VI D/E | DPF+SCR | NOx |  | 0.06 | 0.5 | 5 | 45 | 0.061039 | -0.92345 | 6.4635 | -11.9851 | 0.041627 | -0.15255 | 0.1036 | 0% | 0% | 45 | 1.1381
Heavy Duty Trucks | Diesel | Articulated 50 - 60 t | Euro VI D/E | DPF+SCR | NOx |  | 0.06 | 1 | 5 | 30 | -0.0009932 | 0.15788 | -1.2677 | 7.3993 | -0.0020723 | 0.10998 | 1.3001e-14 | 0% | 0% | 30 | 1.9671
Heavy Duty Trucks | Diesel | Articulated 50 - 60 t | Euro VI D/E | DPF+SCR | VOC |  | -0.06 | 0 | 5 | 80 | -0.00032371 | 0.023839 | 0.2284 | 1.644 | 0.042969 | -0.12888 | 3.2821 | 0% | 0% | 50 | 0.0061762
Heavy Duty Trucks | Diesel | Articulated 50 - 60 t | Euro VI D/E | DPF+SCR | VOC |  | -0.06 | 0.5 | 5 | 70 | -0.0036205 | 0.2744 | -1.3178 | 1.4601 | 0.2812 | -1.3928 | 1.4725 | 0% | 0% | 50 | 0.0053244
Heavy Duty Trucks | Diesel | Articulated 50 - 60 t | Euro VI D/E | DPF+SCR | VOC |  | -0.06 | 1 | 5 | 85 | -0.00025274 | 0.021255 | 0.024193 | 1.7268 | 0.044657 | -0.32718 | 3.5929 | 0% | 0% | 50 | 0.0049518
Heavy Duty Trucks | Diesel | Articulated 50 - 60 t | Euro VI D/E | DPF+SCR | VOC |  | -0.04 | 0 | 5 | 75 | -0.0042797 | 0.35152 | -0.99053 | -1.8982 | 0.23905 | -0.10673 | -3.998 | 0% | 0% | 50 | 0.009941
Heavy Duty Trucks | Diesel | Articulated 50 - 60 t | Euro VI D/E | DPF+SCR | VOC |  | -0.04 | 0.5 | 5 | 80 | -0.0027771 | 0.24122 | -1.1034 | 2.0877 | 0.20356 | -0.99347 | 2.3231 | 0% | 0% | 50 | 0.0087894
Heavy Duty Trucks | Diesel | Articulated 50 - 60 t | Euro VI D/E | DPF+SCR | VOC |  | -0.04 | 1 | 5 | 80 | -0.0028225 | 0.25037 | -1.1758 | 2.3608 | 0.2232 | -1.1403 | 2.8391 | 0% | 0% | 50 | 0.0086014
Heavy Duty Trucks | Diesel | Articulated 50 - 60 t | Euro VI D/E | DPF+SCR | VOC |  | -0.02 | 0 | 5 | 85 | -0.0066333 | 1.121 | -0.32934 | 0.073419 | 0.79344 | 0.38894 | 0.36139 | 0% | 0% | 50 | 0.019535
Heavy Duty Trucks | Diesel | Articulated 50 - 60 t | Euro VI D/E | DPF+SCR | VOC |  | -0.02 | 0.5 | 5 | 85 | -0.0032077 | 0.42517 | -1.1924 | 1.7629 | 0.29101 | -0.56428 | 1.1988 | 0% | 0% | 50 | 0.017247
Heavy Duty Trucks | Diesel | Articulated 50 - 60 t | Euro VI D/E | DPF+SCR | VOC |  | -0.02 | 1 | 5 | 85 | -0.001134 | 0.12091 | 0.01792 | -1.7642 | 0.065654 | 0.44346 | -2.7147 | 0% | 0% | 50 | 0.017392
Heavy Duty Trucks | Diesel | Articulated 50 - 60 t | Euro VI D/E | DPF+SCR | VOC |  | 0 | 0 | 5 | 85 | -7.9436e-05 | -0.00563 | 1.2065 | 0.41137 | -0.0088129 | 0.8036 | 0.90967 | 0% | 0% | 50 | 0.03855
Heavy Duty Trucks | Diesel | Articulated 50 - 60 t | Euro VI D/E | DPF+SCR | VOC |  | 0 | 0.5 | 5 | 85 | 0.00093169 | 0.15924 | 1.5601 | -0.45632 | 0.08969 | 1.2649 | 1.7129e-08 | 0% | 0% | 50 | 0.041195
Heavy Duty Trucks | Diesel | Articulated 50 - 60 t | Euro VI D/E | DPF+SCR | VOC |  | 0 | 1 | 5 | 85 | -3.382e-05 | -0.0021957 | 0.43248 | 1.4142 | -0.0029441 | 0.23913 | 1.4839 | 0% | 0% | 50 | 0.043818
Heavy Duty Trucks | Diesel | Articulated 50 - 60 t | Euro VI D/E | DPF+SCR | VOC |  | 0.02 | 0 | 5 | 85 | 0.0060324 | 0.49981 | -1.93 | 0.7526 | 0.34272 | -1.1206 | -2.9671e-11 | 0% | 0% | 50 | 0.04765
Heavy Duty Trucks | Diesel | Articulated 50 - 60 t | Euro VI D/E | DPF+SCR | VOC |  | 0.02 | 0.5 | 5 | 85 | 0.0043082 | 0.19501 | -1.4475 | 0.57637 | 0.14742 | -0.90144 | 1.0505e-13 | 0% | 0% | 50 | 0.058999
Heavy Duty Trucks | Diesel | Articulated 50 - 60 t | Euro VI D/E | DPF+SCR | VOC |  | 0.02 | 1 | 5 | 70 | -0.00013253 | 0.069733 | 2.0578 | -0.76826 | 0.0028533 | 1.4344 | 1.1038e-09 | 0% | 0% | 50 | 0.065915
Heavy Duty Trucks | Diesel | Articulated 50 - 60 t | Euro VI D/E | DPF+SCR | VOC |  | 0.04 | 0 | 5 | 85 | -1.6214e-05 | 0.025419 | 2.417 | -1.1858 | -0.0051625 | 1.5119 | 2.5793e-08 | 0% | 0% | 50 | 0.057806
Heavy Duty Trucks | Diesel | Articulated 50 - 60 t | Euro VI D/E | DPF+SCR | VOC |  | 0.04 | 0.5 | 5 | 65 | -0.00013612 | 0.048329 | 1.5847 | -0.64757 | -0.00068035 | 1.0479 | 1.6864e-11 | 0% | 0% | 50 | 0.071959
Heavy Duty Trucks | Diesel | Articulated 50 - 60 t | Euro VI D/E | DPF+SCR | VOC |  | 0.04 | 1 | 5 | 45 | 0.020027 | 0.45099 | -1.5668 | 0.44212 | 0.33628 | -0.93607 | 4.4685e-09 | 0% | 0% | 45 | 0.092813
Heavy Duty Trucks | Diesel | Articulated 50 - 60 t | Euro VI D/E | DPF+SCR | VOC |  | 0.06 | 0 | 5 | 85 | -0.0010414 | 0.056815 | 4.0292 | -1.8502 | -0.026112 | 2.5778 | 1.3338e-11 | 0% | 0% | 50 | 0.06649
Heavy Duty Trucks | Diesel | Articulated 50 - 60 t | Euro VI D/E | DPF+SCR | VOC |  | 0.06 | 0.5 | 5 | 45 | -0.00047694 | 0.035089 | 1.3638 | 1.1492 | -0.0059912 | 0.77075 | 1.3962 | 0% | 0% | 45 | 0.083622
Heavy Duty Trucks | Diesel | Articulated 50 - 60 t | Euro VI D/E | DPF+SCR | VOC |  | 0.06 | 1 | 5 | 30 | 0.055269 | 1.2904 | -0.27061 | -0.17505 | 0.74423 | 0.31389 | 0.10633 | 0% | 0% | 30 | 0.1298
Heavy Duty Trucks | Diesel | Articulated 50 - 60 t | Euro VI D/E | DPF+SCR | EC |  | -0.06 | 0 | 5 | 75 | -0.00339 | 0.27148 | -1.2068 | 3.7057 | 0.0021242 | -0.016017 | 0.058694 | 0% | 0% | 50 | 0.86824
Heavy Duty Trucks | Diesel | Articulated 50 - 60 t | Euro VI D/E | DPF+SCR | EC |  | -0.06 | 0.5 | 5 | 75 | -0.0021457 | 0.18103 | -0.82628 | 2.7675 | 0.001579 | -0.013761 | 0.051624 | 0% | 0% | 50 | 0.88077
Heavy Duty Trucks | Diesel | Articulated 50 - 60 t | Euro VI D/E | DPF+SCR | EC |  | -0.06 | 1 | 5 | 80 | -0.0028248 | 0.24507 | -1.1567 | 3.5036 | 0.002058 | -0.018357 | 0.06579 | 0% | 0% | 50 | 0.95622
Heavy Duty Trucks | Diesel | Articulated 50 - 60 t | Euro VI D/E | DPF+SCR | EC |  | -0.04 | 0 | 5 | 80 | -0.010722 | 0.92049 | -3.8687 | 3.0246 | 0.0038359 | -0.0095645 | -0.011882 | 0% | 0% | 50 | 1.6937
Heavy Duty Trucks | Diesel | Articulated 50 - 60 t | Euro VI D/E | DPF+SCR | EC |  | -0.04 | 0.5 | 5 | 85 | -0.0047225 | 0.47067 | -2.2161 | 3.8809 | 0.0021327 | -0.012429 | 0.034221 | 0% | 0% | 50 | 2.0209
Heavy Duty Trucks | Diesel | Articulated 50 - 60 t | Euro VI D/E | DPF+SCR | EC |  | -0.04 | 1 | 5 | 85 | -0.0052951 | 0.55401 | -2.6504 | 4.3656 | 0.0022154 | -0.012939 | 0.034364 | 0% | 0% | 50 | 2.4157
Heavy Duty Trucks | Diesel | Articulated 50 - 60 t | Euro VI D/E | DPF+SCR | EC |  | -0.02 | 0 | 5 | 85 | -0.0050849 | 1.1584 | -4.6787 | 7.0864 | 0.0043716 | -0.01485 | 0.033894 | 0% | 0% | 50 | 3.9791
Heavy Duty Trucks | Diesel | Articulated 50 - 60 t | Euro VI D/E | DPF+SCR | EC |  | -0.02 | 0.5 | 5 | 85 | -0.0053937 | 0.9796 | -3.6972 | 4.9191 | 0.0025646 | -0.0052835 | 0.015709 | 0% | 0% | 50 | 5.1755
Heavy Duty Trucks | Diesel | Articulated 50 - 60 t | Euro VI D/E | DPF+SCR | EC |  | -0.02 | 1 | 5 | 85 | -0.0084228 | 1.1312 | -4.6543 | 3.2804 | 0.0017884 | 0.0053432 | -0.038417 | 0% | 0% | 50 | 6.5775
Heavy Duty Trucks | Diesel | Articulated 50 - 60 t | Euro VI D/E | DPF+SCR | EC |  | 0 | 0 | 5 | 85 | 0.02567 | 0.76097 | -1.8945 | 9.9178 | 0.0042754 | -0.020352 | 0.10422 | 0% | 0% | 50 | 10.2843
Heavy Duty Trucks | Diesel | Articulated 50 - 60 t | Euro VI D/E | DPF+SCR | EC |  | 0 | 0.5 | 5 | 85 | 0.0441 | 2.0329 | -6.9623 | 9.8331 | 0.0054163 | -0.007853 | 0.028467 | 0% | 0% | 50 | 15.5676
Heavy Duty Trucks | Diesel | Articulated 50 - 60 t | Euro VI D/E | DPF+SCR | EC |  | 0 | 1 | 5 | 85 | 0.044556 | 2.9973 | -9.1684 | 10.3679 | 0.0047862 | 0.006836 | -3.079e-15 | 0% | 0% | 50 | 20.4996
Heavy Duty Trucks | Diesel | Articulated 50 - 60 t | Euro VI D/E | DPF+SCR | EC |  | 0.02 | 0 | 5 | 85 | 0.069945 | -0.029961 | 10.5849 | 16.8762 | 0.004399 | -0.022892 | 0.3258 | 0% | 0% | 50 | 18.1053
Heavy Duty Trucks | Diesel | Articulated 50 - 60 t | Euro VI D/E | DPF+SCR | EC |  | 0.02 | 0.5 | 5 | 85 | 0.034645 | 0.073475 | 0.35637 | 3.0315 | 0.0012552 | -0.0067741 | 0.037017 | 0% | 0% | 50 | 31.9779
Heavy Duty Trucks | Diesel | Articulated 50 - 60 t | Euro VI D/E | DPF+SCR | EC |  | 0.02 | 1 | 5 | 70 | 0.073642 | 1.0793 | -1.3856 | 1.3591 | 0.0020524 | 0.0039921 | 0.0068608 | 0% | 0% | 50 | 44.3488
Heavy Duty Trucks | Diesel | Articulated 50 - 60 t | Euro VI D/E | DPF+SCR | EC |  | 0.04 | 0 | 5 | 85 | 0.03333 | -0.0027503 | 14.2906 | 4.496 | 0.0011707 | 0.0098786 | 0.20915 | 0% | 0% | 50 | 26.8796
Heavy Duty Trucks | Diesel | Articulated 50 - 60 t | Euro VI D/E | DPF+SCR | EC |  | 0.04 | 0.5 | 5 | 65 | 0.3042 | 1.5547 | -1.2983 | 0.6774 | 0.0067519 | 0.0010563 | 0.0057732 | 0% | 0% | 50 | 49.4124
Heavy Duty Trucks | Diesel | Articulated 50 - 60 t | Euro VI D/E | DPF+SCR | EC |  | 0.04 | 1 | 5 | 45 | -0.0077 | 0.32811 | 3.1566 | -1.8389 | -0.00011867 | 0.0057029 | 0.016708 | 0% | 0% | 45 | 69.2793
Heavy Duty Trucks | Diesel | Articulated 50 - 60 t | Euro VI D/E | DPF+SCR | EC |  | 0.06 | 0 | 5 | 85 | 0.022595 | -0.035078 | 4.8412 | 1.853 | 0.00061847 | 0.00074614 | 0.069393 | 0% | 0% | 50 | 36.065
Heavy Duty Trucks | Diesel | Articulated 50 - 60 t | Euro VI D/E | DPF+SCR | EC |  | 0.06 | 0.5 | 5 | 45 | -0.0080231 | 0.4334 | 2.5155 | -1.6103 | -0.00012813 | 0.0074372 | 0.010476 | 0% | 0% | 45 | 66.9462
Heavy Duty Trucks | Diesel | Articulated 50 - 60 t | Euro VI D/E | DPF+SCR | EC |  | 0.06 | 1 | 5 | 30 | -0.0139 | 0.45812 | 2.9188 | -1.0665 | -0.00015069 | 0.0054349 | 0.013888 | 0% | 0% | 30 | 99.655
Heavy Duty Trucks | Diesel | Articulated 50 - 60 t | Euro VI D/E | DPF+SCR | CH4 | Urban Peak |  |  | 10 | 130 | 0 | 0 | 175 | 0 | 0 | 0 | 1000 | 97% | 0% | 50 | 0.00525
Heavy Duty Trucks | Diesel | Articulated 50 - 60 t | Euro VI D/E | DPF+SCR | CH4 | Urban Off Peak |  |  | 10 | 130 | 0 | 0 | 175 | 0 | 0 | 0 | 1000 | 97% | 0% | 50 | 0.00525
Heavy Duty Trucks | Diesel | Articulated 50 - 60 t | Euro VI D/E | DPF+SCR | CH4 | Rural |  |  | 10 | 130 | 0 | 0 | 80 | 0 | 0 | 0 | 1000 | 93% | 0% | 50 | 0.0056
Heavy Duty Trucks | Diesel | Articulated 50 - 60 t | Euro VI D/E | DPF+SCR | CH4 | Highway |  |  | 10 | 130 | 0 | 0 | 70 | 0 | 0 | 0 | 1000 | 94% | 0% | 50 | 0.0042
Heavy Duty Trucks | Diesel | Articulated 50 - 60 t | Euro VI D/E | DPF+SCR | NH3 | Urban Peak |  |  | 10 | 130 | 0 | 0 | 0.009 | 0 | 0 | 0 | 1 | 0% | 0% | 50 | 0.009
Heavy Duty Trucks | Diesel | Articulated 50 - 60 t | Euro VI D/E | DPF+SCR | NH3 | Urban Off Peak |  |  | 10 | 130 | 0 | 0 | 0.009 | 0 | 0 | 0 | 1 | 0% | 0% | 50 | 0.009
Heavy Duty Trucks | Diesel | Articulated 50 - 60 t | Euro VI D/E | DPF+SCR | NH3 | Rural |  |  | 10 | 130 | 0 | 0 | 0.009 | 0 | 0 | 0 | 1 | 0% | 0% | 50 | 0.009
Heavy Duty Trucks | Diesel | Articulated 50 - 60 t | Euro VI D/E | DPF+SCR | NH3 | Highway |  |  | 10 | 130 | 0 | 0 | 0.009 | 0 | 0 | 0 | 1 | 0% | 0% | 50 | 0.009
Heavy Duty Trucks | Diesel | Articulated 50 - 60 t | Euro VI D/E | DPF+SCR | N2O | Urban Peak |  |  | 1 | 130 | 0 | 0 | 0.061 | 0 | 0 | 0 | 1 | 0% | 0% | 50 | 0.061
Heavy Duty Trucks | Diesel | Articulated 50 - 60 t | Euro VI D/E | DPF+SCR | N2O | Urban Off Peak |  |  | 1 | 130 | 0 | 0 | 0.061 | 0 | 0 | 0 | 1 | 0% | 0% | 50 | 0.061
Heavy Duty Trucks | Diesel | Articulated 50 - 60 t | Euro VI D/E | DPF+SCR | N2O | Rural |  |  | 1 | 130 | 0 | 0 | 0.064 | 0 | 0 | 0 | 1 | 0% | 0% | 50 | 0.064
Heavy Duty Trucks | Diesel | Articulated 50 - 60 t | Euro VI D/E | DPF+SCR | N2O | Highway |  |  | 1 | 130 | 0 | 0 | 0.048 | 0 | 0 | 0 | 1 | 0% | 0% | 50 | 0.048
Buses | Diesel | Urban Buses Midi <=15 t | Conventional |  | CO |  | -0.06 | 0 | 11 | 86 | -9.7131e-05 | 0.022413 | 2.5522 | -1.7855 | 0.0012175 | 0.011196 | 0.16418 | 0% | 0% | 50 | 0.90087
Buses | Diesel | Urban Buses Midi <=15 t | Conventional |  | CO |  | -0.06 | 0.5 | 11 | 86 | -6.0137e-06 | 0.0017931 | 1.158 | -4.2071 | 0.00044927 | 0.004824 | 0.030733 | 0% | 0% | 50 | 0.82321
Buses | Diesel | Urban Buses Midi <=15 t | Conventional |  | CO |  | -0.06 | 1 | 11 | 86 | -5.0314e-18 | 9.0695e-16 | 2.8322 | 3.8799e-13 | 0.0011611 | 0.0065242 | 0.28635 | 0% | 0% | 50 | 0.8057
Buses | Diesel | Urban Buses Midi <=15 t | Conventional |  | CO |  | -0.04 | 0 | 11 | 86 | 0.0019099 | -0.012774 | 4.2283 | 3.5025 | 0.0026092 | -0.019059 | 0.555 | 0% | 0% | 50 | 1.377
Buses | Diesel | Urban Buses Midi <=15 t | Conventional |  | CO |  | -0.04 | 0.5 | 11 | 86 | -3.0388e-05 | 0.017746 | 1.7861 | -5.4201 | 0.00054457 | 0.011894 | 0.017015 | 0% | 0% | 50 | 1.2615
Buses | Diesel | Urban Buses Midi <=15 t | Conventional |  | CO |  | -0.04 | 1 | 11 | 86 | -3.7025e-05 | 0.016937 | 2.4791 | -8.5704 | 0.00072614 | 0.012999 | 0.045557 | 0% | 0% | 50 | 1.2195
Buses | Diesel | Urban Buses Midi <=15 t | Conventional |  | CO |  | -0.02 | 0 | 11 | 86 | 0.0024274 | -0.085481 | 2.1761 | 14.6191 | 0.00092765 | -0.021432 | 0.47604 | 0% | 0% | 50 | 2.4733
Buses | Diesel | Urban Buses Midi <=15 t | Conventional |  | CO |  | -0.02 | 0.5 | 11 | 86 | 0.0009574 | -0.035516 | 0.93079 | 6.6531 | 0.00039735 | -0.0090827 | 0.20506 | 0% | 0% | 50 | 2.2592
Buses | Diesel | Urban Buses Midi <=15 t | Conventional |  | CO |  | -0.02 | 1 | 11 | 86 | 0.00068609 | -0.028 | 1.0337 | 5.4352 | 0.00030828 | -0.0048443 | 0.1693 | 0% | 0% | 50 | 2.0889
Buses | Diesel | Urban Buses Midi <=15 t | Conventional |  | CO |  | 0 | 0 | 11 | 86 | 0.0014826 | -0.044264 | 2.7091 | 9.1607 | 0.00047045 | -0.00045984 | 0.29238 | 0% | 0% | 50 | 3.0339
Buses | Diesel | Urban Buses Midi <=15 t | Conventional |  | CO |  | 0 | 0.5 | 11 | 86 | 0.0015128 | -0.045577 | 2.7799 | 9.4463 | 0.00046357 | -0.00051369 | 0.28826 | 0% | 0% | 50 | 3.146
Buses | Diesel | Urban Buses Midi <=15 t | Conventional |  | CO |  | 0 | 1 | 11 | 86 | 0.0010061 | -0.02263 | 2.2604 | 7.5847 | 0.00029145 | 0.0038393 | 0.1946 | 0% | 0% | 50 | 3.4037
Buses | Diesel | Urban Buses Midi <=15 t | Conventional |  | CO |  | 0.02 | 0 | 11 | 86 | 0.00093551 | -0.018834 | 1.9533 | 7.946 | 0.0002731 | 0.0036226 | 0.17113 | 0% | 0% | 50 | 3.3906
Buses | Diesel | Urban Buses Midi <=15 t | Conventional |  | CO |  | 0.02 | 0.5 | 11 | 86 | 0.0010317 | 0.065527 | 6.6148 | -9.4234 | 0.00012306 | 0.056932 | -0.073834 | 0% | 0% | 50 | 3.9871
Buses | Diesel | Urban Buses Midi <=15 t | Conventional |  | CO |  | 0.02 | 1 | 11 | 86 | 0.00049584 | 0.043004 | 1.3812 | 13.6553 | 0.00010269 | 0.014371 | 0.073715 | 0% | 0% | 50 | 4.8085
Buses | Diesel | Urban Buses Midi <=15 t | Conventional |  | CO |  | 0.04 | 0 | 11 | 86 | 0.0014611 | -0.039701 | 0.80225 | 8.9301 | 0.00034193 | -0.0074715 | 0.15589 | 0% | 0% | 50 | 4.157
Buses | Diesel | Urban Buses Midi <=15 t | Conventional |  | CO |  | 0.04 | 0.5 | 11 | 82 | 0.0033646 | -0.091341 | 0.84641 | 12.7782 | 0.00059116 | -0.016384 | 0.21479 | 0% | 0% | 50 | 5.6627
Buses | Diesel | Urban Buses Midi <=15 t | Conventional |  | CO |  | 0.04 | 1 | 11 | 71 | 0.0066161 | -0.18162 | 1.532 | 13.7792 | 0.00090362 | -0.025156 | 0.27315 | 0% | 0% | 50 | 7.2717
Buses | Diesel | Urban Buses Midi <=15 t | Conventional |  | CO |  | 0.06 | 0 | 11 | 80 | 0.0035791 | -0.098716 | 0.85654 | 10.7655 | 0.00063872 | -0.017866 | 0.21073 | 0% | 0% | 50 | 5.5608
Buses | Diesel | Urban Buses Midi <=15 t | Conventional |  | CO |  | 0.06 | 0.5 | 11 | 66 | 0.011165 | -0.31457 | 5.0443 | -21.175 | 0.0011991 | -0.01897 | 0.12975 | 0% | 0% | 50 | 7.7119
Buses | Diesel | Urban Buses Midi <=15 t | Conventional |  | CO |  | 0.06 | 1 | 11 | 55 | 0.0042894 | 0.10234 | 11.1261 | -22.2471 | -0.00055404 | 0.075014 | -0.17504 | 0% | 0% | 50 | 12.1074
Buses | Diesel | Urban Buses Midi <=15 t | Conventional |  | NOx |  | -0.06 | 0 | 11 | 86 | -0.00073789 | 0.043045 | 3.415 | 1.0147 | 0.00059884 | 0.029979 | 0.072969 | 0% | 0% | 50 | 1.2195
Buses | Diesel | Urban Buses Midi <=15 t | Conventional |  | NOx |  | -0.06 | 0.5 | 11 | 86 | -0.00063155 | 0.035736 | 2.5804 | 1.8365 | 0.00045991 | 0.023712 | 0.073851 | 0% | 0% | 50 | 1.1726
Buses | Diesel | Urban Buses Midi <=15 t | Conventional |  | NOx |  | -0.06 | 1 | 11 | 86 | -0.00057891 | 0.029234 | 2.5171 | 3.5051 | 0.00037044 | 0.02363 | 0.10074 | 0% | 0% | 50 | 1.1781
Buses | Diesel | Urban Buses Midi <=15 t | Conventional |  | NOx |  | -0.04 | 0 | 11 | 86 | -0.00042348 | 0.051021 | 3.219 | 4.3888 | 0.00040339 | 0.024712 | 0.0906 | 0% | 0% | 50 | 2.0556
Buses | Diesel | Urban Buses Midi <=15 t | Conventional |  | NOx |  | -0.04 | 0.5 | 11 | 86 | -0.0008642 | 0.063672 | 4.7058 | 7.1567 | 0.0004423 | 0.03386 | 0.19133 | 0% | 0% | 50 | 1.9638
Buses | Diesel | Urban Buses Midi <=15 t | Conventional |  | NOx |  | -0.04 | 1 | 11 | 86 | -0.0006022 | 0.037192 | 2.9552 | 4.5815 | 0.00022911 | 0.020276 | 0.13957 | 0% | 0% | 50 | 1.9702
Buses | Diesel | Urban Buses Midi <=15 t | Conventional |  | NOx |  | -0.02 | 0 | 11 | 86 | 0.013271 | 0.048455 | 12.9075 | -0.066063 | 0.0043105 | 0.0013068 | 0.68147 | 0% | 0% | 50 | 4.2096
Buses | Diesel | Urban Buses Midi <=15 t | Conventional |  | NOx |  | -0.02 | 0.5 | 11 | 86 | 0.0013837 | 0.20978 | 7.0899 | -2.4251 | 0.0010994 | 0.046652 | 0.093442 | 0% | 0% | 50 | 4.0564
Buses | Diesel | Urban Buses Midi <=15 t | Conventional |  | NOx |  | -0.02 | 1 | 11 | 86 | -0.00046471 | 0.20738 | 6.4923 | 13.6134 | 0.00067023 | 0.042166 | 0.23486 | 0% | 0% | 50 | 3.9744
Buses | Diesel | Urban Buses Midi <=15 t | Conventional |  | NOx |  | 0 | 0 | 11 | 86 | 0.0037348 | -0.058965 | 3.7554 | 14.7686 | 0.00052294 | -0.0020793 | 0.28183 | 0% | 0% | 50 | 7.0289
Buses | Diesel | Urban Buses Midi <=15 t | Conventional |  | NOx |  | 0 | 0.5 | 11 | 86 | 2.6443e-05 | 0.056529 | 4.2763 | 16.241 | -5.9571e-05 | 0.018596 | 0.19514 | 0% | 0% | 50 | 7.6778
Buses | Diesel | Urban Buses Midi <=15 t | Conventional |  | NOx |  | 0 | 1 | 11 | 86 | 0.017154 | 0.16591 | 12.3423 | -4.4399 | 0.0025752 | 0.015173 | 0.46525 | 0% | 0% | 50 | 8.2791
Buses | Diesel | Urban Buses Midi <=15 t | Conventional |  | NOx |  | 0.02 | 0 | 11 | 86 | 0.0065782 | -0.12435 | 4.3184 | 17.8086 | 0.00064435 | -0.0089951 | 0.31834 | 0% | 0% | 50 | 10.073
Buses | Diesel | Urban Buses Midi <=15 t | Conventional |  | NOx |  | 0.02 | 0.5 | 11 | 86 | 0.00016434 | 0.18737 | 10.3723 | 28.8349 | -0.00010563 | 0.032954 | 0.41009 | 0% | 0% | 50 | 11.5559
Buses | Diesel | Urban Buses Midi <=15 t | Conventional |  | NOx |  | 0.02 | 1 | 11 | 86 | -8.4693e-05 | 0.18168 | 9.1693 | 20.6627 | -7.7753e-05 | 0.025134 | 0.34235 | 0% | 0% | 50 | 13.1381
Buses | Diesel | Urban Buses Midi <=15 t | Conventional |  | NOx |  | 0.04 | 0 | 11 | 86 | 0.0053614 | 0.69201 | 11.8775 | 0.14593 | 0.00026784 | 0.077321 | 0.05296 | 0% | 0% | 50 | 13.0507
Buses | Diesel | Urban Buses Midi <=15 t | Conventional |  | NOx |  | 0.04 | 0.5 | 11 | 82 | 0.0066612 | 1.0023 | 7.7175 | -22.5728 | 0.00042655 | 0.076753 | -0.16754 | 0% | 0% | 50 | 15.6305
Buses | Diesel | Urban Buses Midi <=15 t | Conventional |  | NOx |  | 0.04 | 1 | 11 | 71 | -0.00054939 | 0.15694 | 2.3897 | 6.1695 | -3.546e-05 | 0.010362 | 0.065493 | 0% | 0% | 50 | 18.1559
Buses | Diesel | Urban Buses Midi <=15 t | Conventional |  | NOx |  | 0.06 | 0 | 11 | 80 | 0.0015226 | 0.28371 | 6.5786 | 46.787 | 9.2293e-05 | 0.020453 | 0.34018 | 0% | 0% | 50 | 16.0057
Buses | Diesel | Urban Buses Midi <=15 t | Conventional |  | NOx |  | 0.06 | 0.5 | 11 | 66 | 0.0010402 | 0.21583 | 2.2226 | 3.6381 | 5.5766e-05 | 0.012472 | 0.037753 | 0% | 0% | 50 | 19.5906
Buses | Diesel | Urban Buses Midi <=15 t | Conventional |  | NOx |  | 0.06 | 1 | 11 | 55 | 0.0080428 | 0.90322 | 1.1596 | -7.2253 | 0.00042127 | 0.038047 | -0.10392 | 0% | 0% | 50 | 23.2441
Buses | Diesel | Urban Buses Midi <=15 t | Conventional |  | VOC |  | -0.06 | 0 | 11 | 86 | 0.00074894 | 0.016109 | 3.606 | -0.57155 | 0.0027744 | 0.00095952 | 0.40178 | 0% | 0% | 50 | 0.84924
Buses | Diesel | Urban Buses Midi <=15 t | Conventional |  | VOC |  | -0.06 | 0.5 | 11 | 86 | -3.9243e-05 | 0.026552 | 2.0839 | -3.9363 | 0.0011775 | 0.022174 | 0.01034 | 0% | 0% | 50 | 0.79618
Buses | Diesel | Urban Buses Midi <=15 t | Conventional |  | VOC |  | -0.06 | 1 | 11 | 86 | -3.5568e-05 | 0.024348 | 1.8603 | -3.9268 | 0.001102 | 0.020578 | -0.0043189 | 0% | 0% | 50 | 0.76998
Buses | Diesel | Urban Buses Midi <=15 t | Conventional |  | VOC |  | -0.04 | 0 | 11 | 86 | 0.0024207 | -0.015445 | 4.343 | 4.0297 | 0.003769 | -0.026412 | 0.69531 | 0% | 0% | 50 | 1.103
Buses | Diesel | Urban Buses Midi <=15 t | Conventional |  | VOC |  | -0.04 | 0.5 | 11 | 86 | 0.0014098 | 0.010438 | 4.1392 | 0.46072 | 0.0032702 | -0.0060475 | 0.49089 | 0% | 0% | 50 | 0.97977
Buses | Diesel | Urban Buses Midi <=15 t | Conventional |  | VOC |  | -0.04 | 1 | 11 | 86 | 0.00041041 | -0.022771 | 2.3429 | 3.5772 | 0.00053099 | 0.019891 | 0.17428 | 0% | 0% | 50 | 0.92212
Buses | Diesel | Urban Buses Midi <=15 t | Conventional |  | VOC |  | -0.02 | 0 | 11 | 86 | 0.00078821 | -0.025943 | 1.0177 | 6.3394 | 0.00044785 | -0.0052402 | 0.23287 | 0% | 0% | 50 | 1.667
Buses | Diesel | Urban Buses Midi <=15 t | Conventional |  | VOC |  | -0.02 | 0.5 | 11 | 86 | 0.00038693 | -0.012911 | 0.48813 | 3.7665 | 0.00024519 | -0.0028957 | 0.12452 | 0% | 0% | 50 | 1.4936
Buses | Diesel | Urban Buses Midi <=15 t | Conventional |  | VOC |  | -0.02 | 1 | 11 | 86 | 0.00071189 | -0.024551 | 1.0592 | 8.7624 | 0.00051237 | -0.003886 | 0.26376 | 0% | 0% | 50 | 1.3231
Buses | Diesel | Urban Buses Midi <=15 t | Conventional |  | VOC |  | 0 | 0 | 11 | 86 | 0.00051513 | -0.01446 | 1.3406 | 5.5748 | 0.00027769 | 0.0044574 | 0.1838 | 0% | 0% | 50 | 1.8321
Buses | Diesel | Urban Buses Midi <=15 t | Conventional |  | VOC |  | 0 | 0.5 | 11 | 86 | 0.00044688 | -0.01239 | 1.2057 | 5.2878 | 0.00025563 | 0.0046868 | 0.16701 | 0% | 0% | 50 | 1.7388
Buses | Diesel | Urban Buses Midi <=15 t | Conventional |  | VOC |  | 0 | 1 | 11 | 86 | 0.00038529 | -0.0098395 | 1.1034 | 4.5654 | 0.00023251 | 0.0053789 | 0.14404 | 0% | 0% | 50 | 1.6755
Buses | Diesel | Urban Buses Midi <=15 t | Conventional |  | VOC |  | 0.02 | 0 | 11 | 86 | 0.00021985 | -0.0062415 | 0.94574 | 3.7797 | 0.00012996 | 0.0057933 | 0.10315 | 0% | 0% | 50 | 1.754
Buses | Diesel | Urban Buses Midi <=15 t | Conventional |  | VOC |  | 0.02 | 0.5 | 11 | 86 | 7.8233e-06 | 0.0035141 | 1.2264 | 8.3918 | -8.7709e-06 | 0.016961 | 0.11391 | 0% | 0% | 50 | 1.691
Buses | Diesel | Urban Buses Midi <=15 t | Conventional |  | VOC |  | 0.02 | 1 | 11 | 86 | 0.00014433 | -0.0042955 | 0.82933 | 3.2157 | 9.829e-05 | 0.0065217 | 0.084631 | 0% | 0% | 50 | 1.5838
Buses | Diesel | Urban Buses Midi <=15 t | Conventional |  | VOC |  | 0.04 | 0 | 11 | 86 | 0.00011984 | -0.0040003 | 0.86862 | 3.1556 | 8.2685e-05 | 0.0070864 | 0.072926 | 0% | 0% | 50 | 1.6268
Buses | Diesel | Urban Buses Midi <=15 t | Conventional |  | VOC |  | 0.04 | 0.5 | 11 | 82 | 7.1763e-05 | 0.0011208 | 2.946 | 0.075099 | 0.00010982 | 0.034674 | 0.038939 | 0% | 0% | 50 | 1.5548
Buses | Diesel | Urban Buses Midi <=15 t | Conventional |  | VOC |  | 0.04 | 1 | 11 | 71 | -4.9627e-05 | 0.054442 | 2.2198 | 7.3953 | 0.00068716 | 0.029651 | 0.11052 | 0% | 0% | 50 | 1.4998
Buses | Diesel | Urban Buses Midi <=15 t | Conventional |  | VOC |  | 0.06 | 0 | 11 | 80 | -3.5597e-05 | 0.032637 | 1.2638 | 3.9882 | 0.00038501 | 0.016135 | 0.058951 | 0% | 0% | 50 | 1.5788
Buses | Diesel | Urban Buses Midi <=15 t | Conventional |  | VOC |  | 0.06 | 0.5 | 11 | 66 | -0.00020253 | 0.12416 | 3.1953 | 6.1796 | 0.0014986 | 0.042736 | 0.098781 | 0% | 0% | 50 | 1.508
Buses | Diesel | Urban Buses Midi <=15 t | Conventional |  | VOC |  | 0.06 | 1 | 11 | 55 | 6.6075e-05 | -0.018303 | 0.91749 | 5.8287 | -0.000148 | 0.0095955 | 0.1033 | 0% | 0% | 50 | 1.3335
Buses | Diesel | Urban Buses Midi <=15 t | Conventional |  | EC |  | -0.06 | 0 | 11 | 86 | 0.00015121 | -0.042582 | 3.4276 | 18.8945 | 0.000115 | 0.015795 | 0.19334 | 0% | 0% | 50 | 1.6169
Buses | Diesel | Urban Buses Midi <=15 t | Conventional |  | EC |  | -0.06 | 0.5 | 11 | 86 | 0.00033027 | -0.08782 | 6.5699 | 32.8184 | 0.00025657 | 0.028344 | 0.39029 | 0% | 0% | 50 | 1.4949
Buses | Diesel | Urban Buses Midi <=15 t | Conventional |  | EC |  | -0.06 | 1 | 11 | 86 | 0.00025012 | -0.065648 | 4.8357 | 22.2007 | 0.00018656 | 0.020239 | 0.29586 | 0% | 0% | 50 | 1.4782
Buses | Diesel | Urban Buses Midi <=15 t | Conventional |  | EC |  | -0.04 | 0 | 11 | 86 | -3.4407e-05 | 0.028588 | 2.036 | -5.3244 | 0.00030954 | 0.0082266 | -0.0013818 | 0% | 0% | 50 | 2.7648
Buses | Diesel | Urban Buses Midi <=15 t | Conventional |  | EC |  | -0.04 | 0.5 | 11 | 86 | 2.5432e-05 | -0.0083428 | 0.83229 | 4.5906 | -8.1712e-08 | 0.0036127 | 0.041813 | 0% | 0% | 50 | 2.5672
Buses | Diesel | Urban Buses Midi <=15 t | Conventional |  | EC |  | -0.04 | 1 | 11 | 86 | 3.111e-05 | -0.0094464 | 0.84989 | 3.8807 | 3.8633e-06 | 0.0031871 | 0.043703 | 0% | 0% | 50 | 2.5055
Buses | Diesel | Urban Buses Midi <=15 t | Conventional |  | EC |  | -0.02 | 0 | 11 | 86 | 5.3534e-05 | 0.0060923 | 0.94576 | 6.6241 | -2.0166e-05 | 0.005811 | 0.027456 | 0% | 0% | 50 | 5.668
Buses | Diesel | Urban Buses Midi <=15 t | Conventional |  | EC |  | -0.02 | 0.5 | 11 | 86 | 3.3966e-05 | 0.0069487 | 1.2675 | 8.4898 | -1.7276e-05 | 0.0070699 | 0.041317 | 0% | 0% | 50 | 5.3171
Buses | Diesel | Urban Buses Midi <=15 t | Conventional |  | EC |  | -0.02 | 1 | 11 | 86 | 0.0017732 | 0.43473 | 2.6836 | -4.822 | 0.0019292 | 0.017945 | -0.029363 | 0% | 0% | 50 | 5.0531
Buses | Diesel | Urban Buses Midi <=15 t | Conventional |  | EC |  | 0 | 0 | 11 | 86 | 9.3098e-05 | 0.026723 | 2.3723 | 6.3819 | -4.1039e-05 | 0.010804 | 0.039249 | 0% | 0% | 50 | 8.5329
Buses | Diesel | Urban Buses Midi <=15 t | Conventional |  | EC |  | 0 | 0.5 | 11 | 86 | 0.00012346 | 0.0048049 | 1.2063 | 5.7936 | -6.0821e-06 | 0.0035794 | 0.043867 | 0% | 0% | 50 | 9.0118
Buses | Diesel | Urban Buses Midi <=15 t | Conventional |  | EC |  | 0 | 1 | 11 | 86 | 2.1552e-05 | 0.022501 | 1.9607 | 8.6404 | -2.0742e-05 | 0.0065373 | 0.063101 | 0% | 0% | 50 | 9.7968
Buses | Diesel | Urban Buses Midi <=15 t | Conventional |  | EC |  | 0.02 | 0 | 11 | 86 | 0.00037566 | 0.095229 | 7.564 | 37.7736 | -8.808e-05 | 0.024288 | 0.24667 | 0% | 0% | 50 | 11.2987
Buses | Diesel | Urban Buses Midi <=15 t | Conventional |  | EC |  | 0.02 | 0.5 | 11 | 86 | 0.00021213 | 0.090772 | 6.2289 | 24.1513 | -5.9414e-05 | 0.017382 | 0.18746 | 0% | 0% | 50 | 12.9744
Buses | Diesel | Urban Buses Midi <=15 t | Conventional |  | EC |  | 0.02 | 1 | 11 | 86 | 0.00012437 | 0.11679 | 6.9973 | 21.6677 | -5.5171e-05 | 0.016985 | 0.20074 | 0% | 0% | 50 | 14.8909
Buses | Diesel | Urban Buses Midi <=15 t | Conventional |  | EC |  | 0.04 | 0 | 11 | 86 | 0.00030539 | 0.080461 | 5.4819 | 22.9513 | -5.3232e-05 | 0.01451 | 0.16082 | 0% | 0% | 50 | 14.2421
Buses | Diesel | Urban Buses Midi <=15 t | Conventional |  | EC |  | 0.04 | 0.5 | 11 | 82 | 0.004686 | 0.4109 | 6.5278 | -13.4563 | 0.00018836 | 0.035489 | -0.064508 | 0% | 0% | 50 | 17.6624
Buses | Diesel | Urban Buses Midi <=15 t | Conventional |  | EC |  | 0.04 | 1 | 11 | 71 | 0.0040636 | 0.37289 | 4.8895 | 23.7318 | 0.00018529 | 0.021341 | 0.10253 | 0% | 0% | 50 | 20.9261
Buses | Diesel | Urban Buses Midi <=15 t | Conventional |  | EC |  | 0.06 | 0 | 11 | 80 | 0.0028007 | 0.21089 | 4.1717 | 6.2581 | 0.0001028 | 0.018727 | 0.026731 | 0% | 0% | 50 | 17.9027
Buses | Diesel | Urban Buses Midi <=15 t | Conventional |  | EC |  | 0.06 | 0.5 | 11 | 66 | 0.0042677 | 0.32991 | 4.0642 | 11.8406 | 0.00016179 | 0.018759 | 0.050124 | 0% | 0% | 50 | 22.596
Buses | Diesel | Urban Buses Midi <=15 t | Conventional |  | EC |  | 0.06 | 1 | 11 | 55 | 0.021712 | 0.52093 | 2.4552 | 10.5489 | 0.00074954 | 0.021531 | -0.015647 | 0% | 0% | 50 | 28.2793
Buses | Diesel | Urban Buses Midi <=15 t | Conventional |  | CH4 | Urban Peak |  |  | 10 | 130 | 0 | 0 | 175 | 0 | 0 | 0 | 1000 | 0% | 0% | 50 | 0.175
Buses | Diesel | Urban Buses Midi <=15 t | Conventional |  | CH4 | Urban Off Peak |  |  | 10 | 130 | 0 | 0 | 175 | 0 | 0 | 0 | 1000 | 0% | 0% | 50 | 0.175
Buses | Diesel | Urban Buses Midi <=15 t | Conventional |  | CH4 | Rural |  |  | 10 | 130 | 0 | 0 | 80 | 0 | 0 | 0 | 1000 | 0% | 0% | 50 | 0.08
Buses | Diesel | Urban Buses Midi <=15 t | Conventional |  | CH4 | Highway |  |  | 10 | 130 | 0 | 0 | 70 | 0 | 0 | 0 | 1000 | 0% | 0% | 50 | 0.07
Buses | Diesel | Urban Buses Midi <=15 t | Conventional |  | NH3 | Urban Peak |  |  | 10 | 130 | 0 | 0 | 0.0029 | 0 | 0 | 0 | 1 | 0% | 0% | 50 | 0.0029
Buses | Diesel | Urban Buses Midi <=15 t | Conventional |  | NH3 | Urban Off Peak |  |  | 10 | 130 | 0 | 0 | 0.0029 | 0 | 0 | 0 | 1 | 0% | 0% | 50 | 0.0029
Buses | Diesel | Urban Buses Midi <=15 t | Conventional |  | NH3 | Rural |  |  | 10 | 130 | 0 | 0 | 0.0029 | 0 | 0 | 0 | 1 | 0% | 0% | 50 | 0.0029
Buses | Diesel | Urban Buses Midi <=15 t | Conventional |  | NH3 | Highway |  |  | 10 | 130 | 0 | 0 | 0.0029 | 0 | 0 | 0 | 1 | 0% | 0% | 50 | 0.0029
Buses | Diesel | Urban Buses Midi <=15 t | Conventional |  | N2O | Urban Peak |  |  | 10 | 130 | 0 | 0 | 0.03 | 0 | 0 | 0 | 1 | 0% | 0% | 50 | 0.03
Buses | Diesel | Urban Buses Midi <=15 t | Conventional |  | N2O | Urban Off Peak |  |  | 10 | 130 | 0 | 0 | 0.03 | 0 | 0 | 0 | 1 | 0% | 0% | 50 | 0.03
Buses | Diesel | Urban Buses Midi <=15 t | Conventional |  | N2O | Rural |  |  | 10 | 130 | 0 | 0 | 0 | 0 | 0 | 0 | 1 | 0% | 0% | 50 | 0
Buses | Diesel | Urban Buses Midi <=15 t | Conventional |  | N2O | Highway |  |  | 10 | 130 | 0 | 0 | 0 | 0 | 0 | 0 | 1 | 0% | 0% | 50 | 0
Buses | Diesel | Urban Buses Midi <=15 t | Euro I |  | CO |  | -0.06 | 0 | 11 | 86 | -1.062e-05 | 0.0048902 | 2.7079 | -0.48237 | 0.002189 | 0.058797 | 0.30495 | 0% | 0% | 50 | 0.33453
Buses | Diesel | Urban Buses Midi <=15 t | Euro I |  | CO |  | -0.06 | 0.5 | 11 | 86 | 3.0556e-05 | -0.011166 | 3.1374 | 0.8146 | 0.0020455 | 0.05598 | 0.5856 | 0% | 0% | 50 | 0.31438
Buses | Diesel | Urban Buses Midi <=15 t | Euro I |  | CO |  | -0.06 | 1 | 11 | 86 | -5.8848e-06 | 0.0013887 | 1.4236 | -5.5422 | 0.0013995 | 0.014037 | 0.1225 | 0% | 0% | 50 | 0.31632
Buses | Diesel | Urban Buses Midi <=15 t | Euro I |  | CO |  | -0.04 | 0 | 11 | 86 | 0.00089238 | -0.020192 | 2.5183 | -0.26315 | 0.0027833 | 0.0016636 | 0.57383 | 0% | 0% | 50 | 0.49039
Buses | Diesel | Urban Buses Midi <=15 t | Euro I |  | CO |  | -0.04 | 0.5 | 11 | 86 | 0.0003744 | 0.012671 | 2.3782 | -0.43885 | 0.0031126 | 0.0055112 | 0.57087 | 0% | 0% | 50 | 0.45653
Buses | Diesel | Urban Buses Midi <=15 t | Euro I |  | CO |  | -0.04 | 1 | 11 | 86 | 0.00018068 | 0.013417 | 2.3623 | -0.50232 | 0.0025981 | 0.0077047 | 0.60128 | 0% | 0% | 50 | 0.46444
Buses | Diesel | Urban Buses Midi <=15 t | Euro I |  | CO |  | -0.02 | 0 | 11 | 86 | 0.00060258 | -0.02093 | 0.6735 | 3.9992 | 0.00068847 | -0.012212 | 0.35925 | 0% | 0% | 50 | 0.82556
Buses | Diesel | Urban Buses Midi <=15 t | Euro I |  | CO |  | -0.02 | 0.5 | 11 | 86 | 0.00065535 | -0.024179 | 0.7341 | 4.5473 | 0.00076497 | -0.015063 | 0.40217 | 0% | 0% | 50 | 0.80339
Buses | Diesel | Urban Buses Midi <=15 t | Euro I |  | CO |  | -0.02 | 1 | 11 | 86 | 0.00070422 | -0.028265 | 1.2396 | 5.2455 | 0.00082555 | -0.0087951 | 0.48266 | 0% | 0% | 50 | 0.80304
Buses | Diesel | Urban Buses Midi <=15 t | Euro I |  | CO |  | 0 | 0 | 11 | 86 | 0.00045824 | -0.0088479 | 1.1263 | 4.4295 | 0.00046491 | 0.0097085 | 0.2885 | 0% | 0% | 50 | 0.99066
Buses | Diesel | Urban Buses Midi <=15 t | Euro I |  | CO |  | 0 | 0.5 | 11 | 86 | 0.00032828 | -0.0026079 | 0.93961 | 3.648 | 0.0003003 | 0.011215 | 0.20855 | 0% | 0% | 50 | 1.1202
Buses | Diesel | Urban Buses Midi <=15 t | Euro I |  | CO |  | 0 | 1 | 11 | 86 | 0.00032967 | 0.042902 | 2.4792 | -2.8862 | 0.00038996 | 0.063617 | -0.022724 | 0% | 0% | 50 | 1.3043
Buses | Diesel | Urban Buses Midi <=15 t | Euro I |  | CO |  | 0.02 | 0 | 11 | 86 | 0.00034093 | 0.014359 | 0.90524 | -6.6783 | 0.00045136 | 0.021761 | -0.16136 | 0% | 0% | 50 | 1.1396
Buses | Diesel | Urban Buses Midi <=15 t | Euro I |  | CO |  | 0.02 | 0.5 | 11 | 86 | 0.00011084 | 0.035909 | 0.71691 | 4.5601 | 0.00019712 | 0.028637 | 0.031441 | 0% | 0% | 50 | 1.4727
Buses | Diesel | Urban Buses Midi <=15 t | Euro I |  | CO |  | 0.02 | 1 | 11 | 86 | 0.00024905 | 0.072584 | 0.86467 | 4.4925 | 0.00044944 | 0.038262 | -0.032143 | 0% | 0% | 50 | 1.7328
Buses | Diesel | Urban Buses Midi <=15 t | Euro I |  | CO |  | 0.04 | 0 | 11 | 86 | 4.688e-05 | 0.023707 | 0.37073 | 5.2515 | 6.2436e-05 | 0.020258 | 0.028898 | 0% | 0% | 50 | 1.4845
Buses | Diesel | Urban Buses Midi <=15 t | Euro I |  | CO |  | 0.04 | 0.5 | 11 | 83 | 0.00093004 | 0.20907 | 1.4669 | 17.8908 | 0.0011803 | 0.095253 | -0.10097 | 0% | 0% | 50 | 1.9184
Buses | Diesel | Urban Buses Midi <=15 t | Euro I |  | CO |  | 0.04 | 1 | 11 | 70 | 5.9484e-05 | 0.014429 | 1.4787 | 9.3205 | -8.2542e-05 | 0.022501 | 0.18469 | 0% | 0% | 50 | 2.2977
Buses | Diesel | Urban Buses Midi <=15 t | Euro I |  | CO |  | 0.06 | 0 | 11 | 82 | 0.0002519 | 0.051644 | 0.3856 | 6.7259 | 0.00024113 | 0.027393 | -0.0010762 | 0% | 0% | 50 | 1.8931
Buses | Diesel | Urban Buses Midi <=15 t | Euro I |  | CO |  | 0.06 | 0.5 | 11 | 68 | 0.0088027 | 0.40798 | -4.6365 | -0.18471 | 0.0083482 | -0.075319 | -0.024255 | 0% | 0% | 50 | 2.2111
Buses | Diesel | Urban Buses Midi <=15 t | Euro I |  | CO |  | 0.06 | 1 | 11 | 57 | 7.8657e-05 | 0.0064014 | -1.4764 | 54.6459 | 0.0002595 | -0.027002 | 0.74431 | 0% | 0% | 50 | 3.1019
Buses | Diesel | Urban Buses Midi <=15 t | Euro I |  | NOx |  | -0.06 | 0 | 11 | 86 | -0.00051888 | 0.038174 | 2.6639 | -3.0414 | 0.00080628 | 0.02754 | 0.010213 | 0% | 0% | 50 | 0.94466
Buses | Diesel | Urban Buses Midi <=15 t | Euro I |  | NOx |  | -0.06 | 0.5 | 11 | 86 | -0.00082836 | 0.052124 | 3.9013 | -0.72005 | 0.0010212 | 0.045067 | 0.048723 | 0% | 0% | 50 | 0.91086
Buses | Diesel | Urban Buses Midi <=15 t | Euro I |  | NOx |  | -0.06 | 1 | 11 | 86 | -0.00060363 | 0.035655 | 2.8246 | 2.2806 | 0.00065999 | 0.034017 | 0.078028 | 0% | 0% | 50 | 0.91691
Buses | Diesel | Urban Buses Midi <=15 t | Euro I |  | NOx |  | -0.04 | 0 | 11 | 86 | -0.00069682 | 0.10309 | 5.0314 | 0.85102 | 0.0011984 | 0.049662 | 0.080837 | 0% | 0% | 50 | 1.5218
Buses | Diesel | Urban Buses Midi <=15 t | Euro I |  | NOx |  | -0.04 | 0.5 | 11 | 86 | -0.00042238 | 0.034102 | 2.4225 | 2.9586 | 0.00036356 | 0.023 | 0.094033 | 0% | 0% | 50 | 1.4542
Buses | Diesel | Urban Buses Midi <=15 t | Euro I |  | NOx |  | -0.04 | 1 | 11 | 86 | -0.00064691 | 0.043777 | 3.341 | 4.8531 | 0.00041467 | 0.030496 | 0.1636 | 0% | 0% | 50 | 1.4714
Buses | Diesel | Urban Buses Midi <=15 t | Euro I |  | NOx |  | -0.02 | 0 | 11 | 86 | 0.0014012 | 0.16461 | 5.04 | -5.2118 | 0.0012661 | 0.04789 | -0.0040484 | 0% | 0% | 50 | 3.0004
Buses | Diesel | Urban Buses Midi <=15 t | Euro I |  | NOx |  | -0.02 | 0.5 | 11 | 86 | -8.3933e-06 | 0.049514 | 2.311 | 7.3989 | 0.00023646 | 0.019183 | 0.12113 | 0% | 0% | 50 | 2.9398
Buses | Diesel | Urban Buses Midi <=15 t | Euro I |  | NOx |  | -0.02 | 1 | 11 | 86 | -0.00042409 | 0.10367 | 5.035 | 7.4949 | 0.00044715 | 0.036777 | 0.22994 | 0% | 0% | 50 | 2.921
Buses | Diesel | Urban Buses Midi <=15 t | Euro I |  | NOx |  | 0 | 0 | 11 | 86 | 0.00029463 | 0.086482 | 2.0841 | 6.5081 | 0.00011373 | 0.022329 | 0.051987 | 0% | 0% | 50 | 5.0077
Buses | Diesel | Urban Buses Midi <=15 t | Euro I |  | NOx |  | 0 | 0.5 | 11 | 86 | -3.0346e-05 | -0.00018657 | 0.69118 | 12.4768 | -1.1402e-05 | 0.00091245 | 0.13757 | 0% | 0% | 50 | 5.5308
Buses | Diesel | Urban Buses Midi <=15 t | Euro I |  | NOx |  | 0 | 1 | 11 | 86 | -3.4504e-05 | 0.0044638 | 1.4615 | 16.7482 | -1.2262e-05 | 0.003059 | 0.19818 | 0% | 0% | 50 | 6.0329
Buses | Diesel | Urban Buses Midi <=15 t | Euro I |  | NOx |  | 0.02 | 0 | 11 | 86 | -0.0010481 | 0.35239 | 6.1228 | 36.6068 | -0.00017698 | 0.062645 | 0.2734 | 0% | 0% | 50 | 7.3752
Buses | Diesel | Urban Buses Midi <=15 t | Euro I |  | NOx |  | 0.02 | 0.5 | 11 | 86 | 0.001342 | 0.3733 | 5.3366 | 17.1371 | 0.00021295 | 0.050318 | 0.14446 | 0% | 0% | 50 | 8.6758
Buses | Diesel | Urban Buses Midi <=15 t | Euro I |  | NOx |  | 0.02 | 1 | 11 | 86 | 0.0042129 | 0.79365 | 5.4258 | -21.3053 | 0.00063064 | 0.084685 | -0.24984 | 0% | 0% | 50 | 9.9289
Buses | Diesel | Urban Buses Midi <=15 t | Euro I |  | NOx |  | 0.04 | 0 | 11 | 86 | 0.020786 | 0.36746 | 3.9 | -18.7834 | 0.0023962 | 0.033013 | -0.12201 | 0% | 0% | 50 | 9.8232
Buses | Diesel | Urban Buses Midi <=15 t | Euro I |  | NOx |  | 0.04 | 0.5 | 11 | 83 | 0.047198 | 0.79043 | 11.496 | -19.3286 | 0.0044244 | 0.061078 | 0.087029 | 0% | 0% | 50 | 11.8734
Buses | Diesel | Urban Buses Midi <=15 t | Euro I |  | NOx |  | 0.04 | 1 | 11 | 70 | 0.015457 | 2.7241 | 18.5307 | 8.5998 | 0.0014592 | 0.20721 | -0.00048828 | 0% | 0% | 50 | 13.8172
Buses | Diesel | Urban Buses Midi <=15 t | Euro I |  | NOx |  | 0.06 | 0 | 11 | 82 | 0.0026108 | 0.41063 | 7.4993 | 47.5845 | 0.00021549 | 0.03902 | 0.41863 | 0% | 0% | 50 | 12.2095
Buses | Diesel | Urban Buses Midi <=15 t | Euro I |  | NOx |  | 0.06 | 0.5 | 11 | 68 | 0.052136 | 6.7017 | 22.9207 | -11.5149 | 0.0043146 | 0.45727 | -0.93767 | 0% | 0% | 50 | 14.9215
Buses | Diesel | Urban Buses Midi <=15 t | Euro I |  | NOx |  | 0.06 | 1 | 11 | 57 | 0.025673 | -0.78426 | 3.8854 | 55.668 | 0.0016277 | -0.059134 | 0.59215 | 0% | 0% | 50 | 17.5796
Buses | Diesel | Urban Buses Midi <=15 t | Euro I |  | VOC |  | -0.06 | 0 | 11 | 86 | -3.0887e-05 | 0.019681 | 1.7811 | -5.0599 | 0.0045919 | 0.10169 | -0.012348 | 0% | 0% | 50 | 0.15628
Buses | Diesel | Urban Buses Midi <=15 t | Euro I |  | VOC |  | -0.06 | 0.5 | 11 | 86 | -2.7334e-05 | 0.016752 | 1.5721 | -4.5487 | 0.0044174 | 0.091895 | -0.062299 | 0% | 0% | 50 | 0.14448
Buses | Diesel | Urban Buses Midi <=15 t | Euro I |  | VOC |  | -0.06 | 1 | 11 | 86 | -2.3579e-05 | 0.015225 | 1.3203 | -3.9123 | 0.0039338 | 0.082612 | -0.11369 | 0% | 0% | 50 | 0.14037
Buses | Diesel | Urban Buses Midi <=15 t | Euro I |  | VOC |  | -0.04 | 0 | 11 | 86 | 0.00024459 | -0.010902 | 0.75281 | 2.3868 | 0.0012315 | 0.01243 | 0.58737 | 0% | 0% | 50 | 0.20218
Buses | Diesel | Urban Buses Midi <=15 t | Euro I |  | VOC |  | -0.04 | 0.5 | 11 | 86 | 0.00018773 | -0.0082212 | 1.2621 | 2.058 | 0.0016023 | 0.05966 | 0.55472 | 0% | 0% | 50 | 0.18049
Buses | Diesel | Urban Buses Midi <=15 t | Euro I |  | VOC |  | -0.04 | 1 | 11 | 86 | 0.00035832 | -0.01474 | 3.0534 | 4.2685 | 0.0038845 | 0.16634 | 1.1423 | 0% | 0% | 50 | 0.17201
Buses | Diesel | Urban Buses Midi <=15 t | Euro I |  | VOC |  | -0.02 | 0 | 11 | 86 | 0.00067292 | -0.022516 | 0.78035 | 4.3873 | 0.0020021 | -0.031391 | 1.0463 | 0% | 0% | 50 | 0.31785
Buses | Diesel | Urban Buses Midi <=15 t | Euro I |  | VOC |  | -0.02 | 0.5 | 11 | 86 | 0.00031648 | -0.010657 | 0.38686 | 2.4734 | 0.0010377 | -0.014398 | 0.5357 | 0% | 0% | 50 | 0.28825
Buses | Diesel | Urban Buses Midi <=15 t | Euro I |  | VOC |  | -0.02 | 1 | 11 | 86 | 1.6164e-05 | 0.0015691 | 0.42227 | 3.7205 | -8.4935e-05 | 0.045277 | 0.22573 | 0% | 0% | 50 | 0.2703
Buses | Diesel | Urban Buses Midi <=15 t | Euro I |  | VOC |  | 0 | 0 | 11 | 86 | 0.00036576 | -0.0096238 | 0.75512 | 2.7922 | 0.00098465 | 0.0069608 | 0.62653 | 0% | 0% | 50 | 0.36208
Buses | Diesel | Urban Buses Midi <=15 t | Euro I |  | VOC |  | 0 | 0.5 | 11 | 86 | 2.8941e-05 | 0.0085985 | 1.3831 | 4.4778 | -0.0002946 | 0.11562 | 0.37624 | 0% | 0% | 50 | 0.36432
Buses | Diesel | Urban Buses Midi <=15 t | Euro I |  | VOC |  | 0 | 1 | 11 | 86 | 0.0003255 | -0.0068457 | 0.75613 | 2.7226 | 0.00092086 | 0.015128 | 0.58343 | 0% | 0% | 50 | 0.35202
Buses | Diesel | Urban Buses Midi <=15 t | Euro I |  | VOC |  | 0.02 | 0 | 11 | 86 | 0.00035087 | -0.0078537 | 0.6893 | 2.7436 | 0.00090652 | 0.008168 | 0.54564 | 0% | 0% | 50 | 0.38153
Buses | Diesel | Urban Buses Midi <=15 t | Euro I |  | VOC |  | 0.02 | 0.5 | 11 | 86 | 0.00029996 | -0.0052756 | 0.63761 | 2.3941 | 0.00077754 | 0.012543 | 0.47087 | 0% | 0% | 50 | 0.38516
Buses | Diesel | Urban Buses Midi <=15 t | Euro I |  | VOC |  | 0.02 | 1 | 11 | 86 | 1.4619e-15 | -5.1085e-14 | 2.168 | 1.9286e-10 | -0.001001 | 0.15175 | 0.27842 | 0% | 0% | 50 | 0.40423
Buses | Diesel | Urban Buses Midi <=15 t | Euro I |  | VOC |  | 0.04 | 0 | 11 | 86 | 0.00034224 | -0.0068764 | 0.59452 | 2.911 | 0.00084278 | 0.00625 | 0.49341 | 0% | 0% | 50 | 0.39979
Buses | Diesel | Urban Buses Midi <=15 t | Euro I |  | VOC |  | 0.04 | 0.5 | 11 | 83 | 1.6129e-05 | 0.0045737 | 0.58721 | 4.4268 | -0.00012871 | 0.04202 | 0.38033 | 0% | 0% | 50 | 0.43748
Buses | Diesel | Urban Buses Midi <=15 t | Euro I |  | VOC |  | 0.04 | 1 | 11 | 70 | 4.6752e-05 | 0.018547 | 0.51223 | 2.4257 | 0.00021932 | 0.053014 | 0.13855 | 0% | 0% | 50 | 0.48088
Buses | Diesel | Urban Buses Midi <=15 t | Euro I |  | VOC |  | 0.06 | 0 | 11 | 82 | 1.5673e-05 | 0.0044969 | 0.57806 | 4.3026 | -0.00012563 | 0.041001 | 0.36569 | 0% | 0% | 50 | 0.44162
Buses | Diesel | Urban Buses Midi <=15 t | Euro I |  | VOC |  | 0.06 | 0.5 | 11 | 68 | 2.4167e-05 | 0.0056392 | 0.53705 | 3.2002 | -0.00014471 | 0.037666 | 0.30626 | 0% | 0% | 50 | 0.51616
Buses | Diesel | Urban Buses Midi <=15 t | Euro I |  | VOC |  | 0.06 | 1 | 11 | 57 | 0.00038146 | 0.017998 | 1.7566 | 5.6474 | -0.0010276 | 0.16166 | 0.27321 | 0% | 0% | 50 | 0.64333
Buses | Diesel | Urban Buses Midi <=15 t | Euro I |  | EC |  | -0.06 | 0 | 11 | 86 | 0.00011105 | -0.031561 | 2.5763 | 13.3153 | 0.00010152 | 0.015968 | 0.20046 | 0% | 0% | 50 | 1.2311
Buses | Diesel | Urban Buses Midi <=15 t | Euro I |  | EC |  | -0.06 | 0.5 | 11 | 86 | 0.00016652 | -0.044658 | 3.3852 | 15.0865 | 0.00015033 | 0.018978 | 0.27499 | 0% | 0% | 50 | 1.1692
Buses | Diesel | Urban Buses Midi <=15 t | Euro I |  | EC |  | -0.06 | 1 | 11 | 86 | 0.00019964 | -0.052727 | 3.9235 | 15.5796 | 0.00016837 | 0.020703 | 0.32657 | 0% | 0% | 50 | 1.1768
Buses | Diesel | Urban Buses Midi <=15 t | Euro I |  | EC |  | -0.04 | 0 | 11 | 86 | -0.00027054 | 0.22837 | 16.139 | -42.3099 | 0.0032043 | 0.08783 | 0.036085 | 0% | 0% | 50 | 2.0931
Buses | Diesel | Urban Buses Midi <=15 t | Euro I |  | EC |  | -0.04 | 0.5 | 11 | 86 | 0.00020128 | -0.062777 | 5.843 | 28.3795 | -2.0067e-05 | 0.030516 | 0.40965 | 0% | 0% | 50 | 2.0024
Buses | Diesel | Urban Buses Midi <=15 t | Euro I |  | EC |  | -0.04 | 1 | 11 | 86 | 0.00029167 | -0.085636 | 7.3695 | 27.9502 | 3.0823e-05 | 0.031779 | 0.51893 | 0% | 0% | 50 | 2.0028
Buses | Diesel | Urban Buses Midi <=15 t | Euro I |  | EC |  | -0.02 | 0 | 11 | 86 | 5.712e-05 | 0.010308 | 1.5302 | 7.3748 | -3.4349e-05 | 0.011714 | 0.050958 | 0% | 0% | 50 | 4.241
Buses | Diesel | Urban Buses Midi <=15 t | Euro I |  | EC |  | -0.02 | 0.5 | 11 | 86 | -9.1786e-05 | 0.0073872 | 2.1403 | 3.9167 | -8.1375e-05 | 0.014628 | 0.041123 | 0% | 0% | 50 | 4.1445
Buses | Diesel | Urban Buses Midi <=15 t | Euro I |  | EC |  | -0.02 | 1 | 11 | 86 | 4.6052e-05 | 0.091617 | 3.5611 | -0.92231 | 0.00036368 | 0.021064 | 0.057726 | 0% | 0% | 50 | 4.0783
Buses | Diesel | Urban Buses Midi <=15 t | Euro I |  | EC |  | 0 | 0 | 11 | 86 | 3.4624e-05 | 0.018103 | 1.4 | 4.1397 | -3.0551e-05 | 0.0080431 | 0.041573 | 0% | 0% | 50 | 6.736
Buses | Diesel | Urban Buses Midi <=15 t | Euro I |  | EC |  | 0 | 0.5 | 11 | 86 | 2.2737e-05 | 0.017762 | 1.4596 | 6.2651 | -2.1122e-05 | 0.0065525 | 0.064612 | 0% | 0% | 50 | 7.4532
Buses | Diesel | Urban Buses Midi <=15 t | Euro I |  | EC |  | 0 | 1 | 11 | 86 | -2.0748e-05 | 0.022782 | 1.788 | 6.4497 | -2.267e-05 | 0.0069637 | 0.075481 | 0% | 0% | 50 | 8.1861
Buses | Diesel | Urban Buses Midi <=15 t | Euro I |  | EC |  | 0.02 | 0 | 11 | 86 | 0.00014786 | 0.04882 | 3.2992 | 13.1051 | -4.5474e-05 | 0.012862 | 0.14089 | 0% | 0% | 50 | 9.506
Buses | Diesel | Urban Buses Midi <=15 t | Euro I |  | EC |  | 0.02 | 0.5 | 11 | 86 | 0.00010893 | 0.073033 | 4.3044 | 13.4001 | -4.6493e-05 | 0.0141 | 0.16756 | 0% | 0% | 50 | 11.2336
Buses | Diesel | Urban Buses Midi <=15 t | Euro I |  | EC |  | 0.02 | 1 | 11 | 86 | 7.8869e-06 | 0.08008 | 4.2433 | 10.6193 | -3.6971e-05 | 0.011823 | 0.1537 | 0% | 0% | 50 | 12.9963
Buses | Diesel | Urban Buses Midi <=15 t | Euro I |  | EC |  | 0.04 | 0 | 11 | 86 | 0.0032292 | 0.34356 | 7.015 | -2.2145 | 0.00013568 | 0.044146 | 0.012778 | 0% | 0% | 50 | 12.5902
Buses | Diesel | Urban Buses Midi <=15 t | Euro I |  | EC |  | 0.04 | 0.5 | 11 | 83 | 0.0045806 | 0.48045 | 5.2516 | -6.2175 | 0.00025234 | 0.040638 | -0.042359 | 0% | 0% | 50 | 15.4942
Buses | Diesel | Urban Buses Midi <=15 t | Euro I |  | EC |  | 0.04 | 1 | 11 | 70 | 0.0041904 | -0.14916 | 1.1398 | 13.157 | 0.00025379 | -0.010438 | 0.12942 | 0% | 0% | 50 | 18.2689
Buses | Diesel | Urban Buses Midi <=15 t | Euro I |  | EC |  | 0.06 | 0 | 11 | 82 | 0.0031011 | 0.25894 | 3.2815 | 4.6997 | 0.00016132 | 0.022018 | 0.02312 | 0% | 0% | 50 | 15.7625
Buses | Diesel | Urban Buses Midi <=15 t | Euro I |  | EC |  | 0.06 | 0.5 | 11 | 68 | 0.011229 | 1.1506 | 8.2053 | -9.5714 | 0.00053446 | 0.069433 | -0.069311 | 0% | 0% | 50 | 19.7567
Buses | Diesel | Urban Buses Midi <=15 t | Euro I |  | EC |  | 0.06 | 1 | 11 | 57 | -4.3519e-06 | 0.4843 | 16.4366 | 24.1994 | -0.00012758 | 0.032977 | 0.40172 | 0% | 0% | 50 | 23.7495
Buses | Diesel | Urban Buses Midi <=15 t | Euro I |  | CH4 | Urban Peak |  |  | 10 | 130 | 0 | 0 | 175 | 0 | 0 | 0 | 1000 | 0% | 0% | 50 | 0.175
Buses | Diesel | Urban Buses Midi <=15 t | Euro I |  | CH4 | Urban Off Peak |  |  | 10 | 130 | 0 | 0 | 175 | 0 | 0 | 0 | 1000 | 0% | 0% | 50 | 0.175
Buses | Diesel | Urban Buses Midi <=15 t | Euro I |  | CH4 | Rural |  |  | 10 | 130 | 0 | 0 | 80 | 0 | 0 | 0 | 1000 | 0% | 0% | 50 | 0.08
Buses | Diesel | Urban Buses Midi <=15 t | Euro I |  | CH4 | Highway |  |  | 10 | 130 | 0 | 0 | 70 | 0 | 0 | 0 | 1000 | 0% | 0% | 50 | 0.07
Buses | Diesel | Urban Buses Midi <=15 t | Euro I |  | NH3 | Urban Peak |  |  | 10 | 130 | 0 | 0 | 0.0029 | 0 | 0 | 0 | 1 | 0% | 0% | 50 | 0.0029
Buses | Diesel | Urban Buses Midi <=15 t | Euro I |  | NH3 | Urban Off Peak |  |  | 10 | 130 | 0 | 0 | 0.0029 | 0 | 0 | 0 | 1 | 0% | 0% | 50 | 0.0029
Buses | Diesel | Urban Buses Midi <=15 t | Euro I |  | NH3 | Rural |  |  | 10 | 130 | 0 | 0 | 0.0029 | 0 | 0 | 0 | 1 | 0% | 0% | 50 | 0.0029
Buses | Diesel | Urban Buses Midi <=15 t | Euro I |  | NH3 | Highway |  |  | 10 | 130 | 0 | 0 | 0.0029 | 0 | 0 | 0 | 1 | 0% | 0% | 50 | 0.0029
Buses | Diesel | Urban Buses Midi <=15 t | Euro I |  | N2O | Urban Peak |  |  | 10 | 130 | 0 | 0 | 0.012 | 0 | 0 | 0 | 1 | 0% | 0% | 50 | 0.012
Buses | Diesel | Urban Buses Midi <=15 t | Euro I |  | N2O | Urban Off Peak |  |  | 10 | 130 | 0 | 0 | 0.012 | 0 | 0 | 0 | 1 | 0% | 0% | 50 | 0.012
Buses | Diesel | Urban Buses Midi <=15 t | Euro I |  | N2O | Rural |  |  | 10 | 130 | 0 | 0 | 0 | 0 | 0 | 0 | 1 | 0% | 0% | 50 | 0
Buses | Diesel | Urban Buses Midi <=15 t | Euro I |  | N2O | Highway |  |  | 10 | 130 | 0 | 0 | 0 | 0 | 0 | 0 | 1 | 0% | 0% | 50 | 0
Buses | Diesel | Urban Buses Midi <=15 t | Euro II |  | CO |  | -0.06 | 0 | 11 | 86 | -1.1231e-05 | -0.014447 | 2.5475 | -1.0642 | 0.00039585 | 0.11166 | 0.044596 | 0% | 0% | 50 | 0.26835
Buses | Diesel | Urban Buses Midi <=15 t | Euro II |  | CO |  | -0.06 | 0.5 | 11 | 86 | 3.0543e-05 | -0.0088432 | 0.74336 | 3.3212 | 9.2247e-05 | 0.022499 | 0.30974 | 0% | 0% | 50 | 0.26661
Buses | Diesel | Urban Buses Midi <=15 t | Euro II |  | CO |  | -0.06 | 1 | 11 | 86 | -3.3831e-05 | 0.0032357 | 1.9165 | 0.42091 | 0.0027229 | -0.0080483 | 1.0071 | 0% | 0% | 50 | 0.27012
Buses | Diesel | Urban Buses Midi <=15 t | Euro II |  | CO |  | -0.04 | 0 | 11 | 86 | 0.00019129 | -0.010975 | 1.164 | 1.9025 | 0.00057262 | 0.024478 | 0.27587 | 0% | 0% | 50 | 0.38601
Buses | Diesel | Urban Buses Midi <=15 t | Euro II |  | CO |  | -0.04 | 0.5 | 11 | 86 | -4.307e-05 | 0.028521 | 2.4724 | -1.7612 | 0.0027775 | 0.04568 | 0.45513 | 0% | 0% | 50 | 0.38785
Buses | Diesel | Urban Buses Midi <=15 t | Euro II |  | CO |  | -0.04 | 1 | 11 | 86 | -0.00014428 | 0.027791 | 3.1663 | -1.3205 | 0.0029581 | 0.036818 | 0.86321 | 0% | 0% | 50 | 0.41277
Buses | Diesel | Urban Buses Midi <=15 t | Euro II |  | CO |  | -0.02 | 0 | 11 | 86 | 0.00043402 | -0.010955 | 0.72683 | 4.7114 | 0.00065935 | 0.002064 | 0.34941 | 0% | 0% | 50 | 0.64655
Buses | Diesel | Urban Buses Midi <=15 t | Euro II |  | CO |  | -0.02 | 0.5 | 11 | 86 | 0.00043035 | -0.015368 | 0.86923 | 3.665 | 0.00061675 | -0.00070749 | 0.36697 | 0% | 0% | 50 | 0.66722
Buses | Diesel | Urban Buses Midi <=15 t | Euro II |  | CO |  | -0.02 | 1 | 11 | 86 | 0.00076153 | -0.034839 | 1.8899 | 4.3772 | 0.0010856 | -0.0055108 | 0.6653 | 0% | 0% | 50 | 0.68927
Buses | Diesel | Urban Buses Midi <=15 t | Euro II |  | CO |  | 0 | 0 | 11 | 86 | 0.00032748 | -0.0064501 | 1.0277 | 2.9102 | 0.00040697 | 0.012786 | 0.25572 | 0% | 0% | 50 | 0.82728
Buses | Diesel | Urban Buses Midi <=15 t | Euro II |  | CO |  | 0 | 0.5 | 11 | 86 | 0.0022897 | 0.035083 | 3.5867 | -1.5527 | 0.003925 | 0.022891 | 0.56097 | 0% | 0% | 50 | 0.95799
Buses | Diesel | Urban Buses Midi <=15 t | Euro II |  | CO |  | 0 | 1 | 11 | 86 | 0.0022981 | 0.0005144 | 3.1519 | 0.7784 | 0.0032375 | -0.0094397 | 0.68168 | 0% | 0% | 50 | 1.0764
Buses | Diesel | Urban Buses Midi <=15 t | Euro II |  | CO |  | 0.02 | 0 | 11 | 86 | 3.7002e-05 | 0.017838 | 0.50317 | -4.3951 | 0.00024268 | 0.017641 | -0.13517 | 0% | 0% | 50 | 1.034
Buses | Diesel | Urban Buses Midi <=15 t | Euro II |  | CO |  | 0.02 | 0.5 | 11 | 86 | -4.977e-05 | -0.0051818 | 0.85415 | 5.8162 | -0.00018422 | 0.015317 | 0.17419 | 0% | 0% | 50 | 1.2242
Buses | Diesel | Urban Buses Midi <=15 t | Euro II |  | CO |  | 0.02 | 1 | 11 | 86 | 0.00083105 | 0.089479 | 3.5641 | -4.502 | 0.0018249 | 0.052421 | 0.056643 | 0% | 0% | 50 | 1.3848
Buses | Diesel | Urban Buses Midi <=15 t | Euro II |  | CO |  | 0.04 | 0 | 11 | 86 | 0.0001843 | 0.12227 | 2.3453 | -5.1089 | 0.0014407 | 0.073861 | -0.21547 | 0% | 0% | 50 | 1.2455
Buses | Diesel | Urban Buses Midi <=15 t | Euro II |  | CO |  | 0.04 | 0.5 | 11 | 86 | 7.2739e-05 | 0.063021 | 2.5537 | -4.6895 | 0.00066213 | 0.049403 | -0.099256 | 0% | 0% | 50 | 1.4388
Buses | Diesel | Urban Buses Midi <=15 t | Euro II |  | CO |  | 0.04 | 1 | 11 | 77 | 0.00042684 | 0.045885 | 2.4683 | -3.3558 | 0.001081 | 0.020533 | 0.046682 | 0% | 0% | 50 | 1.5262
Buses | Diesel | Urban Buses Midi <=15 t | Euro II |  | CO |  | 0.06 | 0 | 11 | 85 | 5.868e-05 | 0.053345 | 1.0992 | -6.6025 | 0.00060454 | 0.026075 | -0.14448 | 0% | 0% | 50 | 1.4158
Buses | Diesel | Urban Buses Midi <=15 t | Euro II |  | CO |  | 0.06 | 0.5 | 11 | 66 | 0.0037467 | 0.022173 | 5.6234 | -3.1807 | 0.0037671 | 0.0031857 | 0.39623 | 0% | 0% | 50 | 1.6078
Buses | Diesel | Urban Buses Midi <=15 t | Euro II |  | CO |  | 0.06 | 1 | 11 | 60 | -6.9095e-05 | 0.042645 | 2.7892 | -6.7983 | 0.00082383 | 0.017985 | 0.002687 | 0% | 0% | 50 | 1.5576
Buses | Diesel | Urban Buses Midi <=15 t | Euro II |  | NOx |  | -0.06 | 0 | 11 | 86 | -0.0006376 | 0.048983 | 3.4196 | -4.0437 | 0.00094618 | 0.030892 | 0.01702 | 0% | 0% | 50 | 1.0679
Buses | Diesel | Urban Buses Midi <=15 t | Euro II |  | NOx |  | -0.06 | 0.5 | 11 | 86 | -0.00040742 | 0.018511 | 2.8166 | -0.82997 | 0.0004664 | 0.028944 | 0.028442 | 0% | 0% | 50 | 1.0247
Buses | Diesel | Urban Buses Midi <=15 t | Euro II |  | NOx |  | -0.06 | 1 | 11 | 86 | -0.00053813 | 0.032858 | 2.5463 | 1.3998 | 0.00055 | 0.027459 | 0.056228 | 0% | 0% | 50 | 1.0242
Buses | Diesel | Urban Buses Midi <=15 t | Euro II |  | NOx |  | -0.04 | 0 | 11 | 86 | -0.0009141 | 0.14044 | 7.9524 | 0.27453 | 0.001516 | 0.069516 | 0.10669 | 0% | 0% | 50 | 1.7219
Buses | Diesel | Urban Buses Midi <=15 t | Euro II |  | NOx |  | -0.04 | 0.5 | 11 | 86 | -0.00057092 | 0.046947 | 3.3106 | 3.8264 | 0.00045333 | 0.028219 | 0.11179 | 0% | 0% | 50 | 1.6216
Buses | Diesel | Urban Buses Midi <=15 t | Euro II |  | NOx |  | -0.04 | 1 | 11 | 86 | -0.00068616 | 0.0474 | 3.5924 | 4.9655 | 0.00041802 | 0.029689 | 0.1508 | 0% | 0% | 50 | 1.6216
Buses | Diesel | Urban Buses Midi <=15 t | Euro II |  | NOx |  | -0.02 | 0 | 11 | 86 | -2.7385e-05 | 0.0048247 | 1.4088 | 8.1763 | -3.9859e-05 | 0.010629 | 0.090964 | 0% | 0% | 50 | 3.3381
Buses | Diesel | Urban Buses Midi <=15 t | Euro II |  | NOx |  | -0.02 | 0.5 | 11 | 86 | -1.4593e-06 | 0.051214 | 2.4112 | 7.8773 | 0.00022615 | 0.018077 | 0.11233 | 0% | 0% | 50 | 3.241
Buses | Diesel | Urban Buses Midi <=15 t | Euro II |  | NOx |  | -0.02 | 1 | 11 | 86 | -0.00035698 | 0.10167 | 4.9099 | 7.8522 | 0.00042273 | 0.033212 | 0.19263 | 0% | 0% | 50 | 3.1815
Buses | Diesel | Urban Buses Midi <=15 t | Euro II |  | NOx |  | 0 | 0 | 11 | 86 | 0.00059372 | 0.18385 | 4.8028 | 16.2438 | 0.00020799 | 0.04478 | 0.12005 | 0% | 0% | 50 | 5.4895
Buses | Diesel | Urban Buses Midi <=15 t | Euro II |  | NOx |  | 0 | 0.5 | 11 | 86 | 0.0008695 | 0.20197 | 2.6739 | -22.9259 | 0.00034648 | 0.035661 | -0.22285 | 0% | 0% | 50 | 5.9709
Buses | Diesel | Urban Buses Midi <=15 t | Euro II |  | NOx |  | 0 | 1 | 11 | 86 | 0.00026973 | 0.075305 | 2.3992 | 10.869 | 0.00010781 | 0.014106 | 0.12554 | 0% | 0% | 50 | 6.4126
Buses | Diesel | Urban Buses Midi <=15 t | Euro II |  | NOx |  | 0.02 | 0 | 11 | 86 | 0.016472 | 0.39143 | 7.517 | -14.9102 | 0.0025821 | 0.043863 | 0.010649 | 0% | 0% | 50 | 7.8495
Buses | Diesel | Urban Buses Midi <=15 t | Euro II |  | NOx |  | 0.02 | 0.5 | 11 | 86 | 0.0025845 | 0.60579 | 9.1468 | 18.6602 | 0.00041825 | 0.078474 | 0.13659 | 0% | 0% | 50 | 9.0622
Buses | Diesel | Urban Buses Midi <=15 t | Euro II |  | NOx |  | 0.02 | 1 | 11 | 86 | 0.022194 | 0.9681 | 14.9481 | -13.9973 | 0.0028072 | 0.090206 | 0.15579 | 0% | 0% | 50 | 10.147
Buses | Diesel | Urban Buses Midi <=15 t | Euro II |  | NOx |  | 0.04 | 0 | 11 | 86 | 0.0034599 | 0.30953 | 4.7895 | 21.397 | 0.00041429 | 0.033624 | 0.16098 | 0% | 0% | 50 | 10.1962
Buses | Diesel | Urban Buses Midi <=15 t | Euro II |  | NOx |  | 0.04 | 0.5 | 11 | 86 | 0.0019505 | 0.48158 | 7.9409 | 17.4107 | 0.00018133 | 0.049421 | 0.17507 | 0% | 0% | 50 | 12.0166
Buses | Diesel | Urban Buses Midi <=15 t | Euro II |  | NOx |  | 0.04 | 1 | 11 | 77 | 0.0018309 | 0.61691 | 11.2394 | 25.0655 | 0.00012999 | 0.055834 | 0.29036 | 0% | 0% | 50 | 13.8429
Buses | Diesel | Urban Buses Midi <=15 t | Euro II |  | NOx |  | 0.06 | 0 | 11 | 85 | 0.0042112 | 0.76997 | 10.2682 | 5.8371 | 0.00036456 | 0.076358 | 0.070985 | 0% | 0% | 50 | 12.3766
Buses | Diesel | Urban Buses Midi <=15 t | Euro II |  | NOx |  | 0.06 | 0.5 | 11 | 66 | 0.016718 | 3.0086 | 23.2789 | 21.2051 | 0.0016011 | 0.21128 | 0.035764 | 0% | 0% | 50 | 14.7869
Buses | Diesel | Urban Buses Midi <=15 t | Euro II |  | NOx |  | 0.06 | 1 | 11 | 60 | -0.00036302 | 0.49706 | 19.8557 | 35.8058 | -0.00019257 | 0.049191 | 0.57604 | 0% | 0% | 50 | 17.4294
Buses | Diesel | Urban Buses Midi <=15 t | Euro II |  | VOC |  | -0.06 | 0 | 11 | 86 | -2.2684e-05 | 0.01965 | 1.3605 | -3.5059 | 0.0046431 | 0.12639 | -0.017792 | 0% | 0% | 50 | 0.12374
Buses | Diesel | Urban Buses Midi <=15 t | Euro II |  | VOC |  | -0.06 | 0.5 | 11 | 86 | -2.234e-05 | 0.018442 | 1.3156 | -3.4575 | 0.0047454 | 0.1245 | -0.04763 | 0% | 0% | 50 | 0.1171
Buses | Diesel | Urban Buses Midi <=15 t | Euro II |  | VOC |  | -0.06 | 1 | 11 | 86 | -2.927e-05 | 0.026975 | 1.767 | -4.6128 | 0.0067263 | 0.18173 | -0.18335 | 0% | 0% | 50 | 0.11471
Buses | Diesel | Urban Buses Midi <=15 t | Euro II |  | VOC |  | -0.04 | 0 | 11 | 86 | 0.00040888 | -0.01598 | 1.3503 | 3.4943 | 0.0028609 | 0.046182 | 1.3318 | 0% | 0% | 50 | 0.15226
Buses | Diesel | Urban Buses Midi <=15 t | Euro II |  | VOC |  | -0.04 | 0.5 | 11 | 86 | 0.000293 | -0.010567 | 1.8605 | 2.8026 | 0.0031821 | 0.12593 | 1.1828 | 0% | 0% | 50 | 0.1374
Buses | Diesel | Urban Buses Midi <=15 t | Euro II |  | VOC |  | -0.04 | 1 | 11 | 86 | 0.00016234 | -0.0042758 | 1.34 | 1.6771 | 0.0022925 | 0.10848 | 0.69041 | 0% | 0% | 50 | 0.13217
Buses | Diesel | Urban Buses Midi <=15 t | Euro II |  | VOC |  | -0.02 | 0 | 11 | 86 | -4.4237e-15 | 2.3327e-13 | 2.9936 | 1.1687e-09 | -0.0027471 | 0.4092 | -0.39335 | 0% | 0% | 50 | 0.22681
Buses | Diesel | Urban Buses Midi <=15 t | Euro II |  | VOC |  | -0.02 | 0.5 | 11 | 86 | -2.2332e-16 | 6.2862e-15 | 2.7546 | 3.3063e-11 | -0.0024344 | 0.39612 | -0.52649 | 0% | 0% | 50 | 0.20878
Buses | Diesel | Urban Buses Midi <=15 t | Euro II |  | VOC |  | -0.02 | 1 | 11 | 86 | 1.5581e-05 | 0.0016745 | 0.44944 | 3.8215 | -0.00011028 | 0.066821 | 0.34753 | 0% | 0% | 50 | 0.19003
Buses | Diesel | Urban Buses Midi <=15 t | Euro II |  | VOC |  | 0 | 0 | 11 | 86 | -1.3495e-17 | 2.097e-15 | 2.4096 | 6.3788e-12 | -0.0016168 | 0.27044 | 0.091785 | 0% | 0% | 50 | 0.25174
Buses | Diesel | Urban Buses Midi <=15 t | Euro II |  | VOC |  | 0 | 0.5 | 11 | 86 | 3.7005e-17 | -5.9022e-16 | 2.4688 | 1.4629e-11 | -0.0015937 | 0.27876 | 0.12443 | 0% | 0% | 50 | 0.24496
Buses | Diesel | Urban Buses Midi <=15 t | Euro II |  | VOC |  | 0 | 1 | 11 | 86 | 2.213e-16 | -3.6441e-15 | 3.6356 | 7.2533e-11 | -0.0023291 | 0.41371 | 0.21554 | 0% | 0% | 50 | 0.24112
Buses | Diesel | Urban Buses Midi <=15 t | Euro II |  | VOC |  | 0.02 | 0 | 11 | 86 | 1.2788e-16 | 7.6661e-17 | 2.3655 | 5.3341e-11 | -0.0014937 | 0.25623 | 0.076267 | 0% | 0% | 50 | 0.25841
Buses | Diesel | Urban Buses Midi <=15 t | Euro II |  | VOC |  | 0.02 | 0.5 | 11 | 86 | 5.232e-18 | -2.1682e-16 | 2.44 | 1.828e-12 | -0.0015541 | 0.26196 | 0.16969 | 0% | 0% | 50 | 0.26006
Buses | Diesel | Urban Buses Midi <=15 t | Euro II |  | VOC |  | 0.02 | 1 | 11 | 86 | 5.2377e-16 | -1.3307e-14 | 2.5588 | 1.0656e-10 | -0.0016782 | 0.27059 | 0.27067 | 0% | 0% | 50 | 0.26641
Buses | Diesel | Urban Buses Midi <=15 t | Euro II |  | VOC |  | 0.04 | 0 | 11 | 86 | 8.228e-17 | 1.047e-14 | 2.8683 | 2.7386e-10 | -0.0019357 | 0.31168 | -0.0018693 | 0% | 0% | 50 | 0.267
Buses | Diesel | Urban Buses Midi <=15 t | Euro II |  | VOC |  | 0.04 | 0.5 | 11 | 86 | 1.3437e-14 | -7.1959e-13 | 3.3052 | 4.4952e-09 | -0.002323 | 0.34249 | 0.26003 | 0% | 0% | 50 | 0.2855
Buses | Diesel | Urban Buses Midi <=15 t | Euro II |  | VOC |  | 0.04 | 1 | 11 | 77 | -2.789e-05 | 0.0083555 | 0.30917 | 2.3007 | -0.00013731 | 0.047474 | 0.17662 | 0% | 0% | 50 | 0.31863
Buses | Diesel | Urban Buses Midi <=15 t | Euro II |  | VOC |  | 0.06 | 0 | 11 | 85 | 2.5725e-17 | -8.6345e-16 | 3.3707 | 1.8978e-11 | -0.0024144 | 0.35183 | 0.16936 | 0% | 0% | 50 | 0.28749
Buses | Diesel | Urban Buses Midi <=15 t | Euro II |  | VOC |  | 0.06 | 0.5 | 11 | 66 | 0.00048706 | 0.14491 | 2.0591 | 6.4278 | 0.0053142 | 0.39537 | -0.23957 | 0% | 0% | 50 | 0.32458
Buses | Diesel | Urban Buses Midi <=15 t | Euro II |  | VOC |  | 0.06 | 1 | 11 | 60 | 0.00049795 | 0.0976 | 0.26968 | -4.3574 | 0.0037004 | 0.18377 | -1.3607 | 0% | 0% | 50 | 0.36932
Buses | Diesel | Urban Buses Midi <=15 t | Euro II |  | EC |  | -0.06 | 0 | 11 | 86 | 0.00029809 | -0.086258 | 7.2232 | 35.8501 | 0.0002543 | 0.048758 | 0.6196 | 0% | 0% | 50 | 1.1839
Buses | Diesel | Urban Buses Midi <=15 t | Euro II |  | EC |  | -0.06 | 0.5 | 11 | 86 | 0.00019324 | -0.052678 | 4.084 | 17.1463 | 0.00016576 | 0.024687 | 0.36599 | 0% | 0% | 50 | 1.1298
Buses | Diesel | Urban Buses Midi <=15 t | Euro II |  | EC |  | -0.06 | 1 | 11 | 86 | 0.00021714 | -0.057947 | 4.375 | 15.9091 | 0.00017398 | 0.024328 | 0.40278 | 0% | 0% | 50 | 1.1385
Buses | Diesel | Urban Buses Midi <=15 t | Euro II |  | EC |  | -0.04 | 0 | 11 | 86 | -0.00021078 | 0.19854 | 13.0672 | -33.3418 | 0.0027202 | 0.07943 | 0.055122 | 0% | 0% | 50 | 2.0135
Buses | Diesel | Urban Buses Midi <=15 t | Euro II |  | EC |  | -0.04 | 0.5 | 11 | 86 | 0.00018195 | -0.055568 | 5.0118 | 22.5854 | -3.5537e-05 | 0.026525 | 0.39124 | 0% | 0% | 50 | 1.928
Buses | Diesel | Urban Buses Midi <=15 t | Euro II |  | EC |  | -0.04 | 1 | 11 | 86 | 0.00027726 | -0.080649 | 6.8537 | 23.5261 | 1.879e-05 | 0.029663 | 0.53213 | 0% | 0% | 50 | 1.9323
Buses | Diesel | Urban Buses Midi <=15 t | Euro II |  | EC |  | -0.02 | 0 | 11 | 86 | 4.4149e-05 | -0.00065428 | 0.54251 | 3.9164 | -7.8989e-06 | 0.0030755 | 0.04155 | 0% | 0% | 50 | 3.9783
Buses | Diesel | Urban Buses Midi <=15 t | Euro II |  | EC |  | -0.02 | 0.5 | 11 | 86 | -0.00020323 | 0.0030579 | 4.3755 | 24.7932 | -0.00018157 | 0.026369 | 0.27154 | 0% | 0% | 50 | 3.9752
Buses | Diesel | Urban Buses Midi <=15 t | Euro II |  | EC |  | -0.02 | 1 | 11 | 86 | 0.00099295 | 0.38892 | -3.3322 | 0.064831 | 0.0021419 | -0.011353 | -0.044894 | 0% | 0% | 50 | 3.9218
Buses | Diesel | Urban Buses Midi <=15 t | Euro II |  | EC |  | 0 | 0 | 11 | 86 | 0.00024664 | 0.020145 | 1.7294 | 6.4695 | -1.5964e-07 | 0.0091383 | 0.076261 | 0% | 0% | 50 | 6.5367
Buses | Diesel | Urban Buses Midi <=15 t | Euro II |  | EC |  | 0 | 0.5 | 11 | 86 | 1.4556e-05 | 0.019221 | 1.4684 | 5.7284 | -2.1782e-05 | 0.0067791 | 0.070238 | 0% | 0% | 50 | 7.2742
Buses | Diesel | Urban Buses Midi <=15 t | Euro II |  | EC |  | 0 | 1 | 11 | 86 | -3.4584e-05 | 0.023005 | 1.6998 | 5.5949 | -2.2631e-05 | 0.0067577 | 0.077548 | 0% | 0% | 50 | 8.013
Buses | Diesel | Urban Buses Midi <=15 t | Euro II |  | EC |  | 0.02 | 0 | 11 | 86 | 0.0012594 | 0.14366 | 4.5526 | 8.5475 | 5.589e-05 | 0.027129 | 0.10457 | 0% | 0% | 50 | 9.405
Buses | Diesel | Urban Buses Midi <=15 t | Euro II |  | EC |  | 0.02 | 0.5 | 11 | 86 | 9.825e-05 | 0.083159 | 4.5756 | 12.8465 | -4.9634e-05 | 0.015331 | 0.19081 | 0% | 0% | 50 | 11.0839
Buses | Diesel | Urban Buses Midi <=15 t | Euro II |  | EC |  | 0.02 | 1 | 11 | 86 | -1.5977e-05 | 0.13094 | 6.4962 | 14.6176 | -5.6871e-05 | 0.018482 | 0.25169 | 0% | 0% | 50 | 12.8634
Buses | Diesel | Urban Buses Midi <=15 t | Euro II |  | EC |  | 0.04 | 0 | 11 | 86 | 0.0024734 | 0.27551 | 4.8221 | -2.1869 | 0.00010968 | 0.034172 | 0.0055277 | 0% | 0% | 50 | 12.4411
Buses | Diesel | Urban Buses Midi <=15 t | Euro II |  | EC |  | 0.04 | 0.5 | 11 | 86 | 0.0030994 | 0.3798 | 3.1299 | -13.8256 | 0.00015015 | 0.033005 | -0.10151 | 0% | 0% | 50 | 15.3795
Buses | Diesel | Urban Buses Midi <=15 t | Euro II |  | EC |  | 0.04 | 1 | 11 | 77 | 0.0039254 | 0.81677 | 8.4446 | 12.1922 | 0.00021845 | 0.051477 | 0.14714 | 0% | 0% | 50 | 18.1628
Buses | Diesel | Urban Buses Midi <=15 t | Euro II |  | EC |  | 0.06 | 0 | 11 | 85 | 0.0025934 | 0.25932 | 2.0012 | -14.5932 | 0.00011062 | 0.023738 | -0.10812 | 0% | 0% | 50 | 15.6116
Buses | Diesel | Urban Buses Midi <=15 t | Euro II |  | EC |  | 0.06 | 0.5 | 11 | 66 | 0.0086819 | -0.31274 | 2.3485 | 20.828 | 0.00048754 | -0.019897 | 0.22978 | 0% | 0% | 50 | 19.466
Buses | Diesel | Urban Buses Midi <=15 t | Euro II |  | EC |  | 0.06 | 1 | 11 | 60 | 0.015435 | 1.5632 | 0.94126 | -13.2045 | 0.0008684 | 0.061473 | -0.16774 | 0% | 0% | 50 | 23.1292
Buses | Diesel | Urban Buses Midi <=15 t | Euro II |  | CH4 | Urban Peak |  |  | 10 | 130 | 0 | 0 | 175 | 0 | 0 | 0 | 1000 | 35% | 0% | 50 | 0.11375
Buses | Diesel | Urban Buses Midi <=15 t | Euro II |  | CH4 | Urban Off Peak |  |  | 10 | 130 | 0 | 0 | 175 | 0 | 0 | 0 | 1000 | 35% | 0% | 50 | 0.11375
Buses | Diesel | Urban Buses Midi <=15 t | Euro II |  | CH4 | Rural |  |  | 10 | 130 | 0 | 0 | 80 | 0 | 0 | 0 | 1000 | 35% | 0% | 50 | 0.052
Buses | Diesel | Urban Buses Midi <=15 t | Euro II |  | CH4 | Highway |  |  | 10 | 130 | 0 | 0 | 70 | 0 | 0 | 0 | 1000 | 35% | 0% | 50 | 0.0455
Buses | Diesel | Urban Buses Midi <=15 t | Euro II |  | NH3 | Urban Peak |  |  | 10 | 130 | 0 | 0 | 0.0029 | 0 | 0 | 0 | 1 | 0% | 0% | 50 | 0.0029
Buses | Diesel | Urban Buses Midi <=15 t | Euro II |  | NH3 | Urban Off Peak |  |  | 10 | 130 | 0 | 0 | 0.0029 | 0 | 0 | 0 | 1 | 0% | 0% | 50 | 0.0029
Buses | Diesel | Urban Buses Midi <=15 t | Euro II |  | NH3 | Rural |  |  | 10 | 130 | 0 | 0 | 0.0029 | 0 | 0 | 0 | 1 | 0% | 0% | 50 | 0.0029
Buses | Diesel | Urban Buses Midi <=15 t | Euro II |  | NH3 | Highway |  |  | 10 | 130 | 0 | 0 | 0.0029 | 0 | 0 | 0 | 1 | 0% | 0% | 50 | 0.0029
Buses | Diesel | Urban Buses Midi <=15 t | Euro II |  | N2O | Urban Peak |  |  | 10 | 130 | 0 | 0 | 0.012 | 0 | 0 | 0 | 1 | 0% | 0% | 50 | 0.012
Buses | Diesel | Urban Buses Midi <=15 t | Euro II |  | N2O | Urban Off Peak |  |  | 10 | 130 | 0 | 0 | 0.012 | 0 | 0 | 0 | 1 | 0% | 0% | 50 | 0.012
Buses | Diesel | Urban Buses Midi <=15 t | Euro II |  | N2O | Rural |  |  | 10 | 130 | 0 | 0 | 0 | 0 | 0 | 0 | 1 | 0% | 0% | 50 | 0
Buses | Diesel | Urban Buses Midi <=15 t | Euro II |  | N2O | Highway |  |  | 10 | 130 | 0 | 0 | 0 | 0 | 0 | 0 | 1 | 0% | 0% | 50 | 0
Buses | Diesel | Urban Buses Midi <=15 t | Euro III |  | CO |  | -0.06 | 0 | 11 | 86 | 0.0003691 | 0.014118 | 2.1952 | -0.58526 | 0.0030061 | 0.010816 | 0.55212 | 0% | 0% | 50 | 0.44286
Buses | Diesel | Urban Buses Midi <=15 t | Euro III |  | CO |  | -0.06 | 0.5 | 11 | 86 | 0.00015291 | -0.015622 | 1.3356 | 1.7419 | 0.00043603 | 0.019132 | 0.34689 | 0% | 0% | 50 | 0.40589
Buses | Diesel | Urban Buses Midi <=15 t | Euro III |  | CO |  | -0.06 | 1 | 11 | 86 | 0.00034482 | -0.03212 | 2.2332 | 1.2282 | 0.0010847 | 0.0075397 | 0.7449 | 0% | 0% | 50 | 0.39488
Buses | Diesel | Urban Buses Midi <=15 t | Euro III |  | CO |  | -0.04 | 0 | 11 | 86 | 0.00052665 | -0.024087 | 0.86863 | 3.9462 | 0.00079654 | -0.014651 | 0.47265 | 0% | 0% | 50 | 0.61209
Buses | Diesel | Urban Buses Midi <=15 t | Euro III |  | CO |  | -0.04 | 0.5 | 11 | 86 | 0.0009016 | -0.0073396 | 2.32 | 1.7433 | 0.0032089 | -0.025171 | 0.88337 | 0% | 0% | 50 | 0.55471
Buses | Diesel | Urban Buses Midi <=15 t | Euro III |  | CO |  | -0.04 | 1 | 11 | 86 | 0.0005007 | 0.0045219 | 2.4279 | 0.51987 | 0.0026494 | -0.0075585 | 0.77664 | 0% | 0% | 50 | 0.55767
Buses | Diesel | Urban Buses Midi <=15 t | Euro III |  | CO |  | -0.02 | 0 | 11 | 86 | 0.00068633 | -0.027153 | 1.0468 | 3.313 | 0.0007281 | -0.012634 | 0.46614 | 0% | 0% | 50 | 0.88911
Buses | Diesel | Urban Buses Midi <=15 t | Euro III |  | CO |  | -0.02 | 0.5 | 11 | 86 | 0.00082972 | -0.035082 | 1.2774 | 4.0381 | 0.00085137 | -0.017126 | 0.56141 | 0% | 0% | 50 | 0.91537
Buses | Diesel | Urban Buses Midi <=15 t | Euro III |  | CO |  | -0.02 | 1 | 11 | 86 | 0.0010017 | -0.044864 | 1.4086 | 5.426 | 0.0010164 | -0.025037 | 0.65243 | 0% | 0% | 50 | 0.9158
Buses | Diesel | Urban Buses Midi <=15 t | Euro III |  | CO |  | 0 | 0 | 11 | 86 | 0.00090185 | -0.033959 | 1.4805 | 4.8189 | 0.00091475 | -0.011596 | 0.5746 | 0% | 0% | 50 | 0.9351
Buses | Diesel | Urban Buses Midi <=15 t | Euro III |  | CO |  | 0 | 0.5 | 11 | 86 | 0.00092394 | -0.034207 | 1.5895 | 5.113 | 0.00085691 | -0.0091049 | 0.54 | 0% | 0% | 50 | 1.0288
Buses | Diesel | Urban Buses Midi <=15 t | Euro III |  | CO |  | 0 | 1 | 11 | 86 | 0.0014742 | -0.058132 | 2.2032 | 6.4127 | 0.0012601 | -0.022578 | 0.73321 | 0% | 0% | 50 | 1.1292
Buses | Diesel | Urban Buses Midi <=15 t | Euro III |  | CO |  | 0.02 | 0 | 11 | 86 | 0.0016539 | 0.046416 | 3.6112 | -2.3187 | 0.0031649 | 0.030555 | 0.47348 | 0% | 0% | 50 | 1.0108
Buses | Diesel | Urban Buses Midi <=15 t | Euro III |  | CO |  | 0.02 | 0.5 | 11 | 86 | 0.0016295 | 0.055318 | 3.7897 | -2.6805 | 0.0027853 | 0.032882 | 0.39608 | 0% | 0% | 50 | 1.1746
Buses | Diesel | Urban Buses Midi <=15 t | Euro III |  | CO |  | 0.02 | 1 | 11 | 86 | 0.0016645 | 0.050965 | 3.862 | -2.4914 | 0.0024955 | 0.025505 | 0.37083 | 0% | 0% | 50 | 1.3344
Buses | Diesel | Urban Buses Midi <=15 t | Euro III |  | CO |  | 0.04 | 0 | 11 | 86 | 0.00034529 | 0.06937 | 2.5079 | -1.1037 | 0.0012906 | 0.054473 | 0.055626 | 0% | 0% | 50 | 1.1352
Buses | Diesel | Urban Buses Midi <=15 t | Euro III |  | CO |  | 0.04 | 0.5 | 11 | 86 | 0.0010958 | 0.093094 | 4.3053 | -5.2483 | 0.002352 | 0.05509 | 0.13606 | 0% | 0% | 50 | 1.322
Buses | Diesel | Urban Buses Midi <=15 t | Euro III |  | CO |  | 0.04 | 1 | 11 | 78 | 0.00040505 | 0.050023 | 2.5673 | -2.8791 | 0.0011558 | 0.024602 | 0.071549 | 0% | 0% | 50 | 1.4372
Buses | Diesel | Urban Buses Midi <=15 t | Euro III |  | CO |  | 0.06 | 0 | 11 | 86 | 0.00046444 | 0.08125 | 2.9729 | -2.7056 | 0.0014547 | 0.055726 | 0.019127 | 0% | 0% | 50 | 1.2639
Buses | Diesel | Urban Buses Midi <=15 t | Euro III |  | CO |  | 0.06 | 0.5 | 11 | 70 | -9.5849e-06 | 0.11276 | 4.4535 | -3.534 | 0.0016125 | 0.062129 | 0.021393 | 0% | 0% | 50 | 1.3964
Buses | Diesel | Urban Buses Midi <=15 t | Euro III |  | CO |  | 0.06 | 1 | 11 | 61 | 0.0001046 | -0.024754 | 1.6235 | 6.3046 | -6.5718e-05 | 0.010204 | 0.14858 | 0% | 0% | 50 | 1.564
Buses | Diesel | Urban Buses Midi <=15 t | Euro III |  | NOx |  | -0.06 | 0 | 11 | 86 | -0.00079064 | 0.047229 | 3.3046 | -7.5764 | 0.00094168 | 0.027069 | -0.04511 | 0% | 0% | 50 | 0.96596
Buses | Diesel | Urban Buses Midi <=15 t | Euro III |  | NOx |  | -0.06 | 0.5 | 11 | 86 | -0.00063479 | 0.032466 | 2.4869 | -3.5183 | 0.00063819 | 0.022265 | -0.012657 | 0% | 0% | 50 | 0.90978
Buses | Diesel | Urban Buses Midi <=15 t | Euro III |  | NOx |  | -0.06 | 1 | 11 | 86 | -0.00065174 | 0.031162 | 2.5588 | -2.2405 | 0.00061436 | 0.023455 | 0.008557 | 0% | 0% | 50 | 0.899
Buses | Diesel | Urban Buses Midi <=15 t | Euro III |  | NOx |  | -0.04 | 0 | 11 | 86 | -0.00036453 | 0.040054 | 2.1558 | -7.241 | 0.0005586 | 0.015908 | -0.051601 | 0% | 0% | 50 | 1.4495
Buses | Diesel | Urban Buses Midi <=15 t | Euro III |  | NOx |  | -0.04 | 0.5 | 11 | 86 | 3.5372e-05 | -0.011588 | 1.1379 | 7.1534 | 3.2972e-05 | 0.0081322 | 0.081784 | 0% | 0% | 50 | 1.384
Buses | Diesel | Urban Buses Midi <=15 t | Euro III |  | NOx |  | -0.04 | 1 | 11 | 86 | -0.0010622 | 0.063621 | 5.217 | 5.7332 | 0.00077835 | 0.042485 | 0.1122 | 0% | 0% | 50 | 1.4005
Buses | Diesel | Urban Buses Midi <=15 t | Euro III |  | NOx |  | -0.02 | 0 | 11 | 86 | 1.5167e-05 | 0.023529 | 2.0579 | 6.7568 | 0.00013157 | 0.018068 | 0.032034 | 0% | 0% | 50 | 2.6949
Buses | Diesel | Urban Buses Midi <=15 t | Euro III |  | NOx |  | -0.02 | 0.5 | 11 | 86 | -3.6628e-05 | 0.057977 | 2.4472 | 8.5648 | 0.0004309 | 0.018552 | 0.068536 | 0% | 0% | 50 | 2.6168
Buses | Diesel | Urban Buses Midi <=15 t | Euro III |  | NOx |  | -0.02 | 1 | 11 | 86 | 3.7978e-05 | -0.016527 | 1.1799 | 10.1123 | -8.1717e-05 | 0.0073454 | 0.089436 | 0% | 0% | 50 | 2.5778
Buses | Diesel | Urban Buses Midi <=15 t | Euro III |  | NOx |  | 0 | 0 | 11 | 86 | 0.00058384 | 0.2981 | 7.1723 | 14.2626 | 0.00092876 | 0.070088 | -0.045668 | 0% | 0% | 50 | 4.121
Buses | Diesel | Urban Buses Midi <=15 t | Euro III |  | NOx |  | 0 | 0.5 | 11 | 86 | 0.0010534 | 0.53467 | 11.598 | 6.6934 | 0.0015378 | 0.10788 | -0.13628 | 0% | 0% | 50 | 4.5151
Buses | Diesel | Urban Buses Midi <=15 t | Euro III |  | NOx |  | 0 | 1 | 11 | 86 | 0.0013774 | 0.6913 | 12.4029 | -12.3991 | 0.0018749 | 0.11576 | -0.26012 | 0% | 0% | 50 | 4.9106
Buses | Diesel | Urban Buses Midi <=15 t | Euro III |  | NOx |  | 0.02 | 0 | 11 | 86 | 0.00062483 | 0.19411 | 2.5241 | 11.6144 | 0.00036552 | 0.030241 | -0.026252 | 0% | 0% | 50 | 5.8442
Buses | Diesel | Urban Buses Midi <=15 t | Euro III |  | NOx |  | 0.02 | 0.5 | 11 | 86 | 0.00080707 | 0.23168 | 2.8359 | 12.1036 | 0.0003499 | 0.031803 | -0.022453 | 0% | 0% | 50 | 6.8292
Buses | Diesel | Urban Buses Midi <=15 t | Euro III |  | NOx |  | 0.02 | 1 | 11 | 86 | 0.0010265 | 0.2736 | 3.0056 | 12.9657 | 0.00034491 | 0.033041 | -0.021794 | 0% | 0% | 50 | 7.8277
Buses | Diesel | Urban Buses Midi <=15 t | Euro III |  | NOx |  | 0.04 | 0 | 11 | 86 | 0.0011156 | 0.292 | 3.6626 | 24.9208 | 0.00032782 | 0.039736 | 0.012729 | 0% | 0% | 50 | 7.6443
Buses | Diesel | Urban Buses Midi <=15 t | Euro III |  | NOx |  | 0.04 | 0.5 | 11 | 86 | 0.00010082 | 0.17311 | 2.8396 | 24.0801 | 2.2858e-05 | 0.023956 | 0.064041 | 0% | 0% | 50 | 9.2714
Buses | Diesel | Urban Buses Midi <=15 t | Euro III |  | NOx |  | 0.04 | 1 | 11 | 78 | 0.035844 | 0.71041 | 9.067 | 10.9347 | 0.0040831 | 0.043243 | 0.00017471 | 0% | 0% | 50 | 10.8662
Buses | Diesel | Urban Buses Midi <=15 t | Euro III |  | NOx |  | 0.06 | 0 | 11 | 86 | -0.0016927 | 0.16615 | 2.7354 | 33.1492 | -0.00022999 | 0.025376 | 0.093412 | 0% | 0% | 50 | 9.494
Buses | Diesel | Urban Buses Midi <=15 t | Euro III |  | NOx |  | 0.06 | 0.5 | 11 | 70 | 0.0047587 | 0.35443 | 5.6796 | 46.9228 | 0.00042983 | 0.03762 | 0.13318 | 0% | 0% | 50 | 11.7317
Buses | Diesel | Urban Buses Midi <=15 t | Euro III |  | NOx |  | 0.06 | 1 | 11 | 61 | -0.0015288 | 0.40317 | 4.5523 | 40.7927 | -0.00012886 | 0.036049 | 0.090189 | 0% | 0% | 50 | 13.8207
Buses | Diesel | Urban Buses Midi <=15 t | Euro III |  | VOC |  | -0.06 | 0 | 11 | 86 | -2.3984e-05 | 0.019388 | 1.4132 | -3.7781 | 0.0050143 | 0.13486 | 0.075544 | 0% | 0% | 50 | 0.1161
Buses | Diesel | Urban Buses Midi <=15 t | Euro III |  | VOC |  | -0.06 | 0.5 | 11 | 86 | 0.00014659 | -0.0098259 | 1.369 | 1.7691 | 0.0023473 | 0.10776 | 1.0777 | 0% | 0% | 50 | 0.10374
Buses | Diesel | Urban Buses Midi <=15 t | Euro III |  | VOC |  | -0.06 | 1 | 11 | 86 | 0.0001182 | -0.0069829 | 1.235 | 1.5553 | 0.0022838 | 0.11156 | 0.87998 | 0% | 0% | 50 | 0.099651
Buses | Diesel | Urban Buses Midi <=15 t | Euro III |  | VOC |  | -0.04 | 0 | 11 | 86 | 5.1828e-06 | 0.0016748 | 0.31871 | 2.1364 | 0.00017569 | 0.045236 | 0.26681 | 0% | 0% | 50 | 0.15437
Buses | Diesel | Urban Buses Midi <=15 t | Euro III |  | VOC |  | -0.04 | 0.5 | 11 | 86 | -2.7968e-05 | 0.043656 | 2.319 | -4.82 | 0.0079186 | 0.26391 | -0.13583 | 0% | 0% | 50 | 0.13195
Buses | Diesel | Urban Buses Midi <=15 t | Euro III |  | VOC |  | -0.04 | 1 | 11 | 86 | -2.8868e-05 | 0.041275 | 2.2342 | -4.9443 | 0.008138 | 0.26107 | -0.22187 | 0% | 0% | 50 | 0.12439
Buses | Diesel | Urban Buses Midi <=15 t | Euro III |  | VOC |  | -0.02 | 0 | 11 | 86 | 0.00066204 | -0.024835 | 0.74006 | 4.2796 | 0.0027785 | -0.058982 | 1.6724 | 0% | 0% | 50 | 0.21853
Buses | Diesel | Urban Buses Midi <=15 t | Euro III |  | VOC |  | -0.02 | 0.5 | 11 | 86 | 0.00057201 | -0.021842 | 0.7281 | 3.9736 | 0.0026325 | -0.047343 | 1.5669 | 0% | 0% | 50 | 0.19815
Buses | Diesel | Urban Buses Midi <=15 t | Euro III |  | VOC |  | -0.02 | 1 | 11 | 86 | 0.00044765 | -0.016644 | 0.70261 | 3.3906 | 0.0023258 | -0.023215 | 1.3025 | 0% | 0% | 50 | 0.17752
Buses | Diesel | Urban Buses Midi <=15 t | Euro III |  | VOC |  | 0 | 0 | 11 | 86 | 4.9601e-18 | -1.4027e-17 | 2.417 | 1.1988e-12 | -0.0018932 | 0.29642 | 0.16032 | 0% | 0% | 50 | 0.23584
Buses | Diesel | Urban Buses Midi <=15 t | Euro III |  | VOC |  | 0 | 0.5 | 11 | 86 | 0.00067028 | -0.022823 | 1.1859 | 3.7186 | 0.0028457 | -0.013477 | 1.7048 | 0% | 0% | 50 | 0.22036
Buses | Diesel | Urban Buses Midi <=15 t | Euro III |  | VOC |  | 0 | 1 | 11 | 86 | 0.00055714 | -0.016278 | 1.12 | 2.9637 | 0.0024876 | 0.0098172 | 1.4081 | 0% | 0% | 50 | 0.21659
Buses | Diesel | Urban Buses Midi <=15 t | Euro III |  | VOC |  | 0.02 | 0 | 11 | 86 | 6.6198e-18 | 3.6266e-16 | 3.1064 | -3.6054e-13 | -0.0019549 | 0.3599 | 0.23935 | 0% | 0% | 50 | 0.23274
Buses | Diesel | Urban Buses Midi <=15 t | Euro III |  | VOC |  | 0.02 | 0.5 | 11 | 86 | 1.66e-15 | -3.2083e-14 | 2.2435 | 3.7904e-10 | -0.0014839 | 0.26153 | 0.24057 | 0% | 0% | 50 | 0.23352
Buses | Diesel | Urban Buses Midi <=15 t | Euro III |  | VOC |  | 0.02 | 1 | 11 | 86 | 4.9858e-06 | 0.0018312 | 0.29804 | 2.4157 | -9.1473e-05 | 0.035905 | 0.32622 | 0% | 0% | 50 | 0.23795
Buses | Diesel | Urban Buses Midi <=15 t | Euro III |  | VOC |  | 0.04 | 0 | 11 | 86 | -4.0471e-17 | 2.9654e-15 | 2.6435 | -2.8504e-11 | -0.0018164 | 0.30875 | 0.13559 | 0% | 0% | 50 | 0.23962
Buses | Diesel | Urban Buses Midi <=15 t | Euro III |  | VOC |  | 0.04 | 0.5 | 11 | 86 | 1.9938e-15 | -7.962e-14 | 2.368 | 5.7506e-10 | -0.0016869 | 0.27005 | 0.23304 | 0% | 0% | 50 | 0.24879
Buses | Diesel | Urban Buses Midi <=15 t | Euro III |  | VOC |  | 0.04 | 1 | 11 | 78 | 1.0674e-05 | 0.0075238 | 1.0612 | 6.1891 | -0.00033741 | 0.11874 | 0.89982 | 0% | 0% | 50 | 0.26494
Buses | Diesel | Urban Buses Midi <=15 t | Euro III |  | VOC |  | 0.06 | 0 | 11 | 86 | 2.963e-16 | -3.9955e-15 | 2.3353 | 5.6488e-11 | -0.0016122 | 0.26028 | 0.26571 | 0% | 0% | 50 | 0.2525
Buses | Diesel | Urban Buses Midi <=15 t | Euro III |  | VOC |  | 0.06 | 0.5 | 11 | 70 | 0.00010398 | 0.035135 | 0.99988 | 2.5708 | 0.0012671 | 0.15513 | 0.17925 | 0% | 0% | 50 | 0.2763
Buses | Diesel | Urban Buses Midi <=15 t | Euro III |  | VOC |  | 0.06 | 1 | 11 | 61 | 0.00075921 | 0.17946 | 0.94464 | -8.4161 | 0.0084976 | 0.39874 | -2.6196 | 0% | 0% | 50 | 0.30205
Buses | Diesel | Urban Buses Midi <=15 t | Euro III |  | EC |  | -0.06 | 0 | 11 | 86 | 0.00021612 | -0.067704 | 6.3243 | 33.6547 | 0.00010612 | 0.040956 | 0.47836 | 0% | 0% | 50 | 1.4876
Buses | Diesel | Urban Buses Midi <=15 t | Euro III |  | EC |  | -0.06 | 0.5 | 11 | 86 | 0.00033513 | -0.098838 | 8.5195 | 39.3339 | 0.00017668 | 0.050757 | 0.67798 | 0% | 0% | 50 | 1.4223
Buses | Diesel | Urban Buses Midi <=15 t | Euro III |  | EC |  | -0.06 | 1 | 11 | 86 | 0.00040245 | -0.1144 | 9.398 | 36.9583 | 0.00020008 | 0.05054 | 0.77482 | 0% | 0% | 50 | 1.4264
Buses | Diesel | Urban Buses Midi <=15 t | Euro III |  | EC |  | -0.04 | 0 | 11 | 86 | -0.0002422 | 0.25777 | 15.8716 | -38.9891 | 0.0028897 | 0.089058 | 0.07096 | 0% | 0% | 50 | 2.3302
Buses | Diesel | Urban Buses Midi <=15 t | Euro III |  | EC |  | -0.04 | 0.5 | 11 | 86 | 0.00023564 | -0.071995 | 6.4262 | 29.4482 | -7.5139e-05 | 0.030629 | 0.46138 | 0% | 0% | 50 | 2.2186
Buses | Diesel | Urban Buses Midi <=15 t | Euro III |  | EC |  | -0.04 | 1 | 11 | 86 | 0.0004073 | -0.11962 | 10.2743 | 36.6501 | -2.9146e-05 | 0.041005 | 0.73755 | 0% | 0% | 50 | 2.2265
Buses | Diesel | Urban Buses Midi <=15 t | Euro III |  | EC |  | -0.02 | 0 | 11 | 86 | -3.4959e-06 | 0.010211 | 1.4019 | 4.188 | -3.2562e-05 | 0.0098688 | 0.038813 | 0% | 0% | 50 | 4.4083
Buses | Diesel | Urban Buses Midi <=15 t | Euro III |  | EC |  | -0.02 | 0.5 | 11 | 86 | 0.0019294 | 0.36001 | 1.7949 | -11.6859 | 0.001808 | 0.023649 | -0.10802 | 0% | 0% | 50 | 4.3588
Buses | Diesel | Urban Buses Midi <=15 t | Euro III |  | EC |  | -0.02 | 1 | 11 | 86 | -8.8247e-05 | 0.044987 | 1.5532 | 3.5043 | 0.0001285 | 0.0092362 | 0.057642 | 0% | 0% | 50 | 4.344
Buses | Diesel | Urban Buses Midi <=15 t | Euro III |  | EC |  | 0 | 0 | 11 | 86 | 2.1833e-05 | 0.018722 | 1.371 | 4.2254 | -2.8122e-05 | 0.007508 | 0.04681 | 0% | 0% | 50 | 6.9511
Buses | Diesel | Urban Buses Midi <=15 t | Euro III |  | EC |  | 0 | 0.5 | 11 | 86 | 1.3279e-05 | 0.019909 | 1.5422 | 6.0569 | -2.1478e-05 | 0.0067015 | 0.0691 | 0% | 0% | 50 | 7.681
Buses | Diesel | Urban Buses Midi <=15 t | Euro III |  | EC |  | 0 | 1 | 11 | 86 | -3.1427e-05 | 0.023687 | 1.7709 | 5.9585 | -2.2293e-05 | 0.0067201 | 0.07603 | 0% | 0% | 50 | 8.4083
Buses | Diesel | Urban Buses Midi <=15 t | Euro III |  | EC |  | 0.02 | 0 | 11 | 86 | 0.00016076 | 0.056806 | 3.6427 | 13.4865 | -4.8466e-05 | 0.013807 | 0.156 | 0% | 0% | 50 | 9.8663
Buses | Diesel | Urban Buses Midi <=15 t | Euro III |  | EC |  | 0.02 | 0.5 | 11 | 86 | 0.00010902 | 0.083433 | 4.6883 | 13.6179 | -4.8886e-05 | 0.014992 | 0.1839 | 0% | 0% | 50 | 11.5924
Buses | Diesel | Urban Buses Midi <=15 t | Euro III |  | EC |  | 0.02 | 1 | 11 | 86 | 5.7428e-07 | 0.12696 | 6.4757 | 15.2869 | -5.4972e-05 | 0.017733 | 0.23657 | 0% | 0% | 50 | 13.32
Buses | Diesel | Urban Buses Midi <=15 t | Euro III |  | EC |  | 0.04 | 0 | 11 | 86 | 0.00025601 | 0.13259 | 7.032 | 19.5772 | -6.9861e-05 | 0.02096 | 0.26675 | 0% | 0% | 50 | 12.8877
Buses | Diesel | Urban Buses Midi <=15 t | Euro III |  | EC |  | 0.04 | 0.5 | 11 | 86 | 0.0039555 | 0.55669 | 6.158 | -6.5699 | 0.00019394 | 0.046083 | -0.027306 | 0% | 0% | 50 | 15.8416
Buses | Diesel | Urban Buses Midi <=15 t | Euro III |  | EC |  | 0.04 | 1 | 11 | 78 | 0.0024038 | 0.67841 | 9.4296 | 16.9801 | 0.00012354 | 0.043173 | 0.20781 | 0% | 0% | 50 | 18.5769
Buses | Diesel | Urban Buses Midi <=15 t | Euro III |  | EC |  | 0.06 | 0 | 11 | 86 | 0.0022867 | 0.28383 | 3.1145 | -5.2321 | 9.9676e-05 | 0.024002 | -0.027978 | 0% | 0% | 50 | 16.1248
Buses | Diesel | Urban Buses Midi <=15 t | Euro III |  | EC |  | 0.06 | 0.5 | 11 | 70 | -0.0045576 | 1.0971 | 6.176 | 5.9485 | -0.00025005 | 0.062579 | -0.0097419 | 0% | 0% | 50 | 19.9491
Buses | Diesel | Urban Buses Midi <=15 t | Euro III |  | EC |  | 0.06 | 1 | 11 | 61 | 0.010342 | 1.0902 | 1.1671 | -8.9216 | 0.00055717 | 0.043215 | -0.11422 | 0% | 0% | 50 | 23.6524
Buses | Diesel | Urban Buses Midi <=15 t | Euro III |  | CH4 | Urban Peak |  |  | 10 | 130 | 0 | 0 | 175 | 0 | 0 | 0 | 1000 | 41% | 0% | 50 | 0.10325
Buses | Diesel | Urban Buses Midi <=15 t | Euro III |  | CH4 | Urban Off Peak |  |  | 10 | 130 | 0 | 0 | 175 | 0 | 0 | 0 | 1000 | 41% | 0% | 50 | 0.10325
Buses | Diesel | Urban Buses Midi <=15 t | Euro III |  | CH4 | Rural |  |  | 10 | 130 | 0 | 0 | 80 | 0 | 0 | 0 | 1000 | 41% | 0% | 50 | 0.0472
Buses | Diesel | Urban Buses Midi <=15 t | Euro III |  | CH4 | Highway |  |  | 10 | 130 | 0 | 0 | 70 | 0 | 0 | 0 | 1000 | 41% | 0% | 50 | 0.0413
Buses | Diesel | Urban Buses Midi <=15 t | Euro III |  | NH3 | Urban Peak |  |  | 10 | 130 | 0 | 0 | 0.0029 | 0 | 0 | 0 | 1 | 0% | 0% | 50 | 0.0029
Buses | Diesel | Urban Buses Midi <=15 t | Euro III |  | NH3 | Urban Off Peak |  |  | 10 | 130 | 0 | 0 | 0.0029 | 0 | 0 | 0 | 1 | 0% | 0% | 50 | 0.0029
Buses | Diesel | Urban Buses Midi <=15 t | Euro III |  | NH3 | Rural |  |  | 10 | 130 | 0 | 0 | 0.0029 | 0 | 0 | 0 | 1 | 0% | 0% | 50 | 0.0029
Buses | Diesel | Urban Buses Midi <=15 t | Euro III |  | NH3 | Highway |  |  | 10 | 130 | 0 | 0 | 0.0029 | 0 | 0 | 0 | 1 | 0% | 0% | 50 | 0.0029
Buses | Diesel | Urban Buses Midi <=15 t | Euro III |  | N2O | Urban Peak |  |  | 10 | 130 | 0 | 0 | 0.006 | 0 | 0 | 0 | 1 | 0% | 0% | 50 | 0.006
Buses | Diesel | Urban Buses Midi <=15 t | Euro III |  | N2O | Urban Off Peak |  |  | 10 | 130 | 0 | 0 | 0.006 | 0 | 0 | 0 | 1 | 0% | 0% | 50 | 0.006
Buses | Diesel | Urban Buses Midi <=15 t | Euro III |  | N2O | Rural |  |  | 10 | 130 | 0 | 0 | 0 | 0 | 0 | 0 | 1 | 0% | 0% | 50 | 0
Buses | Diesel | Urban Buses Midi <=15 t | Euro III |  | N2O | Highway |  |  | 10 | 130 | 0 | 0 | 0 | 0 | 0 | 0 | 1 | 0% | 0% | 50 | 0
Buses | Diesel | Urban Buses Midi <=15 t | Euro IV | SCR | CO |  | -0.06 | 0 | 11 | 86 | 0.00014922 | -0.010694 | 0.75826 | 3.0569 | 0.0014253 | 0.02129 | 0.51065 | 0% | 0% | 50 | 0.12801
Buses | Diesel | Urban Buses Midi <=15 t | Euro IV | SCR | CO |  | -0.06 | 0.5 | 11 | 86 | 0.00012847 | -0.011502 | 0.65993 | 2.504 | 0.0012304 | 0.011292 | 0.56352 | 0% | 0% | 50 | 0.10848
Buses | Diesel | Urban Buses Midi <=15 t | Euro IV | SCR | CO |  | -0.06 | 1 | 11 | 86 | -3.9409e-06 | 0.0011442 | 1.2493 | -4.1278 | 0.0036708 | 0.034559 | 0.17844 | 0% | 0% | 50 | 0.10954
Buses | Diesel | Urban Buses Midi <=15 t | Euro IV | SCR | CO |  | -0.04 | 0 | 11 | 86 | 3.0246e-05 | 0.0080997 | 0.8343 | 6.4268 | 0.0011477 | 0.070467 | 0.23074 | 0% | 0% | 50 | 0.21793
Buses | Diesel | Urban Buses Midi <=15 t | Euro IV | SCR | CO |  | -0.04 | 0.5 | 11 | 86 | 0.00052719 | -0.0016142 | 1.7042 | 1.2795 | 0.0067674 | -0.040741 | 1.2391 | 0% | 0% | 50 | 0.18406
Buses | Diesel | Urban Buses Midi <=15 t | Euro IV | SCR | CO |  | -0.04 | 1 | 11 | 86 | -1.8788e-05 | 0.0098916 | 1.1781 | -3.5281 | 0.0024768 | 0.04685 | 0.029232 | 0% | 0% | 50 | 0.1816
Buses | Diesel | Urban Buses Midi <=15 t | Euro IV | SCR | CO |  | -0.02 | 0 | 11 | 86 | 1.005e-05 | 0.0020372 | 0.47684 | 3.4434 | -5.0602e-05 | 0.03083 | 0.18706 | 0% | 0% | 50 | 0.4199
Buses | Diesel | Urban Buses Midi <=15 t | Euro IV | SCR | CO |  | -0.02 | 0.5 | 11 | 86 | 0.00024776 | -0.0073788 | 0.66423 | 3.2019 | 0.00065121 | 0.010989 | 0.40378 | 0% | 0% | 50 | 0.37917
Buses | Diesel | Urban Buses Midi <=15 t | Euro IV | SCR | CO |  | -0.02 | 1 | 11 | 86 | 0.00028328 | -0.0098745 | 0.6922 | 3.6445 | 0.00080299 | 0.0071466 | 0.45786 | 0% | 0% | 50 | 0.34704
Buses | Diesel | Urban Buses Midi <=15 t | Euro IV | SCR | CO |  | 0 | 0 | 11 | 86 | 0.00044159 | 0.062921 | 2.1542 | -1.5622 | 0.0027526 | 0.10581 | 0.098769 | 0% | 0% | 50 | 0.51936
Buses | Diesel | Urban Buses Midi <=15 t | Euro IV | SCR | CO |  | 0 | 0.5 | 11 | 86 | 1.5643e-05 | 0.014308 | 0.812 | 5.5679 | 0.00034377 | 0.037178 | 0.3754 | 0% | 0% | 50 | 0.54234
Buses | Diesel | Urban Buses Midi <=15 t | Euro IV | SCR | CO |  | 0 | 1 | 11 | 86 | 5.3937e-06 | 0.029072 | 1.324 | 4.174 | 0.00070477 | 0.057944 | 0.37079 | 0% | 0% | 50 | 0.5715
Buses | Diesel | Urban Buses Midi <=15 t | Euro IV | SCR | CO |  | 0.02 | 0 | 11 | 86 | 1.2973e-07 | 0.021343 | 0.95697 | 2.9056 | 0.00046353 | 0.039517 | 0.26167 | 0% | 0% | 50 | 0.61317
Buses | Diesel | Urban Buses Midi <=15 t | Euro IV | SCR | CO |  | 0.02 | 0.5 | 11 | 86 | -3.088e-05 | 0.025221 | 1.0042 | 2.5281 | 0.00043747 | 0.038095 | 0.2694 | 0% | 0% | 50 | 0.68506
Buses | Diesel | Urban Buses Midi <=15 t | Euro IV | SCR | CO |  | 0.02 | 1 | 11 | 86 | -2.2284e-05 | 0.027277 | 1.0974 | 2.7332 | 0.00039598 | 0.037796 | 0.28358 | 0% | 0% | 50 | 0.77774
Buses | Diesel | Urban Buses Midi <=15 t | Euro IV | SCR | CO |  | 0.04 | 0 | 11 | 86 | 5.9378e-05 | 0.029769 | 0.26199 | -4.2059 | 0.00060662 | 0.023503 | -0.23504 | 0% | 0% | 50 | 0.73872
Buses | Diesel | Urban Buses Midi <=15 t | Euro IV | SCR | CO |  | 0.04 | 0.5 | 11 | 86 | 0.00023195 | 0.087485 | 1.1247 | -6.0125 | 0.0012327 | 0.077137 | -0.36266 | 0% | 0% | 50 | 0.90611
Buses | Diesel | Urban Buses Midi <=15 t | Euro IV | SCR | CO |  | 0.04 | 1 | 11 | 80 | 0.00067836 | 0.19304 | 2.0322 | 4.9036 | 0.0019698 | 0.15055 | -0.21419 | 0% | 0% | 50 | 1.1014
Buses | Diesel | Urban Buses Midi <=15 t | Euro IV | SCR | CO |  | 0.06 | 0 | 11 | 86 | 0.00019613 | 0.071788 | 0.8206 | -5.7288 | 0.0010038 | 0.061034 | -0.33566 | 0% | 0% | 50 | 0.91586
Buses | Diesel | Urban Buses Midi <=15 t | Euro IV | SCR | CO |  | 0.06 | 0.5 | 11 | 74 | 6.3459e-05 | 0.0060059 | 0.25232 | 4.0325 | 2.5696e-05 | 0.0086882 | 0.14267 | 0% | 0% | 50 | 1.2348
Buses | Diesel | Urban Buses Midi <=15 t | Euro IV | SCR | CO |  | 0.06 | 1 | 11 | 63 | 0.0015225 | -0.0027029 | -0.78658 | 8.8623 | 0.0016599 | -0.047004 | 0.37112 | 0% | 0% | 50 | 1.4106
Buses | Diesel | Urban Buses Midi <=15 t | Euro IV | SCR | NOx |  | -0.06 | 0 | 11 | 86 | -0.00047978 | 0.021953 | 1.9733 | 1.2427 | 0.00084403 | 0.045921 | 0.14092 | 0% | 0% | 50 | 0.41706
Buses | Diesel | Urban Buses Midi <=15 t | Euro IV | SCR | NOx |  | -0.06 | 0.5 | 11 | 85 | -0.0052761 | 0.45272 | -0.12368 | -5.0581 | 0.008538 | 0.049828 | -0.25453 | 0% | 0% | 50 | 0.39102
Buses | Diesel | Urban Buses Midi <=15 t | Euro IV | SCR | NOx |  | -0.06 | 1 | 11 | 84 | 5.7197e-05 | -0.012188 | 0.59328 | 2.4332 | -7.5759e-05 | 0.0094043 | 0.15718 | 0% | 0% | 50 | 0.40073
Buses | Diesel | Urban Buses Midi <=15 t | Euro IV | SCR | NOx |  | -0.04 | 0 | 11 | 86 | -0.00045475 | 0.043411 | 2.8956 | 2.7669 | 0.00094036 | 0.053835 | 0.17371 | 0% | 0% | 50 | 0.76387
Buses | Diesel | Urban Buses Midi <=15 t | Euro IV | SCR | NOx |  | -0.04 | 0.5 | 11 | 86 | -0.00039327 | 0.02376 | 1.9263 | 2.6765 | 0.00043191 | 0.0334 | 0.19435 | 0% | 0% | 50 | 0.74203
Buses | Diesel | Urban Buses Midi <=15 t | Euro IV | SCR | NOx |  | -0.04 | 1 | 11 | 86 | -0.00063366 | 0.03192 | 2.8346 | 4.2737 | 0.00048412 | 0.045905 | 0.34406 | 0% | 0% | 50 | 0.76162
Buses | Diesel | Urban Buses Midi <=15 t | Euro IV | SCR | NOx |  | -0.02 | 0 | 11 | 86 | 0.00066632 | 0.15266 | 5.2191 | 2.0074 | 0.0017063 | 0.084907 | 0.20032 | 0% | 0% | 50 | 1.6712
Buses | Diesel | Urban Buses Midi <=15 t | Euro IV | SCR | NOx |  | -0.02 | 0.5 | 11 | 86 | -0.00014171 | 0.076629 | 2.7969 | 6.9553 | 0.00062359 | 0.041764 | 0.24338 | 0% | 0% | 50 | 1.6484
Buses | Diesel | Urban Buses Midi <=15 t | Euro IV | SCR | NOx |  | -0.02 | 1 | 11 | 86 | -0.0003048 | 0.059393 | 2.9946 | 3.9748 | 0.00044788 | 0.037278 | 0.24208 | 0% | 0% | 50 | 1.6374
Buses | Diesel | Urban Buses Midi <=15 t | Euro IV | SCR | NOx |  | 0 | 0 | 11 | 86 | 0.00099625 | 0.32868 | 2.6369 | -13.8674 | 0.0014531 | 0.087472 | -0.38712 | 0% | 0% | 50 | 2.7935
Buses | Diesel | Urban Buses Midi <=15 t | Euro IV | SCR | NOx |  | 0 | 0.5 | 11 | 86 | 0.00058526 | 0.1735 | 0.21329 | -9.6779 | 0.00080942 | 0.030045 | -0.25032 | 0% | 0% | 50 | 3.1013
Buses | Diesel | Urban Buses Midi <=15 t | Euro IV | SCR | NOx |  | 0 | 1 | 11 | 86 | 1.5741e-05 | 0.12353 | 4.353 | 8.5908 | 0.00032349 | 0.039506 | 0.35858 | 0% | 0% | 50 | 3.4178
Buses | Diesel | Urban Buses Midi <=15 t | Euro IV | SCR | NOx |  | 0.02 | 0 | 11 | 86 | 0.0027086 | 0.59571 | 0.71555 | -6.6013 | 0.0018733 | 0.099234 | -0.49609 | 0% | 0% | 50 | 4.0595
Buses | Diesel | Urban Buses Midi <=15 t | Euro IV | SCR | NOx |  | 0.02 | 0.5 | 11 | 86 | 0.0016412 | 0.34834 | -0.0028636 | -9.0665 | 0.00093642 | 0.048115 | -0.30409 | 0% | 0% | 50 | 4.8025
Buses | Diesel | Urban Buses Midi <=15 t | Euro IV | SCR | NOx |  | 0.02 | 1 | 11 | 86 | 0.00012038 | 0.062743 | 2.6294 | 10.3076 | 7.6812e-05 | 0.013956 | 0.24842 | 0% | 0% | 50 | 5.5118
Buses | Diesel | Urban Buses Midi <=15 t | Euro IV | SCR | NOx |  | 0.04 | 0 | 11 | 86 | 0.010553 | 2.2324 | 7.2932 | -9.0185 | 0.0044637 | 0.33771 | -1.1058 | 0% | 0% | 50 | 5.3869
Buses | Diesel | Urban Buses Midi <=15 t | Euro IV | SCR | NOx |  | 0.04 | 0.5 | 11 | 86 | 0.012295 | 1.9812 | -5.1474 | -14.7864 | 0.004004 | 0.19908 | -1.2739 | 0% | 0% | 50 | 6.6532
Buses | Diesel | Urban Buses Midi <=15 t | Euro IV | SCR | NOx |  | 0.04 | 1 | 11 | 80 | 0.0046092 | 0.92734 | 2.5751 | -18.8731 | 0.0012641 | 0.10059 | -0.40585 | 0% | 0% | 50 | 7.7196
Buses | Diesel | Urban Buses Midi <=15 t | Euro IV | SCR | NOx |  | 0.06 | 0 | 11 | 86 | 0.021374 | 3.1993 | -8.6435 | 11.7445 | 0.0062441 | 0.32485 | -1.8438 | 0% | 0% | 50 | 6.8311
Buses | Diesel | Urban Buses Midi <=15 t | Euro IV | SCR | NOx |  | 0.06 | 0.5 | 11 | 74 | 0.016664 | 2.5688 | -4.7885 | -20.2713 | 0.0042396 | 0.21274 | -1.2174 | 0% | 0% | 50 | 8.2375
Buses | Diesel | Urban Buses Midi <=15 t | Euro IV | SCR | NOx |  | 0.06 | 1 | 11 | 63 | 0.0023335 | 0.040417 | 9.8482 | 8.0169 | 0.00022582 | 0.017517 | 0.46994 | 0% | 0% | 50 | 9.3506
Buses | Diesel | Urban Buses Midi <=15 t | Euro IV | SCR | VOC |  | -0.06 | 0 | 11 | 86 | 7.559e-06 | 0.0029657 | 0.32765 | 2.0674 | 0.0059459 | 0.62866 | 3.1193 | 0% | 0% | 50 | 0.01085
Buses | Diesel | Urban Buses Midi <=15 t | Euro IV | SCR | VOC |  | -0.06 | 0.5 | 11 | 86 | -4.6955e-05 | 0.045776 | 2.5026 | -5.4484 | 0.12116 | 3.3466 | 3.0958 | 0% | 0% | 50 | 0.0096445
Buses | Diesel | Urban Buses Midi <=15 t | Euro IV | SCR | VOC |  | -0.06 | 1 | 11 | 86 | -3.0897e-05 | 0.037891 | 2.1952 | -5.068 | 0.098494 | 3.1799 | 2.0089 | 0% | 0% | 50 | 0.009604
Buses | Diesel | Urban Buses Midi <=15 t | Euro IV | SCR | VOC |  | -0.04 | 0 | 11 | 86 | 2.3696e-05 | 0.0018027 | 0.50459 | 4.9057 | -0.0023677 | 1.0236 | 4.5421 | 0% | 0% | 50 | 0.015101
Buses | Diesel | Urban Buses Midi <=15 t | Euro IV | SCR | VOC |  | -0.04 | 0.5 | 11 | 86 | 9.5966e-13 | 3.137e-10 | 1.3551 | 2.9709e-07 | -0.0040907 | 2.1515 | 0.42156 | 0% | 0% | 50 | 0.01386
Buses | Diesel | Urban Buses Midi <=15 t | Euro IV | SCR | VOC |  | -0.04 | 1 | 11 | 86 | -5.505e-06 | 0.029958 | 1.3209 | -1.7723 | 0.045264 | 1.8379 | 1.459 | 0% | 0% | 50 | 0.013411
Buses | Diesel | Urban Buses Midi <=15 t | Euro IV | SCR | VOC |  | -0.02 | 0 | 11 | 86 | 0.00014221 | -0.011165 | 0.32359 | 0.93579 | 0.0019368 | -0.078175 | 5.0957 | 0% | 0% | 50 | 0.023152
Buses | Diesel | Urban Buses Midi <=15 t | Euro IV | SCR | VOC |  | -0.02 | 0.5 | 11 | 86 | 1.1506e-15 | -7.3505e-14 | 1.5993 | -5.3176e-10 | -0.020972 | 2.3743 | -1.3373 | 0% | 0% | 50 | 0.024624
Buses | Diesel | Urban Buses Midi <=15 t | Euro IV | SCR | VOC |  | -0.02 | 1 | 11 | 86 | 6.1512e-17 | -3.0571e-15 | 1.3665 | -1.1169e-11 | -0.018621 | 2.125 | -2.1368 | 0% | 0% | 50 | 0.023741
Buses | Diesel | Urban Buses Midi <=15 t | Euro IV | SCR | VOC |  | 0 | 0 | 11 | 86 | 9.3463e-16 | -5.5439e-14 | 1.8488 | 8.7617e-11 | -0.01463 | 1.804 | 5.4787 | 0% | 0% | 50 | 0.03128
Buses | Diesel | Urban Buses Midi <=15 t | Euro IV | SCR | VOC |  | 0 | 0.5 | 11 | 86 | 2.1629e-18 | -9.3813e-17 | 0.62187 | 1.08e-13 | -0.0039543 | 0.51522 | 2.5767 | 0% | 0% | 50 | 0.033703
Buses | Diesel | Urban Buses Midi <=15 t | Euro IV | SCR | VOC |  | 0 | 1 | 11 | 86 | 3.2211e-05 | 0.0024756 | 0.54932 | 2.2357 | -0.00094499 | 0.37017 | 5.3454 | 0% | 0% | 50 | 0.037146
Buses | Diesel | Urban Buses Midi <=15 t | Euro IV | SCR | VOC |  | 0.02 | 0 | 11 | 86 | 0.00050602 | 0.063506 | 2.1852 | 1.3322 | 0.0090912 | 2.7813 | 3.1045 | 0% | 0% | 50 | 0.040342
Buses | Diesel | Urban Buses Midi <=15 t | Euro IV | SCR | VOC |  | 0.02 | 0.5 | 11 | 86 | -0.00012165 | 0.0095003 | 0.13505 | -2.1907 | -0.0035113 | 0.3489 | -3.1257 | 0% | 0% | 50 | 0.047305
Buses | Diesel | Urban Buses Midi <=15 t | Euro IV | SCR | VOC |  | 0.02 | 1 | 11 | 86 | -0.00020206 | 0.014702 | 0.35701 | -3.673 | -0.0054907 | 0.54572 | -3.6825 | 0% | 0% | 50 | 0.051989
Buses | Diesel | Urban Buses Midi <=15 t | Euro IV | SCR | VOC |  | 0.04 | 0 | 11 | 86 | 0.00019397 | 0.03667 | 0.022632 | -1.5874 | 0.0086256 | 0.56055 | -4.1647 | 0% | 0% | 50 | 0.050836
Buses | Diesel | Urban Buses Midi <=15 t | Euro IV | SCR | VOC |  | 0.04 | 0.5 | 11 | 86 | -0.00025468 | 0.01929 | 0.44656 | -3.363 | -0.0052536 | 0.54035 | -2.2634 | 0% | 0% | 50 | 0.060852
Buses | Diesel | Urban Buses Midi <=15 t | Euro IV | SCR | VOC |  | 0.04 | 1 | 11 | 80 | -0.00016749 | 0.0058917 | 0.85119 | -2.529 | -0.0042268 | 0.38204 | 1.8536 | 0% | 0% | 50 | 0.065117
Buses | Diesel | Urban Buses Midi <=15 t | Euro IV | SCR | VOC |  | 0.06 | 0 | 11 | 86 | -0.00021677 | 0.017889 | 0.25177 | -2.2349 | -0.0038524 | 0.40818 | -1.9235 | 0% | 0% | 50 | 0.0632
Buses | Diesel | Urban Buses Midi <=15 t | Euro IV | SCR | VOC |  | 0.06 | 0.5 | 11 | 74 | -0.00038659 | 0.012171 | 1.8305 | -4.2582 | -0.0087137 | 0.72279 | 5.3648 | 0% | 0% | 50 | 0.070356
Buses | Diesel | Urban Buses Midi <=15 t | Euro IV | SCR | VOC |  | 0.06 | 1 | 11 | 63 | -0.0001097 | -0.0099414 | 1.3363 | -2.4167 | -0.0050086 | 0.3274 | 3.8029 | 0% | 0% | 50 | 0.067525
Buses | Diesel | Urban Buses Midi <=15 t | Euro IV | SCR | EC |  | -0.06 | 0 | 11 | 86 | 0.00027278 | -0.070461 | 5.1077 | 11.1248 | 0.00026694 | 0.030976 | 0.72022 | 0% | 0% | 50 | 0.84766
Buses | Diesel | Urban Buses Midi <=15 t | Euro IV | SCR | EC |  | -0.06 | 0.5 | 11 | 86 | 0.00064525 | -0.15404 | 10.1235 | 8.3911 | 0.00075934 | 0.041123 | 1.5172 | 0% | 0% | 50 | 0.76806
Buses | Diesel | Urban Buses Midi <=15 t | Euro IV | SCR | EC |  | -0.06 | 1 | 11 | 83 | -0.0018255 | 0.18949 | -2.2972 | 13.4581 | 0.0017718 | -0.021091 | 0.20367 | 0% | 0% | 50 | 0.80554
Buses | Diesel | Urban Buses Midi <=15 t | Euro IV | SCR | EC |  | -0.04 | 0 | 11 | 86 | -0.00031787 | 0.013943 | 1.8755 | -21.8416 | -0.0001861 | 0.029931 | -0.30598 | 0% | 0% | 50 | 1.849
Buses | Diesel | Urban Buses Midi <=15 t | Euro IV | SCR | EC |  | -0.04 | 0.5 | 11 | 84 | 3.369e-05 | -0.04805 | 4.1315 | -27.8129 | -0.00041787 | 0.039772 | -0.21784 | 0% | 0% | 50 | 1.731
Buses | Diesel | Urban Buses Midi <=15 t | Euro IV | SCR | EC |  | -0.04 | 1 | 11 | 83 | 0.00010638 | -0.053364 | 3.9553 | -20.888 | -0.0003378 | 0.031243 | -0.070535 | 0% | 0% | 50 | 1.7543
Buses | Diesel | Urban Buses Midi <=15 t | Euro IV | SCR | EC |  | -0.02 | 0 | 11 | 86 | 3.2154e-06 | 0.010027 | 0.9134 | 4 | -2.2524e-05 | 0.0071795 | 0.069182 | 0% | 0% | 50 | 4.0413
Buses | Diesel | Urban Buses Midi <=15 t | Euro IV | SCR | EC |  | -0.02 | 0.5 | 11 | 86 | 0.00050978 | 0.0085112 | -0.3872 | 4.3119 | 0.00024783 | -0.0063493 | 0.056815 | 0% | 0% | 50 | 3.898
Buses | Diesel | Urban Buses Midi <=15 t | Euro IV | SCR | EC |  | -0.02 | 1 | 11 | 86 | -0.00024255 | -0.0057032 | 2.4301 | -3.5693 | -0.00017318 | 0.014895 | 0.057978 | 0% | 0% | 50 | 3.9677
Buses | Diesel | Urban Buses Midi <=15 t | Euro IV | SCR | EC |  | 0 | 0 | 11 | 86 | 0.0004591 | 0.055454 | 4.9525 | 14.291 | -3.7381e-05 | 0.022628 | 0.32689 | 0% | 0% | 50 | 6.7106
Buses | Diesel | Urban Buses Midi <=15 t | Euro IV | SCR | EC |  | 0 | 0.5 | 11 | 86 | 0.0024497 | -0.087229 | 0.87184 | 13.4926 | 0.00036964 | -0.015464 | 0.23614 | 0% | 0% | 50 | 7.5053
Buses | Diesel | Urban Buses Midi <=15 t | Euro IV | SCR | EC |  | 0 | 1 | 11 | 86 | 0.001867 | -0.023389 | -0.18552 | 5.3043 | 0.00028908 | -0.0075925 | 0.067371 | 0% | 0% | 50 | 8.3288
Buses | Diesel | Urban Buses Midi <=15 t | Euro IV | SCR | EC |  | 0.02 | 0 | 11 | 86 | 5.7571e-05 | 0.052409 | 2.4827 | 5.6186 | -3.0655e-05 | 0.0097584 | 0.13399 | 0% | 0% | 50 | 9.8289
Buses | Diesel | Urban Buses Midi <=15 t | Euro IV | SCR | EC |  | 0.02 | 0.5 | 11 | 86 | -4.3167e-05 | 0.081077 | 3.4161 | 5.7268 | -3.1979e-05 | 0.01096 | 0.16733 | 0% | 0% | 50 | 11.7673
Buses | Diesel | Urban Buses Midi <=15 t | Euro IV | SCR | EC |  | 0.02 | 1 | 11 | 86 | 0.005274 | -0.15776 | 1.149 | 10.5517 | 0.00042562 | -0.014878 | 0.16554 | 0% | 0% | 50 | 13.7066
Buses | Diesel | Urban Buses Midi <=15 t | Euro IV | SCR | EC |  | 0.04 | 0 | 11 | 86 | 0.0025415 | 0.32123 | 1.8434 | -9.6496 | 0.00014364 | 0.031015 | -0.099423 | 0% | 0% | 50 | 13.2928
Buses | Diesel | Urban Buses Midi <=15 t | Euro IV | SCR | EC |  | 0.04 | 0.5 | 11 | 86 | 0.0019705 | 0.43513 | 5.2791 | 6.3192 | 8.9871e-05 | 0.031663 | 0.14271 | 0% | 0% | 50 | 16.4511
Buses | Diesel | Urban Buses Midi <=15 t | Euro IV | SCR | EC |  | 0.04 | 1 | 11 | 80 | 0.024553 | -0.77958 | 6.1919 | 32.0864 | 0.0013451 | -0.047329 | 0.49998 | 0% | 0% | 50 | 19.5415
Buses | Diesel | Urban Buses Midi <=15 t | Euro IV | SCR | EC |  | 0.06 | 0 | 11 | 86 | 0.0063582 | 1.0113 | 7.6938 | -1.0013 | 0.0002806 | 0.072999 | 0.057924 | 0% | 0% | 50 | 16.8126
Buses | Diesel | Urban Buses Midi <=15 t | Euro IV | SCR | EC |  | 0.06 | 0.5 | 11 | 74 | 0.014526 | 2.6485 | 14.9805 | 10.1677 | 0.00068033 | 0.13559 | 0.20765 | 0% | 0% | 50 | 21.1703
Buses | Diesel | Urban Buses Midi <=15 t | Euro IV | SCR | EC |  | 0.06 | 1 | 11 | 63 | 4.8327 | 1.0891 | 0.17705 | 0.69904 | 0.20709 | -0.80453 | 3.3702 | 0% | 0% | 50 | 25.2381
Buses | Diesel | Urban Buses Midi <=15 t | Euro IV | SCR | CH4 | Urban Peak |  |  | 10 | 130 | 0 | 0 | 175 | 0 | 0 | 0 | 1000 | 97% | 0% | 50 | 0.00525
Buses | Diesel | Urban Buses Midi <=15 t | Euro IV | SCR | CH4 | Urban Off Peak |  |  | 10 | 130 | 0 | 0 | 175 | 0 | 0 | 0 | 1000 | 97% | 0% | 50 | 0.00525
Buses | Diesel | Urban Buses Midi <=15 t | Euro IV | SCR | CH4 | Rural |  |  | 10 | 130 | 0 | 0 | 80 | 0 | 0 | 0 | 1000 | 97% | 0% | 50 | 0.0024
Buses | Diesel | Urban Buses Midi <=15 t | Euro IV | SCR | CH4 | Highway |  |  | 10 | 130 | 0 | 0 | 70 | 0 | 0 | 0 | 1000 | 97% | 0% | 50 | 0.0021
Buses | Diesel | Urban Buses Midi <=15 t | Euro IV | SCR | NH3 | Urban Peak |  |  | 10 | 130 | 0 | 0 | 0.0029 | 0 | 0 | 0 | 1 | 0% | 0% | 50 | 0.0029
Buses | Diesel | Urban Buses Midi <=15 t | Euro IV | SCR | NH3 | Urban Off Peak |  |  | 10 | 130 | 0 | 0 | 0.0029 | 0 | 0 | 0 | 1 | 0% | 0% | 50 | 0.0029
Buses | Diesel | Urban Buses Midi <=15 t | Euro IV | SCR | NH3 | Rural |  |  | 10 | 130 | 0 | 0 | 0.0029 | 0 | 0 | 0 | 1 | 0% | 0% | 50 | 0.0029
Buses | Diesel | Urban Buses Midi <=15 t | Euro IV | SCR | NH3 | Highway |  |  | 10 | 130 | 0 | 0 | 0.0029 | 0 | 0 | 0 | 1 | 0% | 0% | 50 | 0.0029
Buses | Diesel | Urban Buses Midi <=15 t | Euro IV | SCR | N2O | Urban Peak |  |  | 10 | 130 | 0 | 0 | 0.0128 | 0 | 0 | 0 | 1 | 0% | 0% | 50 | 0.0128
Buses | Diesel | Urban Buses Midi <=15 t | Euro IV | SCR | N2O | Urban Off Peak |  |  | 10 | 130 | 0 | 0 | 0.0128 | 0 | 0 | 0 | 1 | 0% | 0% | 50 | 0.0128
Buses | Diesel | Urban Buses Midi <=15 t | Euro IV | SCR | N2O | Rural |  |  | 10 | 130 | 0 | 0 | 0 | 0 | 0 | 0 | 1 | 0% | 0% | 50 | 0
Buses | Diesel | Urban Buses Midi <=15 t | Euro IV | SCR | N2O | Highway |  |  | 10 | 130 | 0 | 0 | 0 | 0 | 0 | 0 | 1 | 0% | 0% | 50 | 0
Buses | Diesel | Urban Buses Midi <=15 t | Euro IV | EGR | CO |  | -0.06 | 0 | 11 | 86 | 0.00014922 | -0.010694 | 0.75826 | 3.0569 | 0.0014253 | 0.02129 | 0.51065 | 0% | 0% | 50 | 0.12801
Buses | Diesel | Urban Buses Midi <=15 t | Euro IV | EGR | CO |  | -0.06 | 0.5 | 11 | 86 | 0.00012847 | -0.011502 | 0.65993 | 2.504 | 0.0012304 | 0.011292 | 0.56352 | 0% | 0% | 50 | 0.10848
Buses | Diesel | Urban Buses Midi <=15 t | Euro IV | EGR | CO |  | -0.06 | 1 | 11 | 86 | -3.9409e-06 | 0.0011442 | 1.2493 | -4.1278 | 0.0036708 | 0.034559 | 0.17844 | 0% | 0% | 50 | 0.10954
Buses | Diesel | Urban Buses Midi <=15 t | Euro IV | EGR | CO |  | -0.04 | 0 | 11 | 86 | 3.0246e-05 | 0.0080997 | 0.8343 | 6.4268 | 0.0011477 | 0.070467 | 0.23074 | 0% | 0% | 50 | 0.21793
Buses | Diesel | Urban Buses Midi <=15 t | Euro IV | EGR | CO |  | -0.04 | 0.5 | 11 | 86 | 0.00052719 | -0.0016142 | 1.7042 | 1.2795 | 0.0067674 | -0.040741 | 1.2391 | 0% | 0% | 50 | 0.18406
Buses | Diesel | Urban Buses Midi <=15 t | Euro IV | EGR | CO |  | -0.04 | 1 | 11 | 86 | -1.8788e-05 | 0.0098916 | 1.1781 | -3.5281 | 0.0024768 | 0.04685 | 0.029232 | 0% | 0% | 50 | 0.1816
Buses | Diesel | Urban Buses Midi <=15 t | Euro IV | EGR | CO |  | -0.02 | 0 | 11 | 86 | 1.005e-05 | 0.0020372 | 0.47684 | 3.4434 | -5.0602e-05 | 0.03083 | 0.18706 | 0% | 0% | 50 | 0.4199
Buses | Diesel | Urban Buses Midi <=15 t | Euro IV | EGR | CO |  | -0.02 | 0.5 | 11 | 86 | 0.00024776 | -0.0073788 | 0.66423 | 3.2019 | 0.00065121 | 0.010989 | 0.40378 | 0% | 0% | 50 | 0.37917
Buses | Diesel | Urban Buses Midi <=15 t | Euro IV | EGR | CO |  | -0.02 | 1 | 11 | 86 | 0.00028328 | -0.0098745 | 0.6922 | 3.6445 | 0.00080299 | 0.0071466 | 0.45786 | 0% | 0% | 50 | 0.34704
Buses | Diesel | Urban Buses Midi <=15 t | Euro IV | EGR | CO |  | 0 | 0 | 11 | 86 | 0.00044159 | 0.062921 | 2.1542 | -1.5622 | 0.0027526 | 0.10581 | 0.098769 | 0% | 0% | 50 | 0.51936
Buses | Diesel | Urban Buses Midi <=15 t | Euro IV | EGR | CO |  | 0 | 0.5 | 11 | 86 | 1.5643e-05 | 0.014308 | 0.812 | 5.5679 | 0.00034377 | 0.037178 | 0.3754 | 0% | 0% | 50 | 0.54234
Buses | Diesel | Urban Buses Midi <=15 t | Euro IV | EGR | CO |  | 0 | 1 | 11 | 86 | 5.3937e-06 | 0.029072 | 1.324 | 4.174 | 0.00070477 | 0.057944 | 0.37079 | 0% | 0% | 50 | 0.5715
Buses | Diesel | Urban Buses Midi <=15 t | Euro IV | EGR | CO |  | 0.02 | 0 | 11 | 86 | 1.2973e-07 | 0.021343 | 0.95697 | 2.9056 | 0.00046353 | 0.039517 | 0.26167 | 0% | 0% | 50 | 0.61317
Buses | Diesel | Urban Buses Midi <=15 t | Euro IV | EGR | CO |  | 0.02 | 0.5 | 11 | 86 | -3.088e-05 | 0.025221 | 1.0042 | 2.5281 | 0.00043747 | 0.038095 | 0.2694 | 0% | 0% | 50 | 0.68506
Buses | Diesel | Urban Buses Midi <=15 t | Euro IV | EGR | CO |  | 0.02 | 1 | 11 | 86 | -2.2284e-05 | 0.027277 | 1.0974 | 2.7332 | 0.00039598 | 0.037796 | 0.28358 | 0% | 0% | 50 | 0.77774
Buses | Diesel | Urban Buses Midi <=15 t | Euro IV | EGR | CO |  | 0.04 | 0 | 11 | 86 | 5.9378e-05 | 0.029769 | 0.26199 | -4.2059 | 0.00060662 | 0.023503 | -0.23504 | 0% | 0% | 50 | 0.73872
Buses | Diesel | Urban Buses Midi <=15 t | Euro IV | EGR | CO |  | 0.04 | 0.5 | 11 | 86 | 0.00023195 | 0.087485 | 1.1247 | -6.0125 | 0.0012327 | 0.077137 | -0.36266 | 0% | 0% | 50 | 0.90611
Buses | Diesel | Urban Buses Midi <=15 t | Euro IV | EGR | CO |  | 0.04 | 1 | 11 | 80 | 0.00067836 | 0.19304 | 2.0322 | 4.9036 | 0.0019698 | 0.15055 | -0.21419 | 0% | 0% | 50 | 1.1014
Buses | Diesel | Urban Buses Midi <=15 t | Euro IV | EGR | CO |  | 0.06 | 0 | 11 | 86 | 0.00019613 | 0.071788 | 0.8206 | -5.7288 | 0.0010038 | 0.061034 | -0.33566 | 0% | 0% | 50 | 0.91586
Buses | Diesel | Urban Buses Midi <=15 t | Euro IV | EGR | CO |  | 0.06 | 0.5 | 11 | 74 | 6.3459e-05 | 0.0060059 | 0.25232 | 4.0325 | 2.5696e-05 | 0.0086882 | 0.14267 | 0% | 0% | 50 | 1.2348
Buses | Diesel | Urban Buses Midi <=15 t | Euro IV | EGR | CO |  | 0.06 | 1 | 11 | 63 | 0.0015225 | -0.0027029 | -0.78658 | 8.8623 | 0.0016599 | -0.047004 | 0.37112 | 0% | 0% | 50 | 1.4106
Buses | Diesel | Urban Buses Midi <=15 t | Euro IV | EGR | NOx |  | -0.06 | 0 | 11 | 86 | -0.00047978 | 0.021953 | 1.9733 | 1.2427 | 0.00084403 | 0.045921 | 0.14092 | 0% | 0% | 50 | 0.41706
Buses | Diesel | Urban Buses Midi <=15 t | Euro IV | EGR | NOx |  | -0.06 | 0.5 | 11 | 85 | -0.0052761 | 0.45272 | -0.12368 | -5.0581 | 0.008538 | 0.049828 | -0.25453 | 0% | 0% | 50 | 0.39102
Buses | Diesel | Urban Buses Midi <=15 t | Euro IV | EGR | NOx |  | -0.06 | 1 | 11 | 84 | 5.7197e-05 | -0.012188 | 0.59328 | 2.4332 | -7.5759e-05 | 0.0094043 | 0.15718 | 0% | 0% | 50 | 0.40073
Buses | Diesel | Urban Buses Midi <=15 t | Euro IV | EGR | NOx |  | -0.04 | 0 | 11 | 86 | -0.00045475 | 0.043411 | 2.8956 | 2.7669 | 0.00094036 | 0.053835 | 0.17371 | 0% | 0% | 50 | 0.76387
Buses | Diesel | Urban Buses Midi <=15 t | Euro IV | EGR | NOx |  | -0.04 | 0.5 | 11 | 86 | -0.00039327 | 0.02376 | 1.9263 | 2.6765 | 0.00043191 | 0.0334 | 0.19435 | 0% | 0% | 50 | 0.74203
Buses | Diesel | Urban Buses Midi <=15 t | Euro IV | EGR | NOx |  | -0.04 | 1 | 11 | 86 | -0.00063366 | 0.03192 | 2.8346 | 4.2737 | 0.00048412 | 0.045905 | 0.34406 | 0% | 0% | 50 | 0.76162
Buses | Diesel | Urban Buses Midi <=15 t | Euro IV | EGR | NOx |  | -0.02 | 0 | 11 | 86 | 0.00066632 | 0.15266 | 5.2191 | 2.0074 | 0.0017063 | 0.084907 | 0.20032 | 0% | 0% | 50 | 1.6712
Buses | Diesel | Urban Buses Midi <=15 t | Euro IV | EGR | NOx |  | -0.02 | 0.5 | 11 | 86 | -0.00014171 | 0.076629 | 2.7969 | 6.9553 | 0.00062359 | 0.041764 | 0.24338 | 0% | 0% | 50 | 1.6484
Buses | Diesel | Urban Buses Midi <=15 t | Euro IV | EGR | NOx |  | -0.02 | 1 | 11 | 86 | -0.0003048 | 0.059393 | 2.9946 | 3.9748 | 0.00044788 | 0.037278 | 0.24208 | 0% | 0% | 50 | 1.6374
Buses | Diesel | Urban Buses Midi <=15 t | Euro IV | EGR | NOx |  | 0 | 0 | 11 | 86 | 0.00099625 | 0.32868 | 2.6369 | -13.8674 | 0.0014531 | 0.087472 | -0.38712 | 0% | 0% | 50 | 2.7935
Buses | Diesel | Urban Buses Midi <=15 t | Euro IV | EGR | NOx |  | 0 | 0.5 | 11 | 86 | 0.00058526 | 0.1735 | 0.21329 | -9.6779 | 0.00080942 | 0.030045 | -0.25032 | 0% | 0% | 50 | 3.1013
Buses | Diesel | Urban Buses Midi <=15 t | Euro IV | EGR | NOx |  | 0 | 1 | 11 | 86 | 1.5741e-05 | 0.12353 | 4.353 | 8.5908 | 0.00032349 | 0.039506 | 0.35858 | 0% | 0% | 50 | 3.4178
Buses | Diesel | Urban Buses Midi <=15 t | Euro IV | EGR | NOx |  | 0.02 | 0 | 11 | 86 | 0.0027086 | 0.59571 | 0.71555 | -6.6013 | 0.0018733 | 0.099234 | -0.49609 | 0% | 0% | 50 | 4.0595
Buses | Diesel | Urban Buses Midi <=15 t | Euro IV | EGR | NOx |  | 0.02 | 0.5 | 11 | 86 | 0.0016412 | 0.34834 | -0.0028636 | -9.0665 | 0.00093642 | 0.048115 | -0.30409 | 0% | 0% | 50 | 4.8025
Buses | Diesel | Urban Buses Midi <=15 t | Euro IV | EGR | NOx |  | 0.02 | 1 | 11 | 86 | 0.00012038 | 0.062743 | 2.6294 | 10.3076 | 7.6812e-05 | 0.013956 | 0.24842 | 0% | 0% | 50 | 5.5118
Buses | Diesel | Urban Buses Midi <=15 t | Euro IV | EGR | NOx |  | 0.04 | 0 | 11 | 86 | 0.010553 | 2.2324 | 7.2932 | -9.0185 | 0.0044637 | 0.33771 | -1.1058 | 0% | 0% | 50 | 5.3869
Buses | Diesel | Urban Buses Midi <=15 t | Euro IV | EGR | NOx |  | 0.04 | 0.5 | 11 | 86 | 0.012295 | 1.9812 | -5.1474 | -14.7864 | 0.004004 | 0.19908 | -1.2739 | 0% | 0% | 50 | 6.6532
Buses | Diesel | Urban Buses Midi <=15 t | Euro IV | EGR | NOx |  | 0.04 | 1 | 11 | 80 | 0.0046092 | 0.92734 | 2.5751 | -18.8731 | 0.0012641 | 0.10059 | -0.40585 | 0% | 0% | 50 | 7.7196
Buses | Diesel | Urban Buses Midi <=15 t | Euro IV | EGR | NOx |  | 0.06 | 0 | 11 | 86 | 0.021374 | 3.1993 | -8.6435 | 11.7445 | 0.0062441 | 0.32485 | -1.8438 | 0% | 0% | 50 | 6.8311
Buses | Diesel | Urban Buses Midi <=15 t | Euro IV | EGR | NOx |  | 0.06 | 0.5 | 11 | 74 | 0.016664 | 2.5688 | -4.7885 | -20.2713 | 0.0042396 | 0.21274 | -1.2174 | 0% | 0% | 50 | 8.2375
Buses | Diesel | Urban Buses Midi <=15 t | Euro IV | EGR | NOx |  | 0.06 | 1 | 11 | 63 | 0.0023335 | 0.040417 | 9.8482 | 8.0169 | 0.00022582 | 0.017517 | 0.46994 | 0% | 0% | 50 | 9.3506
Buses | Diesel | Urban Buses Midi <=15 t | Euro IV | EGR | VOC |  | -0.06 | 0 | 11 | 86 | 7.559e-06 | 0.0029657 | 0.32765 | 2.0674 | 0.0059459 | 0.62866 | 3.1193 | 0% | 0% | 50 | 0.01085
Buses | Diesel | Urban Buses Midi <=15 t | Euro IV | EGR | VOC |  | -0.06 | 0.5 | 11 | 86 | -4.6955e-05 | 0.045776 | 2.5026 | -5.4484 | 0.12116 | 3.3466 | 3.0958 | 0% | 0% | 50 | 0.0096445
Buses | Diesel | Urban Buses Midi <=15 t | Euro IV | EGR | VOC |  | -0.06 | 1 | 11 | 86 | -3.0897e-05 | 0.037891 | 2.1952 | -5.068 | 0.098494 | 3.1799 | 2.0089 | 0% | 0% | 50 | 0.009604
Buses | Diesel | Urban Buses Midi <=15 t | Euro IV | EGR | VOC |  | -0.04 | 0 | 11 | 86 | 2.3696e-05 | 0.0018027 | 0.50459 | 4.9057 | -0.0023677 | 1.0236 | 4.5421 | 0% | 0% | 50 | 0.015101
Buses | Diesel | Urban Buses Midi <=15 t | Euro IV | EGR | VOC |  | -0.04 | 0.5 | 11 | 86 | 9.5966e-13 | 3.137e-10 | 1.3551 | 2.9709e-07 | -0.0040907 | 2.1515 | 0.42156 | 0% | 0% | 50 | 0.01386
Buses | Diesel | Urban Buses Midi <=15 t | Euro IV | EGR | VOC |  | -0.04 | 1 | 11 | 86 | -5.505e-06 | 0.029958 | 1.3209 | -1.7723 | 0.045264 | 1.8379 | 1.459 | 0% | 0% | 50 | 0.013411
Buses | Diesel | Urban Buses Midi <=15 t | Euro IV | EGR | VOC |  | -0.02 | 0 | 11 | 86 | 0.00014221 | -0.011165 | 0.32359 | 0.93579 | 0.0019368 | -0.078175 | 5.0957 | 0% | 0% | 50 | 0.023152
Buses | Diesel | Urban Buses Midi <=15 t | Euro IV | EGR | VOC |  | -0.02 | 0.5 | 11 | 86 | 1.1506e-15 | -7.3505e-14 | 1.5993 | -5.3176e-10 | -0.020972 | 2.3743 | -1.3373 | 0% | 0% | 50 | 0.024624
Buses | Diesel | Urban Buses Midi <=15 t | Euro IV | EGR | VOC |  | -0.02 | 1 | 11 | 86 | 6.1512e-17 | -3.0571e-15 | 1.3665 | -1.1169e-11 | -0.018621 | 2.125 | -2.1368 | 0% | 0% | 50 | 0.023741
Buses | Diesel | Urban Buses Midi <=15 t | Euro IV | EGR | VOC |  | 0 | 0 | 11 | 86 | 9.3463e-16 | -5.5439e-14 | 1.8488 | 8.7617e-11 | -0.01463 | 1.804 | 5.4787 | 0% | 0% | 50 | 0.03128
Buses | Diesel | Urban Buses Midi <=15 t | Euro IV | EGR | VOC |  | 0 | 0.5 | 11 | 86 | 2.1629e-18 | -9.3813e-17 | 0.62187 | 1.08e-13 | -0.0039543 | 0.51522 | 2.5767 | 0% | 0% | 50 | 0.033703
Buses | Diesel | Urban Buses Midi <=15 t | Euro IV | EGR | VOC |  | 0 | 1 | 11 | 86 | 3.2211e-05 | 0.0024756 | 0.54932 | 2.2357 | -0.00094499 | 0.37017 | 5.3454 | 0% | 0% | 50 | 0.037146
Buses | Diesel | Urban Buses Midi <=15 t | Euro IV | EGR | VOC |  | 0.02 | 0 | 11 | 86 | 0.00050602 | 0.063506 | 2.1852 | 1.3322 | 0.0090912 | 2.7813 | 3.1045 | 0% | 0% | 50 | 0.040342
Buses | Diesel | Urban Buses Midi <=15 t | Euro IV | EGR | VOC |  | 0.02 | 0.5 | 11 | 86 | -0.00012165 | 0.0095003 | 0.13505 | -2.1907 | -0.0035113 | 0.3489 | -3.1257 | 0% | 0% | 50 | 0.047305
Buses | Diesel | Urban Buses Midi <=15 t | Euro IV | EGR | VOC |  | 0.02 | 1 | 11 | 86 | -0.00020206 | 0.014702 | 0.35701 | -3.673 | -0.0054907 | 0.54572 | -3.6825 | 0% | 0% | 50 | 0.051989
Buses | Diesel | Urban Buses Midi <=15 t | Euro IV | EGR | VOC |  | 0.04 | 0 | 11 | 86 | 0.00019397 | 0.03667 | 0.022632 | -1.5874 | 0.0086256 | 0.56055 | -4.1647 | 0% | 0% | 50 | 0.050836
Buses | Diesel | Urban Buses Midi <=15 t | Euro IV | EGR | VOC |  | 0.04 | 0.5 | 11 | 86 | -0.00025468 | 0.01929 | 0.44656 | -3.363 | -0.0052536 | 0.54035 | -2.2634 | 0% | 0% | 50 | 0.060852
Buses | Diesel | Urban Buses Midi <=15 t | Euro IV | EGR | VOC |  | 0.04 | 1 | 11 | 80 | -0.00016749 | 0.0058917 | 0.85119 | -2.529 | -0.0042268 | 0.38204 | 1.8536 | 0% | 0% | 50 | 0.065117
Buses | Diesel | Urban Buses Midi <=15 t | Euro IV | EGR | VOC |  | 0.06 | 0 | 11 | 86 | -0.00021677 | 0.017889 | 0.25177 | -2.2349 | -0.0038524 | 0.40818 | -1.9235 | 0% | 0% | 50 | 0.0632
Buses | Diesel | Urban Buses Midi <=15 t | Euro IV | EGR | VOC |  | 0.06 | 0.5 | 11 | 74 | -0.00038659 | 0.012171 | 1.8305 | -4.2582 | -0.0087137 | 0.72279 | 5.3648 | 0% | 0% | 50 | 0.070356
Buses | Diesel | Urban Buses Midi <=15 t | Euro IV | EGR | VOC |  | 0.06 | 1 | 11 | 63 | -0.0001097 | -0.0099414 | 1.3363 | -2.4167 | -0.0050086 | 0.3274 | 3.8029 | 0% | 0% | 50 | 0.067525
Buses | Diesel | Urban Buses Midi <=15 t | Euro IV | EGR | EC |  | -0.06 | 0 | 11 | 86 | 0.00027278 | -0.070461 | 5.1077 | 11.1248 | 0.00026694 | 0.030976 | 0.72022 | 0% | 0% | 50 | 0.84766
Buses | Diesel | Urban Buses Midi <=15 t | Euro IV | EGR | EC |  | -0.06 | 0.5 | 11 | 86 | 0.00064525 | -0.15404 | 10.1235 | 8.3911 | 0.00075934 | 0.041123 | 1.5172 | 0% | 0% | 50 | 0.76806
Buses | Diesel | Urban Buses Midi <=15 t | Euro IV | EGR | EC |  | -0.06 | 1 | 11 | 83 | -0.0018255 | 0.18949 | -2.2972 | 13.4581 | 0.0017718 | -0.021091 | 0.20367 | 0% | 0% | 50 | 0.80554
Buses | Diesel | Urban Buses Midi <=15 t | Euro IV | EGR | EC |  | -0.04 | 0 | 11 | 86 | -0.00031787 | 0.013943 | 1.8755 | -21.8416 | -0.0001861 | 0.029931 | -0.30598 | 0% | 0% | 50 | 1.849
Buses | Diesel | Urban Buses Midi <=15 t | Euro IV | EGR | EC |  | -0.04 | 0.5 | 11 | 84 | 3.369e-05 | -0.04805 | 4.1315 | -27.8129 | -0.00041787 | 0.039772 | -0.21784 | 0% | 0% | 50 | 1.731
Buses | Diesel | Urban Buses Midi <=15 t | Euro IV | EGR | EC |  | -0.04 | 1 | 11 | 83 | 0.00010638 | -0.053364 | 3.9553 | -20.888 | -0.0003378 | 0.031243 | -0.070535 | 0% | 0% | 50 | 1.7543
Buses | Diesel | Urban Buses Midi <=15 t | Euro IV | EGR | EC |  | -0.02 | 0 | 11 | 86 | 3.2154e-06 | 0.010027 | 0.9134 | 4 | -2.2524e-05 | 0.0071795 | 0.069182 | 0% | 0% | 50 | 4.0413
Buses | Diesel | Urban Buses Midi <=15 t | Euro IV | EGR | EC |  | -0.02 | 0.5 | 11 | 86 | 0.00050978 | 0.0085112 | -0.3872 | 4.3119 | 0.00024783 | -0.0063493 | 0.056815 | 0% | 0% | 50 | 3.898
Buses | Diesel | Urban Buses Midi <=15 t | Euro IV | EGR | EC |  | -0.02 | 1 | 11 | 86 | -0.00024255 | -0.0057032 | 2.4301 | -3.5693 | -0.00017318 | 0.014895 | 0.057978 | 0% | 0% | 50 | 3.9677
Buses | Diesel | Urban Buses Midi <=15 t | Euro IV | EGR | EC |  | 0 | 0 | 11 | 86 | 0.0004591 | 0.055454 | 4.9525 | 14.291 | -3.7381e-05 | 0.022628 | 0.32689 | 0% | 0% | 50 | 6.7106
Buses | Diesel | Urban Buses Midi <=15 t | Euro IV | EGR | EC |  | 0 | 0.5 | 11 | 86 | 0.0024497 | -0.087229 | 0.87184 | 13.4926 | 0.00036964 | -0.015464 | 0.23614 | 0% | 0% | 50 | 7.5053
Buses | Diesel | Urban Buses Midi <=15 t | Euro IV | EGR | EC |  | 0 | 1 | 11 | 86 | 0.001867 | -0.023389 | -0.18552 | 5.3043 | 0.00028908 | -0.0075925 | 0.067371 | 0% | 0% | 50 | 8.3288
Buses | Diesel | Urban Buses Midi <=15 t | Euro IV | EGR | EC |  | 0.02 | 0 | 11 | 86 | 5.7571e-05 | 0.052409 | 2.4827 | 5.6186 | -3.0655e-05 | 0.0097584 | 0.13399 | 0% | 0% | 50 | 9.8289
Buses | Diesel | Urban Buses Midi <=15 t | Euro IV | EGR | EC |  | 0.02 | 0.5 | 11 | 86 | -4.3167e-05 | 0.081077 | 3.4161 | 5.7268 | -3.1979e-05 | 0.01096 | 0.16733 | 0% | 0% | 50 | 11.7673
Buses | Diesel | Urban Buses Midi <=15 t | Euro IV | EGR | EC |  | 0.02 | 1 | 11 | 86 | 0.005274 | -0.15776 | 1.149 | 10.5517 | 0.00042562 | -0.014878 | 0.16554 | 0% | 0% | 50 | 13.7066
Buses | Diesel | Urban Buses Midi <=15 t | Euro IV | EGR | EC |  | 0.04 | 0 | 11 | 86 | 0.0025415 | 0.32123 | 1.8434 | -9.6496 | 0.00014364 | 0.031015 | -0.099423 | 0% | 0% | 50 | 13.2928
Buses | Diesel | Urban Buses Midi <=15 t | Euro IV | EGR | EC |  | 0.04 | 0.5 | 11 | 86 | 0.0019705 | 0.43513 | 5.2791 | 6.3192 | 8.9871e-05 | 0.031663 | 0.14271 | 0% | 0% | 50 | 16.4511
Buses | Diesel | Urban Buses Midi <=15 t | Euro IV | EGR | EC |  | 0.04 | 1 | 11 | 80 | 0.024553 | -0.77958 | 6.1919 | 32.0864 | 0.0013451 | -0.047329 | 0.49998 | 0% | 0% | 50 | 19.5415
Buses | Diesel | Urban Buses Midi <=15 t | Euro IV | EGR | EC |  | 0.06 | 0 | 11 | 86 | 0.0063582 | 1.0113 | 7.6938 | -1.0013 | 0.0002806 | 0.072999 | 0.057924 | 0% | 0% | 50 | 16.8126
Buses | Diesel | Urban Buses Midi <=15 t | Euro IV | EGR | EC |  | 0.06 | 0.5 | 11 | 74 | 0.014526 | 2.6485 | 14.9805 | 10.1677 | 0.00068033 | 0.13559 | 0.20765 | 0% | 0% | 50 | 21.1703
Buses | Diesel | Urban Buses Midi <=15 t | Euro IV | EGR | EC |  | 0.06 | 1 | 11 | 63 | 4.8327 | 1.0891 | 0.17705 | 0.69904 | 0.20709 | -0.80453 | 3.3702 | 0% | 0% | 50 | 25.2381
Buses | Diesel | Urban Buses Midi <=15 t | Euro IV | EGR | CH4 | Urban Peak |  |  | 10 | 130 | 0 | 0 | 175 | 0 | 0 | 0 | 1000 | 97% | 0% | 50 | 0.00525
Buses | Diesel | Urban Buses Midi <=15 t | Euro IV | EGR | CH4 | Urban Off Peak |  |  | 10 | 130 | 0 | 0 | 175 | 0 | 0 | 0 | 1000 | 97% | 0% | 50 | 0.00525
Buses | Diesel | Urban Buses Midi <=15 t | Euro IV | EGR | CH4 | Rural |  |  | 10 | 130 | 0 | 0 | 80 | 0 | 0 | 0 | 1000 | 97% | 0% | 50 | 0.0024
Buses | Diesel | Urban Buses Midi <=15 t | Euro IV | EGR | CH4 | Highway |  |  | 10 | 130 | 0 | 0 | 70 | 0 | 0 | 0 | 1000 | 97% | 0% | 50 | 0.0021
Buses | Diesel | Urban Buses Midi <=15 t | Euro IV | EGR | NH3 | Urban Peak |  |  | 10 | 130 | 0 | 0 | 0.0029 | 0 | 0 | 0 | 1 | 0% | 0% | 50 | 0.0029
Buses | Diesel | Urban Buses Midi <=15 t | Euro IV | EGR | NH3 | Urban Off Peak |  |  | 10 | 130 | 0 | 0 | 0.0029 | 0 | 0 | 0 | 1 | 0% | 0% | 50 | 0.0029
Buses | Diesel | Urban Buses Midi <=15 t | Euro IV | EGR | NH3 | Rural |  |  | 10 | 130 | 0 | 0 | 0.0029 | 0 | 0 | 0 | 1 | 0% | 0% | 50 | 0.0029
Buses | Diesel | Urban Buses Midi <=15 t | Euro IV | EGR | NH3 | Highway |  |  | 10 | 130 | 0 | 0 | 0.0029 | 0 | 0 | 0 | 1 | 0% | 0% | 50 | 0.0029
Buses | Diesel | Urban Buses Midi <=15 t | Euro IV | EGR | N2O | Urban Peak |  |  | 10 | 130 | 0 | 0 | 0.0128 | 0 | 0 | 0 | 1 | 0% | 0% | 50 | 0.0128
Buses | Diesel | Urban Buses Midi <=15 t | Euro IV | EGR | N2O | Urban Off Peak |  |  | 10 | 130 | 0 | 0 | 0.0128 | 0 | 0 | 0 | 1 | 0% | 0% | 50 | 0.0128
Buses | Diesel | Urban Buses Midi <=15 t | Euro IV | EGR | N2O | Rural |  |  | 10 | 130 | 0 | 0 | 0 | 0 | 0 | 0 | 1 | 0% | 0% | 50 | 0
Buses | Diesel | Urban Buses Midi <=15 t | Euro IV | EGR | N2O | Highway |  |  | 10 | 130 | 0 | 0 | 0 | 0 | 0 | 0 | 1 | 0% | 0% | 50 | 0
Buses | Diesel | Urban Buses Midi <=15 t | Euro V | SCR | CO |  | -0.06 | 0 | 5 | 85 | -0.0023782 | 0.22217 | -1.4623 | 3.3026 | 0.010074 | -0.076294 | 0.19047 | 0% | 0% | 50 | 0.1747
Buses | Diesel | Urban Buses Midi <=15 t | Euro V | SCR | CO |  | -0.06 | 0.5 | 5 | 80 | -0.0023513 | 0.21144 | -1.1628 | 3.2126 | 0.010215 | -0.0735 | 0.22816 | 0% | 0% | 50 | 0.16276
Buses | Diesel | Urban Buses Midi <=15 t | Euro V | SCR | CO |  | -0.06 | 1 | 5 | 80 | -0.0029612 | 0.2597 | -1.4 | 3.4247 | 0.01197 | -0.084444 | 0.24263 | 0% | 0% | 50 | 0.16382
Buses | Diesel | Urban Buses Midi <=15 t | Euro V | SCR | CO |  | -0.04 | 0 | 5 | 85 | -0.002315 | 0.31256 | -1.7641 | 3.5402 | 0.012112 | -0.077798 | 0.18047 | 0% | 0% | 50 | 0.30663
Buses | Diesel | Urban Buses Midi <=15 t | Euro V | SCR | CO |  | -0.04 | 0.5 | 5 | 85 | -0.0033854 | 0.38321 | -2.0827 | 4.1492 | 0.013923 | -0.088513 | 0.21141 | 0% | 0% | 50 | 0.28429
Buses | Diesel | Urban Buses Midi <=15 t | Euro V | SCR | CO |  | -0.04 | 1 | 5 | 85 | -0.0043809 | 0.46977 | -2.5872 | 5.0179 | 0.015976 | -0.10367 | 0.24581 | 0% | 0% | 50 | 0.28711
Buses | Diesel | Urban Buses Midi <=15 t | Euro V | SCR | CO |  | -0.02 | 0 | 5 | 85 | 0.0014362 | 0.32929 | -1.8129 | 3.5443 | 0.012323 | -0.074932 | 0.16854 | 0% | 0% | 50 | 0.67254
Buses | Diesel | Urban Buses Midi <=15 t | Euro V | SCR | CO |  | -0.02 | 0.5 | 5 | 85 | 0.0004516 | 0.4081 | -2.1101 | 4.0328 | 0.013385 | -0.078936 | 0.18292 | 0% | 0% | 50 | 0.65674
Buses | Diesel | Urban Buses Midi <=15 t | Euro V | SCR | CO |  | -0.02 | 1 | 5 | 85 | -0.0008581 | 0.4915 | -2.4188 | 4.5167 | 0.014179 | -0.081297 | 0.19369 | 0% | 0% | 50 | 0.63661
Buses | Diesel | Urban Buses Midi <=15 t | Euro V | SCR | CO |  | 0 | 0 | 5 | 85 | 0.0039992 | 0.34135 | -1.4198 | 4.0586 | 0.011898 | -0.063839 | 0.19163 | 0% | 0% | 50 | 0.96192
Buses | Diesel | Urban Buses Midi <=15 t | Euro V | SCR | CO |  | 0 | 0.5 | 5 | 85 | 0.0042884 | 0.41975 | -1.8116 | 4.4972 | 0.012469 | -0.067217 | 0.18815 | 0% | 0% | 50 | 1.0709
Buses | Diesel | Urban Buses Midi <=15 t | Euro V | SCR | CO |  | 0 | 1 | 5 | 85 | 0.0039605 | 0.52103 | -2.1638 | 4.4662 | 0.01288 | -0.063541 | 0.16108 | 0% | 0% | 50 | 1.1608
Buses | Diesel | Urban Buses Midi <=15 t | Euro V | SCR | CO |  | 0.02 | 0 | 5 | 85 | 0.007549 | 0.2887 | -0.22907 | 3.4542 | 0.010382 | -0.039208 | 0.17096 | 0% | 0% | 50 | 1.3717
Buses | Diesel | Urban Buses Midi <=15 t | Euro V | SCR | CO |  | 0.02 | 0.5 | 5 | 85 | 0.007287 | 0.38156 | -1.3503 | 3.8276 | 0.0099171 | -0.046115 | 0.12815 | 0% | 0% | 50 | 1.5928
Buses | Diesel | Urban Buses Midi <=15 t | Euro V | SCR | CO |  | 0.02 | 1 | 5 | 85 | 0.0074208 | 0.76629 | -3.4687 | 3.9168 | 0.013635 | -0.057974 | 0.063469 | 0% | 0% | 50 | 1.7111
Buses | Diesel | Urban Buses Midi <=15 t | Euro V | SCR | CO |  | 0.04 | 0 | 5 | 85 | 0.0052102 | 0.28631 | -1.6245 | 2.2868 | 0.0065254 | -0.035221 | 0.049573 | 0% | 0% | 50 | 1.7643
Buses | Diesel | Urban Buses Midi <=15 t | Euro V | SCR | CO |  | 0.04 | 0.5 | 5 | 85 | 0.00661 | 0.56076 | -2.4402 | 2.3379 | 0.0091367 | -0.036485 | 0.031166 | 0% | 0% | 50 | 2.0034
Buses | Diesel | Urban Buses Midi <=15 t | Euro V | SCR | CO |  | 0.04 | 1 | 5 | 80 | 0.0029112 | 0.81779 | -2.8897 | 1.6468 | 0.0096185 | -0.026901 | 1.5002e-14 | 0% | 0% | 50 | 1.996
Buses | Diesel | Urban Buses Midi <=15 t | Euro V | SCR | CO |  | 0.06 | 0 | 5 | 85 | 0.0062726 | 0.39924 | -1.9295 | 2.1623 | 0.0070454 | -0.031978 | 0.034667 | 0% | 0% | 50 | 2.1034
Buses | Diesel | Urban Buses Midi <=15 t | Euro V | SCR | CO |  | 0.06 | 0.5 | 5 | 70 | 0.0038285 | 1.0475 | -3.6813 | 1.9387 | 0.011891 | -0.033905 | -4.6798e-13 | 0% | 0% | 50 | 2.0797
Buses | Diesel | Urban Buses Midi <=15 t | Euro V | SCR | CO |  | 0.06 | 1 | 5 | 60 | -0.0050778 | 1.4772 | -5.1642 | 3.1295 | 0.012691 | -0.035103 | 9.7807e-13 | 0% | 0% | 50 | 1.8704
Buses | Diesel | Urban Buses Midi <=15 t | Euro V | SCR | NOx |  | -0.06 | 0 | 5 | 85 | -0.0013072 | 0.12571 | -0.84659 | 2.4562 | 0.0016694 | -0.012381 | 0.039705 | 0% | 0% | 50 | 0.61759
Buses | Diesel | Urban Buses Midi <=15 t | Euro V | SCR | NOx |  | -0.06 | 0.5 | 5 | 75 | -0.010421 | 0.868 | -2.7839 | 0.7677 | 0.010943 | -0.027272 | -0.017242 | 0% | 0% | 50 | 0.56119
Buses | Diesel | Urban Buses Midi <=15 t | Euro V | SCR | NOx |  | -0.06 | 1 | 5 | 75 | -0.0095689 | 0.79169 | -2.7388 | 1.2411 | 0.0099005 | -0.02731 | -0.008794 | 0% | 0% | 50 | 0.55389
Buses | Diesel | Urban Buses Midi <=15 t | Euro V | SCR | NOx |  | -0.04 | 0 | 5 | 85 | -0.0043208 | 0.59381 | -1.2183 | 2.2503 | 0.0059972 | -0.0030364 | 0.017502 | 0% | 0% | 50 | 1.1923
Buses | Diesel | Urban Buses Midi <=15 t | Euro V | SCR | NOx |  | -0.04 | 0.5 | 5 | 85 | -0.0074629 | 0.84736 | -1.2863 | 1.8129 | 0.0080173 | 0.0056442 | 1.3999e-09 | 0% | 0% | 50 | 1.1051
Buses | Diesel | Urban Buses Midi <=15 t | Euro V | SCR | NOx |  | -0.04 | 1 | 5 | 85 | -0.0073505 | 0.78882 | -1.5232 | 1.9915 | 0.0070827 | 0.003119 | -1.5878e-13 | 0% | 0% | 50 | 1.0962
Buses | Diesel | Urban Buses Midi <=15 t | Euro V | SCR | NOx |  | -0.02 | 0 | 5 | 85 | 0.009159 | 1.4708 | -2.693 | 3.4106 | 0.013521 | 0.0041598 | 9.9952e-15 | 0% | 0% | 50 | 2.7585
Buses | Diesel | Urban Buses Midi <=15 t | Euro V | SCR | NOx |  | -0.02 | 0.5 | 5 | 85 | 0.0043591 | 1.5403 | -2.9221 | 4.5416 | 0.012757 | 0.0068452 | 0.0126 | 0% | 0% | 50 | 2.6383
Buses | Diesel | Urban Buses Midi <=15 t | Euro V | SCR | NOx |  | -0.02 | 1 | 5 | 85 | -0.00025318 | 1.1792 | -2.3111 | 3.6191 | 0.0088184 | 0.0072088 | 0.0089769 | 0% | 0% | 50 | 2.5023
Buses | Diesel | Urban Buses Midi <=15 t | Euro V | SCR | NOx |  | 0 | 0 | 5 | 85 | 0.00011037 | -0.022355 | 1.3955 | 5.998 | -4.2763e-05 | 0.0043715 | 0.11769 | 0% | 0% | 50 | 2.9371
Buses | Diesel | Urban Buses Midi <=15 t | Euro V | SCR | NOx |  | 0 | 0.5 | 5 | 85 | 0.00017241 | -0.027655 | 1.4536 | 4.9964 | -3.664e-05 | 0.0044511 | 0.10185 | 0% | 0% | 50 | 2.5851
Buses | Diesel | Urban Buses Midi <=15 t | Euro V | SCR | NOx |  | 0 | 1 | 5 | 85 | 0.00025631 | -0.036908 | 1.7458 | 4.5587 | -4.416e-05 | 0.0058829 | 0.098432 | 0% | 0% | 50 | 2.2408
Buses | Diesel | Urban Buses Midi <=15 t | Euro V | SCR | NOx |  | 0.02 | 0 | 5 | 85 | 0.00035042 | -0.037363 | 1.2212 | 7.1296 | 2.3972e-05 | 0.00089557 | 0.11449 | 0% | 0% | 50 | 1.6959
Buses | Diesel | Urban Buses Midi <=15 t | Euro V | SCR | NOx |  | 0.02 | 0.5 | 5 | 85 | 0.00038106 | -0.034226 | 1.316 | 4.3467 | 6.3044e-05 | 0.0037572 | 0.072495 | 0% | 0% | 50 | 1.5415
Buses | Diesel | Urban Buses Midi <=15 t | Euro V | SCR | NOx |  | 0.02 | 1 | 5 | 85 | 0.00074003 | -0.040531 | 1.7959 | 3.1302 | 0.00024266 | 0.0072961 | 0.057718 | 0% | 0% | 50 | 1.6344
Buses | Diesel | Urban Buses Midi <=15 t | Euro V | SCR | NOx |  | 0.04 | 0 | 5 | 85 | 0.00053548 | -0.033333 | 1.1483 | 5.6939 | 0.00016426 | 0.0018387 | 0.081195 | 0% | 0% | 50 | 1.6004
Buses | Diesel | Urban Buses Midi <=15 t | Euro V | SCR | NOx |  | 0.04 | 0.5 | 5 | 85 | 0.0017951 | -0.049135 | 2.3938 | 2.2931 | 0.0007272 | 0.01022 | 0.047068 | 0% | 0% | 50 | 1.8815
Buses | Diesel | Urban Buses Midi <=15 t | Euro V | SCR | NOx |  | 0.04 | 1 | 5 | 80 | 0.0095435 | -0.10262 | 5.553 | -0.092271 | 0.0038487 | 0.021519 | 0.043659 | 0% | 0% | 50 | 2.2603
Buses | Diesel | Urban Buses Midi <=15 t | Euro V | SCR | NOx |  | 0.06 | 0 | 5 | 85 | 0.0014106 | -0.040056 | 1.6753 | 3.1527 | 0.00053535 | 0.0061024 | 0.049128 | 0% | 0% | 50 | 1.9273
Buses | Diesel | Urban Buses Midi <=15 t | Euro V | SCR | NOx |  | 0.06 | 0.5 | 5 | 70 | 0.010106 | -0.11497 | 4.5056 | 3.1398 | 0.0034686 | 0.017404 | 0.058246 | 0% | 0% | 50 | 2.5089
Buses | Diesel | Urban Buses Midi <=15 t | Euro V | SCR | NOx |  | 0.06 | 1 | 5 | 60 | 0.017633 | -0.044993 | 2.2362 | 5.6714 | 0.0058796 | -0.0013456 | 0.0654 | 0% | 0% | 50 | 3.0062
Buses | Diesel | Urban Buses Midi <=15 t | Euro V | SCR | VOC |  | -0.06 | 0 | 5 | 85 | -0.00014816 | 0.053133 | -0.34833 | 1.02 | 0.18862 | -1.2744 | 4.3892 | 0% | 0% | 50 | 0.0047505
Buses | Diesel | Urban Buses Midi <=15 t | Euro V | SCR | VOC |  | -0.06 | 0.5 | 5 | 85 | 1.0694e-05 | -0.0018434 | 0.080547 | 0.43884 | -0.0022563 | 0.17372 | 2.9664 | 0% | 0% | 50 | 0.0039737
Buses | Diesel | Urban Buses Midi <=15 t | Euro V | SCR | VOC |  | -0.06 | 1 | 5 | 85 | 1.1014e-05 | -0.0019726 | 0.0908 | 0.33097 | -0.0027977 | 0.22643 | 2.4856 | 0% | 0% | 50 | 0.0038637
Buses | Diesel | Urban Buses Midi <=15 t | Euro V | SCR | VOC |  | -0.04 | 0 | 5 | 85 | 1.3216e-05 | -0.00045624 | 0.0069383 | 0.38025 | 0.0025483 | -0.090125 | 2.0797 | 0% | 0% | 50 | 0.0062802
Buses | Diesel | Urban Buses Midi <=15 t | Euro V | SCR | VOC |  | -0.04 | 0.5 | 5 | 85 | -5.2308e-05 | 0.043787 | -0.20899 | 0.66287 | 0.13429 | -0.60496 | 2.6898 | 0% | 0% | 50 | 0.0060447
Buses | Diesel | Urban Buses Midi <=15 t | Euro V | SCR | VOC |  | -0.04 | 1 | 5 | 85 | -0.00011777 | 0.04915 | -0.21507 | 0.55809 | 0.14517 | -0.53179 | 2.0464 | 0% | 0% | 50 | 0.0057899
Buses | Diesel | Urban Buses Midi <=15 t | Euro V | SCR | VOC |  | -0.02 | 0 | 5 | 85 | 1.8881e-05 | -0.0021106 | 0.074157 | 0.65416 | 0.00022017 | -0.035573 | 3.8268 | 0% | 0% | 50 | 0.011127
Buses | Diesel | Urban Buses Midi <=15 t | Euro V | SCR | VOC |  | -0.02 | 0.5 | 5 | 85 | 1.7511e-05 | -0.0021646 | 0.085296 | 0.63203 | -0.00021415 | -0.00031688 | 3.782 | 0% | 0% | 50 | 0.010364
Buses | Diesel | Urban Buses Midi <=15 t | Euro V | SCR | VOC |  | -0.02 | 1 | 5 | 85 | 1.6843e-05 | -0.0026104 | 0.12037 | 0.6826 | -0.0011258 | 0.066379 | 4.2402 | 0% | 0% | 50 | 0.0096128
Buses | Diesel | Urban Buses Midi <=15 t | Euro V | SCR | VOC |  | 0 | 0 | 5 | 85 | 2.5097e-05 | -0.002813 | 0.13731 | 0.87617 | -6.9975e-05 | 0.009457 | 5.0468 | 0% | 0% | 50 | 0.014393
Buses | Diesel | Urban Buses Midi <=15 t | Euro V | SCR | VOC |  | 0 | 0.5 | 5 | 85 | 1.7834e-05 | -0.0025713 | 0.15924 | 0.84859 | -0.00082862 | 0.065232 | 4.9195 | 0% | 0% | 50 | 0.015097
Buses | Diesel | Urban Buses Midi <=15 t | Euro V | SCR | VOC |  | 0 | 1 | 5 | 85 | 1.0952e-05 | -0.0021608 | 0.16535 | 0.73492 | -0.0012904 | 0.10263 | 4.3386 | 0% | 0% | 50 | 0.015917
Buses | Diesel | Urban Buses Midi <=15 t | Euro V | SCR | VOC |  | 0.02 | 0 | 5 | 85 | 2.1164e-05 | -0.003023 | 0.19331 | 1.2716 | -0.00085284 | 0.050569 | 6.3877 | 0% | 0% | 50 | 0.017763
Buses | Diesel | Urban Buses Midi <=15 t | Euro V | SCR | VOC |  | 0.02 | 0.5 | 5 | 85 | 1.4193e-05 | -0.0026797 | 0.24894 | 1.4539 | -0.0015912 | 0.1181 | 7.0681 | 0% | 0% | 50 | 0.019957
Buses | Diesel | Urban Buses Midi <=15 t | Euro V | SCR | VOC |  | 0.02 | 1 | 5 | 85 | -1.782e-06 | -0.0010173 | 0.21889 | 1.0549 | -0.0018657 | 0.15788 | 5.0669 | 0% | 0% | 50 | 0.022259
Buses | Diesel | Urban Buses Midi <=15 t | Euro V | SCR | VOC |  | 0.04 | 0 | 5 | 85 | 1.314e-05 | -0.0017305 | 0.15729 | 1.0849 | -0.00066204 | 0.051651 | 4.8502 | 0% | 0% | 50 | 0.021689
Buses | Diesel | Urban Buses Midi <=15 t | Euro V | SCR | VOC |  | 0.04 | 0.5 | 5 | 85 | -1.4458e-05 | 0.00060145 | 0.20064 | 0.98172 | -0.0019139 | 0.17495 | 4.302 | 0% | 0% | 50 | 0.025917
Buses | Diesel | Urban Buses Midi <=15 t | Euro V | SCR | VOC |  | 0.04 | 1 | 5 | 80 | -0.00010265 | 0.0058941 | 0.25444 | 0.74843 | -0.0049053 | 0.38218 | 3.336 | 0% | 0% | 50 | 0.0302
Buses | Diesel | Urban Buses Midi <=15 t | Euro V | SCR | VOC |  | 0.06 | 0 | 5 | 85 | -1.4736e-05 | 0.00077977 | 0.21694 | 1.1824 | -0.0019657 | 0.18226 | 4.9851 | 0% | 0% | 50 | 0.026431
Buses | Diesel | Urban Buses Midi <=15 t | Euro V | SCR | VOC |  | 0.06 | 0.5 | 5 | 70 | 0.034036 | 0.47798 | -0.058621 | 0.021986 | 1.3448 | 0.46693 | 0.48146 | 0% | 0% | 50 | 0.032173
Buses | Diesel | Urban Buses Midi <=15 t | Euro V | SCR | VOC |  | 0.06 | 1 | 5 | 60 | 0.041816 | 0.47678 | 0.020764 | 0.0801 | 1.3226 | 0.47277 | 0.49187 | 0% | 0% | 50 | 0.038553
Buses | Diesel | Urban Buses Midi <=15 t | Euro V | SCR | EC |  | -0.06 | 0 | 5 | 85 | -0.020301 | 1.9803 | -8.9001 | 20.0358 | 0.023397 | -0.093279 | 0.29605 | 0% | 0% | 50 | 0.73469
Buses | Diesel | Urban Buses Midi <=15 t | Euro V | SCR | EC |  | -0.06 | 0.5 | 5 | 85 | -0.013614 | 1.2389 | -4.0118 | 14.9578 | 0.01545 | -0.050302 | 0.32189 | 0% | 0% | 50 | 0.66415
Buses | Diesel | Urban Buses Midi <=15 t | Euro V | SCR | EC |  | -0.06 | 1 | 5 | 85 | -0.024315 | 2.2244 | -7.2019 | 27.7515 | 0.028572 | -0.10708 | 0.66024 | 0% | 0% | 50 | 0.65608
Buses | Diesel | Urban Buses Midi <=15 t | Euro V | SCR | EC |  | -0.04 | 0 | 5 | 85 | -0.0038077 | 0.60219 | -1.7367 | 2.8268 | 0.0050787 | 0.00034443 | 0.010836 | 0% | 0% | 50 | 1.4861
Buses | Diesel | Urban Buses Midi <=15 t | Euro V | SCR | EC |  | -0.04 | 0.5 | 5 | 85 | -0.005448 | 0.66316 | -1.7276 | 2.5405 | 0.0051387 | 0.005947 | 6.4964e-14 | 0% | 0% | 50 | 1.3589
Buses | Diesel | Urban Buses Midi <=15 t | Euro V | SCR | EC |  | -0.04 | 1 | 5 | 85 | -0.0065572 | 0.73465 | -1.9804 | 2.8476 | 0.0053218 | 0.0071394 | 1.6279e-12 | 0% | 0% | 50 | 1.348
Buses | Diesel | Urban Buses Midi <=15 t | Euro V | SCR | EC |  | -0.02 | 0 | 5 | 85 | 0.0057159 | 0.29141 | -1.3095 | 2.5452 | 0.0031128 | -0.010067 | 0.02769 | 0% | 0% | 50 | 3.7777
Buses | Diesel | Urban Buses Midi <=15 t | Euro V | SCR | EC |  | -0.02 | 0.5 | 5 | 85 | 0.0077603 | 0.89179 | -3.1484 | 5.465 | 0.00692 | -0.006463 | 0.034638 | 0% | 0% | 50 | 3.5829
Buses | Diesel | Urban Buses Midi <=15 t | Euro V | SCR | EC |  | -0.02 | 1 | 5 | 85 | 0.0022718 | 1.0491 | -3.1413 | 4.4796 | 0.0062425 | 0.0087462 | -1.3936e-14 | 0% | 0% | 50 | 3.4334
Buses | Diesel | Urban Buses Midi <=15 t | Euro V | SCR | EC |  | 0 | 0 | 5 | 85 | 4.6128e-05 | -0.020008 | 4.1143 | 8.3903 | -0.00010907 | 0.010829 | 0.28628 | 0% | 0% | 50 | 6.1205
Buses | Diesel | Urban Buses Midi <=15 t | Euro V | SCR | EC |  | 0 | 0.5 | 5 | 85 | -0.00015263 | -0.008963 | 3.8419 | 6.0591 | -0.00011193 | 0.010168 | 0.23022 | 0% | 0% | 50 | 6.8298
Buses | Diesel | Urban Buses Midi <=15 t | Euro V | SCR | EC |  | 0 | 1 | 5 | 85 | -0.00027123 | -0.0033523 | 3.5172 | 4.2195 | -0.00010565 | 0.0088743 | 0.18489 | 0% | 0% | 50 | 7.5613
Buses | Diesel | Urban Buses Midi <=15 t | Euro V | SCR | EC |  | 0.02 | 0 | 5 | 85 | -3.3636e-05 | 0.01068 | 3.3814 | 7.6153 | -5.8038e-05 | 0.0073066 | 0.21565 | 0% | 0% | 50 | 9.139
Buses | Diesel | Urban Buses Midi <=15 t | Euro V | SCR | EC |  | 0.02 | 0.5 | 5 | 85 | -0.00047264 | 0.044015 | 4.0581 | 7.4016 | -8.9941e-05 | 0.0096723 | 0.21734 | 0% | 0% | 50 | 10.975
Buses | Diesel | Urban Buses Midi <=15 t | Euro V | SCR | EC |  | 0.02 | 1 | 5 | 85 | -0.0020572 | 0.14096 | 9.5539 | 14.8755 | -0.00024258 | 0.021422 | 0.45249 | 0% | 0% | 50 | 12.819
Buses | Diesel | Urban Buses Midi <=15 t | Euro V | SCR | EC |  | 0.04 | 0 | 5 | 85 | 8.0098e-05 | 0.010874 | 2.7078 | 6.9745 | -1.7195e-05 | 0.0033114 | 0.16625 | 0% | 0% | 50 | 12.4337
Buses | Diesel | Urban Buses Midi <=15 t | Euro V | SCR | EC |  | 0.04 | 0.5 | 5 | 85 | -0.0014502 | 0.15327 | 9.1863 | 18.1594 | -0.0001476 | 0.015904 | 0.44807 | 0% | 0% | 50 | 15.5414
Buses | Diesel | Urban Buses Midi <=15 t | Euro V | SCR | EC |  | 0.04 | 1 | 5 | 80 | 0.076429 | -0.5437 | 2.1487 | 12.2017 | 0.0043717 | -0.046171 | 0.25287 | 0% | 0% | 50 | 18.7387
Buses | Diesel | Urban Buses Midi <=15 t | Euro V | SCR | EC |  | 0.06 | 0 | 5 | 85 | -0.00030417 | 0.20446 | 22.1039 | 52.0567 | -0.00013763 | 0.024334 | 1.1761 | 0% | 0% | 50 | 15.9162
Buses | Diesel | Urban Buses Midi <=15 t | Euro V | SCR | EC |  | 0.06 | 0.5 | 5 | 70 | 0.8326 | 1.0147 | -7.829 | 5.2499 | 0.043706 | -0.095199 | -3.3566e-13 | 0% | 0% | 50 | 20.3291
Buses | Diesel | Urban Buses Midi <=15 t | Euro V | SCR | EC |  | 0.06 | 1 | 5 | 60 | 0.84391 | 3.6259 | -6.8689 | 9.8235 | 0.03725 | 0.014234 | 7.4917e-13 | 0% | 0% | 50 | 24.3444
Buses | Diesel | Urban Buses Midi <=15 t | Euro V | SCR | CH4 | Urban Peak |  |  | 10 | 130 | 0 | 0 | 175 | 0 | 0 | 0 | 1000 | 97% | 0% | 50 | 0.00525
Buses | Diesel | Urban Buses Midi <=15 t | Euro V | SCR | CH4 | Urban Off Peak |  |  | 10 | 130 | 0 | 0 | 175 | 0 | 0 | 0 | 1000 | 97% | 0% | 50 | 0.00525
Buses | Diesel | Urban Buses Midi <=15 t | Euro V | SCR | CH4 | Rural |  |  | 10 | 130 | 0 | 0 | 80 | 0 | 0 | 0 | 1000 | 97% | 0% | 50 | 0.0024
Buses | Diesel | Urban Buses Midi <=15 t | Euro V | SCR | CH4 | Highway |  |  | 10 | 130 | 0 | 0 | 70 | 0 | 0 | 0 | 1000 | 97% | 0% | 50 | 0.0021
Buses | Diesel | Urban Buses Midi <=15 t | Euro V | SCR | NH3 | Urban Peak |  |  | 10 | 130 | 0 | 0 | 0.011 | 0 | 0 | 0 | 1 | 0% | 0% | 50 | 0.011
Buses | Diesel | Urban Buses Midi <=15 t | Euro V | SCR | NH3 | Urban Off Peak |  |  | 10 | 130 | 0 | 0 | 0.011 | 0 | 0 | 0 | 1 | 0% | 0% | 50 | 0.011
Buses | Diesel | Urban Buses Midi <=15 t | Euro V | SCR | NH3 | Rural |  |  | 10 | 130 | 0 | 0 | 0.011 | 0 | 0 | 0 | 1 | 0% | 0% | 50 | 0.011
Buses | Diesel | Urban Buses Midi <=15 t | Euro V | SCR | NH3 | Highway |  |  | 10 | 130 | 0 | 0 | 0.011 | 0 | 0 | 0 | 1 | 0% | 0% | 50 | 0.011
Buses | Diesel | Urban Buses Midi <=15 t | Euro V | SCR | N2O | Urban Peak |  |  | 10 | 130 | 0 | 0 | 0.0332 | 0 | 0 | 0 | 1 | 0% | 0% | 50 | 0.0332
Buses | Diesel | Urban Buses Midi <=15 t | Euro V | SCR | N2O | Urban Off Peak |  |  | 10 | 130 | 0 | 0 | 0.0332 | 0 | 0 | 0 | 1 | 0% | 0% | 50 | 0.0332
Buses | Diesel | Urban Buses Midi <=15 t | Euro V | SCR | N2O | Rural |  |  | 10 | 130 | 0 | 0 | 0 | 0 | 0 | 0 | 1 | 0% | 0% | 50 | 0
Buses | Diesel | Urban Buses Midi <=15 t | Euro V | SCR | N2O | Highway |  |  | 10 | 130 | 0 | 0 | 0 | 0 | 0 | 0 | 1 | 0% | 0% | 50 | 0
Buses | Diesel | Urban Buses Midi <=15 t | Euro V | EGR | CO |  | -0.06 | 0 | 5 | 85 | -0.0037778 | 0.40964 | -2.1446 | 3.713 | 0.045721 | -0.26803 | 0.58696 | 0% | 0% | 50 | 0.088355
Buses | Diesel | Urban Buses Midi <=15 t | Euro V | EGR | CO |  | -0.06 | 0.5 | 5 | 85 | -0.0027734 | 0.27759 | -1.4236 | 2.4994 | 0.031083 | -0.19201 | 0.45309 | 0% | 0% | 50 | 0.081276
Buses | Diesel | Urban Buses Midi <=15 t | Euro V | EGR | CO |  | -0.06 | 1 | 5 | 85 | -0.0032901 | 0.3265 | -1.7391 | 3.025 | 0.036164 | -0.24009 | 0.56165 | 0% | 0% | 50 | 0.081315
Buses | Diesel | Urban Buses Midi <=15 t | Euro V | EGR | CO |  | -0.04 | 0 | 5 | 85 | -0.00206 | 0.37263 | -1.8833 | 3.1468 | 0.034772 | -0.19396 | 0.42586 | 0% | 0% | 50 | 0.15016
Buses | Diesel | Urban Buses Midi <=15 t | Euro V | EGR | CO |  | -0.04 | 0.5 | 5 | 85 | -0.0022879 | 0.30241 | -1.5699 | 2.6338 | 0.026593 | -0.15985 | 0.35748 | 0% | 0% | 50 | 0.13396
Buses | Diesel | Urban Buses Midi <=15 t | Euro V | EGR | CO |  | -0.04 | 1 | 5 | 85 | -0.0030456 | 0.3657 | -1.9606 | 3.2978 | 0.030674 | -0.1981 | 0.44744 | 0% | 0% | 50 | 0.13055
Buses | Diesel | Urban Buses Midi <=15 t | Euro V | EGR | CO |  | -0.02 | 0 | 5 | 85 | 0.0030737 | 0.26964 | -1.4429 | 2.6065 | 0.027252 | -0.16544 | 0.38095 | 0% | 0% | 50 | 0.32829
Buses | Diesel | Urban Buses Midi <=15 t | Euro V | EGR | CO |  | -0.02 | 0.5 | 5 | 85 | 0.0017558 | 0.3431 | -1.8309 | 3.2524 | 0.029832 | -0.18998 | 0.44397 | 0% | 0% | 50 | 0.30184
Buses | Diesel | Urban Buses Midi <=15 t | Euro V | EGR | CO |  | -0.02 | 1 | 5 | 85 | 0.000151 | 0.41314 | -2.2234 | 3.8559 | 0.031512 | -0.20879 | 0.48284 | 0% | 0% | 50 | 0.27444
Buses | Diesel | Urban Buses Midi <=15 t | Euro V | EGR | CO |  | 0 | 0 | 5 | 85 | 0.00040773 | -0.047676 | 3.0588 | -2.9641 | -0.00092269 | 0.13177 | 0.18105 | 0% | 0% | 50 | 0.36638
Buses | Diesel | Urban Buses Midi <=15 t | Euro V | EGR | CO |  | 0 | 0.5 | 5 | 85 | 0.0024637 | 0.32076 | -1.4491 | 3.0415 | 0.02272 | -0.13553 | 0.3583 | 0% | 0% | 50 | 0.41303
Buses | Diesel | Urban Buses Midi <=15 t | Euro V | EGR | CO |  | 0 | 1 | 5 | 85 | 0.0017097 | 0.40697 | -1.9487 | 3.7325 | 0.024604 | -0.15224 | 0.37337 | 0% | 0% | 50 | 0.41916
Buses | Diesel | Urban Buses Midi <=15 t | Euro V | EGR | CO |  | 0.02 | 0 | 5 | 85 | 0.0032051 | 0.53364 | -1.5067 | 3.5672 | 0.032477 | -0.13506 | 0.38868 | 0% | 0% | 50 | 0.44447
Buses | Diesel | Urban Buses Midi <=15 t | Euro V | EGR | CO |  | 0.02 | 0.5 | 5 | 85 | 0.00071882 | 0.32712 | -1.3598 | 2.6741 | 0.016227 | -0.085439 | 0.20314 | 0% | 0% | 50 | 0.46158
Buses | Diesel | Urban Buses Midi <=15 t | Euro V | EGR | CO |  | 0.02 | 1 | 5 | 85 | -0.00050609 | 0.37543 | -1.7767 | 3.0983 | 0.015096 | -0.084924 | 0.1777 | 0% | 0% | 50 | 0.469
Buses | Diesel | Urban Buses Midi <=15 t | Euro V | EGR | CO |  | 0.04 | 0 | 5 | 85 | -0.00035637 | 0.56166 | -2.6072 | 3.1902 | 0.023181 | -0.10758 | 0.13538 | 0% | 0% | 50 | 0.46763
Buses | Diesel | Urban Buses Midi <=15 t | Euro V | EGR | CO |  | 0.04 | 0.5 | 5 | 85 | -0.0014132 | 0.35917 | -1.7333 | 2.3202 | 0.011776 | -0.059527 | 0.086036 | 0% | 0% | 50 | 0.4798
Buses | Diesel | Urban Buses Midi <=15 t | Euro V | EGR | CO |  | 0.04 | 1 | 5 | 80 | -0.0044331 | 0.71377 | -3.4726 | 5.1694 | 0.019662 | -0.10603 | 0.17957 | 0% | 0% | 50 | 0.48228
Buses | Diesel | Urban Buses Midi <=15 t | Euro V | EGR | CO |  | 0.06 | 0 | 5 | 85 | -0.0020435 | 0.5731 | -2.697 | 3.3336 | 0.019059 | -0.091246 | 0.11635 | 0% | 0% | 50 | 0.48415
Buses | Diesel | Urban Buses Midi <=15 t | Euro V | EGR | CO |  | 0.06 | 0.5 | 5 | 70 | -0.002955 | 0.40661 | -1.9773 | 2.6569 | 0.010328 | -0.053463 | 0.077509 | 0% | 0% | 50 | 0.47446
Buses | Diesel | Urban Buses Midi <=15 t | Euro V | EGR | CO |  | 0.06 | 1 | 5 | 60 | -0.003404 | 0.29363 | -1.7983 | 1.8763 | 0.0048345 | -0.028052 | 0.015319 | 0% | 0% | 50 | 0.41225
Buses | Diesel | Urban Buses Midi <=15 t | Euro V | EGR | NOx |  | -0.06 | 0 | 5 | 85 | -0.00044819 | 0.059835 | -0.4924 | 1.9528 | 0.0014032 | -0.013289 | 0.054912 | 0% | 0% | 50 | 0.4892
Buses | Diesel | Urban Buses Midi <=15 t | Euro V | EGR | NOx |  | -0.06 | 0.5 | 5 | 85 | -0.00049483 | 0.063234 | -0.44632 | 2.0156 | 0.0015774 | -0.013758 | 0.062771 | 0% | 0% | 50 | 0.45764
Buses | Diesel | Urban Buses Midi <=15 t | Euro V | EGR | NOx |  | -0.06 | 1 | 5 | 85 | -0.00061245 | 0.0755 | -0.51308 | 1.9421 | 0.0018537 | -0.015473 | 0.061505 | 0% | 0% | 50 | 0.45118
Buses | Diesel | Urban Buses Midi <=15 t | Euro V | EGR | NOx |  | -0.04 | 0 | 5 | 85 | -0.0015971 | 0.31681 | -1.6056 | 3.8509 | 0.0060556 | -0.032905 | 0.092539 | 0% | 0% | 50 | 0.75951
Buses | Diesel | Urban Buses Midi <=15 t | Euro V | EGR | NOx |  | -0.04 | 0.5 | 5 | 85 | -0.0021039 | 0.32916 | -1.6188 | 3.627 | 0.0060936 | -0.031979 | 0.08555 | 0% | 0% | 50 | 0.70345
Buses | Diesel | Urban Buses Midi <=15 t | Euro V | EGR | NOx |  | -0.04 | 1 | 5 | 85 | -0.0024078 | 0.34398 | -1.6801 | 3.4348 | 0.0061186 | -0.03139 | 0.077654 | 0% | 0% | 50 | 0.69308
Buses | Diesel | Urban Buses Midi <=15 t | Euro V | EGR | NOx |  | -0.02 | 0 | 5 | 85 | 0.0030471 | 0.37441 | -1.6837 | 3.711 | 0.0071194 | -0.033217 | 0.086625 | 0% | 0% | 50 | 1.5242
Buses | Diesel | Urban Buses Midi <=15 t | Euro V | EGR | NOx |  | -0.02 | 0.5 | 5 | 85 | 0.0021654 | 0.94183 | -3.4344 | 0.84846 | 0.014265 | -0.03264 | -0.051926 | 0% | 0% | 50 | 1.4447
Buses | Diesel | Urban Buses Midi <=15 t | Euro V | EGR | NOx |  | -0.02 | 1 | 5 | 85 | 0.00039938 | 0.35763 | -1.3658 | 2.7073 | 0.0054818 | -0.020582 | 0.055536 | 0% | 0% | 50 | 1.38
Buses | Diesel | Urban Buses Midi <=15 t | Euro V | EGR | NOx |  | 0 | 0 | 5 | 85 | 0.0092387 | 0.54857 | -1.8788 | 3.2991 | 0.0092342 | -0.029969 | 0.061277 | 0% | 0% | 50 | 2.2502
Buses | Diesel | Urban Buses Midi <=15 t | Euro V | EGR | NOx |  | 0 | 0.5 | 5 | 85 | 0.016285 | 1.0381 | -3.4567 | 4.7632 | 0.01565 | -0.045547 | 0.07193 | 0% | 0% | 50 | 2.4176
Buses | Diesel | Urban Buses Midi <=15 t | Euro V | EGR | NOx |  | 0 | 1 | 5 | 85 | 0.012554 | 0.88331 | -2.7921 | 2.821 | 0.011791 | -0.0283 | 0.026476 | 0% | 0% | 50 | 2.5921
Buses | Diesel | Urban Buses Midi <=15 t | Euro V | EGR | NOx |  | 0.02 | 0 | 5 | 85 | 0.022971 | 0.90461 | -3.9557 | 3.5115 | 0.014191 | -0.054487 | 0.041605 | 0% | 0% | 50 | 3.0117
Buses | Diesel | Urban Buses Midi <=15 t | Euro V | EGR | NOx |  | 0.02 | 0.5 | 5 | 85 | 0.022199 | 0.7862 | -3.3791 | 2.8126 | 0.011364 | -0.042092 | 0.028586 | 0% | 0% | 50 | 3.4741
Buses | Diesel | Urban Buses Midi <=15 t | Euro V | EGR | NOx |  | 0.02 | 1 | 5 | 85 | 0.032201 | 1.1246 | -4.3577 | 2.7055 | 0.014479 | -0.046028 | 0.015358 | 0% | 0% | 50 | 3.9051
Buses | Diesel | Urban Buses Midi <=15 t | Euro V | EGR | NOx |  | 0.04 | 0 | 5 | 85 | 0.032617 | 0.84518 | -4.8571 | 6.454 | 0.013596 | -0.068716 | 0.088378 | 0% | 0% | 50 | 3.886
Buses | Diesel | Urban Buses Midi <=15 t | Euro V | EGR | NOx |  | 0.04 | 0.5 | 5 | 85 | 0.084043 | 2.1848 | -4.9157 | -1.3026 | 0.028303 | -0.058234 | -0.01561 | 0% | 0% | 50 | 4.6352
Buses | Diesel | Urban Buses Midi <=15 t | Euro V | EGR | NOx |  | 0.04 | 1 | 5 | 80 | 0.087567 | 2.3046 | -9.359 | 6.0055 | 0.026554 | -0.088923 | 0.037598 | 0% | 0% | 50 | 5.2425
Buses | Diesel | Urban Buses Midi <=15 t | Euro V | EGR | NOx |  | 0.06 | 0 | 5 | 85 | 0.034712 | 0.88019 | -5.9826 | 2.2805 | 0.011783 | -0.061596 | 2.9023e-13 | 0% | 0% | 50 | 4.7334
Buses | Diesel | Urban Buses Midi <=15 t | Euro V | EGR | NOx |  | 0.06 | 0.5 | 5 | 70 | 0.039502 | 0.8728 | -6.4408 | 6.5702 | 0.010893 | -0.063185 | 0.053102 | 0% | 0% | 50 | 5.6405
Buses | Diesel | Urban Buses Midi <=15 t | Euro V | EGR | NOx |  | 0.06 | 1 | 5 | 60 | 0.084928 | 2.2421 | -14.0658 | 7.6306 | 0.022256 | -0.10759 | 0.01134 | 0% | 0% | 50 | 6.1767
Buses | Diesel | Urban Buses Midi <=15 t | Euro V | EGR | VOC |  | -0.06 | 0 | 5 | 85 | -0.0013959 | 0.15146 | -0.93571 | 2.4154 | 0.095178 | -0.59297 | 1.6786 | 0% | 0% | 50 | 0.015221
Buses | Diesel | Urban Buses Midi <=15 t | Euro V | EGR | VOC |  | -0.06 | 0.5 | 5 | 85 | -0.0025339 | 0.22265 | 0.34388 | -2.9474 | 0.14876 | 0.51133 | -2.8412 | 0% | 0% | 50 | 0.01288
Buses | Diesel | Urban Buses Midi <=15 t | Euro V | EGR | VOC |  | -0.06 | 1 | 5 | 85 | -0.0012539 | 0.12434 | -0.81202 | 2.4161 | 0.089642 | -0.62482 | 2.0542 | 0% | 0% | 50 | 0.011893
Buses | Diesel | Urban Buses Midi <=15 t | Euro V | EGR | VOC |  | -0.04 | 0 | 5 | 85 | -0.00071213 | 0.14411 | -0.65842 | 1.969 | 0.079779 | -0.32869 | 1.2323 | 0% | 0% | 50 | 0.026084
Buses | Diesel | Urban Buses Midi <=15 t | Euro V | EGR | VOC |  | -0.04 | 0.5 | 5 | 85 | -0.0016623 | 0.22492 | -0.52295 | 1.5067 | 0.12519 | -0.12834 | 0.75864 | 0% | 0% | 50 | 0.021467
Buses | Diesel | Urban Buses Midi <=15 t | Euro V | EGR | VOC |  | -0.04 | 1 | 5 | 85 | -0.0027976 | 0.33493 | -0.62282 | 1.4733 | 0.18778 | -0.040437 | 0.50606 | 0% | 0% | 50 | 0.019574
Buses | Diesel | Urban Buses Midi <=15 t | Euro V | EGR | VOC |  | -0.02 | 0 | 5 | 85 | 3.5409e-05 | -0.002659 | 0.044997 | 1.7839 | 0.0005082 | -0.04052 | 1.4553 | 0% | 0% | 50 | 0.051805
Buses | Diesel | Urban Buses Midi <=15 t | Euro V | EGR | VOC |  | -0.02 | 0.5 | 5 | 85 | 4.6677e-05 | -0.0038813 | 0.077019 | 2.8575 | 0.00058406 | -0.050508 | 2.3173 | 0% | 0% | 50 | 0.045362
Buses | Diesel | Urban Buses Midi <=15 t | Euro V | EGR | VOC |  | -0.02 | 1 | 5 | 85 | 2.6187e-05 | -0.0035847 | 0.13347 | 2.3973 | -0.0002141 | 0.0055904 | 1.9568 | 0% | 0% | 50 | 0.039764
Buses | Diesel | Urban Buses Midi <=15 t | Euro V | EGR | VOC |  | 0 | 0 | 5 | 85 | 4.5396e-05 | -0.0035493 | 0.11198 | 2.4747 | 0.00044872 | -0.029144 | 1.8513 | 0% | 0% | 50 | 0.064316
Buses | Diesel | Urban Buses Midi <=15 t | Euro V | EGR | VOC |  | 0 | 0.5 | 5 | 85 | 2.6407e-05 | -0.0025286 | 0.11049 | 2.0334 | 0.00013409 | -0.0086717 | 1.4913 | 0% | 0% | 50 | 0.065148
Buses | Diesel | Urban Buses Midi <=15 t | Euro V | EGR | VOC |  | 0 | 1 | 5 | 85 | 1.2219e-05 | -0.0016091 | 0.09816 | 1.5248 | -5.65e-05 | 0.0043552 | 1.1014 | 0% | 0% | 50 | 0.066858
Buses | Diesel | Urban Buses Midi <=15 t | Euro V | EGR | VOC |  | 0.02 | 0 | 5 | 85 | 3.0432e-05 | -0.0015175 | 0.061425 | 1.6206 | 0.00042228 | -0.016894 | 1.0691 | 0% | 0% | 50 | 0.073463
Buses | Diesel | Urban Buses Midi <=15 t | Euro V | EGR | VOC |  | 0.02 | 0.5 | 5 | 85 | 2.6194e-05 | -0.00018736 | 0.1079 | 1.9143 | 0.00040888 | 0.0061677 | 1.2092 | 0% | 0% | 50 | 0.079653
Buses | Diesel | Urban Buses Midi <=15 t | Euro V | EGR | VOC |  | 0.02 | 1 | 5 | 85 | 0.00053221 | 0.088262 | 1.1308 | -4.1898 | 0.017397 | 0.78623 | -2.5181 | 0% | 0% | 50 | 0.08458
Buses | Diesel | Urban Buses Midi <=15 t | Euro V | EGR | VOC |  | 0.04 | 0 | 5 | 85 | 0.0002486 | 0.0063642 | -0.070295 | 1.8827 | 0.0054274 | -0.07906 | 1.0996 | 0% | 0% | 50 | 0.084654
Buses | Diesel | Urban Buses Midi <=15 t | Euro V | EGR | VOC |  | 0.04 | 0.5 | 5 | 85 | -8.8843e-05 | 0.0057954 | 0.40786 | 2.1945 | -0.0014371 | 0.1554 | 1.2888 | 0% | 0% | 50 | 0.095022
Buses | Diesel | Urban Buses Midi <=15 t | Euro V | EGR | VOC |  | 0.04 | 1 | 5 | 80 | -0.00021609 | 0.017623 | 0.84173 | 3.2076 | -0.0026813 | 0.34327 | 1.8423 | 0% | 0% | 50 | 0.10135
Buses | Diesel | Urban Buses Midi <=15 t | Euro V | EGR | VOC |  | 0.06 | 0 | 5 | 85 | 0.031474 | 1.0766 | 0.27184 | 0.67408 | 0.5408 | 0.1986 | 0.33769 | 0% | 0% | 50 | 0.097485
Buses | Diesel | Urban Buses Midi <=15 t | Euro V | EGR | VOC |  | 0.06 | 0.5 | 5 | 70 | -0.00064974 | 0.043953 | 1.5448 | 0.93617 | -0.0072587 | 0.74973 | 0.60618 | 0% | 0% | 50 | 0.10713
Buses | Diesel | Urban Buses Midi <=15 t | Euro V | EGR | VOC |  | 0.06 | 1 | 5 | 60 | -0.00057583 | 0.099713 | 2.0423 | 0.1804 | 0.00043509 | 1.0096 | 0.18049 | 0% | 0% | 50 | 0.10806
Buses | Diesel | Urban Buses Midi <=15 t | Euro V | EGR | EC |  | -0.06 | 0 | 5 | 85 | -0.024543 | 2.3902 | -9.3596 | 21.4207 | 0.027756 | -0.083416 | 0.3458 | 0% | 0% | 50 | 0.75073
Buses | Diesel | Urban Buses Midi <=15 t | Euro V | EGR | EC |  | -0.06 | 0.5 | 5 | 85 | -0.026737 | 2.4736 | -8.5622 | 24.258 | 0.03027 | -0.098457 | 0.53536 | 0% | 0% | 50 | 0.68396
Buses | Diesel | Urban Buses Midi <=15 t | Euro V | EGR | EC |  | -0.06 | 1 | 5 | 85 | -0.010772 | 1.0058 | -3.6441 | 10.0219 | 0.012618 | -0.048885 | 0.23833 | 0% | 0% | 50 | 0.67883
Buses | Diesel | Urban Buses Midi <=15 t | Euro V | EGR | EC |  | -0.04 | 0 | 5 | 85 | -0.0028641 | 0.46298 | -1.3508 | 2.4175 | 0.0037928 | 0.0013302 | 0.017127 | 0% | 0% | 50 | 1.5353
Buses | Diesel | Urban Buses Midi <=15 t | Euro V | EGR | EC |  | -0.04 | 0.5 | 5 | 85 | -0.0059076 | 0.72202 | -1.9359 | 2.7085 | 0.0053355 | 0.0085952 | 4.4173e-14 | 0% | 0% | 50 | 1.4127
Buses | Diesel | Urban Buses Midi <=15 t | Euro V | EGR | EC |  | -0.04 | 1 | 5 | 85 | -0.0039258 | 0.44233 | -1.2615 | 1.7023 | 0.0030611 | 0.0046706 | 3.3511e-14 | 0% | 0% | 50 | 1.4043
Buses | Diesel | Urban Buses Midi <=15 t | Euro V | EGR | EC |  | -0.02 | 0 | 5 | 85 | 0.00022189 | -0.028655 | 1.8357 | 2.8858 | -3.4797e-05 | 0.0043612 | 0.1463 | 0% | 0% | 50 | 3.6607
Buses | Diesel | Urban Buses Midi <=15 t | Euro V | EGR | EC |  | -0.02 | 0.5 | 5 | 85 | 0.0044646 | 0.48346 | -1.5774 | 3.02 | 0.0036706 | -0.0026219 | 0.031101 | 0% | 0% | 50 | 3.7258
Buses | Diesel | Urban Buses Midi <=15 t | Euro V | EGR | EC |  | -0.02 | 1 | 5 | 85 | 0.0022235 | 1.076 | -3.1459 | 4.487 | 0.006073 | 0.010922 | 7.9423e-13 | 0% | 0% | 50 | 3.5798
Buses | Diesel | Urban Buses Midi <=15 t | Euro V | EGR | EC |  | 0 | 0 | 5 | 85 | 0.00054699 | -0.043047 | 5.1688 | 8.7356 | -5.1026e-05 | 0.0096239 | 0.35659 | 0% | 0% | 50 | 6.4186
Buses | Diesel | Urban Buses Midi <=15 t | Euro V | EGR | EC |  | 0 | 0.5 | 5 | 85 | 0.00013214 | -0.019429 | 5.0801 | 5.9513 | -9.0189e-05 | 0.011479 | 0.28769 | 0% | 0% | 50 | 7.165
Buses | Diesel | Urban Buses Midi <=15 t | Euro V | EGR | EC |  | 0 | 1 | 5 | 85 | -0.00032033 | 0.00022028 | 4.6541 | 3.5299 | -0.00012611 | 0.011814 | 0.21999 | 0% | 0% | 50 | 7.9424
Buses | Diesel | Urban Buses Midi <=15 t | Euro V | EGR | EC |  | 0.02 | 0 | 5 | 85 | 0.00027949 | 0.0068556 | 3.6304 | 7.0993 | -2.4406e-05 | 0.006907 | 0.21718 | 0% | 0% | 50 | 9.5988
Buses | Diesel | Urban Buses Midi <=15 t | Euro V | EGR | EC |  | 0.02 | 0.5 | 5 | 85 | 0.00018062 | 0.031522 | 3.4111 | 5.5189 | -1.7952e-05 | 0.0070983 | 0.17125 | 0% | 0% | 50 | 11.5297
Buses | Diesel | Urban Buses Midi <=15 t | Euro V | EGR | EC |  | 0.02 | 1 | 5 | 85 | 0.00065728 | 0.040826 | 3.756 | 5.4308 | 2.7577e-05 | 0.0064689 | 0.16921 | 0% | 0% | 50 | 13.442
Buses | Diesel | Urban Buses Midi <=15 t | Euro V | EGR | EC |  | 0.04 | 0 | 5 | 85 | 0.0013221 | -0.02202 | 2.6233 | 6.814 | 8.2866e-05 | 0.00023856 | 0.15996 | 0% | 0% | 50 | 13.095
Buses | Diesel | Urban Buses Midi <=15 t | Euro V | EGR | EC |  | 0.04 | 0.5 | 5 | 85 | 0.0068526 | -0.023928 | 8.0628 | 16.9585 | 0.0003952 | 0.0020583 | 0.39787 | 0% | 0% | 50 | 16.347
Buses | Diesel | Urban Buses Midi <=15 t | Euro V | EGR | EC |  | 0.04 | 1 | 5 | 80 | 0.51972 | 1.8228 | -7.5471 | 6.2158 | 0.029241 | -0.044977 | 1.2624e-12 | 0% | 0% | 50 | 19.5191
Buses | Diesel | Urban Buses Midi <=15 t | Euro V | EGR | EC |  | 0.06 | 0 | 5 | 85 | 0.0094604 | -0.11056 | 9.8672 | 24.2641 | 0.0005303 | -0.0030202 | 0.52259 | 0% | 0% | 50 | 16.7766
Buses | Diesel | Urban Buses Midi <=15 t | Euro V | EGR | EC |  | 0.06 | 0.5 | 5 | 70 | 0.018356 | -0.078008 | 4.5062 | 9.6206 | 0.00089935 | -0.0050181 | 0.20263 | 0% | 0% | 50 | 21.2209
Buses | Diesel | Urban Buses Midi <=15 t | Euro V | EGR | EC |  | 0.06 | 1 | 5 | 60 | 0.74133 | 1.7896 | -8.2375 | 6.7615 | 0.031498 | -0.047584 | -1.0404e-11 | 0% | 0% | 50 | 25.3346
Buses | Diesel | Urban Buses Midi <=15 t | Euro V | EGR | CH4 | Urban Peak |  |  | 10 | 130 | 0 | 0 | 175 | 0 | 0 | 0 | 1000 | 97% | 0% | 50 | 0.00525
Buses | Diesel | Urban Buses Midi <=15 t | Euro V | EGR | CH4 | Urban Off Peak |  |  | 10 | 130 | 0 | 0 | 175 | 0 | 0 | 0 | 1000 | 97% | 0% | 50 | 0.00525
Buses | Diesel | Urban Buses Midi <=15 t | Euro V | EGR | CH4 | Rural |  |  | 10 | 130 | 0 | 0 | 80 | 0 | 0 | 0 | 1000 | 97% | 0% | 50 | 0.0024
Buses | Diesel | Urban Buses Midi <=15 t | Euro V | EGR | CH4 | Highway |  |  | 10 | 130 | 0 | 0 | 70 | 0 | 0 | 0 | 1000 | 97% | 0% | 50 | 0.0021
Buses | Diesel | Urban Buses Midi <=15 t | Euro V | EGR | NH3 | Urban Peak |  |  | 10 | 130 | 0 | 0 | 0.011 | 0 | 0 | 0 | 1 | 0% | 0% | 50 | 0.011
Buses | Diesel | Urban Buses Midi <=15 t | Euro V | EGR | NH3 | Urban Off Peak |  |  | 10 | 130 | 0 | 0 | 0.011 | 0 | 0 | 0 | 1 | 0% | 0% | 50 | 0.011
Buses | Diesel | Urban Buses Midi <=15 t | Euro V | EGR | NH3 | Rural |  |  | 10 | 130 | 0 | 0 | 0.011 | 0 | 0 | 0 | 1 | 0% | 0% | 50 | 0.011
Buses | Diesel | Urban Buses Midi <=15 t | Euro V | EGR | NH3 | Highway |  |  | 10 | 130 | 0 | 0 | 0.011 | 0 | 0 | 0 | 1 | 0% | 0% | 50 | 0.011
Buses | Diesel | Urban Buses Midi <=15 t | Euro V | EGR | N2O | Urban Peak |  |  | 10 | 130 | 0 | 0 | 0.0332 | 0 | 0 | 0 | 1 | 0% | 0% | 50 | 0.0332
Buses | Diesel | Urban Buses Midi <=15 t | Euro V | EGR | N2O | Urban Off Peak |  |  | 10 | 130 | 0 | 0 | 0.0332 | 0 | 0 | 0 | 1 | 0% | 0% | 50 | 0.0332
Buses | Diesel | Urban Buses Midi <=15 t | Euro V | EGR | N2O | Rural |  |  | 10 | 130 | 0 | 0 | 0 | 0 | 0 | 0 | 1 | 0% | 0% | 50 | 0
Buses | Diesel | Urban Buses Midi <=15 t | Euro V | EGR | N2O | Highway |  |  | 10 | 130 | 0 | 0 | 0 | 0 | 0 | 0 | 1 | 0% | 0% | 50 | 0
Buses | Diesel | Urban Buses Midi <=15 t | Euro VI A/B/C | DPF+SCR | CO |  | -0.06 | 0 | 5 | 85 | -0.0055355 | 0.53795 | -2.1912 | 3.1206 | 0.20624 | -0.71446 | 1.6495 | 0% | 0% | 50 | 0.022698
Buses | Diesel | Urban Buses Midi <=15 t | Euro VI A/B/C | DPF+SCR | CO |  | -0.06 | 0.5 | 5 | 85 | -0.0032407 | 0.3076 | -1.4237 | 1.4848 | 0.12477 | -0.40889 | -2.3735e-11 | 0% | 0% | 50 | 0.020188
Buses | Diesel | Urban Buses Midi <=15 t | Euro VI A/B/C | DPF+SCR | CO |  | -0.06 | 1 | 5 | 80 | -0.0038562 | 0.34088 | -1.5921 | 1.6903 | 0.13749 | -0.45567 | -6.7864e-11 | 0% | 0% | 50 | 0.018212
Buses | Diesel | Urban Buses Midi <=15 t | Euro VI A/B/C | DPF+SCR | CO |  | -0.04 | 0 | 5 | 85 | -0.0028538 | 0.51005 | -1.9834 | 2.5569 | 0.16108 | -0.46834 | 0.97735 | 0% | 0% | 50 | 0.043223
Buses | Diesel | Urban Buses Midi <=15 t | Euro VI A/B/C | DPF+SCR | CO |  | -0.04 | 0.5 | 5 | 85 | -0.0040475 | 0.44319 | -1.8769 | 1.3838 | 0.11821 | -0.1099 | -1.0692 | 0% | 0% | 50 | 0.035272
Buses | Diesel | Urban Buses Midi <=15 t | Euro VI A/B/C | DPF+SCR | CO |  | -0.04 | 1 | 5 | 85 | -0.0042013 | 0.41392 | -1.7852 | 1.3942 | 0.11058 | -0.13632 | -0.91182 | 0% | 0% | 50 | 0.031389
Buses | Diesel | Urban Buses Midi <=15 t | Euro VI A/B/C | DPF+SCR | CO |  | -0.02 | 0 | 5 | 85 | 0.0034542 | 0.2665 | -1.3495 | 1.3312 | 0.085764 | -0.26659 | -0.13443 | 0% | 0% | 50 | 0.1027
Buses | Diesel | Urban Buses Midi <=15 t | Euro VI A/B/C | DPF+SCR | CO |  | -0.02 | 0.5 | 5 | 85 | 0.0017668 | 0.26356 | -1.3274 | 1.3 | 0.077484 | -0.24463 | -0.14653 | 0% | 0% | 50 | 0.089856
Buses | Diesel | Urban Buses Midi <=15 t | Euro VI A/B/C | DPF+SCR | CO |  | -0.02 | 1 | 5 | 85 | 0.00033339 | 0.2397 | -1.2096 | 1.2634 | 0.067513 | -0.24614 | 1.3295e-13 | 0% | 0% | 50 | 0.074351
Buses | Diesel | Urban Buses Midi <=15 t | Euro VI A/B/C | DPF+SCR | CO |  | 0 | 0 | 5 | 85 | 0.00022493 | -0.017883 | 1.9531 | -2.2683 | -0.0023331 | 0.37839 | 0.2553 | 0% | 0% | 50 | 0.11811
Buses | Diesel | Urban Buses Midi <=15 t | Euro VI A/B/C | DPF+SCR | CO |  | 0 | 0.5 | 5 | 85 | 0.00029076 | -0.02449 | 2.0354 | -2.4498 | -0.0020571 | 0.3665 | 0.15035 | 0% | 0% | 50 | 0.11167
Buses | Diesel | Urban Buses Midi <=15 t | Euro VI A/B/C | DPF+SCR | CO |  | 0 | 1 | 5 | 85 | 0.00040301 | -0.030633 | 2.158 | -2.8007 | -0.0013134 | 0.36222 | 0.034109 | 0% | 0% | 50 | 0.10617
Buses | Diesel | Urban Buses Midi <=15 t | Euro VI A/B/C | DPF+SCR | CO |  | 0.02 | 0 | 5 | 85 | 0.0012523 | 0.4752 | -2.0771 | 2.0367 | 0.092611 | -0.35648 | 0.26213 | 0% | 0% | 50 | 0.11616
Buses | Diesel | Urban Buses Midi <=15 t | Euro VI A/B/C | DPF+SCR | CO |  | 0.02 | 0.5 | 5 | 85 | -0.00037521 | 0.41206 | -1.8567 | 2.0137 | 0.073486 | -0.3192 | 0.32461 | 0% | 0% | 50 | 0.10619
Buses | Diesel | Urban Buses Midi <=15 t | Euro VI A/B/C | DPF+SCR | CO |  | 0.02 | 1 | 5 | 85 | -0.0017121 | 0.59557 | -2.7868 | 3.2642 | 0.099703 | -0.47038 | 0.55302 | 0% | 0% | 50 | 0.10065
Buses | Diesel | Urban Buses Midi <=15 t | Euro VI A/B/C | DPF+SCR | CO |  | 0.04 | 0 | 5 | 85 | -0.0014188 | 0.36854 | -1.5667 | 1.4927 | 0.055459 | -0.22033 | 0.1726 | 0% | 0% | 50 | 0.1044
Buses | Diesel | Urban Buses Midi <=15 t | Euro VI A/B/C | DPF+SCR | CO |  | 0.04 | 0.5 | 5 | 85 | -0.0021547 | 0.36035 | -1.7546 | 2.2182 | 0.050934 | -0.25897 | 0.33972 | 0% | 0% | 50 | 0.095188
Buses | Diesel | Urban Buses Midi <=15 t | Euro VI A/B/C | DPF+SCR | CO |  | 0.04 | 1 | 5 | 80 | -0.0012249 | 0.30481 | -0.95898 | 2.429 | 0.050851 | -0.24474 | 0.60717 | 0% | 0% | 50 | 0.097557
Buses | Diesel | Urban Buses Midi <=15 t | Euro VI A/B/C | DPF+SCR | CO |  | 0.06 | 0 | 5 | 85 | -0.0016338 | 0.24928 | -1.1933 | 1.4731 | 0.033298 | -0.1657 | 0.2109 | 0% | 0% | 50 | 0.09599
Buses | Diesel | Urban Buses Midi <=15 t | Euro VI A/B/C | DPF+SCR | CO |  | 0.06 | 0.5 | 5 | 75 | -0.0040747 | 0.3866 | -2.416 | 1.6238 | 0.036645 | -0.21411 | -2.4645e-14 | 0% | 0% | 50 | 0.083547
Buses | Diesel | Urban Buses Midi <=15 t | Euro VI A/B/C | DPF+SCR | CO |  | 0.06 | 1 | 5 | 65 | 0.00088744 | 0.1456 | 1.2013 | 1.5246 | 0.041133 | -0.12888 | 0.79753 | 0% | 0% | 50 | 0.11041
Buses | Diesel | Urban Buses Midi <=15 t | Euro VI A/B/C | DPF+SCR | NOx |  | -0.06 | 0 | 5 | 85 | -0.0013867 | 0.10626 | 1.0072 | 3.0045 | 0.0013476 | 0.054922 | 0.11601 | 0% | 0% | 50 | 0.46756
Buses | Diesel | Urban Buses Midi <=15 t | Euro VI A/B/C | DPF+SCR | NOx |  | -0.06 | 0.5 | 5 | 85 | 3.9992e-05 | -0.0060309 | 0.17633 | 4.0658 | -2.0997e-05 | -0.0001199 | 0.20358 | 0% | 0% | 50 | 0.38653
Buses | Diesel | Urban Buses Midi <=15 t | Euro VI A/B/C | DPF+SCR | NOx |  | -0.06 | 1 | 5 | 85 | 3.5988e-05 | -0.0055168 | 0.17176 | 3.1609 | -3.2907e-05 | 0.0011466 | 0.16433 | 0% | 0% | 50 | 0.35225
Buses | Diesel | Urban Buses Midi <=15 t | Euro VI A/B/C | DPF+SCR | NOx |  | -0.04 | 0 | 5 | 85 | -4.0746e-05 | 0.0081888 | 0.57408 | 4.2408 | 0.00018938 | 0.014238 | 0.19757 | 0% | 0% | 50 | 0.69885
Buses | Diesel | Urban Buses Midi <=15 t | Euro VI A/B/C | DPF+SCR | NOx |  | -0.04 | 0.5 | 5 | 85 | 9.0806e-06 | -0.0024619 | 0.11038 | 3.0965 | -3.0605e-05 | 0.001286 | 0.13463 | 0% | 0% | 50 | 0.58752
Buses | Diesel | Urban Buses Midi <=15 t | Euro VI A/B/C | DPF+SCR | NOx |  | -0.04 | 1 | 6 | 85 | -0.00046979 | 0.41274 | -2.1159 | 0.355 | 0.015645 | -0.078301 | 1.2462e-15 | 0% | 0% | 50 | 0.49304
Buses | Diesel | Urban Buses Midi <=15 t | Euro VI A/B/C | DPF+SCR | NOx |  | -0.02 | 0 | 5 | 85 | 0.00032698 | 0.45092 | -2.4082 | -0.013466 | 0.017404 | -0.09228 | -0.00056486 | 0% | 0% | 50 | 0.53875
Buses | Diesel | Urban Buses Midi <=15 t | Euro VI A/B/C | DPF+SCR | NOx |  | -0.02 | 0.5 | 5 | 85 | -0.00028247 | 0.14975 | -1.4407 | 3.3429 | 0.0058593 | -0.056747 | 0.13168 | 0% | 0% | 50 | 0.45278
Buses | Diesel | Urban Buses Midi <=15 t | Euro VI A/B/C | DPF+SCR | NOx |  | -0.02 | 1 | 5 | 85 | 0.0008582 | 0.05065 | -0.66326 | 3.1522 | 0.0042434 | -0.041678 | 0.1473 | 0% | 0% | 50 | 0.47022
Buses | Diesel | Urban Buses Midi <=15 t | Euro VI A/B/C | DPF+SCR | NOx |  | 0 | 0 | 5 | 85 | -0.00024864 | 0.052331 | -0.46969 | 3.3084 | 0.0037145 | -0.028803 | 0.1232 | 0% | 0% | 50 | 0.19969
Buses | Diesel | Urban Buses Midi <=15 t | Euro VI A/B/C | DPF+SCR | NOx |  | 0 | 0.5 | 5 | 85 | -0.00045381 | 0.072282 | -0.97138 | 5.146 | 0.0046121 | -0.044206 | 0.17423 | 0% | 0% | 50 | 0.16969
Buses | Diesel | Urban Buses Midi <=15 t | Euro VI A/B/C | DPF+SCR | NOx |  | 0 | 1 | 5 | 85 | -0.001138 | 0.18593 | -2.6637 | 12.9684 | 0.012259 | -0.11899 | 0.43307 | 0% | 0% | 50 | 0.16103
Buses | Diesel | Urban Buses Midi <=15 t | Euro VI A/B/C | DPF+SCR | NOx |  | 0.02 | 0 | 5 | 85 | 0.00020613 | 0.038516 | -0.50226 | 3.9784 | 0.0049479 | -0.03588 | 0.13219 | 0% | 0% | 50 | 0.1885
Buses | Diesel | Urban Buses Midi <=15 t | Euro VI A/B/C | DPF+SCR | NOx |  | 0.02 | 0.5 | 5 | 85 | 2.6011e-07 | 0.035528 | -0.56404 | 3.0771 | 0.0032142 | -0.026508 | 0.090425 | 0% | 0% | 50 | 0.18742
Buses | Diesel | Urban Buses Midi <=15 t | Euro VI A/B/C | DPF+SCR | NOx |  | 0.02 | 1 | 5 | 85 | -2.9993e-05 | 0.051901 | -0.76853 | 3.8454 | 0.0046974 | -0.036011 | 0.11102 | 0% | 0% | 50 | 0.18186
Buses | Diesel | Urban Buses Midi <=15 t | Euro VI A/B/C | DPF+SCR | NOx |  | 0.04 | 0 | 5 | 85 | -0.00012891 | 0.053346 | -0.84332 | 4.497 | 0.0040335 | -0.033656 | 0.11848 | 0% | 0% | 50 | 0.18682
Buses | Diesel | Urban Buses Midi <=15 t | Euro VI A/B/C | DPF+SCR | NOx |  | 0.04 | 0.5 | 5 | 85 | 0.0032333 | -0.13647 | 2.108 | -5.3872 | 0.0065574 | -0.0060625 | -0.046666 | 0% | 0% | 50 | 0.20321
Buses | Diesel | Urban Buses Midi <=15 t | Euro VI A/B/C | DPF+SCR | NOx |  | 0.04 | 1 | 5 | 80 | 0.0032098 | -0.10887 | 1.5889 | -4.2413 | 0.0070914 | -0.016435 | -0.023498 | 0% | 0% | 50 | 0.24195
Buses | Diesel | Urban Buses Midi <=15 t | Euro VI A/B/C | DPF+SCR | NOx |  | 0.06 | 0 | 5 | 85 | -0.00028192 | 0.069558 | -1.0722 | 5.1278 | 0.0043461 | -0.035184 | 0.12032 | 0% | 0% | 50 | 0.19546
Buses | Diesel | Urban Buses Midi <=15 t | Euro VI A/B/C | DPF+SCR | NOx |  | 0.06 | 0.5 | 5 | 75 | 0.0012177 | 0.072238 | -1.1266 | 5.4036 | 0.0094053 | -0.059233 | 0.15096 | 0% | 0% | 50 | 0.27231
Buses | Diesel | Urban Buses Midi <=15 t | Euro VI A/B/C | DPF+SCR | NOx |  | 0.06 | 1 | 5 | 65 | 0.0002641 | 0.081265 | -0.92509 | 3.2198 | 0.006749 | -0.041397 | 0.089765 | 0% | 0% | 50 | 0.25938
Buses | Diesel | Urban Buses Midi <=15 t | Euro VI A/B/C | DPF+SCR | VOC |  | -0.06 | 0 | 5 | 85 | -0.00072736 | 0.078924 | -0.4876 | 1.2588 | 0.16531 | -1.03 | 2.9162 | 0% | 0% | 50 | 0.0045664
Buses | Diesel | Urban Buses Midi <=15 t | Euro VI A/B/C | DPF+SCR | VOC |  | -0.06 | 0.5 | 5 | 85 | -0.00057576 | 0.058491 | -0.40536 | 1.4287 | 0.13355 | -0.99101 | 3.8889 | 0% | 0% | 50 | 0.0038455
Buses | Diesel | Urban Buses Midi <=15 t | Euro VI A/B/C | DPF+SCR | VOC |  | -0.06 | 1 | 5 | 85 | -0.00052312 | 0.051877 | -0.33885 | 1.0039 | 0.12468 | -0.86912 | 2.8441 | 0% | 0% | 50 | 0.0035682
Buses | Diesel | Urban Buses Midi <=15 t | Euro VI A/B/C | DPF+SCR | VOC |  | -0.04 | 0 | 5 | 85 | -0.00029635 | 0.059969 | -0.27406 | 0.81978 | 0.11067 | -0.45606 | 1.7102 | 0% | 0% | 50 | 0.0078253
Buses | Diesel | Urban Buses Midi <=15 t | Euro VI A/B/C | DPF+SCR | VOC |  | -0.04 | 0.5 | 5 | 85 | -0.001617 | 0.21883 | -0.50939 | 1.4628 | 0.40608 | -0.41855 | 2.4541 | 0% | 0% | 50 | 0.00644
Buses | Diesel | Urban Buses Midi <=15 t | Euro VI A/B/C | DPF+SCR | VOC |  | -0.04 | 1 | 5 | 85 | -0.0023372 | 0.27991 | -0.52333 | 1.2335 | 0.52326 | -0.12148 | 1.4183 | 0% | 0% | 50 | 0.005872
Buses | Diesel | Urban Buses Midi <=15 t | Euro VI A/B/C | DPF+SCR | VOC |  | -0.02 | 0 | 5 | 85 | 1.9116e-05 | -0.0014353 | 0.024278 | 0.963 | 0.00091473 | -0.072934 | 2.6186 | 0% | 0% | 50 | 0.015541
Buses | Diesel | Urban Buses Midi <=15 t | Euro VI A/B/C | DPF+SCR | VOC |  | -0.02 | 0.5 | 5 | 85 | 1.8668e-05 | -0.001554 | 0.030947 | 1.1431 | 0.00077604 | -0.067132 | 3.0902 | 0% | 0% | 50 | 0.01361
Buses | Diesel | Urban Buses Midi <=15 t | Euro VI A/B/C | DPF+SCR | VOC |  | -0.02 | 1 | 5 | 85 | 1.5372e-05 | -0.0021057 | 0.078529 | 1.4049 | -0.00042267 | 0.011345 | 3.8232 | 0% | 0% | 50 | 0.011929
Buses | Diesel | Urban Buses Midi <=15 t | Euro VI A/B/C | DPF+SCR | VOC |  | 0 | 0 | 5 | 85 | 1.5742e-05 | -0.0012313 | 0.038889 | 0.85858 | 0.00051801 | -0.033637 | 2.141 | 0% | 0% | 50 | 0.019295
Buses | Diesel | Urban Buses Midi <=15 t | Euro VI A/B/C | DPF+SCR | VOC |  | 0 | 0.5 | 5 | 85 | 1.5953e-05 | -0.0015338 | 0.06748 | 1.2333 | 0.00026235 | -0.016805 | 3.0156 | 0% | 0% | 50 | 0.019546
Buses | Diesel | Urban Buses Midi <=15 t | Euro VI A/B/C | DPF+SCR | VOC |  | 0 | 1 | 5 | 85 | 5.7176e-06 | -0.00076197 | 0.047052 | 0.72205 | -9.8957e-05 | 0.0077351 | 1.7394 | 0% | 0% | 50 | 0.020061
Buses | Diesel | Urban Buses Midi <=15 t | Euro VI A/B/C | DPF+SCR | VOC |  | 0.02 | 0 | 5 | 85 | 0.0015669 | 0.12724 | 0.11146 | -1.9834 | 0.16693 | 0.80924 | -4.7927 | 0% | 0% | 50 | 0.022851
Buses | Diesel | Urban Buses Midi <=15 t | Euro VI A/B/C | DPF+SCR | VOC |  | 0.02 | 0.5 | 5 | 85 | 1.6255e-05 | -0.00011614 | 0.071862 | 1.2395 | 0.00082534 | 0.016535 | 2.6116 | 0% | 0% | 50 | 0.023899
Buses | Diesel | Urban Buses Midi <=15 t | Euro VI A/B/C | DPF+SCR | VOC |  | 0.02 | 1 | 5 | 85 | 0.00026078 | 0.042853 | 0.5471 | -2.0227 | 0.028314 | 1.2669 | -4.05 | 0% | 0% | 50 | 0.025378
Buses | Diesel | Urban Buses Midi <=15 t | Euro VI A/B/C | DPF+SCR | VOC |  | 0.04 | 0 | 5 | 85 | 0.0001508 | 0.0038736 | -0.041477 | 1.1501 | 0.010974 | -0.15862 | 2.2399 | 0% | 0% | 50 | 0.025397
Buses | Diesel | Urban Buses Midi <=15 t | Euro VI A/B/C | DPF+SCR | VOC |  | 0.04 | 0.5 | 5 | 85 | -5.3916e-05 | 0.0035572 | 0.24469 | 1.261 | -0.0028967 | 0.31487 | 2.4728 | 0% | 0% | 50 | 0.028518
Buses | Diesel | Urban Buses Midi <=15 t | Euro VI A/B/C | DPF+SCR | VOC |  | 0.04 | 1 | 5 | 80 | -0.00013028 | 0.012619 | 0.5109 | 1.3671 | -0.004923 | 0.74714 | 2.6539 | 0% | 0% | 50 | 0.030447
Buses | Diesel | Urban Buses Midi <=15 t | Euro VI A/B/C | DPF+SCR | VOC |  | 0.06 | 0 | 5 | 85 | 0.019344 | 0.66208 | 0.1608 | 0.32067 | 1.1082 | 0.40275 | 0.52626 | 0% | 0% | 50 | 0.029247
Buses | Diesel | Urban Buses Midi <=15 t | Euro VI A/B/C | DPF+SCR | VOC |  | 0.06 | 0.5 | 5 | 75 | -0.00036147 | 0.029129 | 0.92801 | 0.28706 | -0.012464 | 1.533 | 0.70674 | 0% | 0% | 50 | 0.032176
Buses | Diesel | Urban Buses Midi <=15 t | Euro VI A/B/C | DPF+SCR | VOC |  | 0.06 | 1 | 5 | 65 | -0.00029345 | 0.057474 | 1.1957 | 0.099148 | 0.0014577 | 1.952 | 0.37416 | 0% | 0% | 50 | 0.032845
Buses | Diesel | Urban Buses Midi <=15 t | Euro VI A/B/C | DPF+SCR | EC |  | -0.06 | 0 | 5 | 85 | -0.024874 | 2.4047 | -9.213 | 20.9765 | 0.027418 | -0.077383 | 0.3276 | 0% | 0% | 50 | 0.75777
Buses | Diesel | Urban Buses Midi <=15 t | Euro VI A/B/C | DPF+SCR | EC |  | -0.06 | 0.5 | 5 | 85 | -0.025517 | 2.3401 | -7.6845 | 22.7852 | 0.028243 | -0.083863 | 0.49845 | 0% | 0% | 50 | 0.68724
Buses | Diesel | Urban Buses Midi <=15 t | Euro VI A/B/C | DPF+SCR | EC |  | -0.06 | 1 | 5 | 85 | -0.011356 | 1.0562 | -3.8143 | 10.9037 | 0.013171 | -0.051256 | 0.25788 | 0% | 0% | 50 | 0.67996
Buses | Diesel | Urban Buses Midi <=15 t | Euro VI A/B/C | DPF+SCR | EC |  | -0.04 | 0 | 5 | 85 | -0.0030136 | 0.47779 | -1.3767 | 2.4967 | 0.0038648 | 0.0016383 | 0.017661 | 0% | 0% | 50 | 1.5396
Buses | Diesel | Urban Buses Midi <=15 t | Euro VI A/B/C | DPF+SCR | EC |  | -0.04 | 0.5 | 5 | 85 | -0.0059582 | 0.72473 | -1.9293 | 2.7115 | 0.0053516 | 0.0085193 | 2.4482e-14 | 0% | 0% | 50 | 1.4101
Buses | Diesel | Urban Buses Midi <=15 t | Euro VI A/B/C | DPF+SCR | EC |  | -0.04 | 1 | 5 | 85 | -0.0040347 | 0.45194 | -1.2807 | 1.7446 | 0.0031307 | 0.0047778 | 2.2556e-14 | 0% | 0% | 50 | 1.3966
Buses | Diesel | Urban Buses Midi <=15 t | Euro VI A/B/C | DPF+SCR | EC |  | -0.02 | 0 | 5 | 85 | 0.00022642 | -0.028334 | 1.7571 | 2.9563 | -2.935e-05 | 0.0039135 | 0.14288 | 0% | 0% | 50 | 3.6414
Buses | Diesel | Urban Buses Midi <=15 t | Euro VI A/B/C | DPF+SCR | EC |  | -0.02 | 0.5 | 5 | 85 | 0.0044451 | 0.50009 | -1.6045 | 3.1098 | 0.0037661 | -0.0023009 | 0.031861 | 0% | 0% | 50 | 3.705
Buses | Diesel | Urban Buses Midi <=15 t | Euro VI A/B/C | DPF+SCR | EC |  | -0.02 | 1 | 5 | 85 | 0.0021749 | 1.1283 | -3.2465 | 4.6924 | 0.0063743 | 0.011871 | 5.0197e-15 | 0% | 0% | 50 | 3.5512
Buses | Diesel | Urban Buses Midi <=15 t | Euro VI A/B/C | DPF+SCR | EC |  | 0 | 0 | 5 | 85 | 0.000544 | -0.043868 | 4.9991 | 8.64 | -4.7732e-05 | 0.0091679 | 0.34647 | 0% | 0% | 50 | 6.3286
Buses | Diesel | Urban Buses Midi <=15 t | Euro VI A/B/C | DPF+SCR | EC |  | 0 | 0.5 | 5 | 85 | 9.9593e-05 | -0.011672 | 2.3309 | 2.9692 | -3.6385e-05 | 0.0049424 | 0.13564 | 0% | 0% | 50 | 7.0449
Buses | Diesel | Urban Buses Midi <=15 t | Euro VI A/B/C | DPF+SCR | EC |  | 0 | 1 | 5 | 85 | -0.00022296 | -0.005283 | 4.6073 | 3.8849 | -0.00011466 | 0.011173 | 0.22373 | 0% | 0% | 50 | 7.7931
Buses | Diesel | Urban Buses Midi <=15 t | Euro VI A/B/C | DPF+SCR | EC |  | 0.02 | 0 | 5 | 85 | 0.0002757 | 0.0053159 | 3.746 | 7.302 | -2.7525e-05 | 0.0072056 | 0.22375 | 0% | 0% | 50 | 9.4079
Buses | Diesel | Urban Buses Midi <=15 t | Euro VI A/B/C | DPF+SCR | EC |  | 0.02 | 0.5 | 5 | 85 | 0.00017125 | 0.027425 | 3.4299 | 5.7401 | -1.9688e-05 | 0.0069645 | 0.17487 | 0% | 0% | 50 | 11.2774
Buses | Diesel | Urban Buses Midi <=15 t | Euro VI A/B/C | DPF+SCR | EC |  | 0.02 | 1 | 5 | 85 | 0.00016297 | 0.046848 | 3.6621 | 5.2232 | -1.2406e-05 | 0.0072875 | 0.1628 | 0% | 0% | 50 | 13.1338
Buses | Diesel | Urban Buses Midi <=15 t | Euro VI A/B/C | DPF+SCR | EC |  | 0.04 | 0 | 5 | 85 | 0.0013964 | -0.023658 | 2.945 | 7.7742 | 8.8102e-05 | 0.00043227 | 0.181 | 0% | 0% | 50 | 12.7904
Buses | Diesel | Urban Buses Midi <=15 t | Euro VI A/B/C | DPF+SCR | EC |  | 0.04 | 0.5 | 5 | 85 | 0.0063096 | -0.015964 | 8.5817 | 18.4469 | 0.00036639 | 0.0031146 | 0.42774 | 0% | 0% | 50 | 15.9569
Buses | Diesel | Urban Buses Midi <=15 t | Euro VI A/B/C | DPF+SCR | EC |  | 0.04 | 1 | 5 | 80 | 0.50073 | 1.8248 | -7.4481 | 6.0621 | 0.0289 | -0.044797 | -2.3408e-11 | 0% | 0% | 50 | 19.079
Buses | Diesel | Urban Buses Midi <=15 t | Euro VI A/B/C | DPF+SCR | EC |  | 0.06 | 0 | 5 | 85 | 0.0073034 | -0.078636 | 9.208 | 23.0587 | 0.00041059 | -0.0010214 | 0.49088 | 0% | 0% | 50 | 16.3652
Buses | Diesel | Urban Buses Midi <=15 t | Euro VI A/B/C | DPF+SCR | EC |  | 0.06 | 0.5 | 5 | 75 | 0.014804 | -0.085302 | 4.2824 | 9.5393 | 0.00073994 | -0.0050476 | 0.19767 | 0% | 0% | 50 | 20.7331
Buses | Diesel | Urban Buses Midi <=15 t | Euro VI A/B/C | DPF+SCR | EC |  | 0.06 | 1 | 5 | 65 | -0.014711 | 0.93305 | 12.5031 | 13.8062 | -0.00064012 | 0.043742 | 0.32937 | 0% | 0% | 50 | 24.7284
Buses | Diesel | Urban Buses Midi <=15 t | Euro VI A/B/C | DPF+SCR | CH4 | Urban Peak |  |  | 10 | 130 | 0 | 0 | 175 | 0 | 0 | 0 | 1000 | 97% | 0% | 50 | 0.00525
Buses | Diesel | Urban Buses Midi <=15 t | Euro VI A/B/C | DPF+SCR | CH4 | Urban Off Peak |  |  | 10 | 130 | 0 | 0 | 175 | 0 | 0 | 0 | 1000 | 97% | 0% | 50 | 0.00525
Buses | Diesel | Urban Buses Midi <=15 t | Euro VI A/B/C | DPF+SCR | CH4 | Rural |  |  | 10 | 130 | 0 | 0 | 80 | 0 | 0 | 0 | 1000 | 97% | 0% | 50 | 0.0024
Buses | Diesel | Urban Buses Midi <=15 t | Euro VI A/B/C | DPF+SCR | CH4 | Highway |  |  | 10 | 130 | 0 | 0 | 70 | 0 | 0 | 0 | 1000 | 97% | 0% | 50 | 0.0021
Buses | Diesel | Urban Buses Midi <=15 t | Euro VI A/B/C | DPF+SCR | NH3 | Urban Peak |  |  | 10 | 130 | 0 | 0 | 0.009 | 0 | 0 | 0 | 1 | 0% | 0% | 50 | 0.009
Buses | Diesel | Urban Buses Midi <=15 t | Euro VI A/B/C | DPF+SCR | NH3 | Urban Off Peak |  |  | 10 | 130 | 0 | 0 | 0.009 | 0 | 0 | 0 | 1 | 0% | 0% | 50 | 0.009
Buses | Diesel | Urban Buses Midi <=15 t | Euro VI A/B/C | DPF+SCR | NH3 | Rural |  |  | 10 | 130 | 0 | 0 | 0.009 | 0 | 0 | 0 | 1 | 0% | 0% | 50 | 0.009
Buses | Diesel | Urban Buses Midi <=15 t | Euro VI A/B/C | DPF+SCR | NH3 | Highway |  |  | 10 | 130 | 0 | 0 | 0.009 | 0 | 0 | 0 | 1 | 0% | 0% | 50 | 0.009
Buses | Diesel | Urban Buses Midi <=15 t | Euro VI A/B/C | DPF+SCR | N2O | Urban Peak |  |  | 1 | 130 | 0 | 0 | 0.0415 | 0 | 0 | 0 | 1 | 0% | 0% | 50 | 0.0415
Buses | Diesel | Urban Buses Midi <=15 t | Euro VI A/B/C | DPF+SCR | N2O | Urban Off Peak |  |  | 1 | 130 | 0 | 0 | 0.0415 | 0 | 0 | 0 | 1 | 0% | 0% | 50 | 0.0415
Buses | Diesel | Urban Buses Midi <=15 t | Euro VI A/B/C | DPF+SCR | N2O | Rural |  |  | 1 | 130 | 0 | 0 | 0 | 0 | 0 | 0 | 1 | 0% | 0% | 50 | 0
Buses | Diesel | Urban Buses Midi <=15 t | Euro VI A/B/C | DPF+SCR | N2O | Highway |  |  | 1 | 130 | 0 | 0 | 0 | 0 | 0 | 0 | 1 | 0% | 0% | 50 | 0
Buses | Diesel | Urban Buses Midi <=15 t | Euro VI D/E | DPF+SCR | CO |  | -0.06 | 0 | 5 | 85 | -0.0055355 | 0.53795 | -2.1912 | 3.1206 | 0.20624 | -0.71446 | 1.6495 | 0% | 0% | 50 | 0.022698
Buses | Diesel | Urban Buses Midi <=15 t | Euro VI D/E | DPF+SCR | CO |  | -0.06 | 0.5 | 5 | 85 | -0.0032407 | 0.3076 | -1.4237 | 1.4848 | 0.12477 | -0.40889 | -2.3735e-11 | 0% | 0% | 50 | 0.020188
Buses | Diesel | Urban Buses Midi <=15 t | Euro VI D/E | DPF+SCR | CO |  | -0.06 | 1 | 5 | 80 | -0.0038562 | 0.34088 | -1.5921 | 1.6903 | 0.13749 | -0.45567 | -6.7864e-11 | 0% | 0% | 50 | 0.018212
Buses | Diesel | Urban Buses Midi <=15 t | Euro VI D/E | DPF+SCR | CO |  | -0.04 | 0 | 5 | 85 | -0.0028538 | 0.51005 | -1.9834 | 2.5569 | 0.16108 | -0.46834 | 0.97735 | 0% | 0% | 50 | 0.043223
Buses | Diesel | Urban Buses Midi <=15 t | Euro VI D/E | DPF+SCR | CO |  | -0.04 | 0.5 | 5 | 85 | -0.0040475 | 0.44319 | -1.8769 | 1.3838 | 0.11821 | -0.1099 | -1.0692 | 0% | 0% | 50 | 0.035272
Buses | Diesel | Urban Buses Midi <=15 t | Euro VI D/E | DPF+SCR | CO |  | -0.04 | 1 | 5 | 85 | -0.0042013 | 0.41392 | -1.7852 | 1.3942 | 0.11058 | -0.13632 | -0.91182 | 0% | 0% | 50 | 0.031389
Buses | Diesel | Urban Buses Midi <=15 t | Euro VI D/E | DPF+SCR | CO |  | -0.02 | 0 | 5 | 85 | 0.0034542 | 0.2665 | -1.3495 | 1.3312 | 0.085764 | -0.26659 | -0.13443 | 0% | 0% | 50 | 0.1027
Buses | Diesel | Urban Buses Midi <=15 t | Euro VI D/E | DPF+SCR | CO |  | -0.02 | 0.5 | 5 | 85 | 0.0017668 | 0.26356 | -1.3274 | 1.3 | 0.077484 | -0.24463 | -0.14653 | 0% | 0% | 50 | 0.089856
Buses | Diesel | Urban Buses Midi <=15 t | Euro VI D/E | DPF+SCR | CO |  | -0.02 | 1 | 5 | 85 | 0.00033339 | 0.2397 | -1.2096 | 1.2634 | 0.067513 | -0.24614 | 1.3295e-13 | 0% | 0% | 50 | 0.074351
Buses | Diesel | Urban Buses Midi <=15 t | Euro VI D/E | DPF+SCR | CO |  | 0 | 0 | 5 | 85 | 0.00022493 | -0.017883 | 1.9531 | -2.2683 | -0.0023331 | 0.37839 | 0.2553 | 0% | 0% | 50 | 0.11811
Buses | Diesel | Urban Buses Midi <=15 t | Euro VI D/E | DPF+SCR | CO |  | 0 | 0.5 | 5 | 85 | 0.00029076 | -0.02449 | 2.0354 | -2.4498 | -0.0020571 | 0.3665 | 0.15035 | 0% | 0% | 50 | 0.11167
Buses | Diesel | Urban Buses Midi <=15 t | Euro VI D/E | DPF+SCR | CO |  | 0 | 1 | 5 | 85 | 0.00040301 | -0.030633 | 2.158 | -2.8007 | -0.0013134 | 0.36222 | 0.034109 | 0% | 0% | 50 | 0.10617
Buses | Diesel | Urban Buses Midi <=15 t | Euro VI D/E | DPF+SCR | CO |  | 0.02 | 0 | 5 | 85 | 0.0012523 | 0.4752 | -2.0771 | 2.0367 | 0.092611 | -0.35648 | 0.26213 | 0% | 0% | 50 | 0.11616
Buses | Diesel | Urban Buses Midi <=15 t | Euro VI D/E | DPF+SCR | CO |  | 0.02 | 0.5 | 5 | 85 | -0.00037521 | 0.41206 | -1.8567 | 2.0137 | 0.073486 | -0.3192 | 0.32461 | 0% | 0% | 50 | 0.10619
Buses | Diesel | Urban Buses Midi <=15 t | Euro VI D/E | DPF+SCR | CO |  | 0.02 | 1 | 5 | 85 | -0.0017121 | 0.59557 | -2.7868 | 3.2642 | 0.099703 | -0.47038 | 0.55302 | 0% | 0% | 50 | 0.10065
Buses | Diesel | Urban Buses Midi <=15 t | Euro VI D/E | DPF+SCR | CO |  | 0.04 | 0 | 5 | 85 | -0.0014188 | 0.36854 | -1.5667 | 1.4927 | 0.055459 | -0.22033 | 0.1726 | 0% | 0% | 50 | 0.1044
Buses | Diesel | Urban Buses Midi <=15 t | Euro VI D/E | DPF+SCR | CO |  | 0.04 | 0.5 | 5 | 85 | -0.0021547 | 0.36035 | -1.7546 | 2.2182 | 0.050934 | -0.25897 | 0.33972 | 0% | 0% | 50 | 0.095188
Buses | Diesel | Urban Buses Midi <=15 t | Euro VI D/E | DPF+SCR | CO |  | 0.04 | 1 | 5 | 80 | -0.0012249 | 0.30481 | -0.95898 | 2.429 | 0.050851 | -0.24474 | 0.60717 | 0% | 0% | 50 | 0.097557
Buses | Diesel | Urban Buses Midi <=15 t | Euro VI D/E | DPF+SCR | CO |  | 0.06 | 0 | 5 | 85 | -0.0016338 | 0.24928 | -1.1933 | 1.4731 | 0.033298 | -0.1657 | 0.2109 | 0% | 0% | 50 | 0.09599
Buses | Diesel | Urban Buses Midi <=15 t | Euro VI D/E | DPF+SCR | CO |  | 0.06 | 0.5 | 5 | 75 | -0.0040747 | 0.3866 | -2.416 | 1.6238 | 0.036645 | -0.21411 | -2.4645e-14 | 0% | 0% | 50 | 0.083547
Buses | Diesel | Urban Buses Midi <=15 t | Euro VI D/E | DPF+SCR | CO |  | 0.06 | 1 | 5 | 65 | 0.00088744 | 0.1456 | 1.2013 | 1.5246 | 0.041133 | -0.12888 | 0.79753 | 0% | 0% | 50 | 0.11041
Buses | Diesel | Urban Buses Midi <=15 t | Euro VI D/E | DPF+SCR | NOx |  | -0.06 | 0 | 5 | 85 | -0.0013867 | 0.10626 | 1.0072 | 3.0045 | 0.0013476 | 0.054922 | 0.11601 | 0% | 0% | 50 | 0.46756
Buses | Diesel | Urban Buses Midi <=15 t | Euro VI D/E | DPF+SCR | NOx |  | -0.06 | 0.5 | 5 | 85 | 3.9992e-05 | -0.0060309 | 0.17633 | 4.0658 | -2.0997e-05 | -0.0001199 | 0.20358 | 0% | 0% | 50 | 0.38653
Buses | Diesel | Urban Buses Midi <=15 t | Euro VI D/E | DPF+SCR | NOx |  | -0.06 | 1 | 5 | 85 | 3.5988e-05 | -0.0055168 | 0.17176 | 3.1609 | -3.2907e-05 | 0.0011466 | 0.16433 | 0% | 0% | 50 | 0.35225
Buses | Diesel | Urban Buses Midi <=15 t | Euro VI D/E | DPF+SCR | NOx |  | -0.04 | 0 | 5 | 85 | -4.0746e-05 | 0.0081888 | 0.57408 | 4.2408 | 0.00018938 | 0.014238 | 0.19757 | 0% | 0% | 50 | 0.69885
Buses | Diesel | Urban Buses Midi <=15 t | Euro VI D/E | DPF+SCR | NOx |  | -0.04 | 0.5 | 5 | 85 | 9.0806e-06 | -0.0024619 | 0.11038 | 3.0965 | -3.0605e-05 | 0.001286 | 0.13463 | 0% | 0% | 50 | 0.58752
Buses | Diesel | Urban Buses Midi <=15 t | Euro VI D/E | DPF+SCR | NOx |  | -0.04 | 1 | 6 | 85 | -0.00046979 | 0.41274 | -2.1159 | 0.355 | 0.015645 | -0.078301 | 1.2462e-15 | 0% | 0% | 50 | 0.49304
Buses | Diesel | Urban Buses Midi <=15 t | Euro VI D/E | DPF+SCR | NOx |  | -0.02 | 0 | 5 | 85 | 0.00032698 | 0.45092 | -2.4082 | -0.013466 | 0.017404 | -0.09228 | -0.00056486 | 0% | 0% | 50 | 0.53875
Buses | Diesel | Urban Buses Midi <=15 t | Euro VI D/E | DPF+SCR | NOx |  | -0.02 | 0.5 | 5 | 85 | -0.00028247 | 0.14975 | -1.4407 | 3.3429 | 0.0058593 | -0.056747 | 0.13168 | 0% | 0% | 50 | 0.45278
Buses | Diesel | Urban Buses Midi <=15 t | Euro VI D/E | DPF+SCR | NOx |  | -0.02 | 1 | 5 | 85 | 0.0008582 | 0.05065 | -0.66326 | 3.1522 | 0.0042434 | -0.041678 | 0.1473 | 0% | 0% | 50 | 0.47022
Buses | Diesel | Urban Buses Midi <=15 t | Euro VI D/E | DPF+SCR | NOx |  | 0 | 0 | 5 | 85 | -0.00024864 | 0.052331 | -0.46969 | 3.3084 | 0.0037145 | -0.028803 | 0.1232 | 0% | 0% | 50 | 0.19969
Buses | Diesel | Urban Buses Midi <=15 t | Euro VI D/E | DPF+SCR | NOx |  | 0 | 0.5 | 5 | 85 | -0.00045381 | 0.072282 | -0.97138 | 5.146 | 0.0046121 | -0.044206 | 0.17423 | 0% | 0% | 50 | 0.16969
Buses | Diesel | Urban Buses Midi <=15 t | Euro VI D/E | DPF+SCR | NOx |  | 0 | 1 | 5 | 85 | -0.001138 | 0.18593 | -2.6637 | 12.9684 | 0.012259 | -0.11899 | 0.43307 | 0% | 0% | 50 | 0.16103
Buses | Diesel | Urban Buses Midi <=15 t | Euro VI D/E | DPF+SCR | NOx |  | 0.02 | 0 | 5 | 85 | 0.00020613 | 0.038516 | -0.50226 | 3.9784 | 0.0049479 | -0.03588 | 0.13219 | 0% | 0% | 50 | 0.1885
Buses | Diesel | Urban Buses Midi <=15 t | Euro VI D/E | DPF+SCR | NOx |  | 0.02 | 0.5 | 5 | 85 | 2.6011e-07 | 0.035528 | -0.56404 | 3.0771 | 0.0032142 | -0.026508 | 0.090425 | 0% | 0% | 50 | 0.18742
Buses | Diesel | Urban Buses Midi <=15 t | Euro VI D/E | DPF+SCR | NOx |  | 0.02 | 1 | 5 | 85 | -2.9993e-05 | 0.051901 | -0.76853 | 3.8454 | 0.0046974 | -0.036011 | 0.11102 | 0% | 0% | 50 | 0.18186
Buses | Diesel | Urban Buses Midi <=15 t | Euro VI D/E | DPF+SCR | NOx |  | 0.04 | 0 | 5 | 85 | -0.00012891 | 0.053346 | -0.84332 | 4.497 | 0.0040335 | -0.033656 | 0.11848 | 0% | 0% | 50 | 0.18682
Buses | Diesel | Urban Buses Midi <=15 t | Euro VI D/E | DPF+SCR | NOx |  | 0.04 | 0.5 | 5 | 85 | 0.0032333 | -0.13647 | 2.108 | -5.3872 | 0.0065574 | -0.0060625 | -0.046666 | 0% | 0% | 50 | 0.20321
Buses | Diesel | Urban Buses Midi <=15 t | Euro VI D/E | DPF+SCR | NOx |  | 0.04 | 1 | 5 | 80 | 0.0032098 | -0.10887 | 1.5889 | -4.2413 | 0.0070914 | -0.016435 | -0.023498 | 0% | 0% | 50 | 0.24195
Buses | Diesel | Urban Buses Midi <=15 t | Euro VI D/E | DPF+SCR | NOx |  | 0.06 | 0 | 5 | 85 | -0.00028192 | 0.069558 | -1.0722 | 5.1278 | 0.0043461 | -0.035184 | 0.12032 | 0% | 0% | 50 | 0.19546
Buses | Diesel | Urban Buses Midi <=15 t | Euro VI D/E | DPF+SCR | NOx |  | 0.06 | 0.5 | 5 | 75 | 0.0012177 | 0.072238 | -1.1266 | 5.4036 | 0.0094053 | -0.059233 | 0.15096 | 0% | 0% | 50 | 0.27231
Buses | Diesel | Urban Buses Midi <=15 t | Euro VI D/E | DPF+SCR | NOx |  | 0.06 | 1 | 5 | 65 | 0.0002641 | 0.081265 | -0.92509 | 3.2198 | 0.006749 | -0.041397 | 0.089765 | 0% | 0% | 50 | 0.25938
Buses | Diesel | Urban Buses Midi <=15 t | Euro VI D/E | DPF+SCR | VOC |  | -0.06 | 0 | 5 | 85 | -0.00072736 | 0.078924 | -0.4876 | 1.2588 | 0.16531 | -1.03 | 2.9162 | 0% | 0% | 50 | 0.0045664
Buses | Diesel | Urban Buses Midi <=15 t | Euro VI D/E | DPF+SCR | VOC |  | -0.06 | 0.5 | 5 | 85 | -0.00057576 | 0.058491 | -0.40536 | 1.4287 | 0.13355 | -0.99101 | 3.8889 | 0% | 0% | 50 | 0.0038455
Buses | Diesel | Urban Buses Midi <=15 t | Euro VI D/E | DPF+SCR | VOC |  | -0.06 | 1 | 5 | 85 | -0.00052312 | 0.051877 | -0.33885 | 1.0039 | 0.12468 | -0.86912 | 2.8441 | 0% | 0% | 50 | 0.0035682
Buses | Diesel | Urban Buses Midi <=15 t | Euro VI D/E | DPF+SCR | VOC |  | -0.04 | 0 | 5 | 85 | -0.00029635 | 0.059969 | -0.27406 | 0.81978 | 0.11067 | -0.45606 | 1.7102 | 0% | 0% | 50 | 0.0078253
Buses | Diesel | Urban Buses Midi <=15 t | Euro VI D/E | DPF+SCR | VOC |  | -0.04 | 0.5 | 5 | 85 | -0.001617 | 0.21883 | -0.50939 | 1.4628 | 0.40608 | -0.41855 | 2.4541 | 0% | 0% | 50 | 0.00644
Buses | Diesel | Urban Buses Midi <=15 t | Euro VI D/E | DPF+SCR | VOC |  | -0.04 | 1 | 5 | 85 | -0.0023372 | 0.27991 | -0.52333 | 1.2335 | 0.52326 | -0.12148 | 1.4183 | 0% | 0% | 50 | 0.005872
Buses | Diesel | Urban Buses Midi <=15 t | Euro VI D/E | DPF+SCR | VOC |  | -0.02 | 0 | 5 | 85 | 1.9116e-05 | -0.0014353 | 0.024278 | 0.963 | 0.00091473 | -0.072934 | 2.6186 | 0% | 0% | 50 | 0.015541
Buses | Diesel | Urban Buses Midi <=15 t | Euro VI D/E | DPF+SCR | VOC |  | -0.02 | 0.5 | 5 | 85 | 1.8668e-05 | -0.001554 | 0.030947 | 1.1431 | 0.00077604 | -0.067132 | 3.0902 | 0% | 0% | 50 | 0.01361
Buses | Diesel | Urban Buses Midi <=15 t | Euro VI D/E | DPF+SCR | VOC |  | -0.02 | 1 | 5 | 85 | 1.5372e-05 | -0.0021057 | 0.078529 | 1.4049 | -0.00042267 | 0.011345 | 3.8232 | 0% | 0% | 50 | 0.011929
Buses | Diesel | Urban Buses Midi <=15 t | Euro VI D/E | DPF+SCR | VOC |  | 0 | 0 | 5 | 85 | 1.5742e-05 | -0.0012313 | 0.038889 | 0.85858 | 0.00051801 | -0.033637 | 2.141 | 0% | 0% | 50 | 0.019295
Buses | Diesel | Urban Buses Midi <=15 t | Euro VI D/E | DPF+SCR | VOC |  | 0 | 0.5 | 5 | 85 | 1.5953e-05 | -0.0015338 | 0.06748 | 1.2333 | 0.00026235 | -0.016805 | 3.0156 | 0% | 0% | 50 | 0.019546
Buses | Diesel | Urban Buses Midi <=15 t | Euro VI D/E | DPF+SCR | VOC |  | 0 | 1 | 5 | 85 | 5.7176e-06 | -0.00076197 | 0.047052 | 0.72205 | -9.8957e-05 | 0.0077351 | 1.7394 | 0% | 0% | 50 | 0.020061
Buses | Diesel | Urban Buses Midi <=15 t | Euro VI D/E | DPF+SCR | VOC |  | 0.02 | 0 | 5 | 85 | 0.0015669 | 0.12724 | 0.11146 | -1.9834 | 0.16693 | 0.80924 | -4.7927 | 0% | 0% | 50 | 0.022851
Buses | Diesel | Urban Buses Midi <=15 t | Euro VI D/E | DPF+SCR | VOC |  | 0.02 | 0.5 | 5 | 85 | 1.6255e-05 | -0.00011614 | 0.071862 | 1.2395 | 0.00082534 | 0.016535 | 2.6116 | 0% | 0% | 50 | 0.023899
Buses | Diesel | Urban Buses Midi <=15 t | Euro VI D/E | DPF+SCR | VOC |  | 0.02 | 1 | 5 | 85 | 0.00026078 | 0.042853 | 0.5471 | -2.0227 | 0.028314 | 1.2669 | -4.05 | 0% | 0% | 50 | 0.025378
Buses | Diesel | Urban Buses Midi <=15 t | Euro VI D/E | DPF+SCR | VOC |  | 0.04 | 0 | 5 | 85 | 0.0001508 | 0.0038736 | -0.041477 | 1.1501 | 0.010974 | -0.15862 | 2.2399 | 0% | 0% | 50 | 0.025397
Buses | Diesel | Urban Buses Midi <=15 t | Euro VI D/E | DPF+SCR | VOC |  | 0.04 | 0.5 | 5 | 85 | -5.3916e-05 | 0.0035572 | 0.24469 | 1.261 | -0.0028967 | 0.31487 | 2.4728 | 0% | 0% | 50 | 0.028518
Buses | Diesel | Urban Buses Midi <=15 t | Euro VI D/E | DPF+SCR | VOC |  | 0.04 | 1 | 5 | 80 | -0.00013028 | 0.012619 | 0.5109 | 1.3671 | -0.004923 | 0.74714 | 2.6539 | 0% | 0% | 50 | 0.030447
Buses | Diesel | Urban Buses Midi <=15 t | Euro VI D/E | DPF+SCR | VOC |  | 0.06 | 0 | 5 | 85 | 0.019344 | 0.66208 | 0.1608 | 0.32067 | 1.1082 | 0.40275 | 0.52626 | 0% | 0% | 50 | 0.029247
Buses | Diesel | Urban Buses Midi <=15 t | Euro VI D/E | DPF+SCR | VOC |  | 0.06 | 0.5 | 5 | 75 | -0.00036147 | 0.029129 | 0.92801 | 0.28706 | -0.012464 | 1.533 | 0.70674 | 0% | 0% | 50 | 0.032176
Buses | Diesel | Urban Buses Midi <=15 t | Euro VI D/E | DPF+SCR | VOC |  | 0.06 | 1 | 5 | 65 | -0.00029345 | 0.057474 | 1.1957 | 0.099148 | 0.0014577 | 1.952 | 0.37416 | 0% | 0% | 50 | 0.032845
Buses | Diesel | Urban Buses Midi <=15 t | Euro VI D/E | DPF+SCR | EC |  | -0.06 | 0 | 5 | 85 | -0.024874 | 2.4047 | -9.213 | 20.9765 | 0.027418 | -0.077383 | 0.3276 | 0% | 0% | 50 | 0.75777
Buses | Diesel | Urban Buses Midi <=15 t | Euro VI D/E | DPF+SCR | EC |  | -0.06 | 0.5 | 5 | 85 | -0.025517 | 2.3401 | -7.6845 | 22.7852 | 0.028243 | -0.083863 | 0.49845 | 0% | 0% | 50 | 0.68724
Buses | Diesel | Urban Buses Midi <=15 t | Euro VI D/E | DPF+SCR | EC |  | -0.06 | 1 | 5 | 85 | -0.011356 | 1.0562 | -3.8143 | 10.9037 | 0.013171 | -0.051256 | 0.25788 | 0% | 0% | 50 | 0.67996
Buses | Diesel | Urban Buses Midi <=15 t | Euro VI D/E | DPF+SCR | EC |  | -0.04 | 0 | 5 | 85 | -0.0030136 | 0.47779 | -1.3767 | 2.4967 | 0.0038648 | 0.0016383 | 0.017661 | 0% | 0% | 50 | 1.5396
Buses | Diesel | Urban Buses Midi <=15 t | Euro VI D/E | DPF+SCR | EC |  | -0.04 | 0.5 | 5 | 85 | -0.0059582 | 0.72473 | -1.9293 | 2.7115 | 0.0053516 | 0.0085193 | 2.4482e-14 | 0% | 0% | 50 | 1.4101
Buses | Diesel | Urban Buses Midi <=15 t | Euro VI D/E | DPF+SCR | EC |  | -0.04 | 1 | 5 | 85 | -0.0040347 | 0.45194 | -1.2807 | 1.7446 | 0.0031307 | 0.0047778 | 2.2556e-14 | 0% | 0% | 50 | 1.3966
Buses | Diesel | Urban Buses Midi <=15 t | Euro VI D/E | DPF+SCR | EC |  | -0.02 | 0 | 5 | 85 | 0.00022642 | -0.028334 | 1.7571 | 2.9563 | -2.935e-05 | 0.0039135 | 0.14288 | 0% | 0% | 50 | 3.6414
Buses | Diesel | Urban Buses Midi <=15 t | Euro VI D/E | DPF+SCR | EC |  | -0.02 | 0.5 | 5 | 85 | 0.0044451 | 0.50009 | -1.6045 | 3.1098 | 0.0037661 | -0.0023009 | 0.031861 | 0% | 0% | 50 | 3.705
Buses | Diesel | Urban Buses Midi <=15 t | Euro VI D/E | DPF+SCR | EC |  | -0.02 | 1 | 5 | 85 | 0.0021749 | 1.1283 | -3.2465 | 4.6924 | 0.0063743 | 0.011871 | 5.0197e-15 | 0% | 0% | 50 | 3.5512
Buses | Diesel | Urban Buses Midi <=15 t | Euro VI D/E | DPF+SCR | EC |  | 0 | 0 | 5 | 85 | 0.000544 | -0.043868 | 4.9991 | 8.64 | -4.7732e-05 | 0.0091679 | 0.34647 | 0% | 0% | 50 | 6.3286
Buses | Diesel | Urban Buses Midi <=15 t | Euro VI D/E | DPF+SCR | EC |  | 0 | 0.5 | 5 | 85 | 9.9593e-05 | -0.011672 | 2.3309 | 2.9692 | -3.6385e-05 | 0.0049424 | 0.13564 | 0% | 0% | 50 | 7.0449
Buses | Diesel | Urban Buses Midi <=15 t | Euro VI D/E | DPF+SCR | EC |  | 0 | 1 | 5 | 85 | -0.00022296 | -0.005283 | 4.6073 | 3.8849 | -0.00011466 | 0.011173 | 0.22373 | 0% | 0% | 50 | 7.7931
Buses | Diesel | Urban Buses Midi <=15 t | Euro VI D/E | DPF+SCR | EC |  | 0.02 | 0 | 5 | 85 | 0.0002757 | 0.0053159 | 3.746 | 7.302 | -2.7525e-05 | 0.0072056 | 0.22375 | 0% | 0% | 50 | 9.4079
Buses | Diesel | Urban Buses Midi <=15 t | Euro VI D/E | DPF+SCR | EC |  | 0.02 | 0.5 | 5 | 85 | 0.00017125 | 0.027425 | 3.4299 | 5.7401 | -1.9688e-05 | 0.0069645 | 0.17487 | 0% | 0% | 50 | 11.2774
Buses | Diesel | Urban Buses Midi <=15 t | Euro VI D/E | DPF+SCR | EC |  | 0.02 | 1 | 5 | 85 | 0.00016297 | 0.046848 | 3.6621 | 5.2232 | -1.2406e-05 | 0.0072875 | 0.1628 | 0% | 0% | 50 | 13.1338
Buses | Diesel | Urban Buses Midi <=15 t | Euro VI D/E | DPF+SCR | EC |  | 0.04 | 0 | 5 | 85 | 0.0013964 | -0.023658 | 2.945 | 7.7742 | 8.8102e-05 | 0.00043227 | 0.181 | 0% | 0% | 50 | 12.7904
Buses | Diesel | Urban Buses Midi <=15 t | Euro VI D/E | DPF+SCR | EC |  | 0.04 | 0.5 | 5 | 85 | 0.0063096 | -0.015964 | 8.5817 | 18.4469 | 0.00036639 | 0.0031146 | 0.42774 | 0% | 0% | 50 | 15.9569
Buses | Diesel | Urban Buses Midi <=15 t | Euro VI D/E | DPF+SCR | EC |  | 0.04 | 1 | 5 | 80 | 0.50073 | 1.8248 | -7.4481 | 6.0621 | 0.0289 | -0.044797 | -2.3408e-11 | 0% | 0% | 50 | 19.079
Buses | Diesel | Urban Buses Midi <=15 t | Euro VI D/E | DPF+SCR | EC |  | 0.06 | 0 | 5 | 85 | 0.0073034 | -0.078636 | 9.208 | 23.0587 | 0.00041059 | -0.0010214 | 0.49088 | 0% | 0% | 50 | 16.3652
Buses | Diesel | Urban Buses Midi <=15 t | Euro VI D/E | DPF+SCR | EC |  | 0.06 | 0.5 | 5 | 75 | 0.014804 | -0.085302 | 4.2824 | 9.5393 | 0.00073994 | -0.0050476 | 0.19767 | 0% | 0% | 50 | 20.7331
Buses | Diesel | Urban Buses Midi <=15 t | Euro VI D/E | DPF+SCR | EC |  | 0.06 | 1 | 5 | 65 | -0.014711 | 0.93305 | 12.5031 | 13.8062 | -0.00064012 | 0.043742 | 0.32937 | 0% | 0% | 50 | 24.7284
Buses | Diesel | Urban Buses Midi <=15 t | Euro VI D/E | DPF+SCR | CH4 | Urban Peak |  |  | 10 | 130 | 0 | 0 | 175 | 0 | 0 | 0 | 1000 | 97% | 0% | 50 | 0.00525
Buses | Diesel | Urban Buses Midi <=15 t | Euro VI D/E | DPF+SCR | CH4 | Urban Off Peak |  |  | 10 | 130 | 0 | 0 | 175 | 0 | 0 | 0 | 1000 | 97% | 0% | 50 | 0.00525
Buses | Diesel | Urban Buses Midi <=15 t | Euro VI D/E | DPF+SCR | CH4 | Rural |  |  | 10 | 130 | 0 | 0 | 80 | 0 | 0 | 0 | 1000 | 97% | 0% | 50 | 0.0024
Buses | Diesel | Urban Buses Midi <=15 t | Euro VI D/E | DPF+SCR | CH4 | Highway |  |  | 10 | 130 | 0 | 0 | 70 | 0 | 0 | 0 | 1000 | 97% | 0% | 50 | 0.0021
Buses | Diesel | Urban Buses Midi <=15 t | Euro VI D/E | DPF+SCR | NH3 | Urban Peak |  |  | 10 | 130 | 0 | 0 | 0.009 | 0 | 0 | 0 | 1 | 0% | 0% | 50 | 0.009
Buses | Diesel | Urban Buses Midi <=15 t | Euro VI D/E | DPF+SCR | NH3 | Urban Off Peak |  |  | 10 | 130 | 0 | 0 | 0.009 | 0 | 0 | 0 | 1 | 0% | 0% | 50 | 0.009
Buses | Diesel | Urban Buses Midi <=15 t | Euro VI D/E | DPF+SCR | NH3 | Rural |  |  | 10 | 130 | 0 | 0 | 0.009 | 0 | 0 | 0 | 1 | 0% | 0% | 50 | 0.009
Buses | Diesel | Urban Buses Midi <=15 t | Euro VI D/E | DPF+SCR | NH3 | Highway |  |  | 10 | 130 | 0 | 0 | 0.009 | 0 | 0 | 0 | 1 | 0% | 0% | 50 | 0.009
Buses | Diesel | Urban Buses Midi <=15 t | Euro VI D/E | DPF+SCR | N2O | Urban Peak |  |  | 1 | 130 | 0 | 0 | 0.0415 | 0 | 0 | 0 | 1 | 0% | 0% | 50 | 0.0415
Buses | Diesel | Urban Buses Midi <=15 t | Euro VI D/E | DPF+SCR | N2O | Urban Off Peak |  |  | 1 | 130 | 0 | 0 | 0.0415 | 0 | 0 | 0 | 1 | 0% | 0% | 50 | 0.0415
Buses | Diesel | Urban Buses Midi <=15 t | Euro VI D/E | DPF+SCR | N2O | Rural |  |  | 1 | 130 | 0 | 0 | 0 | 0 | 0 | 0 | 1 | 0% | 0% | 50 | 0
Buses | Diesel | Urban Buses Midi <=15 t | Euro VI D/E | DPF+SCR | N2O | Highway |  |  | 1 | 130 | 0 | 0 | 0 | 0 | 0 | 0 | 1 | 0% | 0% | 50 | 0
Buses | Diesel | Urban Buses Standard 15 - 18 t | Conventional |  | CO |  | -0.06 | 0 | 11 | 86 | 3.4127e-05 | -0.010212 | 0.88586 | 5.7388 | 5.6569e-05 | 0.0083758 | 0.089882 | 0% | 0% | 50 | 0.88504
Buses | Diesel | Urban Buses Standard 15 - 18 t | Conventional |  | CO |  | -0.06 | 0.5 | 11 | 86 | -2.5132e-06 | 0.00054756 | 1.1228 | -3.975 | 0.00041073 | 0.0037799 | 0.02614 | 0% | 0% | 50 | 0.85703
Buses | Diesel | Urban Buses Standard 15 - 18 t | Conventional |  | CO |  | -0.06 | 1 | 11 | 86 | -7.8864e-07 | -0.00020097 | 1.2606 | -4.702 | 0.00044267 | 0.003756 | 0.033887 | 0% | 0% | 50 | 0.86918
Buses | Diesel | Urban Buses Standard 15 - 18 t | Conventional |  | CO |  | -0.04 | 0 | 11 | 86 | 0.00022357 | 0.02318 | 3.1973 | -1.7224 | 0.001375 | 0.0067582 | 0.18589 | 0% | 0% | 50 | 1.2322
Buses | Diesel | Urban Buses Standard 15 - 18 t | Conventional |  | CO |  | -0.04 | 0.5 | 11 | 86 | -1.4635e-05 | 0.0059421 | 1.2479 | -4.2666 | 0.00035881 | 0.00537 | 0.01889 | 0% | 0% | 50 | 1.2016
Buses | Diesel | Urban Buses Standard 15 - 18 t | Conventional |  | CO |  | -0.04 | 1 | 11 | 86 | -1.1427e-05 | 0.0038011 | 1.3797 | -5.1698 | 0.00037177 | 0.0046172 | 0.028926 | 0% | 0% | 50 | 1.209
Buses | Diesel | Urban Buses Standard 15 - 18 t | Conventional |  | CO |  | -0.02 | 0 | 11 | 86 | 0.00099441 | -0.039055 | 2.0432 | 10.3523 | 0.00044847 | -0.0010896 | 0.25612 | 0% | 0% | 50 | 2.1042
Buses | Diesel | Urban Buses Standard 15 - 18 t | Conventional |  | CO |  | -0.02 | 0.5 | 11 | 86 | 0.00074341 | -0.035399 | 2.2019 | 8.5094 | 0.00036085 | 0.002166 | 0.22544 | 0% | 0% | 50 | 1.991
Buses | Diesel | Urban Buses Standard 15 - 18 t | Conventional |  | CO |  | -0.02 | 1 | 11 | 86 | -4.572e-05 | 0.066473 | 3.6337 | -7.6913 | 0.00076806 | 0.025795 | 0.0054371 | 0% | 0% | 50 | 2.0804
Buses | Diesel | Urban Buses Standard 15 - 18 t | Conventional |  | CO |  | 0 | 0 | 11 | 86 | 0.00042182 | -0.0037533 | 2.5352 | 9.0944 | 0.00016221 | 0.014147 | 0.15439 | 0% | 0% | 50 | 2.8281
Buses | Diesel | Urban Buses Standard 15 - 18 t | Conventional |  | CO |  | 0 | 0.5 | 11 | 86 | -1.91e-05 | 0.0025832 | 0.93294 | 5.534 | -2.8233e-05 | 0.0071323 | 0.060967 | 0% | 0% | 50 | 3.2422
Buses | Diesel | Urban Buses Standard 15 - 18 t | Conventional |  | CO |  | 0 | 1 | 11 | 86 | 0.00061911 | 0.3088 | 2.3454 | -12.6556 | 0.0012781 | 0.043313 | -0.22955 | 0% | 0% | 50 | 3.7184
Buses | Diesel | Urban Buses Standard 15 - 18 t | Conventional |  | CO |  | 0.02 | 0 | 11 | 86 | 0.00051193 | 0.029793 | 0.87585 | -9.8459 | 0.00025756 | 0.0078141 | -0.084415 | 0% | 0% | 50 | 3.6292
Buses | Diesel | Urban Buses Standard 15 - 18 t | Conventional |  | CO |  | 0.02 | 0.5 | 11 | 86 | 0.0013882 | 0.30182 | 3.6163 | 6.5498 | 0.00071919 | 0.065536 | -0.20108 | 0% | 0% | 50 | 4.5774
Buses | Diesel | Urban Buses Standard 15 - 18 t | Conventional |  | CO |  | 0.02 | 1 | 11 | 85 | 0.0039551 | 0.75188 | 7.7768 | 14.8836 | 0.0014064 | 0.13715 | -0.41101 | 0% | 0% | 50 | 5.5764
Buses | Diesel | Urban Buses Standard 15 - 18 t | Conventional |  | CO |  | 0.04 | 0 | 11 | 85 | 0.00048275 | 0.031598 | 0.82023 | 12.2863 | 6.7816e-05 | 0.011274 | 0.049539 | 0% | 0% | 50 | 4.9217
Buses | Diesel | Urban Buses Standard 15 - 18 t | Conventional |  | CO |  | 0.04 | 0.5 | 11 | 75 | 0.0024911 | 0.40263 | 2.7546 | 20.9555 | 0.00036038 | 0.075655 | -0.2548 | 0% | 0% | 50 | 6.6682
Buses | Diesel | Urban Buses Standard 15 - 18 t | Conventional |  | CO |  | 0.04 | 1 | 11 | 62 | 0.00023208 | 0.0336 | 2.9236 | 24.7119 | -6.532e-05 | 0.014043 | 0.15929 | 0% | 0% | 50 | 8.1329
Buses | Diesel | Urban Buses Standard 15 - 18 t | Conventional |  | CO |  | 0.06 | 0 | 11 | 72 | 0.0013798 | 0.15479 | 0.87656 | 10.4414 | 0.00013862 | 0.032081 | -0.1193 | 0% | 0% | 50 | 6.7025
Buses | Diesel | Urban Buses Standard 15 - 18 t | Conventional |  | CO |  | 0.06 | 0.5 | 11 | 58 | 0.0077186 | -0.18007 | 3.7598 | 14.9705 | 0.00080759 | -0.013871 | 0.27665 | 0% | 0% | 50 | 8.9585
Buses | Diesel | Urban Buses Standard 15 - 18 t | Conventional |  | CO |  | 0.06 | 1 | 11 | 40 | -0.00088095 | -0.0073759 | 7.2347 | -14.7092 | 0.00022091 | -0.00105 | 0.24009 | 0% | 0% | 40 | 9.3601
Buses | Diesel | Urban Buses Standard 15 - 18 t | Conventional |  | NOx |  | -0.06 | 0 | 11 | 86 | -0.0016849 | 0.088666 | 6.4674 | 3.2873 | 0.00081656 | 0.039556 | 0.11302 | 0% | 0% | 50 | 1.6345
Buses | Diesel | Urban Buses Standard 15 - 18 t | Conventional |  | NOx |  | -0.06 | 0.5 | 11 | 86 | -0.0025926 | 0.1824 | 5.2546 | 2.3496 | 0.0011281 | 0.037532 | 0.094059 | 0% | 0% | 50 | 1.6574
Buses | Diesel | Urban Buses Standard 15 - 18 t | Conventional |  | NOx |  | -0.06 | 1 | 11 | 86 | -0.0012597 | 0.059335 | 4.8771 | 8.7384 | 0.000444 | 0.031493 | 0.17143 | 0% | 0% | 50 | 1.7049
Buses | Diesel | Urban Buses Standard 15 - 18 t | Conventional |  | NOx |  | -0.04 | 0 | 11 | 86 | 6.864e-05 | -0.020762 | 1.8589 | 8.1217 | 1.7151e-06 | 0.0064608 | 0.094067 | 0% | 0% | 50 | 2.7405
Buses | Diesel | Urban Buses Standard 15 - 18 t | Conventional |  | NOx |  | -0.04 | 0.5 | 11 | 86 | -0.0009785 | 0.055219 | 4.623 | 7.577 | 0.00023747 | 0.021426 | 0.14987 | 0% | 0% | 50 | 2.8042
Buses | Diesel | Urban Buses Standard 15 - 18 t | Conventional |  | NOx |  | -0.04 | 1 | 11 | 86 | -0.00088137 | 0.042273 | 3.9338 | 7.6029 | 0.00014728 | 0.01718 | 0.15205 | 0% | 0% | 50 | 2.8973
Buses | Diesel | Urban Buses Standard 15 - 18 t | Conventional |  | NOx |  | -0.02 | 0 | 11 | 86 | 0.0011785 | 0.2622 | 8.6016 | 5.0183 | 0.00083615 | 0.041096 | 0.094918 | 0% | 0% | 50 | 5.8391
Buses | Diesel | Urban Buses Standard 15 - 18 t | Conventional |  | NOx |  | -0.02 | 0.5 | 11 | 86 | -7.4391e-05 | -0.0021757 | 0.83553 | -7.2772 | -4.0169e-05 | 0.0039673 | -0.030926 | 0% | 0% | 50 | 5.8974
Buses | Diesel | Urban Buses Standard 15 - 18 t | Conventional |  | NOx |  | -0.02 | 1 | 11 | 85 | -0.00013265 | -0.0016524 | 1.2426 | -10.3915 | -5.6215e-05 | 0.0056571 | -0.041178 | 0% | 0% | 50 | 6.1358
Buses | Diesel | Urban Buses Standard 15 - 18 t | Conventional |  | NOx |  | 0 | 0 | 11 | 86 | -4.5061e-05 | 0.042263 | 3.3655 | 12.1812 | -3.1933e-05 | 0.0097506 | 0.10562 | 0% | 0% | 50 | 10.9283
Buses | Diesel | Urban Buses Standard 15 - 18 t | Conventional |  | NOx |  | 0 | 0.5 | 11 | 86 | -0.00038066 | 0.063526 | 5.7606 | 17.7782 | -6.8018e-05 | 0.013595 | 0.17739 | 0% | 0% | 50 | 12.1396
Buses | Diesel | Urban Buses Standard 15 - 18 t | Conventional |  | NOx |  | 0 | 1 | 11 | 86 | 0.00012531 | 0.095325 | 5.3319 | 27.2024 | 4.3158e-05 | 0.0099462 | 0.21441 | 0% | 0% | 50 | 13.3667
Buses | Diesel | Urban Buses Standard 15 - 18 t | Conventional |  | NOx |  | 0.02 | 0 | 11 | 86 | 0.0018157 | 0.25917 | 3.143 | -10.6397 | 0.00010407 | 0.020187 | -0.054444 | 0% | 0% | 50 | 16.8121
Buses | Diesel | Urban Buses Standard 15 - 18 t | Conventional |  | NOx |  | 0.02 | 0.5 | 11 | 86 | 0.00038966 | 0.15554 | 2.6806 | 6.8516 | 2.1511e-05 | 0.0095714 | 0.048466 | 0% | 0% | 50 | 19.9181
Buses | Diesel | Urban Buses Standard 15 - 18 t | Conventional |  | NOx |  | 0.02 | 1 | 11 | 85 | -0.00026986 | 0.092438 | 4.4751 | 7.8643 | -2.4585e-05 | 0.0066992 | 0.10427 | 0% | 0% | 50 | 22.7113
Buses | Diesel | Urban Buses Standard 15 - 18 t | Conventional |  | NOx |  | 0.04 | 0 | 11 | 85 | 0.0015905 | 0.30639 | 5.0405 | 7.7888 | 5.3557e-05 | 0.017575 | 0.066863 | 0% | 0% | 50 | 22.688
Buses | Diesel | Urban Buses Standard 15 - 18 t | Conventional |  | NOx |  | 0.04 | 0.5 | 11 | 75 | 0.00036085 | 0.22692 | 3.5888 | 7.0218 | 1.2056e-05 | 0.0098046 | 0.05962 | 0% | 0% | 50 | 27.5481
Buses | Diesel | Urban Buses Standard 15 - 18 t | Conventional |  | NOx |  | 0.04 | 1 | 11 | 62 | 0.0053056 | 0.65855 | 1.0129 | -7.8812 | 0.00021535 | 0.019969 | -0.064528 | 0% | 0% | 50 | 31.9553
Buses | Diesel | Urban Buses Standard 15 - 18 t | Conventional |  | NOx |  | 0.06 | 0 | 11 | 72 | 0.0019031 | 0.40621 | 4.5696 | 7.4256 | 6.8494e-05 | 0.01652 | 0.052939 | 0% | 0% | 50 | 28.3639
Buses | Diesel | Urban Buses Standard 15 - 18 t | Conventional |  | NOx |  | 0.06 | 0.5 | 11 | 58 | 0.0055735 | 0.92099 | 5.4405 | 7.166 | 0.00018372 | 0.02723 | 0.03136 | 0% | 0% | 50 | 35.4004
Buses | Diesel | Urban Buses Standard 15 - 18 t | Conventional |  | NOx |  | 0.06 | 1 | 11 | 40 | 0.047095 | -0.033717 | -4.5543 | -4.6216 | 0.0013106 | -0.0096838 | -0.045584 | 0% | 0% | 40 | 41.6653
Buses | Diesel | Urban Buses Standard 15 - 18 t | Conventional |  | VOC |  | -0.06 | 0 | 11 | 86 | 0.00019234 | -0.014981 | 1.036 | 4.1205 | 0.0004031 | 0.0094531 | 0.22345 | 0% | 0% | 50 | 0.49895
Buses | Diesel | Urban Buses Standard 15 - 18 t | Conventional |  | VOC |  | -0.06 | 0.5 | 11 | 86 | 0.00016149 | -0.012329 | 0.83223 | 4.2429 | 0.00034957 | 0.0079651 | 0.20568 | 0% | 0% | 50 | 0.4766
Buses | Diesel | Urban Buses Standard 15 - 18 t | Conventional |  | VOC |  | -0.06 | 1 | 11 | 86 | 0.00015447 | -0.011439 | 0.77861 | 4.3943 | 0.00034219 | 0.0079759 | 0.20298 | 0% | 0% | 50 | 0.46712
Buses | Diesel | Urban Buses Standard 15 - 18 t | Conventional |  | VOC |  | -0.04 | 0 | 11 | 86 | 0.00099592 | -0.0026106 | 2.916 | 1.7151 | 0.0035685 | -0.02005 | 0.66528 | 0% | 0% | 50 | 0.61855
Buses | Diesel | Urban Buses Standard 15 - 18 t | Conventional |  | VOC |  | -0.04 | 0.5 | 11 | 86 | 0.00083883 | 0.00028895 | 2.8315 | 1.4021 | 0.0035415 | -0.016953 | 0.63161 | 0% | 0% | 50 | 0.57551
Buses | Diesel | Urban Buses Standard 15 - 18 t | Conventional |  | VOC |  | -0.04 | 1 | 11 | 86 | 0.0011386 | 0.0067107 | 4.2848 | 1.5915 | 0.0054483 | -0.018002 | 0.88673 | 0% | 0% | 50 | 0.55107
Buses | Diesel | Urban Buses Standard 15 - 18 t | Conventional |  | VOC |  | -0.02 | 0 | 11 | 86 | 0.00038835 | -0.015366 | 0.86031 | 4.5417 | 0.00041238 | 0.00024542 | 0.23485 | 0% | 0% | 50 | 0.90269
Buses | Diesel | Urban Buses Standard 15 - 18 t | Conventional |  | VOC |  | -0.02 | 0.5 | 11 | 86 | 0.00027522 | -0.011722 | 0.67523 | 4.3112 | 0.000337 | 0.001285 | 0.19331 | 0% | 0% | 50 | 0.78485
Buses | Diesel | Urban Buses Standard 15 - 18 t | Conventional |  | VOC |  | -0.02 | 1 | 11 | 86 | 0.0004685 | -0.022168 | 1.4382 | 6.1254 | 0.00067981 | 0.0064622 | 0.32087 | 0% | 0% | 50 | 0.69279
Buses | Diesel | Urban Buses Standard 15 - 18 t | Conventional |  | VOC |  | 0 | 0 | 11 | 86 | 0.00027302 | -0.010116 | 1.693 | 6.0416 | 0.00028188 | 0.0191 | 0.26309 | 0% | 0% | 50 | 1.0352
Buses | Diesel | Urban Buses Standard 15 - 18 t | Conventional |  | VOC |  | 0 | 0.5 | 11 | 86 | 0.00025499 | -0.0091993 | 1.5574 | 6.0373 | 0.00028197 | 0.018905 | 0.24825 | 0% | 0% | 50 | 0.97748
Buses | Diesel | Urban Buses Standard 15 - 18 t | Conventional |  | VOC |  | 0 | 1 | 11 | 86 | 0.00032725 | -0.0098245 | 2.1049 | 6.33 | 0.00039384 | 0.029304 | 0.27424 | 0% | 0% | 50 | 0.9392
Buses | Diesel | Urban Buses Standard 15 - 18 t | Conventional |  | VOC |  | 0.02 | 0 | 11 | 86 | -2.6017e-05 | 0.074754 | 3.6059 | -2.7186 | 0.0016297 | 0.062527 | 0.063586 | 0% | 0% | 50 | 0.99449
Buses | Diesel | Urban Buses Standard 15 - 18 t | Conventional |  | VOC |  | 0.02 | 0.5 | 11 | 86 | 9.8642e-05 | -0.0031136 | 1.0131 | 2.9695 | 0.00013079 | 0.016159 | 0.10171 | 0% | 0% | 50 | 0.94078
Buses | Diesel | Urban Buses Standard 15 - 18 t | Conventional |  | VOC |  | 0.02 | 1 | 11 | 85 | 6.8402e-06 | 0.0031058 | 0.42404 | 2.6511 | 6.4239e-05 | 0.0097038 | 0.054084 | 0% | 0% | 50 | 0.92796
Buses | Diesel | Urban Buses Standard 15 - 18 t | Conventional |  | VOC |  | 0.04 | 0 | 11 | 85 | 0.0001254 | -0.0048019 | 1.5779 | 3.0614 | 0.00018131 | 0.025111 | 0.10802 | 0% | 0% | 50 | 0.94257
Buses | Diesel | Urban Buses Standard 15 - 18 t | Conventional |  | VOC |  | 0.04 | 0.5 | 11 | 75 | 0.00020389 | -0.0008413 | 2.3121 | -1.9159 | 0.00036434 | 0.041619 | -0.0024594 | 0% | 0% | 50 | 0.91708
Buses | Diesel | Urban Buses Standard 15 - 18 t | Conventional |  | VOC |  | 0.04 | 1 | 11 | 62 | 2.5633e-05 | 0.0015668 | 0.42614 | 3.5284 | 1.1478e-05 | 0.012176 | 0.048699 | 0% | 0% | 50 | 0.93143
Buses | Diesel | Urban Buses Standard 15 - 18 t | Conventional |  | VOC |  | 0.06 | 0 | 11 | 72 | 0.00020454 | -0.0011554 | 2.2524 | -3.0583 | 0.00041573 | 0.037263 | -0.012349 | 0% | 0% | 50 | 0.91512
Buses | Diesel | Urban Buses Standard 15 - 18 t | Conventional |  | VOC |  | 0.06 | 0.5 | 11 | 58 | 0.00067897 | -0.0026167 | 2.6316 | 0.60171 | 0.00075203 | 0.045918 | 0.064219 | 0% | 0% | 50 | 0.99293
Buses | Diesel | Urban Buses Standard 15 - 18 t | Conventional |  | VOC |  | 0.06 | 1 | 11 | 40 | 6.5189e-05 | 0.0054718 | 0.62553 | 4.0363 | 0.00019018 | 0.01707 | 0.049591 | 0% | 0% | 40 | 1.0125
Buses | Diesel | Urban Buses Standard 15 - 18 t | Conventional |  | EC |  | -0.06 | 0 | 11 | 86 | 0.00049828 | -0.12814 | 9.1916 | 42.3111 | 0.00031806 | 0.030698 | 0.46123 | 0% | 0% | 50 | 1.7471
Buses | Diesel | Urban Buses Standard 15 - 18 t | Conventional |  | EC |  | -0.06 | 0.5 | 11 | 86 | 0.00037501 | -0.095676 | 6.8028 | 28.3974 | 0.00023164 | 0.02231 | 0.35635 | 0% | 0% | 50 | 1.7185
Buses | Diesel | Urban Buses Standard 15 - 18 t | Conventional |  | EC |  | -0.06 | 1 | 11 | 86 | 0.00039614 | -0.10123 | 7.2201 | 27.5989 | 0.00023116 | 0.023243 | 0.38872 | 0% | 0% | 50 | 1.7385
Buses | Diesel | Urban Buses Standard 15 - 18 t | Conventional |  | EC |  | -0.04 | 0 | 11 | 86 | 2.6033e-05 | -0.0083869 | 0.81657 | 4.3949 | 2.8658e-06 | 0.0029016 | 0.033857 | 0% | 0% | 50 | 2.9564
Buses | Diesel | Urban Buses Standard 15 - 18 t | Conventional |  | EC |  | -0.04 | 0.5 | 11 | 86 | 4.8427e-05 | -0.014191 | 1.2156 | 5.0819 | 9.2928e-06 | 0.0035798 | 0.052404 | 0% | 0% | 50 | 2.8623
Buses | Diesel | Urban Buses Standard 15 - 18 t | Conventional |  | EC |  | -0.04 | 1 | 11 | 86 | 8.103e-05 | -0.0226 | 1.812 | 6.0542 | 1.8646e-05 | 0.0045425 | 0.079303 | 0% | 0% | 50 | 2.8485
Buses | Diesel | Urban Buses Standard 15 - 18 t | Conventional |  | EC |  | -0.02 | 0 | 11 | 86 | 1.9419e-05 | 0.0056456 | 1.2239 | 5.7659 | -9.1599e-06 | 0.0054864 | 0.024901 | 0% | 0% | 50 | 6.044
Buses | Diesel | Urban Buses Standard 15 - 18 t | Conventional |  | EC |  | -0.02 | 0.5 | 11 | 86 | 1.7891e-05 | 0.13024 | 3.2499 | -3.5723 | 0.00043307 | 0.012668 | 0.014665 | 0% | 0% | 50 | 5.625
Buses | Diesel | Urban Buses Standard 15 - 18 t | Conventional |  | EC |  | -0.02 | 1 | 11 | 86 | -0.00010713 | 0.0053319 | 0.54246 | -6.4119 | -2.0612e-05 | 0.003021 | -0.030475 | 0% | 0% | 50 | 5.9813
Buses | Diesel | Urban Buses Standard 15 - 18 t | Conventional |  | EC |  | 0 | 0 | 11 | 86 | -6.5646e-06 | 0.017834 | 1.7933 | 7.7207 | -1.8101e-05 | 0.0054986 | 0.045663 | 0% | 0% | 50 | 10.2526
Buses | Diesel | Urban Buses Standard 15 - 18 t | Conventional |  | EC |  | 0 | 0.5 | 11 | 86 | -0.00021158 | 0.026978 | 2.5269 | 5.3256 | -4.4726e-05 | 0.0075092 | 0.045194 | 0% | 0% | 50 | 11.1817
Buses | Diesel | Urban Buses Standard 15 - 18 t | Conventional |  | EC |  | 0 | 1 | 11 | 86 | 0.00074839 | 0.046695 | 0.86568 | 6.4576 | 0.00011854 | 0.001798 | 0.039694 | 0% | 0% | 50 | 12.2095
Buses | Diesel | Urban Buses Standard 15 - 18 t | Conventional |  | EC |  | 0.02 | 0 | 11 | 86 | 2.7226e-05 | 0.031752 | 2.2497 | 8.1487 | -1.8229e-05 | 0.0054408 | 0.054285 | 0% | 0% | 50 | 14.4908
Buses | Diesel | Urban Buses Standard 15 - 18 t | Conventional |  | EC |  | 0.02 | 0.5 | 11 | 86 | 2.3354e-05 | 0.049431 | 3.0699 | 9.5567 | -2.0099e-05 | 0.0062713 | 0.073437 | 0% | 0% | 50 | 17.1962
Buses | Diesel | Urban Buses Standard 15 - 18 t | Conventional |  | EC |  | 0.02 | 1 | 11 | 85 | 0.00077613 | 0.50816 | 8.575 | 19.3973 | 4.5131e-05 | 0.031865 | 0.10627 | 0% | 0% | 50 | 20.0352
Buses | Diesel | Urban Buses Standard 15 - 18 t | Conventional |  | EC |  | 0.04 | 0 | 11 | 85 | 0.0063191 | 0.70528 | 14.868 | -8.2051 | 0.00019462 | 0.057698 | -0.0043581 | 0% | 0% | 50 | 19.5318
Buses | Diesel | Urban Buses Standard 15 - 18 t | Conventional |  | EC |  | 0.04 | 0.5 | 11 | 75 | 0.0074042 | 0.66342 | 8.1506 | 21.3803 | 0.00031644 | 0.032538 | 0.081151 | 0% | 0% | 50 | 24.1122
Buses | Diesel | Urban Buses Standard 15 - 18 t | Conventional |  | EC |  | 0.04 | 1 | 11 | 62 | 0.020997 | 2.5381 | 9.3034 | 2.2245 | 0.00089927 | 0.091622 | -0.17279 | 0% | 0% | 50 | 28.3555
Buses | Diesel | Urban Buses Standard 15 - 18 t | Conventional |  | EC |  | 0.06 | 0 | 11 | 72 | 0.0053032 | 0.36194 | 4.1512 | 10.0371 | 0.00021143 | 0.017888 | 0.025446 | 0% | 0% | 50 | 24.6527
Buses | Diesel | Urban Buses Standard 15 - 18 t | Conventional |  | EC |  | 0.06 | 0.5 | 11 | 58 | 0.0097043 | 0.89037 | 6.9275 | -8.6601 | 0.00025472 | 0.035602 | -0.035772 | 0% | 0% | 50 | 31.7217
Buses | Diesel | Urban Buses Standard 15 - 18 t | Conventional |  | EC |  | 0.06 | 1 | 11 | 40 | 0.0047714 | 0.88131 | 10.7492 | 0.0012669 | 0.00032927 | 0.022907 | 0.12504 | 0% | 0% | 40 | 34.2035
Buses | Diesel | Urban Buses Standard 15 - 18 t | Conventional |  | CH4 | Urban Peak |  |  | 10 | 130 | 0 | 0 | 175 | 0 | 0 | 0 | 1000 | 0% | 0% | 50 | 0.175
Buses | Diesel | Urban Buses Standard 15 - 18 t | Conventional |  | CH4 | Urban Off Peak |  |  | 10 | 130 | 0 | 0 | 175 | 0 | 0 | 0 | 1000 | 0% | 0% | 50 | 0.175
Buses | Diesel | Urban Buses Standard 15 - 18 t | Conventional |  | CH4 | Rural |  |  | 10 | 130 | 0 | 0 | 80 | 0 | 0 | 0 | 1000 | 0% | 0% | 50 | 0.08
Buses | Diesel | Urban Buses Standard 15 - 18 t | Conventional |  | CH4 | Highway |  |  | 10 | 130 | 0 | 0 | 70 | 0 | 0 | 0 | 1000 | 0% | 0% | 50 | 0.07
Buses | Diesel | Urban Buses Standard 15 - 18 t | Conventional |  | NH3 | Urban Peak |  |  | 10 | 130 | 0 | 0 | 0.0029 | 0 | 0 | 0 | 1 | 0% | 0% | 50 | 0.0029
Buses | Diesel | Urban Buses Standard 15 - 18 t | Conventional |  | NH3 | Urban Off Peak |  |  | 10 | 130 | 0 | 0 | 0.0029 | 0 | 0 | 0 | 1 | 0% | 0% | 50 | 0.0029
Buses | Diesel | Urban Buses Standard 15 - 18 t | Conventional |  | NH3 | Rural |  |  | 10 | 130 | 0 | 0 | 0.0029 | 0 | 0 | 0 | 1 | 0% | 0% | 50 | 0.0029
Buses | Diesel | Urban Buses Standard 15 - 18 t | Conventional |  | NH3 | Highway |  |  | 10 | 130 | 0 | 0 | 0.0029 | 0 | 0 | 0 | 1 | 0% | 0% | 50 | 0.0029
Buses | Diesel | Urban Buses Standard 15 - 18 t | Conventional |  | N2O | Urban Peak |  |  | 10 | 130 | 0 | 0 | 0.03 | 0 | 0 | 0 | 1 | 0% | 0% | 50 | 0.03
Buses | Diesel | Urban Buses Standard 15 - 18 t | Conventional |  | N2O | Urban Off Peak |  |  | 10 | 130 | 0 | 0 | 0.03 | 0 | 0 | 0 | 1 | 0% | 0% | 50 | 0.03
Buses | Diesel | Urban Buses Standard 15 - 18 t | Conventional |  | N2O | Rural |  |  | 10 | 130 | 0 | 0 | 0 | 0 | 0 | 0 | 1 | 0% | 0% | 50 | 0
Buses | Diesel | Urban Buses Standard 15 - 18 t | Conventional |  | N2O | Highway |  |  | 10 | 130 | 0 | 0 | 0 | 0 | 0 | 0 | 1 | 0% | 0% | 50 | 0
Buses | Diesel | Urban Buses Standard 15 - 18 t | Euro I |  | CO |  | -0.06 | 0 | 11 | 86 | 4.7016e-05 | -0.018684 | 2.0274 | 0.7715 | 0.00032214 | 0.043519 | 0.16046 | 0% | 0% | 50 | 0.39027
Buses | Diesel | Urban Buses Standard 15 - 18 t | Euro I |  | CO |  | -0.06 | 0.5 | 11 | 86 | 4.7488e-05 | -0.014793 | 2.0157 | 0.97763 | 0.00088328 | 0.023219 | 0.35834 | 0% | 0% | 50 | 0.37941
Buses | Diesel | Urban Buses Standard 15 - 18 t | Euro I |  | CO |  | -0.06 | 1 | 11 | 86 | 0.0001245 | -0.037022 | 4.2253 | 2.0243 | 0.0015614 | 0.044162 | 0.81159 | 0% | 0% | 50 | 0.39373
Buses | Diesel | Urban Buses Standard 15 - 18 t | Euro I |  | CO |  | -0.04 | 0 | 11 | 86 | -3.6789e-05 | 0.020606 | 2.2135 | -6.6725 | 0.0015138 | 0.031348 | 0.034665 | 0% | 0% | 50 | 0.56036
Buses | Diesel | Urban Buses Standard 15 - 18 t | Euro I |  | CO |  | -0.04 | 0.5 | 11 | 86 | -2.1208e-05 | 0.0088863 | 1.5638 | -5.6082 | 0.00097667 | 0.01597 | 0.069216 | 0% | 0% | 50 | 0.55689
Buses | Diesel | Urban Buses Standard 15 - 18 t | Euro I |  | CO |  | -0.04 | 1 | 11 | 86 | -1.6948e-05 | 0.0045469 | 2.0224 | -8.615 | 0.0011195 | 0.012451 | 0.13578 | 0% | 0% | 50 | 0.57213
Buses | Diesel | Urban Buses Standard 15 - 18 t | Euro I |  | CO |  | -0.02 | 0 | 11 | 86 | 0.00080006 | -0.030438 | 1.2704 | 6.4039 | 0.0007836 | -0.0086082 | 0.43128 | 0% | 0% | 50 | 0.95759
Buses | Diesel | Urban Buses Standard 15 - 18 t | Euro I |  | CO |  | -0.02 | 0.5 | 11 | 86 | 0.00071907 | -0.033524 | 1.6411 | 5.5851 | 0.00071992 | -0.0053852 | 0.46046 | 0% | 0% | 50 | 0.94137
Buses | Diesel | Urban Buses Standard 15 - 18 t | Euro I |  | CO |  | -0.02 | 1 | 11 | 86 | 0.00033115 | -0.017691 | 2.8109 | 3.1571 | 0.00037556 | 0.029301 | 0.34652 | 0% | 0% | 50 | 1.0243
Buses | Diesel | Urban Buses Standard 15 - 18 t | Euro I |  | CO |  | 0 | 0 | 11 | 86 | 0.00051751 | 0.0007383 | 2.262 | 6.5763 | 0.00042257 | 0.029324 | 0.29932 | 0% | 0% | 50 | 1.3197
Buses | Diesel | Urban Buses Standard 15 - 18 t | Euro I |  | CO |  | 0 | 0.5 | 11 | 86 | 0.00056702 | 0.21544 | 3.3386 | -7.7857 | 0.0016846 | 0.11404 | -0.37614 | 0% | 0% | 50 | 1.6118
Buses | Diesel | Urban Buses Standard 15 - 18 t | Euro I |  | CO |  | 0 | 1 | 11 | 86 | 0.00047507 | 0.0063283 | -0.48217 | 5.6822 | 0.00049885 | -0.015299 | 0.1411 | 0% | 0% | 50 | 1.8219
Buses | Diesel | Urban Buses Standard 15 - 18 t | Euro I |  | CO |  | 0.02 | 0 | 11 | 86 | 0.00048123 | 0.014676 | 0.21067 | -4.4555 | 0.00043663 | 0.0036417 | -0.087666 | 0% | 0% | 50 | 1.7356
Buses | Diesel | Urban Buses Standard 15 - 18 t | Euro I |  | CO |  | 0.02 | 0.5 | 11 | 86 | 0.00059093 | 0.13581 | 0.52382 | 7.0088 | 0.00077249 | 0.046265 | -0.11629 | 0% | 0% | 50 | 2.1636
Buses | Diesel | Urban Buses Standard 15 - 18 t | Euro I |  | CO |  | 0.02 | 1 | 11 | 86 | 0.0023189 | 0.66722 | 3.8897 | -2.8843 | 0.0032841 | 0.18666 | -0.65582 | 0% | 0% | 50 | 2.5456
Buses | Diesel | Urban Buses Standard 15 - 18 t | Euro I |  | CO |  | 0.04 | 0 | 11 | 86 | 0.00029306 | 0.051248 | 0.15382 | 5.3308 | 0.00025261 | 0.019591 | -0.027091 | 0% | 0% | 50 | 2.2446
Buses | Diesel | Urban Buses Standard 15 - 18 t | Euro I |  | CO |  | 0.04 | 0.5 | 11 | 76 | 0.00018348 | -0.021636 | 0.17145 | 33.1793 | 0.00011643 | -0.016982 | 0.63117 | 0% | 0% | 50 | 2.8986
Buses | Diesel | Urban Buses Standard 15 - 18 t | Euro I |  | CO |  | 0.04 | 1 | 11 | 61 | 0.0036504 | 0.093757 | 1.0677 | -8.8752 | 0.0011807 | 0.017362 | -0.12414 | 0% | 0% | 50 | 3.9786
Buses | Diesel | Urban Buses Standard 15 - 18 t | Euro I |  | CO |  | 0.06 | 0 | 11 | 74 | 0.0042554 | 0.77556 | 6.9729 | 4.1917 | 0.0029812 | 0.27289 | -0.74484 | 0% | 0% | 50 | 2.7747
Buses | Diesel | Urban Buses Standard 15 - 18 t | Euro I |  | CO |  | 0.06 | 0.5 | 11 | 59 | -4.1729e-05 | 0.081626 | 2.812 | 6.3022 | 0.00033663 | 0.026493 | 0.16698 | 0% | 0% | 50 | 2.9637
Buses | Diesel | Urban Buses Standard 15 - 18 t | Euro I |  | CO |  | 0.06 | 1 | 11 | 45 | 0.0016285 | -0.15402 | 4.7859 | 0.91969 | 0.00022845 | -0.01516 | 0.46648 | 0% | 0% | 45 | 4.7521
Buses | Diesel | Urban Buses Standard 15 - 18 t | Euro I |  | NOx |  | -0.06 | 0 | 11 | 86 | -0.00089821 | 0.050682 | 4.0393 | 0.83588 | 0.00079045 | 0.037132 | 0.052985 | 0% | 0% | 50 | 1.1181
Buses | Diesel | Urban Buses Standard 15 - 18 t | Euro I |  | NOx |  | -0.06 | 0.5 | 11 | 86 | -0.00042602 | 0.022196 | 1.9072 | 2.3102 | 0.00032662 | 0.018175 | 0.053672 | 0% | 0% | 50 | 1.1232
Buses | Diesel | Urban Buses Standard 15 - 18 t | Euro I |  | NOx |  | -0.06 | 1 | 11 | 86 | -0.0005577 | 0.029355 | 2.4393 | 2.575 | 0.00040123 | 0.023091 | 0.079474 | 0% | 0% | 50 | 1.1463
Buses | Diesel | Urban Buses Standard 15 - 18 t | Euro I |  | NOx |  | -0.04 | 0 | 11 | 86 | -0.00063789 | 0.049121 | 3.5798 | 4.4521 | 0.00044116 | 0.027152 | 0.10338 | 0% | 0% | 50 | 1.7669
Buses | Diesel | Urban Buses Standard 15 - 18 t | Euro I |  | NOx |  | -0.04 | 0.5 | 11 | 86 | -0.00095786 | 0.059729 | 4.7675 | 7.5266 | 0.00046474 | 0.034761 | 0.18983 | 0% | 0% | 50 | 1.7833
Buses | Diesel | Urban Buses Standard 15 - 18 t | Euro I |  | NOx |  | -0.04 | 1 | 11 | 86 | -0.00066322 | 0.036702 | 3.0617 | 4.941 | 0.00024395 | 0.021227 | 0.14327 | 0% | 0% | 50 | 1.8394
Buses | Diesel | Urban Buses Standard 15 - 18 t | Euro I |  | NOx |  | -0.02 | 0 | 11 | 86 | 8.5248e-06 | 0.017477 | 1.4093 | 11.7724 | 6.4131e-05 | 0.0086035 | 0.11667 | 0% | 0% | 50 | 3.5916
Buses | Diesel | Urban Buses Standard 15 - 18 t | Euro I |  | NOx |  | -0.02 | 0.5 | 11 | 86 | -0.00058918 | 0.12287 | 6.1851 | 9.6081 | 0.00043503 | 0.036236 | 0.22944 | 0% | 0% | 50 | 3.531
Buses | Diesel | Urban Buses Standard 15 - 18 t | Euro I |  | NOx |  | -0.02 | 1 | 11 | 85 | -0.00012784 | -0.0063059 | 1.6411 | -13.5658 | -0.00011006 | 0.011005 | -0.080877 | 0% | 0% | 50 | 3.784
Buses | Diesel | Urban Buses Standard 15 - 18 t | Euro I |  | NOx |  | 0 | 0 | 11 | 86 | 0.0045154 | 1.077 | 21.3653 | -11.9094 | 0.0013628 | 0.19486 | -0.14962 | 0% | 0% | 50 | 6.6355
Buses | Diesel | Urban Buses Standard 15 - 18 t | Euro I |  | NOx |  | 0 | 0.5 | 11 | 86 | 0.0020476 | 0.52068 | 3.5129 | -32.7301 | 0.00080787 | 0.058379 | -0.33773 | 0% | 0% | 50 | 7.3923
Buses | Diesel | Urban Buses Standard 15 - 18 t | Euro I |  | NOx |  | 0 | 1 | 11 | 86 | -1.5602e-05 | 0.041289 | 4.3615 | 30.3346 | 1.0728e-05 | 0.010235 | 0.32741 | 0% | 0% | 50 | 8.076
Buses | Diesel | Urban Buses Standard 15 - 18 t | Euro I |  | NOx |  | 0.02 | 0 | 11 | 86 | 0.081343 | 0.88173 | 27.0241 | -27.6973 | 0.0090586 | 0.073946 | 0.49717 | 0% | 0% | 50 | 10.205
Buses | Diesel | Urban Buses Standard 15 - 18 t | Euro I |  | NOx |  | 0.02 | 0.5 | 11 | 86 | 0.012241 | 2.0305 | 9.7546 | -23.0117 | 0.0015356 | 0.16643 | -0.48913 | 0% | 0% | 50 | 12.1171
Buses | Diesel | Urban Buses Standard 15 - 18 t | Euro I |  | NOx |  | 0.02 | 1 | 11 | 86 | 0.0011518 | 0.25994 | 5.7306 | 22.9892 | 0.00012588 | 0.020657 | 0.23893 | 0% | 0% | 50 | 13.9094
Buses | Diesel | Urban Buses Standard 15 - 18 t | Euro I |  | NOx |  | 0.04 | 0 | 11 | 86 | 0.0038229 | 0.52571 | 3.4049 | -29.4595 | 0.00027487 | 0.046822 | -0.23311 | 0% | 0% | 50 | 13.8306
Buses | Diesel | Urban Buses Standard 15 - 18 t | Euro I |  | NOx |  | 0.04 | 0.5 | 11 | 76 | 0.0073566 | 1.0198 | 3.6326 | -3.5841 | 0.00055337 | 0.06141 | -0.13905 | 0% | 0% | 50 | 16.9046
Buses | Diesel | Urban Buses Standard 15 - 18 t | Euro I |  | NOx |  | 0.04 | 1 | 11 | 61 | -0.0018231 | 0.1187 | -0.089013 | -9.0403 | -0.00010641 | 0.0077802 | -0.066535 | 0% | 0% | 50 | 19.6089
Buses | Diesel | Urban Buses Standard 15 - 18 t | Euro I |  | NOx |  | 0.06 | 0 | 11 | 74 | 0.0017581 | 0.20876 | 2.6468 | 11.9362 | 0.0001088 | 0.013258 | 0.081182 | 0% | 0% | 50 | 17.4381
Buses | Diesel | Urban Buses Standard 15 - 18 t | Euro I |  | NOx |  | 0.06 | 0.5 | 11 | 59 | 0.0031449 | 0.3852 | 0.50264 | -5.4294 | 0.00019613 | 0.017232 | -0.061159 | 0% | 0% | 50 | 21.3176
Buses | Diesel | Urban Buses Standard 15 - 18 t | Euro I |  | NOx |  | 0.06 | 1 | 11 | 45 | 0.0019236 | -0.084154 | 0.70476 | 6.2268 | 8.1616e-05 | -0.0039965 | 0.050763 | 0% | 0% | 45 | 26.2911
Buses | Diesel | Urban Buses Standard 15 - 18 t | Euro I |  | VOC |  | -0.06 | 0 | 11 | 86 | -1.6927e-05 | 0.0080497 | 1.1706 | -3.634 | 0.0023724 | 0.040768 | 0.055886 | 0% | 0% | 50 | 0.18169
Buses | Diesel | Urban Buses Standard 15 - 18 t | Euro I |  | VOC |  | -0.06 | 0.5 | 11 | 86 | -1.777e-05 | 0.0089326 | 1.1595 | -3.4924 | 0.00251 | 0.04479 | 0.027984 | 0% | 0% | 50 | 0.17464
Buses | Diesel | Urban Buses Standard 15 - 18 t | Euro I |  | VOC |  | -0.06 | 1 | 11 | 86 | -2.4376e-05 | 0.012881 | 2.7894 | -1.4335 | 0.0049324 | 0.13403 | 0.42877 | 0% | 0% | 50 | 0.17182
Buses | Diesel | Urban Buses Standard 15 - 18 t | Euro I |  | VOC |  | -0.04 | 0 | 11 | 86 | -2.3336e-05 | 0.014898 | 1.351 | -3.8756 | 0.0023271 | 0.053149 | 0.028821 | 0% | 0% | 50 | 0.23048
Buses | Diesel | Urban Buses Standard 15 - 18 t | Euro I |  | VOC |  | -0.04 | 0.5 | 11 | 86 | -2.086e-05 | 0.012271 | 1.2319 | -3.6158 | 0.0022374 | 0.047703 | 0.030676 | 0% | 0% | 50 | 0.21488
Buses | Diesel | Urban Buses Standard 15 - 18 t | Euro I |  | VOC |  | -0.04 | 1 | 11 | 86 | -3.6749e-05 | 0.021558 | 2.1722 | -6.3461 | 0.0041173 | 0.086811 | 0.039183 | 0% | 0% | 50 | 0.20659
Buses | Diesel | Urban Buses Standard 15 - 18 t | Euro I |  | VOC |  | -0.02 | 0 | 11 | 86 | 0.0004717 | -0.018445 | 0.96177 | 4.1865 | 0.0012628 | -0.0045935 | 0.74126 | 0% | 0% | 50 | 0.35503
Buses | Diesel | Urban Buses Standard 15 - 18 t | Euro I |  | VOC |  | -0.02 | 0.5 | 11 | 86 | 6.4759e-06 | 0.0015362 | 0.32559 | 2.2874 | 6.8408e-05 | 0.022246 | 0.12926 | 0% | 0% | 50 | 0.32872
Buses | Diesel | Urban Buses Standard 15 - 18 t | Euro I |  | VOC |  | -0.02 | 1 | 11 | 86 | 0.00074844 | 0.016509 | 2.5138 | -0.99221 | 0.0064904 | 0.020522 | 0.97532 | 0% | 0% | 50 | 0.28476
Buses | Diesel | Urban Buses Standard 15 - 18 t | Euro I |  | VOC |  | 0 | 0 | 11 | 86 | 0.00022538 | -0.0070047 | 1.0835 | 3.0715 | 0.00052282 | 0.025503 | 0.51628 | 0% | 0% | 50 | 0.43833
Buses | Diesel | Urban Buses Standard 15 - 18 t | Euro I |  | VOC |  | 0 | 0.5 | 11 | 86 | 0.00018908 | -0.0052069 | 0.98226 | 2.8691 | 0.00045137 | 0.026333 | 0.46005 | 0% | 0% | 50 | 0.43096
Buses | Diesel | Urban Buses Standard 15 - 18 t | Euro I |  | VOC |  | 0 | 1 | 11 | 86 | 0.00016186 | -0.0037026 | 0.95757 | 2.8057 | 0.00039022 | 0.02896 | 0.43706 | 0% | 0% | 50 | 0.4311
Buses | Diesel | Urban Buses Standard 15 - 18 t | Euro I |  | VOC |  | 0.02 | 0 | 11 | 86 | 0.00018436 | -0.003745 | 0.95529 | 2.7916 | 0.00040172 | 0.025754 | 0.41742 | 0% | 0% | 50 | 0.47419
Buses | Diesel | Urban Buses Standard 15 - 18 t | Euro I |  | VOC |  | 0.02 | 0.5 | 11 | 86 | 0.00050825 | -0.0036468 | 1.6277 | 3.1395 | 0.0010701 | 0.045218 | 0.60153 | 0% | 0% | 50 | 0.5018
Buses | Diesel | Urban Buses Standard 15 - 18 t | Euro I |  | VOC |  | 0.02 | 1 | 11 | 86 | 0.00060738 | 0.0060849 | 1.9348 | 1.7527 | 0.0012608 | 0.069323 | 0.51499 | 0% | 0% | 50 | 0.53167
Buses | Diesel | Urban Buses Standard 15 - 18 t | Euro I |  | VOC |  | 0.04 | 0 | 11 | 86 | 1.3562e-05 | 0.0047781 | 0.73504 | 5.7215 | -0.00010538 | 0.03969 | 0.35204 | 0% | 0% | 50 | 0.54136
Buses | Diesel | Urban Buses Standard 15 - 18 t | Euro I |  | VOC |  | 0.04 | 0.5 | 11 | 76 | 2.8755e-15 | -7.579e-14 | 3.1317 | 2.2915e-10 | -0.0010638 | 0.15226 | 0.34556 | 0% | 0% | 50 | 0.59097
Buses | Diesel | Urban Buses Standard 15 - 18 t | Euro I |  | VOC |  | 0.04 | 1 | 11 | 61 | 0.00051256 | 0.11508 | 0.52553 | -5.3444 | 0.0025491 | 0.12156 | -0.82978 | 0% | 0% | 50 | 0.64142
Buses | Diesel | Urban Buses Standard 15 - 18 t | Euro I |  | VOC |  | 0.06 | 0 | 11 | 74 | 2.9271e-15 | -4.872e-14 | 2.8657 | 2.3746e-10 | -0.0009599 | 0.13807 | 0.28783 | 0% | 0% | 50 | 0.59808
Buses | Diesel | Urban Buses Standard 15 - 18 t | Euro I |  | VOC |  | 0.06 | 0.5 | 11 | 59 | 0.00040227 | 0.033276 | 2.6364 | -4.0523 | -0.00098506 | 0.18387 | -0.29582 | 0% | 0% | 50 | 0.81196
Buses | Diesel | Urban Buses Standard 15 - 18 t | Euro I |  | VOC |  | 0.06 | 1 | 11 | 45 | 8.2564e-17 | -4.3671e-16 | 3.1218 | 8.7856e-13 | -0.0015143 | 0.15946 | 0.26347 | 0% | 0% | 45 | 0.71396
Buses | Diesel | Urban Buses Standard 15 - 18 t | Euro I |  | EC |  | -0.06 | 0 | 11 | 86 | 0.00024885 | -0.065155 | 4.787 | 21.1028 | 0.00018762 | 0.020542 | 0.30785 | 0% | 0% | 50 | 1.4265
Buses | Diesel | Urban Buses Standard 15 - 18 t | Euro I |  | EC |  | -0.06 | 0.5 | 11 | 86 | 0.00030305 | -0.078115 | 5.6342 | 21.4163 | 0.00021227 | 0.022613 | 0.37553 | 0% | 0% | 50 | 1.4309
Buses | Diesel | Urban Buses Standard 15 - 18 t | Euro I |  | EC |  | -0.06 | 1 | 11 | 86 | 0.0003323 | -0.085365 | 6.1371 | 20.497 | 0.00021383 | 0.023219 | 0.41797 | 0% | 0% | 50 | 1.4713
Buses | Diesel | Urban Buses Standard 15 - 18 t | Euro I |  | EC |  | -0.04 | 0 | 11 | 86 | 4.989e-05 | -0.015531 | 1.4451 | 7.0581 | 3.1403e-06 | 0.0060518 | 0.078631 | 0% | 0% | 50 | 2.4018
Buses | Diesel | Urban Buses Standard 15 - 18 t | Euro I |  | EC |  | -0.04 | 0.5 | 11 | 86 | 4.7395e-05 | -0.013642 | 1.1422 | 4.1433 | 9.0823e-06 | 0.0038153 | 0.063259 | 0% | 0% | 50 | 2.3901
Buses | Diesel | Urban Buses Standard 15 - 18 t | Euro I |  | EC |  | -0.04 | 1 | 11 | 86 | 8.1327e-05 | -0.022396 | 1.7658 | 4.7532 | 2.0562e-05 | 0.0047742 | 0.097769 | 0% | 0% | 50 | 2.4348
Buses | Diesel | Urban Buses Standard 15 - 18 t | Euro I |  | EC |  | -0.02 | 0 | 11 | 86 | -0.0003251 | -0.0081314 | 4.6332 | 3.551 | -0.00023829 | 0.025262 | 0.040956 | 0% | 0% | 50 | 4.9201
Buses | Diesel | Urban Buses Standard 15 - 18 t | Euro I |  | EC |  | -0.02 | 0.5 | 11 | 86 | 6.8069e-05 | 0.79269 | 0.78792 | -4.2904 | 0.0030772 | 0.015344 | 0.0060502 | 0% | 0% | 50 | 4.7845
Buses | Diesel | Urban Buses Standard 15 - 18 t | Euro I |  | EC |  | -0.02 | 1 | 11 | 86 | -0.00017266 | -0.07189 | 7.4983 | -0.0068169 | -0.00030606 | 0.026082 | 0.13737 | 0% | 0% | 50 | 5.1336
Buses | Diesel | Urban Buses Standard 15 - 18 t | Euro I |  | EC |  | 0 | 0 | 11 | 86 | -1.375e-06 | 0.020996 | 1.8807 | 7.9466 | -2.1544e-05 | 0.0068279 | 0.067207 | 0% | 0% | 50 | 8.6992
Buses | Diesel | Urban Buses Standard 15 - 18 t | Euro I |  | EC |  | 0 | 0.5 | 11 | 86 | -9.6925e-05 | 0.028503 | 2.5949 | 9.2047 | -3.0431e-05 | 0.007859 | 0.089525 | 0% | 0% | 50 | 9.7486
Buses | Diesel | Urban Buses Standard 15 - 18 t | Euro I |  | EC |  | 0 | 1 | 11 | 86 | 0.0036005 | 0.2492 | 1.1736 | 4.9544 | 0.00066109 | 0.0082265 | 0.037507 | 0% | 0% | 50 | 10.8176
Buses | Diesel | Urban Buses Standard 15 - 18 t | Euro I |  | EC |  | 0.02 | 0 | 11 | 86 | 8.4688e-05 | 0.080016 | 4.997 | 16.2206 | -4.4935e-05 | 0.01381 | 0.15919 | 0% | 0% | 50 | 12.9296
Buses | Diesel | Urban Buses Standard 15 - 18 t | Euro I |  | EC |  | 0.02 | 0.5 | 11 | 86 | 0.0017151 | 0.37048 | 6.5003 | 12.1133 | 0.00011273 | 0.030109 | 0.094712 | 0% | 0% | 50 | 15.7037
Buses | Diesel | Urban Buses Standard 15 - 18 t | Euro I |  | EC |  | 0.02 | 1 | 11 | 86 | 0.014793 | 0.91117 | 8.9459 | 7.6789 | 0.0010463 | 0.046838 | 0.079678 | 0% | 0% | 50 | 18.1923
Buses | Diesel | Urban Buses Standard 15 - 18 t | Euro I |  | EC |  | 0.04 | 0 | 11 | 86 | 0.00011502 | 0.098608 | 5.0341 | 12.7654 | -3.4758e-05 | 0.010861 | 0.14191 | 0% | 0% | 50 | 17.5685
Buses | Diesel | Urban Buses Standard 15 - 18 t | Euro I |  | EC |  | 0.04 | 0.5 | 11 | 76 | 0.0035298 | 0.82599 | 14.0441 | 24.2828 | 0.00012456 | 0.047944 | 0.24341 | 0% | 0% | 50 | 21.9019
Buses | Diesel | Urban Buses Standard 15 - 18 t | Euro I |  | EC |  | 0.04 | 1 | 11 | 61 | 0.01718 | 2.0234 | 8.328 | -0.80455 | 0.0010235 | 0.069543 | -0.0067065 | 0% | 0% | 50 | 25.2822
Buses | Diesel | Urban Buses Standard 15 - 18 t | Euro I |  | EC |  | 0.06 | 0 | 11 | 74 | 0.0088906 | 1.1902 | 9.4293 | -22.0537 | 0.00034851 | 0.065689 | -0.11339 | 0% | 0% | 50 | 22.4434
Buses | Diesel | Urban Buses Standard 15 - 18 t | Euro I |  | EC |  | 0.06 | 0.5 | 11 | 59 | 0.024074 | 2.6547 | 8.4079 | 20.3612 | 0.00085897 | 0.099029 | -0.11411 | 0% | 0% | 50 | 28.8818
Buses | Diesel | Urban Buses Standard 15 - 18 t | Euro I |  | EC |  | 0.06 | 1 | 11 | 45 | 0.013027 | -0.065674 | -0.44461 | 9.6358 | 0.00048347 | -0.0069141 | 0.046226 | 0% | 0% | 45 | 32.4796
Buses | Diesel | Urban Buses Standard 15 - 18 t | Euro I |  | CH4 | Urban Peak |  |  | 10 | 130 | 0 | 0 | 175 | 0 | 0 | 0 | 1000 | 0% | 0% | 50 | 0.175
Buses | Diesel | Urban Buses Standard 15 - 18 t | Euro I |  | CH4 | Urban Off Peak |  |  | 10 | 130 | 0 | 0 | 175 | 0 | 0 | 0 | 1000 | 0% | 0% | 50 | 0.175
Buses | Diesel | Urban Buses Standard 15 - 18 t | Euro I |  | CH4 | Rural |  |  | 10 | 130 | 0 | 0 | 80 | 0 | 0 | 0 | 1000 | 0% | 0% | 50 | 0.08
Buses | Diesel | Urban Buses Standard 15 - 18 t | Euro I |  | CH4 | Highway |  |  | 10 | 130 | 0 | 0 | 70 | 0 | 0 | 0 | 1000 | 0% | 0% | 50 | 0.07
Buses | Diesel | Urban Buses Standard 15 - 18 t | Euro I |  | NH3 | Urban Peak |  |  | 10 | 130 | 0 | 0 | 0.0029 | 0 | 0 | 0 | 1 | 0% | 0% | 50 | 0.0029
Buses | Diesel | Urban Buses Standard 15 - 18 t | Euro I |  | NH3 | Urban Off Peak |  |  | 10 | 130 | 0 | 0 | 0.0029 | 0 | 0 | 0 | 1 | 0% | 0% | 50 | 0.0029
Buses | Diesel | Urban Buses Standard 15 - 18 t | Euro I |  | NH3 | Rural |  |  | 10 | 130 | 0 | 0 | 0.0029 | 0 | 0 | 0 | 1 | 0% | 0% | 50 | 0.0029
Buses | Diesel | Urban Buses Standard 15 - 18 t | Euro I |  | NH3 | Highway |  |  | 10 | 130 | 0 | 0 | 0.0029 | 0 | 0 | 0 | 1 | 0% | 0% | 50 | 0.0029
Buses | Diesel | Urban Buses Standard 15 - 18 t | Euro I |  | N2O | Urban Peak |  |  | 10 | 130 | 0 | 0 | 0.012 | 0 | 0 | 0 | 1 | 0% | 0% | 50 | 0.012
Buses | Diesel | Urban Buses Standard 15 - 18 t | Euro I |  | N2O | Urban Off Peak |  |  | 10 | 130 | 0 | 0 | 0.012 | 0 | 0 | 0 | 1 | 0% | 0% | 50 | 0.012
Buses | Diesel | Urban Buses Standard 15 - 18 t | Euro I |  | N2O | Rural |  |  | 10 | 130 | 0 | 0 | 0 | 0 | 0 | 0 | 1 | 0% | 0% | 50 | 0
Buses | Diesel | Urban Buses Standard 15 - 18 t | Euro I |  | N2O | Highway |  |  | 10 | 130 | 0 | 0 | 0 | 0 | 0 | 0 | 1 | 0% | 0% | 50 | 0
Buses | Diesel | Urban Buses Standard 15 - 18 t | Euro II |  | CO |  | -0.06 | 0 | 11 | 86 | 2.25e-05 | -0.0069315 | 0.63078 | 3.4515 | 6.9724e-05 | 0.01815 | 0.20773 | 0% | 0% | 50 | 0.31754
Buses | Diesel | Urban Buses Standard 15 - 18 t | Euro II |  | CO |  | -0.06 | 0.5 | 11 | 86 | 7.458e-05 | -0.023114 | 2.8102 | 0.99195 | 0.0012013 | 0.039569 | 0.73338 | 0% | 0% | 50 | 0.32559
Buses | Diesel | Urban Buses Standard 15 - 18 t | Euro II |  | CO |  | -0.06 | 1 | 11 | 86 | -1.4516e-06 | 0.00098696 | 2.2316 | 1.0887 | 0.0027136 | -0.020665 | 1.0563 | 0% | 0% | 50 | 0.33775
Buses | Diesel | Urban Buses Standard 15 - 18 t | Euro II |  | CO |  | -0.04 | 0 | 11 | 86 | 6.736e-06 | -0.0027501 | 0.36504 | 2.5176 | -9.7225e-06 | 0.011139 | 0.099581 | 0% | 0% | 50 | 0.46619
Buses | Diesel | Urban Buses Standard 15 - 18 t | Euro II |  | CO |  | -0.04 | 0.5 | 11 | 86 | -0.00038207 | 0.042089 | 3.3061 | -2.0137 | 0.0022284 | 0.060872 | 0.45907 | 0% | 0% | 50 | 0.48659
Buses | Diesel | Urban Buses Standard 15 - 18 t | Euro II |  | CO |  | -0.04 | 1 | 11 | 86 | -1.6197e-05 | 0.0031657 | 1.9674 | -9.2004 | 0.0012098 | 0.010871 | 0.19147 | 0% | 0% | 50 | 0.50571
Buses | Diesel | Urban Buses Standard 15 - 18 t | Euro II |  | CO |  | -0.02 | 0 | 11 | 86 | 0.00048738 | -0.014159 | 0.98743 | 5.6324 | 0.00060444 | 0.003664 | 0.34867 | 0% | 0% | 50 | 0.78835
Buses | Diesel | Urban Buses Standard 15 - 18 t | Euro II |  | CO |  | -0.02 | 0.5 | 11 | 86 | 0.00084369 | -0.037802 | 2.2229 | 3.891 | 0.0010584 | -0.0025986 | 0.6075 | 0% | 0% | 50 | 0.80669
Buses | Diesel | Urban Buses Standard 15 - 18 t | Euro II |  | CO |  | -0.02 | 1 | 11 | 86 | 6.9925e-05 | 0.0095828 | -0.32654 | 4.1919 | 0.00036653 | -0.011802 | 0.13294 | 0% | 0% | 50 | 0.89561
Buses | Diesel | Urban Buses Standard 15 - 18 t | Euro II |  | CO |  | 0 | 0 | 11 | 86 | 0.0005006 | -4.472e-05 | 2.0983 | 7.1924 | 0.00047331 | 0.031069 | 0.35889 | 0% | 0% | 50 | 1.1279
Buses | Diesel | Urban Buses Standard 15 - 18 t | Euro II |  | CO |  | 0 | 0.5 | 11 | 86 | 0.0025806 | 0.00098546 | 3.4627 | 0.46025 | 0.0028757 | -0.0035282 | 0.59964 | 0% | 0% | 50 | 1.3101
Buses | Diesel | Urban Buses Standard 15 - 18 t | Euro II |  | CO |  | 0 | 1 | 11 | 86 | 0.00034838 | 0.00025264 | -0.41121 | 8.6043 | 0.00043136 | -0.017459 | 0.22733 | 0% | 0% | 50 | 1.4891
Buses | Diesel | Urban Buses Standard 15 - 18 t | Euro II |  | CO |  | 0.02 | 0 | 11 | 86 | 0.00024656 | 0.10819 | 3.5805 | -0.28706 | 0.00086144 | 0.089439 | -0.052063 | 0% | 0% | 50 | 1.4605
Buses | Diesel | Urban Buses Standard 15 - 18 t | Euro II |  | CO |  | 0.02 | 0.5 | 11 | 86 | 0.00083052 | 0.11632 | 3.7755 | -2.0015 | 0.0014696 | 0.059878 | 0.058931 | 0% | 0% | 50 | 1.7286
Buses | Diesel | Urban Buses Standard 15 - 18 t | Euro II |  | CO |  | 0.02 | 1 | 11 | 86 | 0.00093582 | 0.061575 | 3.1554 | -3.0841 | 0.0012491 | 0.024717 | 0.12213 | 0% | 0% | 50 | 1.8997
Buses | Diesel | Urban Buses Standard 15 - 18 t | Euro II |  | CO |  | 0.04 | 0 | 11 | 86 | 1.6709e-05 | 0.011091 | 0.65395 | 5.1118 | 7.749e-05 | 0.0095453 | 0.10371 | 0% | 0% | 50 | 1.7459
Buses | Diesel | Urban Buses Standard 15 - 18 t | Euro II |  | CO |  | 0.04 | 0.5 | 11 | 80 | 3.5127e-05 | 0.033513 | 1.4477 | 5.1176 | 0.00030777 | 0.017286 | 0.081006 | 0% | 0% | 50 | 1.9324
Buses | Diesel | Urban Buses Standard 15 - 18 t | Euro II |  | CO |  | 0.04 | 1 | 11 | 69 | -6.2603e-05 | 0.059118 | 3.2682 | -7.631 | 0.00073349 | 0.020697 | 0.02016 | 0% | 0% | 50 | 2.0476
Buses | Diesel | Urban Buses Standard 15 - 18 t | Euro II |  | CO |  | 0.06 | 0 | 11 | 75 | 0.00034708 | 0.10877 | 4.1502 | -1.8597 | 0.0012402 | 0.047586 | 0.07273 | 0% | 0% | 50 | 1.8765
Buses | Diesel | Urban Buses Standard 15 - 18 t | Euro II |  | CO |  | 0.06 | 0.5 | 11 | 54 | 0.0047863 | -0.13338 | 1.981 | 7.5583 | 0.0017957 | -0.042773 | 0.44435 | 0% | 0% | 50 | 2.6579
Buses | Diesel | Urban Buses Standard 15 - 18 t | Euro II |  | CO |  | 0.06 | 1 | 10 | 52 | 0.0035524 | -0.3625 | 9.8618 | -8.5378 | 0.00011776 | -0.012265 | 0.56297 | 0% | 0% | 50 | 1.8311
Buses | Diesel | Urban Buses Standard 15 - 18 t | Euro II |  | NOx |  | -0.06 | 0 | 11 | 86 | -0.00048686 | 0.021054 | 3.2592 | -2.2024 | 0.00044906 | 0.025189 | 0.023827 | 0% | 0% | 50 | 1.268
Buses | Diesel | Urban Buses Standard 15 - 18 t | Euro II |  | NOx |  | -0.06 | 0.5 | 11 | 86 | 9.192e-05 | -0.030645 | 2.161 | 3.2693 | -6.1929e-05 | 0.01632 | 0.072313 | 0% | 0% | 50 | 1.2596
Buses | Diesel | Urban Buses Standard 15 - 18 t | Euro II |  | NOx |  | -0.06 | 1 | 11 | 86 | -0.00064055 | 0.03774 | 2.6256 | 2.8706 | 0.00043634 | 0.022855 | 0.073071 | 0% | 0% | 50 | 1.2869
Buses | Diesel | Urban Buses Standard 15 - 18 t | Euro II |  | NOx |  | -0.04 | 0 | 11 | 86 | 4.5009e-05 | -0.014216 | 1.3484 | 6.8338 | 1.5867e-06 | 0.0070798 | 0.08913 | 0% | 0% | 50 | 1.9835
Buses | Diesel | Urban Buses Standard 15 - 18 t | Euro II |  | NOx |  | -0.04 | 0.5 | 11 | 86 | -0.00086859 | 0.054822 | 4.4301 | 8.4985 | 0.00038193 | 0.029457 | 0.16644 | 0% | 0% | 50 | 1.9929
Buses | Diesel | Urban Buses Standard 15 - 18 t | Euro II |  | NOx |  | -0.04 | 1 | 11 | 86 | -0.00048496 | 0.026513 | 2.3813 | 4.4174 | 0.00016668 | 0.015037 | 0.10267 | 0% | 0% | 50 | 2.0319
Buses | Diesel | Urban Buses Standard 15 - 18 t | Euro II |  | NOx |  | -0.02 | 0 | 11 | 86 | 3.1239e-05 | 0.04603 | 2.1862 | 8.3744 | 0.00017348 | 0.013372 | 0.086467 | 0% | 0% | 50 | 3.9817
Buses | Diesel | Urban Buses Standard 15 - 18 t | Euro II |  | NOx |  | -0.02 | 0.5 | 11 | 86 | -0.00054093 | 0.12688 | 6.3459 | 10.2823 | 0.00042851 | 0.034197 | 0.2028 | 0% | 0% | 50 | 3.8684
Buses | Diesel | Urban Buses Standard 15 - 18 t | Euro II |  | NOx |  | -0.02 | 1 | 11 | 86 | -9.6427e-05 | -0.0087228 | 1.6205 | -13.3578 | -9.6702e-05 | 0.0096002 | -0.071403 | 0% | 0% | 50 | 4.0525
Buses | Diesel | Urban Buses Standard 15 - 18 t | Euro II |  | NOx |  | 0 | 0 | 11 | 86 | 0.0016311 | 0.41403 | 8.2693 | -6.5419 | 0.00050982 | 0.067632 | -0.070092 | 0% | 0% | 50 | 7.1778
Buses | Diesel | Urban Buses Standard 15 - 18 t | Euro II |  | NOx |  | 0 | 0.5 | 11 | 86 | 0.004124 | 0.53062 | 12.554 | 18.0131 | 0.0010684 | 0.068248 | 0.27297 | 0% | 0% | 50 | 7.8277
Buses | Diesel | Urban Buses Standard 15 - 18 t | Euro II |  | NOx |  | 0 | 1 | 11 | 86 | -8.9636e-05 | -0.012183 | 2.051 | 23.4899 | -3.4248e-05 | 0.0017158 | 0.19894 | 0% | 0% | 50 | 8.4756
Buses | Diesel | Urban Buses Standard 15 - 18 t | Euro II |  | NOx |  | 0.02 | 0 | 11 | 86 | -0.0019031 | 0.24836 | 5.5009 | 31.0771 | -0.00022959 | 0.033305 | 0.18886 | 0% | 0% | 50 | 10.7668
Buses | Diesel | Urban Buses Standard 15 - 18 t | Euro II |  | NOx |  | 0.02 | 0.5 | 11 | 86 | 0.0012498 | 0.18008 | 0.62414 | -22.8545 | 0.00013861 | 0.016049 | -0.16327 | 0% | 0% | 50 | 12.4739
Buses | Diesel | Urban Buses Standard 15 - 18 t | Euro II |  | NOx |  | 0.02 | 1 | 11 | 86 | 0.070138 | 1.7581 | -6.1631 | -59.7666 | 0.0067713 | 0.035564 | -0.54569 | 0% | 0% | 50 | 14.0903
Buses | Diesel | Urban Buses Standard 15 - 18 t | Euro II |  | NOx |  | 0.04 | 0 | 11 | 86 | 0.015064 | 1.0248 | 13.7748 | 52.5278 | 0.0012833 | 0.07531 | 0.3135 | 0% | 0% | 50 | 14.2336
Buses | Diesel | Urban Buses Standard 15 - 18 t | Euro II |  | NOx |  | 0.04 | 0.5 | 11 | 80 | 0.00041905 | 0.11704 | 2.1332 | 4.5827 | 2.371e-05 | 0.0087355 | 0.042426 | 0% | 0% | 50 | 16.9449
Buses | Diesel | Urban Buses Standard 15 - 18 t | Euro II |  | NOx |  | 0.04 | 1 | 11 | 69 | 3.7346e-05 | 0.098618 | 1.8377 | 4.0709 | 5.5264e-07 | 0.0062936 | 0.039257 | 0% | 0% | 50 | 19.5412
Buses | Diesel | Urban Buses Standard 15 - 18 t | Euro II |  | NOx |  | 0.06 | 0 | 11 | 75 | 0.00064903 | 0.14591 | 2.5585 | 4.9402 | 3.3494e-05 | 0.010653 | 0.045335 | 0% | 0% | 50 | 17.4926
Buses | Diesel | Urban Buses Standard 15 - 18 t | Euro II |  | NOx |  | 0.06 | 0.5 | 11 | 54 | 0.003446 | -0.098577 | 0.42596 | 10.1534 | 0.00018813 | -0.006724 | 0.072421 | 0% | 0% | 50 | 20.8916
Buses | Diesel | Urban Buses Standard 15 - 18 t | Euro II |  | NOx |  | 0.06 | 1 | 10 | 52 | 0.0056252 | -0.1451 | 0.57831 | 9.3343 | 0.00024837 | -0.0078154 | 0.070253 | 0% | 0% | 50 | 25.2078
Buses | Diesel | Urban Buses Standard 15 - 18 t | Euro II |  | VOC |  | -0.06 | 0 | 11 | 86 | -3.0334e-05 | 0.019037 | 1.7592 | -5.1237 | 0.0046481 | 0.10597 | 0.091121 | 0% | 0% | 50 | 0.1489
Buses | Diesel | Urban Buses Standard 15 - 18 t | Euro II |  | VOC |  | -0.06 | 0.5 | 11 | 86 | -2.7121e-05 | 0.018002 | 1.5639 | -4.427 | 0.0043355 | 0.10177 | 0.045115 | 0% | 0% | 50 | 0.14448
Buses | Diesel | Urban Buses Standard 15 - 18 t | Euro II |  | VOC |  | -0.06 | 1 | 11 | 86 | -2.68e-05 | 0.019048 | 1.5438 | -4.2537 | 0.0044212 | 0.1076 | 0.009131 | 0% | 0% | 50 | 0.14257
Buses | Diesel | Urban Buses Standard 15 - 18 t | Euro II |  | VOC |  | -0.04 | 0 | 11 | 86 | -2.6913e-05 | 0.026497 | 1.6982 | -4.1778 | 0.0040607 | 0.11744 | -0.021042 | 0% | 0% | 50 | 0.17949
Buses | Diesel | Urban Buses Standard 15 - 18 t | Euro II |  | VOC |  | -0.04 | 0.5 | 11 | 86 | -2.8766e-05 | 0.025523 | 1.7375 | -4.4433 | 0.0043783 | 0.12012 | -0.030293 | 0% | 0% | 50 | 0.16859
Buses | Diesel | Urban Buses Standard 15 - 18 t | Euro II |  | VOC |  | -0.04 | 1 | 11 | 86 | -2.6281e-05 | 0.021766 | 1.5562 | -4.0747 | 0.0039956 | 0.10669 | -0.0011391 | 0% | 0% | 50 | 0.16299
Buses | Diesel | Urban Buses Standard 15 - 18 t | Euro II |  | VOC |  | -0.02 | 0 | 11 | 86 | 0.00043752 | -0.017321 | 0.78742 | 3.3054 | 0.0015985 | -0.012247 | 0.91424 | 0% | 0% | 50 | 0.25156
Buses | Diesel | Urban Buses Standard 15 - 18 t | Euro II |  | VOC |  | -0.02 | 0.5 | 11 | 86 | 0.00030728 | -0.011868 | 0.84957 | 2.4005 | 0.0013675 | 0.013107 | 0.69855 | 0% | 0% | 50 | 0.22469
Buses | Diesel | Urban Buses Standard 15 - 18 t | Euro II |  | VOC |  | -0.02 | 1 | 11 | 86 | 0.00030315 | -0.01134 | 1.3525 | 2.4425 | 0.0017517 | 0.050311 | 0.79872 | 0% | 0% | 50 | 0.20695
Buses | Diesel | Urban Buses Standard 15 - 18 t | Euro II |  | VOC |  | 0 | 0 | 11 | 86 | 0.00024962 | -0.0083305 | 0.7554 | 2.3924 | 0.00081226 | 0.014371 | 0.59845 | 0% | 0% | 50 | 0.30193
Buses | Diesel | Urban Buses Standard 15 - 18 t | Euro II |  | VOC |  | 0 | 0.5 | 11 | 86 | 0.00033844 | -0.009583 | 1.2098 | 3.4959 | 0.0011586 | 0.035932 | 0.86134 | 0% | 0% | 50 | 0.29645
Buses | Diesel | Urban Buses Standard 15 - 18 t | Euro II |  | VOC |  | 0 | 1 | 11 | 86 | -4.6434e-06 | 0.0015486 | 0.50611 | 3.1729 | -0.00011966 | 0.041482 | 0.32629 | 0% | 0% | 50 | 0.30239
Buses | Diesel | Urban Buses Standard 15 - 18 t | Euro II |  | VOC |  | 0.02 | 0 | 11 | 86 | 0.00024268 | -0.006126 | 0.84685 | 2.8588 | 0.00076354 | 0.024992 | 0.59464 | 0% | 0% | 50 | 0.32091
Buses | Diesel | Urban Buses Standard 15 - 18 t | Euro II |  | VOC |  | 0.02 | 0.5 | 11 | 86 | 0.0002343 | -0.0024277 | 0.91298 | 3.2497 | 0.00073605 | 0.038465 | 0.58779 | 0% | 0% | 50 | 0.33148
Buses | Diesel | Urban Buses Standard 15 - 18 t | Euro II |  | VOC |  | 0.02 | 1 | 11 | 86 | 0.00078798 | -0.0017518 | 2.5338 | 8.8052 | 0.0023335 | 0.11219 | 1.6251 | 0% | 0% | 50 | 0.3514
Buses | Diesel | Urban Buses Standard 15 - 18 t | Euro II |  | VOC |  | 0.04 | 0 | 11 | 86 | 0.0004043 | -0.0061687 | 0.99357 | 4.3785 | 0.0011747 | 0.0291 | 0.72294 | 0% | 0% | 50 | 0.34869
Buses | Diesel | Urban Buses Standard 15 - 18 t | Euro II |  | VOC |  | 0.04 | 0.5 | 11 | 80 | 0.00041925 | 0.0076936 | 1.3214 | 3.7316 | 0.0011347 | 0.075925 | 0.58581 | 0% | 0% | 50 | 0.39188
Buses | Diesel | Urban Buses Standard 15 - 18 t | Euro II |  | VOC |  | 0.04 | 1 | 11 | 69 | 1.499e-05 | 0.006734 | 0.70462 | 3.6822 | -0.00018564 | 0.054128 | 0.4095 | 0% | 0% | 50 | 0.43458
Buses | Diesel | Urban Buses Standard 15 - 18 t | Euro II |  | VOC |  | 0.06 | 0 | 11 | 75 | 1.0648e-05 | 0.0031959 | 0.43377 | 3.2883 | -0.0001013 | 0.033643 | 0.29324 | 0% | 0% | 50 | 0.39831
Buses | Diesel | Urban Buses Standard 15 - 18 t | Euro II |  | VOC |  | 0.06 | 0.5 | 11 | 54 | 9.9614e-06 | 4.2581e-06 | -0.06581 | 2.1561 | 8.1961e-05 | -0.0076774 | 0.18486 | 0% | 0% | 50 | 0.41237
Buses | Diesel | Urban Buses Standard 15 - 18 t | Euro II |  | VOC |  | 0.06 | 1 | 10 | 52 | 0.00087297 | -0.0050558 | 0.45627 | 2.8057 | 0.0014442 | 0.0045658 | 0.43068 | 0% | 0% | 50 | 0.57198
Buses | Diesel | Urban Buses Standard 15 - 18 t | Euro II |  | EC |  | -0.06 | 0 | 11 | 86 | 0.00020481 | -0.054854 | 4.154 | 17.512 | 0.00014905 | 0.019431 | 0.29156 | 0% | 0% | 50 | 1.39
Buses | Diesel | Urban Buses Standard 15 - 18 t | Euro II |  | EC |  | -0.06 | 0.5 | 11 | 86 | 0.00027303 | -0.071371 | 5.2463 | 18.4158 | 0.00018385 | 0.022278 | 0.38302 | 0% | 0% | 50 | 1.3946
Buses | Diesel | Urban Buses Standard 15 - 18 t | Euro II |  | EC |  | -0.06 | 1 | 11 | 86 | 0.00031416 | -0.081568 | 5.9486 | 18.0422 | 0.00019492 | 0.023423 | 0.44387 | 0% | 0% | 50 | 1.4348
Buses | Diesel | Urban Buses Standard 15 - 18 t | Euro II |  | EC |  | -0.04 | 0 | 11 | 86 | 0.00027166 | -0.083685 | 7.6651 | 35.6974 | -1.799e-05 | 0.033233 | 0.46383 | 0% | 0% | 50 | 2.3427
Buses | Diesel | Urban Buses Standard 15 - 18 t | Euro II |  | EC |  | -0.04 | 0.5 | 11 | 86 | 0.00042032 | -0.12103 | 10.1446 | 34.2816 | 5.8821e-05 | 0.034702 | 0.61707 | 0% | 0% | 50 | 2.3325
Buses | Diesel | Urban Buses Standard 15 - 18 t | Euro II |  | EC |  | -0.04 | 1 | 11 | 86 | 8.0193e-05 | -0.022116 | 1.7467 | 4.0693 | 1.9244e-05 | 0.0046603 | 0.10578 | 0% | 0% | 50 | 2.3851
Buses | Diesel | Urban Buses Standard 15 - 18 t | Euro II |  | EC |  | -0.02 | 0 | 11 | 86 | -0.00018077 | 0.00079358 | 4.4243 | 26.2953 | -0.00014706 | 0.022033 | 0.21711 | 0% | 0% | 50 | 4.7713
Buses | Diesel | Urban Buses Standard 15 - 18 t | Euro II |  | EC |  | -0.02 | 0.5 | 11 | 86 | -0.00010754 | 0.0028097 | 0.68805 | -7.7112 | -4.7075e-05 | 0.0049537 | -0.04846 | 0% | 0% | 50 | 4.9727
Buses | Diesel | Urban Buses Standard 15 - 18 t | Euro II |  | EC |  | -0.02 | 1 | 11 | 86 | -0.00011267 | -0.032574 | 3.663 | 0.48632 | -0.0001538 | 0.013029 | 0.081738 | 0% | 0% | 50 | 5.0546
Buses | Diesel | Urban Buses Standard 15 - 18 t | Euro II |  | EC |  | 0 | 0 | 11 | 86 | 8.4077e-06 | 0.02008 | 1.6586 | 6.7736 | -2.016e-05 | 0.006344 | 0.063803 | 0% | 0% | 50 | 8.5271
Buses | Diesel | Urban Buses Standard 15 - 18 t | Euro II |  | EC |  | 0 | 0.5 | 11 | 86 | -0.00021089 | 0.030963 | 2.229 | 4.4944 | -4.659e-05 | 0.0080606 | 0.061294 | 0% | 0% | 50 | 9.6013
Buses | Diesel | Urban Buses Standard 15 - 18 t | Euro II |  | EC |  | 0 | 1 | 11 | 86 | 0.0001449 | 0.031536 | 2.1682 | 8.1714 | 2.091e-05 | 0.005147 | 0.090348 | 0% | 0% | 50 | 10.6774
Buses | Diesel | Urban Buses Standard 15 - 18 t | Euro II |  | EC |  | 0.02 | 0 | 11 | 86 | 0.00013043 | 0.11699 | 6.9058 | 21.0743 | -6.386e-05 | 0.019645 | 0.23413 | 0% | 0% | 50 | 12.7781
Buses | Diesel | Urban Buses Standard 15 - 18 t | Euro II |  | EC |  | 0.02 | 0.5 | 11 | 86 | -3.0479e-05 | 0.082519 | 4.2708 | 10.0367 | -3.0874e-05 | 0.0099331 | 0.13285 | 0% | 0% | 50 | 15.4283
Buses | Diesel | Urban Buses Standard 15 - 18 t | Euro II |  | EC |  | 0.02 | 1 | 11 | 86 | -0.00013968 | 0.078834 | 3.7852 | 7.1756 | -2.3774e-05 | 0.0073484 | 0.10912 | 0% | 0% | 50 | 18.0321
Buses | Diesel | Urban Buses Standard 15 - 18 t | Euro II |  | EC |  | 0.04 | 0 | 11 | 86 | 0.0050171 | 0.66435 | 8.4605 | -8.4818 | 0.00020496 | 0.05177 | -0.026649 | 0% | 0% | 50 | 17.5821
Buses | Diesel | Urban Buses Standard 15 - 18 t | Euro II |  | EC |  | 0.04 | 0.5 | 11 | 80 | 0.0042029 | 0.99804 | 14.3187 | 23.1846 | 0.00016438 | 0.055486 | 0.25502 | 0% | 0% | 50 | 21.8562
Buses | Diesel | Urban Buses Standard 15 - 18 t | Euro II |  | EC |  | 0.04 | 1 | 11 | 69 | 0.0099876 | 1.1481 | 0.79631 | -14.2137 | 0.00051321 | 0.041158 | -0.14043 | 0% | 0% | 50 | 25.8974
Buses | Diesel | Urban Buses Standard 15 - 18 t | Euro II |  | EC |  | 0.06 | 0 | 11 | 75 | 0.0097913 | 0.99815 | 8.9281 | 8.9681 | 0.00040975 | 0.053004 | 0.05476 | 0% | 0% | 50 | 22.3881
Buses | Diesel | Urban Buses Standard 15 - 18 t | Euro II |  | EC |  | 0.06 | 0.5 | 11 | 54 | -0.024829 | 1.2606 | 7.8923 | -0.23024 | -0.00098166 | 0.055401 | 0.0064839 | 0% | 0% | 50 | 27.4408
Buses | Diesel | Urban Buses Standard 15 - 18 t | Euro II |  | EC |  | 0.06 | 1 | 10 | 52 | 0.037561 | -0.66653 | 3.0642 | 22.0505 | 0.0011858 | -0.025761 | 0.19247 | 0% | 0% | 50 | 34.2867
Buses | Diesel | Urban Buses Standard 15 - 18 t | Euro II |  | CH4 | Urban Peak |  |  | 10 | 130 | 0 | 0 | 175 | 0 | 0 | 0 | 1000 | 35% | 0% | 50 | 0.11375
Buses | Diesel | Urban Buses Standard 15 - 18 t | Euro II |  | CH4 | Urban Off Peak |  |  | 10 | 130 | 0 | 0 | 175 | 0 | 0 | 0 | 1000 | 35% | 0% | 50 | 0.11375
Buses | Diesel | Urban Buses Standard 15 - 18 t | Euro II |  | CH4 | Rural |  |  | 10 | 130 | 0 | 0 | 80 | 0 | 0 | 0 | 1000 | 35% | 0% | 50 | 0.052
Buses | Diesel | Urban Buses Standard 15 - 18 t | Euro II |  | CH4 | Highway |  |  | 10 | 130 | 0 | 0 | 70 | 0 | 0 | 0 | 1000 | 35% | 0% | 50 | 0.0455
Buses | Diesel | Urban Buses Standard 15 - 18 t | Euro II |  | NH3 | Urban Peak |  |  | 10 | 130 | 0 | 0 | 0.0029 | 0 | 0 | 0 | 1 | 0% | 0% | 50 | 0.0029
Buses | Diesel | Urban Buses Standard 15 - 18 t | Euro II |  | NH3 | Urban Off Peak |  |  | 10 | 130 | 0 | 0 | 0.0029 | 0 | 0 | 0 | 1 | 0% | 0% | 50 | 0.0029
Buses | Diesel | Urban Buses Standard 15 - 18 t | Euro II |  | NH3 | Rural |  |  | 10 | 130 | 0 | 0 | 0.0029 | 0 | 0 | 0 | 1 | 0% | 0% | 50 | 0.0029
Buses | Diesel | Urban Buses Standard 15 - 18 t | Euro II |  | NH3 | Highway |  |  | 10 | 130 | 0 | 0 | 0.0029 | 0 | 0 | 0 | 1 | 0% | 0% | 50 | 0.0029
Buses | Diesel | Urban Buses Standard 15 - 18 t | Euro II |  | N2O | Urban Peak |  |  | 10 | 130 | 0 | 0 | 0.012 | 0 | 0 | 0 | 1 | 0% | 0% | 50 | 0.012
Buses | Diesel | Urban Buses Standard 15 - 18 t | Euro II |  | N2O | Urban Off Peak |  |  | 10 | 130 | 0 | 0 | 0.012 | 0 | 0 | 0 | 1 | 0% | 0% | 50 | 0.012
Buses | Diesel | Urban Buses Standard 15 - 18 t | Euro II |  | N2O | Rural |  |  | 10 | 130 | 0 | 0 | 0 | 0 | 0 | 0 | 1 | 0% | 0% | 50 | 0
Buses | Diesel | Urban Buses Standard 15 - 18 t | Euro II |  | N2O | Highway |  |  | 10 | 130 | 0 | 0 | 0 | 0 | 0 | 0 | 1 | 0% | 0% | 50 | 0
Buses | Diesel | Urban Buses Standard 15 - 18 t | Euro III |  | CO |  | -0.06 | 0 | 11 | 86 | -2.1124e-05 | 0.010432 | 1.3225 | -4.4429 | 0.00094414 | 0.018245 | 0.054444 | 0% | 0% | 50 | 0.51167
Buses | Diesel | Urban Buses Standard 15 - 18 t | Euro III |  | CO |  | -0.06 | 0.5 | 11 | 86 | 0.00028227 | -0.026007 | 2.7477 | -0.78501 | 0.0012393 | 0.014468 | 0.59932 | 0% | 0% | 50 | 0.48345
Buses | Diesel | Urban Buses Standard 15 - 18 t | Euro III |  | CO |  | -0.06 | 1 | 11 | 86 | 0.00026171 | -0.0023103 | 2.561 | 1.5987 | 0.0026102 | -0.022362 | 0.95079 | 0% | 0% | 50 | 0.49255
Buses | Diesel | Urban Buses Standard 15 - 18 t | Euro III |  | CO |  | -0.04 | 0 | 11 | 86 | 0.00079461 | -0.027238 | 3.2608 | -0.77128 | 0.0018719 | 0.0082329 | 0.61365 | 0% | 0% | 50 | 0.67835
Buses | Diesel | Urban Buses Standard 15 - 18 t | Euro III |  | CO |  | -0.04 | 0.5 | 11 | 86 | 0.0005467 | 0.027328 | 4.7906 | -0.78063 | 0.0038362 | 0.012197 | 0.98177 | 0% | 0% | 50 | 0.67145
Buses | Diesel | Urban Buses Standard 15 - 18 t | Euro III |  | CO |  | -0.04 | 1 | 11 | 86 | 0.00050788 | -0.0042234 | 3.2686 | 1.7993 | 0.0026454 | -0.022374 | 0.99498 | 0% | 0% | 50 | 0.67231
Buses | Diesel | Urban Buses Standard 15 - 18 t | Euro III |  | CO |  | -0.02 | 0 | 11 | 86 | 0.0013048 | -0.056846 | 2.139 | 6.5744 | 0.0011102 | -0.021532 | 0.74376 | 0% | 0% | 50 | 1.1014
Buses | Diesel | Urban Buses Standard 15 - 18 t | Euro III |  | CO |  | -0.02 | 0.5 | 11 | 86 | 0.00064206 | -0.029689 | 0.94229 | 3.6011 | 0.00054398 | -0.013522 | 0.35443 | 0% | 0% | 50 | 1.0931
Buses | Diesel | Urban Buses Standard 15 - 18 t | Euro III |  | CO |  | -0.02 | 1 | 11 | 86 | 0.0002041 | -0.0080584 | 0.13416 | 4.6967 | 0.00022674 | -0.0089755 | 0.19173 | 0% | 0% | 50 | 1.0827
Buses | Diesel | Urban Buses Standard 15 - 18 t | Euro III |  | CO |  | 0 | 0 | 11 | 86 | 0.0010422 | -0.04096 | 1.9094 | 5.5071 | 0.00080487 | -0.0091066 | 0.5347 | 0% | 0% | 50 | 1.2321
Buses | Diesel | Urban Buses Standard 15 - 18 t | Euro III |  | CO |  | 0 | 0.5 | 11 | 86 | 0.0016236 | -0.069061 | 2.5239 | 7.9479 | 0.0011105 | -0.022658 | 0.73359 | 0% | 0% | 50 | 1.3836
Buses | Diesel | Urban Buses Standard 15 - 18 t | Euro III |  | CO |  | 0 | 1 | 11 | 86 | 0.00065337 | -0.010522 | -0.34393 | 14.3426 | 0.00063817 | -0.026662 | 0.40239 | 0% | 0% | 50 | 1.58
Buses | Diesel | Urban Buses Standard 15 - 18 t | Euro III |  | CO |  | 0.02 | 0 | 11 | 86 | 0.0017961 | 0.059853 | 3.9769 | -2.7236 | 0.0024971 | 0.030273 | 0.36703 | 0% | 0% | 50 | 1.404
Buses | Diesel | Urban Buses Standard 15 - 18 t | Euro III |  | CO |  | 0.02 | 0.5 | 11 | 86 | 0.00046792 | 0.014459 | -0.78363 | 10.4429 | 0.00066577 | -0.022055 | 0.2346 | 0% | 0% | 50 | 1.6552
Buses | Diesel | Urban Buses Standard 15 - 18 t | Euro III |  | CO |  | 0.02 | 1 | 11 | 86 | 0.002187 | 0.056346 | 5.3636 | -2.5274 | 0.0024211 | 0.01873 | 0.45006 | 0% | 0% | 50 | 1.8278
Buses | Diesel | Urban Buses Standard 15 - 18 t | Euro III |  | CO |  | 0.04 | 0 | 11 | 86 | 0.0010192 | 0.14583 | 6.5016 | -5.2618 | 0.0021416 | 0.092561 | 0.15735 | 0% | 0% | 50 | 1.6013
Buses | Diesel | Urban Buses Standard 15 - 18 t | Euro III |  | CO |  | 0.04 | 0.5 | 11 | 81 | 0.00016707 | 0.0018381 | 2.8199 | 0.18449 | 0.0001512 | 0.027108 | 0.11083 | 0% | 0% | 50 | 1.8073
Buses | Diesel | Urban Buses Standard 15 - 18 t | Euro III |  | CO |  | 0.04 | 1 | 11 | 70 | -6.5169e-05 | 0.060772 | 3.3312 | -8.3683 | 0.00078312 | 0.022268 | 0.038612 | 0% | 0% | 50 | 1.9421
Buses | Diesel | Urban Buses Standard 15 - 18 t | Euro III |  | CO |  | 0.06 | 0 | 11 | 79 | 0.00025896 | 0.05847 | 3.168 | -2.1319 | 0.00078345 | 0.037091 | 0.078091 | 0% | 0% | 50 | 1.7209
Buses | Diesel | Urban Buses Standard 15 - 18 t | Euro III |  | CO |  | 0.06 | 0.5 | 11 | 62 | 3.3852e-05 | 0.025041 | -0.70007 | 6.0945 | 0.0002973 | -0.0083721 | 0.072023 | 0% | 0% | 50 | 1.9121
Buses | Diesel | Urban Buses Standard 15 - 18 t | Euro III |  | CO |  | 0.06 | 1 | 11 | 54 | 0.0068367 | -0.70118 | 19.2984 | -30.1035 | 0.00025621 | -0.027356 | 1.1715 | 0% | 0% | 50 | 1.6407
Buses | Diesel | Urban Buses Standard 15 - 18 t | Euro III |  | NOx |  | -0.06 | 0 | 11 | 86 | -0.0007851 | 0.044904 | 3.1232 | -7.6115 | 0.00072213 | 0.021752 | -0.043688 | 0% | 0% | 50 | 1.1419
Buses | Diesel | Urban Buses Standard 15 - 18 t | Euro III |  | NOx |  | -0.06 | 0.5 | 11 | 86 | -0.00058171 | 0.016091 | 3.6944 | -5.5032 | 0.00051129 | 0.027141 | -0.014248 | 0% | 0% | 50 | 1.1196
Buses | Diesel | Urban Buses Standard 15 - 18 t | Euro III |  | NOx |  | -0.06 | 1 | 11 | 86 | -0.00028749 | -0.0186 | 4.2095 | -1.5661 | 0.00022391 | 0.032799 | 0.022407 | 0% | 0% | 50 | 1.1383
Buses | Diesel | Urban Buses Standard 15 - 18 t | Euro III |  | NOx |  | -0.04 | 0 | 11 | 86 | -0.0008742 | 0.071645 | 4.7587 | -6.308 | 0.00078599 | 0.030912 | -0.026958 | 0% | 0% | 50 | 1.7308
Buses | Diesel | Urban Buses Standard 15 - 18 t | Euro III |  | NOx |  | -0.04 | 0.5 | 11 | 86 | 3.9358e-05 | -0.012261 | 1.1297 | 6.515 | 2.5901e-05 | 0.0061334 | 0.06718 | 0% | 0% | 50 | 1.6994
Buses | Diesel | Urban Buses Standard 15 - 18 t | Euro III |  | NOx |  | -0.04 | 1 | 11 | 86 | -0.0007499 | 0.040854 | 3.6178 | 5.7909 | 0.00038208 | 0.023703 | 0.088911 | 0% | 0% | 50 | 1.7502
Buses | Diesel | Urban Buses Standard 15 - 18 t | Euro III |  | NOx |  | -0.02 | 0 | 11 | 86 | 3.8647e-05 | 0.20254 | 7.7738 | -5.581 | 0.0012027 | 0.05193 | -0.069302 | 0% | 0% | 50 | 3.232
Buses | Diesel | Urban Buses Standard 15 - 18 t | Euro III |  | NOx |  | -0.02 | 0.5 | 11 | 86 | 7.9991e-05 | -0.037849 | 2.6993 | 24.1989 | -0.00016273 | 0.01426 | 0.16864 | 0% | 0% | 50 | 3.1398
Buses | Diesel | Urban Buses Standard 15 - 18 t | Euro III |  | NOx |  | -0.02 | 1 | 11 | 86 | -0.00080771 | 0.1079 | 6.5668 | 10.3768 | 0.00053899 | 0.034448 | 0.13967 | 0% | 0% | 50 | 3.1625
Buses | Diesel | Urban Buses Standard 15 - 18 t | Euro III |  | NOx |  | 0 | 0 | 11 | 86 | 0.0011472 | 0.50883 | 10.1723 | 24.5648 | 0.0011578 | 0.08641 | -0.073004 | 0% | 0% | 50 | 5.4569
Buses | Diesel | Urban Buses Standard 15 - 18 t | Euro III |  | NOx |  | 0 | 0.5 | 11 | 86 | 0.00096285 | 0.43283 | 7.098 | 2.962 | 0.00092729 | 0.059082 | -0.10915 | 0% | 0% | 50 | 6.044
Buses | Diesel | Urban Buses Standard 15 - 18 t | Euro III |  | NOx |  | 0 | 1 | 11 | 86 | 0.00058813 | 0.25219 | 4.0106 | -13.7596 | 0.00049923 | 0.031095 | -0.11672 | 0% | 0% | 50 | 6.6323
Buses | Diesel | Urban Buses Standard 15 - 18 t | Euro III |  | NOx |  | 0.02 | 0 | 11 | 86 | 0.00095094 | 0.24069 | 2.0879 | 16.8491 | 0.00031877 | 0.026213 | -0.028412 | 0% | 0% | 50 | 8.0978
Buses | Diesel | Urban Buses Standard 15 - 18 t | Euro III |  | NOx |  | 0.02 | 0.5 | 11 | 86 | 0.0038357 | 0.90376 | 6.8642 | 52.5717 | 0.0009664 | 0.083836 | -0.091939 | 0% | 0% | 50 | 9.6216
Buses | Diesel | Urban Buses Standard 15 - 18 t | Euro III |  | NOx |  | 0.02 | 1 | 11 | 86 | 0.0046058 | 1.0267 | 5.9613 | 43.2204 | 0.00098005 | 0.07961 | -0.12817 | 0% | 0% | 50 | 11.0551
Buses | Diesel | Urban Buses Standard 15 - 18 t | Euro III |  | NOx |  | 0.04 | 0 | 11 | 86 | 0.0017023 | 0.37871 | 3.1783 | 35.8194 | 0.00028018 | 0.035591 | 0.0076583 | 0% | 0% | 50 | 10.888
Buses | Diesel | Urban Buses Standard 15 - 18 t | Euro III |  | NOx |  | 0.04 | 0.5 | 11 | 81 | -0.00059771 | 0.25351 | 2.5749 | 33.883 | -5.1281e-05 | 0.02321 | 0.050517 | 0% | 0% | 50 | 13.3299
Buses | Diesel | Urban Buses Standard 15 - 18 t | Euro III |  | NOx |  | 0.04 | 1 | 11 | 70 | 0.00057317 | 0.10748 | 0.69699 | 6.8986 | 6.0705e-05 | 0.00684 | 0.00073462 | 0% | 0% | 50 | 15.4534
Buses | Diesel | Urban Buses Standard 15 - 18 t | Euro III |  | NOx |  | 0.06 | 0 | 11 | 79 | 0.0025669 | 0.1947 | 2.8265 | 28.3329 | 0.00019267 | 0.017736 | 0.058293 | 0% | 0% | 50 | 13.699
Buses | Diesel | Urban Buses Standard 15 - 18 t | Euro III |  | NOx |  | 0.06 | 0.5 | 11 | 62 | 0.0017807 | 0.06821 | 0.75629 | 5.9003 | 0.00011618 | 0.0043212 | 0.0077891 | 0% | 0% | 50 | 16.9869
Buses | Diesel | Urban Buses Standard 15 - 18 t | Euro III |  | NOx |  | 0.06 | 1 | 11 | 54 | 0.0054112 | 0.7704 | 4.7964 | -1.3322 | 0.00047127 | 0.038416 | -0.09102 | 0% | 0% | 50 | 18.8892
Buses | Diesel | Urban Buses Standard 15 - 18 t | Euro III |  | VOC |  | -0.06 | 0 | 11 | 86 | -3.088e-05 | 0.018073 | 1.811 | -5.5124 | 0.0051375 | 0.11273 | 0.16933 | 0% | 0% | 50 | 0.13551
Buses | Diesel | Urban Buses Standard 15 - 18 t | Euro III |  | VOC |  | -0.06 | 0.5 | 11 | 86 | -2.8359e-05 | 0.01694 | 1.6601 | -4.9552 | 0.0050403 | 0.11136 | 0.13079 | 0% | 0% | 50 | 0.12771
Buses | Diesel | Urban Buses Standard 15 - 18 t | Euro III |  | VOC |  | -0.06 | 1 | 11 | 86 | 0.00016204 | -0.012134 | 1.5321 | 2.0355 | 0.0021597 | 0.095269 | 1.0078 | 0% | 0% | 50 | 0.12276
Buses | Diesel | Urban Buses Standard 15 - 18 t | Euro III |  | VOC |  | -0.04 | 0 | 11 | 86 | -2.6129e-05 | 0.026116 | 1.6641 | -4.0742 | 0.0041933 | 0.12334 | 0.011508 | 0% | 0% | 50 | 0.16943
Buses | Diesel | Urban Buses Standard 15 - 18 t | Euro III |  | VOC |  | -0.04 | 0.5 | 11 | 86 | -2.5954e-05 | 0.024033 | 1.5969 | -4.0172 | 0.0043353 | 0.12243 | -0.0075848 | 0% | 0% | 50 | 0.15652
Buses | Diesel | Urban Buses Standard 15 - 18 t | Euro III |  | VOC |  | -0.04 | 1 | 11 | 86 | -2.708e-05 | 0.023632 | 1.6319 | -4.2014 | 0.0045799 | 0.12649 | 0.016706 | 0% | 0% | 50 | 0.14961
Buses | Diesel | Urban Buses Standard 15 - 18 t | Euro III |  | VOC |  | -0.02 | 0 | 11 | 86 | -8.5128e-09 | 1.9223e-07 | 3.2492 | 0.86185 | -0.0018054 | 0.33354 | 0.087884 | 0% | 0% | 50 | 0.26662
Buses | Diesel | Urban Buses Standard 15 - 18 t | Euro III |  | VOC |  | -0.02 | 0.5 | 11 | 86 | -9.7911e-15 | -6.9647e-13 | 2.8484 | 5.3037e-09 | -0.0011206 | 0.30251 | -0.078736 | 0% | 0% | 50 | 0.23261
Buses | Diesel | Urban Buses Standard 15 - 18 t | Euro III |  | VOC |  | -0.02 | 1 | 11 | 86 | 1.3183e-17 | 1.896e-14 | 2.152 | -9.725e-13 | -0.00015043 | 0.21819 | 0.055449 | 0% | 0% | 50 | 0.20324
Buses | Diesel | Urban Buses Standard 15 - 18 t | Euro III |  | VOC |  | 0 | 0 | 11 | 86 | 0.00044708 | -0.020344 | 1.0475 | 2.3083 | 0.0014559 | -0.0076276 | 1.0596 | 0% | 0% | 50 | 0.27655
Buses | Diesel | Urban Buses Standard 15 - 18 t | Euro III |  | VOC |  | 0 | 0.5 | 11 | 86 | 0.00039436 | -0.016812 | 1.022 | 1.9872 | 0.0013556 | 0.0025843 | 0.96257 | 0% | 0% | 50 | 0.2694
Buses | Diesel | Urban Buses Standard 15 - 18 t | Euro III |  | VOC |  | 0 | 1 | 11 | 86 | 4.2379e-16 | 3.439e-14 | 3.4988 | 3.2877e-11 | -0.001208 | 0.30445 | 0.52371 | 0% | 0% | 50 | 0.27493
Buses | Diesel | Urban Buses Standard 15 - 18 t | Euro III |  | VOC |  | 0.02 | 0 | 11 | 86 | 0.00040487 | -0.008708 | 1.5212 | 2.008 | 0.0015574 | 0.051139 | 0.91222 | 0% | 0% | 50 | 0.2904
Buses | Diesel | Urban Buses Standard 15 - 18 t | Euro III |  | VOC |  | 0.02 | 0.5 | 11 | 86 | 0.00042817 | -0.0080296 | 1.4408 | 2.0378 | 0.0016106 | 0.048552 | 0.90593 | 0% | 0% | 50 | 0.29218
Buses | Diesel | Urban Buses Standard 15 - 18 t | Euro III |  | VOC |  | 0.02 | 1 | 11 | 86 | 0.0011784 | -0.013464 | 3.5581 | 5.1967 | 0.0043022 | 0.13223 | 2.2368 | 0% | 0% | 50 | 0.30274
Buses | Diesel | Urban Buses Standard 15 - 18 t | Euro III |  | VOC |  | 0.04 | 0 | 11 | 86 | 3.4274e-06 | 0.0016266 | 0.31338 | 2.3682 | -6.0695e-05 | 0.027287 | 0.22543 | 0% | 0% | 50 | 0.31337
Buses | Diesel | Urban Buses Standard 15 - 18 t | Euro III |  | VOC |  | 0.04 | 0.5 | 11 | 81 | -1.1087e-07 | 0.003614 | 0.61606 | 3.5707 | -0.00013998 | 0.051373 | 0.3955 | 0% | 0% | 50 | 0.33199
Buses | Diesel | Urban Buses Standard 15 - 18 t | Euro III |  | VOC |  | 0.04 | 1 | 11 | 70 | 4.0241e-06 | 0.0041033 | 0.50944 | 2.6754 | -0.00013745 | 0.043402 | 0.32132 | 0% | 0% | 50 | 0.36231
Buses | Diesel | Urban Buses Standard 15 - 18 t | Euro III |  | VOC |  | 0.06 | 0 | 11 | 79 | -2.818e-06 | 0.003525 | 0.6031 | 3.3692 | -0.000143 | 0.049078 | 0.38158 | 0% | 0% | 50 | 0.33886
Buses | Diesel | Urban Buses Standard 15 - 18 t | Euro III |  | VOC |  | 0.06 | 0.5 | 11 | 62 | 0.00044329 | 0.13374 | 1.1051 | -6.962 | 0.0052113 | 0.23333 | -1.2916 | 0% | 0% | 50 | 0.37436
Buses | Diesel | Urban Buses Standard 15 - 18 t | Euro III |  | VOC |  | 0.06 | 1 | 11 | 54 | 0.00011968 | 0.014155 | 1.1287 | -3.7534 | -0.00062246 | 0.12847 | -0.40655 | 0% | 0% | 50 | 0.46194
Buses | Diesel | Urban Buses Standard 15 - 18 t | Euro III |  | EC |  | -0.06 | 0 | 11 | 86 | 0.0001414 | -0.041547 | 3.5585 | 16.9486 | 6.8991e-05 | 0.016999 | 0.22126 | 0% | 0% | 50 | 1.7477
Buses | Diesel | Urban Buses Standard 15 - 18 t | Euro III |  | EC |  | -0.06 | 0.5 | 11 | 86 | 0.00019601 | -0.055272 | 4.4901 | 17.7687 | 8.6381e-05 | 0.019275 | 0.29399 | 0% | 0% | 50 | 1.7452
Buses | Diesel | Urban Buses Standard 15 - 18 t | Euro III |  | EC |  | -0.06 | 1 | 11 | 86 | 0.0002342 | -0.064932 | 5.1622 | 17.7336 | 9.4211e-05 | 0.020355 | 0.34725 | 0% | 0% | 50 | 1.7843
Buses | Diesel | Urban Buses Standard 15 - 18 t | Euro III |  | EC |  | -0.04 | 0 | 11 | 86 | 2.9034e-05 | -0.0089974 | 0.8248 | 3.9427 | -5.5093e-06 | 0.0032681 | 0.045981 | 0% | 0% | 50 | 2.6908
Buses | Diesel | Urban Buses Standard 15 - 18 t | Euro III |  | EC |  | -0.04 | 0.5 | 11 | 86 | 6.9631e-05 | -0.020423 | 1.7544 | 6.3376 | 6.1838e-07 | 0.005695 | 0.098991 | 0% | 0% | 50 | 2.6839
Buses | Diesel | Urban Buses Standard 15 - 18 t | Euro III |  | EC |  | -0.04 | 1 | 11 | 86 | 5.8267e-05 | -0.016444 | 1.3408 | 3.3883 | 7.8978e-06 | 0.0034307 | 0.075748 | 0% | 0% | 50 | 2.7415
Buses | Diesel | Urban Buses Standard 15 - 18 t | Euro III |  | EC |  | -0.02 | 0 | 11 | 86 | 0.00266 | 0.60996 | 6.3332 | -7.8508 | 0.0024253 | 0.045808 | -0.035381 | 0% | 0% | 50 | 5.2083
Buses | Diesel | Urban Buses Standard 15 - 18 t | Euro III |  | EC |  | -0.02 | 0.5 | 11 | 86 | -0.00030449 | 0.11018 | 2.5094 | 3.5045 | 0.00027297 | 0.013604 | 0.055888 | 0% | 0% | 50 | 5.1657
Buses | Diesel | Urban Buses Standard 15 - 18 t | Euro III |  | EC |  | -0.02 | 1 | 11 | 86 | -6.1214e-05 | -0.015349 | 1.8384 | -3.7823 | -7.3055e-05 | 0.0064437 | 0.015282 | 0% | 0% | 50 | 5.4397
Buses | Diesel | Urban Buses Standard 15 - 18 t | Euro III |  | EC |  | 0 | 0 | 11 | 86 | 4.2148e-06 | 0.020716 | 1.7346 | 7.0692 | -1.979e-05 | 0.006238 | 0.062762 | 0% | 0% | 50 | 8.9868
Buses | Diesel | Urban Buses Standard 15 - 18 t | Euro III |  | EC |  | 0 | 0.5 | 11 | 86 | -0.00024099 | 0.033823 | 2.4433 | 4.6594 | -5.0497e-05 | 0.0085207 | 0.061277 | 0% | 0% | 50 | 10.0399
Buses | Diesel | Urban Buses Standard 15 - 18 t | Euro III |  | EC |  | 0 | 1 | 11 | 86 | 0.00026752 | 0.02449 | 1.2896 | 5.832 | 3.956e-05 | 0.0028694 | 0.055875 | 0% | 0% | 50 | 11.0633
Buses | Diesel | Urban Buses Standard 15 - 18 t | Euro III |  | EC |  | 0.02 | 0 | 11 | 86 | 0.00015261 | 0.11955 | 7.1812 | 22.5846 | -6.3964e-05 | 0.019542 | 0.22994 | 0% | 0% | 50 | 13.3623
Buses | Diesel | Urban Buses Standard 15 - 18 t | Euro III |  | EC |  | 0.02 | 0.5 | 11 | 86 | -2.8194e-05 | 0.089228 | 4.749 | 11.6365 | -3.329e-05 | 0.010652 | 0.13983 | 0% | 0% | 50 | 15.9072
Buses | Diesel | Urban Buses Standard 15 - 18 t | Euro III |  | EC |  | 0.02 | 1 | 11 | 86 | -0.00017711 | 0.093283 | 4.6215 | 9.1082 | -2.8545e-05 | 0.0086694 | 0.12711 | 0% | 0% | 50 | 18.4478
Buses | Diesel | Urban Buses Standard 15 - 18 t | Euro III |  | EC |  | 0.04 | 0 | 11 | 86 | 8.1162e-05 | 0.11268 | 5.5651 | 13.1178 | -3.6544e-05 | 0.011689 | 0.15678 | 0% | 0% | 50 | 17.9487
Buses | Diesel | Urban Buses Standard 15 - 18 t | Euro III |  | EC |  | 0.04 | 0.5 | 11 | 81 | 0.00091194 | 0.33649 | 6.6696 | 11.573 | 2.7443e-05 | 0.019297 | 0.13605 | 0% | 0% | 50 | 22.2362
Buses | Diesel | Urban Buses Standard 15 - 18 t | Euro III |  | EC |  | 0.04 | 1 | 11 | 70 | 0.0072996 | 0.89149 | -0.055558 | -16.3117 | 0.00037029 | 0.03172 | -0.14486 | 0% | 0% | 50 | 26.3819
Buses | Diesel | Urban Buses Standard 15 - 18 t | Euro III |  | EC |  | 0.06 | 0 | 11 | 79 | 0.0092973 | 1.9829 | 29.9817 | 46.8217 | 0.00031896 | 0.10888 | 0.48551 | 0% | 0% | 50 | 22.7896
Buses | Diesel | Urban Buses Standard 15 - 18 t | Euro III |  | EC |  | 0.06 | 0.5 | 11 | 62 | 0.012955 | 1.3799 | 1.563 | -11.9347 | 0.00061087 | 0.044191 | -0.11405 | 0% | 0% | 50 | 28.3519
Buses | Diesel | Urban Buses Standard 15 - 18 t | Euro III |  | EC |  | 0.06 | 1 | 11 | 54 | 0.048309 | -1.1578 | 5.6484 | 42.2737 | 0.0014936 | -0.041698 | 0.33657 | 0% | 0% | 50 | 34.9399
Buses | Diesel | Urban Buses Standard 15 - 18 t | Euro III |  | CH4 | Urban Peak |  |  | 10 | 130 | 0 | 0 | 175 | 0 | 0 | 0 | 1000 | 41% | 0% | 50 | 0.10325
Buses | Diesel | Urban Buses Standard 15 - 18 t | Euro III |  | CH4 | Urban Off Peak |  |  | 10 | 130 | 0 | 0 | 175 | 0 | 0 | 0 | 1000 | 41% | 0% | 50 | 0.10325
Buses | Diesel | Urban Buses Standard 15 - 18 t | Euro III |  | CH4 | Rural |  |  | 10 | 130 | 0 | 0 | 80 | 0 | 0 | 0 | 1000 | 41% | 0% | 50 | 0.0472
Buses | Diesel | Urban Buses Standard 15 - 18 t | Euro III |  | CH4 | Highway |  |  | 10 | 130 | 0 | 0 | 70 | 0 | 0 | 0 | 1000 | 41% | 0% | 50 | 0.0413
Buses | Diesel | Urban Buses Standard 15 - 18 t | Euro III |  | NH3 | Urban Peak |  |  | 10 | 130 | 0 | 0 | 0.0029 | 0 | 0 | 0 | 1 | 0% | 0% | 50 | 0.0029
Buses | Diesel | Urban Buses Standard 15 - 18 t | Euro III |  | NH3 | Urban Off Peak |  |  | 10 | 130 | 0 | 0 | 0.0029 | 0 | 0 | 0 | 1 | 0% | 0% | 50 | 0.0029
Buses | Diesel | Urban Buses Standard 15 - 18 t | Euro III |  | NH3 | Rural |  |  | 10 | 130 | 0 | 0 | 0.0029 | 0 | 0 | 0 | 1 | 0% | 0% | 50 | 0.0029
Buses | Diesel | Urban Buses Standard 15 - 18 t | Euro III |  | NH3 | Highway |  |  | 10 | 130 | 0 | 0 | 0.0029 | 0 | 0 | 0 | 1 | 0% | 0% | 50 | 0.0029
Buses | Diesel | Urban Buses Standard 15 - 18 t | Euro III |  | N2O | Urban Peak |  |  | 10 | 130 | 0 | 0 | 0.006 | 0 | 0 | 0 | 1 | 0% | 0% | 50 | 0.006
Buses | Diesel | Urban Buses Standard 15 - 18 t | Euro III |  | N2O | Urban Off Peak |  |  | 10 | 130 | 0 | 0 | 0.006 | 0 | 0 | 0 | 1 | 0% | 0% | 50 | 0.006
Buses | Diesel | Urban Buses Standard 15 - 18 t | Euro III |  | N2O | Rural |  |  | 10 | 130 | 0 | 0 | 0 | 0 | 0 | 0 | 1 | 0% | 0% | 50 | 0
Buses | Diesel | Urban Buses Standard 15 - 18 t | Euro III |  | N2O | Highway |  |  | 10 | 130 | 0 | 0 | 0 | 0 | 0 | 0 | 1 | 0% | 0% | 50 | 0
Buses | Diesel | Urban Buses Standard 15 - 18 t | Euro IV | SCR | CO |  | -0.06 | 0 | 11 | 86 | 1.6234e-05 | -0.016561 | 1.3833 | 1.4309 | 0.00058051 | 0.069314 | 0.20498 | 0% | 0% | 50 | 0.12192
Buses | Diesel | Urban Buses Standard 15 - 18 t | Euro IV | SCR | CO |  | -0.06 | 0.5 | 11 | 86 | 3.8036e-05 | -0.014909 | 1.0335 | 2.8826 | 0.00052229 | 0.043935 | 0.40147 | 0% | 0% | 50 | 0.11292
Buses | Diesel | Urban Buses Standard 15 - 18 t | Euro IV | SCR | CO |  | -0.06 | 1 | 11 | 86 | 5.9385e-05 | -0.013048 | 0.7662 | 3.4534 | 0.00055605 | 0.02251 | 0.50374 | 0% | 0% | 50 | 0.10973
Buses | Diesel | Urban Buses Standard 15 - 18 t | Euro IV | SCR | CO |  | -0.04 | 0 | 11 | 86 | -0.00029499 | 0.029724 | 1.8182 | -5.2727 | 0.0029197 | 0.080138 | -0.20322 | 0% | 0% | 50 | 0.22169
Buses | Diesel | Urban Buses Standard 15 - 18 t | Euro IV | SCR | CO |  | -0.04 | 0.5 | 11 | 86 | -0.00055578 | 0.037177 | 2.6455 | -1.9214 | 0.0032932 | 0.13099 | 0.045141 | 0% | 0% | 50 | 0.20748
Buses | Diesel | Urban Buses Standard 15 - 18 t | Euro IV | SCR | CO |  | -0.04 | 1 | 11 | 86 | -0.00091306 | 0.053506 | 3.9757 | 0.28731 | 0.0045199 | 0.20199 | 0.2779 | 0% | 0% | 50 | 0.20178
Buses | Diesel | Urban Buses Standard 15 - 18 t | Euro IV | SCR | CO |  | -0.02 | 0 | 11 | 86 | 0.00059497 | -0.018644 | 1.8334 | 8.2998 | 0.0012576 | 0.028122 | 0.82607 | 0% | 0% | 50 | 0.47518
Buses | Diesel | Urban Buses Standard 15 - 18 t | Euro IV | SCR | CO |  | -0.02 | 0.5 | 11 | 86 | 0.00019529 | -0.0073577 | 0.57721 | 3.0773 | 0.00047297 | 0.0075359 | 0.2837 | 0% | 0% | 50 | 0.4119
Buses | Diesel | Urban Buses Standard 15 - 18 t | Euro IV | SCR | CO |  | -0.02 | 1 | 11 | 86 | -2.5612e-05 | 0.026424 | 2.1879 | -1.3367 | 0.001981 | 0.076016 | 0.17329 | 0% | 0% | 50 | 0.38294
Buses | Diesel | Urban Buses Standard 15 - 18 t | Euro IV | SCR | CO |  | 0 | 0 | 11 | 86 | 4.3971e-17 | 8.1649e-15 | 2.4337 | 1.5407e-12 | -0.00034447 | 0.086311 | 0.19938 | 0% | 0% | 50 | 0.6661
Buses | Diesel | Urban Buses Standard 15 - 18 t | Euro IV | SCR | CO |  | 0 | 0.5 | 11 | 86 | 0.00028476 | 0.079473 | 2.8521 | 1.2603 | 0.0020334 | 0.10605 | 0.28633 | 0% | 0% | 50 | 0.70864
Buses | Diesel | Urban Buses Standard 15 - 18 t | Euro IV | SCR | CO |  | 0 | 1 | 11 | 86 | -1.9167e-06 | 0.018859 | 0.83649 | 2.4812 | 0.00032153 | 0.027947 | 0.18861 | 0% | 0% | 50 | 0.76336
Buses | Diesel | Urban Buses Standard 15 - 18 t | Euro IV | SCR | CO |  | 0.02 | 0 | 11 | 86 | 4.7976e-06 | 0.0066299 | 0.48186 | 3.5862 | 8.4593e-05 | 0.013099 | 0.20253 | 0% | 0% | 50 | 0.83919
Buses | Diesel | Urban Buses Standard 15 - 18 t | Euro IV | SCR | CO |  | 0.02 | 0.5 | 11 | 86 | 2.3682e-06 | 0.0053513 | 0.49594 | 4.0921 | 4.3552e-05 | 0.010823 | 0.2233 | 0% | 0% | 50 | 0.97475
Buses | Diesel | Urban Buses Standard 15 - 18 t | Euro IV | SCR | CO |  | 0.02 | 1 | 11 | 86 | 0.00023688 | 0.092722 | 0.57453 | -7.0383 | 0.0011582 | 0.050509 | -0.36123 | 0% | 0% | 50 | 1.1191
Buses | Diesel | Urban Buses Standard 15 - 18 t | Euro IV | SCR | CO |  | 0.04 | 0 | 11 | 86 | 0.0014472 | 0.48211 | 4.0594 | 0.016323 | 0.0056458 | 0.32158 | -0.96322 | 0% | 0% | 50 | 1.0873
Buses | Diesel | Urban Buses Standard 15 - 18 t | Euro IV | SCR | CO |  | 0.04 | 0.5 | 11 | 83 | 0.00015871 | 0.048866 | 0.82107 | 5.4491 | 0.00023455 | 0.042382 | 0.066392 | 0% | 0% | 50 | 1.3601
Buses | Diesel | Urban Buses Standard 15 - 18 t | Euro IV | SCR | CO |  | 0.04 | 1 | 11 | 68 | 0.0010316 | 0.079633 | 1.9249 | 12.9481 | 0.00080866 | 0.06479 | 0.2525 | 0% | 0% | 50 | 1.586
Buses | Diesel | Urban Buses Standard 15 - 18 t | Euro IV | SCR | CO |  | 0.06 | 0 | 11 | 81 | 0.0022827 | 0.017294 | 2.115 | 5.5694 | 0.0016677 | 0.035391 | 0.3532 | 0% | 0% | 50 | 1.3982
Buses | Diesel | Urban Buses Standard 15 - 18 t | Euro IV | SCR | CO |  | 0.06 | 0.5 | 11 | 65 | 8.5213e-05 | 0.021544 | 1.7173 | 8.4168 | -0.00015403 | 0.037647 | 0.30514 | 0% | 0% | 50 | 1.762
Buses | Diesel | Urban Buses Standard 15 - 18 t | Euro IV | SCR | CO |  | 0.06 | 1 | 11 | 55 | 0.0026355 | -0.22857 | 11.9019 | -0.60597 | 0.0013926 | -0.0020215 | 2.1104 | 0% | 0% | 50 | 1.284
Buses | Diesel | Urban Buses Standard 15 - 18 t | Euro IV | SCR | NOx |  | -0.06 | 0 | 11 | 83 | -0.00068609 | 0.027414 | 2.4956 | 1.0695 | 0.00085398 | 0.045916 | 0.17661 | 0% | 0% | 50 | 0.47152
Buses | Diesel | Urban Buses Standard 15 - 18 t | Euro IV | SCR | NOx |  | -0.06 | 0.5 | 11 | 82 | 0.00012095 | -0.025854 | 1.2741 | 3.1509 | -0.00012975 | 0.01663 | 0.2162 | 0% | 0% | 50 | 0.47951
Buses | Diesel | Urban Buses Standard 15 - 18 t | Euro IV | SCR | NOx |  | -0.06 | 1 | 11 | 82 | -0.0021949 | 0.19484 | -1.1237 | -5.9218 | 0.0022264 | 0.015045 | -0.3693 | 0% | 0% | 50 | 0.50643
Buses | Diesel | Urban Buses Standard 15 - 18 t | Euro IV | SCR | NOx |  | -0.04 | 0 | 11 | 86 | -0.00040909 | 0.02587 | 2.0574 | 2.9325 | 0.00040994 | 0.02964 | 0.15419 | 0% | 0% | 50 | 0.89696
Buses | Diesel | Urban Buses Standard 15 - 18 t | Euro IV | SCR | NOx |  | -0.04 | 0.5 | 11 | 86 | -0.00077753 | 0.038127 | 3.4373 | 4.9847 | 0.0004903 | 0.045481 | 0.33498 | 0% | 0% | 50 | 0.91257
Buses | Diesel | Urban Buses Standard 15 - 18 t | Euro IV | SCR | NOx |  | -0.04 | 1 | 11 | 86 | -0.00041106 | 0.017218 | 1.7444 | 3.1602 | 0.0001756 | 0.021461 | 0.19846 | 0% | 0% | 50 | 0.9593
Buses | Diesel | Urban Buses Standard 15 - 18 t | Euro IV | SCR | NOx |  | -0.02 | 0 | 11 | 86 | -1.4025e-05 | 0.03195 | 1.4785 | 4.6419 | 0.00022082 | 0.017906 | 0.11379 | 0% | 0% | 50 | 2.0073
Buses | Diesel | Urban Buses Standard 15 - 18 t | Euro IV | SCR | NOx |  | -0.02 | 0.5 | 11 | 86 | -0.00032082 | 0.068397 | 3.411 | 4.6227 | 0.00044446 | 0.035649 | 0.2191 | 0% | 0% | 50 | 1.9665
Buses | Diesel | Urban Buses Standard 15 - 18 t | Euro IV | SCR | NOx |  | -0.02 | 1 | 11 | 84 | -0.00017476 | -0.0093448 | 2.2692 | -18.1104 | -0.00026511 | 0.026237 | -0.18324 | 0% | 0% | 50 | 2.1527
Buses | Diesel | Urban Buses Standard 15 - 18 t | Euro IV | SCR | NOx |  | 0 | 0 | 11 | 86 | 0.0011015 | 0.32855 | 1.6984 | -9.925 | 0.0011343 | 0.0606 | -0.28684 | 0% | 0% | 50 | 3.7071
Buses | Diesel | Urban Buses Standard 15 - 18 t | Euro IV | SCR | NOx |  | 0 | 0.5 | 11 | 86 | 5.6281e-05 | 0.039286 | 1.9667 | 9.8866 | 7.7797e-05 | 0.012506 | 0.20148 | 0% | 0% | 50 | 4.1806
Buses | Diesel | Urban Buses Standard 15 - 18 t | Euro IV | SCR | NOx |  | 0 | 1 | 11 | 86 | -0.000264 | 0.2289 | 7.4209 | 11.9922 | 0.00038768 | 0.049992 | 0.48517 | 0% | 0% | 50 | 4.6651
Buses | Diesel | Urban Buses Standard 15 - 18 t | Euro IV | SCR | NOx |  | 0.02 | 0 | 11 | 86 | 0.016392 | 3.4666 | 10.6063 | -0.98411 | 0.0067577 | 0.48658 | -1.6094 | 0% | 0% | 50 | 5.6772
Buses | Diesel | Urban Buses Standard 15 - 18 t | Euro IV | SCR | NOx |  | 0.02 | 0.5 | 11 | 86 | 0.010369 | 1.7381 | -5.4752 | -26.8659 | 0.0036116 | 0.15631 | -1.1791 | 0% | 0% | 50 | 6.8186
Buses | Diesel | Urban Buses Standard 15 - 18 t | Euro IV | SCR | NOx |  | 0.02 | 1 | 11 | 86 | 0.00026277 | 0.12351 | 4.7337 | 16.5798 | 0.00010562 | 0.018761 | 0.32349 | 0% | 0% | 50 | 7.7989
Buses | Diesel | Urban Buses Standard 15 - 18 t | Euro IV | SCR | NOx |  | 0.04 | 0 | 11 | 86 | 0.0040098 | 0.7295 | 2.8674 | -22.9949 | 0.00093152 | 0.087509 | -0.39337 | 0% | 0% | 50 | 7.7496
Buses | Diesel | Urban Buses Standard 15 - 18 t | Euro IV | SCR | NOx |  | 0.04 | 0.5 | 11 | 83 | 0.0032514 | 0.56868 | 1.1498 | -23.9189 | 0.00062558 | 0.053863 | -0.32126 | 0% | 0% | 50 | 9.4603
Buses | Diesel | Urban Buses Standard 15 - 18 t | Euro IV | SCR | NOx |  | 0.04 | 1 | 11 | 68 | 0.0057779 | 0.54141 | 9.1014 | -0.044147 | 0.00054621 | 0.061303 | 0.075912 | 0% | 0% | 50 | 11.2315
Buses | Diesel | Urban Buses Standard 15 - 18 t | Euro IV | SCR | NOx |  | 0.06 | 0 | 11 | 81 | 0.013539 | 2.3571 | 4.8472 | 20.4021 | 0.0024707 | 0.20896 | -0.51582 | 0% | 0% | 50 | 9.7435
Buses | Diesel | Urban Buses Standard 15 - 18 t | Euro IV | SCR | NOx |  | 0.06 | 0.5 | 11 | 65 | 0.0022995 | 0.36517 | 0.14163 | -18.296 | 0.00038299 | 0.02574 | -0.19222 | 0% | 0% | 50 | 11.5885
Buses | Diesel | Urban Buses Standard 15 - 18 t | Euro IV | SCR | NOx |  | 0.06 | 1 | 11 | 55 | 0.077539 | -0.1939 | -13.6331 | 128.4804 | 0.0073267 | -0.13496 | 0.8259 | 0% | 0% | 50 | 13.9649
Buses | Diesel | Urban Buses Standard 15 - 18 t | Euro IV | SCR | VOC |  | -0.06 | 0 | 11 | 86 | -1.6123e-05 | 0.0077882 | 1.117 | -0.78701 | 0.038849 | 0.48817 | 6.2972 | 0% | 0% | 50 | 0.011346
Buses | Diesel | Urban Buses Standard 15 - 18 t | Euro IV | SCR | VOC |  | -0.06 | 0.5 | 11 | 86 | -1.4121e-05 | 0.0066729 | 1.0363 | -0.60937 | 0.036193 | 0.43818 | 7.3032 | 0% | 0% | 50 | 0.011048
Buses | Diesel | Urban Buses Standard 15 - 18 t | Euro IV | SCR | VOC |  | -0.06 | 1 | 11 | 86 | -1.3231e-05 | 0.0063297 | 0.96778 | -0.53653 | 0.03339 | 0.42084 | 7.4168 | 0% | 0% | 50 | 0.011082
Buses | Diesel | Urban Buses Standard 15 - 18 t | Euro IV | SCR | VOC |  | -0.04 | 0 | 11 | 86 | -2.9496e-05 | 0.021808 | 1.7049 | -4.7519 | 0.042752 | 1.1009 | 0.97742 | 0% | 0% | 50 | 0.016123
Buses | Diesel | Urban Buses Standard 15 - 18 t | Euro IV | SCR | VOC |  | -0.04 | 0.5 | 11 | 86 | -3.136e-05 | 0.020488 | 1.7777 | -5.3783 | 0.044651 | 1.0837 | 1.9838 | 0% | 0% | 50 | 0.015591
Buses | Diesel | Urban Buses Standard 15 - 18 t | Euro IV | SCR | VOC |  | -0.04 | 1 | 11 | 86 | -1.1083e-05 | 0.0066679 | 1.5645 | -0.26191 | 0.025405 | 1.0046 | 6.7052 | 0% | 0% | 50 | 0.015483
Buses | Diesel | Urban Buses Standard 15 - 18 t | Euro IV | SCR | VOC |  | -0.02 | 0 | 11 | 86 | 0.0002318 | -0.019055 | 0.57435 | 1.8281 | 0.0030363 | -0.10948 | 6.6588 | 0% | 0% | 50 | 0.027081
Buses | Diesel | Urban Buses Standard 15 - 18 t | Euro IV | SCR | VOC |  | -0.02 | 0.5 | 11 | 86 | 6.7374e-17 | -1.9808e-15 | 2.163 | -1.7101e-11 | -0.014694 | 2.2614 | -1.8601 | 0% | 0% | 50 | 0.029043
Buses | Diesel | Urban Buses Standard 15 - 18 t | Euro IV | SCR | VOC |  | -0.02 | 1 | 11 | 86 | 0.00012186 | 0.0099153 | -0.34587 | 4.486 | 0.016231 | -0.5043 | 5.5774 | 0% | 0% | 50 | 0.025993
Buses | Diesel | Urban Buses Standard 15 - 18 t | Euro IV | SCR | VOC |  | 0 | 0 | 11 | 86 | -2.0215e-16 | 6.4733e-15 | 0.97311 | -1.4951e-11 | -0.0043427 | 0.65011 | 2.0174 | 0% | 0% | 50 | 0.041118
Buses | Diesel | Urban Buses Standard 15 - 18 t | Euro IV | SCR | VOC |  | 0 | 0.5 | 11 | 86 | 2.3766e-16 | -4.0533e-16 | 0.97419 | 8.0962e-12 | -0.0032146 | 0.52987 | 3.0578 | 0% | 0% | 50 | 0.04528
Buses | Diesel | Urban Buses Standard 15 - 18 t | Euro IV | SCR | VOC |  | 0 | 1 | 11 | 86 | 1.3202e-14 | -2.2241e-13 | 0.95625 | 3.8205e-10 | -0.0023502 | 0.43929 | 3.57 | 0% | 0% | 50 | 0.048642
Buses | Diesel | Urban Buses Standard 15 - 18 t | Euro IV | SCR | VOC |  | 0.02 | 0 | 11 | 86 | 0.0002051 | 0.045797 | 0.13352 | -2.3099 | 0.0099473 | 0.60685 | -4.31 | 0% | 0% | 50 | 0.056775
Buses | Diesel | Urban Buses Standard 15 - 18 t | Euro IV | SCR | VOC |  | 0.02 | 0.5 | 11 | 86 | 0.00011754 | 0.026437 | -0.010756 | -2.1322 | 0.0053073 | 0.27314 | -2.8937 | 0% | 0% | 50 | 0.06501
Buses | Diesel | Urban Buses Standard 15 - 18 t | Euro IV | SCR | VOC |  | 0.02 | 1 | 11 | 86 | -9.8977e-05 | 0.0054379 | 0.33941 | -2.285 | -0.0023577 | 0.22511 | -0.89036 | 0% | 0% | 50 | 0.071162
Buses | Diesel | Urban Buses Standard 15 - 18 t | Euro IV | SCR | VOC |  | 0.04 | 0 | 11 | 86 | 0.00017836 | 0.036636 | 0.041335 | -1.9154 | 0.0060335 | 0.37577 | -2.8315 | 0% | 0% | 50 | 0.073475
Buses | Diesel | Urban Buses Standard 15 - 18 t | Euro IV | SCR | VOC |  | 0.04 | 0.5 | 11 | 83 | -0.0002124 | 0.013414 | 0.53546 | -3.528 | -0.0036788 | 0.35503 | -1.2741 | 0% | 0% | 50 | 0.083039
Buses | Diesel | Urban Buses Standard 15 - 18 t | Euro IV | SCR | VOC |  | 0.04 | 1 | 11 | 68 | 0.00071568 | -0.03687 | 1.4908 | 2.1735 | 0.0053044 | -0.10539 | 8.2692 | 0% | 0% | 50 | 0.091015
Buses | Diesel | Urban Buses Standard 15 - 18 t | Euro IV | SCR | VOC |  | 0.06 | 0 | 11 | 81 | -0.00023976 | 0.017034 | 0.39713 | -2.9308 | -0.003435 | 0.33486 | -1.3775 | 0% | 0% | 50 | 0.087165
Buses | Diesel | Urban Buses Standard 15 - 18 t | Euro IV | SCR | VOC |  | 0.06 | 0.5 | 11 | 65 | -0.00020997 | 0.010556 | 0.32655 | -2.8865 | -0.0031615 | 0.24665 | -1.4906 | 0% | 0% | 50 | 0.092467
Buses | Diesel | Urban Buses Standard 15 - 18 t | Euro IV | SCR | VOC |  | 0.06 | 1 | 11 | 55 | 0.00024088 | -0.023597 | 0.98026 | 0.046189 | 0.00026609 | 0.019446 | 3.4211 | 0% | 0% | 50 | 0.079772
Buses | Diesel | Urban Buses Standard 15 - 18 t | Euro IV | SCR | EC |  | -0.06 | 0 | 11 | 86 | 0.00084111 | -0.19642 | 12.5725 | 14.3743 | 0.00082372 | 0.042033 | 1.4279 | 0% | 0% | 50 | 0.91998
Buses | Diesel | Urban Buses Standard 15 - 18 t | Euro IV | SCR | EC |  | -0.06 | 0.5 | 11 | 81 | -0.0023193 | 0.23556 | -2.7835 | 21.0701 | 0.0019226 | -0.027391 | 0.33385 | 0% | 0% | 50 | 0.95942
Buses | Diesel | Urban Buses Standard 15 - 18 t | Euro IV | SCR | EC |  | -0.06 | 1 | 11 | 81 | -0.0025956 | 0.2558 | -2.8151 | 14.5862 | 0.0017159 | -0.01428 | 0.14073 | 0% | 0% | 50 | 1.0165
Buses | Diesel | Urban Buses Standard 15 - 18 t | Euro IV | SCR | EC |  | -0.04 | 0 | 11 | 83 | 0.00010708 | -0.063865 | 5.0226 | -35.6298 | -0.00040336 | 0.038352 | -0.23937 | 0% | 0% | 50 | 2.0669
Buses | Diesel | Urban Buses Standard 15 - 18 t | Euro IV | SCR | EC |  | -0.04 | 0.5 | 11 | 82 | 0.00018595 | -0.068805 | 4.7318 | -25.9131 | -0.00032002 | 0.029548 | -0.08305 | 0% | 0% | 50 | 2.0833
Buses | Diesel | Urban Buses Standard 15 - 18 t | Euro IV | SCR | EC |  | -0.04 | 1 | 11 | 82 | 0.00035929 | -0.0978 | 5.8951 | -23.4222 | -0.00032094 | 0.028168 | 0.06378 | 0% | 0% | 50 | 2.1422
Buses | Diesel | Urban Buses Standard 15 - 18 t | Euro IV | SCR | EC |  | -0.02 | 0 | 11 | 86 | 0.00054375 | 0.0083503 | -0.39832 | 5.8937 | 0.0002285 | -0.0062729 | 0.066318 | 0% | 0% | 50 | 4.6197
Buses | Diesel | Urban Buses Standard 15 - 18 t | Euro IV | SCR | EC |  | -0.02 | 0.5 | 11 | 86 | -0.00017172 | -0.0088715 | 2.1952 | -6.9817 | -0.00012494 | 0.011162 | 0.0081439 | 0% | 0% | 50 | 4.6579
Buses | Diesel | Urban Buses Standard 15 - 18 t | Euro IV | SCR | EC |  | -0.02 | 1 | 11 | 86 | -7.4177e-05 | -0.0018304 | 0.74063 | -1.9482 | -3.7587e-05 | 0.0034683 | 0.0075082 | 0% | 0% | 50 | 4.8842
Buses | Diesel | Urban Buses Standard 15 - 18 t | Euro IV | SCR | EC |  | 0 | 0 | 11 | 86 | 0.0025104 | -0.086397 | 1.1098 | 14.7776 | 0.00032799 | -0.013005 | 0.21808 | 0% | 0% | 50 | 8.6687
Buses | Diesel | Urban Buses Standard 15 - 18 t | Euro IV | SCR | EC |  | 0 | 0.5 | 11 | 86 | 0.0023624 | -0.014479 | -0.42717 | 7.155 | 0.00032757 | -0.0077793 | 0.066057 | 0% | 0% | 50 | 9.8747
Buses | Diesel | Urban Buses Standard 15 - 18 t | Euro IV | SCR | EC |  | 0 | 1 | 11 | 86 | -0.0015264 | 0.1125 | 2.4803 | -22.4217 | -0.00019229 | 0.018562 | -0.10165 | 0% | 0% | 50 | 11.1102
Buses | Diesel | Urban Buses Standard 15 - 18 t | Euro IV | SCR | EC |  | 0.02 | 0 | 11 | 86 | -6.7903e-05 | 0.12335 | 5.5317 | 10.3225 | -4.5425e-05 | 0.015191 | 0.2232 | 0% | 0% | 50 | 13.5025
Buses | Diesel | Urban Buses Standard 15 - 18 t | Euro IV | SCR | EC |  | 0.02 | 0.5 | 11 | 86 | 0.0061852 | -0.17961 | 1.3216 | 13.4659 | 0.00042209 | -0.014553 | 0.16597 | 0% | 0% | 50 | 16.3573
Buses | Diesel | Urban Buses Standard 15 - 18 t | Euro IV | SCR | EC |  | 0.02 | 1 | 11 | 86 | 0.024533 | -0.25048 | -1.555 | 22.6938 | 0.0015056 | -0.02863 | 0.16028 | 0% | 0% | 50 | 19.1376
Buses | Diesel | Urban Buses Standard 15 - 18 t | Euro IV | SCR | EC |  | 0.04 | 0 | 11 | 86 | -2.9465e-05 | 0.35201 | 13.6269 | 20.083 | -8.0472e-05 | 0.028724 | 0.45667 | 0% | 0% | 50 | 18.653
Buses | Diesel | Urban Buses Standard 15 - 18 t | Euro IV | SCR | EC |  | 0.04 | 0.5 | 11 | 83 | 0.023013 | -0.88868 | 8.8372 | 43.8742 | 0.0010466 | -0.043849 | 0.55033 | 0% | 0% | 50 | 23.4125
Buses | Diesel | Urban Buses Standard 15 - 18 t | Euro IV | SCR | EC |  | 0.04 | 1 | 11 | 68 | -0.0072137 | 0.52357 | 0.26009 | -15.6539 | -0.00028161 | 0.021889 | -0.099789 | 0% | 0% | 50 | 27.8388
Buses | Diesel | Urban Buses Standard 15 - 18 t | Euro IV | SCR | EC |  | 0.06 | 0 | 11 | 81 | 0.0088918 | 1.4959 | 9.0976 | -0.65502 | 0.00032106 | 0.07113 | 0.046024 | 0% | 0% | 50 | 24.087
Buses | Diesel | Urban Buses Standard 15 - 18 t | Euro IV | SCR | EC |  | 0.06 | 0.5 | 11 | 65 | 0.020146 | 2.0546 | -3.151 | -22.0702 | 0.00077234 | 0.065769 | -0.28216 | 0% | 0% | 50 | 30.2812
Buses | Diesel | Urban Buses Standard 15 - 18 t | Euro IV | SCR | EC |  | 0.06 | 1 | 11 | 55 | -0.011477 | 0.6238 | 4.1238 | -13.4827 | -0.00035085 | 0.021051 | 0.002552 | 0% | 0% | 50 | 35.6912
Buses | Diesel | Urban Buses Standard 15 - 18 t | Euro IV | SCR | CH4 | Urban Peak |  |  | 10 | 130 | 0 | 0 | 175 | 0 | 0 | 0 | 1000 | 97% | 0% | 50 | 0.00525
Buses | Diesel | Urban Buses Standard 15 - 18 t | Euro IV | SCR | CH4 | Urban Off Peak |  |  | 10 | 130 | 0 | 0 | 175 | 0 | 0 | 0 | 1000 | 97% | 0% | 50 | 0.00525
Buses | Diesel | Urban Buses Standard 15 - 18 t | Euro IV | SCR | CH4 | Rural |  |  | 10 | 130 | 0 | 0 | 80 | 0 | 0 | 0 | 1000 | 97% | 0% | 50 | 0.0024
Buses | Diesel | Urban Buses Standard 15 - 18 t | Euro IV | SCR | CH4 | Highway |  |  | 10 | 130 | 0 | 0 | 70 | 0 | 0 | 0 | 1000 | 97% | 0% | 50 | 0.0021
Buses | Diesel | Urban Buses Standard 15 - 18 t | Euro IV | SCR | NH3 | Urban Peak |  |  | 10 | 130 | 0 | 0 | 0.0029 | 0 | 0 | 0 | 1 | 0% | 0% | 50 | 0.0029
Buses | Diesel | Urban Buses Standard 15 - 18 t | Euro IV | SCR | NH3 | Urban Off Peak |  |  | 10 | 130 | 0 | 0 | 0.0029 | 0 | 0 | 0 | 1 | 0% | 0% | 50 | 0.0029
Buses | Diesel | Urban Buses Standard 15 - 18 t | Euro IV | SCR | NH3 | Rural |  |  | 10 | 130 | 0 | 0 | 0.0029 | 0 | 0 | 0 | 1 | 0% | 0% | 50 | 0.0029
Buses | Diesel | Urban Buses Standard 15 - 18 t | Euro IV | SCR | NH3 | Highway |  |  | 10 | 130 | 0 | 0 | 0.0029 | 0 | 0 | 0 | 1 | 0% | 0% | 50 | 0.0029
Buses | Diesel | Urban Buses Standard 15 - 18 t | Euro IV | SCR | N2O | Urban Peak |  |  | 10 | 130 | 0 | 0 | 0.0128 | 0 | 0 | 0 | 1 | 0% | 0% | 50 | 0.0128
Buses | Diesel | Urban Buses Standard 15 - 18 t | Euro IV | SCR | N2O | Urban Off Peak |  |  | 10 | 130 | 0 | 0 | 0.0128 | 0 | 0 | 0 | 1 | 0% | 0% | 50 | 0.0128
Buses | Diesel | Urban Buses Standard 15 - 18 t | Euro IV | SCR | N2O | Rural |  |  | 10 | 130 | 0 | 0 | 0 | 0 | 0 | 0 | 1 | 0% | 0% | 50 | 0
Buses | Diesel | Urban Buses Standard 15 - 18 t | Euro IV | SCR | N2O | Highway |  |  | 10 | 130 | 0 | 0 | 0 | 0 | 0 | 0 | 1 | 0% | 0% | 50 | 0
Buses | Diesel | Urban Buses Standard 15 - 18 t | Euro IV | EGR | CO |  | -0.06 | 0 | 11 | 86 | 1.6234e-05 | -0.016561 | 1.3833 | 1.4309 | 0.00058051 | 0.069314 | 0.20498 | 0% | 0% | 50 | 0.12192
Buses | Diesel | Urban Buses Standard 15 - 18 t | Euro IV | EGR | CO |  | -0.06 | 0.5 | 11 | 86 | 3.8036e-05 | -0.014909 | 1.0335 | 2.8826 | 0.00052229 | 0.043935 | 0.40147 | 0% | 0% | 50 | 0.11292
Buses | Diesel | Urban Buses Standard 15 - 18 t | Euro IV | EGR | CO |  | -0.06 | 1 | 11 | 86 | 5.9385e-05 | -0.013048 | 0.7662 | 3.4534 | 0.00055605 | 0.02251 | 0.50374 | 0% | 0% | 50 | 0.10973
Buses | Diesel | Urban Buses Standard 15 - 18 t | Euro IV | EGR | CO |  | -0.04 | 0 | 11 | 86 | -0.00029499 | 0.029724 | 1.8182 | -5.2727 | 0.0029197 | 0.080138 | -0.20322 | 0% | 0% | 50 | 0.22169
Buses | Diesel | Urban Buses Standard 15 - 18 t | Euro IV | EGR | CO |  | -0.04 | 0.5 | 11 | 86 | -0.00055578 | 0.037177 | 2.6455 | -1.9214 | 0.0032932 | 0.13099 | 0.045141 | 0% | 0% | 50 | 0.20748
Buses | Diesel | Urban Buses Standard 15 - 18 t | Euro IV | EGR | CO |  | -0.04 | 1 | 11 | 86 | -0.00091306 | 0.053506 | 3.9757 | 0.28731 | 0.0045199 | 0.20199 | 0.2779 | 0% | 0% | 50 | 0.20178
Buses | Diesel | Urban Buses Standard 15 - 18 t | Euro IV | EGR | CO |  | -0.02 | 0 | 11 | 86 | 0.00059497 | -0.018644 | 1.8334 | 8.2998 | 0.0012576 | 0.028122 | 0.82607 | 0% | 0% | 50 | 0.47518
Buses | Diesel | Urban Buses Standard 15 - 18 t | Euro IV | EGR | CO |  | -0.02 | 0.5 | 11 | 86 | 0.00019529 | -0.0073577 | 0.57721 | 3.0773 | 0.00047297 | 0.0075359 | 0.2837 | 0% | 0% | 50 | 0.4119
Buses | Diesel | Urban Buses Standard 15 - 18 t | Euro IV | EGR | CO |  | -0.02 | 1 | 11 | 86 | -2.5612e-05 | 0.026424 | 2.1879 | -1.3367 | 0.001981 | 0.076016 | 0.17329 | 0% | 0% | 50 | 0.38294
Buses | Diesel | Urban Buses Standard 15 - 18 t | Euro IV | EGR | CO |  | 0 | 0 | 11 | 86 | 4.3971e-17 | 8.1649e-15 | 2.4337 | 1.5407e-12 | -0.00034447 | 0.086311 | 0.19938 | 0% | 0% | 50 | 0.6661
Buses | Diesel | Urban Buses Standard 15 - 18 t | Euro IV | EGR | CO |  | 0 | 0.5 | 11 | 86 | 0.00028476 | 0.079473 | 2.8521 | 1.2603 | 0.0020334 | 0.10605 | 0.28633 | 0% | 0% | 50 | 0.70864
Buses | Diesel | Urban Buses Standard 15 - 18 t | Euro IV | EGR | CO |  | 0 | 1 | 11 | 86 | -1.9167e-06 | 0.018859 | 0.83649 | 2.4812 | 0.00032153 | 0.027947 | 0.18861 | 0% | 0% | 50 | 0.76336
Buses | Diesel | Urban Buses Standard 15 - 18 t | Euro IV | EGR | CO |  | 0.02 | 0 | 11 | 86 | 4.7976e-06 | 0.0066299 | 0.48186 | 3.5862 | 8.4593e-05 | 0.013099 | 0.20253 | 0% | 0% | 50 | 0.83919
Buses | Diesel | Urban Buses Standard 15 - 18 t | Euro IV | EGR | CO |  | 0.02 | 0.5 | 11 | 86 | 2.3682e-06 | 0.0053513 | 0.49594 | 4.0921 | 4.3552e-05 | 0.010823 | 0.2233 | 0% | 0% | 50 | 0.97475
Buses | Diesel | Urban Buses Standard 15 - 18 t | Euro IV | EGR | CO |  | 0.02 | 1 | 11 | 86 | 0.00023688 | 0.092722 | 0.57453 | -7.0383 | 0.0011582 | 0.050509 | -0.36123 | 0% | 0% | 50 | 1.1191
Buses | Diesel | Urban Buses Standard 15 - 18 t | Euro IV | EGR | CO |  | 0.04 | 0 | 11 | 86 | 0.0014472 | 0.48211 | 4.0594 | 0.016323 | 0.0056458 | 0.32158 | -0.96322 | 0% | 0% | 50 | 1.0873
Buses | Diesel | Urban Buses Standard 15 - 18 t | Euro IV | EGR | CO |  | 0.04 | 0.5 | 11 | 83 | 0.00015871 | 0.048866 | 0.82107 | 5.4491 | 0.00023455 | 0.042382 | 0.066392 | 0% | 0% | 50 | 1.3601
Buses | Diesel | Urban Buses Standard 15 - 18 t | Euro IV | EGR | CO |  | 0.04 | 1 | 11 | 68 | 0.0010316 | 0.079633 | 1.9249 | 12.9481 | 0.00080866 | 0.06479 | 0.2525 | 0% | 0% | 50 | 1.586
Buses | Diesel | Urban Buses Standard 15 - 18 t | Euro IV | EGR | CO |  | 0.06 | 0 | 11 | 81 | 0.0022827 | 0.017294 | 2.115 | 5.5694 | 0.0016677 | 0.035391 | 0.3532 | 0% | 0% | 50 | 1.3982
Buses | Diesel | Urban Buses Standard 15 - 18 t | Euro IV | EGR | CO |  | 0.06 | 0.5 | 11 | 65 | 8.5213e-05 | 0.021544 | 1.7173 | 8.4168 | -0.00015403 | 0.037647 | 0.30514 | 0% | 0% | 50 | 1.762
Buses | Diesel | Urban Buses Standard 15 - 18 t | Euro IV | EGR | CO |  | 0.06 | 1 | 11 | 55 | 0.0026355 | -0.22857 | 11.9019 | -0.60597 | 0.0013926 | -0.0020215 | 2.1104 | 0% | 0% | 50 | 1.284
Buses | Diesel | Urban Buses Standard 15 - 18 t | Euro IV | EGR | NOx |  | -0.06 | 0 | 11 | 83 | -0.00068609 | 0.027414 | 2.4956 | 1.0695 | 0.00085398 | 0.045916 | 0.17661 | 0% | 0% | 50 | 0.47152
Buses | Diesel | Urban Buses Standard 15 - 18 t | Euro IV | EGR | NOx |  | -0.06 | 0.5 | 11 | 82 | 0.00012095 | -0.025854 | 1.2741 | 3.1509 | -0.00012975 | 0.01663 | 0.2162 | 0% | 0% | 50 | 0.47951
Buses | Diesel | Urban Buses Standard 15 - 18 t | Euro IV | EGR | NOx |  | -0.06 | 1 | 11 | 82 | -0.0021949 | 0.19484 | -1.1237 | -5.9218 | 0.0022264 | 0.015045 | -0.3693 | 0% | 0% | 50 | 0.50643
Buses | Diesel | Urban Buses Standard 15 - 18 t | Euro IV | EGR | NOx |  | -0.04 | 0 | 11 | 86 | -0.00040909 | 0.02587 | 2.0574 | 2.9325 | 0.00040994 | 0.02964 | 0.15419 | 0% | 0% | 50 | 0.89696
Buses | Diesel | Urban Buses Standard 15 - 18 t | Euro IV | EGR | NOx |  | -0.04 | 0.5 | 11 | 86 | -0.00077753 | 0.038127 | 3.4373 | 4.9847 | 0.0004903 | 0.045481 | 0.33498 | 0% | 0% | 50 | 0.91257
Buses | Diesel | Urban Buses Standard 15 - 18 t | Euro IV | EGR | NOx |  | -0.04 | 1 | 11 | 86 | -0.00041106 | 0.017218 | 1.7444 | 3.1602 | 0.0001756 | 0.021461 | 0.19846 | 0% | 0% | 50 | 0.9593
Buses | Diesel | Urban Buses Standard 15 - 18 t | Euro IV | EGR | NOx |  | -0.02 | 0 | 11 | 86 | -1.4025e-05 | 0.03195 | 1.4785 | 4.6419 | 0.00022082 | 0.017906 | 0.11379 | 0% | 0% | 50 | 2.0073
Buses | Diesel | Urban Buses Standard 15 - 18 t | Euro IV | EGR | NOx |  | -0.02 | 0.5 | 11 | 86 | -0.00032082 | 0.068397 | 3.411 | 4.6227 | 0.00044446 | 0.035649 | 0.2191 | 0% | 0% | 50 | 1.9665
Buses | Diesel | Urban Buses Standard 15 - 18 t | Euro IV | EGR | NOx |  | -0.02 | 1 | 11 | 84 | -0.00017476 | -0.0093448 | 2.2692 | -18.1104 | -0.00026511 | 0.026237 | -0.18324 | 0% | 0% | 50 | 2.1527
Buses | Diesel | Urban Buses Standard 15 - 18 t | Euro IV | EGR | NOx |  | 0 | 0 | 11 | 86 | 0.0011015 | 0.32855 | 1.6984 | -9.925 | 0.0011343 | 0.0606 | -0.28684 | 0% | 0% | 50 | 3.7071
Buses | Diesel | Urban Buses Standard 15 - 18 t | Euro IV | EGR | NOx |  | 0 | 0.5 | 11 | 86 | 5.6281e-05 | 0.039286 | 1.9667 | 9.8866 | 7.7797e-05 | 0.012506 | 0.20148 | 0% | 0% | 50 | 4.1806
Buses | Diesel | Urban Buses Standard 15 - 18 t | Euro IV | EGR | NOx |  | 0 | 1 | 11 | 86 | -0.000264 | 0.2289 | 7.4209 | 11.9922 | 0.00038768 | 0.049992 | 0.48517 | 0% | 0% | 50 | 4.6651
Buses | Diesel | Urban Buses Standard 15 - 18 t | Euro IV | EGR | NOx |  | 0.02 | 0 | 11 | 86 | 0.016392 | 3.4666 | 10.6063 | -0.98411 | 0.0067577 | 0.48658 | -1.6094 | 0% | 0% | 50 | 5.6772
Buses | Diesel | Urban Buses Standard 15 - 18 t | Euro IV | EGR | NOx |  | 0.02 | 0.5 | 11 | 86 | 0.010369 | 1.7381 | -5.4752 | -26.8659 | 0.0036116 | 0.15631 | -1.1791 | 0% | 0% | 50 | 6.8186
Buses | Diesel | Urban Buses Standard 15 - 18 t | Euro IV | EGR | NOx |  | 0.02 | 1 | 11 | 86 | 0.00026277 | 0.12351 | 4.7337 | 16.5798 | 0.00010562 | 0.018761 | 0.32349 | 0% | 0% | 50 | 7.7989
Buses | Diesel | Urban Buses Standard 15 - 18 t | Euro IV | EGR | NOx |  | 0.04 | 0 | 11 | 86 | 0.0040098 | 0.7295 | 2.8674 | -22.9949 | 0.00093152 | 0.087509 | -0.39337 | 0% | 0% | 50 | 7.7496
Buses | Diesel | Urban Buses Standard 15 - 18 t | Euro IV | EGR | NOx |  | 0.04 | 0.5 | 11 | 83 | 0.0032514 | 0.56868 | 1.1498 | -23.9189 | 0.00062558 | 0.053863 | -0.32126 | 0% | 0% | 50 | 9.4603
Buses | Diesel | Urban Buses Standard 15 - 18 t | Euro IV | EGR | NOx |  | 0.04 | 1 | 11 | 68 | 0.0057779 | 0.54141 | 9.1014 | -0.044147 | 0.00054621 | 0.061303 | 0.075912 | 0% | 0% | 50 | 11.2315
Buses | Diesel | Urban Buses Standard 15 - 18 t | Euro IV | EGR | NOx |  | 0.06 | 0 | 11 | 81 | 0.013539 | 2.3571 | 4.8472 | 20.4021 | 0.0024707 | 0.20896 | -0.51582 | 0% | 0% | 50 | 9.7435
Buses | Diesel | Urban Buses Standard 15 - 18 t | Euro IV | EGR | NOx |  | 0.06 | 0.5 | 11 | 65 | 0.0022995 | 0.36517 | 0.14163 | -18.296 | 0.00038299 | 0.02574 | -0.19222 | 0% | 0% | 50 | 11.5885
Buses | Diesel | Urban Buses Standard 15 - 18 t | Euro IV | EGR | NOx |  | 0.06 | 1 | 11 | 55 | 0.077539 | -0.1939 | -13.6331 | 128.4804 | 0.0073267 | -0.13496 | 0.8259 | 0% | 0% | 50 | 13.9649
Buses | Diesel | Urban Buses Standard 15 - 18 t | Euro IV | EGR | VOC |  | -0.06 | 0 | 11 | 86 | -1.6123e-05 | 0.0077882 | 1.117 | -0.78701 | 0.038849 | 0.48817 | 6.2972 | 0% | 0% | 50 | 0.011346
Buses | Diesel | Urban Buses Standard 15 - 18 t | Euro IV | EGR | VOC |  | -0.06 | 0.5 | 11 | 86 | -1.4121e-05 | 0.0066729 | 1.0363 | -0.60937 | 0.036193 | 0.43818 | 7.3032 | 0% | 0% | 50 | 0.011048
Buses | Diesel | Urban Buses Standard 15 - 18 t | Euro IV | EGR | VOC |  | -0.06 | 1 | 11 | 86 | -1.3231e-05 | 0.0063297 | 0.96778 | -0.53653 | 0.03339 | 0.42084 | 7.4168 | 0% | 0% | 50 | 0.011082
Buses | Diesel | Urban Buses Standard 15 - 18 t | Euro IV | EGR | VOC |  | -0.04 | 0 | 11 | 86 | -2.9496e-05 | 0.021808 | 1.7049 | -4.7519 | 0.042752 | 1.1009 | 0.97742 | 0% | 0% | 50 | 0.016123
Buses | Diesel | Urban Buses Standard 15 - 18 t | Euro IV | EGR | VOC |  | -0.04 | 0.5 | 11 | 86 | -3.136e-05 | 0.020488 | 1.7777 | -5.3783 | 0.044651 | 1.0837 | 1.9838 | 0% | 0% | 50 | 0.015591
Buses | Diesel | Urban Buses Standard 15 - 18 t | Euro IV | EGR | VOC |  | -0.04 | 1 | 11 | 86 | -1.1083e-05 | 0.0066679 | 1.5645 | -0.26191 | 0.025405 | 1.0046 | 6.7052 | 0% | 0% | 50 | 0.015483
Buses | Diesel | Urban Buses Standard 15 - 18 t | Euro IV | EGR | VOC |  | -0.02 | 0 | 11 | 86 | 0.0002318 | -0.019055 | 0.57435 | 1.8281 | 0.0030363 | -0.10948 | 6.6588 | 0% | 0% | 50 | 0.027081
Buses | Diesel | Urban Buses Standard 15 - 18 t | Euro IV | EGR | VOC |  | -0.02 | 0.5 | 11 | 86 | 6.7374e-17 | -1.9808e-15 | 2.163 | -1.7101e-11 | -0.014694 | 2.2614 | -1.8601 | 0% | 0% | 50 | 0.029043
Buses | Diesel | Urban Buses Standard 15 - 18 t | Euro IV | EGR | VOC |  | -0.02 | 1 | 11 | 86 | 0.00012186 | 0.0099153 | -0.34587 | 4.486 | 0.016231 | -0.5043 | 5.5774 | 0% | 0% | 50 | 0.025993
Buses | Diesel | Urban Buses Standard 15 - 18 t | Euro IV | EGR | VOC |  | 0 | 0 | 11 | 86 | -2.0215e-16 | 6.4733e-15 | 0.97311 | -1.4951e-11 | -0.0043427 | 0.65011 | 2.0174 | 0% | 0% | 50 | 0.041118
Buses | Diesel | Urban Buses Standard 15 - 18 t | Euro IV | EGR | VOC |  | 0 | 0.5 | 11 | 86 | 2.3766e-16 | -4.0533e-16 | 0.97419 | 8.0962e-12 | -0.0032146 | 0.52987 | 3.0578 | 0% | 0% | 50 | 0.04528
Buses | Diesel | Urban Buses Standard 15 - 18 t | Euro IV | EGR | VOC |  | 0 | 1 | 11 | 86 | 1.3202e-14 | -2.2241e-13 | 0.95625 | 3.8205e-10 | -0.0023502 | 0.43929 | 3.57 | 0% | 0% | 50 | 0.048642
Buses | Diesel | Urban Buses Standard 15 - 18 t | Euro IV | EGR | VOC |  | 0.02 | 0 | 11 | 86 | 0.0002051 | 0.045797 | 0.13352 | -2.3099 | 0.0099473 | 0.60685 | -4.31 | 0% | 0% | 50 | 0.056775
Buses | Diesel | Urban Buses Standard 15 - 18 t | Euro IV | EGR | VOC |  | 0.02 | 0.5 | 11 | 86 | 0.00011754 | 0.026437 | -0.010756 | -2.1322 | 0.0053073 | 0.27314 | -2.8937 | 0% | 0% | 50 | 0.06501
Buses | Diesel | Urban Buses Standard 15 - 18 t | Euro IV | EGR | VOC |  | 0.02 | 1 | 11 | 86 | -9.8977e-05 | 0.0054379 | 0.33941 | -2.285 | -0.0023577 | 0.22511 | -0.89036 | 0% | 0% | 50 | 0.071162
Buses | Diesel | Urban Buses Standard 15 - 18 t | Euro IV | EGR | VOC |  | 0.04 | 0 | 11 | 86 | 0.00017836 | 0.036636 | 0.041335 | -1.9154 | 0.0060335 | 0.37577 | -2.8315 | 0% | 0% | 50 | 0.073475
Buses | Diesel | Urban Buses Standard 15 - 18 t | Euro IV | EGR | VOC |  | 0.04 | 0.5 | 11 | 83 | -0.0002124 | 0.013414 | 0.53546 | -3.528 | -0.0036788 | 0.35503 | -1.2741 | 0% | 0% | 50 | 0.083039
Buses | Diesel | Urban Buses Standard 15 - 18 t | Euro IV | EGR | VOC |  | 0.04 | 1 | 11 | 68 | 0.00071568 | -0.03687 | 1.4908 | 2.1735 | 0.0053044 | -0.10539 | 8.2692 | 0% | 0% | 50 | 0.091015
Buses | Diesel | Urban Buses Standard 15 - 18 t | Euro IV | EGR | VOC |  | 0.06 | 0 | 11 | 81 | -0.00023976 | 0.017034 | 0.39713 | -2.9308 | -0.003435 | 0.33486 | -1.3775 | 0% | 0% | 50 | 0.087165
Buses | Diesel | Urban Buses Standard 15 - 18 t | Euro IV | EGR | VOC |  | 0.06 | 0.5 | 11 | 65 | -0.00020997 | 0.010556 | 0.32655 | -2.8865 | -0.0031615 | 0.24665 | -1.4906 | 0% | 0% | 50 | 0.092467
Buses | Diesel | Urban Buses Standard 15 - 18 t | Euro IV | EGR | VOC |  | 0.06 | 1 | 11 | 55 | 0.00024088 | -0.023597 | 0.98026 | 0.046189 | 0.00026609 | 0.019446 | 3.4211 | 0% | 0% | 50 | 0.079772
Buses | Diesel | Urban Buses Standard 15 - 18 t | Euro IV | EGR | EC |  | -0.06 | 0 | 11 | 86 | 0.00084111 | -0.19642 | 12.5725 | 14.3743 | 0.00082372 | 0.042033 | 1.4279 | 0% | 0% | 50 | 0.91998
Buses | Diesel | Urban Buses Standard 15 - 18 t | Euro IV | EGR | EC |  | -0.06 | 0.5 | 11 | 81 | -0.0023193 | 0.23556 | -2.7835 | 21.0701 | 0.0019226 | -0.027391 | 0.33385 | 0% | 0% | 50 | 0.95942
Buses | Diesel | Urban Buses Standard 15 - 18 t | Euro IV | EGR | EC |  | -0.06 | 1 | 11 | 81 | -0.0025956 | 0.2558 | -2.8151 | 14.5862 | 0.0017159 | -0.01428 | 0.14073 | 0% | 0% | 50 | 1.0165
Buses | Diesel | Urban Buses Standard 15 - 18 t | Euro IV | EGR | EC |  | -0.04 | 0 | 11 | 83 | 0.00010708 | -0.063865 | 5.0226 | -35.6298 | -0.00040336 | 0.038352 | -0.23937 | 0% | 0% | 50 | 2.0669
Buses | Diesel | Urban Buses Standard 15 - 18 t | Euro IV | EGR | EC |  | -0.04 | 0.5 | 11 | 82 | 0.00018595 | -0.068805 | 4.7318 | -25.9131 | -0.00032002 | 0.029548 | -0.08305 | 0% | 0% | 50 | 2.0833
Buses | Diesel | Urban Buses Standard 15 - 18 t | Euro IV | EGR | EC |  | -0.04 | 1 | 11 | 82 | 0.00035929 | -0.0978 | 5.8951 | -23.4222 | -0.00032094 | 0.028168 | 0.06378 | 0% | 0% | 50 | 2.1422
Buses | Diesel | Urban Buses Standard 15 - 18 t | Euro IV | EGR | EC |  | -0.02 | 0 | 11 | 86 | 0.00054375 | 0.0083503 | -0.39832 | 5.8937 | 0.0002285 | -0.0062729 | 0.066318 | 0% | 0% | 50 | 4.6197
Buses | Diesel | Urban Buses Standard 15 - 18 t | Euro IV | EGR | EC |  | -0.02 | 0.5 | 11 | 86 | -0.00017172 | -0.0088715 | 2.1952 | -6.9817 | -0.00012494 | 0.011162 | 0.0081439 | 0% | 0% | 50 | 4.6579
Buses | Diesel | Urban Buses Standard 15 - 18 t | Euro IV | EGR | EC |  | -0.02 | 1 | 11 | 86 | -7.4177e-05 | -0.0018304 | 0.74063 | -1.9482 | -3.7587e-05 | 0.0034683 | 0.0075082 | 0% | 0% | 50 | 4.8842
Buses | Diesel | Urban Buses Standard 15 - 18 t | Euro IV | EGR | EC |  | 0 | 0 | 11 | 86 | 0.0025104 | -0.086397 | 1.1098 | 14.7776 | 0.00032799 | -0.013005 | 0.21808 | 0% | 0% | 50 | 8.6687
Buses | Diesel | Urban Buses Standard 15 - 18 t | Euro IV | EGR | EC |  | 0 | 0.5 | 11 | 86 | 0.0023624 | -0.014479 | -0.42717 | 7.155 | 0.00032757 | -0.0077793 | 0.066057 | 0% | 0% | 50 | 9.8747
Buses | Diesel | Urban Buses Standard 15 - 18 t | Euro IV | EGR | EC |  | 0 | 1 | 11 | 86 | -0.0015264 | 0.1125 | 2.4803 | -22.4217 | -0.00019229 | 0.018562 | -0.10165 | 0% | 0% | 50 | 11.1102
Buses | Diesel | Urban Buses Standard 15 - 18 t | Euro IV | EGR | EC |  | 0.02 | 0 | 11 | 86 | -6.7903e-05 | 0.12335 | 5.5317 | 10.3225 | -4.5425e-05 | 0.015191 | 0.2232 | 0% | 0% | 50 | 13.5025
Buses | Diesel | Urban Buses Standard 15 - 18 t | Euro IV | EGR | EC |  | 0.02 | 0.5 | 11 | 86 | 0.0061852 | -0.17961 | 1.3216 | 13.4659 | 0.00042209 | -0.014553 | 0.16597 | 0% | 0% | 50 | 16.3573
Buses | Diesel | Urban Buses Standard 15 - 18 t | Euro IV | EGR | EC |  | 0.02 | 1 | 11 | 86 | 0.024533 | -0.25048 | -1.555 | 22.6938 | 0.0015056 | -0.02863 | 0.16028 | 0% | 0% | 50 | 19.1376
Buses | Diesel | Urban Buses Standard 15 - 18 t | Euro IV | EGR | EC |  | 0.04 | 0 | 11 | 86 | -2.9465e-05 | 0.35201 | 13.6269 | 20.083 | -8.0472e-05 | 0.028724 | 0.45667 | 0% | 0% | 50 | 18.653
Buses | Diesel | Urban Buses Standard 15 - 18 t | Euro IV | EGR | EC |  | 0.04 | 0.5 | 11 | 83 | 0.023013 | -0.88868 | 8.8372 | 43.8742 | 0.0010466 | -0.043849 | 0.55033 | 0% | 0% | 50 | 23.4125
Buses | Diesel | Urban Buses Standard 15 - 18 t | Euro IV | EGR | EC |  | 0.04 | 1 | 11 | 68 | -0.0072137 | 0.52357 | 0.26009 | -15.6539 | -0.00028161 | 0.021889 | -0.099789 | 0% | 0% | 50 | 27.8388
Buses | Diesel | Urban Buses Standard 15 - 18 t | Euro IV | EGR | EC |  | 0.06 | 0 | 11 | 81 | 0.0088918 | 1.4959 | 9.0976 | -0.65502 | 0.00032106 | 0.07113 | 0.046024 | 0% | 0% | 50 | 24.087
Buses | Diesel | Urban Buses Standard 15 - 18 t | Euro IV | EGR | EC |  | 0.06 | 0.5 | 11 | 65 | 0.020146 | 2.0546 | -3.151 | -22.0702 | 0.00077234 | 0.065769 | -0.28216 | 0% | 0% | 50 | 30.2812
Buses | Diesel | Urban Buses Standard 15 - 18 t | Euro IV | EGR | EC |  | 0.06 | 1 | 11 | 55 | -0.011477 | 0.6238 | 4.1238 | -13.4827 | -0.00035085 | 0.021051 | 0.002552 | 0% | 0% | 50 | 35.6912
Buses | Diesel | Urban Buses Standard 15 - 18 t | Euro IV | EGR | CH4 | Urban Peak |  |  | 10 | 130 | 0 | 0 | 175 | 0 | 0 | 0 | 1000 | 97% | 0% | 50 | 0.00525
Buses | Diesel | Urban Buses Standard 15 - 18 t | Euro IV | EGR | CH4 | Urban Off Peak |  |  | 10 | 130 | 0 | 0 | 175 | 0 | 0 | 0 | 1000 | 97% | 0% | 50 | 0.00525
Buses | Diesel | Urban Buses Standard 15 - 18 t | Euro IV | EGR | CH4 | Rural |  |  | 10 | 130 | 0 | 0 | 80 | 0 | 0 | 0 | 1000 | 97% | 0% | 50 | 0.0024
Buses | Diesel | Urban Buses Standard 15 - 18 t | Euro IV | EGR | CH4 | Highway |  |  | 10 | 130 | 0 | 0 | 70 | 0 | 0 | 0 | 1000 | 97% | 0% | 50 | 0.0021
Buses | Diesel | Urban Buses Standard 15 - 18 t | Euro IV | EGR | NH3 | Urban Peak |  |  | 10 | 130 | 0 | 0 | 0.0029 | 0 | 0 | 0 | 1 | 0% | 0% | 50 | 0.0029
Buses | Diesel | Urban Buses Standard 15 - 18 t | Euro IV | EGR | NH3 | Urban Off Peak |  |  | 10 | 130 | 0 | 0 | 0.0029 | 0 | 0 | 0 | 1 | 0% | 0% | 50 | 0.0029
Buses | Diesel | Urban Buses Standard 15 - 18 t | Euro IV | EGR | NH3 | Rural |  |  | 10 | 130 | 0 | 0 | 0.0029 | 0 | 0 | 0 | 1 | 0% | 0% | 50 | 0.0029
Buses | Diesel | Urban Buses Standard 15 - 18 t | Euro IV | EGR | NH3 | Highway |  |  | 10 | 130 | 0 | 0 | 0.0029 | 0 | 0 | 0 | 1 | 0% | 0% | 50 | 0.0029
Buses | Diesel | Urban Buses Standard 15 - 18 t | Euro IV | EGR | N2O | Urban Peak |  |  | 10 | 130 | 0 | 0 | 0.0128 | 0 | 0 | 0 | 1 | 0% | 0% | 50 | 0.0128
Buses | Diesel | Urban Buses Standard 15 - 18 t | Euro IV | EGR | N2O | Urban Off Peak |  |  | 10 | 130 | 0 | 0 | 0.0128 | 0 | 0 | 0 | 1 | 0% | 0% | 50 | 0.0128
Buses | Diesel | Urban Buses Standard 15 - 18 t | Euro IV | EGR | N2O | Rural |  |  | 10 | 130 | 0 | 0 | 0 | 0 | 0 | 0 | 1 | 0% | 0% | 50 | 0
Buses | Diesel | Urban Buses Standard 15 - 18 t | Euro IV | EGR | N2O | Highway |  |  | 10 | 130 | 0 | 0 | 0 | 0 | 0 | 0 | 1 | 0% | 0% | 50 | 0
Buses | Diesel | Urban Buses Standard 15 - 18 t | Euro V | SCR | CO |  | -0.06 | 0 | 5 | 75 | -0.0052646 | 0.45518 | -2.9558 | 6.3795 | 0.016706 | -0.12603 | 0.3059 | 0% | 0% | 50 | 0.18925
Buses | Diesel | Urban Buses Standard 15 - 18 t | Euro V | SCR | CO |  | -0.06 | 0.5 | 5 | 75 | -0.0022704 | 0.19262 | -1.2195 | 2.5615 | 0.0069126 | -0.051799 | 0.12487 | 0% | 0% | 50 | 0.18807
Buses | Diesel | Urban Buses Standard 15 - 18 t | Euro V | SCR | CO |  | -0.06 | 1 | 5 | 75 | -0.0026374 | 0.22256 | -1.4156 | 2.9013 | 0.007692 | -0.058526 | 0.13938 | 0% | 0% | 50 | 0.19321
Buses | Diesel | Urban Buses Standard 15 - 18 t | Euro V | SCR | CO |  | -0.04 | 0 | 5 | 85 | -0.0032281 | 0.35655 | -1.7987 | 3.5516 | 0.010821 | -0.063154 | 0.14959 | 0% | 0% | 50 | 0.33395
Buses | Diesel | Urban Buses Standard 15 - 18 t | Euro V | SCR | CO |  | -0.04 | 0.5 | 5 | 85 | -0.0020588 | 0.21425 | -1.1817 | 2.2589 | 0.0060712 | -0.038855 | 0.089252 | 0% | 0% | 50 | 0.33241
Buses | Diesel | Urban Buses Standard 15 - 18 t | Euro V | SCR | CO |  | -0.04 | 1 | 5 | 85 | -0.0026036 | 0.2632 | -1.3901 | 2.6453 | 0.0070346 | -0.044829 | 0.10789 | 0% | 0% | 50 | 0.34388
Buses | Diesel | Urban Buses Standard 15 - 18 t | Euro V | SCR | CO |  | -0.02 | 0 | 5 | 85 | 0.00085685 | 0.4114 | -2.0772 | 4.079 | 0.011715 | -0.067014 | 0.15666 | 0% | 0% | 50 | 0.79396
Buses | Diesel | Urban Buses Standard 15 - 18 t | Euro V | SCR | CO |  | -0.02 | 0.5 | 5 | 85 | -0.00048025 | 0.24593 | -1.1927 | 2.2549 | 0.0059891 | -0.03384 | 0.080687 | 0% | 0% | 50 | 0.74455
Buses | Diesel | Urban Buses Standard 15 - 18 t | Euro V | SCR | CO |  | -0.02 | 1 | 5 | 85 | -0.0014441 | 0.28526 | -1.2831 | 2.2818 | 0.0059346 | -0.030999 | 0.074736 | 0% | 0% | 50 | 0.70466
Buses | Diesel | Urban Buses Standard 15 - 18 t | Euro V | SCR | CO |  | 0 | 0 | 5 | 85 | 0.005866 | 0.46564 | -1.9316 | 6.0945 | 0.012736 | -0.069964 | 0.22599 | 0% | 0% | 50 | 1.2649
Buses | Diesel | Urban Buses Standard 15 - 18 t | Euro V | SCR | CO |  | 0 | 0.5 | 5 | 85 | 0.0026675 | 0.27221 | -1.0839 | 2.8879 | 0.006081 | -0.031419 | 0.095345 | 0% | 0% | 50 | 1.4026
Buses | Diesel | Urban Buses Standard 15 - 18 t | Euro V | SCR | CO |  | 0 | 1 | 5 | 85 | 0.0022387 | 0.33364 | -1.2685 | 3.0149 | 0.0062373 | -0.030095 | 0.089095 | 0% | 0% | 50 | 1.4862
Buses | Diesel | Urban Buses Standard 15 - 18 t | Euro V | SCR | CO |  | 0.02 | 0 | 5 | 85 | 0.005154 | 0.13894 | 0.094214 | 3.4976 | 0.0044972 | -0.018512 | 0.11942 | 0% | 0% | 50 | 1.9159
Buses | Diesel | Urban Buses Standard 15 - 18 t | Euro V | SCR | CO |  | 0.02 | 0.5 | 5 | 85 | 0.004213 | 0.1989 | -0.71047 | 3.2901 | 0.0040701 | -0.020955 | 0.080328 | 0% | 0% | 50 | 2.1539
Buses | Diesel | Urban Buses Standard 15 - 18 t | Euro V | SCR | CO |  | 0.02 | 1 | 5 | 85 | 0.010921 | 1.0971 | -4.8955 | 5.4187 | 0.014731 | -0.061243 | 0.064925 | 0% | 0% | 50 | 2.287
Buses | Diesel | Urban Buses Standard 15 - 18 t | Euro V | SCR | CO |  | 0.04 | 0 | 5 | 85 | 0.046035 | 2.5463 | 0.31809 | 0.72484 | 0.03896 | 0.004658 | 0.010675 | 0% | 0% | 50 | 2.4859
Buses | Diesel | Urban Buses Standard 15 - 18 t | Euro V | SCR | CO |  | 0.04 | 0.5 | 5 | 80 | 0.0056759 | 0.72748 | -4.1078 | 2.4941 | 0.0080512 | -0.039241 | 0.0042361 | 0% | 0% | 50 | 2.5594
Buses | Diesel | Urban Buses Standard 15 - 18 t | Euro V | SCR | CO |  | 0.04 | 1 | 5 | 70 | 0.0010383 | 1.1686 | -3.9362 | 2.1824 | 0.0099118 | -0.026388 | -5.7852e-14 | 0% | 0% | 50 | 2.4354
Buses | Diesel | Urban Buses Standard 15 - 18 t | Euro V | SCR | CO |  | 0.06 | 0 | 5 | 75 | 0.014139 | 1.3258 | -4.4459 | 1.6574 | 0.015325 | -0.043584 | -8.5403e-13 | 0% | 0% | 50 | 2.6907
Buses | Diesel | Urban Buses Standard 15 - 18 t | Euro V | SCR | CO |  | 0.06 | 0.5 | 5 | 60 | -0.00038257 | 1.0619 | -5.3176 | 1.765 | 0.0082214 | -0.034308 | -0.019861 | 0% | 0% | 50 | 2.49
Buses | Diesel | Urban Buses Standard 15 - 18 t | Euro V | SCR | CO |  | 0.06 | 1 | 5 | 55 | -0.019544 | 3.6923 | -4.9146 | -2.6213 | 0.023701 | -0.020912 | -0.012478 | 0% | 0% | 50 | 2.2475
Buses | Diesel | Urban Buses Standard 15 - 18 t | Euro V | SCR | NOx |  | -0.06 | 0 | 5 | 80 | -0.002571 | 0.23461 | -1.5739 | 4.1616 | 0.0025139 | -0.018733 | 0.055235 | 0% | 0% | 50 | 0.70555
Buses | Diesel | Urban Buses Standard 15 - 18 t | Euro V | SCR | NOx |  | -0.06 | 0.5 | 5 | 80 | -0.0015614 | 0.14128 | -0.96376 | 2.632 | 0.0015319 | -0.011834 | 0.036292 | 0% | 0% | 50 | 0.68696
Buses | Diesel | Urban Buses Standard 15 - 18 t | Euro V | SCR | NOx |  | -0.06 | 1 | 5 | 80 | -0.0018536 | 0.16797 | -1.1441 | 3.0659 | 0.0018134 | -0.014117 | 0.042754 | 0% | 0% | 50 | 0.69282
Buses | Diesel | Urban Buses Standard 15 - 18 t | Euro V | SCR | NOx |  | -0.04 | 0 | 5 | 85 | -0.012572 | 1.4113 | -1.7421 | 2.6958 | 0.010821 | 0.010508 | 1.3319e-11 | 0% | 0% | 50 | 1.3578
Buses | Diesel | Urban Buses Standard 15 - 18 t | Euro V | SCR | NOx |  | -0.04 | 0.5 | 5 | 85 | -0.008231 | 0.86639 | -1.8477 | 2.7453 | 0.0062874 | 0.00036664 | 0.0069515 | 0% | 0% | 50 | 1.3306
Buses | Diesel | Urban Buses Standard 15 - 18 t | Euro V | SCR | NOx |  | -0.04 | 1 | 5 | 85 | -0.0090324 | 0.85238 | -0.85546 | -5.8563 | 0.0051951 | 0.023114 | -0.12935 | 0% | 0% | 50 | 1.3605
Buses | Diesel | Urban Buses Standard 15 - 18 t | Euro V | SCR | NOx |  | -0.02 | 0 | 5 | 85 | 0.0062155 | 1.9652 | -3.1355 | 4.8148 | 0.013298 | 0.011267 | 0.0065408 | 0% | 0% | 50 | 3.2755
Buses | Diesel | Urban Buses Standard 15 - 18 t | Euro V | SCR | NOx |  | -0.02 | 0.5 | 5 | 85 | -0.0025687 | 2.2642 | -3.6206 | 5.5191 | 0.013221 | 0.02029 | 3.2861e-14 | 0% | 0% | 50 | 3.0316
Buses | Diesel | Urban Buses Standard 15 - 18 t | Euro V | SCR | NOx |  | -0.02 | 1 | 5 | 85 | 0.0001857 | -0.081377 | 5.6093 | 9.2674 | -0.00030662 | 0.025656 | 0.22058 | 0% | 0% | 50 | 2.9723
Buses | Diesel | Urban Buses Standard 15 - 18 t | Euro V | SCR | NOx |  | 0 | 0 | 5 | 85 | 0.00023494 | -0.044577 | 2.3917 | 9.2519 | -6.1443e-05 | 0.0055901 | 0.1468 | 0% | 0% | 50 | 3.4296
Buses | Diesel | Urban Buses Standard 15 - 18 t | Euro V | SCR | NOx |  | 0 | 0.5 | 5 | 85 | 0.00035335 | -0.056183 | 2.6509 | 7.8736 | -6.2381e-05 | 0.006593 | 0.13095 | 0% | 0% | 50 | 2.8972
Buses | Diesel | Urban Buses Standard 15 - 18 t | Euro V | SCR | NOx |  | 0 | 1 | 5 | 85 | 0.00095322 | -0.14942 | 6.9687 | 11.9888 | -0.00021923 | 0.023188 | 0.23181 | 0% | 0% | 50 | 2.5151
Buses | Diesel | Urban Buses Standard 15 - 18 t | Euro V | SCR | NOx |  | 0.02 | 0 | 5 | 85 | 0.00046631 | -0.053191 | 1.9154 | 8.062 | 9.4765e-06 | 0.0034362 | 0.10416 | 0% | 0% | 50 | 1.9448
Buses | Diesel | Urban Buses Standard 15 - 18 t | Euro V | SCR | NOx |  | 0.02 | 0.5 | 5 | 85 | 0.0013341 | -0.1039 | 4.4438 | 7.9044 | 0.00018254 | 0.015702 | 0.11466 | 0% | 0% | 50 | 2.0219
Buses | Diesel | Urban Buses Standard 15 - 18 t | Euro V | SCR | NOx |  | 0.02 | 1 | 5 | 85 | 0.0039128 | -0.046925 | 5.5698 | 3.2137 | 0.0018763 | 0.01797 | 0.078308 | 0% | 0% | 50 | 2.306
Buses | Diesel | Urban Buses Standard 15 - 18 t | Euro V | SCR | NOx |  | 0.04 | 0 | 5 | 85 | 0.0023262 | -0.12114 | 5.3355 | 7.8635 | 0.00051444 | 0.019448 | 0.10935 | 0% | 0% | 50 | 2.2177
Buses | Diesel | Urban Buses Standard 15 - 18 t | Euro V | SCR | NOx |  | 0.04 | 0.5 | 5 | 80 | 0.0087095 | -0.067263 | 4.8101 | 5.075 | 0.0031147 | 0.0094203 | 0.080132 | 0% | 0% | 50 | 2.7971
Buses | Diesel | Urban Buses Standard 15 - 18 t | Euro V | SCR | NOx |  | 0.04 | 1 | 5 | 70 | 0.0043914 | 0.018413 | 0.19548 | 6.9212 | 0.0015528 | -0.0045067 | 0.05529 | 0% | 0% | 50 | 3.2955
Buses | Diesel | Urban Buses Standard 15 - 18 t | Euro V | SCR | NOx |  | 0.06 | 0 | 5 | 75 | 0.0076148 | -0.076745 | 3.7821 | 7.6127 | 0.0024754 | 0.005587 | 0.090978 | 0% | 0% | 50 | 2.9173
Buses | Diesel | Urban Buses Standard 15 - 18 t | Euro V | SCR | NOx |  | 0.06 | 0.5 | 5 | 60 | 0.0038894 | -0.0040259 | 0.32938 | 6.2475 | 0.0010537 | 0.00013103 | 0.042698 | 0% | 0% | 50 | 3.7176
Buses | Diesel | Urban Buses Standard 15 - 18 t | Euro V | SCR | NOx |  | 0.06 | 1 | 5 | 55 | 0.013475 | 0.07471 | 0.061918 | 11.4907 | 0.0034487 | 0.0047436 | 0.05428 | 0% | 0% | 50 | 4.2313
Buses | Diesel | Urban Buses Standard 15 - 18 t | Euro V | SCR | VOC |  | -0.06 | 0 | 5 | 85 | -0.00052033 | 0.074531 | -0.24858 | 0.91164 | 0.1671 | -0.32967 | 2.9886 | 0% | 0% | 50 | 0.0054307
Buses | Diesel | Urban Buses Standard 15 - 18 t | Euro V | SCR | VOC |  | -0.06 | 0.5 | 5 | 85 | -0.00032062 | 0.048243 | -0.1827 | 0.58652 | 0.11698 | -0.3471 | 2.0212 | 0% | 0% | 50 | 0.0051949
Buses | Diesel | Urban Buses Standard 15 - 18 t | Euro V | SCR | VOC |  | -0.06 | 1 | 5 | 85 | -0.0003246 | 0.051436 | -0.21932 | 0.63781 | 0.13093 | -0.49991 | 2.2555 | 0% | 0% | 50 | 0.0051012
Buses | Diesel | Urban Buses Standard 15 - 18 t | Euro V | SCR | VOC |  | -0.04 | 0 | 5 | 85 | 3.2129e-05 | -0.0010226 | 0.15046 | 1.8289 | 0.011112 | -0.12716 | 8.9375 | 0% | 0% | 50 | 0.0071222
Buses | Diesel | Urban Buses Standard 15 - 18 t | Euro V | SCR | VOC |  | -0.04 | 0.5 | 5 | 85 | -0.0014742 | 0.22485 | -0.37663 | 1.0372 | 0.3872 | 0.96544 | 1.1926 | 0% | 0% | 50 | 0.0070773
Buses | Diesel | Urban Buses Standard 15 - 18 t | Euro V | SCR | VOC |  | -0.04 | 1 | 5 | 85 | -0.00095532 | 0.14468 | -0.32413 | 1.0247 | 0.25944 | 0.18445 | 2.5881 | 0% | 0% | 50 | 0.0068772
Buses | Diesel | Urban Buses Standard 15 - 18 t | Euro V | SCR | VOC |  | -0.02 | 0 | 5 | 85 | 2.1247e-05 | -0.0026415 | 0.10116 | 0.59687 | -4.6569e-05 | -0.0071318 | 3.1207 | 0% | 0% | 50 | 0.012895
Buses | Diesel | Urban Buses Standard 15 - 18 t | Euro V | SCR | VOC |  | -0.02 | 0.5 | 5 | 85 | 2.0613e-05 | -0.0033016 | 0.1484 | 0.65069 | -0.0010088 | 0.06079 | 3.5986 | 0% | 0% | 50 | 0.011628
Buses | Diesel | Urban Buses Standard 15 - 18 t | Euro V | SCR | VOC |  | -0.02 | 1 | 5 | 85 | -0.00038771 | 0.20071 | -0.29331 | 0.94632 | 0.28871 | 0.84504 | 1.6123 | 0% | 0% | 50 | 0.011483
Buses | Diesel | Urban Buses Standard 15 - 18 t | Euro V | SCR | VOC |  | 0 | 0 | 5 | 85 | 1.4992e-05 | -0.0018627 | 0.093132 | 0.51982 | -3.3753e-05 | 0.0050108 | 2.4411 | 0% | 0% | 50 | 0.018362
Buses | Diesel | Urban Buses Standard 15 - 18 t | Euro V | SCR | VOC |  | 0 | 0.5 | 5 | 85 | 9.2402e-06 | -0.001702 | 0.10701 | 0.48377 | -0.00046761 | 0.032905 | 2.3193 | 0% | 0% | 50 | 0.019561
Buses | Diesel | Urban Buses Standard 15 - 18 t | Euro V | SCR | VOC |  | 0 | 1 | 5 | 85 | 6.6964e-06 | -0.0016837 | 0.12052 | 0.45778 | -0.00069266 | 0.049811 | 2.255 | 0% | 0% | 50 | 0.02065
Buses | Diesel | Urban Buses Standard 15 - 18 t | Euro V | SCR | VOC |  | 0.02 | 0 | 5 | 85 | 5.076e-06 | -0.0012587 | 0.093656 | 0.55765 | -0.00042349 | 0.022619 | 2.2097 | 0% | 0% | 50 | 0.023911
Buses | Diesel | Urban Buses Standard 15 - 18 t | Euro V | SCR | VOC |  | 0.02 | 0.5 | 5 | 85 | 2.6902e-06 | -0.0010193 | 0.10205 | 0.55735 | -0.00047713 | 0.031887 | 2.1303 | 0% | 0% | 50 | 0.027236
Buses | Diesel | Urban Buses Standard 15 - 18 t | Euro V | SCR | VOC |  | 0.02 | 1 | 5 | 85 | -9.0763e-06 | -0.00024402 | 0.12018 | 0.49787 | -0.0008862 | 0.067097 | 1.9222 | 0% | 0% | 50 | 0.031111
Buses | Diesel | Urban Buses Standard 15 - 18 t | Euro V | SCR | VOC |  | 0.04 | 0 | 5 | 85 | 4.5181e-06 | -0.0013615 | 0.15804 | 1.0146 | -0.00056376 | 0.037121 | 3.54 | 0% | 0% | 50 | 0.030489
Buses | Diesel | Urban Buses Standard 15 - 18 t | Euro V | SCR | VOC |  | 0.04 | 0.5 | 5 | 80 | -3.0717e-05 | 0.00097821 | 0.15069 | 0.67114 | -0.0014081 | 0.098247 | 2.3058 | 0% | 0% | 50 | 0.036841
Buses | Diesel | Urban Buses Standard 15 - 18 t | Euro V | SCR | VOC |  | 0.04 | 1 | 5 | 70 | -2.3777e-05 | 0.00025373 | 0.12612 | 0.56477 | -0.00099047 | 0.053991 | 1.8677 | 0% | 0% | 50 | 0.043357
Buses | Diesel | Urban Buses Standard 15 - 18 t | Euro V | SCR | VOC |  | 0.06 | 0 | 5 | 75 | 0.02816 | 0.47604 | -0.88877 | 0.96293 | 0.98672 | -0.39057 | 0.0050986 | 0% | 0% | 50 | 0.038137
Buses | Diesel | Urban Buses Standard 15 - 18 t | Euro V | SCR | VOC |  | 0.06 | 0.5 | 5 | 60 | 0.011012 | 0.29 | 0.22299 | 0.49561 | 0.33384 | 1.8145 | 3.4928e-07 | 0% | 0% | 50 | 0.045674
Buses | Diesel | Urban Buses Standard 15 - 18 t | Euro V | SCR | VOC |  | 0.06 | 1 | 5 | 55 | 0.00035253 | -0.0094095 | 0.18506 | 1.1184 | 0.0049788 | -0.12972 | 3.3511 | 0% | 0% | 50 | 0.066394
Buses | Diesel | Urban Buses Standard 15 - 18 t | Euro V | SCR | EC |  | -0.06 | 0 | 5 | 85 | -0.0029106 | 0.26023 | -1.0521 | 2.4326 | 0.002452 | -0.0084917 | 0.032496 | 0% | 0% | 50 | 0.82463
Buses | Diesel | Urban Buses Standard 15 - 18 t | Euro V | SCR | EC |  | -0.06 | 0.5 | 5 | 85 | -0.0023667 | 0.21491 | -1.0071 | 2.3296 | 0.0021161 | -0.01005 | 0.034182 | 0% | 0% | 50 | 0.80226
Buses | Diesel | Urban Buses Standard 15 - 18 t | Euro V | SCR | EC |  | -0.06 | 1 | 5 | 85 | -0.0028091 | 0.26053 | -1.3287 | 3.0315 | 0.0025977 | -0.014341 | 0.045919 | 0% | 0% | 50 | 0.81328
Buses | Diesel | Urban Buses Standard 15 - 18 t | Euro V | SCR | EC |  | -0.04 | 0 | 5 | 85 | -0.0071911 | 0.80784 | -1.2727 | 2.2891 | 0.0047901 | 0.016055 | -2.6793e-15 | 0% | 0% | 50 | 1.6581
Buses | Diesel | Urban Buses Standard 15 - 18 t | Euro V | SCR | EC |  | -0.04 | 0.5 | 5 | 85 | -0.0058846 | 0.54533 | -0.51838 | -3.9508 | 0.0023628 | 0.028565 | -0.11934 | 0% | 0% | 50 | 1.6571
Buses | Diesel | Urban Buses Standard 15 - 18 t | Euro V | SCR | EC |  | -0.04 | 1 | 5 | 85 | -0.0056722 | 0.5744 | -1.4887 | 2.0487 | 0.0030383 | 0.0061985 | 3.6136e-14 | 0% | 0% | 50 | 1.656
Buses | Diesel | Urban Buses Standard 15 - 18 t | Euro V | SCR | EC |  | -0.02 | 0 | 5 | 85 | 0.00013955 | -0.036704 | 2.5929 | 4.1542 | -8.0457e-05 | 0.0068433 | 0.14674 | 0% | 0% | 50 | 4.134
Buses | Diesel | Urban Buses Standard 15 - 18 t | Euro V | SCR | EC |  | -0.02 | 0.5 | 5 | 85 | -0.00075118 | 1.1027 | -2.2715 | 3.5018 | 0.0047142 | 0.018382 | 2.0158e-15 | 0% | 0% | 50 | 4.0185
Buses | Diesel | Urban Buses Standard 15 - 18 t | Euro V | SCR | EC |  | -0.02 | 1 | 5 | 85 | -0.0057271 | 0.82969 | -1.6053 | -3.8265 | 0.0018974 | 0.03591 | -0.14421 | 0% | 0% | 50 | 3.9854
Buses | Diesel | Urban Buses Standard 15 - 18 t | Euro V | SCR | EC |  | 0 | 0 | 5 | 85 | -0.00028097 | -0.0085428 | 4.2974 | 6.1237 | -0.00012263 | 0.010396 | 0.201 | 0% | 0% | 50 | 7.9432
Buses | Diesel | Urban Buses Standard 15 - 18 t | Euro V | SCR | EC |  | 0 | 0.5 | 5 | 85 | -0.00023426 | -0.010102 | 3.4465 | 4.5393 | -8.2769e-05 | 0.0065584 | 0.15132 | 0% | 0% | 50 | 8.9842
Buses | Diesel | Urban Buses Standard 15 - 18 t | Euro V | SCR | EC |  | 0 | 1 | 5 | 85 | 0.045735 | 2.0969 | -4.0247 | 5.9596 | 0.0079169 | 0.030143 | 5.2273e-15 | 0% | 0% | 50 | 10.1071
Buses | Diesel | Urban Buses Standard 15 - 18 t | Euro V | SCR | EC |  | 0.02 | 0 | 5 | 85 | -0.00065803 | 0.048195 | 3.5515 | 5.9683 | -9.0063e-05 | 0.008596 | 0.1482 | 0% | 0% | 50 | 12.5708
Buses | Diesel | Urban Buses Standard 15 - 18 t | Euro V | SCR | EC |  | 0.02 | 0.5 | 5 | 85 | -0.0015964 | 0.1079 | 5.0531 | 6.0608 | -0.0001451 | 0.012408 | 0.17233 | 0% | 0% | 50 | 15.2984
Buses | Diesel | Urban Buses Standard 15 - 18 t | Euro V | SCR | EC |  | 0.02 | 1 | 5 | 85 | -0.0027084 | 0.15364 | 10.1799 | 12.901 | -0.00020865 | 0.016262 | 0.34017 | 0% | 0% | 50 | 17.968
Buses | Diesel | Urban Buses Standard 15 - 18 t | Euro V | SCR | EC |  | 0.04 | 0 | 5 | 85 | -0.003147 | 0.2761 | 10.9183 | 20.3501 | -0.00024427 | 0.023436 | 0.41682 | 0% | 0% | 50 | 17.6522
Buses | Diesel | Urban Buses Standard 15 - 18 t | Euro V | SCR | EC |  | 0.04 | 0.5 | 5 | 80 | 0.4473 | 1.0213 | -5.8664 | 9.9284 | 0.021831 | -0.054911 | 0.077677 | 0% | 0% | 50 | 22.4171
Buses | Diesel | Urban Buses Standard 15 - 18 t | Euro V | SCR | EC |  | 0.04 | 1 | 5 | 70 | 0.65624 | 3.7737 | -8.7449 | 11.369 | 0.027123 | 0.0082891 | 6.5343e-13 | 0% | 0% | 50 | 26.689
Buses | Diesel | Urban Buses Standard 15 - 18 t | Euro V | SCR | EC |  | 0.06 | 0 | 5 | 75 | 0.0079011 | -0.14398 | 6.9393 | 15.978 | 0.00033811 | -0.0054959 | 0.28995 | 0% | 0% | 50 | 23.0266
Buses | Diesel | Urban Buses Standard 15 - 18 t | Euro V | SCR | EC |  | 0.06 | 0.5 | 5 | 60 | 1.2252 | 3.4964 | -11.8441 | 11.9124 | 0.044955 | -0.040225 | 7.6534e-14 | 0% | 0% | 50 | 29.2294
Buses | Diesel | Urban Buses Standard 15 - 18 t | Euro V | SCR | EC |  | 0.06 | 1 | 5 | 55 | 1.0019 | 1.0984 | -7.5571 | 5.968 | 0.029402 | -0.047017 | 0.0015132 | 0% | 0% | 50 | 35.8666
Buses | Diesel | Urban Buses Standard 15 - 18 t | Euro V | SCR | CH4 | Urban Peak |  |  | 10 | 130 | 0 | 0 | 175 | 0 | 0 | 0 | 1000 | 97% | 0% | 50 | 0.00525
Buses | Diesel | Urban Buses Standard 15 - 18 t | Euro V | SCR | CH4 | Urban Off Peak |  |  | 10 | 130 | 0 | 0 | 175 | 0 | 0 | 0 | 1000 | 97% | 0% | 50 | 0.00525
Buses | Diesel | Urban Buses Standard 15 - 18 t | Euro V | SCR | CH4 | Rural |  |  | 10 | 130 | 0 | 0 | 80 | 0 | 0 | 0 | 1000 | 97% | 0% | 50 | 0.0024
Buses | Diesel | Urban Buses Standard 15 - 18 t | Euro V | SCR | CH4 | Highway |  |  | 10 | 130 | 0 | 0 | 70 | 0 | 0 | 0 | 1000 | 97% | 0% | 50 | 0.0021
Buses | Diesel | Urban Buses Standard 15 - 18 t | Euro V | SCR | NH3 | Urban Peak |  |  | 10 | 130 | 0 | 0 | 0.011 | 0 | 0 | 0 | 1 | 0% | 0% | 50 | 0.011
Buses | Diesel | Urban Buses Standard 15 - 18 t | Euro V | SCR | NH3 | Urban Off Peak |  |  | 10 | 130 | 0 | 0 | 0.011 | 0 | 0 | 0 | 1 | 0% | 0% | 50 | 0.011
Buses | Diesel | Urban Buses Standard 15 - 18 t | Euro V | SCR | NH3 | Rural |  |  | 10 | 130 | 0 | 0 | 0.011 | 0 | 0 | 0 | 1 | 0% | 0% | 50 | 0.011
Buses | Diesel | Urban Buses Standard 15 - 18 t | Euro V | SCR | NH3 | Highway |  |  | 10 | 130 | 0 | 0 | 0.011 | 0 | 0 | 0 | 1 | 0% | 0% | 50 | 0.011
Buses | Diesel | Urban Buses Standard 15 - 18 t | Euro V | SCR | N2O | Urban Peak |  |  | 10 | 130 | 0 | 0 | 0.0332 | 0 | 0 | 0 | 1 | 0% | 0% | 50 | 0.0332
Buses | Diesel | Urban Buses Standard 15 - 18 t | Euro V | SCR | N2O | Urban Off Peak |  |  | 10 | 130 | 0 | 0 | 0.0332 | 0 | 0 | 0 | 1 | 0% | 0% | 50 | 0.0332
Buses | Diesel | Urban Buses Standard 15 - 18 t | Euro V | SCR | N2O | Rural |  |  | 10 | 130 | 0 | 0 | 0 | 0 | 0 | 0 | 1 | 0% | 0% | 50 | 0
Buses | Diesel | Urban Buses Standard 15 - 18 t | Euro V | SCR | N2O | Highway |  |  | 10 | 130 | 0 | 0 | 0 | 0 | 0 | 0 | 1 | 0% | 0% | 50 | 0
Buses | Diesel | Urban Buses Standard 15 - 18 t | Euro V | EGR | CO |  | -0.06 | 0 | 5 | 85 | -0.0027472 | 0.28505 | -1.4884 | 2.547 | 0.026593 | -0.16184 | 0.36551 | 0% | 0% | 50 | 0.10121
Buses | Diesel | Urban Buses Standard 15 - 18 t | Euro V | EGR | CO |  | -0.06 | 0.5 | 5 | 85 | -0.0033564 | 0.34372 | -1.8703 | 3.2397 | 0.032268 | -0.21429 | 0.49105 | 0% | 0% | 50 | 0.099217
Buses | Diesel | Urban Buses Standard 15 - 18 t | Euro V | EGR | CO |  | -0.06 | 1 | 5 | 85 | -0.0039042 | 0.40125 | -2.2998 | 4.0512 | 0.037255 | -0.2679 | 0.6189 | 0% | 0% | 50 | 0.10059
Buses | Diesel | Urban Buses Standard 15 - 18 t | Euro V | EGR | CO |  | -0.04 | 0 | 5 | 85 | -0.0030301 | 0.3957 | -1.767 | 2.6674 | 0.02815 | -0.13487 | 0.28711 | 0% | 0% | 50 | 0.16421
Buses | Diesel | Urban Buses Standard 15 - 18 t | Euro V | EGR | CO |  | -0.04 | 0.5 | 5 | 85 | -0.0031065 | 0.372 | -1.864 | 3.024 | 0.025959 | -0.15398 | 0.34608 | 0% | 0% | 50 | 0.15692
Buses | Diesel | Urban Buses Standard 15 - 18 t | Euro V | EGR | CO |  | -0.04 | 1 | 5 | 85 | -0.0039291 | 0.44173 | -2.2421 | 3.6437 | 0.029609 | -0.18836 | 0.43527 | 0% | 0% | 50 | 0.15521
Buses | Diesel | Urban Buses Standard 15 - 18 t | Euro V | EGR | CO |  | -0.02 | 0 | 5 | 85 | 0.0015797 | 0.3212 | -1.4394 | 2.3147 | 0.022328 | -0.11449 | 0.26155 | 0% | 0% | 50 | 0.36968
Buses | Diesel | Urban Buses Standard 15 - 18 t | Euro V | EGR | CO |  | -0.02 | 0.5 | 5 | 85 | -0.00030872 | 0.40089 | -1.8938 | 3.0934 | 0.024494 | -0.14147 | 0.32872 | 0% | 0% | 50 | 0.32007
Buses | Diesel | Urban Buses Standard 15 - 18 t | Euro V | EGR | CO |  | -0.02 | 1 | 5 | 85 | -0.0030759 | 0.36099 | -1.7347 | 1.8396 | 0.014054 | -0.049242 | -1.486e-12 | 0% | 0% | 50 | 0.26511
Buses | Diesel | Urban Buses Standard 15 - 18 t | Euro V | EGR | CO |  | 0 | 0 | 5 | 85 | 0.0021534 | 0.3234 | -1.3003 | 2.3653 | 0.017976 | -0.086251 | 0.2134 | 0% | 0% | 50 | 0.49705
Buses | Diesel | Urban Buses Standard 15 - 18 t | Euro V | EGR | CO |  | 0 | 0.5 | 5 | 85 | 0.0014997 | 0.40016 | -1.7676 | 3.2272 | 0.019553 | -0.10775 | 0.26122 | 0% | 0% | 50 | 0.50401
Buses | Diesel | Urban Buses Standard 15 - 18 t | Euro V | EGR | CO |  | 0 | 1 | 5 | 85 | 0.00063181 | 0.46578 | -2.2156 | 3.8129 | 0.020083 | -0.11814 | 0.26454 | 0% | 0% | 50 | 0.51003
Buses | Diesel | Urban Buses Standard 15 - 18 t | Euro V | EGR | CO |  | 0.02 | 0 | 5 | 85 | 0.00086702 | 0.46602 | -2.0251 | 2.5277 | 0.018204 | -0.078102 | 0.10533 | 0% | 0% | 50 | 0.56326
Buses | Diesel | Urban Buses Standard 15 - 18 t | Euro V | EGR | CO |  | 0.02 | 0.5 | 5 | 85 | -0.00023134 | 0.29052 | -1.3736 | 2.0572 | 0.0096551 | -0.049231 | 0.084921 | 0% | 0% | 50 | 0.5797
Buses | Diesel | Urban Buses Standard 15 - 18 t | Euro V | EGR | CO |  | 0.02 | 1 | 5 | 85 | -0.0010869 | 0.47781 | -2.362 | 4.3781 | 0.014387 | -0.08507 | 0.18566 | 0% | 0% | 50 | 0.59244
Buses | Diesel | Urban Buses Standard 15 - 18 t | Euro V | EGR | CO |  | 0.04 | 0 | 5 | 85 | -0.0014434 | 0.80886 | -3.5946 | 4.0714 | 0.024075 | -0.10439 | 0.11629 | 0% | 0% | 50 | 0.60491
Buses | Diesel | Urban Buses Standard 15 - 18 t | Euro V | EGR | CO |  | 0.04 | 0.5 | 5 | 80 | -0.0017429 | 0.33539 | -1.6135 | 2.1187 | 0.0079506 | -0.039707 | 0.055309 | 0% | 0% | 50 | 0.6041
Buses | Diesel | Urban Buses Standard 15 - 18 t | Euro V | EGR | CO |  | 0.04 | 1 | 5 | 70 | -0.0016013 | 0.24829 | -1.2663 | 2.7286 | 0.0054765 | -0.034341 | 0.083605 | 0% | 0% | 50 | 0.59708
Buses | Diesel | Urban Buses Standard 15 - 18 t | Euro V | EGR | CO |  | 0.06 | 0 | 5 | 80 | -0.0033074 | 0.63576 | -2.8182 | 3.1846 | 0.01486 | -0.0653 | 0.072863 | 0% | 0% | 50 | 0.6115
Buses | Diesel | Urban Buses Standard 15 - 18 t | Euro V | EGR | CO |  | 0.06 | 0.5 | 5 | 60 | -0.0055128 | 0.59129 | -2.7855 | 3.6605 | 0.010352 | -0.051259 | 0.072065 | 0% | 0% | 50 | 0.55882
Buses | Diesel | Urban Buses Standard 15 - 18 t | Euro V | EGR | CO |  | 0.06 | 1 | 5 | 55 | -0.0028246 | 0.28195 | -1.1654 | 4.0359 | 0.0050616 | -0.032613 | 0.11033 | 0% | 0% | 50 | 0.53455
Buses | Diesel | Urban Buses Standard 15 - 18 t | Euro V | EGR | NOx |  | -0.06 | 0 | 5 | 85 | -0.0018176 | 0.19487 | -1.2468 | 2.7206 | 0.0033225 | -0.023172 | 0.055738 | 0% | 0% | 50 | 0.55626
Buses | Diesel | Urban Buses Standard 15 - 18 t | Euro V | EGR | NOx |  | -0.06 | 0.5 | 5 | 85 | -0.0017305 | 0.18265 | -1.1638 | 2.4863 | 0.0031487 | -0.022069 | 0.052286 | 0% | 0% | 50 | 0.54132
Buses | Diesel | Urban Buses Standard 15 - 18 t | Euro V | EGR | NOx |  | -0.06 | 1 | 5 | 85 | -0.0019406 | 0.20463 | -1.3103 | 2.7239 | 0.0035226 | -0.024937 | 0.057588 | 0% | 0% | 50 | 0.54147
Buses | Diesel | Urban Buses Standard 15 - 18 t | Euro V | EGR | NOx |  | -0.04 | 0 | 5 | 85 | -0.0020647 | 0.28286 | -1.1389 | 2.216 | 0.0039867 | -0.015633 | 0.03794 | 0% | 0% | 50 | 0.85509
Buses | Diesel | Urban Buses Standard 15 - 18 t | Euro V | EGR | NOx |  | -0.04 | 0.5 | 5 | 85 | -0.0028949 | 0.37197 | -1.7293 | 3.3339 | 0.0051385 | -0.024262 | 0.05692 | 0% | 0% | 50 | 0.82965
Buses | Diesel | Urban Buses Standard 15 - 18 t | Euro V | EGR | NOx |  | -0.04 | 1 | 5 | 85 | -0.0039272 | 0.4839 | -2.2363 | 4.3799 | 0.0064664 | -0.030954 | 0.076988 | 0% | 0% | 50 | 0.83213
Buses | Diesel | Urban Buses Standard 15 - 18 t | Euro V | EGR | NOx |  | -0.02 | 0 | 5 | 85 | 0.0020351 | 1.1057 | -3.7821 | 0.034748 | 0.01332 | -0.025591 | -0.067473 | 0% | 0% | 50 | 1.771
Buses | Diesel | Urban Buses Standard 15 - 18 t | Euro V | EGR | NOx |  | -0.02 | 0.5 | 5 | 85 | -0.0028888 | 1.3575 | -4.3261 | -0.98211 | 0.014177 | -0.015918 | -0.11344 | 0% | 0% | 50 | 1.6305
Buses | Diesel | Urban Buses Standard 15 - 18 t | Euro V | EGR | NOx |  | -0.02 | 1 | 5 | 85 | -0.0019983 | 0.53309 | -1.5788 | 2.2395 | 0.0053515 | -0.0098529 | 0.022502 | 0% | 0% | 50 | 1.559
Buses | Diesel | Urban Buses Standard 15 - 18 t | Euro V | EGR | NOx |  | 0 | 0 | 5 | 85 | 0.011465 | 0.70189 | -2.4075 | 4.001 | 0.008939 | -0.028224 | 0.05517 | 0% | 0% | 50 | 2.9264
Buses | Diesel | Urban Buses Standard 15 - 18 t | Euro V | EGR | NOx |  | 0 | 0.5 | 5 | 85 | 0.017183 | 1.1695 | -3.6176 | 4.2299 | 0.012934 | -0.031484 | 0.039975 | 0% | 0% | 50 | 3.1785
Buses | Diesel | Urban Buses Standard 15 - 18 t | Euro V | EGR | NOx |  | 0 | 1 | 5 | 85 | 0.016668 | 1.3451 | -3.7702 | 3.2966 | 0.012788 | -0.021563 | 0.01138 | 0% | 0% | 50 | 3.4049
Buses | Diesel | Urban Buses Standard 15 - 18 t | Euro V | EGR | NOx |  | 0.02 | 0 | 5 | 85 | 0.024028 | 0.80608 | -3.5915 | 3.1978 | 0.010066 | -0.039143 | 0.030388 | 0% | 0% | 50 | 4.1676
Buses | Diesel | Urban Buses Standard 15 - 18 t | Euro V | EGR | NOx |  | 0.02 | 0.5 | 5 | 85 | 0.062163 | 1.9242 | -7.6545 | 4.8047 | 0.021508 | -0.071499 | 0.029057 | 0% | 0% | 50 | 4.8594
Buses | Diesel | Urban Buses Standard 15 - 18 t | Euro V | EGR | NOx |  | 0.02 | 1 | 5 | 85 | 0.052255 | 1.5994 | -9.8001 | 4.9125 | 0.016312 | -0.077531 | 5.5212e-14 | 0% | 0% | 50 | 5.4441
Buses | Diesel | Urban Buses Standard 15 - 18 t | Euro V | EGR | NOx |  | 0.04 | 0 | 5 | 85 | 0.063466 | 1.3184 | -8.1736 | 11.3969 | 0.017389 | -0.091518 | 0.12228 | 0% | 0% | 50 | 5.5523
Buses | Diesel | Urban Buses Standard 15 - 18 t | Euro V | EGR | NOx |  | 0.04 | 0.5 | 5 | 80 | 0.12862 | 2.8035 | -16.1579 | -5.4538 | 0.029829 | -0.13186 | -0.087008 | 0% | 0% | 50 | 6.5614
Buses | Diesel | Urban Buses Standard 15 - 18 t | Euro V | EGR | NOx |  | 0.04 | 1 | 5 | 70 | 0.040337 | 0.95731 | -3.5575 | 1.3721 | 0.0083707 | -0.024886 | 0.002077 | 0% | 0% | 50 | 7.3752
Buses | Diesel | Urban Buses Standard 15 - 18 t | Euro V | EGR | NOx |  | 0.06 | 0 | 5 | 80 | 0.13841 | 2.5837 | -12.622 | 13.6649 | 0.029527 | -0.12447 | 0.12938 | 0% | 0% | 50 | 6.8346
Buses | Diesel | Urban Buses Standard 15 - 18 t | Euro V | EGR | NOx |  | 0.06 | 0.5 | 5 | 60 | 0.02779 | 0.56208 | -4.1292 | 4.1012 | 0.0053668 | -0.030711 | 0.025412 | 0% | 0% | 50 | 7.8553
Buses | Diesel | Urban Buses Standard 15 - 18 t | Euro V | EGR | NOx |  | 0.06 | 1 | 5 | 55 | 0.034889 | 1.0367 | -3.7456 | 1.6163 | 0.0068858 | -0.019317 | 4.8642e-14 | 0% | 0% | 50 | 8.3297
Buses | Diesel | Urban Buses Standard 15 - 18 t | Euro V | EGR | VOC |  | -0.06 | 0 | 5 | 85 | -0.0021524 | 0.20199 | -0.90537 | 2.249 | 0.10027 | -0.41009 | 1.2419 | 0% | 0% | 50 | 0.016672
Buses | Diesel | Urban Buses Standard 15 - 18 t | Euro V | EGR | VOC |  | -0.06 | 0.5 | 5 | 85 | -0.0017864 | 0.16628 | -0.83399 | 1.8613 | 0.089475 | -0.43859 | 1.1144 | 0% | 0% | 50 | 0.015039
Buses | Diesel | Urban Buses Standard 15 - 18 t | Euro V | EGR | VOC |  | -0.06 | 1 | 5 | 85 | -0.0018848 | 0.17683 | -0.96085 | 1.9499 | 0.10062 | -0.55419 | 1.2271 | 0% | 0% | 50 | 0.014253
Buses | Diesel | Urban Buses Standard 15 - 18 t | Euro V | EGR | VOC |  | -0.04 | 0 | 5 | 85 | -9.3397e-05 | 0.015696 | -0.18612 | 6.6765 | 0.0092266 | -0.17449 | 4.2685 | 0% | 0% | 50 | 0.026799
Buses | Diesel | Urban Buses Standard 15 - 18 t | Euro V | EGR | VOC |  | -0.04 | 0.5 | 5 | 85 | -0.0050554 | 0.54006 | -0.26097 | 1.5271 | 0.22014 | 0.53121 | -4.9234e-08 | 0% | 0% | 50 | 0.0245
Buses | Diesel | Urban Buses Standard 15 - 18 t | Euro V | EGR | VOC |  | -0.04 | 1 | 5 | 85 | -0.0045788 | 0.46376 | -0.35697 | 1.6281 | 0.19273 | 0.3785 | 0.3107 | 0% | 0% | 50 | 0.022785
Buses | Diesel | Urban Buses Standard 15 - 18 t | Euro V | EGR | VOC |  | -0.02 | 0 | 5 | 85 | 3.004e-05 | -0.0028538 | 0.080313 | 1.6473 | 0.00020399 | -0.016831 | 1.1127 | 0% | 0% | 50 | 0.058466
Buses | Diesel | Urban Buses Standard 15 - 18 t | Euro V | EGR | VOC |  | -0.02 | 0.5 | 5 | 85 | 2.3975e-05 | -0.0033471 | 0.12836 | 1.7586 | -0.00016325 | 0.007652 | 1.1932 | 0% | 0% | 50 | 0.048055
Buses | Diesel | Urban Buses Standard 15 - 18 t | Euro V | EGR | VOC |  | -0.02 | 1 | 5 | 85 | 2.4984e-05 | 0.002578 | 0.15683 | 3.7202 | 0.0033023 | -0.016843 | 2.4587 | 0% | 0% | 50 | 0.042806
Buses | Diesel | Urban Buses Standard 15 - 18 t | Euro V | EGR | VOC |  | 0 | 0 | 5 | 85 | 1.9929e-05 | -0.0022483 | 0.10484 | 1.59 | 4.4417e-05 | -0.0030711 | 0.9545 | 0% | 0% | 50 | 0.08119
Buses | Diesel | Urban Buses Standard 15 - 18 t | Euro V | EGR | VOC |  | 0 | 0.5 | 5 | 85 | 2.5432e-05 | -0.0045897 | 0.27895 | 3.7968 | -0.00024794 | 0.013082 | 2.2302 | 0% | 0% | 50 | 0.083455
Buses | Diesel | Urban Buses Standard 15 - 18 t | Euro V | EGR | VOC |  | 0 | 1 | 5 | 85 | 2.2881e-05 | -0.004531 | 0.28501 | 4.0304 | -0.00028009 | 0.014072 | 2.3221 | 0% | 0% | 50 | 0.084404
Buses | Diesel | Urban Buses Standard 15 - 18 t | Euro V | EGR | VOC |  | 0.02 | 0 | 5 | 85 | 2.1946e-05 | -0.001557 | 0.14167 | 2.5537 | 0.00016183 | 0.00047181 | 1.3065 | 0% | 0% | 50 | 0.097861
Buses | Diesel | Urban Buses Standard 15 - 18 t | Euro V | EGR | VOC |  | 0.02 | 0.5 | 5 | 85 | 2.1473e-05 | 0.00081587 | 0.11704 | 1.9483 | 0.00035895 | 0.010684 | 0.94548 | 0% | 0% | 50 | 0.10537
Buses | Diesel | Urban Buses Standard 15 - 18 t | Euro V | EGR | VOC |  | 0.02 | 1 | 5 | 85 | 0.00023752 | 0.10598 | 2.0234 | 0.26474 | 0.010011 | 0.91147 | 0.18136 | 0% | 0% | 50 | 0.11191
Buses | Diesel | Urban Buses Standard 15 - 18 t | Euro V | EGR | VOC |  | 0.04 | 0 | 5 | 85 | 0.00016139 | 0.035453 | 0.35546 | -2.8432 | 0.0044901 | 0.22815 | -1.3133 | 0% | 0% | 50 | 0.11608
Buses | Diesel | Urban Buses Standard 15 - 18 t | Euro V | EGR | VOC |  | 0.04 | 0.5 | 5 | 80 | -0.0001521 | 0.0095922 | 0.53727 | 2.4128 | -0.0016732 | 0.16855 | 1.0968 | 0% | 0% | 50 | 0.12822
Buses | Diesel | Urban Buses Standard 15 - 18 t | Euro V | EGR | VOC |  | 0.04 | 1 | 5 | 70 | -0.00017781 | 0.049947 | 0.95739 | -3.113 | 0.00017076 | 0.45614 | -1.3002 | 0% | 0% | 50 | 0.1344
Buses | Diesel | Urban Buses Standard 15 - 18 t | Euro V | EGR | VOC |  | 0.06 | 0 | 5 | 80 | -0.00048992 | 0.03122 | 1.2678 | 1.9611 | -0.0048836 | 0.47131 | 0.92232 | 0% | 0% | 50 | 0.13382
Buses | Diesel | Urban Buses Standard 15 - 18 t | Euro V | EGR | VOC |  | 0.06 | 0.5 | 5 | 60 | -0.00065504 | 0.047338 | 1.4779 | 1.3946 | -0.0046713 | 0.54471 | 0.64325 | 0% | 0% | 50 | 0.13796
Buses | Diesel | Urban Buses Standard 15 - 18 t | Euro V | EGR | VOC |  | 0.06 | 1 | 5 | 55 | 0.01979 | 0.40005 | -2.3446 | 0.18555 | 0.18285 | -0.8575 | -7.5632e-12 | 0% | 0% | 50 | 0.16207
Buses | Diesel | Urban Buses Standard 15 - 18 t | Euro V | EGR | EC |  | -0.06 | 0 | 5 | 85 | -0.0026488 | 0.23957 | -0.96586 | 2.0247 | 0.0022289 | -0.0073268 | 0.027521 | 0% | 0% | 50 | 0.84673
Buses | Diesel | Urban Buses Standard 15 - 18 t | Euro V | EGR | EC |  | -0.06 | 0.5 | 5 | 85 | -0.0026436 | 0.24264 | -1.0946 | 2.3052 | 0.002357 | -0.010449 | 0.034728 | 0% | 0% | 50 | 0.82786
Buses | Diesel | Urban Buses Standard 15 - 18 t | Euro V | EGR | EC |  | -0.06 | 1 | 5 | 85 | -0.0032901 | 0.3084 | -1.5087 | 3.1521 | 0.0030292 | -0.015766 | 0.048944 | 0% | 0% | 50 | 0.84131
Buses | Diesel | Urban Buses Standard 15 - 18 t | Euro V | EGR | EC |  | -0.04 | 0 | 5 | 85 | -0.0073509 | 0.84164 | -1.8451 | 2.7583 | 0.0048299 | 0.013726 | -3.9076e-15 | 0% | 0% | 50 | 1.7173
Buses | Diesel | Urban Buses Standard 15 - 18 t | Euro V | EGR | EC |  | -0.04 | 0.5 | 5 | 85 | -0.0049475 | 0.52694 | -1.448 | 1.9737 | 0.0028744 | 0.0055175 | 1.0773e-14 | 0% | 0% | 50 | 1.6845
Buses | Diesel | Urban Buses Standard 15 - 18 t | Euro V | EGR | EC |  | -0.04 | 1 | 5 | 85 | -0.0047306 | 0.48554 | -1.4114 | 1.8088 | 0.0024858 | 0.0042312 | 8.1114e-14 | 0% | 0% | 50 | 1.7234
Buses | Diesel | Urban Buses Standard 15 - 18 t | Euro V | EGR | EC |  | -0.02 | 0 | 5 | 85 | 0.00017321 | -0.040934 | 2.8332 | 2.5058 | -7.9288e-05 | 0.0069598 | 0.14779 | 0% | 0% | 50 | 4.267
Buses | Diesel | Urban Buses Standard 15 - 18 t | Euro V | EGR | EC |  | -0.02 | 0.5 | 5 | 85 | -0.00076443 | 1.1417 | -2.6186 | 3.63 | 0.0046681 | 0.018351 | 1.561e-12 | 0% | 0% | 50 | 4.1807
Buses | Diesel | Urban Buses Standard 15 - 18 t | Euro V | EGR | EC |  | -0.02 | 1 | 5 | 85 | -0.00077689 | 0.089036 | 3.6384 | 1.0562 | 0.00026858 | 0.013334 | 0.1497 | 0% | 0% | 50 | 4.1464
Buses | Diesel | Urban Buses Standard 15 - 18 t | Euro V | EGR | EC |  | 0 | 0 | 5 | 85 | -3.677e-05 | -0.013468 | 3.0591 | 3.5551 | -6.1878e-05 | 0.0059423 | 0.14242 | 0% | 0% | 50 | 8.3025
Buses | Diesel | Urban Buses Standard 15 - 18 t | Euro V | EGR | EC |  | 0 | 0.5 | 5 | 85 | -0.00038049 | -0.010125 | 5.4311 | 4.0248 | -0.0001261 | 0.010708 | 0.21018 | 0% | 0% | 50 | 9.4207
Buses | Diesel | Urban Buses Standard 15 - 18 t | Euro V | EGR | EC |  | 0 | 1 | 5 | 85 | 0.040168 | 1.8454 | -3.7465 | 5.1831 | 0.0066297 | 0.025493 | 1.5904e-14 | 0% | 0% | 50 | 10.5914
Buses | Diesel | Urban Buses Standard 15 - 18 t | Euro V | EGR | EC |  | 0.02 | 0 | 5 | 85 | -0.0006748 | 0.061852 | 4.594 | 6.859 | -9.5148e-05 | 0.010416 | 0.1818 | 0% | 0% | 50 | 13.2053
Buses | Diesel | Urban Buses Standard 15 - 18 t | Euro V | EGR | EC |  | 0.02 | 0.5 | 5 | 85 | -0.0012034 | 0.096321 | 4.7749 | 5.6618 | -0.00010882 | 0.010631 | 0.15779 | 0% | 0% | 50 | 16.045
Buses | Diesel | Urban Buses Standard 15 - 18 t | Euro V | EGR | EC |  | 0.02 | 1 | 5 | 85 | 0.27152 | 3.2713 | -6.6856 | 8.8914 | 0.017258 | 0.020762 | 1.8549e-12 | 0% | 0% | 50 | 18.9183
Buses | Diesel | Urban Buses Standard 15 - 18 t | Euro V | EGR | EC |  | 0.04 | 0 | 5 | 85 | 0.0017126 | 0.15983 | 11.1484 | 21.7192 | 3.8205e-05 | 0.015275 | 0.42577 | 0% | 0% | 50 | 18.5644
Buses | Diesel | Urban Buses Standard 15 - 18 t | Euro V | EGR | EC |  | 0.04 | 0.5 | 5 | 80 | 0.0072572 | 0.13527 | 7.4228 | 12.1032 | 0.00031073 | 0.0076566 | 0.23759 | 0% | 0% | 50 | 23.3111
Buses | Diesel | Urban Buses Standard 15 - 18 t | Euro V | EGR | EC |  | 0.04 | 1 | 5 | 70 | 0.62919 | 6.1041 | -4.1088 | 9.6548 | 0.025581 | 0.077432 | 6.3065e-13 | 0% | 0% | 50 | 27.6337
Buses | Diesel | Urban Buses Standard 15 - 18 t | Euro V | EGR | EC |  | 0.06 | 0 | 5 | 80 | 0.0079798 | 0.046724 | 7.4292 | 14.969 | 0.00032131 | 0.0036582 | 0.25948 | 0% | 0% | 50 | 24.0951
Buses | Diesel | Urban Buses Standard 15 - 18 t | Euro V | EGR | EC |  | 0.06 | 0.5 | 5 | 60 | 2.0294 | 7.0041 | -7.326 | 0.13416 | 0.071272 | -0.010057 | -0.0073344 | 0% | 0% | 50 | 30.4857
Buses | Diesel | Urban Buses Standard 15 - 18 t | Euro V | EGR | EC |  | 0.06 | 1 | 5 | 55 | -0.011639 | 3.4244 | 18.0925 | 8.9389 | -0.00019781 | 0.0945 | 0.23552 | 0% | 0% | 50 | 35.9152
Buses | Diesel | Urban Buses Standard 15 - 18 t | Euro V | EGR | CH4 | Urban Peak |  |  | 10 | 130 | 0 | 0 | 175 | 0 | 0 | 0 | 1000 | 97% | 0% | 50 | 0.00525
Buses | Diesel | Urban Buses Standard 15 - 18 t | Euro V | EGR | CH4 | Urban Off Peak |  |  | 10 | 130 | 0 | 0 | 175 | 0 | 0 | 0 | 1000 | 97% | 0% | 50 | 0.00525
Buses | Diesel | Urban Buses Standard 15 - 18 t | Euro V | EGR | CH4 | Rural |  |  | 10 | 130 | 0 | 0 | 80 | 0 | 0 | 0 | 1000 | 97% | 0% | 50 | 0.0024
Buses | Diesel | Urban Buses Standard 15 - 18 t | Euro V | EGR | CH4 | Highway |  |  | 10 | 130 | 0 | 0 | 70 | 0 | 0 | 0 | 1000 | 97% | 0% | 50 | 0.0021
Buses | Diesel | Urban Buses Standard 15 - 18 t | Euro V | EGR | NH3 | Urban Peak |  |  | 10 | 130 | 0 | 0 | 0.011 | 0 | 0 | 0 | 1 | 0% | 0% | 50 | 0.011
Buses | Diesel | Urban Buses Standard 15 - 18 t | Euro V | EGR | NH3 | Urban Off Peak |  |  | 10 | 130 | 0 | 0 | 0.011 | 0 | 0 | 0 | 1 | 0% | 0% | 50 | 0.011
Buses | Diesel | Urban Buses Standard 15 - 18 t | Euro V | EGR | NH3 | Rural |  |  | 10 | 130 | 0 | 0 | 0.011 | 0 | 0 | 0 | 1 | 0% | 0% | 50 | 0.011
Buses | Diesel | Urban Buses Standard 15 - 18 t | Euro V | EGR | NH3 | Highway |  |  | 10 | 130 | 0 | 0 | 0.011 | 0 | 0 | 0 | 1 | 0% | 0% | 50 | 0.011
Buses | Diesel | Urban Buses Standard 15 - 18 t | Euro V | EGR | N2O | Urban Peak |  |  | 10 | 130 | 0 | 0 | 0.0332 | 0 | 0 | 0 | 1 | 0% | 0% | 50 | 0.0332
Buses | Diesel | Urban Buses Standard 15 - 18 t | Euro V | EGR | N2O | Urban Off Peak |  |  | 10 | 130 | 0 | 0 | 0.0332 | 0 | 0 | 0 | 1 | 0% | 0% | 50 | 0.0332
Buses | Diesel | Urban Buses Standard 15 - 18 t | Euro V | EGR | N2O | Rural |  |  | 10 | 130 | 0 | 0 | 0 | 0 | 0 | 0 | 1 | 0% | 0% | 50 | 0
Buses | Diesel | Urban Buses Standard 15 - 18 t | Euro V | EGR | N2O | Highway |  |  | 10 | 130 | 0 | 0 | 0 | 0 | 0 | 0 | 1 | 0% | 0% | 50 | 0
Buses | Diesel | Urban Buses Standard 15 - 18 t | Euro VI A/B/C | DPF+SCR | CO |  | -0.06 | 0 | 5 | 85 | -0.0038229 | 0.34797 | -1.4939 | 2.1027 | 0.11304 | -0.43002 | 0.9624 | 0% | 0% | 50 | 0.024381
Buses | Diesel | Urban Buses Standard 15 - 18 t | Euro VI A/B/C | DPF+SCR | CO |  | -0.06 | 0.5 | 5 | 85 | -0.0038504 | 0.35199 | -1.5229 | 2.1377 | 0.12925 | -0.58786 | 1.3265 | 0% | 0% | 50 | 0.022008
Buses | Diesel | Urban Buses Standard 15 - 18 t | Euro VI A/B/C | DPF+SCR | CO |  | -0.06 | 1 | 5 | 85 | -0.003718 | 0.34386 | -1.587 | 2.3352 | 0.139 | -0.74871 | 1.6847 | 0% | 0% | 50 | 0.020394
Buses | Diesel | Urban Buses Standard 15 - 18 t | Euro VI A/B/C | DPF+SCR | CO |  | -0.04 | 0 | 5 | 85 | -0.0038407 | 0.47993 | -1.6997 | 1.8603 | 0.11577 | -0.20123 | 0.2858 | 0% | 0% | 50 | 0.045527
Buses | Diesel | Urban Buses Standard 15 - 18 t | Euro VI A/B/C | DPF+SCR | CO |  | -0.04 | 0.5 | 5 | 85 | -0.0046597 | 0.5283 | -2.0473 | 2.4898 | 0.13742 | -0.41332 | 0.75968 | 0% | 0% | 50 | 0.039451
Buses | Diesel | Urban Buses Standard 15 - 18 t | Euro VI A/B/C | DPF+SCR | CO |  | -0.04 | 1 | 5 | 85 | -0.0038186 | 0.41027 | -1.627 | 2.0474 | 0.11374 | -0.43137 | 0.87802 | 0% | 0% | 50 | 0.03558
Buses | Diesel | Urban Buses Standard 15 - 18 t | Euro VI A/B/C | DPF+SCR | CO |  | -0.02 | 0 | 5 | 85 | 0.0022347 | 0.32033 | -1.5635 | 1.398 | 0.073058 | -0.17751 | -0.32585 | 0% | 0% | 50 | 0.1157
Buses | Diesel | Urban Buses Standard 15 - 18 t | Euro VI A/B/C | DPF+SCR | CO |  | -0.02 | 0.5 | 5 | 85 | 0.0002547 | -0.036263 | 1.9092 | -2.3222 | -0.0024577 | 0.28097 | 0.70938 | 0% | 0% | 50 | 0.079685
Buses | Diesel | Urban Buses Standard 15 - 18 t | Euro VI A/B/C | DPF+SCR | CO |  | -0.02 | 1 | 5 | 85 | -0.0013613 | 0.29625 | -1.4528 | 1.5203 | 0.061724 | -0.22044 | -1.3023e-11 | 0% | 0% | 50 | 0.069697
Buses | Diesel | Urban Buses Standard 15 - 18 t | Euro VI A/B/C | DPF+SCR | CO |  | 0 | 0 | 5 | 85 | 0.00016574 | -0.0266 | 2.1378 | -2.0449 | -0.0029504 | 0.3127 | 0.38431 | 0% | 0% | 50 | 0.13666
Buses | Diesel | Urban Buses Standard 15 - 18 t | Euro VI A/B/C | DPF+SCR | CO |  | 0 | 0.5 | 5 | 85 | 0.013675 | 1.4766 | -1.0455 | -0.6254 | 0.28062 | 0.11046 | 0.0042737 | 0% | 0% | 50 | 0.15127
Buses | Diesel | Urban Buses Standard 15 - 18 t | Euro VI A/B/C | DPF+SCR | CO |  | 0 | 1 | 5 | 85 | 0.00031445 | -0.040612 | 2.5283 | -3.1883 | -0.0029472 | 0.34965 | 2.0583e-14 | 0% | 0% | 50 | 0.12062
Buses | Diesel | Urban Buses Standard 15 - 18 t | Euro VI A/B/C | DPF+SCR | CO |  | 0.02 | 0 | 5 | 85 | -0.00019408 | 0.40636 | -2.4875 | 1.9407 | 0.056164 | -0.29351 | 1.6893e-14 | 0% | 0% | 50 | 0.13826
Buses | Diesel | Urban Buses Standard 15 - 18 t | Euro VI A/B/C | DPF+SCR | CO |  | 0.02 | 0.5 | 5 | 85 | -0.0008166 | 0.29538 | -1.2613 | 1.1225 | 0.038814 | -0.15083 | 0.097247 | 0% | 0% | 50 | 0.12823
Buses | Diesel | Urban Buses Standard 15 - 18 t | Euro VI A/B/C | DPF+SCR | CO |  | 0.02 | 1 | 5 | 85 | -5.569e-05 | 0.008356 | 0.46378 | -2.7223 | 0.0012263 | 0.060808 | -0.36215 | 0% | 0% | 50 | 0.11976
Buses | Diesel | Urban Buses Standard 15 - 18 t | Euro VI A/B/C | DPF+SCR | CO |  | 0.04 | 0 | 5 | 85 | -0.0021158 | 0.39496 | -2.8443 | 3.1959 | 0.043759 | -0.30879 | 0.27091 | 0% | 0% | 50 | 0.12393
Buses | Diesel | Urban Buses Standard 15 - 18 t | Euro VI A/B/C | DPF+SCR | CO |  | 0.04 | 0.5 | 5 | 85 | -0.00057168 | 0.25597 | 2.2494 | -3.079 | 0.042968 | 0.1034 | -1.0808e-12 | 0% | 0% | 50 | 0.12041
Buses | Diesel | Urban Buses Standard 15 - 18 t | Euro VI A/B/C | DPF+SCR | CO |  | 0.04 | 1 | 5 | 70 | -0.0032648 | 0.36251 | -1.749 | 2.0697 | 0.034137 | -0.1708 | 0.2035 | 0% | 0% | 50 | 0.10721
Buses | Diesel | Urban Buses Standard 15 - 18 t | Euro VI A/B/C | DPF+SCR | CO |  | 0.06 | 0 | 5 | 80 | -0.0024134 | 0.30592 | -1.4221 | 1.5692 | 0.03011 | -0.142 | 0.15282 | 0% | 0% | 50 | 0.11521
Buses | Diesel | Urban Buses Standard 15 - 18 t | Euro VI A/B/C | DPF+SCR | CO |  | 0.06 | 0.5 | 5 | 65 | 0.00039776 | 0.14417 | 2.1939 | -3.2722 | 0.030837 | 0.048914 | -4.7673e-12 | 0% | 0% | 50 | 0.12989
Buses | Diesel | Urban Buses Standard 15 - 18 t | Euro VI A/B/C | DPF+SCR | CO |  | 0.06 | 1 | 5 | 55 | 0.0016562 | 0.0081532 | 2.0105 | -2.6767 | 0.01445 | 0.053919 | -5.5135e-14 | 0% | 0% | 50 | 0.16757
Buses | Diesel | Urban Buses Standard 15 - 18 t | Euro VI A/B/C | DPF+SCR | NOx |  | -0.06 | 0 | 5 | 80 | -0.0065415 | 0.51119 | 1.8567 | 2.7766 | 0.0063479 | 0.13136 | -3.5821e-14 | 0% | 0% | 50 | 0.49551
Buses | Diesel | Urban Buses Standard 15 - 18 t | Euro VI A/B/C | DPF+SCR | NOx |  | -0.06 | 0.5 | 5 | 75 | -0.0038104 | 0.27328 | 2.4185 | 0.9598 | 0.0034417 | 0.12119 | 8.3421e-14 | 0% | 0% | 50 | 0.44842
Buses | Diesel | Urban Buses Standard 15 - 18 t | Euro VI A/B/C | DPF+SCR | NOx |  | -0.06 | 1 | 5 | 75 | -0.00068942 | 0.038313 | 1.3069 | -4.737 | 0.00026322 | 0.05556 | -0.18794 | 0% | 0% | 50 | 0.43234
Buses | Diesel | Urban Buses Standard 15 - 18 t | Euro VI A/B/C | DPF+SCR | NOx |  | -0.04 | 0 | 5 | 85 | -0.00014076 | 0.014224 | 0.18482 | 3.0602 | 0.00012935 | 0.0076667 | 0.092547 | 0% | 0% | 50 | 0.75739
Buses | Diesel | Urban Buses Standard 15 - 18 t | Euro VI A/B/C | DPF+SCR | NOx |  | -0.04 | 0.5 | 5 | 85 | -7.8369e-05 | 0.040144 | -1.0585 | 7.1914 | 0.0011655 | -0.032809 | 0.2311 | 0% | 0% | 50 | 0.59601
Buses | Diesel | Urban Buses Standard 15 - 18 t | Euro VI A/B/C | DPF+SCR | NOx |  | -0.04 | 1 | 5 | 85 | -0.0010488 | 0.30159 | -1.7401 | 1.1266 | 0.0095176 | -0.05553 | 0.034244 | 0% | 0% | 50 | 0.51015
Buses | Diesel | Urban Buses Standard 15 - 18 t | Euro VI A/B/C | DPF+SCR | NOx |  | -0.02 | 0 | 5 | 85 | -0.00029859 | 0.23318 | -2.1877 | 4.8032 | 0.0070672 | -0.066308 | 0.14515 | 0% | 0% | 50 | 0.60843
Buses | Diesel | Urban Buses Standard 15 - 18 t | Euro VI A/B/C | DPF+SCR | NOx |  | -0.02 | 0.5 | 5 | 85 | 0.00055857 | 0.043411 | -0.58387 | 2.7194 | 0.0025614 | -0.026108 | 0.095538 | 0% | 0% | 50 | 0.58486
Buses | Diesel | Urban Buses Standard 15 - 18 t | Euro VI A/B/C | DPF+SCR | NOx |  | -0.02 | 1 | 5 | 85 | 5.7361e-05 | 0.028226 | -0.41573 | 1.7883 | 0.0013863 | -0.016283 | 0.059814 | 0% | 0% | 50 | 0.43324
Buses | Diesel | Urban Buses Standard 15 - 18 t | Euro VI A/B/C | DPF+SCR | NOx |  | 0 | 0 | 5 | 85 | -0.00030356 | 0.04092 | -0.54626 | 2.7872 | 0.0017595 | -0.017719 | 0.073604 | 0% | 0% | 50 | 0.2221
Buses | Diesel | Urban Buses Standard 15 - 18 t | Euro VI A/B/C | DPF+SCR | NOx |  | 0 | 0.5 | 5 | 85 | -0.00057823 | 0.085237 | -1.2251 | 5.9225 | 0.0041153 | -0.04069 | 0.15477 | 0% | 0% | 50 | 0.20332
Buses | Diesel | Urban Buses Standard 15 - 18 t | Euro VI A/B/C | DPF+SCR | NOx |  | 0 | 1 | 5 | 85 | -0.00019638 | 0.045501 | -0.67504 | 3.222 | 0.0027054 | -0.024436 | 0.08521 | 0% | 0% | 50 | 0.20855
Buses | Diesel | Urban Buses Standard 15 - 18 t | Euro VI A/B/C | DPF+SCR | NOx |  | 0.02 | 0 | 5 | 85 | 3.6323e-05 | 0.040582 | -0.61902 | 3.5978 | 0.0031143 | -0.024248 | 0.086028 | 0% | 0% | 50 | 0.23618
Buses | Diesel | Urban Buses Standard 15 - 18 t | Euro VI A/B/C | DPF+SCR | NOx |  | 0.02 | 0.5 | 5 | 85 | -6.3967e-06 | 0.060126 | -0.83235 | 4.1049 | 0.0045817 | -0.032881 | 0.097684 | 0% | 0% | 50 | 0.22609
Buses | Diesel | Urban Buses Standard 15 - 18 t | Euro VI A/B/C | DPF+SCR | NOx |  | 0.02 | 1 | 5 | 85 | 2.1225e-05 | 0.034759 | -0.47332 | 2.127 | 0.0027214 | -0.018292 | 0.049295 | 0% | 0% | 50 | 0.22907
Buses | Diesel | Urban Buses Standard 15 - 18 t | Euro VI A/B/C | DPF+SCR | NOx |  | 0.04 | 0 | 5 | 85 | -8.7341e-05 | 0.044641 | -0.63817 | 3.1136 | 0.0028162 | -0.020493 | 0.064705 | 0% | 0% | 50 | 0.23646
Buses | Diesel | Urban Buses Standard 15 - 18 t | Euro VI A/B/C | DPF+SCR | NOx |  | 0.04 | 0.5 | 5 | 85 | 0.00033814 | 0.057528 | -0.78164 | 3.3661 | 0.0048309 | -0.030956 | 0.07703 | 0% | 0% | 50 | 0.28355
Buses | Diesel | Urban Buses Standard 15 - 18 t | Euro VI A/B/C | DPF+SCR | NOx |  | 0.04 | 1 | 5 | 70 | 0.0073693 | -0.17789 | 2.2272 | -6.1039 | 0.011862 | -0.040895 | 1.412e-15 | 0% | 0% | 50 | 0.42134
Buses | Diesel | Urban Buses Standard 15 - 18 t | Euro VI A/B/C | DPF+SCR | NOx |  | 0.06 | 0 | 5 | 80 | 0.00046939 | 0.045082 | -0.68003 | 3.1808 | 0.0040349 | -0.025935 | 0.068965 | 0% | 0% | 50 | 0.3173
Buses | Diesel | Urban Buses Standard 15 - 18 t | Euro VI A/B/C | DPF+SCR | NOx |  | 0.06 | 0.5 | 5 | 65 | 0.0069234 | -0.17001 | 1.9518 | -5.2032 | 0.0097015 | -0.033553 | -2.2854e-15 | 0% | 0% | 50 | 0.47199
Buses | Diesel | Urban Buses Standard 15 - 18 t | Euro VI A/B/C | DPF+SCR | NOx |  | 0.06 | 1 | 5 | 55 | -0.00014696 | 0.083929 | -0.95035 | 3.3201 | 0.0044358 | -0.021762 | 0.052395 | 0% | 0% | 50 | 0.29294
Buses | Diesel | Urban Buses Standard 15 - 18 t | Euro VI A/B/C | DPF+SCR | VOC |  | -0.06 | 0 | 5 | 85 | -0.0010812 | 0.10145 | -0.45441 | 1.129 | 0.16787 | -0.68579 | 2.0778 | 0% | 0% | 50 | 0.0050016
Buses | Diesel | Urban Buses Standard 15 - 18 t | Euro VI A/B/C | DPF+SCR | VOC |  | -0.06 | 0.5 | 5 | 85 | -0.0011258 | 0.10482 | -0.52685 | 1.1752 | 0.18804 | -0.92446 | 2.3465 | 0% | 0% | 50 | 0.0045118
Buses | Diesel | Urban Buses Standard 15 - 18 t | Euro VI A/B/C | DPF+SCR | VOC |  | -0.06 | 1 | 5 | 85 | -0.0011786 | 0.11064 | -0.60397 | 1.2262 | 0.2099 | -1.163 | 2.5749 | 0% | 0% | 50 | 0.0042762
Buses | Diesel | Urban Buses Standard 15 - 18 t | Euro VI A/B/C | DPF+SCR | VOC |  | -0.04 | 0 | 5 | 85 | -1.4882e-05 | 0.0025011 | -0.02966 | 1.064 | 0.0049009 | -0.092694 | 2.2676 | 0% | 0% | 50 | 0.0080396
Buses | Diesel | Urban Buses Standard 15 - 18 t | Euro VI A/B/C | DPF+SCR | VOC |  | -0.04 | 0.5 | 5 | 85 | -0.0033143 | 0.35411 | -0.16246 | 1.0604 | 0.48158 | 1.1665 | 0.17221 | 0% | 0% | 50 | 0.0073496
Buses | Diesel | Urban Buses Standard 15 - 18 t | Euro VI A/B/C | DPF+SCR | VOC |  | -0.04 | 1 | 5 | 85 | -0.0037662 | 0.38243 | -0.37097 | 1.1572 | 0.52903 | 0.92468 | 0.22543 | 0% | 0% | 50 | 0.0068354
Buses | Diesel | Urban Buses Standard 15 - 18 t | Euro VI A/B/C | DPF+SCR | VOC |  | -0.02 | 0 | 5 | 85 | 2.2812e-05 | -0.0021673 | 0.060999 | 1.251 | 0.00051624 | -0.042598 | 2.8167 | 0% | 0% | 50 | 0.01754
Buses | Diesel | Urban Buses Standard 15 - 18 t | Euro VI A/B/C | DPF+SCR | VOC |  | -0.02 | 0.5 | 5 | 85 | 1.4399e-05 | -0.0020126 | 0.077318 | 1.0549 | -0.0003305 | 0.015664 | 2.3864 | 0% | 0% | 50 | 0.014417
Buses | Diesel | Urban Buses Standard 15 - 18 t | Euro VI A/B/C | DPF+SCR | VOC |  | -0.02 | 1 | 5 | 85 | 2.1535e-05 | 0.0022164 | 0.13692 | 3.2068 | 0.009488 | -0.04626 | 7.0678 | 0% | 0% | 50 | 0.012843
Buses | Diesel | Urban Buses Standard 15 - 18 t | Euro VI A/B/C | DPF+SCR | VOC |  | 0 | 0 | 5 | 85 | 1.1934e-05 | -0.0013495 | 0.063056 | 0.9543 | 8.6381e-05 | -0.0059758 | 1.9098 | 0% | 0% | 50 | 0.024358
Buses | Diesel | Urban Buses Standard 15 - 18 t | Euro VI A/B/C | DPF+SCR | VOC |  | 0 | 0.5 | 5 | 85 | 2.9311e-05 | -0.0053816 | 0.33019 | 4.4501 | -0.0010186 | 0.055014 | 8.7169 | 0% | 0% | 50 | 0.025041
Buses | Diesel | Urban Buses Standard 15 - 18 t | Euro VI A/B/C | DPF+SCR | VOC |  | 0 | 1 | 5 | 85 | 2.1077e-05 | -0.0042987 | 0.27442 | 3.8189 | -0.00094753 | 0.049464 | 7.3397 | 0% | 0% | 50 | 0.025329
Buses | Diesel | Urban Buses Standard 15 - 18 t | Euro VI A/B/C | DPF+SCR | VOC |  | 0.02 | 0 | 5 | 85 | 9.6478e-06 | -0.00071051 | 0.065562 | 1.1635 | 0.00022138 | 0.0019701 | 1.985 | 0% | 0% | 50 | 0.029362
Buses | Diesel | Urban Buses Standard 15 - 18 t | Euro VI A/B/C | DPF+SCR | VOC |  | 0.02 | 0.5 | 5 | 85 | 1.2326e-05 | 0.00051344 | 0.073363 | 1.1811 | 0.00068453 | 0.024595 | 1.9122 | 0% | 0% | 50 | 0.031622
Buses | Diesel | Urban Buses Standard 15 - 18 t | Euro VI A/B/C | DPF+SCR | VOC |  | 0.02 | 1 | 5 | 85 | 0.00011486 | 0.059727 | 1.179 | 0.19055 | 0.017726 | 1.7577 | 0.42628 | 0% | 0% | 50 | 0.033601
Buses | Diesel | Urban Buses Standard 15 - 18 t | Euro VI A/B/C | DPF+SCR | VOC |  | 0.04 | 0 | 5 | 85 | -2.9443e-05 | 0.00083731 | 0.16507 | 1.4048 | -0.0015791 | 0.12694 | 2.2027 | 0% | 0% | 50 | 0.035079
Buses | Diesel | Urban Buses Standard 15 - 18 t | Euro VI A/B/C | DPF+SCR | VOC |  | 0.04 | 0.5 | 5 | 85 | -0.00012057 | 0.008796 | 0.41116 | 1.3287 | -0.004176 | 0.4673 | 2.0329 | 0% | 0% | 50 | 0.038515
Buses | Diesel | Urban Buses Standard 15 - 18 t | Euro VI A/B/C | DPF+SCR | VOC |  | 0.04 | 1 | 5 | 70 | 1.6687e-06 | -0.0012486 | 0.060767 | 1.3671 | -0.00017227 | -0.015379 | 1.9499 | 0% | 0% | 50 | 0.039787
Buses | Diesel | Urban Buses Standard 15 - 18 t | Euro VI A/B/C | DPF+SCR | VOC |  | 0.06 | 0 | 5 | 80 | -0.0003362 | 0.02381 | 0.88642 | 0.98852 | -0.01072 | 1.1303 | 1.5843 | 0% | 0% | 50 | 0.040135
Buses | Diesel | Urban Buses Standard 15 - 18 t | Euro VI A/B/C | DPF+SCR | VOC |  | 0.06 | 0.5 | 5 | 65 | -0.00047718 | 0.040242 | 1.2039 | 0.96355 | -0.010871 | 1.4864 | 1.5182 | 0% | 0% | 50 | 0.041972
Buses | Diesel | Urban Buses Standard 15 - 18 t | Euro VI A/B/C | DPF+SCR | VOC |  | 0.06 | 1 | 5 | 55 | -5.4247e-05 | 0.00037572 | 0.25887 | 1.8148 | -0.0026845 | 0.15749 | 2.4904 | 0% | 0% | 50 | 0.048807
Buses | Diesel | Urban Buses Standard 15 - 18 t | Euro VI A/B/C | DPF+SCR | EC |  | -0.06 | 0 | 5 | 85 | -0.0025457 | 0.23039 | -0.97113 | 1.9382 | 0.0021171 | -0.0072378 | 0.024006 | 0% | 0% | 50 | 0.85231
Buses | Diesel | Urban Buses Standard 15 - 18 t | Euro VI A/B/C | DPF+SCR | EC |  | -0.06 | 0.5 | 5 | 85 | -0.0026219 | 0.23935 | -1.0751 | 2.2597 | 0.0022982 | -0.010027 | 0.033311 | 0% | 0% | 50 | 0.83046
Buses | Diesel | Urban Buses Standard 15 - 18 t | Euro VI A/B/C | DPF+SCR | EC |  | -0.06 | 1 | 5 | 85 | -0.0032752 | 0.30616 | -1.5009 | 3.1685 | 0.0029955 | -0.015637 | 0.048909 | 0% | 0% | 50 | 0.84112
Buses | Diesel | Urban Buses Standard 15 - 18 t | Euro VI A/B/C | DPF+SCR | EC |  | -0.04 | 0 | 5 | 85 | -0.0074282 | 0.8457 | -1.8216 | 2.753 | 0.0048271 | 0.013961 | 8.063e-12 | 0% | 0% | 50 | 1.7192
Buses | Diesel | Urban Buses Standard 15 - 18 t | Euro VI A/B/C | DPF+SCR | EC |  | -0.04 | 0.5 | 5 | 85 | -0.0051136 | 0.54122 | -1.4612 | 2.0103 | 0.0029457 | 0.0058701 | 1.6377e-12 | 0% | 0% | 50 | 1.6788
Buses | Diesel | Urban Buses Standard 15 - 18 t | Euro VI A/B/C | DPF+SCR | EC |  | -0.04 | 1 | 5 | 85 | -0.0048401 | 0.49484 | -1.4279 | 1.8428 | 0.0025429 | 0.0043382 | 2.6666e-15 | 0% | 0% | 50 | 1.7114
Buses | Diesel | Urban Buses Standard 15 - 18 t | Euro VI A/B/C | DPF+SCR | EC |  | -0.02 | 0 | 5 | 85 | 0.0001834 | -0.041205 | 2.7951 | 2.6527 | -7.5658e-05 | 0.0067081 | 0.14745 | 0% | 0% | 50 | 4.2437
Buses | Diesel | Urban Buses Standard 15 - 18 t | Euro VI A/B/C | DPF+SCR | EC |  | -0.02 | 0.5 | 5 | 85 | -0.00097387 | 1.1501 | -2.5641 | 3.6036 | 0.0046807 | 0.019127 | 2.3187e-13 | 0% | 0% | 50 | 4.1539
Buses | Diesel | Urban Buses Standard 15 - 18 t | Euro VI A/B/C | DPF+SCR | EC |  | -0.02 | 1 | 5 | 85 | 8.8795e-05 | -0.047246 | 3.5297 | 0.63097 | -0.0001082 | 0.0093455 | 0.13383 | 0% | 0% | 50 | 4.241
Buses | Diesel | Urban Buses Standard 15 - 18 t | Euro VI A/B/C | DPF+SCR | EC |  | 0 | 0 | 5 | 85 | -4.9091e-06 | -0.01387 | 2.6577 | 3.2554 | -5.1285e-05 | 0.0049876 | 0.12555 | 0% | 0% | 50 | 8.1757
Buses | Diesel | Urban Buses Standard 15 - 18 t | Euro VI A/B/C | DPF+SCR | EC |  | 0 | 0.5 | 5 | 85 | -0.00031388 | -0.014548 | 5.3393 | 4.3299 | -0.00011964 | 0.010218 | 0.2111 | 0% | 0% | 50 | 9.2549
Buses | Diesel | Urban Buses Standard 15 - 18 t | Euro VI A/B/C | DPF+SCR | EC |  | 0 | 1 | 5 | 85 | 0.040046 | 1.9036 | -3.7637 | 5.3031 | 0.006829 | 0.027091 | 3.3397e-14 | 0% | 0% | 50 | 10.3999
Buses | Diesel | Urban Buses Standard 15 - 18 t | Euro VI A/B/C | DPF+SCR | EC |  | 0.02 | 0 | 5 | 85 | -0.00049917 | 0.042881 | 3.7454 | 5.8099 | -7.5396e-05 | 0.0081089 | 0.1511 | 0% | 0% | 50 | 12.9266
Buses | Diesel | Urban Buses Standard 15 - 18 t | Euro VI A/B/C | DPF+SCR | EC |  | 0.02 | 0.5 | 5 | 85 | -0.0012476 | 0.095478 | 5.1516 | 6.4339 | -0.00011705 | 0.011219 | 0.17373 | 0% | 0% | 50 | 15.6881
Buses | Diesel | Urban Buses Standard 15 - 18 t | Euro VI A/B/C | DPF+SCR | EC |  | 0.02 | 1 | 5 | 85 | 0.26364 | 3.3589 | -6.5463 | 8.9353 | 0.017282 | 0.023919 | 2.1756e-14 | 0% | 0% | 50 | 18.483
Buses | Diesel | Urban Buses Standard 15 - 18 t | Euro VI A/B/C | DPF+SCR | EC |  | 0.04 | 0 | 5 | 85 | 0.00055929 | 0.060017 | 4.381 | 8.7139 | 9.1432e-06 | 0.0060378 | 0.16925 | 0% | 0% | 50 | 18.1261
Buses | Diesel | Urban Buses Standard 15 - 18 t | Euro VI A/B/C | DPF+SCR | EC |  | 0.04 | 0.5 | 5 | 85 | 0.0085504 | 0.11961 | 8.5877 | 14.8618 | 0.00037525 | 0.0073766 | 0.28504 | 0% | 0% | 50 | 22.7649
Buses | Diesel | Urban Buses Standard 15 - 18 t | Euro VI A/B/C | DPF+SCR | EC |  | 0.04 | 1 | 5 | 70 | 0.010795 | 1.5408 | 15.6084 | 11.3684 | 0.00046969 | 0.058859 | 0.30357 | 0% | 0% | 50 | 27.1139
Buses | Diesel | Urban Buses Standard 15 - 18 t | Euro VI A/B/C | DPF+SCR | EC |  | 0.06 | 0 | 5 | 80 | 0.0081476 | 0.030379 | 7.1088 | 14.837 | 0.00033841 | 0.0028845 | 0.25447 | 0% | 0% | 50 | 23.534
Buses | Diesel | Urban Buses Standard 15 - 18 t | Euro VI A/B/C | DPF+SCR | EC |  | 0.06 | 0.5 | 5 | 65 | 0.24597 | 2.8766 | -3.0541 | -11.0377 | 0.0090328 | 0.060475 | -0.18644 | 0% | 0% | 50 | 29.7205
Buses | Diesel | Urban Buses Standard 15 - 18 t | Euro VI A/B/C | DPF+SCR | EC |  | 0.06 | 1 | 5 | 55 | -0.0069935 | 2.7304 | 17.9326 | 11.8181 | -0.0001122 | 0.07809 | 0.2687 | 0% | 0% | 50 | 35.2474
Buses | Diesel | Urban Buses Standard 15 - 18 t | Euro VI A/B/C | DPF+SCR | CH4 | Urban Peak |  |  | 10 | 130 | 0 | 0 | 175 | 0 | 0 | 0 | 1000 | 97% | 0% | 50 | 0.00525
Buses | Diesel | Urban Buses Standard 15 - 18 t | Euro VI A/B/C | DPF+SCR | CH4 | Urban Off Peak |  |  | 10 | 130 | 0 | 0 | 175 | 0 | 0 | 0 | 1000 | 97% | 0% | 50 | 0.00525
Buses | Diesel | Urban Buses Standard 15 - 18 t | Euro VI A/B/C | DPF+SCR | CH4 | Rural |  |  | 10 | 130 | 0 | 0 | 80 | 0 | 0 | 0 | 1000 | 97% | 0% | 50 | 0.0024
Buses | Diesel | Urban Buses Standard 15 - 18 t | Euro VI A/B/C | DPF+SCR | CH4 | Highway |  |  | 10 | 130 | 0 | 0 | 70 | 0 | 0 | 0 | 1000 | 97% | 0% | 50 | 0.0021
Buses | Diesel | Urban Buses Standard 15 - 18 t | Euro VI A/B/C | DPF+SCR | NH3 | Urban Peak |  |  | 10 | 130 | 0 | 0 | 0.009 | 0 | 0 | 0 | 1 | 0% | 0% | 50 | 0.009
Buses | Diesel | Urban Buses Standard 15 - 18 t | Euro VI A/B/C | DPF+SCR | NH3 | Urban Off Peak |  |  | 10 | 130 | 0 | 0 | 0.009 | 0 | 0 | 0 | 1 | 0% | 0% | 50 | 0.009
Buses | Diesel | Urban Buses Standard 15 - 18 t | Euro VI A/B/C | DPF+SCR | NH3 | Rural |  |  | 10 | 130 | 0 | 0 | 0.009 | 0 | 0 | 0 | 1 | 0% | 0% | 50 | 0.009
Buses | Diesel | Urban Buses Standard 15 - 18 t | Euro VI A/B/C | DPF+SCR | NH3 | Highway |  |  | 10 | 130 | 0 | 0 | 0.009 | 0 | 0 | 0 | 1 | 0% | 0% | 50 | 0.009
Buses | Diesel | Urban Buses Standard 15 - 18 t | Euro VI A/B/C | DPF+SCR | N2O | Urban Peak |  |  | 1 | 130 | 0 | 0 | 0.0415 | 0 | 0 | 0 | 1 | 0% | 0% | 50 | 0.0415
Buses | Diesel | Urban Buses Standard 15 - 18 t | Euro VI A/B/C | DPF+SCR | N2O | Urban Off Peak |  |  | 1 | 130 | 0 | 0 | 0.0415 | 0 | 0 | 0 | 1 | 0% | 0% | 50 | 0.0415
Buses | Diesel | Urban Buses Standard 15 - 18 t | Euro VI A/B/C | DPF+SCR | N2O | Rural |  |  | 1 | 130 | 0 | 0 | 0 | 0 | 0 | 0 | 1 | 0% | 0% | 50 | 0
Buses | Diesel | Urban Buses Standard 15 - 18 t | Euro VI A/B/C | DPF+SCR | N2O | Highway |  |  | 1 | 130 | 0 | 0 | 0 | 0 | 0 | 0 | 1 | 0% | 0% | 50 | 0
Buses | Diesel | Urban Buses Standard 15 - 18 t | Euro VI D/E | DPF+SCR | CO |  | -0.06 | 0 | 5 | 85 | -0.0038229 | 0.34797 | -1.4939 | 2.1027 | 0.11304 | -0.43002 | 0.9624 | 0% | 0% | 50 | 0.024381
Buses | Diesel | Urban Buses Standard 15 - 18 t | Euro VI D/E | DPF+SCR | CO |  | -0.06 | 0.5 | 5 | 85 | -0.0038504 | 0.35199 | -1.5229 | 2.1377 | 0.12925 | -0.58786 | 1.3265 | 0% | 0% | 50 | 0.022008
Buses | Diesel | Urban Buses Standard 15 - 18 t | Euro VI D/E | DPF+SCR | CO |  | -0.06 | 1 | 5 | 85 | -0.003718 | 0.34386 | -1.587 | 2.3352 | 0.139 | -0.74871 | 1.6847 | 0% | 0% | 50 | 0.020394
Buses | Diesel | Urban Buses Standard 15 - 18 t | Euro VI D/E | DPF+SCR | CO |  | -0.04 | 0 | 5 | 85 | -0.0038407 | 0.47993 | -1.6997 | 1.8603 | 0.11577 | -0.20123 | 0.2858 | 0% | 0% | 50 | 0.045527
Buses | Diesel | Urban Buses Standard 15 - 18 t | Euro VI D/E | DPF+SCR | CO |  | -0.04 | 0.5 | 5 | 85 | -0.0046597 | 0.5283 | -2.0473 | 2.4898 | 0.13742 | -0.41332 | 0.75968 | 0% | 0% | 50 | 0.039451
Buses | Diesel | Urban Buses Standard 15 - 18 t | Euro VI D/E | DPF+SCR | CO |  | -0.04 | 1 | 5 | 85 | -0.0038186 | 0.41027 | -1.627 | 2.0474 | 0.11374 | -0.43137 | 0.87802 | 0% | 0% | 50 | 0.03558
Buses | Diesel | Urban Buses Standard 15 - 18 t | Euro VI D/E | DPF+SCR | CO |  | -0.02 | 0 | 5 | 85 | 0.0022347 | 0.32033 | -1.5635 | 1.398 | 0.073058 | -0.17751 | -0.32585 | 0% | 0% | 50 | 0.1157
Buses | Diesel | Urban Buses Standard 15 - 18 t | Euro VI D/E | DPF+SCR | CO |  | -0.02 | 0.5 | 5 | 85 | 0.0002547 | -0.036263 | 1.9092 | -2.3222 | -0.0024577 | 0.28097 | 0.70938 | 0% | 0% | 50 | 0.079685
Buses | Diesel | Urban Buses Standard 15 - 18 t | Euro VI D/E | DPF+SCR | CO |  | -0.02 | 1 | 5 | 85 | -0.0013613 | 0.29625 | -1.4528 | 1.5203 | 0.061724 | -0.22044 | -1.3023e-11 | 0% | 0% | 50 | 0.069697
Buses | Diesel | Urban Buses Standard 15 - 18 t | Euro VI D/E | DPF+SCR | CO |  | 0 | 0 | 5 | 85 | 0.00016574 | -0.0266 | 2.1378 | -2.0449 | -0.0029504 | 0.3127 | 0.38431 | 0% | 0% | 50 | 0.13666
Buses | Diesel | Urban Buses Standard 15 - 18 t | Euro VI D/E | DPF+SCR | CO |  | 0 | 0.5 | 5 | 85 | 0.013675 | 1.4766 | -1.0455 | -0.6254 | 0.28062 | 0.11046 | 0.0042737 | 0% | 0% | 50 | 0.15127
Buses | Diesel | Urban Buses Standard 15 - 18 t | Euro VI D/E | DPF+SCR | CO |  | 0 | 1 | 5 | 85 | 0.00031445 | -0.040612 | 2.5283 | -3.1883 | -0.0029472 | 0.34965 | 2.0583e-14 | 0% | 0% | 50 | 0.12062
Buses | Diesel | Urban Buses Standard 15 - 18 t | Euro VI D/E | DPF+SCR | CO |  | 0.02 | 0 | 5 | 85 | -0.00019408 | 0.40636 | -2.4875 | 1.9407 | 0.056164 | -0.29351 | 1.6893e-14 | 0% | 0% | 50 | 0.13826
Buses | Diesel | Urban Buses Standard 15 - 18 t | Euro VI D/E | DPF+SCR | CO |  | 0.02 | 0.5 | 5 | 85 | -0.0008166 | 0.29538 | -1.2613 | 1.1225 | 0.038814 | -0.15083 | 0.097247 | 0% | 0% | 50 | 0.12823
Buses | Diesel | Urban Buses Standard 15 - 18 t | Euro VI D/E | DPF+SCR | CO |  | 0.02 | 1 | 5 | 85 | -5.569e-05 | 0.008356 | 0.46378 | -2.7223 | 0.0012263 | 0.060808 | -0.36215 | 0% | 0% | 50 | 0.11976
Buses | Diesel | Urban Buses Standard 15 - 18 t | Euro VI D/E | DPF+SCR | CO |  | 0.04 | 0 | 5 | 85 | -0.0021158 | 0.39496 | -2.8443 | 3.1959 | 0.043759 | -0.30879 | 0.27091 | 0% | 0% | 50 | 0.12393
Buses | Diesel | Urban Buses Standard 15 - 18 t | Euro VI D/E | DPF+SCR | CO |  | 0.04 | 0.5 | 5 | 85 | -0.00057168 | 0.25597 | 2.2494 | -3.079 | 0.042968 | 0.1034 | -1.0808e-12 | 0% | 0% | 50 | 0.12041
Buses | Diesel | Urban Buses Standard 15 - 18 t | Euro VI D/E | DPF+SCR | CO |  | 0.04 | 1 | 5 | 70 | -0.0032648 | 0.36251 | -1.749 | 2.0697 | 0.034137 | -0.1708 | 0.2035 | 0% | 0% | 50 | 0.10721
Buses | Diesel | Urban Buses Standard 15 - 18 t | Euro VI D/E | DPF+SCR | CO |  | 0.06 | 0 | 5 | 80 | -0.0024134 | 0.30592 | -1.4221 | 1.5692 | 0.03011 | -0.142 | 0.15282 | 0% | 0% | 50 | 0.11521
Buses | Diesel | Urban Buses Standard 15 - 18 t | Euro VI D/E | DPF+SCR | CO |  | 0.06 | 0.5 | 5 | 65 | 0.00039776 | 0.14417 | 2.1939 | -3.2722 | 0.030837 | 0.048914 | -4.7673e-12 | 0% | 0% | 50 | 0.12989
Buses | Diesel | Urban Buses Standard 15 - 18 t | Euro VI D/E | DPF+SCR | CO |  | 0.06 | 1 | 5 | 55 | 0.0016562 | 0.0081532 | 2.0105 | -2.6767 | 0.01445 | 0.053919 | -5.5135e-14 | 0% | 0% | 50 | 0.16757
Buses | Diesel | Urban Buses Standard 15 - 18 t | Euro VI D/E | DPF+SCR | NOx |  | -0.06 | 0 | 5 | 80 | -0.0065415 | 0.51119 | 1.8567 | 2.7766 | 0.0063479 | 0.13136 | -3.5821e-14 | 0% | 0% | 50 | 0.49551
Buses | Diesel | Urban Buses Standard 15 - 18 t | Euro VI D/E | DPF+SCR | NOx |  | -0.06 | 0.5 | 5 | 75 | -0.0038104 | 0.27328 | 2.4185 | 0.9598 | 0.0034417 | 0.12119 | 8.3421e-14 | 0% | 0% | 50 | 0.44842
Buses | Diesel | Urban Buses Standard 15 - 18 t | Euro VI D/E | DPF+SCR | NOx |  | -0.06 | 1 | 5 | 75 | -0.00068942 | 0.038313 | 1.3069 | -4.737 | 0.00026322 | 0.05556 | -0.18794 | 0% | 0% | 50 | 0.43234
Buses | Diesel | Urban Buses Standard 15 - 18 t | Euro VI D/E | DPF+SCR | NOx |  | -0.04 | 0 | 5 | 85 | -0.00014076 | 0.014224 | 0.18482 | 3.0602 | 0.00012935 | 0.0076667 | 0.092547 | 0% | 0% | 50 | 0.75739
Buses | Diesel | Urban Buses Standard 15 - 18 t | Euro VI D/E | DPF+SCR | NOx |  | -0.04 | 0.5 | 5 | 85 | -7.8369e-05 | 0.040144 | -1.0585 | 7.1914 | 0.0011655 | -0.032809 | 0.2311 | 0% | 0% | 50 | 0.59601
Buses | Diesel | Urban Buses Standard 15 - 18 t | Euro VI D/E | DPF+SCR | NOx |  | -0.04 | 1 | 5 | 85 | -0.0010488 | 0.30159 | -1.7401 | 1.1266 | 0.0095176 | -0.05553 | 0.034244 | 0% | 0% | 50 | 0.51015
Buses | Diesel | Urban Buses Standard 15 - 18 t | Euro VI D/E | DPF+SCR | NOx |  | -0.02 | 0 | 5 | 85 | -0.00029859 | 0.23318 | -2.1877 | 4.8032 | 0.0070672 | -0.066308 | 0.14515 | 0% | 0% | 50 | 0.60843
Buses | Diesel | Urban Buses Standard 15 - 18 t | Euro VI D/E | DPF+SCR | NOx |  | -0.02 | 0.5 | 5 | 85 | 0.00055857 | 0.043411 | -0.58387 | 2.7194 | 0.0025614 | -0.026108 | 0.095538 | 0% | 0% | 50 | 0.58486
Buses | Diesel | Urban Buses Standard 15 - 18 t | Euro VI D/E | DPF+SCR | NOx |  | -0.02 | 1 | 5 | 85 | 5.7361e-05 | 0.028226 | -0.41573 | 1.7883 | 0.0013863 | -0.016283 | 0.059814 | 0% | 0% | 50 | 0.43324
Buses | Diesel | Urban Buses Standard 15 - 18 t | Euro VI D/E | DPF+SCR | NOx |  | 0 | 0 | 5 | 85 | -0.00030356 | 0.04092 | -0.54626 | 2.7872 | 0.0017595 | -0.017719 | 0.073604 | 0% | 0% | 50 | 0.2221
Buses | Diesel | Urban Buses Standard 15 - 18 t | Euro VI D/E | DPF+SCR | NOx |  | 0 | 0.5 | 5 | 85 | -0.00057823 | 0.085237 | -1.2251 | 5.9225 | 0.0041153 | -0.04069 | 0.15477 | 0% | 0% | 50 | 0.20332
Buses | Diesel | Urban Buses Standard 15 - 18 t | Euro VI D/E | DPF+SCR | NOx |  | 0 | 1 | 5 | 85 | -0.00019638 | 0.045501 | -0.67504 | 3.222 | 0.0027054 | -0.024436 | 0.08521 | 0% | 0% | 50 | 0.20855
Buses | Diesel | Urban Buses Standard 15 - 18 t | Euro VI D/E | DPF+SCR | NOx |  | 0.02 | 0 | 5 | 85 | 3.6323e-05 | 0.040582 | -0.61902 | 3.5978 | 0.0031143 | -0.024248 | 0.086028 | 0% | 0% | 50 | 0.23618
Buses | Diesel | Urban Buses Standard 15 - 18 t | Euro VI D/E | DPF+SCR | NOx |  | 0.02 | 0.5 | 5 | 85 | -6.3967e-06 | 0.060126 | -0.83235 | 4.1049 | 0.0045817 | -0.032881 | 0.097684 | 0% | 0% | 50 | 0.22609
Buses | Diesel | Urban Buses Standard 15 - 18 t | Euro VI D/E | DPF+SCR | NOx |  | 0.02 | 1 | 5 | 85 | 2.1225e-05 | 0.034759 | -0.47332 | 2.127 | 0.0027214 | -0.018292 | 0.049295 | 0% | 0% | 50 | 0.22907
Buses | Diesel | Urban Buses Standard 15 - 18 t | Euro VI D/E | DPF+SCR | NOx |  | 0.04 | 0 | 5 | 85 | -8.7341e-05 | 0.044641 | -0.63817 | 3.1136 | 0.0028162 | -0.020493 | 0.064705 | 0% | 0% | 50 | 0.23646
Buses | Diesel | Urban Buses Standard 15 - 18 t | Euro VI D/E | DPF+SCR | NOx |  | 0.04 | 0.5 | 5 | 85 | 0.00033814 | 0.057528 | -0.78164 | 3.3661 | 0.0048309 | -0.030956 | 0.07703 | 0% | 0% | 50 | 0.28355
Buses | Diesel | Urban Buses Standard 15 - 18 t | Euro VI D/E | DPF+SCR | NOx |  | 0.04 | 1 | 5 | 70 | 0.0073693 | -0.17789 | 2.2272 | -6.1039 | 0.011862 | -0.040895 | 1.412e-15 | 0% | 0% | 50 | 0.42134
Buses | Diesel | Urban Buses Standard 15 - 18 t | Euro VI D/E | DPF+SCR | NOx |  | 0.06 | 0 | 5 | 80 | 0.00046939 | 0.045082 | -0.68003 | 3.1808 | 0.0040349 | -0.025935 | 0.068965 | 0% | 0% | 50 | 0.3173
Buses | Diesel | Urban Buses Standard 15 - 18 t | Euro VI D/E | DPF+SCR | NOx |  | 0.06 | 0.5 | 5 | 65 | 0.0069234 | -0.17001 | 1.9518 | -5.2032 | 0.0097015 | -0.033553 | -2.2854e-15 | 0% | 0% | 50 | 0.47199
Buses | Diesel | Urban Buses Standard 15 - 18 t | Euro VI D/E | DPF+SCR | NOx |  | 0.06 | 1 | 5 | 55 | -0.00014696 | 0.083929 | -0.95035 | 3.3201 | 0.0044358 | -0.021762 | 0.052395 | 0% | 0% | 50 | 0.29294
Buses | Diesel | Urban Buses Standard 15 - 18 t | Euro VI D/E | DPF+SCR | VOC |  | -0.06 | 0 | 5 | 85 | -0.0010812 | 0.10145 | -0.45441 | 1.129 | 0.16787 | -0.68579 | 2.0778 | 0% | 0% | 50 | 0.0050016
Buses | Diesel | Urban Buses Standard 15 - 18 t | Euro VI D/E | DPF+SCR | VOC |  | -0.06 | 0.5 | 5 | 85 | -0.0011258 | 0.10482 | -0.52685 | 1.1752 | 0.18804 | -0.92446 | 2.3465 | 0% | 0% | 50 | 0.0045118
Buses | Diesel | Urban Buses Standard 15 - 18 t | Euro VI D/E | DPF+SCR | VOC |  | -0.06 | 1 | 5 | 85 | -0.0011786 | 0.11064 | -0.60397 | 1.2262 | 0.2099 | -1.163 | 2.5749 | 0% | 0% | 50 | 0.0042762
Buses | Diesel | Urban Buses Standard 15 - 18 t | Euro VI D/E | DPF+SCR | VOC |  | -0.04 | 0 | 5 | 85 | -1.4882e-05 | 0.0025011 | -0.02966 | 1.064 | 0.0049009 | -0.092694 | 2.2676 | 0% | 0% | 50 | 0.0080396
Buses | Diesel | Urban Buses Standard 15 - 18 t | Euro VI D/E | DPF+SCR | VOC |  | -0.04 | 0.5 | 5 | 85 | -0.0033143 | 0.35411 | -0.16246 | 1.0604 | 0.48158 | 1.1665 | 0.17221 | 0% | 0% | 50 | 0.0073496
Buses | Diesel | Urban Buses Standard 15 - 18 t | Euro VI D/E | DPF+SCR | VOC |  | -0.04 | 1 | 5 | 85 | -0.0037662 | 0.38243 | -0.37097 | 1.1572 | 0.52903 | 0.92468 | 0.22543 | 0% | 0% | 50 | 0.0068354
Buses | Diesel | Urban Buses Standard 15 - 18 t | Euro VI D/E | DPF+SCR | VOC |  | -0.02 | 0 | 5 | 85 | 2.2812e-05 | -0.0021673 | 0.060999 | 1.251 | 0.00051624 | -0.042598 | 2.8167 | 0% | 0% | 50 | 0.01754
Buses | Diesel | Urban Buses Standard 15 - 18 t | Euro VI D/E | DPF+SCR | VOC |  | -0.02 | 0.5 | 5 | 85 | 1.4399e-05 | -0.0020126 | 0.077318 | 1.0549 | -0.0003305 | 0.015664 | 2.3864 | 0% | 0% | 50 | 0.014417
Buses | Diesel | Urban Buses Standard 15 - 18 t | Euro VI D/E | DPF+SCR | VOC |  | -0.02 | 1 | 5 | 85 | 2.1535e-05 | 0.0022164 | 0.13692 | 3.2068 | 0.009488 | -0.04626 | 7.0678 | 0% | 0% | 50 | 0.012843
Buses | Diesel | Urban Buses Standard 15 - 18 t | Euro VI D/E | DPF+SCR | VOC |  | 0 | 0 | 5 | 85 | 1.1934e-05 | -0.0013495 | 0.063056 | 0.9543 | 8.6381e-05 | -0.0059758 | 1.9098 | 0% | 0% | 50 | 0.024358
Buses | Diesel | Urban Buses Standard 15 - 18 t | Euro VI D/E | DPF+SCR | VOC |  | 0 | 0.5 | 5 | 85 | 2.9311e-05 | -0.0053816 | 0.33019 | 4.4501 | -0.0010186 | 0.055014 | 8.7169 | 0% | 0% | 50 | 0.025041
Buses | Diesel | Urban Buses Standard 15 - 18 t | Euro VI D/E | DPF+SCR | VOC |  | 0 | 1 | 5 | 85 | 2.1077e-05 | -0.0042987 | 0.27442 | 3.8189 | -0.00094753 | 0.049464 | 7.3397 | 0% | 0% | 50 | 0.025329
Buses | Diesel | Urban Buses Standard 15 - 18 t | Euro VI D/E | DPF+SCR | VOC |  | 0.02 | 0 | 5 | 85 | 9.6478e-06 | -0.00071051 | 0.065562 | 1.1635 | 0.00022138 | 0.0019701 | 1.985 | 0% | 0% | 50 | 0.029362
Buses | Diesel | Urban Buses Standard 15 - 18 t | Euro VI D/E | DPF+SCR | VOC |  | 0.02 | 0.5 | 5 | 85 | 1.2326e-05 | 0.00051344 | 0.073363 | 1.1811 | 0.00068453 | 0.024595 | 1.9122 | 0% | 0% | 50 | 0.031622
Buses | Diesel | Urban Buses Standard 15 - 18 t | Euro VI D/E | DPF+SCR | VOC |  | 0.02 | 1 | 5 | 85 | 0.00011486 | 0.059727 | 1.179 | 0.19055 | 0.017726 | 1.7577 | 0.42628 | 0% | 0% | 50 | 0.033601
Buses | Diesel | Urban Buses Standard 15 - 18 t | Euro VI D/E | DPF+SCR | VOC |  | 0.04 | 0 | 5 | 85 | -2.9443e-05 | 0.00083731 | 0.16507 | 1.4048 | -0.0015791 | 0.12694 | 2.2027 | 0% | 0% | 50 | 0.035079
Buses | Diesel | Urban Buses Standard 15 - 18 t | Euro VI D/E | DPF+SCR | VOC |  | 0.04 | 0.5 | 5 | 85 | -0.00012057 | 0.008796 | 0.41116 | 1.3287 | -0.004176 | 0.4673 | 2.0329 | 0% | 0% | 50 | 0.038515
Buses | Diesel | Urban Buses Standard 15 - 18 t | Euro VI D/E | DPF+SCR | VOC |  | 0.04 | 1 | 5 | 70 | 1.6687e-06 | -0.0012486 | 0.060767 | 1.3671 | -0.00017227 | -0.015379 | 1.9499 | 0% | 0% | 50 | 0.039787
Buses | Diesel | Urban Buses Standard 15 - 18 t | Euro VI D/E | DPF+SCR | VOC |  | 0.06 | 0 | 5 | 80 | -0.0003362 | 0.02381 | 0.88642 | 0.98852 | -0.01072 | 1.1303 | 1.5843 | 0% | 0% | 50 | 0.040135
Buses | Diesel | Urban Buses Standard 15 - 18 t | Euro VI D/E | DPF+SCR | VOC |  | 0.06 | 0.5 | 5 | 65 | -0.00047718 | 0.040242 | 1.2039 | 0.96355 | -0.010871 | 1.4864 | 1.5182 | 0% | 0% | 50 | 0.041972
Buses | Diesel | Urban Buses Standard 15 - 18 t | Euro VI D/E | DPF+SCR | VOC |  | 0.06 | 1 | 5 | 55 | -5.4247e-05 | 0.00037572 | 0.25887 | 1.8148 | -0.0026845 | 0.15749 | 2.4904 | 0% | 0% | 50 | 0.048807
Buses | Diesel | Urban Buses Standard 15 - 18 t | Euro VI D/E | DPF+SCR | EC |  | -0.06 | 0 | 5 | 85 | -0.0025457 | 0.23039 | -0.97113 | 1.9382 | 0.0021171 | -0.0072378 | 0.024006 | 0% | 0% | 50 | 0.85231
Buses | Diesel | Urban Buses Standard 15 - 18 t | Euro VI D/E | DPF+SCR | EC |  | -0.06 | 0.5 | 5 | 85 | -0.0026219 | 0.23935 | -1.0751 | 2.2597 | 0.0022982 | -0.010027 | 0.033311 | 0% | 0% | 50 | 0.83046
Buses | Diesel | Urban Buses Standard 15 - 18 t | Euro VI D/E | DPF+SCR | EC |  | -0.06 | 1 | 5 | 85 | -0.0032752 | 0.30616 | -1.5009 | 3.1685 | 0.0029955 | -0.015637 | 0.048909 | 0% | 0% | 50 | 0.84112
Buses | Diesel | Urban Buses Standard 15 - 18 t | Euro VI D/E | DPF+SCR | EC |  | -0.04 | 0 | 5 | 85 | -0.0074282 | 0.8457 | -1.8216 | 2.753 | 0.0048271 | 0.013961 | 8.063e-12 | 0% | 0% | 50 | 1.7192
Buses | Diesel | Urban Buses Standard 15 - 18 t | Euro VI D/E | DPF+SCR | EC |  | -0.04 | 0.5 | 5 | 85 | -0.0051136 | 0.54122 | -1.4612 | 2.0103 | 0.0029457 | 0.0058701 | 1.6377e-12 | 0% | 0% | 50 | 1.6788
Buses | Diesel | Urban Buses Standard 15 - 18 t | Euro VI D/E | DPF+SCR | EC |  | -0.04 | 1 | 5 | 85 | -0.0048401 | 0.49484 | -1.4279 | 1.8428 | 0.0025429 | 0.0043382 | 2.6666e-15 | 0% | 0% | 50 | 1.7114
Buses | Diesel | Urban Buses Standard 15 - 18 t | Euro VI D/E | DPF+SCR | EC |  | -0.02 | 0 | 5 | 85 | 0.0001834 | -0.041205 | 2.7951 | 2.6527 | -7.5658e-05 | 0.0067081 | 0.14745 | 0% | 0% | 50 | 4.2437
Buses | Diesel | Urban Buses Standard 15 - 18 t | Euro VI D/E | DPF+SCR | EC |  | -0.02 | 0.5 | 5 | 85 | -0.00097387 | 1.1501 | -2.5641 | 3.6036 | 0.0046807 | 0.019127 | 2.3187e-13 | 0% | 0% | 50 | 4.1539
Buses | Diesel | Urban Buses Standard 15 - 18 t | Euro VI D/E | DPF+SCR | EC |  | -0.02 | 1 | 5 | 85 | 8.8795e-05 | -0.047246 | 3.5297 | 0.63097 | -0.0001082 | 0.0093455 | 0.13383 | 0% | 0% | 50 | 4.241
Buses | Diesel | Urban Buses Standard 15 - 18 t | Euro VI D/E | DPF+SCR | EC |  | 0 | 0 | 5 | 85 | -4.9091e-06 | -0.01387 | 2.6577 | 3.2554 | -5.1285e-05 | 0.0049876 | 0.12555 | 0% | 0% | 50 | 8.1757
Buses | Diesel | Urban Buses Standard 15 - 18 t | Euro VI D/E | DPF+SCR | EC |  | 0 | 0.5 | 5 | 85 | -0.00031388 | -0.014548 | 5.3393 | 4.3299 | -0.00011964 | 0.010218 | 0.2111 | 0% | 0% | 50 | 9.2549
Buses | Diesel | Urban Buses Standard 15 - 18 t | Euro VI D/E | DPF+SCR | EC |  | 0 | 1 | 5 | 85 | 0.040046 | 1.9036 | -3.7637 | 5.3031 | 0.006829 | 0.027091 | 3.3397e-14 | 0% | 0% | 50 | 10.3999
Buses | Diesel | Urban Buses Standard 15 - 18 t | Euro VI D/E | DPF+SCR | EC |  | 0.02 | 0 | 5 | 85 | -0.00049917 | 0.042881 | 3.7454 | 5.8099 | -7.5396e-05 | 0.0081089 | 0.1511 | 0% | 0% | 50 | 12.9266
Buses | Diesel | Urban Buses Standard 15 - 18 t | Euro VI D/E | DPF+SCR | EC |  | 0.02 | 0.5 | 5 | 85 | -0.0012476 | 0.095478 | 5.1516 | 6.4339 | -0.00011705 | 0.011219 | 0.17373 | 0% | 0% | 50 | 15.6881
Buses | Diesel | Urban Buses Standard 15 - 18 t | Euro VI D/E | DPF+SCR | EC |  | 0.02 | 1 | 5 | 85 | 0.26364 | 3.3589 | -6.5463 | 8.9353 | 0.017282 | 0.023919 | 2.1756e-14 | 0% | 0% | 50 | 18.483
Buses | Diesel | Urban Buses Standard 15 - 18 t | Euro VI D/E | DPF+SCR | EC |  | 0.04 | 0 | 5 | 85 | 0.00055929 | 0.060017 | 4.381 | 8.7139 | 9.1432e-06 | 0.0060378 | 0.16925 | 0% | 0% | 50 | 18.1261
Buses | Diesel | Urban Buses Standard 15 - 18 t | Euro VI D/E | DPF+SCR | EC |  | 0.04 | 0.5 | 5 | 85 | 0.0085504 | 0.11961 | 8.5877 | 14.8618 | 0.00037525 | 0.0073766 | 0.28504 | 0% | 0% | 50 | 22.7649
Buses | Diesel | Urban Buses Standard 15 - 18 t | Euro VI D/E | DPF+SCR | EC |  | 0.04 | 1 | 5 | 70 | 0.010795 | 1.5408 | 15.6084 | 11.3684 | 0.00046969 | 0.058859 | 0.30357 | 0% | 0% | 50 | 27.1139
Buses | Diesel | Urban Buses Standard 15 - 18 t | Euro VI D/E | DPF+SCR | EC |  | 0.06 | 0 | 5 | 80 | 0.0081476 | 0.030379 | 7.1088 | 14.837 | 0.00033841 | 0.0028845 | 0.25447 | 0% | 0% | 50 | 23.534
Buses | Diesel | Urban Buses Standard 15 - 18 t | Euro VI D/E | DPF+SCR | EC |  | 0.06 | 0.5 | 5 | 65 | 0.24597 | 2.8766 | -3.0541 | -11.0377 | 0.0090328 | 0.060475 | -0.18644 | 0% | 0% | 50 | 29.7205
Buses | Diesel | Urban Buses Standard 15 - 18 t | Euro VI D/E | DPF+SCR | EC |  | 0.06 | 1 | 5 | 55 | -0.0069935 | 2.7304 | 17.9326 | 11.8181 | -0.0001122 | 0.07809 | 0.2687 | 0% | 0% | 50 | 35.2474
Buses | Diesel | Urban Buses Standard 15 - 18 t | Euro VI D/E | DPF+SCR | CH4 | Urban Peak |  |  | 10 | 130 | 0 | 0 | 175 | 0 | 0 | 0 | 1000 | 97% | 0% | 50 | 0.00525
Buses | Diesel | Urban Buses Standard 15 - 18 t | Euro VI D/E | DPF+SCR | CH4 | Urban Off Peak |  |  | 10 | 130 | 0 | 0 | 175 | 0 | 0 | 0 | 1000 | 97% | 0% | 50 | 0.00525
Buses | Diesel | Urban Buses Standard 15 - 18 t | Euro VI D/E | DPF+SCR | CH4 | Rural |  |  | 10 | 130 | 0 | 0 | 80 | 0 | 0 | 0 | 1000 | 97% | 0% | 50 | 0.0024
Buses | Diesel | Urban Buses Standard 15 - 18 t | Euro VI D/E | DPF+SCR | CH4 | Highway |  |  | 10 | 130 | 0 | 0 | 70 | 0 | 0 | 0 | 1000 | 97% | 0% | 50 | 0.0021
Buses | Diesel | Urban Buses Standard 15 - 18 t | Euro VI D/E | DPF+SCR | NH3 | Urban Peak |  |  | 10 | 130 | 0 | 0 | 0.009 | 0 | 0 | 0 | 1 | 0% | 0% | 50 | 0.009
Buses | Diesel | Urban Buses Standard 15 - 18 t | Euro VI D/E | DPF+SCR | NH3 | Urban Off Peak |  |  | 10 | 130 | 0 | 0 | 0.009 | 0 | 0 | 0 | 1 | 0% | 0% | 50 | 0.009
Buses | Diesel | Urban Buses Standard 15 - 18 t | Euro VI D/E | DPF+SCR | NH3 | Rural |  |  | 10 | 130 | 0 | 0 | 0.009 | 0 | 0 | 0 | 1 | 0% | 0% | 50 | 0.009
Buses | Diesel | Urban Buses Standard 15 - 18 t | Euro VI D/E | DPF+SCR | NH3 | Highway |  |  | 10 | 130 | 0 | 0 | 0.009 | 0 | 0 | 0 | 1 | 0% | 0% | 50 | 0.009
Buses | Diesel | Urban Buses Standard 15 - 18 t | Euro VI D/E | DPF+SCR | N2O | Urban Peak |  |  | 1 | 130 | 0 | 0 | 0.0415 | 0 | 0 | 0 | 1 | 0% | 0% | 50 | 0.0415
Buses | Diesel | Urban Buses Standard 15 - 18 t | Euro VI D/E | DPF+SCR | N2O | Urban Off Peak |  |  | 1 | 130 | 0 | 0 | 0.0415 | 0 | 0 | 0 | 1 | 0% | 0% | 50 | 0.0415
Buses | Diesel | Urban Buses Standard 15 - 18 t | Euro VI D/E | DPF+SCR | N2O | Rural |  |  | 1 | 130 | 0 | 0 | 0 | 0 | 0 | 0 | 1 | 0% | 0% | 50 | 0
Buses | Diesel | Urban Buses Standard 15 - 18 t | Euro VI D/E | DPF+SCR | N2O | Highway |  |  | 1 | 130 | 0 | 0 | 0 | 0 | 0 | 0 | 1 | 0% | 0% | 50 | 0
Buses | Diesel | Urban Buses Articulated >18 t | Conventional |  | CO |  | -0.06 | 0 | 11 | 86 | 0.00010159 | -0.021338 | 1.7563 | 2.6118 | 0.00015686 | 0.011365 | 0.097244 | 0% | 0% | 50 | 0.94136
Buses | Diesel | Urban Buses Articulated >18 t | Conventional |  | CO |  | -0.06 | 0.5 | 11 | 86 | 6.4155e-07 | -0.0008665 | 1.5272 | -5.8885 | 0.00047193 | 0.0037651 | 0.040174 | 0% | 0% | 50 | 0.97121
Buses | Diesel | Urban Buses Articulated >18 t | Conventional |  | CO |  | -0.06 | 1 | 11 | 86 | 9.6172e-05 | -0.01975 | 1.3917 | 3.8346 | 9.9986e-05 | 0.0067324 | 0.12237 | 0% | 0% | 50 | 1.0174
Buses | Diesel | Urban Buses Articulated >18 t | Conventional |  | CO |  | -0.04 | 0 | 11 | 86 | -1.6247e-05 | 0.0069785 | 1.2661 | -4.2158 | 0.00033308 | 0.0052918 | 0.015188 | 0% | 0% | 50 | 1.3394
Buses | Diesel | Urban Buses Articulated >18 t | Conventional |  | CO |  | -0.04 | 0.5 | 11 | 86 | -0.00055819 | 0.055817 | 5.734 | -3.9157 | 0.0014953 | 0.021726 | 0.26659 | 0% | 0% | 50 | 1.3849
Buses | Diesel | Urban Buses Articulated >18 t | Conventional |  | CO |  | -0.04 | 1 | 11 | 86 | -0.00059369 | 0.041298 | 3.6081 | -2.3705 | 0.00069305 | 0.018063 | 0.13207 | 0% | 0% | 50 | 1.4962
Buses | Diesel | Urban Buses Articulated >18 t | Conventional |  | CO |  | -0.02 | 0 | 11 | 86 | 0.00082177 | -0.038485 | 2.3686 | 9.3282 | 0.00035226 | 0.0019188 | 0.22433 | 0% | 0% | 50 | 2.2361
Buses | Diesel | Urban Buses Articulated >18 t | Conventional |  | CO |  | -0.02 | 0.5 | 11 | 86 | -6.5033e-05 | 0.082496 | 4.7131 | -10.7872 | 0.00085642 | 0.027991 | 0.019574 | 0% | 0% | 50 | 2.3762
Buses | Diesel | Urban Buses Articulated >18 t | Conventional |  | CO |  | -0.02 | 1 | 11 | 86 | 0.00013001 | -0.040368 | 3.3023 | 17.4379 | -9.3864e-05 | 0.015048 | 0.23128 | 0% | 0% | 50 | 2.6138
Buses | Diesel | Urban Buses Articulated >18 t | Conventional |  | CO |  | 0 | 0 | 11 | 86 | 0.00015121 | 0.021797 | 4.2154 | 7.4796 | 4.0295e-05 | 0.028622 | 0.11909 | 0% | 0% | 50 | 3.5331
Buses | Diesel | Urban Buses Articulated >18 t | Conventional |  | CO |  | 0 | 0.5 | 11 | 86 | 0.00045105 | 0.23079 | 1.622 | -14.2593 | 0.000834 | 0.026758 | -0.1739 | 0% | 0% | 50 | 4.3102
Buses | Diesel | Urban Buses Articulated >18 t | Conventional |  | CO |  | 0 | 1 | 11 | 86 | -5.2597e-06 | 0.0090646 | 1.5611 | 16.7365 | 8.986e-06 | 0.0060031 | 0.1504 | 0% | 0% | 50 | 4.9383
Buses | Diesel | Urban Buses Articulated >18 t | Conventional |  | CO |  | 0.02 | 0 | 11 | 86 | 0.0015002 | 0.33423 | 4.0946 | 7.178 | 0.00074061 | 0.066633 | -0.20448 | 0% | 0% | 50 | 4.9612
Buses | Diesel | Urban Buses Articulated >18 t | Conventional |  | CO |  | 0.02 | 0.5 | 11 | 83 | 0.004533 | 0.84246 | 8.4549 | 15.389 | 0.0013311 | 0.12935 | -0.38181 | 0% | 0% | 50 | 6.6096
Buses | Diesel | Urban Buses Articulated >18 t | Conventional |  | CO |  | 0.02 | 1 | 11 | 75 | 0.0020004 | 0.012059 | 4.965 | 12.0376 | 0.00025648 | 0.011747 | 0.16376 | 0% | 0% | 50 | 7.7638
Buses | Diesel | Urban Buses Articulated >18 t | Conventional |  | CO |  | 0.04 | 0 | 11 | 76 | 0.0026872 | 0.44565 | 3.0874 | 23.9964 | 0.00035998 | 0.077705 | -0.26512 | 0% | 0% | 50 | 7.2052
Buses | Diesel | Urban Buses Articulated >18 t | Conventional |  | CO |  | 0.04 | 0.5 | 11 | 60 | 0.0093388 | -0.24405 | 5.5671 | 18.446 | 0.0008834 | -0.01598 | 0.33789 | 0% | 0% | 50 | 9.7752
Buses | Diesel | Urban Buses Articulated >18 t | Conventional |  | CO |  | 0.04 | 1 | 10 | 45 | 0.13067 | -8.4194 | 147.3624 | 11.6208 | 0.0072382 | -0.41097 | 6.67 | 0% | 0% | 45 | 11.7693
Buses | Diesel | Urban Buses Articulated >18 t | Conventional |  | CO |  | 0.06 | 0 | 11 | 59 | 0.010695 | -0.28385 | 4.0473 | 17.7133 | 0.001037 | -0.023831 | 0.32787 | 0% | 0% | 50 | 9.8016
Buses | Diesel | Urban Buses Articulated >18 t | Conventional |  | CO |  | 0.06 | 0.5 | 10 | 44 | 0.0059599 | -0.32593 | 4.3602 | 16.4546 | 0.00039184 | -0.020776 | 0.30041 | 0% | 0% | 44 | 13.3344
Buses | Diesel | Urban Buses Articulated >18 t | Conventional |  | CO |  | 0.06 | 1 | 9 | 34 | 0.00029671 | -0.058946 | 2.7966 | -4.3209 | 4.7416e-05 | -0.0001581 | 0.036289 | 0% | 0% | 34 | 11.7627
Buses | Diesel | Urban Buses Articulated >18 t | Conventional |  | NOx |  | -0.06 | 0 | 11 | 86 | -0.0013219 | 0.073076 | 4.399 | 4.9941 | 0.00049621 | 0.025935 | 0.10118 | 0% | 0% | 50 | 1.8374
Buses | Diesel | Urban Buses Articulated >18 t | Conventional |  | NOx |  | -0.06 | 0.5 | 11 | 86 | -0.00080936 | 0.037044 | 3.1639 | 6.0256 | 0.00023658 | 0.018272 | 0.11028 | 0% | 0% | 50 | 1.9273
Buses | Diesel | Urban Buses Articulated >18 t | Conventional |  | NOx |  | -0.06 | 1 | 11 | 86 | -0.00068955 | 0.031153 | 2.6561 | 5.2027 | 0.00016553 | 0.014952 | 0.10802 | 0% | 0% | 50 | 2.0433
Buses | Diesel | Urban Buses Articulated >18 t | Conventional |  | NOx |  | -0.04 | 0 | 11 | 86 | -0.0018734 | 0.10415 | 9.1541 | 18.6568 | 0.00039523 | 0.038585 | 0.28739 | 0% | 0% | 50 | 3.1364
Buses | Diesel | Urban Buses Articulated >18 t | Conventional |  | NOx |  | -0.04 | 0.5 | 11 | 86 | -0.00096304 | 0.045567 | 4.2196 | 7.7254 | 0.00012823 | 0.016121 | 0.15223 | 0% | 0% | 50 | 3.3192
Buses | Diesel | Urban Buses Articulated >18 t | Conventional |  | NOx |  | -0.04 | 1 | 11 | 86 | -0.0015155 | 0.066097 | 6.2619 | 9.5805 | 0.00014374 | 0.021665 | 0.23777 | 0% | 0% | 50 | 3.5525
Buses | Diesel | Urban Buses Articulated >18 t | Conventional |  | NOx |  | -0.02 | 0 | 11 | 86 | -0.0014555 | 0.51868 | 11.451 | 15.1405 | 0.0010257 | 0.050689 | 0.20351 | 0% | 0% | 50 | 6.4216
Buses | Diesel | Urban Buses Articulated >18 t | Conventional |  | NOx |  | -0.02 | 0.5 | 11 | 85 | -0.00028593 | 0.00069866 | 2.2662 | -18.8565 | -9.243e-05 | 0.0093576 | -0.066515 | 0% | 0% | 50 | 7.1009
Buses | Diesel | Urban Buses Articulated >18 t | Conventional |  | NOx |  | -0.02 | 1 | 11 | 84 | -0.00033251 | 0.0014705 | 2.489 | -18.0599 | -8.8807e-05 | 0.0089668 | -0.050397 | 0% | 0% | 50 | 7.7874
Buses | Diesel | Urban Buses Articulated >18 t | Conventional |  | NOx |  | 0 | 0 | 11 | 86 | -7.4613e-05 | 0.014146 | 1.227 | 3.7731 | -1.2535e-05 | 0.0026715 | 0.034364 | 0% | 0% | 50 | 13.3471
Buses | Diesel | Urban Buses Articulated >18 t | Conventional |  | NOx |  | 0 | 0.5 | 11 | 86 | 0.00014647 | 0.069517 | 2.4455 | 7.7931 | 3.6453e-05 | 0.0051327 | 0.068139 | 0% | 0% | 50 | 15.4923
Buses | Diesel | Urban Buses Articulated >18 t | Conventional |  | NOx |  | 0 | 1 | 11 | 86 | -0.00014327 | 0.33656 | 10.3237 | 14.1483 | 0.00012621 | 0.020167 | 0.22279 | 0% | 0% | 50 | 17.5064
Buses | Diesel | Urban Buses Articulated >18 t | Conventional |  | NOx |  | 0.02 | 0 | 11 | 86 | -4.9297e-05 | 0.049534 | 2.4904 | 5.3753 | -1.2854e-05 | 0.0041072 | 0.057214 | 0% | 0% | 50 | 21.4864
Buses | Diesel | Urban Buses Articulated >18 t | Conventional |  | NOx |  | 0.02 | 0.5 | 11 | 83 | -0.0003255 | 0.07441 | 3.6628 | 5.9308 | -2.0519e-05 | 0.0045844 | 0.075378 | 0% | 0% | 50 | 26.404
Buses | Diesel | Urban Buses Articulated >18 t | Conventional |  | NOx |  | 0.02 | 1 | 11 | 75 | 0.015212 | 1.4435 | 13.1509 | 4.8448 | 0.00076728 | 0.038057 | 0.17376 | 0% | 0% | 50 | 30.9034
Buses | Diesel | Urban Buses Articulated >18 t | Conventional |  | NOx |  | 0.04 | 0 | 11 | 76 | 0.00064457 | 0.29237 | 4.4932 | 8.8087 | 2.0755e-05 | 0.011655 | 0.066747 | 0% | 0% | 50 | 29.7979
Buses | Diesel | Urban Buses Articulated >18 t | Conventional |  | NOx |  | 0.04 | 0.5 | 11 | 60 | 0.0055616 | 0.61502 | -2.2985 | -18.4909 | 0.0001975 | 0.014743 | -0.11911 | 0% | 0% | 50 | 37.7659
Buses | Diesel | Urban Buses Articulated >18 t | Conventional |  | NOx |  | 0.04 | 1 | 10 | 45 | -0.004119 | 0.19923 | -0.1203 | -9.8345 | -0.00010399 | 0.0056838 | -0.038688 | 0% | 0% | 45 | 43.9466
Buses | Diesel | Urban Buses Articulated >18 t | Conventional |  | NOx |  | 0.06 | 0 | 11 | 59 | 0.012051 | 1.3934 | 3.0396 | -4.8848 | 0.00037189 | 0.036636 | -0.073748 | 0% | 0% | 50 | 38.2239
Buses | Diesel | Urban Buses Articulated >18 t | Conventional |  | NOx |  | 0.06 | 0.5 | 10 | 44 | 0.0020551 | -0.11245 | 1.3272 | 8.1603 | 4.524e-05 | -0.0026805 | 0.041143 | 0% | 0% | 44 | 50.419
Buses | Diesel | Urban Buses Articulated >18 t | Conventional |  | NOx |  | 0.06 | 1 | 9 | 34 | 0.015423 | 1.069 | 2.3346 | 6.4699 | 0.00023353 | 0.019314 | -0.010715 | 0% | 0% | 34 | 61.9052
Buses | Diesel | Urban Buses Articulated >18 t | Conventional |  | VOC |  | -0.06 | 0 | 11 | 86 | 0.00014758 | -0.011763 | 0.86095 | 4.3914 | 0.00029748 | 0.0091175 | 0.18027 | 0% | 0% | 50 | 0.52872
Buses | Diesel | Urban Buses Articulated >18 t | Conventional |  | VOC |  | -0.06 | 0.5 | 11 | 86 | 0.0001256 | -0.0095056 | 0.70613 | 4.088 | 0.00026257 | 0.0081257 | 0.15804 | 0% | 0% | 50 | 0.51329
Buses | Diesel | Urban Buses Articulated >18 t | Conventional |  | VOC |  | -0.06 | 1 | 11 | 86 | 0.00010726 | -0.0077343 | 0.60849 | 3.812 | 0.00023366 | 0.0080065 | 0.13695 | 0% | 0% | 50 | 0.50487
Buses | Diesel | Urban Buses Articulated >18 t | Conventional |  | VOC |  | -0.04 | 0 | 11 | 86 | 0.00087617 | 0.0060783 | 3.3121 | 0.74432 | 0.003606 | -0.01026 | 0.59191 | 0% | 0% | 50 | 0.64013
Buses | Diesel | Urban Buses Articulated >18 t | Conventional |  | VOC |  | -0.04 | 0.5 | 11 | 86 | -2.8956e-05 | 0.020664 | 1.5302 | -3.1281 | 0.0011379 | 0.022323 | -0.002666 | 0% | 0% | 50 | 0.61351
Buses | Diesel | Urban Buses Articulated >18 t | Conventional |  | VOC |  | -0.04 | 1 | 11 | 86 | -2.4365e-05 | 0.017495 | 1.2481 | -3.1405 | 0.00099795 | 0.018881 | -0.024115 | 0% | 0% | 50 | 0.58542
Buses | Diesel | Urban Buses Articulated >18 t | Conventional |  | VOC |  | -0.02 | 0 | 11 | 86 | 0.00054675 | -0.022449 | 1.4051 | 8.1582 | 0.00060302 | 0.0040336 | 0.33892 | 0% | 0% | 50 | 0.88506
Buses | Diesel | Urban Buses Articulated >18 t | Conventional |  | VOC |  | -0.02 | 0.5 | 11 | 86 | 0.00042525 | -0.020478 | 1.4577 | 5.4549 | 0.00058475 | 0.0084339 | 0.2651 | 0% | 0% | 50 | 0.74745
Buses | Diesel | Urban Buses Articulated >18 t | Conventional |  | VOC |  | -0.02 | 1 | 11 | 86 | 0.00034594 | -0.018112 | 1.5678 | 3.5291 | 0.00055982 | 0.014386 | 0.20492 | 0% | 0% | 50 | 0.68749
Buses | Diesel | Urban Buses Articulated >18 t | Conventional |  | VOC |  | 0 | 0 | 11 | 86 | 0.00024757 | -0.0092095 | 1.6005 | 5.9895 | 0.00024924 | 0.01787 | 0.22781 | 0% | 0% | 50 | 1.077
Buses | Diesel | Urban Buses Articulated >18 t | Conventional |  | VOC |  | 0 | 0.5 | 11 | 86 | 0.00030985 | -0.0092133 | 2.0662 | 6.1554 | 0.00034638 | 0.026996 | 0.24294 | 0% | 0% | 50 | 1.0181
Buses | Diesel | Urban Buses Articulated >18 t | Conventional |  | VOC |  | 0 | 1 | 11 | 86 | 0.00026153 | -0.0027322 | 1.8276 | 3.8854 | 0.00032936 | 0.029816 | 0.13777 | 0% | 0% | 50 | 0.98801
Buses | Diesel | Urban Buses Articulated >18 t | Conventional |  | VOC |  | 0.02 | 0 | 11 | 86 | 0.00016026 | -0.0057064 | 1.6282 | 5.0112 | 0.00019018 | 0.023026 | 0.1585 | 0% | 0% | 50 | 1.0328
Buses | Diesel | Urban Buses Articulated >18 t | Conventional |  | VOC |  | 0.02 | 0.5 | 11 | 83 | 7.8134e-06 | 0.0035933 | 0.48535 | 2.9976 | 6.8325e-05 | 0.010243 | 0.056742 | 0% | 0% | 50 | 1.0065
Buses | Diesel | Urban Buses Articulated >18 t | Conventional |  | VOC |  | 0.02 | 1 | 11 | 75 | 0.00010028 | 0.14053 | 4.2588 | -5.6979 | 0.0025139 | 0.11143 | -0.2967 | 0% | 0% | 50 | 0.98808
Buses | Diesel | Urban Buses Articulated >18 t | Conventional |  | VOC |  | 0.04 | 0 | 11 | 76 | 0.00020223 | -0.00061364 | 2.4169 | -2.0792 | 0.00033699 | 0.039798 | -0.0044846 | 0% | 0% | 50 | 1.0079
Buses | Diesel | Urban Buses Articulated >18 t | Conventional |  | VOC |  | 0.04 | 0.5 | 11 | 60 | 3.164e-05 | 0.0019476 | 0.51717 | 4.2083 | -1.0593e-05 | 0.013812 | 0.055534 | 0% | 0% | 50 | 1.0808
Buses | Diesel | Urban Buses Articulated >18 t | Conventional |  | VOC |  | 0.04 | 1 | 10 | 45 | 0.00012486 | 0.0047698 | 1.1047 | 8.6 | 8.8192e-05 | 0.031659 | 0.089131 | 0% | 0% | 45 | 1.0419
Buses | Diesel | Urban Buses Articulated >18 t | Conventional |  | VOC |  | 0.06 | 0 | 11 | 59 | 0.0010742 | 0.0035774 | 4.5766 | -5.3698 | 0.001175 | 0.076456 | -0.045512 | 0% | 0% | 50 | 1.0921
Buses | Diesel | Urban Buses Articulated >18 t | Conventional |  | VOC |  | 0.06 | 0.5 | 10 | 44 | 0.00019626 | 0.033904 | 0.3031 | 6.1614 | 0.00042041 | 0.021848 | -0.0072548 | 0% | 0% | 44 | 1.3093
Buses | Diesel | Urban Buses Articulated >18 t | Conventional |  | VOC |  | 0.06 | 1 | 9 | 34 | 0.0003842 | 0.045425 | 0.18696 | 5.41 | 0.00070353 | 0.024103 | -0.015024 | 0% | 0% | 34 | 1.4432
Buses | Diesel | Urban Buses Articulated >18 t | Conventional |  | EC |  | -0.06 | 0 | 11 | 86 | 7.3467e-05 | -0.018748 | 1.3335 | 5.5257 | 4.0748e-05 | 0.0039415 | 0.063182 | 0% | 0% | 50 | 1.9063
Buses | Diesel | Urban Buses Articulated >18 t | Conventional |  | EC |  | -0.06 | 0.5 | 11 | 86 | 8.6223e-05 | -0.022066 | 1.5776 | 5.7578 | 4.3812e-05 | 0.0045183 | 0.077455 | 0% | 0% | 50 | 1.9496
Buses | Diesel | Urban Buses Articulated >18 t | Conventional |  | EC |  | -0.06 | 1 | 11 | 86 | 7.1702e-05 | -0.018466 | 1.3321 | 4.3522 | 3.2983e-05 | 0.0036678 | 0.066761 | 0% | 0% | 50 | 2.0298
Buses | Diesel | Urban Buses Articulated >18 t | Conventional |  | EC |  | -0.04 | 0 | 11 | 86 | 4.7263e-05 | -0.014017 | 1.2208 | 5.2582 | 7.0938e-06 | 0.0033342 | 0.04772 | 0% | 0% | 50 | 3.2014
Buses | Diesel | Urban Buses Articulated >18 t | Conventional |  | EC |  | -0.04 | 0.5 | 11 | 86 | 4.603e-05 | -0.012793 | 1.0212 | 3.1916 | 8.9552e-06 | 0.0022121 | 0.040657 | 0% | 0% | 50 | 3.2273
Buses | Diesel | Urban Buses Articulated >18 t | Conventional |  | EC |  | -0.04 | 1 | 11 | 86 | 6.96e-05 | -0.018678 | 1.4225 | 3.1975 | 1.4858e-05 | 0.0024696 | 0.056426 | 0% | 0% | 50 | 3.3475
Buses | Diesel | Urban Buses Articulated >18 t | Conventional |  | EC |  | -0.02 | 0 | 11 | 86 | 3.48e-05 | 0.10882 | 4.4692 | 0.13454 | 0.00029788 | 0.015879 | 0.03265 | 0% | 0% | 50 | 6.364
Buses | Diesel | Urban Buses Articulated >18 t | Conventional |  | EC |  | -0.02 | 0.5 | 11 | 86 | -8.6408e-05 | -0.057811 | 5.6344 | -0.71466 | -0.00017577 | 0.01506 | 0.063616 | 0% | 0% | 50 | 6.6639
Buses | Diesel | Urban Buses Articulated >18 t | Conventional |  | EC |  | -0.02 | 1 | 11 | 85 | -9.3082e-05 | -0.070495 | 6.7181 | 0.57543 | -0.00017637 | 0.014996 | 0.10344 | 0% | 0% | 50 | 7.2088
Buses | Diesel | Urban Buses Articulated >18 t | Conventional |  | EC |  | 0 | 0 | 11 | 86 | -0.0003476 | 0.038942 | 3.513 | 5.4323 | -6.3441e-05 | 0.0098477 | 0.048748 | 0% | 0% | 50 | 12.2861
Buses | Diesel | Urban Buses Articulated >18 t | Conventional |  | EC |  | 0 | 0.5 | 11 | 86 | 0.0047001 | 0.40657 | 3.7914 | 10.8063 | 0.00071509 | 0.013909 | 0.074758 | 0% | 0% | 50 | 14.1077
Buses | Diesel | Urban Buses Articulated >18 t | Conventional |  | EC |  | 0 | 1 | 11 | 86 | 0.00018766 | 0.0946 | 3.2662 | 9.8912 | 5.423e-05 | 0.0066888 | 0.07584 | 0% | 0% | 50 | 15.8709
Buses | Diesel | Urban Buses Articulated >18 t | Conventional |  | EC |  | 0.02 | 0 | 11 | 86 | 2.2222e-05 | 0.049971 | 3.1264 | 9.7965 | -1.8783e-05 | 0.0058614 | 0.068392 | 0% | 0% | 50 | 18.6847
Buses | Diesel | Urban Buses Articulated >18 t | Conventional |  | EC |  | 0.02 | 0.5 | 11 | 83 | 0.011942 | 1.0342 | 12.1084 | 15.8819 | 0.00067712 | 0.044939 | 0.095452 | 0% | 0% | 50 | 23.2928
Buses | Diesel | Urban Buses Articulated >18 t | Conventional |  | EC |  | 0.02 | 1 | 11 | 75 | -0.0015087 | 0.20556 | 11.567 | 19.9253 | -8.6338e-05 | 0.013584 | 0.21852 | 0% | 0% | 50 | 27.0891
Buses | Diesel | Urban Buses Articulated >18 t | Conventional |  | EC |  | 0.04 | 0 | 11 | 76 | 0.0038977 | 0.5227 | 9.825 | 62.3497 | 0.00014705 | 0.023859 | 0.24071 | 0% | 0% | 50 | 26.0656
Buses | Diesel | Urban Buses Articulated >18 t | Conventional |  | EC |  | 0.04 | 0.5 | 11 | 60 | 0.014231 | 1.8869 | 15.6645 | -6.1743 | 0.00037658 | 0.066778 | -0.0021633 | 0% | 0% | 50 | 34.0017
Buses | Diesel | Urban Buses Articulated >18 t | Conventional |  | EC |  | 0.04 | 1 | 10 | 45 | 0.024978 | -0.21637 | 2.2549 | 24.2746 | 0.0007856 | -0.012727 | 0.13661 | 0% | 0% | 45 | 37.7912
Buses | Diesel | Urban Buses Articulated >18 t | Conventional |  | EC |  | 0.06 | 0 | 11 | 59 | 0.010018 | 0.89493 | 5.6311 | -26.5981 | 0.00022668 | 0.034385 | -0.1075 | 0% | 0% | 50 | 34.3771
Buses | Diesel | Urban Buses Articulated >18 t | Conventional |  | EC |  | 0.06 | 0.5 | 10 | 44 | 0.017438 | -0.43889 | 2.7819 | 14.3164 | 0.00040126 | -0.011311 | 0.099485 | 0% | 0% | 44 | 46.3673
Buses | Diesel | Urban Buses Articulated >18 t | Conventional |  | EC |  | 0.06 | 1 | 9 | 34 | -2.0245e-05 | 0.22483 | 4.8967 | 4.6853 | -5.6582e-05 | 0.0076721 | 0.041251 | 0% | 0% | 34 | 53.4673
Buses | Diesel | Urban Buses Articulated >18 t | Conventional |  | CH4 | Urban Peak |  |  | 10 | 130 | 0 | 0 | 175 | 0 | 0 | 0 | 1000 | 0% | 0% | 50 | 0.175
Buses | Diesel | Urban Buses Articulated >18 t | Conventional |  | CH4 | Urban Off Peak |  |  | 10 | 130 | 0 | 0 | 175 | 0 | 0 | 0 | 1000 | 0% | 0% | 50 | 0.175
Buses | Diesel | Urban Buses Articulated >18 t | Conventional |  | CH4 | Rural |  |  | 10 | 130 | 0 | 0 | 80 | 0 | 0 | 0 | 1000 | 0% | 0% | 50 | 0.08
Buses | Diesel | Urban Buses Articulated >18 t | Conventional |  | CH4 | Highway |  |  | 10 | 130 | 0 | 0 | 70 | 0 | 0 | 0 | 1000 | 0% | 0% | 50 | 0.07
Buses | Diesel | Urban Buses Articulated >18 t | Conventional |  | NH3 | Urban Peak |  |  | 10 | 130 | 0 | 0 | 0.0029 | 0 | 0 | 0 | 1 | 0% | 0% | 50 | 0.0029
Buses | Diesel | Urban Buses Articulated >18 t | Conventional |  | NH3 | Urban Off Peak |  |  | 10 | 130 | 0 | 0 | 0.0029 | 0 | 0 | 0 | 1 | 0% | 0% | 50 | 0.0029
Buses | Diesel | Urban Buses Articulated >18 t | Conventional |  | NH3 | Rural |  |  | 10 | 130 | 0 | 0 | 0.0029 | 0 | 0 | 0 | 1 | 0% | 0% | 50 | 0.0029
Buses | Diesel | Urban Buses Articulated >18 t | Conventional |  | NH3 | Highway |  |  | 10 | 130 | 0 | 0 | 0.0029 | 0 | 0 | 0 | 1 | 0% | 0% | 50 | 0.0029
Buses | Diesel | Urban Buses Articulated >18 t | Conventional |  | N2O | Urban Peak |  |  | 10 | 130 | 0 | 0 | 0.03 | 0 | 0 | 0 | 1 | 0% | 0% | 50 | 0.03
Buses | Diesel | Urban Buses Articulated >18 t | Conventional |  | N2O | Urban Off Peak |  |  | 10 | 130 | 0 | 0 | 0.03 | 0 | 0 | 0 | 1 | 0% | 0% | 50 | 0.03
Buses | Diesel | Urban Buses Articulated >18 t | Conventional |  | N2O | Rural |  |  | 10 | 130 | 0 | 0 | 0 | 0 | 0 | 0 | 1 | 0% | 0% | 50 | 0
Buses | Diesel | Urban Buses Articulated >18 t | Conventional |  | N2O | Highway |  |  | 10 | 130 | 0 | 0 | 0 | 0 | 0 | 0 | 1 | 0% | 0% | 50 | 0
Buses | Diesel | Urban Buses Articulated >18 t | Euro I |  | CO |  | -0.06 | 0 | 11 | 86 | 0.00010258 | -0.031816 | 4.2516 | 2.0537 | 0.0016645 | 0.044181 | 0.6947 | 0% | 0% | 50 | 0.41873
Buses | Diesel | Urban Buses Articulated >18 t | Euro I |  | CO |  | -0.06 | 0.5 | 11 | 86 | -9.2791e-05 | 0.0075966 | 2.6033 | 0.38597 | 0.0023472 | -0.0059348 | 0.7109 | 0% | 0% | 50 | 0.43917
Buses | Diesel | Urban Buses Articulated >18 t | Euro I |  | CO |  | -0.06 | 1 | 11 | 86 | 8.7884e-05 | -0.023933 | 2.1056 | 0.93361 | 0.00048321 | 0.015723 | 0.39852 | 0% | 0% | 50 | 0.47951
Buses | Diesel | Urban Buses Articulated >18 t | Euro I |  | CO |  | -0.04 | 0 | 11 | 86 | -2.3488e-05 | 0.010166 | 1.6681 | -5.8989 | 0.00094884 | 0.016043 | 0.064126 | 0% | 0% | 50 | 0.61749
Buses | Diesel | Urban Buses Articulated >18 t | Euro I |  | CO |  | -0.04 | 0.5 | 11 | 86 | -0.00028914 | 0.030154 | 4.1838 | -1.5106 | 0.0023055 | 0.020086 | 0.69496 | 0% | 0% | 50 | 0.66173
Buses | Diesel | Urban Buses Articulated >18 t | Euro I |  | CO |  | -0.04 | 1 | 11 | 86 | -0.00046425 | 0.029232 | 3.5802 | -1.3781 | 0.0014643 | 0.021165 | 0.53009 | 0% | 0% | 50 | 0.73414
Buses | Diesel | Urban Buses Articulated >18 t | Euro I |  | CO |  | -0.02 | 0 | 11 | 86 | 0.00079445 | -0.03558 | 1.7552 | 6.1994 | 0.00071109 | -0.0048412 | 0.44778 | 0% | 0% | 50 | 1.0519
Buses | Diesel | Urban Buses Articulated >18 t | Euro I |  | CO |  | -0.02 | 0.5 | 11 | 86 | 0.00031895 | 0.043404 | 3.0914 | -1.8851 | 0.001342 | 0.027447 | 0.27778 | 0% | 0% | 50 | 1.203
Buses | Diesel | Urban Buses Articulated >18 t | Euro I |  | CO |  | -0.02 | 1 | 11 | 86 | -0.0017907 | 0.75437 | -5.2932 | -0.22789 | 0.0091391 | -0.045716 | -0.050814 | 0% | 0% | 50 | 1.3624
Buses | Diesel | Urban Buses Articulated >18 t | Euro I |  | CO |  | 0 | 0 | 11 | 86 | -2.5049e-05 | 0.0063841 | 1.1157 | 5.7147 | -6.3212e-05 | 0.017168 | 0.15695 | 0% | 0% | 50 | 1.734
Buses | Diesel | Urban Buses Articulated >18 t | Euro I |  | CO |  | 0 | 0.5 | 11 | 86 | 0.0007308 | 0.016172 | -0.77829 | 7.3986 | 0.0006918 | -0.018796 | 0.15181 | 0% | 0% | 50 | 2.1299
Buses | Diesel | Urban Buses Articulated >18 t | Euro I |  | CO |  | 0 | 1 | 11 | 86 | 0.00049037 | 0.017906 | -0.62739 | 5.514 | 0.00046251 | -0.011702 | 0.092756 | 0% | 0% | 50 | 2.416
Buses | Diesel | Urban Buses Articulated >18 t | Euro I |  | CO |  | 0.02 | 0 | 11 | 86 | 0.0013571 | 0.30589 | 1.1525 | 16.5772 | 0.0015799 | 0.096186 | -0.2354 | 0% | 0% | 50 | 2.3665
Buses | Diesel | Urban Buses Articulated >18 t | Euro I |  | CO |  | 0.02 | 0.5 | 11 | 84 | 0.00038188 | 0.11826 | 0.82585 | -11.4159 | 0.00051169 | 0.029405 | -0.22843 | 0% | 0% | 50 | 2.9612
Buses | Diesel | Urban Buses Articulated >18 t | Euro I |  | CO |  | 0.02 | 1 | 11 | 76 | -0.00016049 | 0.0062798 | 0.55829 | -6.0479 | -8.5022e-05 | 0.0075568 | -0.066438 | 0% | 0% | 50 | 3.5419
Buses | Diesel | Urban Buses Articulated >18 t | Euro I |  | CO |  | 0.04 | 0 | 11 | 77 | -0.0012471 | 0.066455 | 2.5263 | -0.90466 | -0.00058693 | 0.04713 | -0.014999 | 0% | 0% | 50 | 3.1036
Buses | Diesel | Urban Buses Articulated >18 t | Euro I |  | CO |  | 0.04 | 0.5 | 11 | 61 | 0.0017444 | 0.054387 | 5.0115 | -1.3831 | 0.0011252 | 0.0099253 | 0.34248 | 0% | 0% | 50 | 3.3037
Buses | Diesel | Urban Buses Articulated >18 t | Euro I |  | CO |  | 0.04 | 1 | 10 | 48 | 0.0021229 | -0.19007 | 6.2558 | 1.7686 | 0.00029832 | -0.014039 | 0.47495 | 0% | 0% | 48 | 4.219
Buses | Diesel | Urban Buses Articulated >18 t | Euro I |  | CO |  | 0.06 | 0 | 11 | 60 | -1.5108e-05 | 0.11199 | 3.5819 | 7.051 | 0.00037265 | 0.033423 | 0.23508 | 0% | 0% | 50 | 3.2717
Buses | Diesel | Urban Buses Articulated >18 t | Euro I |  | CO |  | 0.06 | 0.5 | 10 | 44 | 0.0058887 | -0.44738 | 9.9472 | 8.5996 | 0.00080287 | -0.045132 | 0.90986 | 0% | 0% | 44 | 3.8844
Buses | Diesel | Urban Buses Articulated >18 t | Euro I |  | CO |  | 0.06 | 1 | 9 | 36 | 0.00075255 | -0.24951 | 9.5313 | 1.3863e-11 | 1.4861e-14 | 3.8675e-12 | 0.34517 | 0% | 0% | 36 | 4.4164
Buses | Diesel | Urban Buses Articulated >18 t | Euro I |  | NOx |  | -0.06 | 0 | 11 | 86 | -0.00049534 | 0.025367 | 2.2399 | 3.28 | 0.00033868 | 0.019441 | 0.062191 | 0% | 0% | 50 | 1.2417
Buses | Diesel | Urban Buses Articulated >18 t | Euro I |  | NOx |  | -0.06 | 0.5 | 11 | 86 | -0.00059818 | 0.030983 | 2.5993 | 3.1918 | 0.00036336 | 0.022198 | 0.087862 | 0% | 0% | 50 | 1.2899
Buses | Diesel | Urban Buses Articulated >18 t | Euro I |  | NOx |  | -0.06 | 1 | 11 | 86 | -0.00089104 | 0.045333 | 3.7955 | 5.6001 | 0.00045997 | 0.031938 | 0.16206 | 0% | 0% | 50 | 1.3567
Buses | Diesel | Urban Buses Articulated >18 t | Euro I |  | NOx |  | -0.04 | 0 | 11 | 86 | -0.0011892 | 0.0756 | 6.0155 | 10.1281 | 0.00052806 | 0.039971 | 0.22082 | 0% | 0% | 50 | 1.9847
Buses | Diesel | Urban Buses Articulated >18 t | Euro I |  | NOx |  | -0.04 | 0.5 | 11 | 86 | -0.00057701 | 0.030994 | 2.6156 | 4.3364 | 0.00016891 | 0.015977 | 0.11837 | 0% | 0% | 50 | 2.0974
Buses | Diesel | Urban Buses Articulated >18 t | Euro I |  | NOx |  | -0.04 | 1 | 11 | 86 | -0.00077027 | 0.036354 | 3.3024 | 6.1588 | 0.00014945 | 0.018572 | 0.17402 | 0% | 0% | 50 | 2.2474
Buses | Diesel | Urban Buses Articulated >18 t | Euro I |  | NOx |  | -0.02 | 0 | 11 | 86 | -0.0015874 | 0.52142 | 8.3576 | 3.4428 | 0.0017388 | 0.064693 | 0.12866 | 0% | 0% | 50 | 3.9594
Buses | Diesel | Urban Buses Articulated >18 t | Euro I |  | NOx |  | -0.02 | 0.5 | 11 | 85 | -0.00038722 | -0.010167 | 4.1086 | -33.784 | -0.00024822 | 0.024961 | -0.17942 | 0% | 0% | 50 | 4.3663
Buses | Diesel | Urban Buses Articulated >18 t | Euro I |  | NOx |  | -0.02 | 1 | 11 | 84 | -0.00033651 | -0.0059143 | 3.1993 | -23.8962 | -0.00017451 | 0.017486 | -0.1065 | 0% | 0% | 50 | 4.7793
Buses | Diesel | Urban Buses Articulated >18 t | Euro I |  | NOx |  | 0 | 0 | 11 | 86 | 0.00042666 | 0.12583 | 4.0839 | 22.159 | 0.00012866 | 0.018812 | 0.20459 | 0% | 0% | 50 | 8.1029
Buses | Diesel | Urban Buses Articulated >18 t | Euro I |  | NOx |  | 0 | 0.5 | 11 | 86 | 0.00019553 | 0.10981 | 4.6607 | 19.2668 | 9.2223e-05 | 0.014465 | 0.22406 | 0% | 0% | 50 | 9.3605
Buses | Diesel | Urban Buses Articulated >18 t | Euro I |  | NOx |  | 0 | 1 | 11 | 86 | -0.00053473 | 0.5799 | 17.853 | 24.8619 | 0.00037362 | 0.055993 | 0.59946 | 0% | 0% | 50 | 10.6177
Buses | Diesel | Urban Buses Articulated >18 t | Euro I |  | NOx |  | 0.02 | 0 | 11 | 86 | 0.00075906 | 0.15392 | 3.5697 | 20.7157 | 7.5493e-05 | 0.013565 | 0.16579 | 0% | 0% | 50 | 13.1465
Buses | Diesel | Urban Buses Articulated >18 t | Euro I |  | NOx |  | 0.02 | 0.5 | 11 | 84 | 0.00068484 | 0.12403 | 2.3025 | 5.7068 | 6.3726e-05 | 0.0081997 | 0.068678 | 0% | 0% | 50 | 16.1924
Buses | Diesel | Urban Buses Articulated >18 t | Euro I |  | NOx |  | 0.02 | 1 | 11 | 76 | 0.008927 | 0.44107 | -2.6247 | -7.2659 | 0.00070138 | 0.01106 | -0.11546 | 0% | 0% | 50 | 18.9871
Buses | Diesel | Urban Buses Articulated >18 t | Euro I |  | NOx |  | 0.04 | 0 | 11 | 77 | 0.00053991 | 0.17819 | 1.9832 | 5.8896 | 3.5504e-05 | 0.010986 | 0.039153 | 0% | 0% | 50 | 18.2515
Buses | Diesel | Urban Buses Articulated >18 t | Euro I |  | NOx |  | 0.04 | 0.5 | 11 | 61 | -0.00010416 | 0.011441 | 1.5639 | 5.5246 | -6.1709e-06 | 0.00090824 | 0.057389 | 0% | 0% | 50 | 22.7302
Buses | Diesel | Urban Buses Articulated >18 t | Euro I |  | NOx |  | 0.04 | 1 | 10 | 48 | -0.0040016 | 0.20662 | -0.22989 | -10.0697 | -0.00015931 | 0.0091944 | -0.064895 | 0% | 0% | 48 | 27.5317
Buses | Diesel | Urban Buses Articulated >18 t | Euro I |  | NOx |  | 0.06 | 0 | 11 | 60 | 0.0038549 | 0.4779 | 0.80973 | -5.9762 | 0.00022203 | 0.02 | -0.065065 | 0% | 0% | 50 | 22.9683
Buses | Diesel | Urban Buses Articulated >18 t | Euro I |  | NOx |  | 0.06 | 0.5 | 10 | 44 | 0.0122 | -0.21562 | 0.27225 | 8.5719 | 0.00045167 | -0.010304 | 0.06262 | 0% | 0% | 44 | 30.1832
Buses | Diesel | Urban Buses Articulated >18 t | Euro I |  | NOx |  | 0.06 | 1 | 9 | 36 | -0.0085855 | 0.33226 | -0.51239 | 2.4864 | -0.0002247 | 0.0089903 | -0.022028 | 0% | 0% | 36 | 37.5718
Buses | Diesel | Urban Buses Articulated >18 t | Euro I |  | VOC |  | -0.06 | 0 | 11 | 86 | -1.5894e-05 | 0.0080505 | 2.1519 | -0.85117 | 0.0032723 | 0.08905 | 0.34028 | 0% | 0% | 50 | 0.19252
Buses | Diesel | Urban Buses Articulated >18 t | Euro I |  | VOC |  | -0.06 | 0.5 | 11 | 86 | 7.2602e-05 | -0.015637 | 2.8383 | -2.8717 | 0.0014035 | 0.16091 | 0.025435 | 0% | 0% | 50 | 0.18831
Buses | Diesel | Urban Buses Articulated >18 t | Euro I |  | VOC |  | -0.06 | 1 | 11 | 86 | 1.8819e-05 | -0.007184 | 1.9704 | -4.7755 | 0.0010097 | 0.12221 | -0.25521 | 0% | 0% | 50 | 0.18649
Buses | Diesel | Urban Buses Articulated >18 t | Euro I |  | VOC |  | -0.04 | 0 | 11 | 86 | -2.2022e-05 | 0.013468 | 1.2853 | -3.7159 | 0.0021297 | 0.046628 | 0.019695 | 0% | 0% | 50 | 0.23834
Buses | Diesel | Urban Buses Articulated >18 t | Euro I |  | VOC |  | -0.04 | 0.5 | 11 | 86 | -3.6796e-05 | 0.022534 | 2.1429 | -6.1584 | 0.0037763 | 0.081594 | 0.0082485 | 0% | 0% | 50 | 0.22578
Buses | Diesel | Urban Buses Articulated >18 t | Euro I |  | VOC |  | -0.04 | 1 | 11 | 86 | -3.2803e-05 | 0.020977 | 1.8832 | -5.3551 | 0.0034937 | 0.076623 | -0.029714 | 0% | 0% | 50 | 0.21881
Buses | Diesel | Urban Buses Articulated >18 t | Euro I |  | VOC |  | -0.02 | 0 | 11 | 86 | 0.00042771 | -0.016513 | 1.3097 | 3.4576 | 0.001239 | 0.017344 | 0.63613 | 0% | 0% | 50 | 0.35265
Buses | Diesel | Urban Buses Articulated >18 t | Euro I |  | VOC |  | -0.02 | 0.5 | 11 | 86 | 0.00057427 | 0.023407 | 2.5037 | -1.654 | 0.0054793 | 0.038747 | 0.72274 | 0% | 0% | 50 | 0.31034
Buses | Diesel | Urban Buses Articulated >18 t | Euro I |  | VOC |  | -0.02 | 1 | 11 | 86 | 7.4647e-05 | 0.036139 | 2.3013 | -2.5605 | 0.0039478 | 0.084835 | 0.30326 | 0% | 0% | 50 | 0.2944
Buses | Diesel | Urban Buses Articulated >18 t | Euro I |  | VOC |  | 0 | 0 | 11 | 86 | 0.00017541 | -0.0046889 | 0.99066 | 2.8814 | 0.00038253 | 0.025431 | 0.41636 | 0% | 0% | 50 | 0.47362
Buses | Diesel | Urban Buses Articulated >18 t | Euro I |  | VOC |  | 0 | 0.5 | 11 | 86 | 0.00012395 | -0.0021391 | 0.83635 | 2.5178 | 0.00027199 | 0.025324 | 0.34017 | 0% | 0% | 50 | 0.47657
Buses | Diesel | Urban Buses Articulated >18 t | Euro I |  | VOC |  | 0 | 1 | 11 | 86 | 2.3361e-15 | 1.1043e-13 | 2.5126 | 2.1631e-10 | -0.00057068 | 0.12598 | 0.22594 | 0% | 0% | 50 | 0.49287
Buses | Diesel | Urban Buses Articulated >18 t | Euro I |  | VOC |  | 0.02 | 0 | 11 | 86 | 0.00046337 | -0.0062631 | 1.5471 | 4.7154 | 0.00087495 | 0.034827 | 0.6533 | 0% | 0% | 50 | 0.5427
Buses | Diesel | Urban Buses Articulated >18 t | Euro I |  | VOC |  | 0.02 | 0.5 | 11 | 84 | 7.4463e-06 | 0.0075763 | 0.99919 | 5.6216 | -0.00014042 | 0.049109 | 0.39852 | 0% | 0% | 50 | 0.60292
Buses | Diesel | Urban Buses Articulated >18 t | Euro I |  | VOC |  | 0.02 | 1 | 11 | 76 | 0.00072233 | 0.19334 | 0.99126 | 2.2222 | 0.0038741 | 0.19488 | -0.61595 | 0% | 0% | 50 | 0.66489
Buses | Diesel | Urban Buses Articulated >18 t | Euro I |  | VOC |  | 0.04 | 0 | 11 | 77 | 3.2435e-15 | -1.0918e-13 | 3.4685 | 2.8494e-10 | -0.0010781 | 0.15474 | 0.35455 | 0% | 0% | 50 | 0.64278
Buses | Diesel | Urban Buses Articulated >18 t | Euro I |  | VOC |  | 0.04 | 0.5 | 11 | 61 | 0.00021111 | 0.0093129 | 0.37143 | 4.6816 | 7.4481e-05 | 0.025098 | 0.22145 | 0% | 0% | 50 | 0.87724
Buses | Diesel | Urban Buses Articulated >18 t | Euro I |  | VOC |  | 0.04 | 1 | 10 | 48 | 4.1836e-05 | 0.0090067 | 0.77635 | 3.9022 | -0.00018272 | 0.040316 | 0.25377 | 0% | 0% | 48 | 0.78418
Buses | Diesel | Urban Buses Articulated >18 t | Euro I |  | VOC |  | 0.06 | 0 | 11 | 60 | 0.0016069 | -0.047831 | 0.48023 | 3.7694 | 0.0017557 | -0.052171 | 0.637 | 0% | 0% | 50 | 0.90223
Buses | Diesel | Urban Buses Articulated >18 t | Euro I |  | VOC |  | 0.06 | 0.5 | 10 | 44 | 0.0014579 | 0.041078 | 3.6103 | 8.0066 | -0.0020859 | 0.24697 | 0.19021 | 0% | 0% | 44 | 1.2
Buses | Diesel | Urban Buses Articulated >18 t | Euro I |  | VOC |  | 0.06 | 1 | 9 | 36 | 0.062653 | -1.3492 | 6.2177 | 26.0954 | 0.053181 | -1.2182 | 7.6829 | 0% | 0% | 36 | 1.2082
Buses | Diesel | Urban Buses Articulated >18 t | Euro I |  | EC |  | -0.06 | 0 | 11 | 86 | 0.00032623 | -0.084176 | 6.0798 | 22.9986 | 0.00020697 | 0.02224 | 0.36995 | 0% | 0% | 50 | 1.5738
Buses | Diesel | Urban Buses Articulated >18 t | Euro I |  | EC |  | -0.06 | 0.5 | 11 | 86 | 0.00039097 | -0.10036 | 7.2114 | 22.4575 | 0.00021861 | 0.023987 | 0.45088 | 0% | 0% | 50 | 1.6478
Buses | Diesel | Urban Buses Articulated >18 t | Euro I |  | EC |  | -0.06 | 1 | 11 | 86 | 0.00044941 | -0.11528 | 8.2819 | 21.4076 | 0.0002241 | 0.02491 | 0.52472 | 0% | 0% | 50 | 1.7462
Buses | Diesel | Urban Buses Articulated >18 t | Euro I |  | EC |  | -0.04 | 0 | 11 | 86 | 4.4797e-05 | -0.013026 | 1.1059 | 4.1489 | 6.4058e-06 | 0.0034593 | 0.056145 | 0% | 0% | 50 | 2.6501
Buses | Diesel | Urban Buses Articulated >18 t | Euro I |  | EC |  | -0.04 | 0.5 | 11 | 86 | 0.00010474 | -0.028715 | 2.2503 | 5.4437 | 2.3416e-05 | 0.0051567 | 0.11353 | 0% | 0% | 50 | 2.757
Buses | Diesel | Urban Buses Articulated >18 t | Euro I |  | EC |  | -0.04 | 1 | 11 | 82 | 0.00021051 | -0.047191 | 2.642 | -14.5611 | -9.863e-05 | 0.0088264 | -0.025311 | 0% | 0% | 50 | 3.054
Buses | Diesel | Urban Buses Articulated >18 t | Euro I |  | EC |  | -0.02 | 0 | 11 | 86 | 1.8894e-05 | 0.085163 | 3.7354 | -4.0771 | 0.00027727 | 0.015234 | 0.034758 | 0% | 0% | 50 | 5.3431
Buses | Diesel | Urban Buses Articulated >18 t | Euro I |  | EC |  | -0.02 | 0.5 | 11 | 86 | -0.00012656 | -0.040434 | 4.426 | 0.54329 | -0.00015667 | 0.013328 | 0.081461 | 0% | 0% | 50 | 5.8923
Buses | Diesel | Urban Buses Articulated >18 t | Euro I |  | EC |  | -0.02 | 1 | 11 | 85 | -2.9201e-05 | -0.008435 | 0.95672 | -1.5334 | -2.8717e-05 | 0.0025348 | 0.011634 | 0% | 0% | 50 | 6.4777
Buses | Diesel | Urban Buses Articulated >18 t | Euro I |  | EC |  | 0 | 0 | 11 | 86 | -0.00022127 | 0.027504 | 2.2474 | 4.7726 | -4.4107e-05 | 0.0070988 | 0.053059 | 0% | 0% | 50 | 10.6299
Buses | Diesel | Urban Buses Articulated >18 t | Euro I |  | EC |  | 0 | 0.5 | 11 | 86 | 0.0075024 | 0.70812 | 0.50686 | -15.0427 | 0.0013197 | 0.023467 | -0.11529 | 0% | 0% | 50 | 12.4774
Buses | Diesel | Urban Buses Articulated >18 t | Euro I |  | EC |  | 0 | 1 | 11 | 86 | 0.00017773 | 0.16493 | 5.1258 | 8.4428 | 9.4597e-05 | 0.012504 | 0.12304 | 0% | 0% | 50 | 14.2025
Buses | Diesel | Urban Buses Articulated >18 t | Euro I |  | EC |  | 0.02 | 0 | 11 | 86 | -1.8263e-05 | 0.066278 | 3.6461 | 9.3559 | -2.4203e-05 | 0.0077 | 0.098971 | 0% | 0% | 50 | 16.7699
Buses | Diesel | Urban Buses Articulated >18 t | Euro I |  | EC |  | 0.02 | 0.5 | 11 | 84 | 0.013736 | 0.25328 | 1.2548 | 9.0515 | 0.00083183 | 0.0033685 | 0.055858 | 0% | 0% | 50 | 21.0254
Buses | Diesel | Urban Buses Articulated >18 t | Euro I |  | EC |  | 0.02 | 1 | 11 | 76 | 0.0004229 | 0.16571 | 8.4923 | 16.2209 | 1.9739e-05 | 0.009741 | 0.20082 | 0% | 0% | 50 | 24.6323
Buses | Diesel | Urban Buses Articulated >18 t | Euro I |  | EC |  | 0.04 | 0 | 11 | 77 | 0.014574 | 1.5428 | 16.0122 | 31.2837 | 0.00065951 | 0.074179 | 0.16477 | 0% | 0% | 50 | 23.5789
Buses | Diesel | Urban Buses Articulated >18 t | Euro I |  | EC |  | 0.04 | 0.5 | 11 | 61 | 0.007603 | -0.27897 | 2.3381 | 18.9452 | 0.00026734 | -0.011015 | 0.13416 | 0% | 0% | 50 | 30.8861
Buses | Diesel | Urban Buses Articulated >18 t | Euro I |  | EC |  | 0.04 | 1 | 10 | 48 | 0.023058 | -0.002873 | -1.4193 | 15.8124 | 0.00082411 | -0.009508 | 0.0607 | 0% | 0% | 48 | 34.5282
Buses | Diesel | Urban Buses Articulated >18 t | Euro I |  | EC |  | 0.06 | 0 | 11 | 60 | 0.011864 | 1.1288 | 3.4835 | 7.9023 | 0.00038937 | 0.03948 | -0.05288 | 0% | 0% | 50 | 31.0037
Buses | Diesel | Urban Buses Articulated >18 t | Euro I |  | EC |  | 0.06 | 0.5 | 10 | 44 | 0.025211 | -0.65427 | 8.911 | 24.2444 | 0.00063287 | -0.017012 | 0.24512 | 0% | 0% | 44 | 40.8455
Buses | Diesel | Urban Buses Articulated >18 t | Euro I |  | EC |  | 0.06 | 1 | 9 | 36 | 0.03503 | -0.75606 | 3.9247 | 25.4103 | 0.00078736 | -0.019711 | 0.15684 | 0% | 0% | 36 | 48.7758
Buses | Diesel | Urban Buses Articulated >18 t | Euro I |  | CH4 | Urban Peak |  |  | 10 | 130 | 0 | 0 | 175 | 0 | 0 | 0 | 1000 | 0% | 0% | 50 | 0.175
Buses | Diesel | Urban Buses Articulated >18 t | Euro I |  | CH4 | Urban Off Peak |  |  | 10 | 130 | 0 | 0 | 175 | 0 | 0 | 0 | 1000 | 0% | 0% | 50 | 0.175
Buses | Diesel | Urban Buses Articulated >18 t | Euro I |  | CH4 | Rural |  |  | 10 | 130 | 0 | 0 | 80 | 0 | 0 | 0 | 1000 | 0% | 0% | 50 | 0.08
Buses | Diesel | Urban Buses Articulated >18 t | Euro I |  | CH4 | Highway |  |  | 10 | 130 | 0 | 0 | 70 | 0 | 0 | 0 | 1000 | 0% | 0% | 50 | 0.07
Buses | Diesel | Urban Buses Articulated >18 t | Euro I |  | NH3 | Urban Peak |  |  | 10 | 130 | 0 | 0 | 0.0029 | 0 | 0 | 0 | 1 | 0% | 0% | 50 | 0.0029
Buses | Diesel | Urban Buses Articulated >18 t | Euro I |  | NH3 | Urban Off Peak |  |  | 10 | 130 | 0 | 0 | 0.0029 | 0 | 0 | 0 | 1 | 0% | 0% | 50 | 0.0029
Buses | Diesel | Urban Buses Articulated >18 t | Euro I |  | NH3 | Rural |  |  | 10 | 130 | 0 | 0 | 0.0029 | 0 | 0 | 0 | 1 | 0% | 0% | 50 | 0.0029
Buses | Diesel | Urban Buses Articulated >18 t | Euro I |  | NH3 | Highway |  |  | 10 | 130 | 0 | 0 | 0.0029 | 0 | 0 | 0 | 1 | 0% | 0% | 50 | 0.0029
Buses | Diesel | Urban Buses Articulated >18 t | Euro I |  | N2O | Urban Peak |  |  | 10 | 130 | 0 | 0 | 0.012 | 0 | 0 | 0 | 1 | 0% | 0% | 50 | 0.012
Buses | Diesel | Urban Buses Articulated >18 t | Euro I |  | N2O | Urban Off Peak |  |  | 10 | 130 | 0 | 0 | 0.012 | 0 | 0 | 0 | 1 | 0% | 0% | 50 | 0.012
Buses | Diesel | Urban Buses Articulated >18 t | Euro I |  | N2O | Rural |  |  | 10 | 130 | 0 | 0 | 0 | 0 | 0 | 0 | 1 | 0% | 0% | 50 | 0
Buses | Diesel | Urban Buses Articulated >18 t | Euro I |  | N2O | Highway |  |  | 10 | 130 | 0 | 0 | 0 | 0 | 0 | 0 | 1 | 0% | 0% | 50 | 0
Buses | Diesel | Urban Buses Articulated >18 t | Euro II |  | CO |  | -0.06 | 0 | 11 | 86 | 7.9933e-05 | -0.024727 | 2.9782 | 1.0391 | 0.0011428 | 0.038038 | 0.71387 | 0% | 0% | 50 | 0.35857
Buses | Diesel | Urban Buses Articulated >18 t | Euro II |  | CO |  | -0.06 | 0.5 | 11 | 86 | -7.7087e-17 | 1.2824e-14 | 3.9961 | 3.7248e-12 | 0.0042513 | -0.038394 | 1.6662 | 0% | 0% | 50 | 0.38517
Buses | Diesel | Urban Buses Articulated >18 t | Euro II |  | CO |  | -0.06 | 1 | 11 | 86 | -3.2523e-15 | 5.1161e-13 | 2.0036 | 1.482e-10 | 0.0023072 | -0.038752 | 0.98169 | 0% | 0% | 50 | 0.41637
Buses | Diesel | Urban Buses Articulated >18 t | Euro II |  | CO |  | -0.04 | 0 | 11 | 86 | -0.00039183 | 0.038726 | 2.5919 | -0.67792 | 0.0013262 | 0.057912 | 0.23314 | 0% | 0% | 50 | 0.54855
Buses | Diesel | Urban Buses Articulated >18 t | Euro II |  | CO |  | -0.04 | 0.5 | 11 | 86 | -1.4973e-05 | 0.00096968 | 2.6571 | -13.094 | 0.0013784 | 0.0090895 | 0.24504 | 0% | 0% | 50 | 0.58046
Buses | Diesel | Urban Buses Articulated >18 t | Euro II |  | CO |  | -0.04 | 1 | 11 | 86 | -0.00020405 | 0.025712 | -0.36763 | 3.1413 | 0.00039764 | -0.0074945 | 0.085328 | 0% | 0% | 50 | 0.66784
Buses | Diesel | Urban Buses Articulated >18 t | Euro II |  | CO |  | -0.02 | 0 | 11 | 86 | 0.00068131 | -0.030236 | 1.7217 | 4.0964 | 0.00074454 | -0.0020294 | 0.45667 | 0% | 0% | 50 | 0.90006
Buses | Diesel | Urban Buses Articulated >18 t | Euro II |  | CO |  | -0.02 | 0.5 | 11 | 86 | 0.00018017 | 0.043281 | -1.2637 | 13.589 | 0.0011677 | -0.034557 | 0.35264 | 0% | 0% | 50 | 1.0508
Buses | Diesel | Urban Buses Articulated >18 t | Euro II |  | CO |  | -0.02 | 1 | 11 | 86 | -3.588e-05 | 0.026743 | -0.60149 | 4.6731 | 0.00042621 | -0.01055 | 0.087596 | 0% | 0% | 50 | 1.1819
Buses | Diesel | Urban Buses Articulated >18 t | Euro II |  | CO |  | 0 | 0 | 11 | 86 | 0.00029372 | -0.00065868 | -0.33414 | 7.4265 | 0.00036975 | -0.015353 | 0.205 | 0% | 0% | 50 | 1.4259
Buses | Diesel | Urban Buses Articulated >18 t | Euro II |  | CO |  | 0 | 0.5 | 11 | 86 | 0.0036646 | -0.033681 | 4.5679 | 3.6054 | 0.003011 | -0.025145 | 0.78985 | 0% | 0% | 50 | 1.7163
Buses | Diesel | Urban Buses Articulated >18 t | Euro II |  | CO |  | 0 | 1 | 11 | 86 | 0.0018959 | -0.036969 | 2.1691 | 3.9725 | 0.0013373 | -0.021057 | 0.40846 | 0% | 0% | 50 | 1.9045
Buses | Diesel | Urban Buses Articulated >18 t | Euro II |  | CO |  | 0.02 | 0 | 11 | 86 | 0.00078576 | 0.10795 | 3.4897 | -2.0815 | 0.0012597 | 0.050622 | 0.042107 | 0% | 0% | 50 | 1.889
Buses | Diesel | Urban Buses Articulated >18 t | Euro II |  | CO |  | 0.02 | 0.5 | 11 | 86 | 0.00046627 | -0.01312 | 2.7939 | 2.1875 | 0.00026205 | 0.015657 | 0.14821 | 0% | 0% | 50 | 2.1103
Buses | Diesel | Urban Buses Articulated >18 t | Euro II |  | CO |  | 0.02 | 1 | 11 | 79 | 0.00057094 | -0.031846 | 5.8525 | 1.8278 | 0.00035005 | 0.029926 | 0.1642 | 0% | 0% | 50 | 2.2575
Buses | Diesel | Urban Buses Articulated >18 t | Euro II |  | CO |  | 0.04 | 0 | 11 | 81 | 0.00057303 | 0.091817 | 3.8981 | -4.0513 | 0.001171 | 0.034429 | 0.05444 | 0% | 0% | 50 | 2.0922
Buses | Diesel | Urban Buses Articulated >18 t | Euro II |  | CO |  | 0.04 | 0.5 | 11 | 60 | 0.00017704 | 0.026894 | -1.1777 | 14.2016 | 0.00032463 | -0.011892 | 0.12946 | 0% | 0% | 50 | 2.5797
Buses | Diesel | Urban Buses Articulated >18 t | Euro II |  | CO |  | 0.04 | 1 | 10 | 54 | 0.0028567 | -0.28638 | 7.6227 | -10.0532 | 7.5608e-05 | -0.0081024 | 0.34927 | 0% | 0% | 50 | 1.8336
Buses | Diesel | Urban Buses Articulated >18 t | Euro II |  | CO |  | 0.06 | 0 | 11 | 55 | 0.0067286 | -0.18475 | 2.8605 | 11.1403 | 0.0023771 | -0.055614 | 0.58295 | 0% | 0% | 50 | 2.8484
Buses | Diesel | Urban Buses Articulated >18 t | Euro II |  | CO |  | 0.06 | 0.5 | 10 | 48 | 0.0030307 | -0.23134 | 4.5487 | 12.3168 | 0.00050553 | -0.028156 | 0.49354 | 0% | 0% | 48 | 2.2282
Buses | Diesel | Urban Buses Articulated >18 t | Euro II |  | CO |  | 0.06 | 1 | 9 | 39 | 0.011159 | -1.2743 | 34.2694 | 1.2787e-10 | 3.081e-15 | 2.6638e-14 | 0.83835 | 0% | 0% | 39 | 1.8427
Buses | Diesel | Urban Buses Articulated >18 t | Euro II |  | NOx |  | -0.06 | 0 | 11 | 86 | 9.4397e-05 | -0.02796 | 1.8501 | 3.6416 | -5.9683e-05 | 0.012603 | 0.064347 | 0% | 0% | 50 | 1.3953
Buses | Diesel | Urban Buses Articulated >18 t | Euro II |  | NOx |  | -0.06 | 0.5 | 11 | 86 | -0.00072131 | 0.041299 | 2.9562 | 4.1924 | 0.00041099 | 0.023414 | 0.089806 | 0% | 0% | 50 | 1.4431
Buses | Diesel | Urban Buses Articulated >18 t | Euro II |  | NOx |  | -0.06 | 1 | 11 | 86 | 8.0488e-05 | -0.022009 | 1.7165 | 6.2147 | 4.6004e-05 | 0.0080447 | 0.1321 | 0% | 0% | 50 | 1.4501
Buses | Diesel | Urban Buses Articulated >18 t | Euro II |  | NOx |  | -0.04 | 0 | 11 | 86 | -0.00094447 | 0.061057 | 4.8533 | 9.414 | 0.00037844 | 0.02934 | 0.16751 | 0% | 0% | 50 | 2.2216
Buses | Diesel | Urban Buses Articulated >18 t | Euro II |  | NOx |  | -0.04 | 0.5 | 11 | 86 | -0.00061597 | 0.032913 | 2.9718 | 5.4564 | 0.00017187 | 0.016595 | 0.12257 | 0% | 0% | 50 | 2.3059
Buses | Diesel | Urban Buses Articulated >18 t | Euro II |  | NOx |  | -0.04 | 1 | 11 | 86 | -0.00073049 | 0.035689 | 3.2564 | 6.0659 | 0.00015143 | 0.017124 | 0.14818 | 0% | 0% | 50 | 2.4122
Buses | Diesel | Urban Buses Articulated >18 t | Euro II |  | NOx |  | -0.02 | 0 | 11 | 86 | -0.00046841 | 0.11992 | 6.0431 | 12.2344 | 0.00035122 | 0.029869 | 0.18945 | 0% | 0% | 50 | 4.3393
Buses | Diesel | Urban Buses Articulated >18 t | Euro II |  | NOx |  | -0.02 | 0.5 | 11 | 85 | -0.00012367 | -0.0082059 | 1.7889 | -14.5941 | -9.5527e-05 | 0.0095203 | -0.069114 | 0% | 0% | 50 | 4.6262
Buses | Diesel | Urban Buses Articulated >18 t | Euro II |  | NOx |  | -0.02 | 1 | 11 | 84 | -0.00012623 | -0.0068376 | 1.6373 | -12.5412 | -8.1389e-05 | 0.0080716 | -0.052682 | 0% | 0% | 50 | 4.9448
Buses | Diesel | Urban Buses Articulated >18 t | Euro II |  | NOx |  | 0 | 0 | 11 | 86 | 0.0041446 | 0.49445 | 11.3499 | 13.3045 | 0.0009439 | 0.057242 | 0.20612 | 0% | 0% | 50 | 8.6035
Buses | Diesel | Urban Buses Articulated >18 t | Euro II |  | NOx |  | 0 | 0.5 | 11 | 86 | -5.5085e-05 | 0.025413 | 4.2129 | 33.309 | -6.8476e-06 | 0.0071776 | 0.27478 | 0% | 0% | 50 | 9.7513
Buses | Diesel | Urban Buses Articulated >18 t | Euro II |  | NOx |  | 0 | 1 | 11 | 86 | 0.00034775 | 0.41978 | 13.6241 | 24.0823 | 0.00032658 | 0.041891 | 0.39993 | 0% | 0% | 50 | 10.8623
Buses | Diesel | Urban Buses Articulated >18 t | Euro II |  | NOx |  | 0.02 | 0 | 11 | 86 | 0.0027499 | 0.46399 | 3.7537 | -30.5288 | 0.00028265 | 0.038861 | -0.20085 | 0% | 0% | 50 | 13.5646
Buses | Diesel | Urban Buses Articulated >18 t | Euro II |  | NOx |  | 0.02 | 0.5 | 11 | 86 | 0.0006771 | 0.098641 | 1.8635 | 5.0993 | 6.1034e-05 | 0.006549 | 0.046674 | 0% | 0% | 50 | 16.3093
Buses | Diesel | Urban Buses Articulated >18 t | Euro II |  | NOx |  | 0.02 | 1 | 11 | 79 | -0.00046623 | 0.056328 | 3.4901 | 6.2792 | -3.8129e-05 | 0.0055941 | 0.094584 | 0% | 0% | 50 | 18.8785
Buses | Diesel | Urban Buses Articulated >18 t | Euro II |  | NOx |  | 0.04 | 0 | 11 | 81 | 0.00044379 | 0.12408 | 2.2829 | 4.9385 | 2.3273e-05 | 0.0085888 | 0.04174 | 0% | 0% | 50 | 18.3141
Buses | Diesel | Urban Buses Articulated >18 t | Euro II |  | NOx |  | 0.04 | 0.5 | 11 | 60 | -0.00025351 | 0.069039 | 2.8788 | 4.6086 | -2.3552e-05 | 0.005045 | 0.06444 | 0% | 0% | 50 | 22.4551
Buses | Diesel | Urban Buses Articulated >18 t | Euro II |  | NOx |  | 0.04 | 1 | 10 | 54 | -0.0027821 | 0.15964 | -0.029145 | -10.072 | -0.00011651 | 0.0075547 | -0.056763 | 0% | 0% | 50 | 26.7978
Buses | Diesel | Urban Buses Articulated >18 t | Euro II |  | NOx |  | 0.06 | 0 | 11 | 55 | -0.00020831 | 0.06688 | 2.7269 | 4.5621 | -2.3343e-05 | 0.0050046 | 0.058493 | 0% | 0% | 50 | 22.5326
Buses | Diesel | Urban Buses Articulated >18 t | Euro II |  | NOx |  | 0.06 | 0.5 | 10 | 48 | 0.0014386 | -0.062457 | 0.50549 | 5.2805 | 5.3483e-05 | -0.0026307 | 0.034024 | 0% | 0% | 48 | 30.0912
Buses | Diesel | Urban Buses Articulated >18 t | Euro II |  | NOx |  | 0.06 | 1 | 9 | 39 | 0.11252 | -0.31257 | -6.3474 | 0.77242 | 0.0036485 | -0.03214 | -0.0054795 | 0% | 0% | 39 | 35.5746
Buses | Diesel | Urban Buses Articulated >18 t | Euro II |  | VOC |  | -0.06 | 0 | 11 | 86 | -3.0266e-05 | 0.019803 | 1.7472 | -4.9839 | 0.0043789 | 0.10216 | 0.058637 | 0% | 0% | 50 | 0.15899
Buses | Diesel | Urban Buses Articulated >18 t | Euro II |  | VOC |  | -0.06 | 0.5 | 11 | 86 | -2.8666e-05 | 0.020709 | 1.6534 | -4.5324 | 0.0043388 | 0.10677 | 0.0082742 | 0% | 0% | 50 | 0.15602
Buses | Diesel | Urban Buses Articulated >18 t | Euro II |  | VOC |  | -0.06 | 1 | 11 | 86 | -2.5056e-05 | 0.019926 | 1.4615 | -3.8886 | 0.0039838 | 0.10232 | -0.037718 | 0% | 0% | 50 | 0.15411
Buses | Diesel | Urban Buses Articulated >18 t | Euro II |  | VOC |  | -0.04 | 0 | 11 | 86 | -2.6434e-05 | 0.023536 | 1.6004 | -4.0845 | 0.0036441 | 0.10054 | -0.016197 | 0% | 0% | 50 | 0.18621
Buses | Diesel | Urban Buses Articulated >18 t | Euro II |  | VOC |  | -0.04 | 0.5 | 11 | 86 | -2.7407e-05 | 0.023098 | 1.6304 | -4.2422 | 0.0038496 | 0.10354 | -0.0073673 | 0% | 0% | 50 | 0.17791
Buses | Diesel | Urban Buses Articulated >18 t | Euro II |  | VOC |  | -0.04 | 1 | 11 | 86 | -2.4552e-05 | 0.021449 | 1.4722 | -3.7935 | 0.0036263 | 0.098176 | -0.036814 | 0% | 0% | 50 | 0.17273
Buses | Diesel | Urban Buses Articulated >18 t | Euro II |  | VOC |  | -0.02 | 0 | 11 | 86 | 0.00025455 | -0.010318 | 0.65221 | 2.8496 | 0.00097418 | 0.005384 | 0.60507 | 0% | 0% | 50 | 0.25068
Buses | Diesel | Urban Buses Articulated >18 t | Euro II |  | VOC |  | -0.02 | 0.5 | 11 | 86 | -1.2192e-05 | 0.056654 | 2.5458 | -3.4386 | 0.0051345 | 0.20076 | -0.10899 | 0% | 0% | 50 | 0.2319
Buses | Diesel | Urban Buses Articulated >18 t | Euro II |  | VOC |  | -0.02 | 1 | 11 | 86 | 0.00023878 | -0.0042536 | 2.6264 | 2.794 | 0.002381 | 0.14855 | 0.92454 | 0% | 0% | 50 | 0.21438
Buses | Diesel | Urban Buses Articulated >18 t | Euro II |  | VOC |  | 0 | 0 | 11 | 86 | -4.0781e-06 | 0.0019715 | 0.60458 | 3.8195 | -0.00011937 | 0.044913 | 0.34779 | 0% | 0% | 50 | 0.33523
Buses | Diesel | Urban Buses Articulated >18 t | Euro II |  | VOC |  | 0 | 0.5 | 11 | 86 | -1.0613e-05 | 0.00056497 | 0.44936 | 2.783 | -0.00015196 | 0.03251 | 0.28104 | 0% | 0% | 50 | 0.33193
Buses | Diesel | Urban Buses Articulated >18 t | Euro II |  | VOC |  | 0 | 1 | 11 | 86 | -2.2665e-05 | 0.00033678 | 0.67372 | 4.0817 | -0.00028125 | 0.047642 | 0.44208 | 0% | 0% | 50 | 0.33735
Buses | Diesel | Urban Buses Articulated >18 t | Euro II |  | VOC |  | 0.02 | 0 | 11 | 86 | 2.3595e-16 | 3.0047e-15 | 3.2904 | 4.2575e-11 | -0.0011969 | 0.23471 | 0.26688 | 0% | 0% | 50 | 0.36518
Buses | Diesel | Urban Buses Articulated >18 t | Euro II |  | VOC |  | 0.02 | 0.5 | 11 | 86 | 4.7002e-06 | 0.0045553 | 0.64655 | 3.7835 | -0.00012803 | 0.046668 | 0.37606 | 0% | 0% | 50 | 0.4025
Buses | Diesel | Urban Buses Articulated >18 t | Euro II |  | VOC |  | 0.02 | 1 | 11 | 79 | 0.0003986 | 0.11223 | 0.74002 | -6.2927 | 0.003396 | 0.17995 | -1.1803 | 0% | 0% | 50 | 0.44288
Buses | Diesel | Urban Buses Articulated >18 t | Euro II |  | VOC |  | 0.04 | 0 | 11 | 81 | 0.00041456 | 0.008676 | 1.4115 | 5.2721 | 0.0010309 | 0.075018 | 0.66845 | 0% | 0% | 50 | 0.42693
Buses | Diesel | Urban Buses Articulated >18 t | Euro II |  | VOC |  | 0.04 | 0.5 | 11 | 60 | 0.00078101 | 0.23523 | 1.5486 | -3.3716 | 0.0073059 | 0.30023 | -1.0526 | 0% | 0% | 50 | 0.47156
Buses | Diesel | Urban Buses Articulated >18 t | Euro II |  | VOC |  | 0.04 | 1 | 10 | 54 | 0.00069021 | 0.003729 | 0.37837 | 3.3599 | 0.0010879 | 0.015905 | 0.32582 | 0% | 0% | 50 | 0.61383
Buses | Diesel | Urban Buses Articulated >18 t | Euro II |  | VOC |  | 0.06 | 0 | 11 | 55 | 0.00024315 | 0.08359 | 0.50988 | -7.8429 | 0.0028962 | 0.098135 | -0.84033 | 0% | 0% | 50 | 0.45463
Buses | Diesel | Urban Buses Articulated >18 t | Euro II |  | VOC |  | 0.06 | 0.5 | 10 | 48 | 0.00033252 | 0.034291 | 2.5564 | 0.22237 | -0.0012236 | 0.2232 | -0.0015174 | 0% | 0% | 48 | 0.63006
Buses | Diesel | Urban Buses Articulated >18 t | Euro II |  | VOC |  | 0.06 | 1 | 9 | 39 | 0.010766 | 0.065198 | -0.80687 | 11.3947 | 0.013287 | 0.029331 | -0.13013 | 0% | 0% | 39 | 0.86714
Buses | Diesel | Urban Buses Articulated >18 t | Euro II |  | EC |  | -0.06 | 0 | 11 | 86 | 0.00030182 | -0.078905 | 5.8013 | 20.1313 | 0.00018319 | 0.022314 | 0.3864 | 0% | 0% | 50 | 1.5373
Buses | Diesel | Urban Buses Articulated >18 t | Euro II |  | EC |  | -0.06 | 0.5 | 11 | 86 | 0.00037878 | -0.097914 | 7.103 | 19.4036 | 0.0002039 | 0.024012 | 0.48704 | 0% | 0% | 50 | 1.6121
Buses | Diesel | Urban Buses Articulated >18 t | Euro II |  | EC |  | -0.06 | 1 | 11 | 86 | 0.00046395 | -0.11933 | 8.6027 | 18.4445 | 0.00022722 | 0.025425 | 0.59719 | 0% | 0% | 50 | 1.7094
Buses | Diesel | Urban Buses Articulated >18 t | Euro II |  | EC |  | -0.04 | 0 | 11 | 86 | 4.4753e-05 | -0.012984 | 1.0997 | 3.823 | 3.9998e-06 | 0.0035 | 0.061406 | 0% | 0% | 50 | 2.5928
Buses | Diesel | Urban Buses Articulated >18 t | Euro II |  | EC |  | -0.04 | 0.5 | 11 | 86 | 0.00010255 | -0.02819 | 2.2154 | 4.536 | 2.2297e-05 | 0.0049552 | 0.12194 | 0% | 0% | 50 | 2.7101
Buses | Diesel | Urban Buses Articulated >18 t | Euro II |  | EC |  | -0.04 | 1 | 11 | 83 | 0.00013827 | -0.03178 | 1.7994 | -8.942 | -6.663e-05 | 0.0059782 | -0.0067264 | 0% | 0% | 50 | 3.0039
Buses | Diesel | Urban Buses Articulated >18 t | Euro II |  | EC |  | -0.02 | 0 | 11 | 86 | 3.3381e-05 | 0.10992 | 4.7476 | -5.549 | 0.00035188 | 0.020344 | 0.054876 | 0% | 0% | 50 | 5.2343
Buses | Diesel | Urban Buses Articulated >18 t | Euro II |  | EC |  | -0.02 | 0.5 | 11 | 86 | -0.00015389 | -0.036468 | 4.3071 | 0.54947 | -0.00015589 | 0.01322 | 0.09193 | 0% | 0% | 50 | 5.8093
Buses | Diesel | Urban Buses Articulated >18 t | Euro II |  | EC |  | -0.02 | 1 | 11 | 86 | -3.7186e-05 | -0.0046672 | 0.70321 | -2.1944 | -2.3082e-05 | 0.0021269 | 0.0032689 | 0% | 0% | 50 | 6.4152
Buses | Diesel | Urban Buses Articulated >18 t | Euro II |  | EC |  | 0 | 0 | 11 | 86 | -0.00012233 | 0.0473 | 3.8179 | 12.781 | -4.035e-05 | 0.011145 | 0.12903 | 0% | 0% | 50 | 10.476
Buses | Diesel | Urban Buses Articulated >18 t | Euro II |  | EC |  | 0 | 0.5 | 11 | 86 | -0.0010305 | 0.075556 | 1.7377 | -21.2554 | -0.00012035 | 0.011947 | -0.095396 | 0% | 0% | 50 | 12.5044
Buses | Diesel | Urban Buses Articulated >18 t | Euro II |  | EC |  | 0 | 1 | 11 | 86 | -0.0016442 | 0.063335 | 7.5215 | -0.89781 | -0.00019416 | 0.016085 | 0.13832 | 0% | 0% | 50 | 14.3487
Buses | Diesel | Urban Buses Articulated >18 t | Euro II |  | EC |  | 0.02 | 0 | 11 | 86 | -3.2857e-05 | 0.095334 | 4.9522 | 11.7169 | -3.3191e-05 | 0.010671 | 0.14229 | 0% | 0% | 50 | 16.6494
Buses | Diesel | Urban Buses Articulated >18 t | Euro II |  | EC |  | 0.02 | 0.5 | 11 | 86 | -0.00053601 | 0.20386 | 9.5977 | 16.3806 | -5.4953e-05 | 0.01567 | 0.24676 | 0% | 0% | 50 | 21.0314
Buses | Diesel | Urban Buses Articulated >18 t | Euro II |  | EC |  | 0.02 | 1 | 11 | 79 | 0.029411 | 1.5527 | -6.0295 | -19.8557 | 0.0017245 | 0.034839 | -0.24488 | 0% | 0% | 50 | 24.919
Buses | Diesel | Urban Buses Articulated >18 t | Euro II |  | EC |  | 0.04 | 0 | 11 | 81 | 0.0061893 | 1.3834 | 19.2945 | 30.195 | 0.00022514 | 0.071645 | 0.30253 | 0% | 0% | 50 | 23.5053
Buses | Diesel | Urban Buses Articulated >18 t | Euro II |  | EC |  | 0.04 | 0.5 | 11 | 60 | -0.014708 | 0.74616 | 12.4813 | -11.6622 | -0.00057026 | 0.034563 | 0.12682 | 0% | 0% | 50 | 29.7808
Buses | Diesel | Urban Buses Articulated >18 t | Euro II |  | EC |  | 0.04 | 1 | 10 | 54 | 0.032683 | -0.22953 | -1.8983 | 15.5728 | 0.0010222 | -0.014729 | 0.0579 | 0% | 0% | 50 | 36.5711
Buses | Diesel | Urban Buses Articulated >18 t | Euro II |  | EC |  | 0.06 | 0 | 11 | 55 | -0.036495 | 1.8932 | 14.859 | -2.3647 | -0.0013249 | 0.076883 | 0.087565 | 0% | 0% | 50 | 29.4334
Buses | Diesel | Urban Buses Articulated >18 t | Euro II |  | EC |  | 0.06 | 0.5 | 10 | 48 | 0.030229 | -0.34863 | 4.1531 | 16.8113 | 0.0008531 | -0.013535 | 0.15477 | 0% | 0% | 48 | 39.0423
Buses | Diesel | Urban Buses Articulated >18 t | Euro II |  | EC |  | 0.06 | 1 | 9 | 39 | 0.11465 | -1.3472 | 1.8955 | 21.2357 | 0.002433 | -0.036224 | 0.15139 | 0% | 0% | 39 | 50.9521
Buses | Diesel | Urban Buses Articulated >18 t | Euro II |  | CH4 | Urban Peak |  |  | 10 | 130 | 0 | 0 | 175 | 0 | 0 | 0 | 1000 | 35% | 0% | 50 | 0.11375
Buses | Diesel | Urban Buses Articulated >18 t | Euro II |  | CH4 | Urban Off Peak |  |  | 10 | 130 | 0 | 0 | 175 | 0 | 0 | 0 | 1000 | 35% | 0% | 50 | 0.11375
Buses | Diesel | Urban Buses Articulated >18 t | Euro II |  | CH4 | Rural |  |  | 10 | 130 | 0 | 0 | 80 | 0 | 0 | 0 | 1000 | 35% | 0% | 50 | 0.052
Buses | Diesel | Urban Buses Articulated >18 t | Euro II |  | CH4 | Highway |  |  | 10 | 130 | 0 | 0 | 70 | 0 | 0 | 0 | 1000 | 35% | 0% | 50 | 0.0455
Buses | Diesel | Urban Buses Articulated >18 t | Euro II |  | NH3 | Urban Peak |  |  | 10 | 130 | 0 | 0 | 0.0029 | 0 | 0 | 0 | 1 | 0% | 0% | 50 | 0.0029
Buses | Diesel | Urban Buses Articulated >18 t | Euro II |  | NH3 | Urban Off Peak |  |  | 10 | 130 | 0 | 0 | 0.0029 | 0 | 0 | 0 | 1 | 0% | 0% | 50 | 0.0029
Buses | Diesel | Urban Buses Articulated >18 t | Euro II |  | NH3 | Rural |  |  | 10 | 130 | 0 | 0 | 0.0029 | 0 | 0 | 0 | 1 | 0% | 0% | 50 | 0.0029
Buses | Diesel | Urban Buses Articulated >18 t | Euro II |  | NH3 | Highway |  |  | 10 | 130 | 0 | 0 | 0.0029 | 0 | 0 | 0 | 1 | 0% | 0% | 50 | 0.0029
Buses | Diesel | Urban Buses Articulated >18 t | Euro II |  | N2O | Urban Peak |  |  | 10 | 130 | 0 | 0 | 0.012 | 0 | 0 | 0 | 1 | 0% | 0% | 50 | 0.012
Buses | Diesel | Urban Buses Articulated >18 t | Euro II |  | N2O | Urban Off Peak |  |  | 10 | 130 | 0 | 0 | 0.012 | 0 | 0 | 0 | 1 | 0% | 0% | 50 | 0.012
Buses | Diesel | Urban Buses Articulated >18 t | Euro II |  | N2O | Rural |  |  | 10 | 130 | 0 | 0 | 0 | 0 | 0 | 0 | 1 | 0% | 0% | 50 | 0
Buses | Diesel | Urban Buses Articulated >18 t | Euro II |  | N2O | Highway |  |  | 10 | 130 | 0 | 0 | 0 | 0 | 0 | 0 | 1 | 0% | 0% | 50 | 0
Buses | Diesel | Urban Buses Articulated >18 t | Euro III |  | CO |  | -0.06 | 0 | 11 | 86 | -1.8628e-05 | 0.0067766 | 1.4693 | -5.8163 | 0.00090524 | 0.013197 | 0.092416 | 0% | 0% | 50 | 0.54561
Buses | Diesel | Urban Buses Articulated >18 t | Euro III |  | CO |  | -0.06 | 0.5 | 11 | 86 | 0.00028363 | -0.003036 | 3.0446 | 1.9164 | 0.0027042 | -0.02413 | 1.0222 | 0% | 0% | 50 | 0.55353
Buses | Diesel | Urban Buses Articulated >18 t | Euro III |  | CO |  | -0.06 | 1 | 11 | 86 | -1.4079e-05 | 0.0011298 | 2.6242 | -12.6515 | 0.0013284 | 0.0095257 | 0.2226 | 0% | 0% | 50 | 0.59517
Buses | Diesel | Urban Buses Articulated >18 t | Euro III |  | CO |  | -0.04 | 0 | 11 | 86 | -2.1834e-05 | 0.014448 | 1.203 | -3.7927 | 0.00062034 | 0.015418 | 0.039801 | 0% | 0% | 50 | 0.76006
Buses | Diesel | Urban Buses Articulated >18 t | Euro III |  | CO |  | -0.04 | 0.5 | 11 | 86 | -3.738e-05 | 0.012148 | 2.4778 | -10.9602 | 0.0010743 | 0.014277 | 0.15956 | 0% | 0% | 50 | 0.77899
Buses | Diesel | Urban Buses Articulated >18 t | Euro III |  | CO |  | -0.04 | 1 | 11 | 86 | -3.0842e-05 | 0.0070884 | 2.8326 | -13.3818 | 0.001103 | 0.010603 | 0.18401 | 0% | 0% | 50 | 0.81867
Buses | Diesel | Urban Buses Articulated >18 t | Euro III |  | CO |  | -0.02 | 0 | 11 | 86 | 0.00067837 | -0.031509 | 1.037 | 3.661 | 0.00051664 | -0.012521 | 0.34457 | 0% | 0% | 50 | 1.2184
Buses | Diesel | Urban Buses Articulated >18 t | Euro III |  | CO |  | -0.02 | 0.5 | 11 | 86 | 0.0002044 | -0.0055327 | 0.056642 | 5.2409 | 0.00023961 | -0.0091309 | 0.17681 | 0% | 0% | 50 | 1.2397
Buses | Diesel | Urban Buses Articulated >18 t | Euro III |  | CO |  | -0.02 | 1 | 11 | 86 | 0.00011136 | 0.012824 | -0.40653 | 6.5825 | 0.0003673 | -0.011692 | 0.14881 | 0% | 0% | 50 | 1.3363
Buses | Diesel | Urban Buses Articulated >18 t | Euro III |  | CO |  | 0 | 0 | 11 | 86 | 0.0019551 | -0.082556 | 3.1225 | 9.5076 | 0.0012311 | -0.023742 | 0.80703 | 0% | 0% | 50 | 1.5096
Buses | Diesel | Urban Buses Articulated >18 t | Euro III |  | CO |  | 0 | 0.5 | 11 | 86 | 0.00019783 | -0.0020977 | -0.14936 | 4.6644 | 0.00017877 | -0.0074184 | 0.1073 | 0% | 0% | 50 | 1.8201
Buses | Diesel | Urban Buses Articulated >18 t | Euro III |  | CO |  | 0 | 1 | 11 | 86 | 0.0019268 | -0.079714 | 2.7608 | 6.4374 | 0.00097501 | -0.020963 | 0.5101 | 0% | 0% | 50 | 1.9589
Buses | Diesel | Urban Buses Articulated >18 t | Euro III |  | CO |  | 0.02 | 0 | 11 | 86 | 0.00019655 | 0.0063196 | -0.33634 | 4.433 | 0.00025914 | -0.0085684 | 0.090727 | 0% | 0% | 50 | 1.8045
Buses | Diesel | Urban Buses Articulated >18 t | Euro III |  | CO |  | 0.02 | 0.5 | 11 | 86 | 0.0015454 | 0.019475 | 3.6374 | -0.64164 | 0.0014587 | 0.0027811 | 0.32108 | 0% | 0% | 50 | 2.0603
Buses | Diesel | Urban Buses Articulated >18 t | Euro III |  | CO |  | 0.02 | 1 | 11 | 81 | 0.0012018 | 0.015692 | 4.3156 | -1.6896 | 0.0013349 | 0.0021659 | 0.27342 | 0% | 0% | 50 | 2.1703
Buses | Diesel | Urban Buses Articulated >18 t | Euro III |  | CO |  | 0.04 | 0 | 11 | 82 | 0.00025988 | 0.00080919 | 3.3743 | 0.027662 | 0.000206 | 0.028406 | 0.12666 | 0% | 0% | 50 | 1.9714
Buses | Diesel | Urban Buses Articulated >18 t | Euro III |  | CO |  | 0.04 | 0.5 | 11 | 66 | -0.00092193 | 0.08117 | 4.5385 | 5.6658 | 0.00043538 | 0.030782 | 0.17106 | 0% | 0% | 50 | 2.2888
Buses | Diesel | Urban Buses Articulated >18 t | Euro III |  | CO |  | 0.04 | 1 | 10 | 55 | 0.0056349 | -0.57517 | 15.5556 | -17.5536 | 0.00015947 | -0.017685 | 0.80723 | 0% | 0% | 50 | 1.6581
Buses | Diesel | Urban Buses Articulated >18 t | Euro III |  | CO |  | 0.06 | 0 | 11 | 64 | 0.00011518 | -0.029023 | 1.5258 | 7.3402 | -0.00011279 | 0.0077004 | 0.13288 | 0% | 0% | 50 | 2.1593
Buses | Diesel | Urban Buses Articulated >18 t | Euro III |  | CO |  | 0.06 | 0.5 | 11 | 49 | 0.10578 | -8.0112 | 156.4949 | 22.1287 | 0.013299 | -0.80408 | 13.8155 | 0% | 0% | 49 | 2.8948
Buses | Diesel | Urban Buses Articulated >18 t | Euro III |  | CO |  | 0.06 | 1 | 9 | 40 | 0.001462 | -0.39838 | 14.1596 | 3.454e-10 | 1.7765e-13 | 3.5328e-11 | 0.47072 | 0% | 0% | 40 | 1.1974
Buses | Diesel | Urban Buses Articulated >18 t | Euro III |  | NOx |  | -0.06 | 0 | 11 | 86 | -0.00035029 | -0.0017132 | 3.3585 | -5.1584 | 0.00029623 | 0.02246 | -0.014636 | 0% | 0% | 50 | 1.2407
Buses | Diesel | Urban Buses Articulated >18 t | Euro III |  | NOx |  | -0.06 | 0.5 | 11 | 86 | 6.7258e-05 | -0.019874 | 1.2259 | 3.6861 | -3.9465e-05 | 0.0085597 | 0.042665 | 0% | 0% | 50 | 1.2743
Buses | Diesel | Urban Buses Articulated >18 t | Euro III |  | NOx |  | -0.06 | 1 | 11 | 86 | -0.00076033 | 0.037439 | 2.8833 | 3.0092 | 0.00042536 | 0.021461 | 0.059322 | 0% | 0% | 50 | 1.3274
Buses | Diesel | Urban Buses Articulated >18 t | Euro III |  | NOx |  | -0.04 | 0 | 11 | 86 | -0.00097526 | 0.064358 | 4.9732 | 4.5021 | 0.00058715 | 0.03021 | 0.06375 | 0% | 0% | 50 | 1.9207
Buses | Diesel | Urban Buses Articulated >18 t | Euro III |  | NOx |  | -0.04 | 0.5 | 11 | 86 | -0.00072467 | 0.038396 | 3.491 | 6.1355 | 0.00030767 | 0.02039 | 0.087681 | 0% | 0% | 50 | 1.9836
Buses | Diesel | Urban Buses Articulated >18 t | Euro III |  | NOx |  | -0.04 | 1 | 11 | 86 | -0.0012756 | 0.063033 | 5.7063 | 9.4027 | 0.00042894 | 0.031444 | 0.16611 | 0% | 0% | 50 | 2.0838
Buses | Diesel | Urban Buses Articulated >18 t | Euro III |  | NOx |  | -0.02 | 0 | 11 | 86 | -0.00038987 | 0.17331 | 0.30283 | -13.2999 | 0.00083711 | 0.0036917 | -0.082969 | 0% | 0% | 50 | 3.5215
Buses | Diesel | Urban Buses Articulated >18 t | Euro III |  | NOx |  | -0.02 | 0.5 | 11 | 86 | -0.00082317 | 0.098602 | 6.1841 | 11.1744 | 0.00040134 | 0.028378 | 0.13904 | 0% | 0% | 50 | 3.6231
Buses | Diesel | Urban Buses Articulated >18 t | Euro III |  | NOx |  | -0.02 | 1 | 11 | 86 | -0.00051875 | 0.047 | 3.1563 | 5.8984 | 0.00014782 | 0.012923 | 0.085937 | 0% | 0% | 50 | 3.9281
Buses | Diesel | Urban Buses Articulated >18 t | Euro III |  | NOx |  | 0 | 0 | 11 | 86 | 0.0010421 | 0.45945 | 7.4209 | 4.7855 | 0.00089063 | 0.05715 | -0.10268 | 0% | 0% | 50 | 6.6435
Buses | Diesel | Urban Buses Articulated >18 t | Euro III |  | NOx |  | 0 | 0.5 | 11 | 86 | 0.00076341 | 0.30744 | 4.6682 | -15.9637 | 0.00051513 | 0.033007 | -0.12374 | 0% | 0% | 50 | 7.6852
Buses | Diesel | Urban Buses Articulated >18 t | Euro III |  | NOx |  | 0 | 1 | 11 | 86 | 0.00052899 | 0.20356 | 1.2723 | -29.1223 | 0.00033342 | 0.014763 | -0.16323 | 0% | 0% | 50 | 8.6549
Buses | Diesel | Urban Buses Articulated >18 t | Euro III |  | NOx |  | 0.02 | 0 | 11 | 86 | 0.0013447 | 0.3184 | 2.5135 | 19.3697 | 0.00031008 | 0.02745 | -0.027275 | 0% | 0% | 50 | 10.4615
Buses | Diesel | Urban Buses Articulated >18 t | Euro III |  | NOx |  | 0.02 | 0.5 | 11 | 86 | 0.004673 | 1.0565 | 7.5489 | 46.7103 | 0.00080218 | 0.074873 | -0.077129 | 0% | 0% | 50 | 12.8685
Buses | Diesel | Urban Buses Articulated >18 t | Euro III |  | NOx |  | 0.02 | 1 | 11 | 81 | 0.0014715 | 0.31548 | 4.8654 | -1.6689 | 0.00016705 | 0.024084 | -0.013913 | 0% | 0% | 50 | 15.1033
Buses | Diesel | Urban Buses Articulated >18 t | Euro III |  | NOx |  | 0.04 | 0 | 11 | 82 | 2.0943e-05 | 0.040345 | 0.40059 | 5.041 | 2.7265e-06 | 0.003309 | 0.0061443 | 0% | 0% | 50 | 14.4107
Buses | Diesel | Urban Buses Articulated >18 t | Euro III |  | NOx |  | 0.04 | 0.5 | 11 | 66 | 4.2648e-05 | 0.06487 | 0.70811 | 5.837 | 4.2256e-06 | 0.0041958 | 0.0092448 | 0% | 0% | 50 | 18.1838
Buses | Diesel | Urban Buses Articulated >18 t | Euro III |  | NOx |  | 0.04 | 1 | 10 | 55 | -0.00039213 | 0.050941 | 3.0294 | 6.5024 | -3.6027e-05 | 0.0052981 | 0.055472 | 0% | 0% | 50 | 20.521
Buses | Diesel | Urban Buses Articulated >18 t | Euro III |  | NOx |  | 0.06 | 0 | 11 | 64 | 0.0013989 | 0.23537 | 1.4491 | 6.4491 | 8.3537e-05 | 0.014976 | -0.039881 | 0% | 0% | 50 | 18.3538
Buses | Diesel | Urban Buses Articulated >18 t | Euro III |  | NOx |  | 0.06 | 0.5 | 11 | 49 | 0.0023612 | 0.34059 | 1.5078 | -6.0975 | 0.00018916 | 0.013177 | -0.04225 | 0% | 0% | 49 | 22.4477
Buses | Diesel | Urban Buses Articulated >18 t | Euro III |  | NOx |  | 0.06 | 1 | 9 | 40 | 0.005924 | -0.1092 | -0.11382 | 12.5303 | 0.00024865 | -0.0067804 | 0.056172 | 0% | 0% | 40 | 29.0491
Buses | Diesel | Urban Buses Articulated >18 t | Euro III |  | VOC |  | -0.06 | 0 | 11 | 86 | -3.1159e-05 | 0.018452 | 1.8269 | -5.4864 | 0.0050013 | 0.11002 | 0.13965 | 0% | 0% | 50 | 0.1412
Buses | Diesel | Urban Buses Articulated >18 t | Euro III |  | VOC |  | -0.06 | 0.5 | 11 | 86 | -2.6087e-05 | 0.017268 | 1.5046 | -4.2786 | 0.0043968 | 0.10353 | 0.059581 | 0% | 0% | 50 | 0.13663
Buses | Diesel | Urban Buses Articulated >18 t | Euro III |  | VOC |  | -0.06 | 1 | 11 | 86 | -2.5359e-05 | 0.018619 | 1.4654 | -3.9968 | 0.0044855 | 0.11163 | 0.0093375 | 0% | 0% | 50 | 0.13407
Buses | Diesel | Urban Buses Articulated >18 t | Euro III |  | VOC |  | -0.04 | 0 | 11 | 86 | -2.8167e-05 | 0.026262 | 1.7384 | -4.3627 | 0.0042589 | 0.12082 | -0.0037238 | 0% | 0% | 50 | 0.17345
Buses | Diesel | Urban Buses Articulated >18 t | Euro III |  | VOC |  | -0.04 | 0.5 | 11 | 86 | -2.8847e-05 | 0.025414 | 1.7439 | -4.4731 | 0.0044996 | 0.12478 | 0.013643 | 0% | 0% | 50 | 0.16302
Buses | Diesel | Urban Buses Articulated >18 t | Euro III |  | VOC |  | -0.04 | 1 | 11 | 86 | -4.1343e-05 | 0.039119 | 2.554 | -6.4073 | 0.0070503 | 0.19804 | -0.087577 | 0% | 0% | 50 | 0.15592
Buses | Diesel | Urban Buses Articulated >18 t | Euro III |  | VOC |  | -0.02 | 0 | 11 | 86 | 0.00049571 | -0.022182 | 1.0169 | 3.4844 | 0.0018206 | -0.014631 | 1.1417 | 0% | 0% | 50 | 0.24522
Buses | Diesel | Urban Buses Articulated >18 t | Euro III |  | VOC |  | -0.02 | 0.5 | 11 | 86 | 0.00025844 | -0.011001 | 1.0594 | 1.956 | 0.0013615 | 0.0319 | 0.71327 | 0% | 0% | 50 | 0.20914
Buses | Diesel | Urban Buses Articulated >18 t | Euro III |  | VOC |  | -0.02 | 1 | 11 | 86 | -2.2406e-05 | 0.041674 | 2.1303 | -4.0521 | 0.004854 | 0.17094 | -0.021983 | 0% | 0% | 50 | 0.19734
Buses | Diesel | Urban Buses Articulated >18 t | Euro III |  | VOC |  | 0 | 0 | 11 | 86 | -1.6355e-05 | 0.00021018 | 0.53861 | 3.3315 | -0.00023211 | 0.041041 | 0.3719 | 0% | 0% | 50 | 0.3118
Buses | Diesel | Urban Buses Articulated >18 t | Euro III |  | VOC |  | 0 | 0.5 | 11 | 86 | 0.00044659 | -0.013207 | 1.7069 | 2.127 | 0.0016376 | 0.047588 | 1.1018 | 0% | 0% | 50 | 0.29116
Buses | Diesel | Urban Buses Articulated >18 t | Euro III |  | VOC |  | 0 | 1 | 11 | 86 | 0.0007482 | -0.0092094 | 3.5656 | 3.7402 | 0.0031353 | 0.14995 | 1.9551 | 0% | 0% | 50 | 0.29208
Buses | Diesel | Urban Buses Articulated >18 t | Euro III |  | VOC |  | 0.02 | 0 | 11 | 86 | 0.00026078 | -0.0061827 | 1.0172 | 3.1059 | 0.00082712 | 0.033323 | 0.71131 | 0% | 0% | 50 | 0.31993
Buses | Diesel | Urban Buses Articulated >18 t | Euro III |  | VOC |  | 0.02 | 0.5 | 11 | 86 | 0.00037069 | -0.00087286 | 1.5847 | 4.5545 | 0.0011403 | 0.073556 | 0.99511 | 0% | 0% | 50 | 0.34011
Buses | Diesel | Urban Buses Articulated >18 t | Euro III |  | VOC |  | 0.02 | 1 | 11 | 81 | 0.00021917 | 0.07808 | 0.75389 | -5.0164 | 0.0029159 | 0.14805 | -0.86474 | 0% | 0% | 50 | 0.36923
Buses | Diesel | Urban Buses Articulated >18 t | Euro III |  | VOC |  | 0.04 | 0 | 11 | 82 | 0.00040653 | 0.005009 | 1.9223 | 5.0609 | 0.0012128 | 0.10451 | 0.91418 | 0% | 0% | 50 | 0.35874
Buses | Diesel | Urban Buses Articulated >18 t | Euro III |  | VOC |  | 0.04 | 0.5 | 11 | 66 | 0.0002505 | 0.073042 | 0.56343 | -3.8103 | 0.0025878 | 0.12112 | -0.71428 | 0% | 0% | 50 | 0.40348
Buses | Diesel | Urban Buses Articulated >18 t | Euro III |  | VOC |  | 0.04 | 1 | 10 | 55 | 0.00060855 | 0.0041268 | 0.37396 | 3.0761 | 0.0011715 | 0.021153 | 0.30986 | 0% | 0% | 50 | 0.5035
Buses | Diesel | Urban Buses Articulated >18 t | Euro III |  | VOC |  | 0.06 | 0 | 11 | 64 | 0.00021078 | 0.065546 | 0.56134 | -3.5006 | 0.0023403 | 0.10603 | -0.58916 | 0% | 0% | 50 | 0.40665
Buses | Diesel | Urban Buses Articulated >18 t | Euro III |  | VOC |  | 0.06 | 0.5 | 11 | 49 | 0.00019931 | 0.014904 | 1.2513 | -14.5347 | -0.00067651 | 0.14906 | -1.4569 | 0% | 0% | 49 | 0.51234
Buses | Diesel | Urban Buses Articulated >18 t | Euro III |  | VOC |  | 0.06 | 1 | 9 | 40 | 0.0058428 | 0.0024597 | 0.13434 | 6.1774 | 0.0080775 | 0.0074819 | 0.22052 | 0% | 0% | 40 | 0.72417
Buses | Diesel | Urban Buses Articulated >18 t | Euro III |  | EC |  | -0.06 | 0 | 11 | 86 | 0.00021566 | -0.060738 | 4.9265 | 19.2811 | 8.5729e-05 | 0.01917 | 0.29503 | 0% | 0% | 50 | 1.9173
Buses | Diesel | Urban Buses Articulated >18 t | Euro III |  | EC |  | -0.06 | 0.5 | 11 | 86 | 0.00027954 | -0.077011 | 6.0728 | 19.335 | 9.8077e-05 | 0.02083 | 0.37638 | 0% | 0% | 50 | 1.989
Buses | Diesel | Urban Buses Articulated >18 t | Euro III |  | EC |  | -0.06 | 1 | 11 | 86 | 0.00037333 | -0.10136 | 7.8415 | 19.9876 | 0.00012222 | 0.023407 | 0.4946 | 0% | 0% | 50 | 2.0839
Buses | Diesel | Urban Buses Articulated >18 t | Euro III |  | EC |  | -0.04 | 0 | 11 | 86 | 6.0814e-05 | -0.017937 | 1.5509 | 5.7665 | -1.8456e-06 | 0.0046852 | 0.080486 | 0% | 0% | 50 | 2.9711
Buses | Diesel | Urban Buses Articulated >18 t | Euro III |  | EC |  | -0.04 | 0.5 | 11 | 86 | 7.2754e-05 | -0.020456 | 1.6586 | 3.7612 | 9.4414e-06 | 0.0035956 | 0.085299 | 0% | 0% | 50 | 3.093
Buses | Diesel | Urban Buses Articulated >18 t | Euro III |  | EC |  | -0.04 | 1 | 11 | 86 | 0.00017936 | -0.049323 | 3.8665 | 5.4008 | 3.5754e-05 | 0.006368 | 0.1932 | 0% | 0% | 50 | 3.256
Buses | Diesel | Urban Buses Articulated >18 t | Euro III |  | EC |  | -0.02 | 0 | 11 | 86 | -0.00014977 | 0.064299 | 1.9316 | 3.8623 | 0.00014255 | 0.008799 | 0.048092 | 0% | 0% | 50 | 5.7429
Buses | Diesel | Urban Buses Articulated >18 t | Euro III |  | EC |  | -0.02 | 0.5 | 11 | 86 | -0.00013623 | -0.038265 | 4.3427 | 0.51696 | -0.00014401 | 0.012136 | 0.090857 | 0% | 0% | 50 | 6.2178
Buses | Diesel | Urban Buses Articulated >18 t | Euro III |  | EC |  | -0.02 | 1 | 11 | 86 | -5.1205e-05 | -0.010483 | 1.3069 | -1.7822 | -3.8092e-05 | 0.0033498 | 0.018955 | 0% | 0% | 50 | 6.7867
Buses | Diesel | Urban Buses Articulated >18 t | Euro III |  | EC |  | 0 | 0 | 11 | 86 | -0.00012268 | 0.048051 | 3.9333 | 13.3598 | -3.9584e-05 | 0.010969 | 0.12591 | 0% | 0% | 50 | 10.9421
Buses | Diesel | Urban Buses Articulated >18 t | Euro III |  | EC |  | 0 | 0.5 | 11 | 86 | 0.020244 | 1.5142 | 5.8399 | 5.0786 | 0.0031037 | 0.050853 | 0.049615 | 0% | 0% | 50 | 12.777
Buses | Diesel | Urban Buses Articulated >18 t | Euro III |  | EC |  | 0 | 1 | 11 | 86 | -0.0019909 | 0.07625 | 9.0859 | -7.6728 | -0.00023662 | 0.019816 | 0.12995 | 0% | 0% | 50 | 14.6783
Buses | Diesel | Urban Buses Articulated >18 t | Euro III |  | EC |  | 0.02 | 0 | 11 | 86 | -2.8939e-05 | 0.09563 | 5.1073 | 12.583 | -3.3208e-05 | 0.010619 | 0.13905 | 0% | 0% | 50 | 17.1518
Buses | Diesel | Urban Buses Articulated >18 t | Euro III |  | EC |  | 0.02 | 0.5 | 11 | 86 | -0.00053502 | 0.18962 | 9.2577 | 16.5151 | -5.2897e-05 | 0.014659 | 0.22823 | 0% | 0% | 50 | 21.391
Buses | Diesel | Urban Buses Articulated >18 t | Euro III |  | EC |  | 0.02 | 1 | 11 | 81 | 0.043558 | 2.827 | 1.4805 | -22.6711 | 0.002602 | 0.072079 | -0.16168 | 0% | 0% | 50 | 25.2604
Buses | Diesel | Urban Buses Articulated >18 t | Euro III |  | EC |  | 0.04 | 0 | 11 | 82 | 0.0034384 | 0.76878 | 8.8965 | 15.1924 | 0.00015251 | 0.037153 | 0.11241 | 0% | 0% | 50 | 23.9164
Buses | Diesel | Urban Buses Articulated >18 t | Euro III |  | EC |  | 0.04 | 0.5 | 11 | 66 | 0.0042161 | 0.6311 | 6.9302 | 10.5976 | 0.00021252 | 0.019425 | 0.12791 | 0% | 0% | 50 | 30.1983
Buses | Diesel | Urban Buses Articulated >18 t | Euro III |  | EC |  | 0.04 | 1 | 10 | 55 | 0.061606 | -0.36921 | -2.317 | 19.0122 | 0.00186 | -0.023136 | 0.086399 | 0% | 0% | 50 | 37.3279
Buses | Diesel | Urban Buses Articulated >18 t | Euro III |  | EC |  | 0.06 | 0 | 11 | 64 | 0.01317 | 1.441 | 1.6076 | -13.7208 | 0.00057481 | 0.043734 | -0.1223 | 0% | 0% | 50 | 30.3618
Buses | Diesel | Urban Buses Articulated >18 t | Euro III |  | EC |  | 0.06 | 0.5 | 11 | 49 | 0.030239 | -0.55556 | 1.533 | 21.3915 | 0.00083246 | -0.019227 | 0.13076 | 0% | 0% | 49 | 39.8792
Buses | Diesel | Urban Buses Articulated >18 t | Euro III |  | EC |  | 0.06 | 1 | 9 | 40 | 0.063036 | 4.4582 | 3.155 | -11.9255 | 0.0015029 | 0.080686 | -0.11147 | 0% | 0% | 40 | 51.0888
Buses | Diesel | Urban Buses Articulated >18 t | Euro III |  | CH4 | Urban Peak |  |  | 10 | 130 | 0 | 0 | 175 | 0 | 0 | 0 | 1000 | 41% | 0% | 50 | 0.10325
Buses | Diesel | Urban Buses Articulated >18 t | Euro III |  | CH4 | Urban Off Peak |  |  | 10 | 130 | 0 | 0 | 175 | 0 | 0 | 0 | 1000 | 41% | 0% | 50 | 0.10325
Buses | Diesel | Urban Buses Articulated >18 t | Euro III |  | CH4 | Rural |  |  | 10 | 130 | 0 | 0 | 80 | 0 | 0 | 0 | 1000 | 41% | 0% | 50 | 0.0472
Buses | Diesel | Urban Buses Articulated >18 t | Euro III |  | CH4 | Highway |  |  | 10 | 130 | 0 | 0 | 70 | 0 | 0 | 0 | 1000 | 41% | 0% | 50 | 0.0413
Buses | Diesel | Urban Buses Articulated >18 t | Euro III |  | NH3 | Urban Peak |  |  | 10 | 130 | 0 | 0 | 0.0029 | 0 | 0 | 0 | 1 | 0% | 0% | 50 | 0.0029
Buses | Diesel | Urban Buses Articulated >18 t | Euro III |  | NH3 | Urban Off Peak |  |  | 10 | 130 | 0 | 0 | 0.0029 | 0 | 0 | 0 | 1 | 0% | 0% | 50 | 0.0029
Buses | Diesel | Urban Buses Articulated >18 t | Euro III |  | NH3 | Rural |  |  | 10 | 130 | 0 | 0 | 0.0029 | 0 | 0 | 0 | 1 | 0% | 0% | 50 | 0.0029
Buses | Diesel | Urban Buses Articulated >18 t | Euro III |  | NH3 | Highway |  |  | 10 | 130 | 0 | 0 | 0.0029 | 0 | 0 | 0 | 1 | 0% | 0% | 50 | 0.0029
Buses | Diesel | Urban Buses Articulated >18 t | Euro III |  | N2O | Urban Peak |  |  | 10 | 130 | 0 | 0 | 0.006 | 0 | 0 | 0 | 1 | 0% | 0% | 50 | 0.006
Buses | Diesel | Urban Buses Articulated >18 t | Euro III |  | N2O | Urban Off Peak |  |  | 10 | 130 | 0 | 0 | 0.006 | 0 | 0 | 0 | 1 | 0% | 0% | 50 | 0.006
Buses | Diesel | Urban Buses Articulated >18 t | Euro III |  | N2O | Rural |  |  | 10 | 130 | 0 | 0 | 0 | 0 | 0 | 0 | 1 | 0% | 0% | 50 | 0
Buses | Diesel | Urban Buses Articulated >18 t | Euro III |  | N2O | Highway |  |  | 10 | 130 | 0 | 0 | 0 | 0 | 0 | 0 | 1 | 0% | 0% | 50 | 0
Buses | Diesel | Urban Buses Articulated >18 t | Euro IV | SCR | CO |  | -0.06 | 0 | 11 | 86 | 4.1501e-05 | -0.017204 | 1.2285 | 2.7537 | 0.0005615 | 0.047466 | 0.37239 | 0% | 0% | 50 | 0.12705
Buses | Diesel | Urban Buses Articulated >18 t | Euro IV | SCR | CO |  | -0.06 | 0.5 | 11 | 86 | 6.1972e-05 | -0.013773 | 0.82063 | 3.6663 | 0.00051553 | 0.022386 | 0.48195 | 0% | 0% | 50 | 0.12465
Buses | Diesel | Urban Buses Articulated >18 t | Euro IV | SCR | CO |  | -0.06 | 1 | 11 | 86 | 8.9152e-05 | -0.01941 | 1.1329 | 3.7183 | 0.00067102 | 0.02549 | 0.66431 | 0% | 0% | 50 | 0.12711
Buses | Diesel | Urban Buses Articulated >18 t | Euro IV | SCR | CO |  | -0.04 | 0 | 11 | 86 | -0.0005689 | 0.03958 | 2.9093 | -2.5759 | 0.0032137 | 0.13065 | 0.0058137 | 0% | 0% | 50 | 0.23432
Buses | Diesel | Urban Buses Articulated >18 t | Euro IV | SCR | CO |  | -0.04 | 0.5 | 11 | 86 | -0.00053427 | 0.029547 | 2.3605 | 1.0696 | 0.0021666 | 0.10748 | 0.23341 | 0% | 0% | 50 | 0.22892
Buses | Diesel | Urban Buses Articulated >18 t | Euro IV | SCR | CO |  | -0.04 | 1 | 11 | 86 | -0.00039566 | 0.018347 | 1.6758 | 1.5265 | 0.0011837 | 0.07272 | 0.29578 | 0% | 0% | 50 | 0.2372
Buses | Diesel | Urban Buses Articulated >18 t | Euro IV | SCR | CO |  | -0.02 | 0 | 11 | 86 | 0.00022425 | -0.0084355 | 0.6787 | 3.2706 | 0.00047019 | 0.0078471 | 0.29398 | 0% | 0% | 50 | 0.47424
Buses | Diesel | Urban Buses Articulated >18 t | Euro IV | SCR | CO |  | -0.02 | 0.5 | 11 | 86 | -0.00020854 | 0.038032 | 2.0888 | 0.55183 | 0.0015719 | 0.076912 | 0.16605 | 0% | 0% | 50 | 0.43821
Buses | Diesel | Urban Buses Articulated >18 t | Euro IV | SCR | CO |  | -0.02 | 1 | 11 | 86 | -0.00041936 | 0.039816 | 2.634 | 3.3908 | 0.0013136 | 0.088274 | 0.40849 | 0% | 0% | 50 | 0.44957
Buses | Diesel | Urban Buses Articulated >18 t | Euro IV | SCR | CO |  | 0 | 0 | 11 | 86 | 0.00032242 | 0.094239 | 3.3991 | 1.5027 | 0.0021693 | 0.11413 | 0.32527 | 0% | 0% | 50 | 0.78105
Buses | Diesel | Urban Buses Articulated >18 t | Euro IV | SCR | CO |  | 0 | 0.5 | 11 | 86 | -1.3172e-05 | 0.02203 | 0.96012 | 2.7371 | 0.00032175 | 0.02801 | 0.19159 | 0% | 0% | 50 | 0.86938
Buses | Diesel | Urban Buses Articulated >18 t | Euro IV | SCR | CO |  | 0 | 1 | 11 | 86 | -4.446e-05 | 0.029355 | 1.1274 | 2.774 | 0.00037303 | 0.030351 | 0.20597 | 0% | 0% | 50 | 0.95611
Buses | Diesel | Urban Buses Articulated >18 t | Euro IV | SCR | CO |  | 0.02 | 0 | 11 | 86 | 8.2813e-06 | 0.0098663 | 0.6812 | 4.7643 | 8.9709e-05 | 0.014896 | 0.24502 | 0% | 0% | 50 | 1.0629
Buses | Diesel | Urban Buses Articulated >18 t | Euro IV | SCR | CO |  | 0.02 | 0.5 | 11 | 86 | 0.00045415 | 0.16689 | 1.166 | -8.8487 | 0.0017155 | 0.083023 | -0.4558 | 0% | 0% | 50 | 1.3112
Buses | Diesel | Urban Buses Articulated >18 t | Euro IV | SCR | CO |  | 0.02 | 1 | 11 | 82 | 0.0017127 | 0.16864 | 4.0781 | 0.05881 | 0.0021714 | 0.0995 | 0.2132 | 0% | 0% | 50 | 1.5818
Buses | Diesel | Urban Buses Articulated >18 t | Euro IV | SCR | CO |  | 0.04 | 0 | 11 | 84 | 0.0003514 | 0.093782 | 1.2459 | 7.3829 | 0.00056673 | 0.066536 | 0.019901 | 0% | 0% | 50 | 1.4614
Buses | Diesel | Urban Buses Articulated >18 t | Euro IV | SCR | CO |  | 0.04 | 0.5 | 11 | 68 | 0.0071184 | 0.16691 | 4.7813 | -7.6822 | 0.0052394 | 0.071022 | 0.096447 | 0% | 0% | 50 | 1.8374
Buses | Diesel | Urban Buses Articulated >18 t | Euro IV | SCR | CO |  | 0.04 | 1 | 10 | 56 | -8.0497e-05 | 0.037258 | 1.3021 | -4.8799 | 0.0005904 | 0.009029 | 0.079913 | 0% | 0% | 50 | 1.4278
Buses | Diesel | Urban Buses Articulated >18 t | Euro IV | SCR | CO |  | 0.06 | 0 | 11 | 67 | 0.00086449 | 0.066317 | 1.4152 | 7.7818 | 0.00060082 | 0.041701 | 0.16269 | 0% | 0% | 50 | 1.8795
Buses | Diesel | Urban Buses Articulated >18 t | Euro IV | SCR | CO |  | 0.06 | 0.5 | 10 | 51 | 0.00032104 | -0.06835 | 2.9342 | -3.4429 | -0.00030032 | 0.013376 | 0.25634 | 0% | 0% | 50 | 1.4364
Buses | Diesel | Urban Buses Articulated >18 t | Euro IV | SCR | CO |  | 0.06 | 1 | 6 | 41 | 0.002763 | -0.24326 | 6.2266 | 0.10855 | 4.2894e-05 | 0.0028261 | 0.33509 | 0% | 0% | 41 | 1.7209
Buses | Diesel | Urban Buses Articulated >18 t | Euro IV | SCR | NOx |  | -0.06 | 0 | 11 | 82 | 0.00014527 | -0.025211 | 1.0692 | 1.8685 | -0.000153 | 0.012671 | 0.13874 | 0% | 0% | 50 | 0.53671
Buses | Diesel | Urban Buses Articulated >18 t | Euro IV | SCR | NOx |  | -0.06 | 0.5 | 11 | 82 | -0.0013133 | 0.11047 | -0.17724 | -3.1482 | 0.0011023 | 0.016252 | -0.14983 | 0% | 0% | 50 | 0.58508
Buses | Diesel | Urban Buses Articulated >18 t | Euro IV | SCR | NOx |  | -0.06 | 1 | 11 | 82 | 0.00029401 | -0.057299 | 2.6398 | 6.7974 | -0.00019805 | 0.018953 | 0.55557 | 0% | 0% | 50 | 0.64065
Buses | Diesel | Urban Buses Articulated >18 t | Euro IV | SCR | NOx |  | -0.04 | 0 | 11 | 86 | -0.0003682 | 0.018849 | 1.65 | 2.3939 | 0.00021609 | 0.0198 | 0.14389 | 0% | 0% | 50 | 1.0273
Buses | Diesel | Urban Buses Articulated >18 t | Euro IV | SCR | NOx |  | -0.04 | 0.5 | 11 | 81 | 0.00012191 | -0.027781 | 1.5572 | -8.5504 | -0.00016471 | 0.014448 | -0.0431 | 0% | 0% | 50 | 1.1284
Buses | Diesel | Urban Buses Articulated >18 t | Euro IV | SCR | NOx |  | -0.04 | 1 | 11 | 85 | -0.00059028 | 0.02451 | 2.19 | 2.3978 | 0.0001336 | 0.020253 | 0.23984 | 0% | 0% | 50 | 1.2529
Buses | Diesel | Urban Buses Articulated >18 t | Euro IV | SCR | NOx |  | -0.02 | 0 | 11 | 86 | -0.0012108 | 0.3712 | 4.309 | -2.9778 | 0.002152 | 0.069419 | 0.029627 | 0% | 0% | 50 | 2.2276
Buses | Diesel | Urban Buses Articulated >18 t | Euro IV | SCR | NOx |  | -0.02 | 0.5 | 11 | 84 | -6.767e-05 | -0.0022516 | 0.74748 | -5.7982 | -7.623e-05 | 0.0075845 | -0.049948 | 0% | 0% | 50 | 2.5217
Buses | Diesel | Urban Buses Articulated >18 t | Euro IV | SCR | NOx |  | -0.02 | 1 | 11 | 84 | -7.9389e-05 | -0.0024357 | 0.83277 | -5.6269 | -7.2318e-05 | 0.0071588 | -0.035982 | 0% | 0% | 50 | 2.8335
Buses | Diesel | Urban Buses Articulated >18 t | Euro IV | SCR | NOx |  | 0 | 0 | 11 | 86 | 4.8214e-05 | 0.036397 | 1.9688 | 10.5524 | 6.1872e-05 | 0.010959 | 0.19267 | 0% | 0% | 50 | 4.6021
Buses | Diesel | Urban Buses Articulated >18 t | Euro IV | SCR | NOx |  | 0 | 0.5 | 11 | 86 | -0.00044509 | 0.027548 | 1.2472 | -10.7885 | -0.00012414 | 0.012414 | -0.076346 | 0% | 0% | 50 | 5.5382
Buses | Diesel | Urban Buses Articulated >18 t | Euro IV | SCR | NOx |  | 0 | 1 | 11 | 86 | -0.00047438 | 0.024956 | 1.7939 | -11.6682 | -0.00012269 | 0.012226 | -0.046033 | 0% | 0% | 50 | 6.2758
Buses | Diesel | Urban Buses Articulated >18 t | Euro IV | SCR | NOx |  | 0.02 | 0 | 11 | 86 | 0.0081266 | 1.4202 | -3.5346 | -24.5652 | 0.0026271 | 0.12138 | -0.86921 | 0% | 0% | 50 | 7.4187
Buses | Diesel | Urban Buses Articulated >18 t | Euro IV | SCR | NOx |  | 0.02 | 0.5 | 11 | 86 | 0.0005584 | 0.23328 | 7.5718 | 21.2462 | 0.00018868 | 0.028595 | 0.40351 | 0% | 0% | 50 | 9.1354
Buses | Diesel | Urban Buses Articulated >18 t | Euro IV | SCR | NOx |  | 0.02 | 1 | 11 | 82 | 0.00087523 | 0.49171 | 13.4821 | 18.5188 | 0.00035838 | 0.047833 | 0.48507 | 0% | 0% | 50 | 10.7685
Buses | Diesel | Urban Buses Articulated >18 t | Euro IV | SCR | NOx |  | 0.04 | 0 | 11 | 84 | 0.034814 | 6.4275 | 12.0129 | -2.8934 | 0.0065606 | 0.5233 | -1.6703 | 0% | 0% | 50 | 10.2789
Buses | Diesel | Urban Buses Articulated >18 t | Euro IV | SCR | NOx |  | 0.04 | 0.5 | 11 | 68 | 0.0019511 | 0.32408 | -0.43099 | -22.2969 | 0.0003321 | 0.019717 | -0.19786 | 0% | 0% | 50 | 12.4857
Buses | Diesel | Urban Buses Articulated >18 t | Euro IV | SCR | NOx |  | 0.04 | 1 | 10 | 56 | 0.023147 | 0.37835 | -8.4279 | 34.0512 | 0.0024202 | -0.028707 | 0.084464 | 0% | 0% | 50 | 14.6902
Buses | Diesel | Urban Buses Articulated >18 t | Euro IV | SCR | NOx |  | 0.06 | 0 | 11 | 67 | 0.0022514 | 0.35267 | -0.42625 | -20.8581 | 0.00035076 | 0.022346 | -0.20419 | 0% | 0% | 50 | 12.5244
Buses | Diesel | Urban Buses Articulated >18 t | Euro IV | SCR | NOx |  | 0.06 | 0.5 | 10 | 51 | 0.0025825 | -0.07168 | 2.3712 | 4.4334 | 0.00014045 | -0.0025106 | 0.09265 | 0% | 0% | 50 | 16.7547
Buses | Diesel | Urban Buses Articulated >18 t | Euro IV | SCR | NOx |  | 0.06 | 1 | 6 | 41 | 0.0015786 | -0.073901 | 4.6825 | 0.57665 | 6.347e-05 | 0.0011613 | 0.073146 | 0% | 0% | 41 | 18.9936
Buses | Diesel | Urban Buses Articulated >18 t | Euro IV | SCR | VOC |  | -0.06 | 0 | 11 | 86 | -6.0435e-06 | 0.0028966 | 0.43358 | -0.2635 | 0.013626 | 0.17076 | 2.6836 | 0% | 0% | 50 | 0.012322
Buses | Diesel | Urban Buses Articulated >18 t | Euro IV | SCR | VOC |  | -0.06 | 0.5 | 11 | 86 | -5.8446e-06 | 0.0028174 | 0.42454 | -0.23344 | 0.013123 | 0.16892 | 2.9777 | 0% | 0% | 50 | 0.012347
Buses | Diesel | Urban Buses Articulated >18 t | Euro IV | SCR | VOC |  | -0.06 | 1 | 11 | 86 | -4.1265e-11 | 9.1133e-09 | 1.1228 | 2.6503e-06 | 0.020154 | 0.59738 | 8.1614 | 0% | 0% | 50 | 0.012699
Buses | Diesel | Urban Buses Articulated >18 t | Euro IV | SCR | VOC |  | -0.04 | 0 | 11 | 86 | -2.6219e-05 | 0.01966 | 1.5526 | -1.33 | 0.036592 | 0.86992 | 4.8118 | 0% | 0% | 50 | 0.01748
Buses | Diesel | Urban Buses Articulated >18 t | Euro IV | SCR | VOC |  | -0.04 | 0.5 | 11 | 86 | 2.0396e-13 | -5.1337e-11 | 1.2473 | -1.154e-08 | 0.011772 | 0.73483 | 5.1853 | 0% | 0% | 50 | 0.01748
Buses | Diesel | Urban Buses Articulated >18 t | Euro IV | SCR | VOC |  | -0.04 | 1 | 11 | 86 | 1.33e-05 | -0.0038924 | 0.33221 | 1.1387 | -0.00018613 | 0.16108 | 3.0433 | 0% | 0% | 50 | 0.018211
Buses | Diesel | Urban Buses Articulated >18 t | Euro IV | SCR | VOC |  | -0.02 | 0 | 11 | 86 | 0.00018752 | -0.015419 | 0.47221 | 1.533 | 0.0024563 | -0.086636 | 5.1555 | 0% | 0% | 50 | 0.028821
Buses | Diesel | Urban Buses Articulated >18 t | Euro IV | SCR | VOC |  | -0.02 | 0.5 | 11 | 86 | 0.00025881 | 0.058698 | -1.4459 | 11.9341 | 0.054649 | -1.359 | 11.4043 | 0% | 0% | 50 | 0.029656
Buses | Diesel | Urban Buses Articulated >18 t | Euro IV | SCR | VOC |  | -0.02 | 1 | 11 | 86 | -1.4292e-05 | -0.0016513 | 0.27718 | -2.2009 | -0.0020921 | 0.20488 | -1.4419 | 0% | 0% | 50 | 0.032156
Buses | Diesel | Urban Buses Articulated >18 t | Euro IV | SCR | VOC |  | 0 | 0 | 11 | 86 | 1.1301e-17 | 5.6327e-17 | 0.98805 | 3.1339e-13 | -0.0028974 | 0.48337 | 2.9001 | 0% | 0% | 50 | 0.049838
Buses | Diesel | Urban Buses Articulated >18 t | Euro IV | SCR | VOC |  | 0 | 0.5 | 11 | 86 | 2.6739e-16 | 3.918e-15 | 0.81717 | 5.6945e-12 | -0.0015487 | 0.31518 | 2.9083 | 0% | 0% | 50 | 0.05523
Buses | Diesel | Urban Buses Articulated >18 t | Euro IV | SCR | VOC |  | 0 | 1 | 11 | 86 | 0.00076789 | 0.02729 | -0.70818 | 6.3236 | 0.028679 | -0.60997 | 5.0985 | 0% | 0% | 50 | 0.058373
Buses | Diesel | Urban Buses Articulated >18 t | Euro IV | SCR | VOC |  | 0.02 | 0 | 11 | 86 | 0.00010485 | 0.023174 | -0.026371 | -1.9385 | 0.0043065 | 0.21444 | -2.4326 | 0% | 0% | 50 | 0.071142
Buses | Diesel | Urban Buses Articulated >18 t | Euro IV | SCR | VOC |  | 0.02 | 0.5 | 11 | 86 | -5.9149e-05 | 0.0029003 | 0.24238 | -1.3577 | -0.0012724 | 0.12111 | -0.26342 | 0% | 0% | 50 | 0.081331
Buses | Diesel | Urban Buses Articulated >18 t | Euro IV | SCR | VOC |  | 0.02 | 1 | 11 | 82 | -0.00012766 | 0.0061763 | 0.46184 | -2.8623 | -0.0024039 | 0.22212 | -0.74071 | 0% | 0% | 50 | 0.090522
Buses | Diesel | Urban Buses Articulated >18 t | Euro IV | SCR | VOC |  | 0.04 | 0 | 11 | 84 | -0.00019487 | 0.012952 | 0.45018 | -3.227 | -0.0030279 | 0.29709 | -1.2528 | 0% | 0% | 50 | 0.090524
Buses | Diesel | Urban Buses Articulated >18 t | Euro IV | SCR | VOC |  | 0.04 | 0.5 | 11 | 68 | -0.00053442 | 0.026652 | 0.99802 | -8.8728 | -0.0078626 | 0.64056 | -4.0355 | 0% | 0% | 50 | 0.09802
Buses | Diesel | Urban Buses Articulated >18 t | Euro IV | SCR | VOC |  | 0.04 | 1 | 10 | 56 | 0.00039494 | -0.016368 | 0.86315 | 1.1615 | 0.0038309 | -0.028393 | 3.4591 | 0% | 0% | 50 | 0.090844
Buses | Diesel | Urban Buses Articulated >18 t | Euro IV | SCR | VOC |  | 0.06 | 0 | 11 | 67 | -0.00052831 | 0.023201 | 1.2531 | -7.4007 | -0.0077364 | 0.61853 | -1.9769 | 0% | 0% | 50 | 0.098287
Buses | Diesel | Urban Buses Articulated >18 t | Euro IV | SCR | VOC |  | 0.06 | 0.5 | 10 | 51 | 0.0002225 | 0.17206 | -1.7209 | 5.8245 | 0.03854 | -0.19869 | 0.57036 | 0% | 0% | 50 | 0.086849
Buses | Diesel | Urban Buses Articulated >18 t | Euro IV | SCR | VOC |  | 0.06 | 1 | 6 | 41 | -0.0031059 | 0.43569 | 1.1303 | -0.67435 | 0.036648 | 1.2653 | 0.6039 | 0% | 0% | 41 | 0.12058
Buses | Diesel | Urban Buses Articulated >18 t | Euro IV | SCR | EC |  | -0.06 | 0 | 11 | 81 | -0.0025026 | 0.25768 | -3.1795 | 22.481 | 0.0018795 | -0.027099 | 0.30169 | 0% | 0% | 50 | 1.0691
Buses | Diesel | Urban Buses Articulated >18 t | Euro IV | SCR | EC |  | -0.06 | 0.5 | 11 | 81 | -0.010952 | 1.0715 | -11.6418 | 49.0975 | 0.0058783 | -0.031569 | 0.20013 | 0% | 0% | 50 | 1.1667
Buses | Diesel | Urban Buses Articulated >18 t | Euro IV | SCR | EC |  | -0.06 | 1 | 11 | 81 | -0.0061871 | 0.58056 | -5.4268 | 15.6153 | 0.0024264 | 0.012472 | -0.14611 | 0% | 0% | 50 | 1.2907
Buses | Diesel | Urban Buses Articulated >18 t | Euro IV | SCR | EC |  | -0.04 | 0 | 11 | 82 | 0.00014889 | -0.065648 | 4.739 | -26.892 | -0.0003012 | 0.027976 | -0.092379 | 0% | 0% | 50 | 2.3327
Buses | Diesel | Urban Buses Articulated >18 t | Euro IV | SCR | EC |  | -0.04 | 0.5 | 11 | 82 | 0.0003312 | -0.092129 | 5.5723 | -19.408 | -0.00025226 | 0.021971 | 0.10078 | 0% | 0% | 50 | 2.4717
Buses | Diesel | Urban Buses Articulated >18 t | Euro IV | SCR | EC |  | -0.04 | 1 | 11 | 82 | 0.0019764 | -0.44384 | 23.643 | -40.9285 | -0.00067528 | 0.052602 | 1.1362 | 0% | 0% | 50 | 2.682
Buses | Diesel | Urban Buses Articulated >18 t | Euro IV | SCR | EC |  | -0.02 | 0 | 11 | 86 | -0.00015371 | -0.0091175 | 2.0515 | -4.9645 | -0.00010266 | 0.0089424 | 0.022622 | 0% | 0% | 50 | 5.2185
Buses | Diesel | Urban Buses Articulated >18 t | Euro IV | SCR | EC |  | -0.02 | 0.5 | 11 | 86 | -0.0001144 | 0.0042781 | 0.54054 | -4.2862 | -3.2786e-05 | 0.003403 | -0.020613 | 0% | 0% | 50 | 5.6642
Buses | Diesel | Urban Buses Articulated >18 t | Euro IV | SCR | EC |  | -0.02 | 1 | 11 | 86 | -0.0001978 | 0.0085165 | 0.79431 | -5.3507 | -4.1107e-05 | 0.0043731 | -0.018728 | 0% | 0% | 50 | 6.3674
Buses | Diesel | Urban Buses Articulated >18 t | Euro IV | SCR | EC |  | 0 | 0 | 11 | 86 | 0.0023959 | -0.018142 | -0.35126 | 7.4018 | 0.00030134 | -0.0073257 | 0.065956 | 0% | 0% | 50 | 10.7709
Buses | Diesel | Urban Buses Articulated >18 t | Euro IV | SCR | EC |  | 0 | 0.5 | 11 | 86 | -0.0021074 | 0.11145 | 7.176 | -11.0268 | -0.00024872 | 0.021224 | 0.12372 | 0% | 0% | 50 | 12.8917
Buses | Diesel | Urban Buses Articulated >18 t | Euro IV | SCR | EC |  | 0 | 1 | 11 | 86 | -0.0011456 | 0.070424 | 3.5817 | -10.7131 | -0.0001096 | 0.010234 | 0.032768 | 0% | 0% | 50 | 14.882
Buses | Diesel | Urban Buses Articulated >18 t | Euro IV | SCR | EC |  | 0.02 | 0 | 11 | 86 | 0.0067266 | -0.19445 | 1.4556 | 14.6179 | 0.00042579 | -0.014618 | 0.16773 | 0% | 0% | 50 | 17.6371
Buses | Diesel | Urban Buses Articulated >18 t | Euro IV | SCR | EC |  | 0.02 | 0.5 | 11 | 86 | -0.004066 | 0.36422 | 0.64499 | -23.6593 | -0.00020857 | 0.020422 | -0.13248 | 0% | 0% | 50 | 22.3803
Buses | Diesel | Urban Buses Articulated >18 t | Euro IV | SCR | EC |  | 0.02 | 1 | 11 | 82 | 0.0029931 | 0.81064 | 15.5281 | 2.9166 | 0.00020886 | 0.030437 | 0.3469 | 0% | 0% | 50 | 26.6016
Buses | Diesel | Urban Buses Articulated >18 t | Euro IV | SCR | EC |  | 0.04 | 0 | 11 | 84 | 0.002163 | 0.75389 | 9.32 | 12.8969 | 7.7727e-05 | 0.03408 | 0.20068 | 0% | 0% | 50 | 25.0973
Buses | Diesel | Urban Buses Articulated >18 t | Euro IV | SCR | EC |  | 0.04 | 0.5 | 11 | 68 | -0.0052805 | 0.41694 | -1.1129 | -16.7536 | -0.00017686 | 0.014868 | -0.10922 | 0% | 0% | 50 | 32.2772
Buses | Diesel | Urban Buses Articulated >18 t | Euro IV | SCR | EC |  | 0.04 | 1 | 10 | 56 | -0.012094 | 0.61998 | 10.972 | -20.0479 | -0.00036074 | 0.02193 | 0.10282 | 0% | 0% | 50 | 38.1083
Buses | Diesel | Urban Buses Articulated >18 t | Euro IV | SCR | EC |  | 0.06 | 0 | 11 | 67 | 0.014369 | 1.5588 | -5.1179 | -25.621 | 0.00051673 | 0.046849 | -0.29072 | 0% | 0% | 50 | 32.3701
Buses | Diesel | Urban Buses Articulated >18 t | Euro IV | SCR | EC |  | 0.06 | 0.5 | 10 | 51 | -0.014474 | 0.65142 | 8.4455 | -9.4183 | -0.00038246 | 0.019636 | 0.087175 | 0% | 0% | 50 | 41.1559
Buses | Diesel | Urban Buses Articulated >18 t | Euro IV | SCR | EC |  | 0.06 | 1 | 6 | 41 | 0.010474 | 1.4288 | 16.386 | 10.433 | 0.00028033 | 0.027049 | 0.22569 | 0% | 0% | 41 | 51.4007
Buses | Diesel | Urban Buses Articulated >18 t | Euro IV | SCR | CH4 | Urban Peak |  |  | 10 | 130 | 0 | 0 | 175 | 0 | 0 | 0 | 1000 | 97% | 0% | 50 | 0.00525
Buses | Diesel | Urban Buses Articulated >18 t | Euro IV | SCR | CH4 | Urban Off Peak |  |  | 10 | 130 | 0 | 0 | 175 | 0 | 0 | 0 | 1000 | 97% | 0% | 50 | 0.00525
Buses | Diesel | Urban Buses Articulated >18 t | Euro IV | SCR | CH4 | Rural |  |  | 10 | 130 | 0 | 0 | 80 | 0 | 0 | 0 | 1000 | 97% | 0% | 50 | 0.0024
Buses | Diesel | Urban Buses Articulated >18 t | Euro IV | SCR | CH4 | Highway |  |  | 10 | 130 | 0 | 0 | 70 | 0 | 0 | 0 | 1000 | 97% | 0% | 50 | 0.0021
Buses | Diesel | Urban Buses Articulated >18 t | Euro IV | SCR | NH3 | Urban Peak |  |  | 10 | 130 | 0 | 0 | 0.0029 | 0 | 0 | 0 | 1 | 0% | 0% | 50 | 0.0029
Buses | Diesel | Urban Buses Articulated >18 t | Euro IV | SCR | NH3 | Urban Off Peak |  |  | 10 | 130 | 0 | 0 | 0.0029 | 0 | 0 | 0 | 1 | 0% | 0% | 50 | 0.0029
Buses | Diesel | Urban Buses Articulated >18 t | Euro IV | SCR | NH3 | Rural |  |  | 10 | 130 | 0 | 0 | 0.0029 | 0 | 0 | 0 | 1 | 0% | 0% | 50 | 0.0029
Buses | Diesel | Urban Buses Articulated >18 t | Euro IV | SCR | NH3 | Highway |  |  | 10 | 130 | 0 | 0 | 0.0029 | 0 | 0 | 0 | 1 | 0% | 0% | 50 | 0.0029
Buses | Diesel | Urban Buses Articulated >18 t | Euro IV | SCR | N2O | Urban Peak |  |  | 10 | 130 | 0 | 0 | 0.0128 | 0 | 0 | 0 | 1 | 0% | 0% | 50 | 0.0128
Buses | Diesel | Urban Buses Articulated >18 t | Euro IV | SCR | N2O | Urban Off Peak |  |  | 10 | 130 | 0 | 0 | 0.0128 | 0 | 0 | 0 | 1 | 0% | 0% | 50 | 0.0128
Buses | Diesel | Urban Buses Articulated >18 t | Euro IV | SCR | N2O | Rural |  |  | 10 | 130 | 0 | 0 | 0 | 0 | 0 | 0 | 1 | 0% | 0% | 50 | 0
Buses | Diesel | Urban Buses Articulated >18 t | Euro IV | SCR | N2O | Highway |  |  | 10 | 130 | 0 | 0 | 0 | 0 | 0 | 0 | 1 | 0% | 0% | 50 | 0
Buses | Diesel | Urban Buses Articulated >18 t | Euro IV | EGR | CO |  | -0.06 | 0 | 11 | 86 | 4.1501e-05 | -0.017204 | 1.2285 | 2.7537 | 0.0005615 | 0.047466 | 0.37239 | 0% | 0% | 50 | 0.12705
Buses | Diesel | Urban Buses Articulated >18 t | Euro IV | EGR | CO |  | -0.06 | 0.5 | 11 | 86 | 6.1972e-05 | -0.013773 | 0.82063 | 3.6663 | 0.00051553 | 0.022386 | 0.48195 | 0% | 0% | 50 | 0.12465
Buses | Diesel | Urban Buses Articulated >18 t | Euro IV | EGR | CO |  | -0.06 | 1 | 11 | 86 | 8.9152e-05 | -0.01941 | 1.1329 | 3.7183 | 0.00067102 | 0.02549 | 0.66431 | 0% | 0% | 50 | 0.12711
Buses | Diesel | Urban Buses Articulated >18 t | Euro IV | EGR | CO |  | -0.04 | 0 | 11 | 86 | -0.0005689 | 0.03958 | 2.9093 | -2.5759 | 0.0032137 | 0.13065 | 0.0058137 | 0% | 0% | 50 | 0.23432
Buses | Diesel | Urban Buses Articulated >18 t | Euro IV | EGR | CO |  | -0.04 | 0.5 | 11 | 86 | -0.00053427 | 0.029547 | 2.3605 | 1.0696 | 0.0021666 | 0.10748 | 0.23341 | 0% | 0% | 50 | 0.22892
Buses | Diesel | Urban Buses Articulated >18 t | Euro IV | EGR | CO |  | -0.04 | 1 | 11 | 86 | -0.00039566 | 0.018347 | 1.6758 | 1.5265 | 0.0011837 | 0.07272 | 0.29578 | 0% | 0% | 50 | 0.2372
Buses | Diesel | Urban Buses Articulated >18 t | Euro IV | EGR | CO |  | -0.02 | 0 | 11 | 86 | 0.00022425 | -0.0084355 | 0.6787 | 3.2706 | 0.00047019 | 0.0078471 | 0.29398 | 0% | 0% | 50 | 0.47424
Buses | Diesel | Urban Buses Articulated >18 t | Euro IV | EGR | CO |  | -0.02 | 0.5 | 11 | 86 | -0.00020854 | 0.038032 | 2.0888 | 0.55183 | 0.0015719 | 0.076912 | 0.16605 | 0% | 0% | 50 | 0.43821
Buses | Diesel | Urban Buses Articulated >18 t | Euro IV | EGR | CO |  | -0.02 | 1 | 11 | 86 | -0.00041936 | 0.039816 | 2.634 | 3.3908 | 0.0013136 | 0.088274 | 0.40849 | 0% | 0% | 50 | 0.44957
Buses | Diesel | Urban Buses Articulated >18 t | Euro IV | EGR | CO |  | 0 | 0 | 11 | 86 | 0.00032242 | 0.094239 | 3.3991 | 1.5027 | 0.0021693 | 0.11413 | 0.32527 | 0% | 0% | 50 | 0.78105
Buses | Diesel | Urban Buses Articulated >18 t | Euro IV | EGR | CO |  | 0 | 0.5 | 11 | 86 | -1.3172e-05 | 0.02203 | 0.96012 | 2.7371 | 0.00032175 | 0.02801 | 0.19159 | 0% | 0% | 50 | 0.86938
Buses | Diesel | Urban Buses Articulated >18 t | Euro IV | EGR | CO |  | 0 | 1 | 11 | 86 | -4.446e-05 | 0.029355 | 1.1274 | 2.774 | 0.00037303 | 0.030351 | 0.20597 | 0% | 0% | 50 | 0.95611
Buses | Diesel | Urban Buses Articulated >18 t | Euro IV | EGR | CO |  | 0.02 | 0 | 11 | 86 | 8.2813e-06 | 0.0098663 | 0.6812 | 4.7643 | 8.9709e-05 | 0.014896 | 0.24502 | 0% | 0% | 50 | 1.0629
Buses | Diesel | Urban Buses Articulated >18 t | Euro IV | EGR | CO |  | 0.02 | 0.5 | 11 | 86 | 0.00045415 | 0.16689 | 1.166 | -8.8487 | 0.0017155 | 0.083023 | -0.4558 | 0% | 0% | 50 | 1.3112
Buses | Diesel | Urban Buses Articulated >18 t | Euro IV | EGR | CO |  | 0.02 | 1 | 11 | 82 | 0.0017127 | 0.16864 | 4.0781 | 0.05881 | 0.0021714 | 0.0995 | 0.2132 | 0% | 0% | 50 | 1.5818
Buses | Diesel | Urban Buses Articulated >18 t | Euro IV | EGR | CO |  | 0.04 | 0 | 11 | 84 | 0.0003514 | 0.093782 | 1.2459 | 7.3829 | 0.00056673 | 0.066536 | 0.019901 | 0% | 0% | 50 | 1.4614
Buses | Diesel | Urban Buses Articulated >18 t | Euro IV | EGR | CO |  | 0.04 | 0.5 | 11 | 68 | 0.0071184 | 0.16691 | 4.7813 | -7.6822 | 0.0052394 | 0.071022 | 0.096447 | 0% | 0% | 50 | 1.8374
Buses | Diesel | Urban Buses Articulated >18 t | Euro IV | EGR | CO |  | 0.04 | 1 | 10 | 56 | -8.0497e-05 | 0.037258 | 1.3021 | -4.8799 | 0.0005904 | 0.009029 | 0.079913 | 0% | 0% | 50 | 1.4278
Buses | Diesel | Urban Buses Articulated >18 t | Euro IV | EGR | CO |  | 0.06 | 0 | 11 | 67 | 0.00086449 | 0.066317 | 1.4152 | 7.7818 | 0.00060082 | 0.041701 | 0.16269 | 0% | 0% | 50 | 1.8795
Buses | Diesel | Urban Buses Articulated >18 t | Euro IV | EGR | CO |  | 0.06 | 0.5 | 10 | 51 | 0.00032104 | -0.06835 | 2.9342 | -3.4429 | -0.00030032 | 0.013376 | 0.25634 | 0% | 0% | 50 | 1.4364
Buses | Diesel | Urban Buses Articulated >18 t | Euro IV | EGR | CO |  | 0.06 | 1 | 6 | 41 | 0.002763 | -0.24326 | 6.2266 | 0.10855 | 4.2894e-05 | 0.0028261 | 0.33509 | 0% | 0% | 41 | 1.7209
Buses | Diesel | Urban Buses Articulated >18 t | Euro IV | EGR | NOx |  | -0.06 | 0 | 11 | 82 | 0.00014527 | -0.025211 | 1.0692 | 1.8685 | -0.000153 | 0.012671 | 0.13874 | 0% | 0% | 50 | 0.53671
Buses | Diesel | Urban Buses Articulated >18 t | Euro IV | EGR | NOx |  | -0.06 | 0.5 | 11 | 82 | -0.0013133 | 0.11047 | -0.17724 | -3.1482 | 0.0011023 | 0.016252 | -0.14983 | 0% | 0% | 50 | 0.58508
Buses | Diesel | Urban Buses Articulated >18 t | Euro IV | EGR | NOx |  | -0.06 | 1 | 11 | 82 | 0.00029401 | -0.057299 | 2.6398 | 6.7974 | -0.00019805 | 0.018953 | 0.55557 | 0% | 0% | 50 | 0.64065
Buses | Diesel | Urban Buses Articulated >18 t | Euro IV | EGR | NOx |  | -0.04 | 0 | 11 | 86 | -0.0003682 | 0.018849 | 1.65 | 2.3939 | 0.00021609 | 0.0198 | 0.14389 | 0% | 0% | 50 | 1.0273
Buses | Diesel | Urban Buses Articulated >18 t | Euro IV | EGR | NOx |  | -0.04 | 0.5 | 11 | 81 | 0.00012191 | -0.027781 | 1.5572 | -8.5504 | -0.00016471 | 0.014448 | -0.0431 | 0% | 0% | 50 | 1.1284
Buses | Diesel | Urban Buses Articulated >18 t | Euro IV | EGR | NOx |  | -0.04 | 1 | 11 | 85 | -0.00059028 | 0.02451 | 2.19 | 2.3978 | 0.0001336 | 0.020253 | 0.23984 | 0% | 0% | 50 | 1.2529
Buses | Diesel | Urban Buses Articulated >18 t | Euro IV | EGR | NOx |  | -0.02 | 0 | 11 | 86 | -0.0012108 | 0.3712 | 4.309 | -2.9778 | 0.002152 | 0.069419 | 0.029627 | 0% | 0% | 50 | 2.2276
Buses | Diesel | Urban Buses Articulated >18 t | Euro IV | EGR | NOx |  | -0.02 | 0.5 | 11 | 84 | -6.767e-05 | -0.0022516 | 0.74748 | -5.7982 | -7.623e-05 | 0.0075845 | -0.049948 | 0% | 0% | 50 | 2.5217
Buses | Diesel | Urban Buses Articulated >18 t | Euro IV | EGR | NOx |  | -0.02 | 1 | 11 | 84 | -7.9389e-05 | -0.0024357 | 0.83277 | -5.6269 | -7.2318e-05 | 0.0071588 | -0.035982 | 0% | 0% | 50 | 2.8335
Buses | Diesel | Urban Buses Articulated >18 t | Euro IV | EGR | NOx |  | 0 | 0 | 11 | 86 | 4.8214e-05 | 0.036397 | 1.9688 | 10.5524 | 6.1872e-05 | 0.010959 | 0.19267 | 0% | 0% | 50 | 4.6021
Buses | Diesel | Urban Buses Articulated >18 t | Euro IV | EGR | NOx |  | 0 | 0.5 | 11 | 86 | -0.00044509 | 0.027548 | 1.2472 | -10.7885 | -0.00012414 | 0.012414 | -0.076346 | 0% | 0% | 50 | 5.5382
Buses | Diesel | Urban Buses Articulated >18 t | Euro IV | EGR | NOx |  | 0 | 1 | 11 | 86 | -0.00047438 | 0.024956 | 1.7939 | -11.6682 | -0.00012269 | 0.012226 | -0.046033 | 0% | 0% | 50 | 6.2758
Buses | Diesel | Urban Buses Articulated >18 t | Euro IV | EGR | NOx |  | 0.02 | 0 | 11 | 86 | 0.0081266 | 1.4202 | -3.5346 | -24.5652 | 0.0026271 | 0.12138 | -0.86921 | 0% | 0% | 50 | 7.4187
Buses | Diesel | Urban Buses Articulated >18 t | Euro IV | EGR | NOx |  | 0.02 | 0.5 | 11 | 86 | 0.0005584 | 0.23328 | 7.5718 | 21.2462 | 0.00018868 | 0.028595 | 0.40351 | 0% | 0% | 50 | 9.1354
Buses | Diesel | Urban Buses Articulated >18 t | Euro IV | EGR | NOx |  | 0.02 | 1 | 11 | 82 | 0.00087523 | 0.49171 | 13.4821 | 18.5188 | 0.00035838 | 0.047833 | 0.48507 | 0% | 0% | 50 | 10.7685
Buses | Diesel | Urban Buses Articulated >18 t | Euro IV | EGR | NOx |  | 0.04 | 0 | 11 | 84 | 0.034814 | 6.4275 | 12.0129 | -2.8934 | 0.0065606 | 0.5233 | -1.6703 | 0% | 0% | 50 | 10.2789
Buses | Diesel | Urban Buses Articulated >18 t | Euro IV | EGR | NOx |  | 0.04 | 0.5 | 11 | 68 | 0.0019511 | 0.32408 | -0.43099 | -22.2969 | 0.0003321 | 0.019717 | -0.19786 | 0% | 0% | 50 | 12.4857
Buses | Diesel | Urban Buses Articulated >18 t | Euro IV | EGR | NOx |  | 0.04 | 1 | 10 | 56 | 0.023147 | 0.37835 | -8.4279 | 34.0512 | 0.0024202 | -0.028707 | 0.084464 | 0% | 0% | 50 | 14.6902
Buses | Diesel | Urban Buses Articulated >18 t | Euro IV | EGR | NOx |  | 0.06 | 0 | 11 | 67 | 0.0022514 | 0.35267 | -0.42625 | -20.8581 | 0.00035076 | 0.022346 | -0.20419 | 0% | 0% | 50 | 12.5244
Buses | Diesel | Urban Buses Articulated >18 t | Euro IV | EGR | NOx |  | 0.06 | 0.5 | 10 | 51 | 0.0025825 | -0.07168 | 2.3712 | 4.4334 | 0.00014045 | -0.0025106 | 0.09265 | 0% | 0% | 50 | 16.7547
Buses | Diesel | Urban Buses Articulated >18 t | Euro IV | EGR | NOx |  | 0.06 | 1 | 6 | 41 | 0.0015786 | -0.073901 | 4.6825 | 0.57665 | 6.347e-05 | 0.0011613 | 0.073146 | 0% | 0% | 41 | 18.9936
Buses | Diesel | Urban Buses Articulated >18 t | Euro IV | EGR | VOC |  | -0.06 | 0 | 11 | 86 | -6.0435e-06 | 0.0028966 | 0.43358 | -0.2635 | 0.013626 | 0.17076 | 2.6836 | 0% | 0% | 50 | 0.012322
Buses | Diesel | Urban Buses Articulated >18 t | Euro IV | EGR | VOC |  | -0.06 | 0.5 | 11 | 86 | -5.8446e-06 | 0.0028174 | 0.42454 | -0.23344 | 0.013123 | 0.16892 | 2.9777 | 0% | 0% | 50 | 0.012347
Buses | Diesel | Urban Buses Articulated >18 t | Euro IV | EGR | VOC |  | -0.06 | 1 | 11 | 86 | -4.1265e-11 | 9.1133e-09 | 1.1228 | 2.6503e-06 | 0.020154 | 0.59738 | 8.1614 | 0% | 0% | 50 | 0.012699
Buses | Diesel | Urban Buses Articulated >18 t | Euro IV | EGR | VOC |  | -0.04 | 0 | 11 | 86 | -2.6219e-05 | 0.01966 | 1.5526 | -1.33 | 0.036592 | 0.86992 | 4.8118 | 0% | 0% | 50 | 0.01748
Buses | Diesel | Urban Buses Articulated >18 t | Euro IV | EGR | VOC |  | -0.04 | 0.5 | 11 | 86 | 2.0396e-13 | -5.1337e-11 | 1.2473 | -1.154e-08 | 0.011772 | 0.73483 | 5.1853 | 0% | 0% | 50 | 0.01748
Buses | Diesel | Urban Buses Articulated >18 t | Euro IV | EGR | VOC |  | -0.04 | 1 | 11 | 86 | 1.33e-05 | -0.0038924 | 0.33221 | 1.1387 | -0.00018613 | 0.16108 | 3.0433 | 0% | 0% | 50 | 0.018211
Buses | Diesel | Urban Buses Articulated >18 t | Euro IV | EGR | VOC |  | -0.02 | 0 | 11 | 86 | 0.00018752 | -0.015419 | 0.47221 | 1.533 | 0.0024563 | -0.086636 | 5.1555 | 0% | 0% | 50 | 0.028821
Buses | Diesel | Urban Buses Articulated >18 t | Euro IV | EGR | VOC |  | -0.02 | 0.5 | 11 | 86 | 0.00025881 | 0.058698 | -1.4459 | 11.9341 | 0.054649 | -1.359 | 11.4043 | 0% | 0% | 50 | 0.029656
Buses | Diesel | Urban Buses Articulated >18 t | Euro IV | EGR | VOC |  | -0.02 | 1 | 11 | 86 | -1.4292e-05 | -0.0016513 | 0.27718 | -2.2009 | -0.0020921 | 0.20488 | -1.4419 | 0% | 0% | 50 | 0.032156
Buses | Diesel | Urban Buses Articulated >18 t | Euro IV | EGR | VOC |  | 0 | 0 | 11 | 86 | 1.1301e-17 | 5.6327e-17 | 0.98805 | 3.1339e-13 | -0.0028974 | 0.48337 | 2.9001 | 0% | 0% | 50 | 0.049838
Buses | Diesel | Urban Buses Articulated >18 t | Euro IV | EGR | VOC |  | 0 | 0.5 | 11 | 86 | 2.6739e-16 | 3.918e-15 | 0.81717 | 5.6945e-12 | -0.0015487 | 0.31518 | 2.9083 | 0% | 0% | 50 | 0.05523
Buses | Diesel | Urban Buses Articulated >18 t | Euro IV | EGR | VOC |  | 0 | 1 | 11 | 86 | 0.00076789 | 0.02729 | -0.70818 | 6.3236 | 0.028679 | -0.60997 | 5.0985 | 0% | 0% | 50 | 0.058373
Buses | Diesel | Urban Buses Articulated >18 t | Euro IV | EGR | VOC |  | 0.02 | 0 | 11 | 86 | 0.00010485 | 0.023174 | -0.026371 | -1.9385 | 0.0043065 | 0.21444 | -2.4326 | 0% | 0% | 50 | 0.071142
Buses | Diesel | Urban Buses Articulated >18 t | Euro IV | EGR | VOC |  | 0.02 | 0.5 | 11 | 86 | -5.9149e-05 | 0.0029003 | 0.24238 | -1.3577 | -0.0012724 | 0.12111 | -0.26342 | 0% | 0% | 50 | 0.081331
Buses | Diesel | Urban Buses Articulated >18 t | Euro IV | EGR | VOC |  | 0.02 | 1 | 11 | 82 | -0.00012766 | 0.0061763 | 0.46184 | -2.8623 | -0.0024039 | 0.22212 | -0.74071 | 0% | 0% | 50 | 0.090522
Buses | Diesel | Urban Buses Articulated >18 t | Euro IV | EGR | VOC |  | 0.04 | 0 | 11 | 84 | -0.00019487 | 0.012952 | 0.45018 | -3.227 | -0.0030279 | 0.29709 | -1.2528 | 0% | 0% | 50 | 0.090524
Buses | Diesel | Urban Buses Articulated >18 t | Euro IV | EGR | VOC |  | 0.04 | 0.5 | 11 | 68 | -0.00053442 | 0.026652 | 0.99802 | -8.8728 | -0.0078626 | 0.64056 | -4.0355 | 0% | 0% | 50 | 0.09802
Buses | Diesel | Urban Buses Articulated >18 t | Euro IV | EGR | VOC |  | 0.04 | 1 | 10 | 56 | 0.00039494 | -0.016368 | 0.86315 | 1.1615 | 0.0038309 | -0.028393 | 3.4591 | 0% | 0% | 50 | 0.090844
Buses | Diesel | Urban Buses Articulated >18 t | Euro IV | EGR | VOC |  | 0.06 | 0 | 11 | 67 | -0.00052831 | 0.023201 | 1.2531 | -7.4007 | -0.0077364 | 0.61853 | -1.9769 | 0% | 0% | 50 | 0.098287
Buses | Diesel | Urban Buses Articulated >18 t | Euro IV | EGR | VOC |  | 0.06 | 0.5 | 10 | 51 | 0.0002225 | 0.17206 | -1.7209 | 5.8245 | 0.03854 | -0.19869 | 0.57036 | 0% | 0% | 50 | 0.086849
Buses | Diesel | Urban Buses Articulated >18 t | Euro IV | EGR | VOC |  | 0.06 | 1 | 6 | 41 | -0.0031059 | 0.43569 | 1.1303 | -0.67435 | 0.036648 | 1.2653 | 0.6039 | 0% | 0% | 41 | 0.12058
Buses | Diesel | Urban Buses Articulated >18 t | Euro IV | EGR | EC |  | -0.06 | 0 | 11 | 81 | -0.0025026 | 0.25768 | -3.1795 | 22.481 | 0.0018795 | -0.027099 | 0.30169 | 0% | 0% | 50 | 1.0691
Buses | Diesel | Urban Buses Articulated >18 t | Euro IV | EGR | EC |  | -0.06 | 0.5 | 11 | 81 | -0.010952 | 1.0715 | -11.6418 | 49.0975 | 0.0058783 | -0.031569 | 0.20013 | 0% | 0% | 50 | 1.1667
Buses | Diesel | Urban Buses Articulated >18 t | Euro IV | EGR | EC |  | -0.06 | 1 | 11 | 81 | -0.0061871 | 0.58056 | -5.4268 | 15.6153 | 0.0024264 | 0.012472 | -0.14611 | 0% | 0% | 50 | 1.2907
Buses | Diesel | Urban Buses Articulated >18 t | Euro IV | EGR | EC |  | -0.04 | 0 | 11 | 82 | 0.00014889 | -0.065648 | 4.739 | -26.892 | -0.0003012 | 0.027976 | -0.092379 | 0% | 0% | 50 | 2.3327
Buses | Diesel | Urban Buses Articulated >18 t | Euro IV | EGR | EC |  | -0.04 | 0.5 | 11 | 82 | 0.0003312 | -0.092129 | 5.5723 | -19.408 | -0.00025226 | 0.021971 | 0.10078 | 0% | 0% | 50 | 2.4717
Buses | Diesel | Urban Buses Articulated >18 t | Euro IV | EGR | EC |  | -0.04 | 1 | 11 | 82 | 0.0019764 | -0.44384 | 23.643 | -40.9285 | -0.00067528 | 0.052602 | 1.1362 | 0% | 0% | 50 | 2.682
Buses | Diesel | Urban Buses Articulated >18 t | Euro IV | EGR | EC |  | -0.02 | 0 | 11 | 86 | -0.00015371 | -0.0091175 | 2.0515 | -4.9645 | -0.00010266 | 0.0089424 | 0.022622 | 0% | 0% | 50 | 5.2185
Buses | Diesel | Urban Buses Articulated >18 t | Euro IV | EGR | EC |  | -0.02 | 0.5 | 11 | 86 | -0.0001144 | 0.0042781 | 0.54054 | -4.2862 | -3.2786e-05 | 0.003403 | -0.020613 | 0% | 0% | 50 | 5.6642
Buses | Diesel | Urban Buses Articulated >18 t | Euro IV | EGR | EC |  | -0.02 | 1 | 11 | 86 | -0.0001978 | 0.0085165 | 0.79431 | -5.3507 | -4.1107e-05 | 0.0043731 | -0.018728 | 0% | 0% | 50 | 6.3674
Buses | Diesel | Urban Buses Articulated >18 t | Euro IV | EGR | EC |  | 0 | 0 | 11 | 86 | 0.0023959 | -0.018142 | -0.35126 | 7.4018 | 0.00030134 | -0.0073257 | 0.065956 | 0% | 0% | 50 | 10.7709
Buses | Diesel | Urban Buses Articulated >18 t | Euro IV | EGR | EC |  | 0 | 0.5 | 11 | 86 | -0.0021074 | 0.11145 | 7.176 | -11.0268 | -0.00024872 | 0.021224 | 0.12372 | 0% | 0% | 50 | 12.8917
Buses | Diesel | Urban Buses Articulated >18 t | Euro IV | EGR | EC |  | 0 | 1 | 11 | 86 | -0.0011456 | 0.070424 | 3.5817 | -10.7131 | -0.0001096 | 0.010234 | 0.032768 | 0% | 0% | 50 | 14.882
Buses | Diesel | Urban Buses Articulated >18 t | Euro IV | EGR | EC |  | 0.02 | 0 | 11 | 86 | 0.0067266 | -0.19445 | 1.4556 | 14.6179 | 0.00042579 | -0.014618 | 0.16773 | 0% | 0% | 50 | 17.6371
Buses | Diesel | Urban Buses Articulated >18 t | Euro IV | EGR | EC |  | 0.02 | 0.5 | 11 | 86 | -0.004066 | 0.36422 | 0.64499 | -23.6593 | -0.00020857 | 0.020422 | -0.13248 | 0% | 0% | 50 | 22.3803
Buses | Diesel | Urban Buses Articulated >18 t | Euro IV | EGR | EC |  | 0.02 | 1 | 11 | 82 | 0.0029931 | 0.81064 | 15.5281 | 2.9166 | 0.00020886 | 0.030437 | 0.3469 | 0% | 0% | 50 | 26.6016
Buses | Diesel | Urban Buses Articulated >18 t | Euro IV | EGR | EC |  | 0.04 | 0 | 11 | 84 | 0.002163 | 0.75389 | 9.32 | 12.8969 | 7.7727e-05 | 0.03408 | 0.20068 | 0% | 0% | 50 | 25.0973
Buses | Diesel | Urban Buses Articulated >18 t | Euro IV | EGR | EC |  | 0.04 | 0.5 | 11 | 68 | -0.0052805 | 0.41694 | -1.1129 | -16.7536 | -0.00017686 | 0.014868 | -0.10922 | 0% | 0% | 50 | 32.2772
Buses | Diesel | Urban Buses Articulated >18 t | Euro IV | EGR | EC |  | 0.04 | 1 | 10 | 56 | -0.012094 | 0.61998 | 10.972 | -20.0479 | -0.00036074 | 0.02193 | 0.10282 | 0% | 0% | 50 | 38.1083
Buses | Diesel | Urban Buses Articulated >18 t | Euro IV | EGR | EC |  | 0.06 | 0 | 11 | 67 | 0.014369 | 1.5588 | -5.1179 | -25.621 | 0.00051673 | 0.046849 | -0.29072 | 0% | 0% | 50 | 32.3701
Buses | Diesel | Urban Buses Articulated >18 t | Euro IV | EGR | EC |  | 0.06 | 0.5 | 10 | 51 | -0.014474 | 0.65142 | 8.4455 | -9.4183 | -0.00038246 | 0.019636 | 0.087175 | 0% | 0% | 50 | 41.1559
Buses | Diesel | Urban Buses Articulated >18 t | Euro IV | EGR | EC |  | 0.06 | 1 | 6 | 41 | 0.010474 | 1.4288 | 16.386 | 10.433 | 0.00028033 | 0.027049 | 0.22569 | 0% | 0% | 41 | 51.4007
Buses | Diesel | Urban Buses Articulated >18 t | Euro IV | EGR | CH4 | Urban Peak |  |  | 10 | 130 | 0 | 0 | 175 | 0 | 0 | 0 | 1000 | 97% | 0% | 50 | 0.00525
Buses | Diesel | Urban Buses Articulated >18 t | Euro IV | EGR | CH4 | Urban Off Peak |  |  | 10 | 130 | 0 | 0 | 175 | 0 | 0 | 0 | 1000 | 97% | 0% | 50 | 0.00525
Buses | Diesel | Urban Buses Articulated >18 t | Euro IV | EGR | CH4 | Rural |  |  | 10 | 130 | 0 | 0 | 80 | 0 | 0 | 0 | 1000 | 97% | 0% | 50 | 0.0024
Buses | Diesel | Urban Buses Articulated >18 t | Euro IV | EGR | CH4 | Highway |  |  | 10 | 130 | 0 | 0 | 70 | 0 | 0 | 0 | 1000 | 97% | 0% | 50 | 0.0021
Buses | Diesel | Urban Buses Articulated >18 t | Euro IV | EGR | NH3 | Urban Peak |  |  | 10 | 130 | 0 | 0 | 0.0029 | 0 | 0 | 0 | 1 | 0% | 0% | 50 | 0.0029
Buses | Diesel | Urban Buses Articulated >18 t | Euro IV | EGR | NH3 | Urban Off Peak |  |  | 10 | 130 | 0 | 0 | 0.0029 | 0 | 0 | 0 | 1 | 0% | 0% | 50 | 0.0029
Buses | Diesel | Urban Buses Articulated >18 t | Euro IV | EGR | NH3 | Rural |  |  | 10 | 130 | 0 | 0 | 0.0029 | 0 | 0 | 0 | 1 | 0% | 0% | 50 | 0.0029
Buses | Diesel | Urban Buses Articulated >18 t | Euro IV | EGR | NH3 | Highway |  |  | 10 | 130 | 0 | 0 | 0.0029 | 0 | 0 | 0 | 1 | 0% | 0% | 50 | 0.0029
Buses | Diesel | Urban Buses Articulated >18 t | Euro IV | EGR | N2O | Urban Peak |  |  | 10 | 130 | 0 | 0 | 0.0128 | 0 | 0 | 0 | 1 | 0% | 0% | 50 | 0.0128
Buses | Diesel | Urban Buses Articulated >18 t | Euro IV | EGR | N2O | Urban Off Peak |  |  | 10 | 130 | 0 | 0 | 0.0128 | 0 | 0 | 0 | 1 | 0% | 0% | 50 | 0.0128
Buses | Diesel | Urban Buses Articulated >18 t | Euro IV | EGR | N2O | Rural |  |  | 10 | 130 | 0 | 0 | 0 | 0 | 0 | 0 | 1 | 0% | 0% | 50 | 0
Buses | Diesel | Urban Buses Articulated >18 t | Euro IV | EGR | N2O | Highway |  |  | 10 | 130 | 0 | 0 | 0 | 0 | 0 | 0 | 1 | 0% | 0% | 50 | 0
Buses | Diesel | Urban Buses Articulated >18 t | Euro V | SCR | CO |  | -0.06 | 0 | 5 | 75 | -0.002297 | 0.19628 | -1.227 | 2.5423 | 0.0063904 | -0.046996 | 0.11172 | 0% | 0% | 50 | 0.21077
Buses | Diesel | Urban Buses Articulated >18 t | Euro V | SCR | CO |  | -0.06 | 0.5 | 5 | 75 | -0.0029061 | 0.24806 | -1.5574 | 3.1475 | 0.007648 | -0.057565 | 0.13612 | 0% | 0% | 50 | 0.22247
Buses | Diesel | Urban Buses Articulated >18 t | Euro V | SCR | CO |  | -0.06 | 1 | 5 | 75 | -0.0032781 | 0.27977 | -1.7211 | 3.4779 | 0.0081536 | -0.061377 | 0.14876 | 0% | 0% | 50 | 0.23715
Buses | Diesel | Urban Buses Articulated >18 t | Euro V | SCR | CO |  | -0.04 | 0 | 5 | 85 | -0.0020733 | 0.21976 | -1.1887 | 2.2138 | 0.0056629 | -0.035166 | 0.078626 | 0% | 0% | 50 | 0.37351
Buses | Diesel | Urban Buses Articulated >18 t | Euro V | SCR | CO |  | -0.04 | 0.5 | 5 | 85 | -0.0028262 | 0.28545 | -1.4585 | 2.7242 | 0.0066589 | -0.040864 | 0.098656 | 0% | 0% | 50 | 0.39469
Buses | Diesel | Urban Buses Articulated >18 t | Euro V | SCR | CO |  | -0.04 | 1 | 5 | 85 | -0.0033261 | 0.32547 | -1.5884 | 2.8327 | 0.0069234 | -0.04098 | 0.098844 | 0% | 0% | 50 | 0.41843
Buses | Diesel | Urban Buses Articulated >18 t | Euro V | SCR | CO |  | -0.02 | 0 | 5 | 85 | -0.00027726 | 0.25514 | -1.2385 | 2.257 | 0.0057198 | -0.031684 | 0.072042 | 0% | 0% | 50 | 0.85009
Buses | Diesel | Urban Buses Articulated >18 t | Euro V | SCR | CO |  | -0.02 | 0.5 | 5 | 85 | -0.0016678 | 0.30904 | -1.3596 | 2.2941 | 0.0054959 | -0.027323 | 0.063619 | 0% | 0% | 50 | 0.80153
Buses | Diesel | Urban Buses Articulated >18 t | Euro V | SCR | CO |  | -0.02 | 1 | 5 | 85 | -0.0024278 | 0.35587 | -1.5486 | 2.4088 | 0.005543 | -0.026825 | 0.058672 | 0% | 0% | 50 | 0.813
Buses | Diesel | Urban Buses Articulated >18 t | Euro V | SCR | CO |  | 0 | 0 | 5 | 85 | 0.0030859 | 0.31076 | -1.2371 | 3.1199 | 0.0063177 | -0.031849 | 0.092426 | 0% | 0% | 50 | 1.5445
Buses | Diesel | Urban Buses Articulated >18 t | Euro V | SCR | CO |  | 0 | 0.5 | 5 | 85 | 0.0033489 | 0.59313 | -2.2993 | 4.639 | 0.0092898 | -0.042699 | 0.11106 | 0% | 0% | 50 | 1.6897
Buses | Diesel | Urban Buses Articulated >18 t | Euro V | SCR | CO |  | 0 | 1 | 5 | 85 | 0.0025076 | 0.75387 | -3.3116 | 5.5773 | 0.010119 | -0.049633 | 0.10566 | 0% | 0% | 50 | 1.7783
Buses | Diesel | Urban Buses Articulated >18 t | Euro V | SCR | CO |  | 0.02 | 0 | 5 | 85 | 0.010693 | 0.76758 | -3.6579 | 4.302 | 0.011557 | -0.051946 | 0.059959 | 0% | 0% | 50 | 2.3351
Buses | Diesel | Urban Buses Articulated >18 t | Euro V | SCR | CO |  | 0.02 | 0.5 | 5 | 85 | 0.010563 | 1.3724 | -5.8024 | 5.9045 | 0.015064 | -0.057972 | 0.053216 | 0% | 0% | 50 | 2.5662
Buses | Diesel | Urban Buses Articulated >18 t | Euro V | SCR | CO |  | 0.02 | 1 | 5 | 80 | 0.003699 | 1.208 | -5.4086 | 6.7017 | 0.010812 | -0.046565 | 0.059405 | 0% | 0% | 50 | 2.5997
Buses | Diesel | Urban Buses Articulated >18 t | Euro V | SCR | CO |  | 0.04 | 0 | 5 | 80 | 0.012604 | 1.4 | -4.7873 | 2.1276 | 0.014465 | -0.040844 | -5.1459e-14 | 0% | 0% | 50 | 2.8359
Buses | Diesel | Urban Buses Articulated >18 t | Euro V | SCR | CO |  | 0.04 | 0.5 | 5 | 65 | -0.0025748 | 2.0439 | -4.0226 | 1.8601 | 0.014285 | -0.017391 | -9.0761e-05 | 0% | 0% | 50 | 2.6339
Buses | Diesel | Urban Buses Articulated >18 t | Euro V | SCR | CO |  | 0.04 | 1 | 5 | 55 | -0.0047094 | 1.2955 | -6.8556 | 13.0557 | 0.0081452 | -0.04763 | 0.10417 | 0% | 0% | 50 | 2.5661
Buses | Diesel | Urban Buses Articulated >18 t | Euro V | SCR | CO |  | 0.06 | 0 | 5 | 65 | 0.00084903 | 1.2955 | -4.3362 | 2.2405 | 0.0096182 | -0.026059 | -1.6179e-15 | 0% | 0% | 50 | 2.7529
Buses | Diesel | Urban Buses Articulated >18 t | Euro V | SCR | CO |  | 0.06 | 0.5 | 5 | 50 | -0.01769 | 1.8584 | -6.0916 | 4.0601 | 0.0089276 | -0.021623 | 6.9659e-13 | 0% | 0% | 50 | 2.0098
Buses | Diesel | Urban Buses Articulated >18 t | Euro V | SCR | CO |  | 0.06 | 1 | 5 | 40 | -0.0081235 | 0.77125 | -3.1033 | 3.4565 | 0.0031537 | -0.012409 | 0.014081 | 0% | 0% | 40 | 3.2508
Buses | Diesel | Urban Buses Articulated >18 t | Euro V | SCR | NOx |  | -0.06 | 0 | 5 | 80 | -0.0017195 | 0.15737 | -1.0814 | 3.087 | 0.0015475 | -0.012087 | 0.038821 | 0% | 0% | 50 | 0.77193
Buses | Diesel | Urban Buses Articulated >18 t | Euro V | SCR | NOx |  | -0.06 | 0.5 | 5 | 85 | -0.0017638 | 0.16303 | -1.1265 | 3.2127 | 0.001597 | -0.012796 | 0.041356 | 0% | 0% | 50 | 0.78956
Buses | Diesel | Urban Buses Articulated >18 t | Euro V | SCR | NOx |  | -0.06 | 1 | 5 | 85 | -0.0023488 | 0.21819 | -1.4361 | 3.8349 | 0.0020784 | -0.015891 | 0.048818 | 0% | 0% | 50 | 0.82644
Buses | Diesel | Urban Buses Articulated >18 t | Euro V | SCR | NOx |  | -0.04 | 0 | 5 | 85 | -0.0092252 | 0.9829 | -1.8291 | 2.5205 | 0.0064042 | 0.0037976 | -1.4087e-16 | 0% | 0% | 50 | 1.5001
Buses | Diesel | Urban Buses Articulated >18 t | Euro V | SCR | NOx |  | -0.04 | 0.5 | 5 | 85 | -0.00088753 | 0.021461 | 4.7745 | -1.0716 | 0.00017925 | 0.034307 | 0.068393 | 0% | 0% | 50 | 1.6162
Buses | Diesel | Urban Buses Articulated >18 t | Euro V | SCR | NOx |  | -0.04 | 1 | 5 | 85 | -0.00022971 | -0.023978 | 3.7387 | -0.90025 | -1.4975e-05 | 0.022545 | 0.063043 | 0% | 0% | 50 | 1.6893
Buses | Diesel | Urban Buses Articulated >18 t | Euro V | SCR | NOx |  | -0.02 | 0 | 5 | 85 | -0.00067415 | 2.5027 | -4.1045 | 6.047 | 0.013561 | 0.018519 | -1.5408e-12 | 0% | 0% | 50 | 3.43
Buses | Diesel | Urban Buses Articulated >18 t | Euro V | SCR | NOx |  | -0.02 | 0.5 | 5 | 85 | 0.00020437 | -0.088041 | 6.0384 | 8.7595 | -0.0002975 | 0.024784 | 0.20259 | 0% | 0% | 50 | 3.3272
Buses | Diesel | Urban Buses Articulated >18 t | Euro V | SCR | NOx |  | -0.02 | 1 | 5 | 85 | 0.00025877 | -0.10638 | 7.2339 | 6.0188 | -0.00035248 | 0.030059 | 0.18973 | 0% | 0% | 50 | 3.3055
Buses | Diesel | Urban Buses Articulated >18 t | Euro V | SCR | NOx |  | 0 | 0 | 5 | 85 | 0.0003779 | -0.060365 | 2.8174 | 8.4206 | -6.2193e-05 | 0.0063888 | 0.1272 | 0% | 0% | 50 | 3.1332
Buses | Diesel | Urban Buses Articulated >18 t | Euro V | SCR | NOx |  | 0 | 0.5 | 5 | 85 | 0.00044894 | -0.069823 | 3.2335 | 3.509 | -0.00010843 | 0.011397 | 0.073177 | 0% | 0% | 50 | 2.5135
Buses | Diesel | Urban Buses Articulated >18 t | Euro V | SCR | NOx |  | 0 | 1 | 5 | 85 | 0.0011618 | -0.16961 | 8.311 | -1.6261 | -0.00033179 | 0.039463 | 0.060684 | 0% | 0% | 50 | 2.2441
Buses | Diesel | Urban Buses Articulated >18 t | Euro V | SCR | NOx |  | 0.02 | 0 | 5 | 85 | 0.00067051 | -0.053801 | 2.2995 | 3.8265 | 7.5894e-05 | 0.0075451 | 0.051909 | 0% | 0% | 50 | 2.2011
Buses | Diesel | Urban Buses Articulated >18 t | Euro V | SCR | NOx |  | 0.02 | 0.5 | 5 | 85 | 0.0064017 | 0.098727 | 3.1484 | 7.1351 | 0.0036564 | -0.0036111 | 0.097878 | 0% | 0% | 50 | 2.6751
Buses | Diesel | Urban Buses Articulated >18 t | Euro V | SCR | NOx |  | 0.02 | 1 | 5 | 80 | 0.0066668 | 0.070727 | 0.53961 | 4.9741 | 0.0028547 | -0.010498 | 0.054692 | 0% | 0% | 50 | 3.1265
Buses | Diesel | Urban Buses Articulated >18 t | Euro V | SCR | NOx |  | 0.04 | 0 | 5 | 80 | 0.009284 | -0.069343 | 5.1406 | 5.6133 | 0.0031216 | 0.0081686 | 0.081735 | 0% | 0% | 50 | 3.0137
Buses | Diesel | Urban Buses Articulated >18 t | Euro V | SCR | NOx |  | 0.04 | 0.5 | 5 | 65 | 0.009076 | -0.11547 | 3.482 | -9.7491 | 0.0019037 | 0.0087536 | -0.044448 | 0% | 0% | 50 | 3.9211
Buses | Diesel | Urban Buses Articulated >18 t | Euro V | SCR | NOx |  | 0.04 | 1 | 5 | 55 | 0.014996 | 0.11172 | -0.87358 | 11.0547 | 0.0038783 | -0.0075548 | 0.05826 | 0% | 0% | 50 | 4.5246
Buses | Diesel | Urban Buses Articulated >18 t | Euro V | SCR | NOx |  | 0.06 | 0 | 5 | 65 | 0.0049741 | -0.0059805 | 0.39572 | 7.7187 | 0.0012748 | -0.0010063 | 0.050157 | 0% | 0% | 50 | 3.9809
Buses | Diesel | Urban Buses Articulated >18 t | Euro V | SCR | NOx |  | 0.06 | 0.5 | 5 | 50 | 0.018241 | 0.038934 | 0.14405 | 7.1217 | 0.0037399 | -0.00051285 | 0.030513 | 0% | 0% | 50 | 5.1137
Buses | Diesel | Urban Buses Articulated >18 t | Euro V | SCR | NOx |  | 0.06 | 1 | 5 | 40 | 0.10876 | -0.44327 | 3.6061 | -7.083 | 0.016956 | -0.053255 | 0.034238 | 0% | 0% | 40 | 6.3799
Buses | Diesel | Urban Buses Articulated >18 t | Euro V | SCR | VOC |  | -0.06 | 0 | 5 | 85 | -0.0004278 | 0.063216 | -0.22548 | 0.78164 | 0.13645 | -0.35258 | 2.46 | 0% | 0% | 50 | 0.0057721
Buses | Diesel | Urban Buses Articulated >18 t | Euro V | SCR | VOC |  | -0.06 | 0.5 | 5 | 85 | -0.00037169 | 0.059166 | -0.25023 | 0.75175 | 0.13656 | -0.52225 | 2.4591 | 0% | 0% | 50 | 0.0056455
Buses | Diesel | Urban Buses Articulated >18 t | Euro V | SCR | VOC |  | -0.06 | 1 | 5 | 85 | -0.00061109 | 0.10711 | -0.53267 | 1.4883 | 0.25967 | -1.3198 | 5.0401 | 0% | 0% | 50 | 0.0056523
Buses | Diesel | Urban Buses Articulated >18 t | Euro V | SCR | VOC |  | -0.04 | 0 | 5 | 85 | -0.00147 | 0.2248 | -0.3259 | 1.0402 | 0.34513 | 1.0475 | 1.1916 | 0% | 0% | 50 | 0.0079224
Buses | Diesel | Urban Buses Articulated >18 t | Euro V | SCR | VOC |  | -0.04 | 0.5 | 5 | 85 | -0.0011237 | 0.16858 | -0.3762 | 1.1019 | 0.26901 | 0.24944 | 2.3151 | 0% | 0% | 50 | 0.0076611
Buses | Diesel | Urban Buses Articulated >18 t | Euro V | SCR | VOC |  | -0.04 | 1 | 5 | 85 | -0.0016027 | 0.2322 | -0.49142 | 1.0671 | 0.36289 | 0.44277 | 1.5859 | 0% | 0% | 50 | 0.0076625
Buses | Diesel | Urban Buses Articulated >18 t | Euro V | SCR | VOC |  | -0.02 | 0 | 5 | 85 | 1.311e-05 | -0.002069 | 0.092263 | 0.42204 | -0.00050753 | 0.028331 | 2.1142 | 0% | 0% | 50 | 0.013276
Buses | Diesel | Urban Buses Articulated >18 t | Euro V | SCR | VOC |  | -0.02 | 0.5 | 5 | 85 | -0.00079731 | 0.29972 | -0.34715 | 0.84102 | 0.3628 | 1.6245 | 0.0017515 | 0% | 0% | 50 | 0.012813
Buses | Diesel | Urban Buses Articulated >18 t | Euro V | SCR | VOC |  | -0.02 | 1 | 5 | 85 | -0.0012517 | 0.3001 | -0.30277 | 0.75664 | 0.33021 | 1.7261 | 0.0018816 | 0% | 0% | 50 | 0.012709
Buses | Diesel | Urban Buses Articulated >18 t | Euro V | SCR | VOC |  | 0 | 0 | 5 | 85 | 1.0415e-05 | -0.0019403 | 0.12044 | 0.55845 | -0.00046932 | 0.031275 | 2.4259 | 0% | 0% | 50 | 0.02153
Buses | Diesel | Urban Buses Articulated >18 t | Euro V | SCR | VOC |  | 0 | 0.5 | 5 | 85 | 6.2214e-06 | -0.0019896 | 0.15078 | 0.5396 | -0.00084941 | 0.059759 | 2.4314 | 0% | 0% | 50 | 0.023558
Buses | Diesel | Urban Buses Articulated >18 t | Euro V | SCR | VOC |  | 0 | 1 | 5 | 85 | 4.2279e-06 | -0.0037182 | 0.32492 | 0.941 | -0.0020069 | 0.14183 | 4.4383 | 0% | 0% | 50 | 0.025859
Buses | Diesel | Urban Buses Articulated >18 t | Euro V | SCR | VOC |  | 0.02 | 0 | 5 | 85 | 2.7052e-06 | -0.0011383 | 0.11232 | 0.62835 | -0.00048116 | 0.030676 | 2.1811 | 0% | 0% | 50 | 0.029753
Buses | Diesel | Urban Buses Articulated >18 t | Euro V | SCR | VOC |  | 0.02 | 0.5 | 5 | 85 | -1.6599e-05 | -0.00016783 | 0.17444 | 0.71541 | -0.0011675 | 0.085594 | 2.4759 | 0% | 0% | 50 | 0.036191
Buses | Diesel | Urban Buses Articulated >18 t | Euro V | SCR | VOC |  | 0.02 | 1 | 5 | 80 | -3.4613e-05 | 0.00035824 | 0.21534 | 0.73995 | -0.0015757 | 0.10453 | 2.5552 | 0% | 0% | 50 | 0.042038
Buses | Diesel | Urban Buses Articulated >18 t | Euro V | SCR | VOC |  | 0.04 | 0 | 5 | 80 | -3.297e-05 | 0.001023 | 0.16844 | 0.77186 | -0.0014104 | 0.098629 | 2.41 | 0% | 0% | 50 | 0.039996
Buses | Diesel | Urban Buses Articulated >18 t | Euro V | SCR | VOC |  | 0.04 | 0.5 | 5 | 65 | 0.022923 | 0.45943 | -0.42134 | 0.95852 | 0.61819 | 0.9928 | 3.557e-07 | 0% | 0% | 50 | 0.050076
Buses | Diesel | Urban Buses Articulated >18 t | Euro V | SCR | VOC |  | 0.04 | 1 | 5 | 55 | 0.00040661 | -0.0078993 | 0.24917 | 1.1088 | 0.0049766 | -0.063892 | 3.2331 | 0% | 0% | 50 | 0.071548
Buses | Diesel | Urban Buses Articulated >18 t | Euro V | SCR | VOC |  | 0.06 | 0 | 5 | 65 | 0.022048 | 0.42207 | -0.21965 | 0.87963 | 0.58592 | 1.1086 | 0.22796 | 0% | 0% | 50 | 0.049998
Buses | Diesel | Urban Buses Articulated >18 t | Euro V | SCR | VOC |  | 0.06 | 0.5 | 5 | 50 | 0.00048326 | -0.006083 | 0.62478 | 2.5269 | 0.00475 | 0.058158 | 6.9778 | 0% | 0% | 50 | 0.072577
Buses | Diesel | Urban Buses Articulated >18 t | Euro V | SCR | VOC |  | 0.06 | 1 | 5 | 40 | 0.0049784 | -0.051139 | 0.26273 | 1.3557 | 0.050759 | -0.59452 | 3.9367 | 0% | 0% | 40 | 0.1013
Buses | Diesel | Urban Buses Articulated >18 t | Euro V | SCR | EC |  | -0.06 | 0 | 5 | 85 | -0.0026887 | 0.24486 | -1.1129 | 2.6009 | 0.0021753 | -0.0097457 | 0.03457 | 0% | 0% | 50 | 0.89469
Buses | Diesel | Urban Buses Articulated >18 t | Euro V | SCR | EC |  | -0.06 | 0.5 | 5 | 85 | -0.0032021 | 0.30155 | -1.5413 | 3.5409 | 0.0027143 | -0.015163 | 0.049357 | 0% | 0% | 50 | 0.92179
Buses | Diesel | Urban Buses Articulated >18 t | Euro V | SCR | EC |  | -0.06 | 1 | 5 | 85 | -0.0037509 | 0.3607 | -1.8588 | 3.9921 | 0.0031459 | -0.01791 | 0.054153 | 0% | 0% | 50 | 0.97946
Buses | Diesel | Urban Buses Articulated >18 t | Euro V | SCR | EC |  | -0.04 | 0 | 5 | 85 | -0.0081184 | 0.86729 | -1.9846 | 3.0565 | 0.0044375 | 0.011239 | -1.9739e-14 | 0% | 0% | 50 | 1.8141
Buses | Diesel | Urban Buses Articulated >18 t | Euro V | SCR | EC |  | -0.04 | 0.5 | 5 | 85 | -0.0057348 | 0.58702 | -1.5787 | 2.1527 | 0.0027348 | 0.0055415 | 7.9649e-13 | 0% | 0% | 50 | 1.8946
Buses | Diesel | Urban Buses Articulated >18 t | Euro V | SCR | EC |  | -0.04 | 1 | 5 | 85 | -0.0052822 | 0.5328 | -1.535 | 1.9822 | 0.0022603 | 0.0041752 | -4.3557e-12 | 0% | 0% | 50 | 2.0375
Buses | Diesel | Urban Buses Articulated >18 t | Euro V | SCR | EC |  | -0.02 | 0 | 5 | 85 | 0.00024412 | 1.7327 | -3.3787 | 5.3133 | 0.0068266 | 0.02839 | 2.5791e-13 | 0% | 0% | 50 | 4.5425
Buses | Diesel | Urban Buses Articulated >18 t | Euro V | SCR | EC |  | -0.02 | 0.5 | 5 | 85 | -1.0729e-05 | -0.047256 | 4.3609 | 2.0701 | -0.00011743 | 0.011183 | 0.15568 | 0% | 0% | 50 | 4.7777
Buses | Diesel | Urban Buses Articulated >18 t | Euro V | SCR | EC |  | -0.02 | 1 | 5 | 85 | -0.00020279 | -0.034522 | 4.7074 | 0.42701 | -0.0001031 | 0.011668 | 0.14313 | 0% | 0% | 50 | 5.2966
Buses | Diesel | Urban Buses Articulated >18 t | Euro V | SCR | EC |  | 0 | 0 | 5 | 85 | -0.00021347 | -0.010945 | 3.3838 | 4.8574 | -7.1886e-05 | 0.0056639 | 0.14128 | 0% | 0% | 50 | 9.8053
Buses | Diesel | Urban Buses Articulated >18 t | Euro V | SCR | EC |  | 0 | 0.5 | 5 | 85 | 0.056925 | 4.8616 | 1.4429 | -0.70858 | 0.010313 | 0.14726 | -0.043704 | 0% | 0% | 50 | 11.6856
Buses | Diesel | Urban Buses Articulated >18 t | Euro V | SCR | EC |  | 0 | 1 | 5 | 85 | 0.0023397 | 0.45381 | 7.6914 | 2.2397 | 0.0005276 | 0.023375 | 0.2056 | 0% | 0% | 50 | 13.4687
Buses | Diesel | Urban Buses Articulated >18 t | Euro V | SCR | EC |  | 0.02 | 0 | 5 | 85 | -0.0016034 | 0.10726 | 5.1255 | 6.4332 | -0.00013509 | 0.011481 | 0.16426 | 0% | 0% | 50 | 16.4978
Buses | Diesel | Urban Buses Articulated >18 t | Euro V | SCR | EC |  | 0.02 | 0.5 | 5 | 85 | -0.0015128 | 0.051249 | 9.8458 | 16.2086 | -0.00011097 | 0.0075644 | 0.32663 | 0% | 0% | 50 | 20.94
Buses | Diesel | Urban Buses Articulated >18 t | Euro V | SCR | EC |  | 0.02 | 1 | 5 | 80 | -0.0026287 | 0.063285 | 15.7829 | 15.535 | -0.0001585 | 0.0096834 | 0.41699 | 0% | 0% | 50 | 25.1252
Buses | Diesel | Urban Buses Articulated >18 t | Euro V | SCR | EC |  | 0.04 | 0 | 5 | 80 | -0.0020338 | 0.19017 | 6.2819 | 9.6719 | -0.00010687 | 0.010725 | 0.18826 | 0% | 0% | 50 | 23.8325
Buses | Diesel | Urban Buses Articulated >18 t | Euro V | SCR | EC |  | 0.04 | 0.5 | 5 | 65 | 0.39457 | 8.451 | 3.6249 | 7.4145 | 0.014704 | 0.17852 | -1.0758e-12 | 0% | 0% | 50 | 30.9226
Buses | Diesel | Urban Buses Articulated >18 t | Euro V | SCR | EC |  | 0.04 | 1 | 5 | 55 | 1.0598 | -1.0845 | -13.954 | 10.7052 | 0.028782 | -0.10889 | -1.0588e-13 | 0% | 0% | 50 | 38.8161
Buses | Diesel | Urban Buses Articulated >18 t | Euro V | SCR | EC |  | 0.06 | 0 | 5 | 65 | 1.4033 | 3.8164 | -13.6737 | 13.2822 | 0.048188 | -0.048908 | -2.0406e-11 | 0% | 0% | 50 | 31.2281
Buses | Diesel | Urban Buses Articulated >18 t | Euro V | SCR | EC |  | 0.06 | 0.5 | 5 | 50 | 0.083222 | 7.7966 | 8.5551 | 0.65426 | 0.0025734 | 0.16867 | -1.6516e-10 | 0% | 0% | 50 | 40.7924
Buses | Diesel | Urban Buses Articulated >18 t | Euro V | SCR | EC |  | 0.06 | 1 | 5 | 40 | 0.065089 | 0.3605 | 0.48301 | 2.8467 | 0.0013316 | 0.0026682 | 0.024637 | 0% | 0% | 40 | 52.6623
Buses | Diesel | Urban Buses Articulated >18 t | Euro V | SCR | CH4 | Urban Peak |  |  | 10 | 130 | 0 | 0 | 175 | 0 | 0 | 0 | 1000 | 97% | 0% | 50 | 0.00525
Buses | Diesel | Urban Buses Articulated >18 t | Euro V | SCR | CH4 | Urban Off Peak |  |  | 10 | 130 | 0 | 0 | 175 | 0 | 0 | 0 | 1000 | 97% | 0% | 50 | 0.00525
Buses | Diesel | Urban Buses Articulated >18 t | Euro V | SCR | CH4 | Rural |  |  | 10 | 130 | 0 | 0 | 80 | 0 | 0 | 0 | 1000 | 97% | 0% | 50 | 0.0024
Buses | Diesel | Urban Buses Articulated >18 t | Euro V | SCR | CH4 | Highway |  |  | 10 | 130 | 0 | 0 | 70 | 0 | 0 | 0 | 1000 | 97% | 0% | 50 | 0.0021
Buses | Diesel | Urban Buses Articulated >18 t | Euro V | SCR | NH3 | Urban Peak |  |  | 10 | 130 | 0 | 0 | 0.011 | 0 | 0 | 0 | 1 | 0% | 0% | 50 | 0.011
Buses | Diesel | Urban Buses Articulated >18 t | Euro V | SCR | NH3 | Urban Off Peak |  |  | 10 | 130 | 0 | 0 | 0.011 | 0 | 0 | 0 | 1 | 0% | 0% | 50 | 0.011
Buses | Diesel | Urban Buses Articulated >18 t | Euro V | SCR | NH3 | Rural |  |  | 10 | 130 | 0 | 0 | 0.011 | 0 | 0 | 0 | 1 | 0% | 0% | 50 | 0.011
Buses | Diesel | Urban Buses Articulated >18 t | Euro V | SCR | NH3 | Highway |  |  | 10 | 130 | 0 | 0 | 0.011 | 0 | 0 | 0 | 1 | 0% | 0% | 50 | 0.011
Buses | Diesel | Urban Buses Articulated >18 t | Euro V | SCR | N2O | Urban Peak |  |  | 10 | 130 | 0 | 0 | 0.0332 | 0 | 0 | 0 | 1 | 0% | 0% | 50 | 0.0332
Buses | Diesel | Urban Buses Articulated >18 t | Euro V | SCR | N2O | Urban Off Peak |  |  | 10 | 130 | 0 | 0 | 0.0332 | 0 | 0 | 0 | 1 | 0% | 0% | 50 | 0.0332
Buses | Diesel | Urban Buses Articulated >18 t | Euro V | SCR | N2O | Rural |  |  | 10 | 130 | 0 | 0 | 0 | 0 | 0 | 0 | 1 | 0% | 0% | 50 | 0
Buses | Diesel | Urban Buses Articulated >18 t | Euro V | SCR | N2O | Highway |  |  | 10 | 130 | 0 | 0 | 0 | 0 | 0 | 0 | 1 | 0% | 0% | 50 | 0
Buses | Diesel | Urban Buses Articulated >18 t | Euro V | EGR | CO |  | -0.06 | 0 | 5 | 85 | -0.0033851 | 0.34816 | -1.8634 | 3.1617 | 0.02939 | -0.18889 | 0.42424 | 0% | 0% | 50 | 0.11086
Buses | Diesel | Urban Buses Articulated >18 t | Euro V | EGR | CO |  | -0.06 | 0.5 | 5 | 85 | -0.0044803 | 0.46713 | -2.7006 | 4.7318 | 0.038896 | -0.28311 | 0.64995 | 0% | 0% | 50 | 0.11405
Buses | Diesel | Urban Buses Articulated >18 t | Euro V | EGR | CO |  | -0.06 | 1 | 5 | 85 | -0.0022573 | 0.23629 | -1.4039 | 2.4522 | 0.018919 | -0.14402 | 0.32884 | 0% | 0% | 50 | 0.11915
Buses | Diesel | Urban Buses Articulated >18 t | Euro V | EGR | CO |  | -0.04 | 0 | 5 | 85 | -0.0028598 | 0.34858 | -1.734 | 2.7491 | 0.021912 | -0.12562 | 0.27294 | 0% | 0% | 50 | 0.17634
Buses | Diesel | Urban Buses Articulated >18 t | Euro V | EGR | CO |  | -0.04 | 0.5 | 5 | 85 | -0.0044315 | 0.49754 | -2.5398 | 4.0552 | 0.029513 | -0.18898 | 0.42617 | 0% | 0% | 50 | 0.1751
Buses | Diesel | Urban Buses Articulated >18 t | Euro V | EGR | CO |  | -0.04 | 1 | 5 | 85 | -0.0025137 | 0.26829 | -1.3915 | 2.1807 | 0.014764 | -0.098267 | 0.2168 | 0% | 0% | 50 | 0.17951
Buses | Diesel | Urban Buses Articulated >18 t | Euro V | EGR | CO |  | -0.02 | 0 | 5 | 85 | 8.7159e-05 | 0.40318 | -1.9241 | 3.0962 | 0.02259 | -0.1284 | 0.28885 | 0% | 0% | 50 | 0.36777
Buses | Diesel | Urban Buses Articulated >18 t | Euro V | EGR | CO |  | -0.02 | 0.5 | 5 | 85 | -0.0015484 | 0.26513 | -1.3037 | 2.0094 | 0.011985 | -0.072137 | 0.15525 | 0% | 0% | 50 | 0.30638
Buses | Diesel | Urban Buses Articulated >18 t | Euro V | EGR | CO |  | -0.02 | 1 | 5 | 85 | -0.0020338 | 0.2764 | -1.3713 | 2.0686 | 0.011207 | -0.069357 | 0.14523 | 0% | 0% | 50 | 0.29989
Buses | Diesel | Urban Buses Articulated >18 t | Euro V | EGR | CO |  | 0 | 0 | 5 | 85 | 0.0014513 | 0.39368 | -1.7331 | 3.0624 | 0.017355 | -0.093149 | 0.21866 | 0% | 0% | 50 | 0.55563
Buses | Diesel | Urban Buses Articulated >18 t | Euro V | EGR | CO |  | 0 | 0.5 | 5 | 85 | 0.00023387 | 0.53888 | -2.5728 | 4.335 | 0.01985 | -0.117 | 0.25534 | 0% | 0% | 50 | 0.56875
Buses | Diesel | Urban Buses Articulated >18 t | Euro V | EGR | CO |  | 0 | 1 | 5 | 85 | -0.0011063 | 0.68306 | -3.2883 | 5.5522 | 0.02209 | -0.13519 | 0.29533 | 0% | 0% | 50 | 0.57854
Buses | Diesel | Urban Buses Articulated >18 t | Euro V | EGR | CO |  | 0.02 | 0 | 5 | 85 | -0.00051205 | 0.58455 | -2.7442 | 3.8743 | 0.017567 | -0.086918 | 0.13849 | 0% | 0% | 50 | 0.63662
Buses | Diesel | Urban Buses Articulated >18 t | Euro V | EGR | CO |  | 0.02 | 0.5 | 5 | 85 | -0.00079014 | 0.24125 | -1.1305 | 2.1878 | 0.00616 | -0.035614 | 0.082089 | 0% | 0% | 50 | 0.6569
Buses | Diesel | Urban Buses Articulated >18 t | Euro V | EGR | CO |  | 0.02 | 1 | 5 | 80 | -0.0018193 | 0.3294 | -1.6637 | 3.3925 | 0.0070538 | -0.045478 | 0.10846 | 0% | 0% | 50 | 0.66752
Buses | Diesel | Urban Buses Articulated >18 t | Euro V | EGR | CO |  | 0.04 | 0 | 5 | 80 | -0.0023511 | 0.46306 | -2.2052 | 2.8555 | 0.010044 | -0.049414 | 0.067622 | 0% | 0% | 50 | 0.6662
Buses | Diesel | Urban Buses Articulated >18 t | Euro V | EGR | CO |  | 0.04 | 0.5 | 5 | 65 | -0.0023007 | 0.29972 | -1.5193 | 3.3625 | 0.0054833 | -0.035148 | 0.088264 | 0% | 0% | 50 | 0.64641
Buses | Diesel | Urban Buses Articulated >18 t | Euro V | EGR | CO |  | 0.04 | 1 | 5 | 55 | -0.0028418 | 0.28246 | -1.6564 | 3.5418 | 0.0040278 | -0.029269 | 0.070171 | 0% | 0% | 50 | 0.62619
Buses | Diesel | Urban Buses Articulated >18 t | Euro V | EGR | CO |  | 0.06 | 0 | 5 | 65 | -0.005599 | 0.61712 | -2.8938 | 3.7546 | 0.009968 | -0.048973 | 0.067702 | 0% | 0% | 50 | 0.6229
Buses | Diesel | Urban Buses Articulated >18 t | Euro V | EGR | CO |  | 0.06 | 0.5 | 5 | 50 | -0.0015444 | 0.14345 | -0.47635 | 2.3293 | 0.0023217 | -0.015468 | 0.05954 | 0% | 0% | 50 | 0.56616
Buses | Diesel | Urban Buses Articulated >18 t | Euro V | EGR | CO |  | 0.06 | 1 | 5 | 40 | -0.011005 | 0.66315 | -3.1692 | 5.1173 | 0.0057171 | -0.034285 | 0.065344 | 0% | 0% | 40 | 0.74953
Buses | Diesel | Urban Buses Articulated >18 t | Euro V | EGR | NOx |  | -0.06 | 0 | 5 | 85 | -0.002116 | 0.22442 | -1.3955 | 3.0114 | 0.0035034 | -0.023904 | 0.057491 | 0% | 0% | 50 | 0.60304
Buses | Diesel | Urban Buses Articulated >18 t | Euro V | EGR | NOx |  | -0.06 | 0.5 | 5 | 85 | -0.0021894 | 0.2331 | -1.4759 | 3.0864 | 0.0036233 | -0.025452 | 0.059538 | 0% | 0% | 50 | 0.60769
Buses | Diesel | Urban Buses Articulated >18 t | Euro V | EGR | NOx |  | -0.06 | 1 | 5 | 85 | -0.0024663 | 0.26218 | -1.6584 | 3.4388 | 0.0039738 | -0.028148 | 0.066148 | 0% | 0% | 50 | 0.62301
Buses | Diesel | Urban Buses Articulated >18 t | Euro V | EGR | NOx |  | -0.04 | 0 | 5 | 85 | -0.0028515 | 0.37084 | -1.6614 | 3.0963 | 0.0046188 | -0.020472 | 0.046494 | 0% | 0% | 50 | 0.9285
Buses | Diesel | Urban Buses Articulated >18 t | Euro V | EGR | NOx |  | -0.04 | 0.5 | 5 | 85 | -0.0042125 | 0.51558 | -2.255 | 4.3293 | 0.006069 | -0.02681 | 0.067517 | 0% | 0% | 50 | 0.94097
Buses | Diesel | Urban Buses Articulated >18 t | Euro V | EGR | NOx |  | -0.04 | 1 | 5 | 85 | -0.0048819 | 0.57364 | -2.4183 | 4.3563 | 0.0062701 | -0.026023 | 0.064291 | 0% | 0% | 50 | 0.97975
Buses | Diesel | Urban Buses Articulated >18 t | Euro V | EGR | NOx |  | -0.02 | 0 | 5 | 85 | -0.0021257 | 1.4958 | -4.6 | -1.9296 | 0.014305 | -0.013184 | -0.12825 | 0% | 0% | 50 | 1.8538
Buses | Diesel | Urban Buses Articulated >18 t | Euro V | EGR | NOx |  | -0.02 | 0.5 | 5 | 85 | -0.0022494 | 0.57523 | -1.7165 | 2.2175 | 0.0049994 | -0.0082613 | 0.015694 | 0% | 0% | 50 | 1.7739
Buses | Diesel | Urban Buses Articulated >18 t | Euro V | EGR | NOx |  | -0.02 | 1 | 5 | 85 | -0.0053111 | 1.0878 | -3.3602 | 3.9398 | 0.0084245 | -0.012621 | 0.018525 | 0% | 0% | 50 | 1.8499
Buses | Diesel | Urban Buses Articulated >18 t | Euro V | EGR | NOx |  | 0 | 0 | 5 | 85 | 0.019648 | 1.3064 | -4.0782 | 4.4005 | 0.013262 | -0.032392 | 0.03516 | 0% | 0% | 50 | 3.4984
Buses | Diesel | Urban Buses Articulated >18 t | Euro V | EGR | NOx |  | 0 | 0.5 | 5 | 85 | 0.025895 | 2.0852 | -5.8712 | 4.2847 | 0.017274 | -0.027257 | -1.7358e-12 | 0% | 0% | 50 | 3.9025
Buses | Diesel | Urban Buses Articulated >18 t | Euro V | EGR | NOx |  | 0 | 1 | 5 | 85 | 0.019019 | 1.7724 | -5.1022 | 4.0944 | 0.012705 | -0.018188 | -1.6283e-14 | 0% | 0% | 50 | 4.2508
Buses | Diesel | Urban Buses Articulated >18 t | Euro V | EGR | NOx |  | 0.02 | 0 | 5 | 85 | 0.061546 | 1.908 | -7.7568 | 5.2316 | 0.019611 | -0.067142 | 0.031976 | 0% | 0% | 50 | 5.2866
Buses | Diesel | Urban Buses Articulated >18 t | Euro V | EGR | NOx |  | 0.02 | 0.5 | 5 | 85 | 0.092068 | 2.8027 | -10.0943 | 4.2622 | 0.024185 | -0.068023 | -2.2835e-12 | 0% | 0% | 50 | 6.3143
Buses | Diesel | Urban Buses Articulated >18 t | Euro V | EGR | NOx |  | 0.02 | 1 | 5 | 80 | 0.021516 | 0.65748 | -2.3742 | 1.1513 | 0.0049473 | -0.013519 | -4.9612e-14 | 0% | 0% | 50 | 7.2111
Buses | Diesel | Urban Buses Articulated >18 t | Euro V | EGR | NOx |  | 0.04 | 0 | 5 | 80 | 0.023588 | 0.48599 | -2.5142 | 2.7002 | 0.0049515 | -0.021765 | 0.021932 | 0% | 0% | 50 | 7.1433
Buses | Diesel | Urban Buses Articulated >18 t | Euro V | EGR | NOx |  | 0.04 | 0.5 | 5 | 65 | 0.042267 | 1.0796 | -3.9454 | 1.4898 | 0.0079147 | -0.022703 | -2.473e-12 | 0% | 0% | 50 | 8.3496
Buses | Diesel | Urban Buses Articulated >18 t | Euro V | EGR | NOx |  | 0.04 | 1 | 5 | 55 | 0.025843 | 0.88003 | -3.0556 | 1.6325 | 0.0049179 | -0.012535 | -1.0822e-08 | 0% | 0% | 50 | 9.0493
Buses | Diesel | Urban Buses Articulated >18 t | Euro V | EGR | NOx |  | 0.06 | 0 | 5 | 65 | 0.030314 | 0.71756 | -2.6174 | 0.82722 | 0.0054584 | -0.01591 | 6.6186e-14 | 0% | 0% | 50 | 8.4869
Buses | Diesel | Urban Buses Articulated >18 t | Euro V | EGR | NOx |  | 0.06 | 0.5 | 5 | 50 | 0.025853 | 1.029 | -4.9561 | 1.7099 | 0.005149 | -0.017542 | -0.012117 | 0% | 0% | 50 | 9.2766
Buses | Diesel | Urban Buses Articulated >18 t | Euro V | EGR | NOx |  | 0.06 | 1 | 5 | 40 | 0.015009 | 0.46087 | -2.342 | 3.0439 | 0.0023709 | -0.010639 | 0.0136 | 0% | 0% | 40 | 11.883
Buses | Diesel | Urban Buses Articulated >18 t | Euro V | EGR | VOC |  | -0.06 | 0 | 5 | 85 | -0.002206 | 0.20414 | -0.94087 | 2.3461 | 0.097957 | -0.42372 | 1.2664 | 0% | 0% | 50 | 0.016882
Buses | Diesel | Urban Buses Articulated >18 t | Euro V | EGR | VOC |  | -0.06 | 0.5 | 5 | 85 | -0.0021664 | 0.20581 | -1.1741 | 2.4414 | 0.10739 | -0.62941 | 1.4268 | 0% | 0% | 50 | 0.015723
Buses | Diesel | Urban Buses Articulated >18 t | Euro V | EGR | VOC |  | -0.06 | 1 | 5 | 85 | -0.0026545 | 0.26152 | -1.6697 | 3.16 | 0.14427 | -0.97386 | 1.9449 | 0% | 0% | 50 | 0.015396
Buses | Diesel | Urban Buses Articulated >18 t | Euro V | EGR | VOC |  | -0.04 | 0 | 5 | 85 | -0.0049248 | 0.53917 | -0.38252 | 1.6137 | 0.19791 | 0.42897 | -4.5092e-09 | 0% | 0% | 50 | 0.027694
Buses | Diesel | Urban Buses Articulated >18 t | Euro V | EGR | VOC |  | -0.04 | 0.5 | 5 | 85 | -0.0043943 | 0.44359 | -0.28961 | 1.6945 | 0.16625 | 0.36682 | 0.36869 | 0% | 0% | 50 | 0.025184
Buses | Diesel | Urban Buses Articulated >18 t | Euro V | EGR | VOC |  | -0.04 | 1 | 5 | 85 | -0.0060299 | 0.59888 | -0.574 | 1.4636 | 0.23115 | 0.36241 | 0.048429 | 0% | 0% | 50 | 0.024032
Buses | Diesel | Urban Buses Articulated >18 t | Euro V | EGR | VOC |  | -0.02 | 0 | 5 | 85 | 2.1042e-05 | -0.002772 | 0.098407 | 1.6373 | -5.7142e-05 | -0.00076174 | 0.99353 | 0% | 0% | 50 | 0.055572
Buses | Diesel | Urban Buses Articulated >18 t | Euro V | EGR | VOC |  | -0.02 | 0.5 | 5 | 85 | -0.0023806 | 0.52107 | 0.82921 | 1.1339 | 0.15275 | 0.99117 | -2.1117e-07 | 0% | 0% | 50 | 0.048568
Buses | Diesel | Urban Buses Articulated >18 t | Euro V | EGR | VOC |  | -0.02 | 1 | 5 | 85 | -0.0031281 | 0.5351 | 0.69489 | 1.2045 | 0.15481 | 0.95598 | -1.1073e-07 | 0% | 0% | 50 | 0.045199
Buses | Diesel | Urban Buses Articulated >18 t | Euro V | EGR | VOC |  | 0 | 0 | 5 | 85 | 3.261e-05 | -0.0055924 | 0.32907 | 4.594 | -0.00022808 | 0.010906 | 2.4539 | 0% | 0% | 50 | 0.091746
Buses | Diesel | Urban Buses Articulated >18 t | Euro V | EGR | VOC |  | 0 | 0.5 | 5 | 85 | 5.368e-05 | -0.010465 | 0.65685 | 9.4257 | -0.00055382 | 0.027604 | 4.876 | 0% | 0% | 50 | 0.093669
Buses | Diesel | Urban Buses Articulated >18 t | Euro V | EGR | VOC |  | 0 | 1 | 5 | 85 | 5.0285e-05 | -0.011233 | 0.71278 | 9.6643 | -0.00071163 | 0.035711 | 4.9259 | 0% | 0% | 50 | 0.095313
Buses | Diesel | Urban Buses Articulated >18 t | Euro V | EGR | VOC |  | 0.02 | 0 | 5 | 85 | 2.5718e-05 | 0.00076585 | 0.1332 | 2.2834 | 0.00038215 | 0.009508 | 1.0112 | 0% | 0% | 50 | 0.11526
Buses | Diesel | Urban Buses Articulated >18 t | Euro V | EGR | VOC |  | 0.02 | 0.5 | 5 | 85 | -0.00017607 | 0.050791 | 1.0992 | -3.6098 | 0.00023147 | 0.51091 | -1.489 | 0% | 0% | 50 | 0.12691
Buses | Diesel | Urban Buses Articulated >18 t | Euro V | EGR | VOC |  | 0.02 | 1 | 5 | 80 | -0.00024658 | 0.02184 | 0.93689 | 2.3208 | -0.0022202 | 0.30587 | 0.99708 | 0% | 0% | 50 | 0.13583
Buses | Diesel | Urban Buses Articulated >18 t | Euro V | EGR | VOC |  | 0.04 | 0 | 5 | 80 | -0.00018703 | 0.012791 | 0.63914 | 2.2235 | -0.0018455 | 0.19578 | 0.92985 | 0% | 0% | 50 | 0.14015
Buses | Diesel | Urban Buses Articulated >18 t | Euro V | EGR | VOC |  | 0.04 | 0.5 | 5 | 65 | -0.00041405 | 0.027748 | 1.0646 | 2.2259 | -0.0031215 | 0.33518 | 0.89922 | 0% | 0% | 50 | 0.1483
Buses | Diesel | Urban Buses Articulated >18 t | Euro V | EGR | VOC |  | 0.04 | 1 | 5 | 55 | 0.03582 | 0.73623 | -4.2717 | 0.35208 | 0.30858 | -1.4369 | 5.5541e-10 | 0% | 0% | 50 | 0.17452
Buses | Diesel | Urban Buses Articulated >18 t | Euro V | EGR | VOC |  | 0.06 | 0 | 5 | 65 | -0.00088972 | 0.062856 | 1.9713 | 1.2997 | -0.0059415 | 0.6732 | 0.57622 | 0% | 0% | 50 | 0.15043
Buses | Diesel | Urban Buses Articulated >18 t | Euro V | EGR | VOC |  | 0.06 | 0.5 | 5 | 50 | 0.039899 | 1.1666 | 0.26853 | 0.72062 | 0.36161 | 0.13065 | 0.2244 | 0% | 0% | 50 | 0.17387
Buses | Diesel | Urban Buses Articulated >18 t | Euro V | EGR | VOC |  | 0.06 | 1 | 5 | 40 | 0.0094523 | 0.11132 | -1.2465 | 2.8053 | 0.059819 | -0.45896 | 0.93107 | 0% | 0% | 40 | 0.23504
Buses | Diesel | Urban Buses Articulated >18 t | Euro V | EGR | EC |  | -0.06 | 0 | 5 | 85 | -0.002793 | 0.25689 | -1.1249 | 2.3695 | 0.0022448 | -0.0092644 | 0.031977 | 0% | 0% | 50 | 0.92353
Buses | Diesel | Urban Buses Articulated >18 t | Euro V | EGR | EC |  | -0.06 | 0.5 | 5 | 85 | -0.0036731 | 0.34944 | -1.7144 | 3.5803 | 0.0030892 | -0.016232 | 0.050763 | 0% | 0% | 50 | 0.95466
Buses | Diesel | Urban Buses Articulated >18 t | Euro V | EGR | EC |  | -0.06 | 1 | 5 | 85 | -0.0040112 | 0.38989 | -1.9509 | 3.8685 | 0.0033367 | -0.018266 | 0.053386 | 0% | 0% | 50 | 1.0149
Buses | Diesel | Urban Buses Articulated >18 t | Euro V | EGR | EC |  | -0.04 | 0 | 5 | 85 | -0.0051925 | 0.56521 | -1.551 | 2.1528 | 0.0028077 | 0.0057265 | 1.5584e-14 | 0% | 0% | 50 | 1.885
Buses | Diesel | Urban Buses Articulated >18 t | Euro V | EGR | EC |  | -0.04 | 0.5 | 5 | 85 | -0.0051029 | 0.52815 | -1.5521 | 1.9812 | 0.0023757 | 0.0042597 | -1.6795e-12 | 0% | 0% | 50 | 1.9729
Buses | Diesel | Urban Buses Articulated >18 t | Euro V | EGR | EC |  | -0.04 | 1 | 5 | 85 | -0.0086227 | 0.8811 | -2.7626 | 3.3832 | 0.003625 | 0.0053313 | -3.7322e-13 | 0% | 0% | 50 | 2.1228
Buses | Diesel | Urban Buses Articulated >18 t | Euro V | EGR | EC |  | -0.02 | 0 | 5 | 85 | 0.00038714 | 1.5028 | -3.47 | 4.8741 | 0.0057159 | 0.022216 | 1.7994e-14 | 0% | 0% | 50 | 4.7228
Buses | Diesel | Urban Buses Articulated >18 t | Euro V | EGR | EC |  | -0.02 | 0.5 | 5 | 85 | -0.011304 | 1.603 | -4.0966 | -3.9478 | 0.0029496 | 0.056781 | -0.22708 | 0% | 0% | 50 | 4.7781
Buses | Diesel | Urban Buses Articulated >18 t | Euro V | EGR | EC |  | -0.02 | 1 | 5 | 85 | -0.00016999 | -0.033743 | 4.3941 | -1.2296 | -9.3358e-05 | 0.010427 | 0.12075 | 0% | 0% | 50 | 5.5234
Buses | Diesel | Urban Buses Articulated >18 t | Euro V | EGR | EC |  | 0 | 0 | 5 | 85 | -0.00037631 | -0.011134 | 5.5588 | 4.6254 | -0.00011591 | 0.0098003 | 0.20367 | 0% | 0% | 50 | 10.2841
Buses | Diesel | Urban Buses Articulated >18 t | Euro V | EGR | EC |  | 0 | 0.5 | 5 | 85 | 0.046042 | 2.2957 | -4.091 | 5.8391 | 0.006716 | 0.03335 | 1.3607e-13 | 0% | 0% | 50 | 12.2397
Buses | Diesel | Urban Buses Articulated >18 t | Euro V | EGR | EC |  | 0 | 1 | 5 | 85 | 0.047402 | 3.925 | -4.293 | 6.4001 | 0.0074398 | 0.073511 | 2.3711e-14 | 0% | 0% | 50 | 13.9433
Buses | Diesel | Urban Buses Articulated >18 t | Euro V | EGR | EC |  | 0.02 | 0 | 5 | 85 | -0.0014474 | 0.11282 | 5.6021 | 6.9135 | -0.0001203 | 0.011524 | 0.17315 | 0% | 0% | 50 | 17.3043
Buses | Diesel | Urban Buses Articulated >18 t | Euro V | EGR | EC |  | 0.02 | 0.5 | 5 | 85 | 0.29778 | 3.856 | -7.0234 | 10.1235 | 0.016297 | 0.030674 | -1.584e-13 | 0% | 0% | 50 | 22.0081
Buses | Diesel | Urban Buses Articulated >18 t | Euro V | EGR | EC |  | 0.02 | 1 | 5 | 80 | -0.0032254 | 0.14878 | 13.0481 | 11.0112 | -0.00017088 | 0.012144 | 0.30309 | 0% | 0% | 50 | 26.1713
Buses | Diesel | Urban Buses Articulated >18 t | Euro V | EGR | EC |  | 0.04 | 0 | 5 | 80 | 0.0086333 | 0.11614 | 8.0794 | 13.9334 | 0.0003471 | 0.0063243 | 0.2471 | 0% | 0% | 50 | 24.98
Buses | Diesel | Urban Buses Articulated >18 t | Euro V | EGR | EC |  | 0.04 | 0.5 | 5 | 65 | -0.0092113 | 0.80086 | 15.3344 | 15.1442 | -0.00031219 | 0.029666 | 0.30999 | 0% | 0% | 50 | 32.2391
Buses | Diesel | Urban Buses Articulated >18 t | Euro V | EGR | EC |  | 0.04 | 1 | 5 | 55 | 0.13109 | 14.4981 | 10.705 | -6.0938 | 0.0052104 | 0.2971 | -0.11259 | 0% | 0% | 50 | 38.2887
Buses | Diesel | Urban Buses Articulated >18 t | Euro V | EGR | EC |  | 0.06 | 0 | 5 | 65 | 2.4408 | 9.0112 | -7.2971 | -0.82583 | 0.080354 | 0.0033242 | -0.0048211 | 0% | 0% | 50 | 32.5556
Buses | Diesel | Urban Buses Articulated >18 t | Euro V | EGR | EC |  | 0.06 | 0.5 | 5 | 50 | -0.025391 | 3.3501 | 13.3157 | 3.1418 | -0.00049418 | 0.078994 | 0.11872 | 0% | 0% | 50 | 41.4432
Buses | Diesel | Urban Buses Articulated >18 t | Euro V | EGR | EC |  | 0.06 | 1 | 5 | 40 | 0.0042576 | 1.3715 | 1.7362 | -0.46062 | 0.00017401 | 0.023396 | -4.0935e-05 | 0% | 0% | 40 | 52.2119
Buses | Diesel | Urban Buses Articulated >18 t | Euro V | EGR | CH4 | Urban Peak |  |  | 10 | 130 | 0 | 0 | 175 | 0 | 0 | 0 | 1000 | 97% | 0% | 50 | 0.00525
Buses | Diesel | Urban Buses Articulated >18 t | Euro V | EGR | CH4 | Urban Off Peak |  |  | 10 | 130 | 0 | 0 | 175 | 0 | 0 | 0 | 1000 | 97% | 0% | 50 | 0.00525
Buses | Diesel | Urban Buses Articulated >18 t | Euro V | EGR | CH4 | Rural |  |  | 10 | 130 | 0 | 0 | 80 | 0 | 0 | 0 | 1000 | 97% | 0% | 50 | 0.0024
Buses | Diesel | Urban Buses Articulated >18 t | Euro V | EGR | CH4 | Highway |  |  | 10 | 130 | 0 | 0 | 70 | 0 | 0 | 0 | 1000 | 97% | 0% | 50 | 0.0021
Buses | Diesel | Urban Buses Articulated >18 t | Euro V | EGR | NH3 | Urban Peak |  |  | 10 | 130 | 0 | 0 | 0.011 | 0 | 0 | 0 | 1 | 0% | 0% | 50 | 0.011
Buses | Diesel | Urban Buses Articulated >18 t | Euro V | EGR | NH3 | Urban Off Peak |  |  | 10 | 130 | 0 | 0 | 0.011 | 0 | 0 | 0 | 1 | 0% | 0% | 50 | 0.011
Buses | Diesel | Urban Buses Articulated >18 t | Euro V | EGR | NH3 | Rural |  |  | 10 | 130 | 0 | 0 | 0.011 | 0 | 0 | 0 | 1 | 0% | 0% | 50 | 0.011
Buses | Diesel | Urban Buses Articulated >18 t | Euro V | EGR | NH3 | Highway |  |  | 10 | 130 | 0 | 0 | 0.011 | 0 | 0 | 0 | 1 | 0% | 0% | 50 | 0.011
Buses | Diesel | Urban Buses Articulated >18 t | Euro V | EGR | N2O | Urban Peak |  |  | 10 | 130 | 0 | 0 | 0.0332 | 0 | 0 | 0 | 1 | 0% | 0% | 50 | 0.0332
Buses | Diesel | Urban Buses Articulated >18 t | Euro V | EGR | N2O | Urban Off Peak |  |  | 10 | 130 | 0 | 0 | 0.0332 | 0 | 0 | 0 | 1 | 0% | 0% | 50 | 0.0332
Buses | Diesel | Urban Buses Articulated >18 t | Euro V | EGR | N2O | Rural |  |  | 10 | 130 | 0 | 0 | 0 | 0 | 0 | 0 | 1 | 0% | 0% | 50 | 0
Buses | Diesel | Urban Buses Articulated >18 t | Euro V | EGR | N2O | Highway |  |  | 10 | 130 | 0 | 0 | 0 | 0 | 0 | 0 | 1 | 0% | 0% | 50 | 0
Buses | Diesel | Urban Buses Articulated >18 t | Euro VI A/B/C | DPF+SCR | CO |  | -0.06 | 0 | 5 | 85 | -0.0041586 | 0.38392 | -1.6306 | 2.2388 | 0.12594 | -0.54063 | 1.2071 | 0% | 0% | 50 | 0.02496
Buses | Diesel | Urban Buses Articulated >18 t | Euro VI A/B/C | DPF+SCR | CO |  | -0.06 | 0.5 | 5 | 85 | -0.0038047 | 0.35432 | -1.6466 | 2.4111 | 0.13153 | -0.71874 | 1.5957 | 0% | 0% | 50 | 0.022432
Buses | Diesel | Urban Buses Articulated >18 t | Euro VI A/B/C | DPF+SCR | CO |  | -0.06 | 1 | 5 | 85 | -0.0025282 | 0.24938 | -1.2779 | 1.9687 | 0.10311 | -0.6606 | 1.4253 | 0% | 0% | 50 | 0.021709
Buses | Diesel | Urban Buses Articulated >18 t | Euro VI A/B/C | DPF+SCR | CO |  | -0.04 | 0 | 5 | 85 | -0.0043303 | 0.43599 | -1.8162 | 1.1859 | 0.083244 | -0.016307 | -1.0322 | 0% | 0% | 50 | 0.044513
Buses | Diesel | Urban Buses Articulated >18 t | Euro VI A/B/C | DPF+SCR | CO |  | -0.04 | 0.5 | 5 | 85 | -0.0032054 | 0.30941 | -1.4496 | 1.467 | 0.066484 | -0.17626 | -0.20277 | 0% | 0% | 50 | 0.038404
Buses | Diesel | Urban Buses Articulated >18 t | Euro VI A/B/C | DPF+SCR | CO |  | -0.04 | 1 | 5 | 85 | -0.0044607 | 0.45696 | -1.9272 | 2.5051 | 0.12203 | -0.57563 | 1.143 | 0% | 0% | 50 | 0.035393
Buses | Diesel | Urban Buses Articulated >18 t | Euro VI A/B/C | DPF+SCR | CO |  | -0.02 | 0 | 5 | 85 | 0.00027364 | -0.038809 | 2.0611 | -2.3582 | -0.0023798 | 0.2671 | 0.79065 | 0% | 0% | 50 | 0.092433
Buses | Diesel | Urban Buses Articulated >18 t | Euro VI A/B/C | DPF+SCR | CO |  | -0.02 | 0.5 | 5 | 85 | -0.0019548 | 0.32111 | -1.5398 | 1.4643 | 0.055868 | -0.17148 | -0.13555 | 0% | 0% | 50 | 0.073747
Buses | Diesel | Urban Buses Articulated >18 t | Euro VI A/B/C | DPF+SCR | CO |  | -0.02 | 1 | 5 | 85 | -0.002559 | 0.33546 | -1.6186 | 1.6703 | 0.058668 | -0.2099 | 1.1897e-12 | 0% | 0% | 50 | 0.064552
Buses | Diesel | Urban Buses Articulated >18 t | Euro VI A/B/C | DPF+SCR | CO |  | 0 | 0 | 5 | 85 | 0.0002085 | -0.03337 | 2.5002 | -2.8737 | -0.0031051 | 0.3342 | 0.12137 | 0% | 0% | 50 | 0.14285
Buses | Diesel | Urban Buses Articulated >18 t | Euro VI A/B/C | DPF+SCR | CO |  | 0 | 0.5 | 5 | 85 | 0.00031363 | -0.041218 | 2.6198 | -3.2074 | -0.0026378 | 0.32594 | 8.3563e-15 | 0% | 0% | 50 | 0.1318
Buses | Diesel | Urban Buses Articulated >18 t | Euro VI A/B/C | DPF+SCR | CO |  | 0 | 1 | 5 | 85 | 0.00083721 | -0.07026 | 4.1877 | -5.1357 | -0.00077162 | 0.45885 | -4.451e-13 | 0% | 0% | 50 | 0.12682
Buses | Diesel | Urban Buses Articulated >18 t | Euro VI A/B/C | DPF+SCR | CO |  | 0.02 | 0 | 5 | 85 | -0.0012081 | 0.43964 | -2.3132 | 0.70526 | 0.05244 | -0.25973 | -0.01504 | 0% | 0% | 50 | 0.14109
Buses | Diesel | Urban Buses Articulated >18 t | Euro VI A/B/C | DPF+SCR | CO |  | 0.02 | 0.5 | 5 | 85 | -0.0018297 | 0.34887 | -1.5957 | 1.7184 | 0.03839 | -0.17524 | 0.18129 | 0% | 0% | 50 | 0.12939
Buses | Diesel | Urban Buses Articulated >18 t | Euro VI A/B/C | DPF+SCR | CO |  | 0.02 | 1 | 5 | 80 | 0.00069455 | 0.076171 | 2.7016 | -2.3361 | 0.022332 | 0.13189 | 0.13046 | 0% | 0% | 50 | 0.13108
Buses | Diesel | Urban Buses Articulated >18 t | Euro VI A/B/C | DPF+SCR | CO |  | 0.04 | 0 | 5 | 85 | -0.00026898 | 0.15676 | 1.9718 | -2.4395 | 0.025532 | 0.10009 | 2.7533e-13 | 0% | 0% | 50 | 0.13204
Buses | Diesel | Urban Buses Articulated >18 t | Euro VI A/B/C | DPF+SCR | CO |  | 0.04 | 0.5 | 5 | 70 | 0.0010623 | 0.029335 | 2.7063 | -3.2283 | 0.016805 | 0.10503 | 5.1369e-15 | 0% | 0% | 50 | 0.14312
Buses | Diesel | Urban Buses Articulated >18 t | Euro VI A/B/C | DPF+SCR | CO |  | 0.04 | 1 | 5 | 55 | 0.0018981 | -0.011041 | 2.3708 | -2.1356 | 0.013214 | 0.061641 | 0.10199 | 0% | 0% | 50 | 0.18005
Buses | Diesel | Urban Buses Articulated >18 t | Euro VI A/B/C | DPF+SCR | CO |  | 0.06 | 0 | 5 | 65 | 0.00054437 | 0.10268 | 2.3416 | -3.173 | 0.023241 | 0.067396 | 1.0108e-14 | 0% | 0% | 50 | 0.14272
Buses | Diesel | Urban Buses Articulated >18 t | Euro VI A/B/C | DPF+SCR | CO |  | 0.06 | 0.5 | 5 | 50 | 0.002492 | -0.037505 | 3.2055 | -2.8889 | 0.014453 | 0.078238 | 0.13322 | 0% | 0% | 50 | 0.18674
Buses | Diesel | Urban Buses Articulated >18 t | Euro VI A/B/C | DPF+SCR | CO |  | 0.06 | 1 | 5 | 40 | -0.0020842 | 0.20318 | -1.2729 | 2.4033 | 0.014536 | -0.10344 | 0.20668 | 0% | 0% | 40 | 0.18522
Buses | Diesel | Urban Buses Articulated >18 t | Euro VI A/B/C | DPF+SCR | NOx |  | -0.06 | 0 | 5 | 75 | -0.003506 | 0.24725 | 2.5762 | 0.91344 | 0.0026256 | 0.11399 | -6.0312e-14 | 0% | 0% | 50 | 0.5049
Buses | Diesel | Urban Buses Articulated >18 t | Euro VI A/B/C | DPF+SCR | NOx |  | -0.06 | 0.5 | 5 | 85 | 9.8699e-06 | -0.0011766 | -0.0037886 | 2.7829 | 8.1284e-06 | -0.001666 | 0.10144 | 0% | 0% | 50 | 0.46062
Buses | Diesel | Urban Buses Articulated >18 t | Euro VI A/B/C | DPF+SCR | NOx |  | -0.06 | 1 | 5 | 75 | -0.00021125 | 0.0020645 | 1.2479 | -6.5584 | -0.00024254 | 0.048478 | -0.2469 | 0% | 0% | 50 | 0.44045
Buses | Diesel | Urban Buses Articulated >18 t | Euro VI A/B/C | DPF+SCR | NOx |  | -0.04 | 0 | 5 | 85 | -2.8834e-05 | 0.014652 | -0.38516 | 2.6097 | 0.00038689 | -0.01086 | 0.076302 | 0% | 0% | 50 | 0.6544
Buses | Diesel | Urban Buses Articulated >18 t | Euro VI A/B/C | DPF+SCR | NOx |  | -0.04 | 0.5 | 5 | 85 | 1.0602e-05 | -0.01109 | 0.92347 | -4.1895 | -0.00028699 | 0.028524 | -0.13071 | 0% | 0% | 50 | 0.53926
Buses | Diesel | Urban Buses Articulated >18 t | Euro VI A/B/C | DPF+SCR | NOx |  | -0.04 | 1 | 5 | 85 | -0.00042 | 0.085065 | -0.99332 | 2.9938 | 0.0027839 | -0.033459 | 0.10072 | 0% | 0% | 50 | 0.42129
Buses | Diesel | Urban Buses Articulated >18 t | Euro VI A/B/C | DPF+SCR | NOx |  | -0.02 | 0 | 5 | 85 | 0.00033194 | 0.041628 | -0.57904 | 2.5151 | 0.0019503 | -0.0215 | 0.07804 | 0% | 0% | 50 | 0.61425
Buses | Diesel | Urban Buses Articulated >18 t | Euro VI A/B/C | DPF+SCR | NOx |  | -0.02 | 0.5 | 5 | 85 | 1.083e-05 | 0.030752 | -0.46375 | 2.0168 | 0.0014024 | -0.016513 | 0.060949 | 0% | 0% | 50 | 0.41633
Buses | Diesel | Urban Buses Articulated >18 t | Euro VI A/B/C | DPF+SCR | NOx |  | -0.02 | 1 | 5 | 85 | 0.0043678 | 0.080431 | -0.93724 | 1.7884 | 0.020967 | -0.22033 | 0.56734 | 0% | 0% | 50 | 0.33452
Buses | Diesel | Urban Buses Articulated >18 t | Euro VI A/B/C | DPF+SCR | NOx |  | 0 | 0 | 5 | 85 | -0.0004733 | 0.074327 | -1.0704 | 5.3064 | 0.0033954 | -0.033041 | 0.12691 | 0% | 0% | 50 | 0.2253
Buses | Diesel | Urban Buses Articulated >18 t | Euro VI A/B/C | DPF+SCR | NOx |  | 0 | 0.5 | 5 | 85 | 0.0010619 | -0.69882 | 10.471 | -51.6747 | -0.04608 | 0.38593 | -1.2813 | 0% | 0% | 50 | 0.2351
Buses | Diesel | Urban Buses Articulated >18 t | Euro VI A/B/C | DPF+SCR | NOx |  | 0 | 1 | 5 | 85 | 0.0011358 | 0.077016 | -1.1173 | 6.4525 | 0.0109 | -0.07076 | 0.18952 | 0% | 0% | 50 | 0.23856
Buses | Diesel | Urban Buses Articulated >18 t | Euro VI A/B/C | DPF+SCR | NOx |  | 0.02 | 0 | 5 | 85 | -5.7056e-06 | 0.063471 | -0.88794 | 4.4153 | 0.0044018 | -0.031851 | 0.095802 | 0% | 0% | 50 | 0.24818
Buses | Diesel | Urban Buses Articulated >18 t | Euro VI A/B/C | DPF+SCR | NOx |  | 0.02 | 0.5 | 5 | 85 | 8.7119e-05 | 0.045847 | -0.59031 | 2.5783 | 0.0035325 | -0.022175 | 0.0556 | 0% | 0% | 50 | 0.25345
Buses | Diesel | Urban Buses Articulated >18 t | Euro VI A/B/C | DPF+SCR | NOx |  | 0.02 | 1 | 5 | 80 | 8.8305e-05 | 0.12533 | -1.2841 | 4.3001 | 0.0087185 | -0.052575 | 0.10608 | 0% | 0% | 50 | 0.27443
Buses | Diesel | Urban Buses Articulated >18 t | Euro VI A/B/C | DPF+SCR | NOx |  | 0.04 | 0 | 5 | 85 | 0.00022913 | 0.038797 | -0.53481 | 2.3428 | 0.002993 | -0.019311 | 0.048894 | 0% | 0% | 50 | 0.30837
Buses | Diesel | Urban Buses Articulated >18 t | Euro VI A/B/C | DPF+SCR | NOx |  | 0.04 | 0.5 | 5 | 70 | 0.00034621 | 0.1144 | -1.2837 | 4.183 | 0.0067614 | -0.041997 | 0.088288 | 0% | 0% | 50 | 0.36164
Buses | Diesel | Urban Buses Articulated >18 t | Euro VI A/B/C | DPF+SCR | NOx |  | 0.04 | 1 | 5 | 55 | 0.00026074 | 0.075493 | -0.80848 | 2.7346 | 0.0046395 | -0.022038 | 0.045337 | 0% | 0% | 50 | 0.34838
Buses | Diesel | Urban Buses Articulated >18 t | Euro VI A/B/C | DPF+SCR | NOx |  | 0.06 | 0 | 5 | 65 | 0.00082442 | 0.085833 | -1.0895 | 4.0273 | 0.0059216 | -0.036278 | 0.081498 | 0% | 0% | 50 | 0.40881
Buses | Diesel | Urban Buses Articulated >18 t | Euro VI A/B/C | DPF+SCR | NOx |  | 0.06 | 0.5 | 5 | 50 | 0.0013147 | 0.079946 | -0.99022 | 4.1462 | 0.0061415 | -0.019428 | 0.047616 | 0% | 0% | 50 | 0.44192
Buses | Diesel | Urban Buses Articulated >18 t | Euro VI A/B/C | DPF+SCR | NOx |  | 0.06 | 1 | 5 | 40 | 0.065497 | -0.5995 | 5.4372 | -5.9626 | 0.065627 | -0.11648 | -2.1594e-14 | 0% | 0% | 40 | 0.85809
Buses | Diesel | Urban Buses Articulated >18 t | Euro VI A/B/C | DPF+SCR | VOC |  | -0.06 | 0 | 5 | 85 | -0.0012891 | 0.11932 | -0.55092 | 1.3725 | 0.19087 | -0.82785 | 2.4701 | 0% | 0% | 50 | 0.0050647
Buses | Diesel | Urban Buses Articulated >18 t | Euro VI A/B/C | DPF+SCR | VOC |  | -0.06 | 0.5 | 5 | 85 | -0.0011447 | 0.10884 | -0.62398 | 1.2975 | 0.18937 | -1.1168 | 2.5301 | 0% | 0% | 50 | 0.0047177
Buses | Diesel | Urban Buses Articulated >18 t | Euro VI A/B/C | DPF+SCR | VOC |  | -0.06 | 1 | 5 | 85 | -0.0025132 | 0.24753 | -1.5806 | 2.9929 | 0.45504 | -3.0724 | 6.1395 | 0% | 0% | 50 | 0.0046183
Buses | Diesel | Urban Buses Articulated >18 t | Euro VI A/B/C | DPF+SCR | VOC |  | -0.04 | 0 | 5 | 85 | -0.0035801 | 0.39212 | -0.28211 | 1.1721 | 0.47996 | 1.0306 | 0.00059466 | 0% | 0% | 50 | 0.008308
Buses | Diesel | Urban Buses Articulated >18 t | Euro VI A/B/C | DPF+SCR | VOC |  | -0.04 | 0.5 | 5 | 85 | -0.0030351 | 0.30663 | -0.20917 | 1.1791 | 0.38333 | 0.82542 | 0.86687 | 0% | 0% | 50 | 0.007555
Buses | Diesel | Urban Buses Articulated >18 t | Euro VI A/B/C | DPF+SCR | VOC |  | -0.04 | 1 | 5 | 85 | -0.004356 | 0.43326 | -0.43788 | 1.1189 | 0.55809 | 0.82183 | 0.25262 | 0% | 0% | 50 | 0.0072099
Buses | Diesel | Urban Buses Articulated >18 t | Euro VI A/B/C | DPF+SCR | VOC |  | -0.02 | 0 | 5 | 85 | 1.7089e-05 | -0.0022537 | 0.080158 | 1.3287 | -0.00015803 | -0.0017533 | 2.6879 | 0% | 0% | 50 | 0.016673
Buses | Diesel | Urban Buses Articulated >18 t | Euro VI A/B/C | DPF+SCR | VOC |  | -0.02 | 0.5 | 5 | 85 | -0.0012418 | 0.27264 | 0.4226 | 0.59328 | 0.26678 | 1.7078 | 6.0963e-06 | 0% | 0% | 50 | 0.01457
Buses | Diesel | Urban Buses Articulated >18 t | Euro VI A/B/C | DPF+SCR | VOC |  | -0.02 | 1 | 5 | 85 | -0.0016815 | 0.28986 | 0.33894 | 0.65427 | 0.28073 | 1.6578 | 4.0648e-06 | 0% | 0% | 50 | 0.013561
Buses | Diesel | Urban Buses Articulated >18 t | Euro VI A/B/C | DPF+SCR | VOC |  | 0 | 0 | 5 | 85 | 7.4295e-06 | -0.0012953 | 0.076955 | 1.0637 | -0.00018692 | 0.0092564 | 1.8947 | 0% | 0% | 50 | 0.027529
Buses | Diesel | Urban Buses Articulated >18 t | Euro VI A/B/C | DPF+SCR | VOC |  | 0 | 0.5 | 5 | 85 | 2.5571e-05 | -0.0052075 | 0.33372 | 4.6838 | -0.0010164 | 0.053412 | 8.0847 | 0% | 0% | 50 | 0.028115
Buses | Diesel | Urban Buses Articulated >18 t | Euro VI A/B/C | DPF+SCR | VOC |  | 0 | 1 | 5 | 85 | 2.2574e-05 | -0.0055419 | 0.36555 | 4.7451 | -0.00136 | 0.073885 | 8.0801 | 0% | 0% | 50 | 0.028634
Buses | Diesel | Urban Buses Articulated >18 t | Euro VI A/B/C | DPF+SCR | VOC |  | 0.02 | 0 | 5 | 85 | 1.412e-05 | 0.00045304 | 0.078404 | 1.3082 | 0.00069621 | 0.020521 | 1.9325 | 0% | 0% | 50 | 0.034585
Buses | Diesel | Urban Buses Articulated >18 t | Euro VI A/B/C | DPF+SCR | VOC |  | 0.02 | 0.5 | 5 | 85 | -1.8642e-05 | 0.00023425 | 0.13386 | 1.5375 | -0.00098487 | 0.073874 | 2.1803 | 0% | 0% | 50 | 0.03802
Buses | Diesel | Urban Buses Articulated >18 t | Euro VI A/B/C | DPF+SCR | VOC |  | 0.02 | 1 | 5 | 80 | -0.00016482 | 0.015634 | 0.63452 | 1.2663 | -0.0047866 | 0.70621 | 1.8443 | 0% | 0% | 50 | 0.040871
Buses | Diesel | Urban Buses Articulated >18 t | Euro VI A/B/C | DPF+SCR | VOC |  | 0.04 | 0 | 5 | 85 | -0.00014217 | 0.010702 | 0.48103 | 1.3229 | -0.0044992 | 0.51433 | 1.8596 | 0% | 0% | 50 | 0.042084
Buses | Diesel | Urban Buses Articulated >18 t | Euro VI A/B/C | DPF+SCR | VOC |  | 0.04 | 0.5 | 5 | 70 | -0.00028883 | 0.02192 | 0.78525 | 1.292 | -0.0070226 | 0.84316 | 1.7718 | 0% | 0% | 50 | 0.044932
Buses | Diesel | Urban Buses Articulated >18 t | Euro VI A/B/C | DPF+SCR | VOC |  | 0.04 | 1 | 5 | 55 | 0.019245 | 0.37477 | -2.0504 | -0.27565 | 0.53907 | -2.399 | -0.32449 | 0% | 0% | 50 | 0.052792
Buses | Diesel | Urban Buses Articulated >18 t | Euro VI A/B/C | DPF+SCR | VOC |  | 0.06 | 0 | 5 | 65 | -0.0004767 | 0.03918 | 1.1659 | 0.59986 | -0.010062 | 1.3367 | 0.9263 | 0% | 0% | 50 | 0.045654
Buses | Diesel | Urban Buses Articulated >18 t | Euro VI A/B/C | DPF+SCR | VOC |  | 0.06 | 0.5 | 5 | 50 | 0.021672 | 0.56151 | -1.7826 | 0.27745 | 0.64513 | -1.7513 | -4.2497e-08 | 0% | 0% | 50 | 0.052763
Buses | Diesel | Urban Buses Articulated >18 t | Euro VI A/B/C | DPF+SCR | VOC |  | 0.06 | 1 | 5 | 40 | 0.012692 | 0.21452 | -1.5259 | 2.3216 | 0.29172 | -1.6646 | 2.3844 | 0% | 0% | 40 | 0.068115
Buses | Diesel | Urban Buses Articulated >18 t | Euro VI A/B/C | DPF+SCR | EC |  | -0.06 | 0 | 5 | 85 | -0.002804 | 0.25716 | -1.1232 | 2.3841 | 0.0022307 | -0.0091449 | 0.031839 | 0% | 0% | 50 | 0.92649
Buses | Diesel | Urban Buses Articulated >18 t | Euro VI A/B/C | DPF+SCR | EC |  | -0.06 | 0.5 | 5 | 85 | -0.0036055 | 0.34123 | -1.6677 | 3.5084 | 0.0030038 | -0.015657 | 0.049339 | 0% | 0% | 50 | 0.9519
Buses | Diesel | Urban Buses Articulated >18 t | Euro VI A/B/C | DPF+SCR | EC |  | -0.06 | 1 | 5 | 85 | -0.0040307 | 0.3892 | -1.95 | 3.9185 | 0.0033292 | -0.018272 | 0.054011 | 0% | 0% | 50 | 1.0064
Buses | Diesel | Urban Buses Articulated >18 t | Euro VI A/B/C | DPF+SCR | EC |  | -0.04 | 0 | 5 | 85 | -0.0053093 | 0.57566 | -1.5632 | 2.1792 | 0.0028651 | 0.0058194 | -9.5298e-15 | 0% | 0% | 50 | 1.8769
Buses | Diesel | Urban Buses Articulated >18 t | Euro VI A/B/C | DPF+SCR | EC |  | -0.04 | 0.5 | 5 | 85 | -0.0049436 | 0.50777 | -1.462 | 1.8862 | 0.0022863 | 0.0043769 | 1.6128e-13 | 0% | 0% | 50 | 1.9555
Buses | Diesel | Urban Buses Articulated >18 t | Euro VI A/B/C | DPF+SCR | EC |  | -0.04 | 1 | 5 | 85 | -0.0086363 | 0.87828 | -2.7328 | 3.3595 | 0.0036476 | 0.0053406 | 1.892e-15 | 0% | 0% | 50 | 2.0943
Buses | Diesel | Urban Buses Articulated >18 t | Euro VI A/B/C | DPF+SCR | EC |  | -0.02 | 0 | 5 | 85 | 0.00017862 | 1.6048 | -3.6927 | 5.2356 | 0.0060989 | 0.023768 | 5.6895e-14 | 0% | 0% | 50 | 4.691
Buses | Diesel | Urban Buses Articulated >18 t | Euro VI A/B/C | DPF+SCR | EC |  | -0.02 | 0.5 | 5 | 85 | 4.6268e-05 | -0.047242 | 3.8859 | 0.48961 | -0.0001014 | 0.0091867 | 0.13085 | 0% | 0% | 50 | 4.8985
Buses | Diesel | Urban Buses Articulated >18 t | Euro VI A/B/C | DPF+SCR | EC |  | -0.02 | 1 | 5 | 85 | -0.00013525 | -0.035 | 4.2275 | -0.95816 | -9.103e-05 | 0.010008 | 0.11834 | 0% | 0% | 50 | 5.4204
Buses | Diesel | Urban Buses Articulated >18 t | Euro VI A/B/C | DPF+SCR | EC |  | 0 | 0 | 5 | 85 | -0.00028296 | -0.015849 | 5.2681 | 4.8066 | -0.00010443 | 0.0089205 | 0.19777 | 0% | 0% | 50 | 10.0968
Buses | Diesel | Urban Buses Articulated >18 t | Euro VI A/B/C | DPF+SCR | EC |  | 0 | 0.5 | 5 | 85 | 0.045124 | 2.3037 | -4.0649 | 5.8715 | 0.0067889 | 0.03374 | 8.1336e-14 | 0% | 0% | 50 | 12.0071
Buses | Diesel | Urban Buses Articulated >18 t | Euro VI A/B/C | DPF+SCR | EC |  | 0 | 1 | 5 | 85 | 0.046686 | 3.9157 | -4.1341 | 6.3535 | 0.0075433 | 0.074485 | 3.0769e-11 | 0% | 0% | 50 | 13.6608
Buses | Diesel | Urban Buses Articulated >18 t | Euro VI A/B/C | DPF+SCR | EC |  | 0.02 | 0 | 5 | 85 | -0.0025811 | 0.1945 | 10.8715 | 14.3835 | -0.00022506 | 0.021399 | 0.34597 | 0% | 0% | 50 | 16.9131
Buses | Diesel | Urban Buses Articulated >18 t | Euro VI A/B/C | DPF+SCR | EC |  | 0.02 | 0.5 | 5 | 85 | 0.29178 | 3.974 | -6.6982 | 9.9648 | 0.016449 | 0.034902 | -9.2045e-14 | 0% | 0% | 50 | 21.5004
Buses | Diesel | Urban Buses Articulated >18 t | Euro VI A/B/C | DPF+SCR | EC |  | 0.02 | 1 | 5 | 80 | 0.27943 | 6.3137 | -3.0862 | 8.854 | 0.013723 | 0.10191 | 2.0505e-13 | 0% | 0% | 50 | 25.6667
Buses | Diesel | Urban Buses Articulated >18 t | Euro VI A/B/C | DPF+SCR | EC |  | 0.04 | 0 | 5 | 85 | 0.0082479 | 0.13381 | 9.3949 | 16.4904 | 0.00033443 | 0.0078517 | 0.29022 | 0% | 0% | 50 | 24.3833
Buses | Diesel | Urban Buses Articulated >18 t | Euro VI A/B/C | DPF+SCR | EC |  | 0.04 | 0.5 | 5 | 70 | -0.013552 | 1.0327 | 21.076 | 22.1056 | -0.00047483 | 0.039917 | 0.4381 | 0% | 0% | 50 | 31.4967
Buses | Diesel | Urban Buses Articulated >18 t | Euro VI A/B/C | DPF+SCR | EC |  | 0.04 | 1 | 5 | 55 | 0.01063 | 6.334 | 21.5523 | 3.5213 | 0.00081221 | 0.14979 | 0.1889 | 0% | 0% | 50 | 37.5838
Buses | Diesel | Urban Buses Articulated >18 t | Euro VI A/B/C | DPF+SCR | EC |  | 0.06 | 0 | 5 | 65 | 0.99598 | 2.0342 | -11.0505 | 7.4146 | 0.033774 | -0.062906 | 0.00019699 | 0% | 0% | 50 | 31.7477
Buses | Diesel | Urban Buses Articulated >18 t | Euro VI A/B/C | DPF+SCR | EC |  | 0.06 | 0.5 | 5 | 50 | -0.014933 | 4.3878 | 17.9251 | 5.9878 | -0.00018682 | 0.10425 | 0.17331 | 0% | 0% | 50 | 40.6818
Buses | Diesel | Urban Buses Articulated >18 t | Euro VI A/B/C | DPF+SCR | EC |  | 0.06 | 1 | 5 | 40 | 0.0020315 | -0.10111 | 2.1764 | 3.2293 | 3.8312e-05 | -0.0018872 | 0.042455 | 0% | 0% | 40 | 51.7568
Buses | Diesel | Urban Buses Articulated >18 t | Euro VI A/B/C | DPF+SCR | CH4 | Urban Peak |  |  | 10 | 130 | 0 | 0 | 175 | 0 | 0 | 0 | 1000 | 97% | 0% | 50 | 0.00525
Buses | Diesel | Urban Buses Articulated >18 t | Euro VI A/B/C | DPF+SCR | CH4 | Urban Off Peak |  |  | 10 | 130 | 0 | 0 | 175 | 0 | 0 | 0 | 1000 | 97% | 0% | 50 | 0.00525
Buses | Diesel | Urban Buses Articulated >18 t | Euro VI A/B/C | DPF+SCR | CH4 | Rural |  |  | 10 | 130 | 0 | 0 | 80 | 0 | 0 | 0 | 1000 | 97% | 0% | 50 | 0.0024
Buses | Diesel | Urban Buses Articulated >18 t | Euro VI A/B/C | DPF+SCR | CH4 | Highway |  |  | 10 | 130 | 0 | 0 | 70 | 0 | 0 | 0 | 1000 | 97% | 0% | 50 | 0.0021
Buses | Diesel | Urban Buses Articulated >18 t | Euro VI A/B/C | DPF+SCR | NH3 | Urban Peak |  |  | 10 | 130 | 0 | 0 | 0.009 | 0 | 0 | 0 | 1 | 0% | 0% | 50 | 0.009
Buses | Diesel | Urban Buses Articulated >18 t | Euro VI A/B/C | DPF+SCR | NH3 | Urban Off Peak |  |  | 10 | 130 | 0 | 0 | 0.009 | 0 | 0 | 0 | 1 | 0% | 0% | 50 | 0.009
Buses | Diesel | Urban Buses Articulated >18 t | Euro VI A/B/C | DPF+SCR | NH3 | Rural |  |  | 10 | 130 | 0 | 0 | 0.009 | 0 | 0 | 0 | 1 | 0% | 0% | 50 | 0.009
Buses | Diesel | Urban Buses Articulated >18 t | Euro VI A/B/C | DPF+SCR | NH3 | Highway |  |  | 10 | 130 | 0 | 0 | 0.009 | 0 | 0 | 0 | 1 | 0% | 0% | 50 | 0.009
Buses | Diesel | Urban Buses Articulated >18 t | Euro VI A/B/C | DPF+SCR | N2O | Urban Peak |  |  | 1 | 130 | 0 | 0 | 0.0415 | 0 | 0 | 0 | 1 | 0% | 0% | 50 | 0.0415
Buses | Diesel | Urban Buses Articulated >18 t | Euro VI A/B/C | DPF+SCR | N2O | Urban Off Peak |  |  | 1 | 130 | 0 | 0 | 0.0415 | 0 | 0 | 0 | 1 | 0% | 0% | 50 | 0.0415
Buses | Diesel | Urban Buses Articulated >18 t | Euro VI A/B/C | DPF+SCR | N2O | Rural |  |  | 1 | 130 | 0 | 0 | 0 | 0 | 0 | 0 | 1 | 0% | 0% | 50 | 0
Buses | Diesel | Urban Buses Articulated >18 t | Euro VI A/B/C | DPF+SCR | N2O | Highway |  |  | 1 | 130 | 0 | 0 | 0 | 0 | 0 | 0 | 1 | 0% | 0% | 50 | 0
Buses | Diesel | Urban Buses Articulated >18 t | Euro VI D/E | DPF+SCR | CO |  | -0.06 | 0 | 5 | 85 | -0.0041586 | 0.38392 | -1.6306 | 2.2388 | 0.12594 | -0.54063 | 1.2071 | 0% | 0% | 50 | 0.02496
Buses | Diesel | Urban Buses Articulated >18 t | Euro VI D/E | DPF+SCR | CO |  | -0.06 | 0.5 | 5 | 85 | -0.0038047 | 0.35432 | -1.6466 | 2.4111 | 0.13153 | -0.71874 | 1.5957 | 0% | 0% | 50 | 0.022432
Buses | Diesel | Urban Buses Articulated >18 t | Euro VI D/E | DPF+SCR | CO |  | -0.06 | 1 | 5 | 85 | -0.0025282 | 0.24938 | -1.2779 | 1.9687 | 0.10311 | -0.6606 | 1.4253 | 0% | 0% | 50 | 0.021709
Buses | Diesel | Urban Buses Articulated >18 t | Euro VI D/E | DPF+SCR | CO |  | -0.04 | 0 | 5 | 85 | -0.0043303 | 0.43599 | -1.8162 | 1.1859 | 0.083244 | -0.016307 | -1.0322 | 0% | 0% | 50 | 0.044513
Buses | Diesel | Urban Buses Articulated >18 t | Euro VI D/E | DPF+SCR | CO |  | -0.04 | 0.5 | 5 | 85 | -0.0032054 | 0.30941 | -1.4496 | 1.467 | 0.066484 | -0.17626 | -0.20277 | 0% | 0% | 50 | 0.038404
Buses | Diesel | Urban Buses Articulated >18 t | Euro VI D/E | DPF+SCR | CO |  | -0.04 | 1 | 5 | 85 | -0.0044607 | 0.45696 | -1.9272 | 2.5051 | 0.12203 | -0.57563 | 1.143 | 0% | 0% | 50 | 0.035393
Buses | Diesel | Urban Buses Articulated >18 t | Euro VI D/E | DPF+SCR | CO |  | -0.02 | 0 | 5 | 85 | 0.00027364 | -0.038809 | 2.0611 | -2.3582 | -0.0023798 | 0.2671 | 0.79065 | 0% | 0% | 50 | 0.092433
Buses | Diesel | Urban Buses Articulated >18 t | Euro VI D/E | DPF+SCR | CO |  | -0.02 | 0.5 | 5 | 85 | -0.0019548 | 0.32111 | -1.5398 | 1.4643 | 0.055868 | -0.17148 | -0.13555 | 0% | 0% | 50 | 0.073747
Buses | Diesel | Urban Buses Articulated >18 t | Euro VI D/E | DPF+SCR | CO |  | -0.02 | 1 | 5 | 85 | -0.002559 | 0.33546 | -1.6186 | 1.6703 | 0.058668 | -0.2099 | 1.1897e-12 | 0% | 0% | 50 | 0.064552
Buses | Diesel | Urban Buses Articulated >18 t | Euro VI D/E | DPF+SCR | CO |  | 0 | 0 | 5 | 85 | 0.0002085 | -0.03337 | 2.5002 | -2.8737 | -0.0031051 | 0.3342 | 0.12137 | 0% | 0% | 50 | 0.14285
Buses | Diesel | Urban Buses Articulated >18 t | Euro VI D/E | DPF+SCR | CO |  | 0 | 0.5 | 5 | 85 | 0.00031363 | -0.041218 | 2.6198 | -3.2074 | -0.0026378 | 0.32594 | 8.3563e-15 | 0% | 0% | 50 | 0.1318
Buses | Diesel | Urban Buses Articulated >18 t | Euro VI D/E | DPF+SCR | CO |  | 0 | 1 | 5 | 85 | 0.00083721 | -0.07026 | 4.1877 | -5.1357 | -0.00077162 | 0.45885 | -4.451e-13 | 0% | 0% | 50 | 0.12682
Buses | Diesel | Urban Buses Articulated >18 t | Euro VI D/E | DPF+SCR | CO |  | 0.02 | 0 | 5 | 85 | -0.0012081 | 0.43964 | -2.3132 | 0.70526 | 0.05244 | -0.25973 | -0.01504 | 0% | 0% | 50 | 0.14109
Buses | Diesel | Urban Buses Articulated >18 t | Euro VI D/E | DPF+SCR | CO |  | 0.02 | 0.5 | 5 | 85 | -0.0018297 | 0.34887 | -1.5957 | 1.7184 | 0.03839 | -0.17524 | 0.18129 | 0% | 0% | 50 | 0.12939
Buses | Diesel | Urban Buses Articulated >18 t | Euro VI D/E | DPF+SCR | CO |  | 0.02 | 1 | 5 | 80 | 0.00069455 | 0.076171 | 2.7016 | -2.3361 | 0.022332 | 0.13189 | 0.13046 | 0% | 0% | 50 | 0.13108
Buses | Diesel | Urban Buses Articulated >18 t | Euro VI D/E | DPF+SCR | CO |  | 0.04 | 0 | 5 | 85 | -0.00026898 | 0.15676 | 1.9718 | -2.4395 | 0.025532 | 0.10009 | 2.7533e-13 | 0% | 0% | 50 | 0.13204
Buses | Diesel | Urban Buses Articulated >18 t | Euro VI D/E | DPF+SCR | CO |  | 0.04 | 0.5 | 5 | 70 | 0.0010623 | 0.029335 | 2.7063 | -3.2283 | 0.016805 | 0.10503 | 5.1369e-15 | 0% | 0% | 50 | 0.14312
Buses | Diesel | Urban Buses Articulated >18 t | Euro VI D/E | DPF+SCR | CO |  | 0.04 | 1 | 5 | 55 | 0.0018981 | -0.011041 | 2.3708 | -2.1356 | 0.013214 | 0.061641 | 0.10199 | 0% | 0% | 50 | 0.18005
Buses | Diesel | Urban Buses Articulated >18 t | Euro VI D/E | DPF+SCR | CO |  | 0.06 | 0 | 5 | 65 | 0.00054437 | 0.10268 | 2.3416 | -3.173 | 0.023241 | 0.067396 | 1.0108e-14 | 0% | 0% | 50 | 0.14272
Buses | Diesel | Urban Buses Articulated >18 t | Euro VI D/E | DPF+SCR | CO |  | 0.06 | 0.5 | 5 | 50 | 0.002492 | -0.037505 | 3.2055 | -2.8889 | 0.014453 | 0.078238 | 0.13322 | 0% | 0% | 50 | 0.18674
Buses | Diesel | Urban Buses Articulated >18 t | Euro VI D/E | DPF+SCR | CO |  | 0.06 | 1 | 5 | 40 | -0.0020842 | 0.20318 | -1.2729 | 2.4033 | 0.014536 | -0.10344 | 0.20668 | 0% | 0% | 40 | 0.18522
Buses | Diesel | Urban Buses Articulated >18 t | Euro VI D/E | DPF+SCR | NOx |  | -0.06 | 0 | 5 | 75 | -0.003506 | 0.24725 | 2.5762 | 0.91344 | 0.0026256 | 0.11399 | -6.0312e-14 | 0% | 0% | 50 | 0.5049
Buses | Diesel | Urban Buses Articulated >18 t | Euro VI D/E | DPF+SCR | NOx |  | -0.06 | 0.5 | 5 | 85 | 9.8699e-06 | -0.0011766 | -0.0037886 | 2.7829 | 8.1284e-06 | -0.001666 | 0.10144 | 0% | 0% | 50 | 0.46062
Buses | Diesel | Urban Buses Articulated >18 t | Euro VI D/E | DPF+SCR | NOx |  | -0.06 | 1 | 5 | 75 | -0.00021125 | 0.0020645 | 1.2479 | -6.5584 | -0.00024254 | 0.048478 | -0.2469 | 0% | 0% | 50 | 0.44045
Buses | Diesel | Urban Buses Articulated >18 t | Euro VI D/E | DPF+SCR | NOx |  | -0.04 | 0 | 5 | 85 | -2.8834e-05 | 0.014652 | -0.38516 | 2.6097 | 0.00038689 | -0.01086 | 0.076302 | 0% | 0% | 50 | 0.6544
Buses | Diesel | Urban Buses Articulated >18 t | Euro VI D/E | DPF+SCR | NOx |  | -0.04 | 0.5 | 5 | 85 | 1.0602e-05 | -0.01109 | 0.92347 | -4.1895 | -0.00028699 | 0.028524 | -0.13071 | 0% | 0% | 50 | 0.53926
Buses | Diesel | Urban Buses Articulated >18 t | Euro VI D/E | DPF+SCR | NOx |  | -0.04 | 1 | 5 | 85 | -0.00042 | 0.085065 | -0.99332 | 2.9938 | 0.0027839 | -0.033459 | 0.10072 | 0% | 0% | 50 | 0.42129
Buses | Diesel | Urban Buses Articulated >18 t | Euro VI D/E | DPF+SCR | NOx |  | -0.02 | 0 | 5 | 85 | 0.00033194 | 0.041628 | -0.57904 | 2.5151 | 0.0019503 | -0.0215 | 0.07804 | 0% | 0% | 50 | 0.61425
Buses | Diesel | Urban Buses Articulated >18 t | Euro VI D/E | DPF+SCR | NOx |  | -0.02 | 0.5 | 5 | 85 | 1.083e-05 | 0.030752 | -0.46375 | 2.0168 | 0.0014024 | -0.016513 | 0.060949 | 0% | 0% | 50 | 0.41633
Buses | Diesel | Urban Buses Articulated >18 t | Euro VI D/E | DPF+SCR | NOx |  | -0.02 | 1 | 5 | 85 | 0.0043678 | 0.080431 | -0.93724 | 1.7884 | 0.020967 | -0.22033 | 0.56734 | 0% | 0% | 50 | 0.33452
Buses | Diesel | Urban Buses Articulated >18 t | Euro VI D/E | DPF+SCR | NOx |  | 0 | 0 | 5 | 85 | -0.0004733 | 0.074327 | -1.0704 | 5.3064 | 0.0033954 | -0.033041 | 0.12691 | 0% | 0% | 50 | 0.2253
Buses | Diesel | Urban Buses Articulated >18 t | Euro VI D/E | DPF+SCR | NOx |  | 0 | 0.5 | 5 | 85 | 0.0010619 | -0.69882 | 10.471 | -51.6747 | -0.04608 | 0.38593 | -1.2813 | 0% | 0% | 50 | 0.2351
Buses | Diesel | Urban Buses Articulated >18 t | Euro VI D/E | DPF+SCR | NOx |  | 0 | 1 | 5 | 85 | 0.0011358 | 0.077016 | -1.1173 | 6.4525 | 0.0109 | -0.07076 | 0.18952 | 0% | 0% | 50 | 0.23856
Buses | Diesel | Urban Buses Articulated >18 t | Euro VI D/E | DPF+SCR | NOx |  | 0.02 | 0 | 5 | 85 | -5.7056e-06 | 0.063471 | -0.88794 | 4.4153 | 0.0044018 | -0.031851 | 0.095802 | 0% | 0% | 50 | 0.24818
Buses | Diesel | Urban Buses Articulated >18 t | Euro VI D/E | DPF+SCR | NOx |  | 0.02 | 0.5 | 5 | 85 | 8.7119e-05 | 0.045847 | -0.59031 | 2.5783 | 0.0035325 | -0.022175 | 0.0556 | 0% | 0% | 50 | 0.25345
Buses | Diesel | Urban Buses Articulated >18 t | Euro VI D/E | DPF+SCR | NOx |  | 0.02 | 1 | 5 | 80 | 8.8305e-05 | 0.12533 | -1.2841 | 4.3001 | 0.0087185 | -0.052575 | 0.10608 | 0% | 0% | 50 | 0.27443
Buses | Diesel | Urban Buses Articulated >18 t | Euro VI D/E | DPF+SCR | NOx |  | 0.04 | 0 | 5 | 85 | 0.00022913 | 0.038797 | -0.53481 | 2.3428 | 0.002993 | -0.019311 | 0.048894 | 0% | 0% | 50 | 0.30837
Buses | Diesel | Urban Buses Articulated >18 t | Euro VI D/E | DPF+SCR | NOx |  | 0.04 | 0.5 | 5 | 70 | 0.00034621 | 0.1144 | -1.2837 | 4.183 | 0.0067614 | -0.041997 | 0.088288 | 0% | 0% | 50 | 0.36164
Buses | Diesel | Urban Buses Articulated >18 t | Euro VI D/E | DPF+SCR | NOx |  | 0.04 | 1 | 5 | 55 | 0.00026074 | 0.075493 | -0.80848 | 2.7346 | 0.0046395 | -0.022038 | 0.045337 | 0% | 0% | 50 | 0.34838
Buses | Diesel | Urban Buses Articulated >18 t | Euro VI D/E | DPF+SCR | NOx |  | 0.06 | 0 | 5 | 65 | 0.00082442 | 0.085833 | -1.0895 | 4.0273 | 0.0059216 | -0.036278 | 0.081498 | 0% | 0% | 50 | 0.40881
Buses | Diesel | Urban Buses Articulated >18 t | Euro VI D/E | DPF+SCR | NOx |  | 0.06 | 0.5 | 5 | 50 | 0.0013147 | 0.079946 | -0.99022 | 4.1462 | 0.0061415 | -0.019428 | 0.047616 | 0% | 0% | 50 | 0.44192
Buses | Diesel | Urban Buses Articulated >18 t | Euro VI D/E | DPF+SCR | NOx |  | 0.06 | 1 | 5 | 40 | 0.065497 | -0.5995 | 5.4372 | -5.9626 | 0.065627 | -0.11648 | -2.1594e-14 | 0% | 0% | 40 | 0.85809
Buses | Diesel | Urban Buses Articulated >18 t | Euro VI D/E | DPF+SCR | VOC |  | -0.06 | 0 | 5 | 85 | -0.0012891 | 0.11932 | -0.55092 | 1.3725 | 0.19087 | -0.82785 | 2.4701 | 0% | 0% | 50 | 0.0050647
Buses | Diesel | Urban Buses Articulated >18 t | Euro VI D/E | DPF+SCR | VOC |  | -0.06 | 0.5 | 5 | 85 | -0.0011447 | 0.10884 | -0.62398 | 1.2975 | 0.18937 | -1.1168 | 2.5301 | 0% | 0% | 50 | 0.0047177
Buses | Diesel | Urban Buses Articulated >18 t | Euro VI D/E | DPF+SCR | VOC |  | -0.06 | 1 | 5 | 85 | -0.0025132 | 0.24753 | -1.5806 | 2.9929 | 0.45504 | -3.0724 | 6.1395 | 0% | 0% | 50 | 0.0046183
Buses | Diesel | Urban Buses Articulated >18 t | Euro VI D/E | DPF+SCR | VOC |  | -0.04 | 0 | 5 | 85 | -0.0035801 | 0.39212 | -0.28211 | 1.1721 | 0.47996 | 1.0306 | 0.00059466 | 0% | 0% | 50 | 0.008308
Buses | Diesel | Urban Buses Articulated >18 t | Euro VI D/E | DPF+SCR | VOC |  | -0.04 | 0.5 | 5 | 85 | -0.0030351 | 0.30663 | -0.20917 | 1.1791 | 0.38333 | 0.82542 | 0.86687 | 0% | 0% | 50 | 0.007555
Buses | Diesel | Urban Buses Articulated >18 t | Euro VI D/E | DPF+SCR | VOC |  | -0.04 | 1 | 5 | 85 | -0.004356 | 0.43326 | -0.43788 | 1.1189 | 0.55809 | 0.82183 | 0.25262 | 0% | 0% | 50 | 0.0072099
Buses | Diesel | Urban Buses Articulated >18 t | Euro VI D/E | DPF+SCR | VOC |  | -0.02 | 0 | 5 | 85 | 1.7089e-05 | -0.0022537 | 0.080158 | 1.3287 | -0.00015803 | -0.0017533 | 2.6879 | 0% | 0% | 50 | 0.016673
Buses | Diesel | Urban Buses Articulated >18 t | Euro VI D/E | DPF+SCR | VOC |  | -0.02 | 0.5 | 5 | 85 | -0.0012418 | 0.27264 | 0.4226 | 0.59328 | 0.26678 | 1.7078 | 6.0963e-06 | 0% | 0% | 50 | 0.01457
Buses | Diesel | Urban Buses Articulated >18 t | Euro VI D/E | DPF+SCR | VOC |  | -0.02 | 1 | 5 | 85 | -0.0016815 | 0.28986 | 0.33894 | 0.65427 | 0.28073 | 1.6578 | 4.0648e-06 | 0% | 0% | 50 | 0.013561
Buses | Diesel | Urban Buses Articulated >18 t | Euro VI D/E | DPF+SCR | VOC |  | 0 | 0 | 5 | 85 | 7.4295e-06 | -0.0012953 | 0.076955 | 1.0637 | -0.00018692 | 0.0092564 | 1.8947 | 0% | 0% | 50 | 0.027529
Buses | Diesel | Urban Buses Articulated >18 t | Euro VI D/E | DPF+SCR | VOC |  | 0 | 0.5 | 5 | 85 | 2.5571e-05 | -0.0052075 | 0.33372 | 4.6838 | -0.0010164 | 0.053412 | 8.0847 | 0% | 0% | 50 | 0.028115
Buses | Diesel | Urban Buses Articulated >18 t | Euro VI D/E | DPF+SCR | VOC |  | 0 | 1 | 5 | 85 | 2.2574e-05 | -0.0055419 | 0.36555 | 4.7451 | -0.00136 | 0.073885 | 8.0801 | 0% | 0% | 50 | 0.028634
Buses | Diesel | Urban Buses Articulated >18 t | Euro VI D/E | DPF+SCR | VOC |  | 0.02 | 0 | 5 | 85 | 1.412e-05 | 0.00045304 | 0.078404 | 1.3082 | 0.00069621 | 0.020521 | 1.9325 | 0% | 0% | 50 | 0.034585
Buses | Diesel | Urban Buses Articulated >18 t | Euro VI D/E | DPF+SCR | VOC |  | 0.02 | 0.5 | 5 | 85 | -1.8642e-05 | 0.00023425 | 0.13386 | 1.5375 | -0.00098487 | 0.073874 | 2.1803 | 0% | 0% | 50 | 0.03802
Buses | Diesel | Urban Buses Articulated >18 t | Euro VI D/E | DPF+SCR | VOC |  | 0.02 | 1 | 5 | 80 | -0.00016482 | 0.015634 | 0.63452 | 1.2663 | -0.0047866 | 0.70621 | 1.8443 | 0% | 0% | 50 | 0.040871
Buses | Diesel | Urban Buses Articulated >18 t | Euro VI D/E | DPF+SCR | VOC |  | 0.04 | 0 | 5 | 85 | -0.00014217 | 0.010702 | 0.48103 | 1.3229 | -0.0044992 | 0.51433 | 1.8596 | 0% | 0% | 50 | 0.042084
Buses | Diesel | Urban Buses Articulated >18 t | Euro VI D/E | DPF+SCR | VOC |  | 0.04 | 0.5 | 5 | 70 | -0.00028883 | 0.02192 | 0.78525 | 1.292 | -0.0070226 | 0.84316 | 1.7718 | 0% | 0% | 50 | 0.044932
Buses | Diesel | Urban Buses Articulated >18 t | Euro VI D/E | DPF+SCR | VOC |  | 0.04 | 1 | 5 | 55 | 0.019245 | 0.37477 | -2.0504 | -0.27565 | 0.53907 | -2.399 | -0.32449 | 0% | 0% | 50 | 0.052792
Buses | Diesel | Urban Buses Articulated >18 t | Euro VI D/E | DPF+SCR | VOC |  | 0.06 | 0 | 5 | 65 | -0.0004767 | 0.03918 | 1.1659 | 0.59986 | -0.010062 | 1.3367 | 0.9263 | 0% | 0% | 50 | 0.045654
Buses | Diesel | Urban Buses Articulated >18 t | Euro VI D/E | DPF+SCR | VOC |  | 0.06 | 0.5 | 5 | 50 | 0.021672 | 0.56151 | -1.7826 | 0.27745 | 0.64513 | -1.7513 | -4.2497e-08 | 0% | 0% | 50 | 0.052763
Buses | Diesel | Urban Buses Articulated >18 t | Euro VI D/E | DPF+SCR | VOC |  | 0.06 | 1 | 5 | 40 | 0.012692 | 0.21452 | -1.5259 | 2.3216 | 0.29172 | -1.6646 | 2.3844 | 0% | 0% | 40 | 0.068115
Buses | Diesel | Urban Buses Articulated >18 t | Euro VI D/E | DPF+SCR | EC |  | -0.06 | 0 | 5 | 85 | -0.002804 | 0.25716 | -1.1232 | 2.3841 | 0.0022307 | -0.0091449 | 0.031839 | 0% | 0% | 50 | 0.92649
Buses | Diesel | Urban Buses Articulated >18 t | Euro VI D/E | DPF+SCR | EC |  | -0.06 | 0.5 | 5 | 85 | -0.0036055 | 0.34123 | -1.6677 | 3.5084 | 0.0030038 | -0.015657 | 0.049339 | 0% | 0% | 50 | 0.9519
Buses | Diesel | Urban Buses Articulated >18 t | Euro VI D/E | DPF+SCR | EC |  | -0.06 | 1 | 5 | 85 | -0.0040307 | 0.3892 | -1.95 | 3.9185 | 0.0033292 | -0.018272 | 0.054011 | 0% | 0% | 50 | 1.0064
Buses | Diesel | Urban Buses Articulated >18 t | Euro VI D/E | DPF+SCR | EC |  | -0.04 | 0 | 5 | 85 | -0.0053093 | 0.57566 | -1.5632 | 2.1792 | 0.0028651 | 0.0058194 | -9.5298e-15 | 0% | 0% | 50 | 1.8769
Buses | Diesel | Urban Buses Articulated >18 t | Euro VI D/E | DPF+SCR | EC |  | -0.04 | 0.5 | 5 | 85 | -0.0049436 | 0.50777 | -1.462 | 1.8862 | 0.0022863 | 0.0043769 | 1.6128e-13 | 0% | 0% | 50 | 1.9555
Buses | Diesel | Urban Buses Articulated >18 t | Euro VI D/E | DPF+SCR | EC |  | -0.04 | 1 | 5 | 85 | -0.0086363 | 0.87828 | -2.7328 | 3.3595 | 0.0036476 | 0.0053406 | 1.892e-15 | 0% | 0% | 50 | 2.0943
Buses | Diesel | Urban Buses Articulated >18 t | Euro VI D/E | DPF+SCR | EC |  | -0.02 | 0 | 5 | 85 | 0.00017862 | 1.6048 | -3.6927 | 5.2356 | 0.0060989 | 0.023768 | 5.6895e-14 | 0% | 0% | 50 | 4.691
Buses | Diesel | Urban Buses Articulated >18 t | Euro VI D/E | DPF+SCR | EC |  | -0.02 | 0.5 | 5 | 85 | 4.6268e-05 | -0.047242 | 3.8859 | 0.48961 | -0.0001014 | 0.0091867 | 0.13085 | 0% | 0% | 50 | 4.8985
Buses | Diesel | Urban Buses Articulated >18 t | Euro VI D/E | DPF+SCR | EC |  | -0.02 | 1 | 5 | 85 | -0.00013525 | -0.035 | 4.2275 | -0.95816 | -9.103e-05 | 0.010008 | 0.11834 | 0% | 0% | 50 | 5.4204
Buses | Diesel | Urban Buses Articulated >18 t | Euro VI D/E | DPF+SCR | EC |  | 0 | 0 | 5 | 85 | -0.00028296 | -0.015849 | 5.2681 | 4.8066 | -0.00010443 | 0.0089205 | 0.19777 | 0% | 0% | 50 | 10.0968
Buses | Diesel | Urban Buses Articulated >18 t | Euro VI D/E | DPF+SCR | EC |  | 0 | 0.5 | 5 | 85 | 0.045124 | 2.3037 | -4.0649 | 5.8715 | 0.0067889 | 0.03374 | 8.1336e-14 | 0% | 0% | 50 | 12.0071
Buses | Diesel | Urban Buses Articulated >18 t | Euro VI D/E | DPF+SCR | EC |  | 0 | 1 | 5 | 85 | 0.046686 | 3.9157 | -4.1341 | 6.3535 | 0.0075433 | 0.074485 | 3.0769e-11 | 0% | 0% | 50 | 13.6608
Buses | Diesel | Urban Buses Articulated >18 t | Euro VI D/E | DPF+SCR | EC |  | 0.02 | 0 | 5 | 85 | -0.0025811 | 0.1945 | 10.8715 | 14.3835 | -0.00022506 | 0.021399 | 0.34597 | 0% | 0% | 50 | 16.9131
Buses | Diesel | Urban Buses Articulated >18 t | Euro VI D/E | DPF+SCR | EC |  | 0.02 | 0.5 | 5 | 85 | 0.29178 | 3.974 | -6.6982 | 9.9648 | 0.016449 | 0.034902 | -9.2045e-14 | 0% | 0% | 50 | 21.5004
Buses | Diesel | Urban Buses Articulated >18 t | Euro VI D/E | DPF+SCR | EC |  | 0.02 | 1 | 5 | 80 | 0.27943 | 6.3137 | -3.0862 | 8.854 | 0.013723 | 0.10191 | 2.0505e-13 | 0% | 0% | 50 | 25.6667
Buses | Diesel | Urban Buses Articulated >18 t | Euro VI D/E | DPF+SCR | EC |  | 0.04 | 0 | 5 | 85 | 0.0082479 | 0.13381 | 9.3949 | 16.4904 | 0.00033443 | 0.0078517 | 0.29022 | 0% | 0% | 50 | 24.3833
Buses | Diesel | Urban Buses Articulated >18 t | Euro VI D/E | DPF+SCR | EC |  | 0.04 | 0.5 | 5 | 70 | -0.013552 | 1.0327 | 21.076 | 22.1056 | -0.00047483 | 0.039917 | 0.4381 | 0% | 0% | 50 | 31.4967
Buses | Diesel | Urban Buses Articulated >18 t | Euro VI D/E | DPF+SCR | EC |  | 0.04 | 1 | 5 | 55 | 0.01063 | 6.334 | 21.5523 | 3.5213 | 0.00081221 | 0.14979 | 0.1889 | 0% | 0% | 50 | 37.5838
Buses | Diesel | Urban Buses Articulated >18 t | Euro VI D/E | DPF+SCR | EC |  | 0.06 | 0 | 5 | 65 | 0.99598 | 2.0342 | -11.0505 | 7.4146 | 0.033774 | -0.062906 | 0.00019699 | 0% | 0% | 50 | 31.7477
Buses | Diesel | Urban Buses Articulated >18 t | Euro VI D/E | DPF+SCR | EC |  | 0.06 | 0.5 | 5 | 50 | -0.014933 | 4.3878 | 17.9251 | 5.9878 | -0.00018682 | 0.10425 | 0.17331 | 0% | 0% | 50 | 40.6818
Buses | Diesel | Urban Buses Articulated >18 t | Euro VI D/E | DPF+SCR | EC |  | 0.06 | 1 | 5 | 40 | 0.0020315 | -0.10111 | 2.1764 | 3.2293 | 3.8312e-05 | -0.0018872 | 0.042455 | 0% | 0% | 40 | 51.7568
Buses | Diesel | Urban Buses Articulated >18 t | Euro VI D/E | DPF+SCR | CH4 | Urban Peak |  |  | 10 | 130 | 0 | 0 | 175 | 0 | 0 | 0 | 1000 | 97% | 0% | 50 | 0.00525
Buses | Diesel | Urban Buses Articulated >18 t | Euro VI D/E | DPF+SCR | CH4 | Urban Off Peak |  |  | 10 | 130 | 0 | 0 | 175 | 0 | 0 | 0 | 1000 | 97% | 0% | 50 | 0.00525
Buses | Diesel | Urban Buses Articulated >18 t | Euro VI D/E | DPF+SCR | CH4 | Rural |  |  | 10 | 130 | 0 | 0 | 80 | 0 | 0 | 0 | 1000 | 97% | 0% | 50 | 0.0024
Buses | Diesel | Urban Buses Articulated >18 t | Euro VI D/E | DPF+SCR | CH4 | Highway |  |  | 10 | 130 | 0 | 0 | 70 | 0 | 0 | 0 | 1000 | 97% | 0% | 50 | 0.0021
Buses | Diesel | Urban Buses Articulated >18 t | Euro VI D/E | DPF+SCR | NH3 | Urban Peak |  |  | 10 | 130 | 0 | 0 | 0.009 | 0 | 0 | 0 | 1 | 0% | 0% | 50 | 0.009
Buses | Diesel | Urban Buses Articulated >18 t | Euro VI D/E | DPF+SCR | NH3 | Urban Off Peak |  |  | 10 | 130 | 0 | 0 | 0.009 | 0 | 0 | 0 | 1 | 0% | 0% | 50 | 0.009
Buses | Diesel | Urban Buses Articulated >18 t | Euro VI D/E | DPF+SCR | NH3 | Rural |  |  | 10 | 130 | 0 | 0 | 0.009 | 0 | 0 | 0 | 1 | 0% | 0% | 50 | 0.009
Buses | Diesel | Urban Buses Articulated >18 t | Euro VI D/E | DPF+SCR | NH3 | Highway |  |  | 10 | 130 | 0 | 0 | 0.009 | 0 | 0 | 0 | 1 | 0% | 0% | 50 | 0.009
Buses | Diesel | Urban Buses Articulated >18 t | Euro VI D/E | DPF+SCR | N2O | Urban Peak |  |  | 1 | 130 | 0 | 0 | 0.0415 | 0 | 0 | 0 | 1 | 0% | 0% | 50 | 0.0415
Buses | Diesel | Urban Buses Articulated >18 t | Euro VI D/E | DPF+SCR | N2O | Urban Off Peak |  |  | 1 | 130 | 0 | 0 | 0.0415 | 0 | 0 | 0 | 1 | 0% | 0% | 50 | 0.0415
Buses | Diesel | Urban Buses Articulated >18 t | Euro VI D/E | DPF+SCR | N2O | Rural |  |  | 1 | 130 | 0 | 0 | 0 | 0 | 0 | 0 | 1 | 0% | 0% | 50 | 0
Buses | Diesel | Urban Buses Articulated >18 t | Euro VI D/E | DPF+SCR | N2O | Highway |  |  | 1 | 130 | 0 | 0 | 0 | 0 | 0 | 0 | 1 | 0% | 0% | 50 | 0
Buses | Diesel | Coaches Standard <=18 t | Conventional |  | CO |  | -0.06 | 0 | 12 | 105 | -8.8057e-07 | 0.00013295 | 1.8406 | -6.2958 | 0.00097631 | 0.0085719 | 0.049874 | 0% | 0% | 50 | 0.58889
Buses | Diesel | Coaches Standard <=18 t | Conventional |  | CO |  | -0.06 | 0.5 | 12 | 105 | 6.0274e-06 | -0.0023373 | 1.0172 | -3.9491 | 0.00052181 | 0.0028871 | 0.046859 | 0% | 0% | 50 | 0.55919
Buses | Diesel | Coaches Standard <=18 t | Conventional |  | CO |  | -0.06 | 1 | 12 | 105 | 1.084e-05 | -0.0038953 | 1.143 | -4.598 | 0.00058371 | 0.0021916 | 0.060212 | 0% | 0% | 50 | 0.54225
Buses | Diesel | Coaches Standard <=18 t | Conventional |  | CO |  | -0.04 | 0 | 12 | 105 | 6.1245e-05 | -0.011485 | 1.0012 | 3.1442 | 0.0001231 | 0.0076499 | 0.10794 | 0% | 0% | 50 | 0.80554
Buses | Diesel | Coaches Standard <=18 t | Conventional |  | CO |  | -0.04 | 0.5 | 12 | 105 | -9.5769e-08 | -0.00021204 | 0.99386 | -3.9633 | 0.00039098 | 0.003613 | 0.033029 | 0% | 0% | 50 | 0.75874
Buses | Diesel | Coaches Standard <=18 t | Conventional |  | CO |  | -0.04 | 1 | 12 | 105 | 6.5636e-06 | -0.0027514 | 1.2593 | -5.455 | 0.00047986 | 0.0028716 | 0.05433 | 0% | 0% | 50 | 0.73634
Buses | Diesel | Coaches Standard <=18 t | Conventional |  | CO |  | -0.02 | 0 | 12 | 105 | 9.3883e-05 | -0.0052151 | 0.78065 | 3.7645 | 8.4227e-05 | 0.0056804 | 0.0956 | 0% | 0% | 50 | 1.4062
Buses | Diesel | Coaches Standard <=18 t | Conventional |  | CO |  | -0.02 | 0.5 | 12 | 105 | 0.00015668 | -0.012054 | 1.1585 | 5.035 | 0.00015226 | 0.0058589 | 0.15274 | 0% | 0% | 50 | 1.2685
Buses | Diesel | Coaches Standard <=18 t | Conventional |  | CO |  | -0.02 | 1 | 12 | 105 | 0.00021471 | -0.020069 | 1.5997 | 6.309 | 0.00021571 | 0.0056945 | 0.2212 | 0% | 0% | 50 | 1.2048
Buses | Diesel | Coaches Standard <=18 t | Conventional |  | CO |  | 0 | 0 | 12 | 105 | 5.5996e-07 | 0.0031754 | 0.41902 | 5.1641 | 2.2976e-05 | 0.0043679 | 0.07546 | 0% | 0% | 50 | 1.9428
Buses | Diesel | Coaches Standard <=18 t | Conventional |  | CO |  | 0 | 0.5 | 12 | 105 | 4.3761e-05 | 0.050068 | 0.71447 | -5.8003 | 0.00041264 | 0.013045 | -0.09386 | 0% | 0% | 50 | 2.0197
Buses | Diesel | Coaches Standard <=18 t | Conventional |  | CO |  | 0 | 1 | 12 | 105 | 9.0604e-05 | -0.002249 | 0.80392 | 3.0651 | 5.2088e-05 | 0.0051958 | 0.081309 | 0% | 0% | 50 | 2.0778
Buses | Diesel | Coaches Standard <=18 t | Conventional |  | CO |  | 0.02 | 0 | 12 | 105 | -6.01e-07 | 0.0021324 | 0.65305 | 4.8189 | -1.4165e-05 | 0.0073542 | 0.063447 | 0% | 0% | 50 | 2.1593
Buses | Diesel | Coaches Standard <=18 t | Conventional |  | CO |  | 0.02 | 0.5 | 12 | 104 | -7.8749e-06 | 0.0013643 | 0.51499 | 3.4453 | -1.7349e-05 | 0.0051752 | 0.050865 | 0% | 0% | 50 | 2.3753
Buses | Diesel | Coaches Standard <=18 t | Conventional |  | CO |  | 0.02 | 1 | 12 | 101 | 0.00016545 | -0.0029785 | 1.7122 | 5.6244 | 7.405e-05 | 0.0097695 | 0.1517 | 0% | 0% | 50 | 2.5317
Buses | Diesel | Coaches Standard <=18 t | Conventional |  | CO |  | 0.04 | 0 | 12 | 101 | 0.00014481 | 0.10744 | 2.0888 | -4.4646 | 0.00064378 | 0.034554 | -0.1151 | 0% | 0% | 50 | 2.4001
Buses | Diesel | Coaches Standard <=18 t | Conventional |  | CO |  | 0.04 | 0.5 | 12 | 89 | 0.00013939 | 0.079928 | 3.0906 | 9.9777 | 0.00049323 | 0.030165 | 0.1636 | 0% | 0% | 50 | 2.6283
Buses | Diesel | Coaches Standard <=18 t | Conventional |  | CO |  | 0.04 | 1 | 12 | 79 | 0.00051443 | -0.013696 | 1.4872 | 5.4483 | 0.00017502 | 0.0039291 | 0.12975 | 0% | 0% | 50 | 2.8772
Buses | Diesel | Coaches Standard <=18 t | Conventional |  | CO |  | 0.06 | 0 | 12 | 82 | -2.8506e-05 | 0.0037874 | 1.697 | 10.7782 | -5.9862e-05 | 0.015998 | 0.13617 | 0% | 0% | 50 | 2.5821
Buses | Diesel | Coaches Standard <=18 t | Conventional |  | CO |  | 0.06 | 0.5 | 12 | 72 | -1.8385e-05 | 0.0037669 | 1.1427 | 6.7416 | -3.5111e-05 | 0.0097164 | 0.077007 | 0% | 0% | 50 | 2.989
Buses | Diesel | Coaches Standard <=18 t | Conventional |  | CO |  | 0.06 | 1 | 12 | 57 | -0.00011151 | 0.113 | 4.8209 | -13.3533 | 0.00087204 | 0.024067 | 0.077095 | 0% | 0% | 50 | 2.8681
Buses | Diesel | Coaches Standard <=18 t | Conventional |  | NOx |  | -0.06 | 0 | 12 | 105 | 2.8231e-05 | -0.0089036 | 1.7471 | -5.5639 | 0.00042536 | 0.00020945 | 0.039816 | 0% | 0% | 50 | 1.1325
Buses | Diesel | Coaches Standard <=18 t | Conventional |  | NOx |  | -0.06 | 0.5 | 12 | 105 | 3.7106e-05 | -0.011277 | 1.8882 | -6.335 | 0.00047551 | -0.00036553 | 0.049947 | 0% | 0% | 50 | 1.0573
Buses | Diesel | Coaches Standard <=18 t | Conventional |  | NOx |  | -0.06 | 1 | 12 | 105 | 3.8925e-05 | -0.01174 | 1.8999 | -6.5462 | 0.00048792 | -0.00051386 | 0.053012 | 0% | 0% | 50 | 1.0258
Buses | Diesel | Coaches Standard <=18 t | Conventional |  | NOx |  | -0.04 | 0 | 12 | 105 | 0.00012623 | -0.034291 | 3.1302 | 7.3596 | 0.00014174 | 0.010906 | 0.087315 | 0% | 0% | 50 | 1.9032
Buses | Diesel | Coaches Standard <=18 t | Conventional |  | NOx |  | -0.04 | 0.5 | 12 | 105 | 5.2695e-05 | -0.015123 | 1.1838 | 7.8578 | 5.0136e-05 | 0.0039251 | 0.068509 | 0% | 0% | 50 | 1.8369
Buses | Diesel | Coaches Standard <=18 t | Conventional |  | NOx |  | -0.04 | 1 | 12 | 105 | 6.7513e-05 | -0.018799 | 1.4201 | 8.1651 | 6.0253e-05 | 0.0042204 | 0.082731 | 0% | 0% | 50 | 1.8277
Buses | Diesel | Coaches Standard <=18 t | Conventional |  | NOx |  | -0.02 | 0 | 12 | 105 | 1.537e-05 | 0.0083677 | 1.7109 | 12.5849 | 3.2672e-05 | 0.008324 | 0.056894 | 0% | 0% | 50 | 4.361
Buses | Diesel | Coaches Standard <=18 t | Conventional |  | NOx |  | -0.02 | 0.5 | 12 | 105 | -3.6047e-05 | 0.041983 | 3.0718 | -8.5249 | 0.00028703 | 0.0097666 | 0.0041208 | 0% | 0% | 50 | 4.058
Buses | Diesel | Coaches Standard <=18 t | Conventional |  | NOx |  | -0.02 | 1 | 12 | 105 | 3.309e-05 | -0.012012 | 1.2907 | 6.8626 | -2.672e-06 | 0.0034415 | 0.055842 | 0% | 0% | 50 | 4.1136
Buses | Diesel | Coaches Standard <=18 t | Conventional |  | NOx |  | 0 | 0 | 12 | 105 | 4.0128e-05 | 0.011136 | 1.3711 | 10.7381 | -1.4168e-05 | 0.0048873 | 0.053102 | 0% | 0% | 50 | 8.5594
Buses | Diesel | Coaches Standard <=18 t | Conventional |  | NOx |  | 0 | 0.5 | 12 | 105 | 5.8246e-05 | 0.035674 | 4.0516 | 23.6867 | -3.4165e-05 | 0.012697 | 0.13159 | 0% | 0% | 50 | 9.478
Buses | Diesel | Coaches Standard <=18 t | Conventional |  | NOx |  | 0 | 1 | 12 | 105 | -9.8212e-06 | 0.044407 | 4.8895 | 24.3945 | -3.5703e-05 | 0.013379 | 0.14895 | 0% | 0% | 50 | 10.3932
Buses | Diesel | Coaches Standard <=18 t | Conventional |  | NOx |  | 0.02 | 0 | 12 | 105 | 0.00029087 | 0.059974 | 5.046 | 28.7214 | -4.2146e-05 | 0.012502 | 0.16786 | 0% | 0% | 50 | 13.5925
Buses | Diesel | Coaches Standard <=18 t | Conventional |  | NOx |  | 0.02 | 0.5 | 12 | 104 | 6.7718e-05 | 0.021061 | 1.4928 | 6.2408 | -9.747e-06 | 0.0031111 | 0.042592 | 0% | 0% | 50 | 16.3421
Buses | Diesel | Coaches Standard <=18 t | Conventional |  | NOx |  | 0.02 | 1 | 12 | 101 | 0.00011926 | 0.062857 | 3.8969 | 12.8361 | -2.0642e-05 | 0.0070128 | 0.099431 | 0% | 0% | 50 | 19.0597
Buses | Diesel | Coaches Standard <=18 t | Conventional |  | NOx |  | 0.04 | 0 | 12 | 101 | 0.0023301 | 0.24107 | 5.5051 | -0.96096 | 4.7678e-05 | 0.021161 | 0.015237 | 0% | 0% | 50 | 19.5931
Buses | Diesel | Coaches Standard <=18 t | Conventional |  | NOx |  | 0.04 | 0.5 | 12 | 89 | 0.00011105 | 0.022043 | 0.58301 | 5.3502 | 3.5969e-06 | 0.0010463 | 0.023378 | 0% | 0% | 50 | 24.4417
Buses | Diesel | Coaches Standard <=18 t | Conventional |  | NOx |  | 0.04 | 1 | 12 | 79 | 0.00051835 | 0.088251 | 1.6149 | 9.3405 | 1.7765e-05 | 0.0034389 | 0.043489 | 0% | 0% | 50 | 28.9024
Buses | Diesel | Coaches Standard <=18 t | Conventional |  | NOx |  | 0.06 | 0 | 12 | 82 | 0.0004639 | 0.062342 | 0.91684 | 7.1153 | 1.5186e-05 | 0.0028427 | 0.027054 | 0% | 0% | 50 | 25.7581
Buses | Diesel | Coaches Standard <=18 t | Conventional |  | NOx |  | 0.06 | 0.5 | 12 | 72 | 0.0088796 | 1.1191 | 3.8374 | 11.1287 | 0.00028271 | 0.037777 | -0.042103 | 0% | 0% | 50 | 32.1957
Buses | Diesel | Coaches Standard <=18 t | Conventional |  | NOx |  | 0.06 | 1 | 12 | 57 | -0.001409 | 0.082119 | 0.16695 | 4.6735 | -3.561e-05 | 0.0020845 | 0.0068861 | 0% | 0% | 50 | 38.2054
Buses | Diesel | Coaches Standard <=18 t | Conventional |  | VOC |  | -0.06 | 0 | 12 | 105 | 2.6019e-05 | -0.0060642 | 0.67301 | 2.753 | 0.00015661 | 0.020691 | 0.18412 | 0% | 0% | 50 | 0.30425
Buses | Diesel | Coaches Standard <=18 t | Conventional |  | VOC |  | -0.06 | 0.5 | 12 | 105 | -4.4683e-06 | 0.0022485 | 2.892 | -0.33492 | 0.002505 | 0.070587 | 0.43255 | 0% | 0% | 50 | 0.2921
Buses | Diesel | Coaches Standard <=18 t | Conventional |  | VOC |  | -0.06 | 1 | 12 | 105 | -4.5153e-15 | 1.1311e-12 | 2.6091 | 1.0992e-09 | 0.0020284 | 0.074243 | 0.32684 | 0% | 0% | 50 | 0.2864
Buses | Diesel | Coaches Standard <=18 t | Conventional |  | VOC |  | -0.04 | 0 | 12 | 105 | 1.3117e-05 | -0.004936 | 0.55354 | 3.6985 | 4.8609e-05 | 0.016003 | 0.19576 | 0% | 0% | 50 | 0.37005
Buses | Diesel | Coaches Standard <=18 t | Conventional |  | VOC |  | -0.04 | 0.5 | 12 | 105 | 2.3042e-05 | -0.0066341 | 0.74356 | 2.3987 | 0.00011743 | 0.020619 | 0.17786 | 0% | 0% | 50 | 0.3444
Buses | Diesel | Coaches Standard <=18 t | Conventional |  | VOC |  | -0.04 | 1 | 12 | 105 | 2.6512e-05 | -0.0065532 | 0.68749 | 3.0073 | 0.00013122 | 0.018653 | 0.21076 | 0% | 0% | 50 | 0.33046
Buses | Diesel | Coaches Standard <=18 t | Conventional |  | VOC |  | -0.02 | 0 | 12 | 105 | 4.1556e-05 | -0.0026194 | 0.91936 | 2.2054 | 0.00011493 | 0.02538 | 0.15617 | 0% | 0% | 50 | 0.54679
Buses | Diesel | Coaches Standard <=18 t | Conventional |  | VOC |  | -0.02 | 0.5 | 12 | 105 | 6.6735e-06 | -0.0031672 | 0.43564 | 3.5653 | -4.3099e-05 | 0.014013 | 0.15318 | 0% | 0% | 50 | 0.48957
Buses | Diesel | Coaches Standard <=18 t | Conventional |  | VOC |  | -0.02 | 1 | 12 | 105 | 4.2329e-06 | -0.0019882 | 0.30221 | 2.3488 | -3.6933e-06 | 0.0098931 | 0.10227 | 0% | 0% | 50 | 0.44301
Buses | Diesel | Coaches Standard <=18 t | Conventional |  | VOC |  | 0 | 0 | 12 | 105 | -0.00025245 | 0.1112 | 2.046 | 0.00097165 | 0.0025211 | 0.077824 | 0.064217 | 0% | 0% | 50 | 0.67993
Buses | Diesel | Coaches Standard <=18 t | Conventional |  | VOC |  | 0 | 0.5 | 12 | 105 | -0.00020309 | 0.10393 | 2.4966 | 2.8055 | 0.0026442 | 0.090175 | 0.18153 | 0% | 0% | 50 | 0.6408
Buses | Diesel | Coaches Standard <=18 t | Conventional |  | VOC |  | 0 | 1 | 12 | 105 | -5.6911e-05 | 0.035739 | 1.1991 | 2.9548 | 0.00099211 | 0.042399 | 0.1505 | 0% | 0% | 50 | 0.61103
Buses | Diesel | Coaches Standard <=18 t | Conventional |  | VOC |  | 0.02 | 0 | 12 | 105 | 1.5405e-05 | -0.0057875 | 0.57184 | 3.6861 | -6.0099e-05 | 0.011624 | 0.19113 | 0% | 0% | 50 | 0.63449
Buses | Diesel | Coaches Standard <=18 t | Conventional |  | VOC |  | 0.02 | 0.5 | 12 | 104 | -0.00010144 | 0.039788 | -0.064884 | -3.8201 | 0.0010523 | 0.0034314 | -0.16005 | 0% | 0% | 50 | 0.60345
Buses | Diesel | Coaches Standard <=18 t | Conventional |  | VOC |  | 0.02 | 1 | 12 | 101 | 1.4646e-05 | 0.035451 | 1.2121 | -3.299 | 0.0010554 | 0.049093 | -0.16151 | 0% | 0% | 50 | 0.59924
Buses | Diesel | Coaches Standard <=18 t | Conventional |  | VOC |  | 0.04 | 0 | 12 | 101 | 4.8249e-05 | -0.0027551 | 1.6513 | 2.192 | 0.00014519 | 0.045047 | 0.14424 | 0% | 0% | 50 | 0.60808
Buses | Diesel | Coaches Standard <=18 t | Conventional |  | VOC |  | 0.04 | 0.5 | 12 | 89 | 0.00035354 | 0.35065 | 1.9343 | 1.1628 | 0.0099501 | 0.16947 | -0.90292 | 0% | 0% | 50 | 0.62793
Buses | Diesel | Coaches Standard <=18 t | Conventional |  | VOC |  | 0.04 | 1 | 12 | 79 | 9.704e-05 | 0.051861 | 0.81266 | -3.619 | 0.0012357 | 0.057483 | -0.38342 | 0% | 0% | 50 | 0.64086
Buses | Diesel | Coaches Standard <=18 t | Conventional |  | VOC |  | 0.06 | 0 | 12 | 82 | 0.00020223 | 0.19538 | 0.89015 | 2.6157 | 0.0055191 | 0.083643 | -0.42751 | 0% | 0% | 50 | 0.63906
Buses | Diesel | Coaches Standard <=18 t | Conventional |  | VOC |  | 0.06 | 0.5 | 12 | 72 | 0.00017281 | 0.095573 | 1.5454 | -6.1145 | 0.0023311 | 0.10209 | -0.63277 | 0% | 0% | 50 | 0.6441
Buses | Diesel | Coaches Standard <=18 t | Conventional |  | VOC |  | 0.06 | 1 | 12 | 57 | 0.00034815 | 0.063199 | -0.10055 | 6.4788 | 0.0013612 | 0.038203 | -0.11955 | 0% | 0% | 50 | 0.78159
Buses | Diesel | Coaches Standard <=18 t | Conventional |  | EC |  | -0.06 | 0 | 12 | 105 | 0.00015534 | -0.046488 | 7.4337 | -24.0535 | 0.00141 | -0.0017662 | 0.14904 | 0% | 0% | 50 | 1.399
Buses | Diesel | Coaches Standard <=18 t | Conventional |  | EC |  | -0.06 | 0.5 | 12 | 105 | 0.00019868 | -0.057469 | 8.1467 | -27.1339 | 0.0016235 | -0.003976 | 0.1864 | 0% | 0% | 50 | 1.2918
Buses | Diesel | Coaches Standard <=18 t | Conventional |  | EC |  | -0.06 | 1 | 12 | 105 | 0.00020699 | -0.058824 | 7.8516 | -26.8755 | 0.001606 | -0.0049791 | 0.19331 | 0% | 0% | 50 | 1.2352
Buses | Diesel | Coaches Standard <=18 t | Conventional |  | EC |  | -0.04 | 0 | 12 | 105 | 4.4017e-05 | -0.012632 | 0.98756 | 6.9118 | 3.272e-05 | 0.002519 | 0.043435 | 0% | 0% | 50 | 2.4055
Buses | Diesel | Coaches Standard <=18 t | Conventional |  | EC |  | -0.04 | 0.5 | 12 | 105 | 2.6019e-05 | -0.0070109 | 0.50712 | 3.1075 | 1.9003e-05 | 0.0011058 | 0.02334 | 0% | 0% | 50 | 2.2497
Buses | Diesel | Coaches Standard <=18 t | Conventional |  | EC |  | -0.04 | 1 | 12 | 105 | 1.3679e-05 | -0.0048478 | 1.3391 | -5.4021 | 0.00017053 | 0.00058013 | 0.017906 | 0% | 0% | 50 | 2.1615
Buses | Diesel | Coaches Standard <=18 t | Conventional |  | EC |  | -0.02 | 0 | 12 | 105 | -1.4712e-05 | 0.06507 | 3.2341 | -5.0374 | 0.00025774 | 0.010836 | -0.0069701 | 0% | 0% | 50 | 5.3851
Buses | Diesel | Coaches Standard <=18 t | Conventional |  | EC |  | -0.02 | 0.5 | 12 | 105 | -4.4243e-05 | 0.041011 | 3.4692 | -10.4707 | 0.0002636 | 0.0080266 | 0.0045039 | 0% | 0% | 50 | 4.8832
Buses | Diesel | Coaches Standard <=18 t | Conventional |  | EC |  | -0.02 | 1 | 12 | 105 | -6.5731e-05 | 0.042665 | 5.1958 | -18.3912 | 0.00038334 | 0.009323 | 0.020897 | 0% | 0% | 50 | 4.7024
Buses | Diesel | Coaches Standard <=18 t | Conventional |  | EC |  | 0 | 0 | 12 | 105 | 1.0151e-05 | 0.011034 | 1.6503 | 10.622 | -1.1247e-05 | 0.0046202 | 0.04375 | 0% | 0% | 50 | 9.892
Buses | Diesel | Coaches Standard <=18 t | Conventional |  | EC |  | 0 | 0.5 | 12 | 105 | -6.2106e-05 | 0.020587 | 2.7897 | 8.3366 | -2.8088e-05 | 0.0078247 | 0.041366 | 0% | 0% | 50 | 10.5703
Buses | Diesel | Coaches Standard <=18 t | Conventional |  | EC |  | 0 | 1 | 12 | 105 | -0.00017105 | 0.024818 | 3.4238 | 6.581 | -4.4898e-05 | 0.0091755 | 0.040925 | 0% | 0% | 50 | 11.2755
Buses | Diesel | Coaches Standard <=18 t | Conventional |  | EC |  | 0.02 | 0 | 12 | 105 | 4.4423e-05 | 0.031355 | 2.8214 | 12.274 | -1.9891e-05 | 0.0065469 | 0.057839 | 0% | 0% | 50 | 14.147
Buses | Diesel | Coaches Standard <=18 t | Conventional |  | EC |  | 0.02 | 0.5 | 12 | 104 | 0.00017482 | 0.070681 | 6.1096 | 30.4606 | -3.5665e-05 | 0.012023 | 0.14204 | 0% | 0% | 50 | 16.3448
Buses | Diesel | Coaches Standard <=18 t | Conventional |  | EC |  | 0.02 | 1 | 12 | 101 | 0.00030393 | 0.13372 | 10.2719 | 44.7902 | -5.4741e-05 | 0.018154 | 0.22425 | 0% | 0% | 50 | 18.705
Buses | Diesel | Coaches Standard <=18 t | Conventional |  | EC |  | 0.04 | 0 | 12 | 101 | 0.00010362 | 0.031154 | 2.346 | 10.5178 | -1.4537e-05 | 0.0043708 | 0.049296 | 0% | 0% | 50 | 18.8909
Buses | Diesel | Coaches Standard <=18 t | Conventional |  | EC |  | 0.04 | 0.5 | 12 | 89 | 0.0029252 | 0.26076 | 5.2987 | 16.4608 | 9.8603e-05 | 0.016277 | 0.046329 | 0% | 0% | 50 | 23.4752
Buses | Diesel | Coaches Standard <=18 t | Conventional |  | EC |  | 0.04 | 1 | 12 | 79 | 0.00019009 | 0.075182 | 4.091 | 12.4237 | -2.0656e-05 | 0.0058246 | 0.072979 | 0% | 0% | 50 | 27.4299
Buses | Diesel | Coaches Standard <=18 t | Conventional |  | EC |  | 0.06 | 0 | 12 | 82 | 0.0036419 | 0.24568 | 4.4214 | 8.5931 | 0.00011671 | 0.014996 | 0.013537 | 0% | 0% | 50 | 24.6247
Buses | Diesel | Coaches Standard <=18 t | Conventional |  | EC |  | 0.06 | 0.5 | 12 | 72 | 0.0061814 | 0.43798 | 5.229 | 15.2467 | 0.00018614 | 0.018177 | 0.030963 | 0% | 0% | 50 | 30.5209
Buses | Diesel | Coaches Standard <=18 t | Conventional |  | EC |  | 0.06 | 1 | 12 | 57 | -0.076749 | 4.7619 | -13.4962 | 2.9848 | -0.0021018 | 0.13659 | -0.70105 | 0% | 0% | 50 | 37.5122
Buses | Diesel | Coaches Standard <=18 t | Conventional |  | CH4 | Urban Peak |  |  | 10 | 130 | 0 | 0 | 175 | 0 | 0 | 0 | 1000 | 0% | 0% | 50 | 0.175
Buses | Diesel | Coaches Standard <=18 t | Conventional |  | CH4 | Urban Off Peak |  |  | 10 | 130 | 0 | 0 | 175 | 0 | 0 | 0 | 1000 | 0% | 0% | 50 | 0.175
Buses | Diesel | Coaches Standard <=18 t | Conventional |  | CH4 | Rural |  |  | 10 | 130 | 0 | 0 | 80 | 0 | 0 | 0 | 1000 | 0% | 0% | 50 | 0.08
Buses | Diesel | Coaches Standard <=18 t | Conventional |  | CH4 | Highway |  |  | 10 | 130 | 0 | 0 | 70 | 0 | 0 | 0 | 1000 | 0% | 0% | 50 | 0.07
Buses | Diesel | Coaches Standard <=18 t | Conventional |  | NH3 | Urban Peak |  |  | 10 | 130 | 0 | 0 | 0.0029 | 0 | 0 | 0 | 1 | 0% | 0% | 50 | 0.0029
Buses | Diesel | Coaches Standard <=18 t | Conventional |  | NH3 | Urban Off Peak |  |  | 10 | 130 | 0 | 0 | 0.0029 | 0 | 0 | 0 | 1 | 0% | 0% | 50 | 0.0029
Buses | Diesel | Coaches Standard <=18 t | Conventional |  | NH3 | Rural |  |  | 10 | 130 | 0 | 0 | 0.0029 | 0 | 0 | 0 | 1 | 0% | 0% | 50 | 0.0029
Buses | Diesel | Coaches Standard <=18 t | Conventional |  | NH3 | Highway |  |  | 10 | 130 | 0 | 0 | 0.0029 | 0 | 0 | 0 | 1 | 0% | 0% | 50 | 0.0029
Buses | Diesel | Coaches Standard <=18 t | Conventional |  | N2O | Urban Peak |  |  | 10 | 130 | 0 | 0 | 0.03 | 0 | 0 | 0 | 1 | 0% | 0% | 50 | 0.03
Buses | Diesel | Coaches Standard <=18 t | Conventional |  | N2O | Urban Off Peak |  |  | 10 | 130 | 0 | 0 | 0.03 | 0 | 0 | 0 | 1 | 0% | 0% | 50 | 0.03
Buses | Diesel | Coaches Standard <=18 t | Conventional |  | N2O | Rural |  |  | 10 | 130 | 0 | 0 | 0.03 | 0 | 0 | 0 | 1 | 0% | 0% | 50 | 0.03
Buses | Diesel | Coaches Standard <=18 t | Conventional |  | N2O | Highway |  |  | 10 | 130 | 0 | 0 | 0.03 | 0 | 0 | 0 | 1 | 0% | 0% | 50 | 0.03
Buses | Diesel | Coaches Standard <=18 t | Euro I |  | CO |  | -0.06 | 0 | 12 | 105 | 4.9207e-05 | -0.010472 | 0.88974 | 3.1514 | 0.00021932 | 0.012011 | 0.11192 | 0% | 0% | 50 | 0.43798
Buses | Diesel | Coaches Standard <=18 t | Euro I |  | CO |  | -0.06 | 0.5 | 12 | 105 | 1.9104e-05 | -0.0067067 | 1.8663 | -7.2086 | 0.0012502 | 0.0041781 | 0.12253 | 0% | 0% | 50 | 0.41498
Buses | Diesel | Coaches Standard <=18 t | Euro I |  | CO |  | -0.06 | 1 | 12 | 105 | 1.1254e-05 | -0.0038526 | 0.94504 | -3.729 | 0.00063651 | 0.0016473 | 0.066584 | 0% | 0% | 50 | 0.40568
Buses | Diesel | Coaches Standard <=18 t | Euro I |  | CO |  | -0.04 | 0 | 12 | 105 | 2.4621e-05 | -0.0080715 | 0.74935 | 5.3558 | 7.3948e-05 | 0.0098909 | 0.13343 | 0% | 0% | 50 | 0.63289
Buses | Diesel | Coaches Standard <=18 t | Euro I |  | CO |  | -0.04 | 0.5 | 12 | 105 | 3.6477e-05 | -0.0078209 | 0.64068 | 3.0423 | 9.8289e-05 | 0.0064816 | 0.10757 | 0% | 0% | 50 | 0.593
Buses | Diesel | Coaches Standard <=18 t | Euro I |  | CO |  | -0.04 | 1 | 12 | 105 | 0.0001545 | -0.025549 | 1.7817 | 6.4116 | 0.00038453 | 0.0097163 | 0.34222 | 0% | 0% | 50 | 0.56936
Buses | Diesel | Coaches Standard <=18 t | Euro I |  | CO |  | -0.02 | 0 | 12 | 105 | 0.0001825 | -0.0057573 | 1.9837 | 6.3709 | 0.00022617 | 0.02497 | 0.18374 | 0% | 0% | 50 | 1.1411
Buses | Diesel | Coaches Standard <=18 t | Euro I |  | CO |  | -0.02 | 0.5 | 12 | 105 | 9.7333e-05 | -0.0065555 | 0.87579 | 3.3909 | 0.00012183 | 0.0079833 | 0.11796 | 0% | 0% | 50 | 1.0456
Buses | Diesel | Coaches Standard <=18 t | Euro I |  | CO |  | -0.02 | 1 | 12 | 105 | -3.094e-05 | 0.031722 | 2.4663 | -3.4399 | 0.00094783 | 0.027564 | 0.064457 | 0% | 0% | 50 | 1.0247
Buses | Diesel | Coaches Standard <=18 t | Euro I |  | CO |  | 0 | 0 | 12 | 105 | 9.4542e-05 | 0.084824 | 2.2345 | -10.3066 | 0.00079355 | 0.045506 | -0.21527 | 0% | 0% | 50 | 1.6088
Buses | Diesel | Coaches Standard <=18 t | Euro I |  | CO |  | 0 | 0.5 | 12 | 105 | 0.00028299 | 0.22007 | 3.5749 | -10.3794 | 0.0019532 | 0.089354 | -0.36825 | 0% | 0% | 50 | 1.6786
Buses | Diesel | Coaches Standard <=18 t | Euro I |  | CO |  | 0 | 1 | 12 | 105 | 0.00015612 | 0.005916 | 1.7249 | 4.719 | 0.00011239 | 0.019929 | 0.14862 | 0% | 0% | 50 | 1.7569
Buses | Diesel | Coaches Standard <=18 t | Euro I |  | CO |  | 0.02 | 0 | 12 | 105 | 0.00043932 | 0.004565 | 2.2669 | 9.8012 | 0.00030327 | 0.023491 | 0.22957 | 0% | 0% | 50 | 1.7525
Buses | Diesel | Coaches Standard <=18 t | Euro I |  | CO |  | 0.02 | 0.5 | 12 | 105 | 0.00070628 | -0.0091033 | 1.5151 | 9.7659 | 0.00037958 | 0.0057848 | 0.27622 | 0% | 0% | 50 | 1.9948
Buses | Diesel | Coaches Standard <=18 t | Euro I |  | CO |  | 0.02 | 1 | 12 | 104 | 0.00061006 | -0.0093329 | 1.1813 | 6.0589 | 0.00027908 | 0.0024987 | 0.20543 | 0% | 0% | 50 | 2.2966
Buses | Diesel | Coaches Standard <=18 t | Euro I |  | CO |  | 0.04 | 0 | 12 | 102 | 9.6343e-05 | 0.010016 | 1.4351 | 7.5399 | -8.458e-05 | 0.023412 | 0.08711 | 0% | 0% | 50 | 2.2246
Buses | Diesel | Coaches Standard <=18 t | Euro I |  | CO |  | 0.04 | 0.5 | 12 | 95 | 0.00010902 | 0.033321 | 3.6538 | 24.0318 | -0.00013385 | 0.043655 | 0.43742 | 0% | 0% | 50 | 2.6571
Buses | Diesel | Coaches Standard <=18 t | Euro I |  | CO |  | 0.04 | 1 | 12 | 83 | -1.9554e-05 | 0.019309 | 1.8424 | 7.8662 | -5.7747e-05 | 0.017945 | 0.18566 | 0% | 0% | 50 | 3.1072
Buses | Diesel | Coaches Standard <=18 t | Euro I |  | CO |  | 0.06 | 0 | 12 | 86 | 2.8894e-05 | 0.0046676 | 0.62017 | 22.2064 | -1.8857e-05 | 0.0042025 | 0.33701 | 0% | 0% | 50 | 2.7399
Buses | Diesel | Coaches Standard <=18 t | Euro I |  | CO |  | 0.06 | 0.5 | 12 | 77 | -2.7583e-05 | 0.086998 | 2.9368 | 5.2919 | 0.000215 | 0.02762 | 0.26469 | 0% | 0% | 50 | 3.3545
Buses | Diesel | Coaches Standard <=18 t | Euro I |  | CO |  | 0.06 | 1 | 12 | 65 | 0.0037263 | 0.52621 | -2.3207 | -35.2829 | 0.0013153 | 0.083006 | -0.98659 | 0% | 0% | 50 | 5.0528
Buses | Diesel | Coaches Standard <=18 t | Euro I |  | NOx |  | -0.06 | 0 | 12 | 105 | 2.4911e-05 | -0.0079945 | 1.7168 | -5.2235 | 0.00048245 | 0.00051584 | 0.041903 | 0% | 0% | 50 | 1.0008
Buses | Diesel | Coaches Standard <=18 t | Euro I |  | NOx |  | -0.06 | 0.5 | 12 | 105 | 3.3079e-05 | -0.010202 | 1.8248 | -5.8745 | 0.00052493 | -0.00012814 | 0.051977 | 0% | 0% | 50 | 0.94262
Buses | Diesel | Coaches Standard <=18 t | Euro I |  | NOx |  | -0.06 | 1 | 12 | 105 | 3.1233e-05 | -0.0095123 | 1.6119 | -5.3251 | 0.00047231 | -0.00032197 | 0.04886 | 0% | 0% | 50 | 0.91295
Buses | Diesel | Coaches Standard <=18 t | Euro I |  | NOx |  | -0.04 | 0 | 12 | 105 | 2.2618e-05 | -0.0069996 | 0.59906 | 5.3153 | 2.9794e-05 | 0.002825 | 0.040654 | 0% | 0% | 50 | 1.6067
Buses | Diesel | Coaches Standard <=18 t | Euro I |  | NOx |  | -0.04 | 0.5 | 12 | 105 | 3.7076e-05 | -0.010827 | 0.86306 | 6.7579 | 4.5784e-05 | 0.0036625 | 0.059557 | 0% | 0% | 50 | 1.5387
Buses | Diesel | Coaches Standard <=18 t | Euro I |  | NOx |  | -0.04 | 1 | 12 | 105 | 1.1472e-05 | -0.0044843 | 2.1905 | -8.1955 | 0.00042901 | 0.0024944 | 0.035151 | 0% | 0% | 50 | 1.4858
Buses | Diesel | Coaches Standard <=18 t | Euro I |  | NOx |  | -0.02 | 0 | 12 | 105 | 0.00014525 | -0.0077091 | 1.5111 | 6.7798 | 5.8555e-05 | 0.0054728 | 0.060881 | 0% | 0% | 50 | 3.3777
Buses | Diesel | Coaches Standard <=18 t | Euro I |  | NOx |  | -0.02 | 0.5 | 12 | 105 | 0.00018496 | -0.023689 | 3.8223 | 13.5445 | 8.3234e-05 | 0.014014 | 0.13553 | 0% | 0% | 50 | 3.2281
Buses | Diesel | Coaches Standard <=18 t | Euro I |  | NOx |  | -0.02 | 1 | 12 | 105 | 7.9421e-05 | -0.018143 | 2.289 | 9.4132 | 3.0401e-05 | 0.0076928 | 0.095495 | 0% | 0% | 50 | 3.1803
Buses | Diesel | Coaches Standard <=18 t | Euro I |  | NOx |  | 0 | 0 | 12 | 105 | 0.00011425 | 0.03052 | 4.1272 | 38.3155 | -5.1546e-05 | 0.018224 | 0.21376 | 0% | 0% | 50 | 6.7314
Buses | Diesel | Coaches Standard <=18 t | Euro I |  | NOx |  | 0 | 0.5 | 12 | 105 | 7.0891e-05 | 0.031564 | 4.0213 | 26.85 | -4.3571e-05 | 0.016375 | 0.16231 | 0% | 0% | 50 | 7.2396
Buses | Diesel | Coaches Standard <=18 t | Euro I |  | NOx |  | 0 | 1 | 12 | 105 | 1.7983e-05 | 0.020065 | 2.4971 | 14.596 | -2.3828e-05 | 0.0092377 | 0.093681 | 0% | 0% | 50 | 7.7364
Buses | Diesel | Coaches Standard <=18 t | Euro I |  | NOx |  | 0.02 | 0 | 12 | 105 | 0.0002237 | 0.056265 | 4.8676 | 27.1026 | -4.8562e-05 | 0.015131 | 0.18917 | 0% | 0% | 50 | 10.6542
Buses | Diesel | Coaches Standard <=18 t | Euro I |  | NOx |  | 0.02 | 0.5 | 12 | 105 | 0.0022449 | 0.24646 | 4.3239 | -57.042 | 0.00014407 | 0.033103 | -0.29588 | 0% | 0% | 50 | 12.2823
Buses | Diesel | Coaches Standard <=18 t | Euro I |  | NOx |  | 0.02 | 1 | 12 | 104 | 0.0033296 | 0.51442 | 8.2417 | -42.1053 | 0.00023608 | 0.053013 | -0.21524 | 0% | 0% | 50 | 13.698
Buses | Diesel | Coaches Standard <=18 t | Euro I |  | NOx |  | 0.04 | 0 | 12 | 102 | 0.00061419 | 0.10204 | 2.4154 | 24.1381 | 3.6179e-05 | 0.0086473 | 0.11471 | 0% | 0% | 50 | 14.9573
Buses | Diesel | Coaches Standard <=18 t | Euro I |  | NOx |  | 0.04 | 0.5 | 12 | 95 | 0.00011812 | 0.023279 | 0.95721 | 9.956 | 6.9169e-06 | 0.0016176 | 0.052906 | 0% | 0% | 50 | 17.3126
Buses | Diesel | Coaches Standard <=18 t | Euro I |  | NOx |  | 0.04 | 1 | 12 | 83 | 0.0014278 | 0.29479 | 3.9734 | 5.2961 | 8.1378e-05 | 0.018018 | 0.034471 | 0% | 0% | 50 | 19.6592
Buses | Diesel | Coaches Standard <=18 t | Euro I |  | NOx |  | 0.06 | 0 | 12 | 86 | 0.0002824 | 0.051455 | 1.1815 | 9.0291 | 1.5153e-05 | 0.0032351 | 0.045816 | 0% | 0% | 50 | 18.9073
Buses | Diesel | Coaches Standard <=18 t | Euro I |  | NOx |  | 0.06 | 0.5 | 12 | 77 | 0.0080305 | 0.32981 | 3.2006 | 9.6468 | 0.00041479 | 0.014099 | 0.041875 | 0% | 0% | 50 | 22.402
Buses | Diesel | Coaches Standard <=18 t | Euro I |  | NOx |  | 0.06 | 1 | 12 | 65 | 0.00075575 | -0.03968 | 0.37475 | 5.6346 | 3.3203e-05 | -0.001998 | 0.031948 | 0% | 0% | 50 | 26.0903
Buses | Diesel | Coaches Standard <=18 t | Euro I |  | VOC |  | -0.06 | 0 | 12 | 105 | 1.0872e-05 | -0.0047074 | 2.7985 | 0.82238 | 0.0028821 | 0.069562 | 0.57863 | 0% | 0% | 50 | 0.23147
Buses | Diesel | Coaches Standard <=18 t | Euro I |  | VOC |  | -0.06 | 0.5 | 12 | 105 | -8.6832e-06 | 0.0037165 | 1.5229 | -5.3528 | 0.0022377 | 0.028986 | 0.087701 | 0% | 0% | 50 | 0.22155
Buses | Diesel | Coaches Standard <=18 t | Euro I |  | VOC |  | -0.06 | 1 | 12 | 105 | -8.7971e-06 | 0.0038582 | 1.4146 | -4.9218 | 0.0021535 | 0.028662 | 0.07423 | 0% | 0% | 50 | 0.2158
Buses | Diesel | Coaches Standard <=18 t | Euro I |  | VOC |  | -0.04 | 0 | 12 | 105 | 2.5253e-05 | -0.0091729 | 0.97794 | 6.6508 | 0.0001394 | 0.032847 | 0.4057 | 0% | 0% | 50 | 0.29853
Buses | Diesel | Coaches Standard <=18 t | Euro I |  | VOC |  | -0.04 | 0.5 | 12 | 105 | 2.0284e-05 | -0.0057346 | 0.58627 | 2.7866 | 0.00012734 | 0.018815 | 0.20469 | 0% | 0% | 50 | 0.27735
Buses | Diesel | Coaches Standard <=18 t | Euro I |  | VOC |  | -0.04 | 1 | 12 | 105 | 4.7863e-05 | -0.01344 | 1.4589 | 2.8263 | 0.00038067 | 0.047081 | 0.32352 | 0% | 0% | 50 | 0.26535
Buses | Diesel | Coaches Standard <=18 t | Euro I |  | VOC |  | -0.02 | 0 | 12 | 105 | 2.5506e-05 | -0.0022073 | 1.125 | 2.0961 | 7.3105e-05 | 0.039387 | 0.17965 | 0% | 0% | 50 | 0.48048
Buses | Diesel | Coaches Standard <=18 t | Euro I |  | VOC |  | -0.02 | 0.5 | 12 | 105 | 7.6263e-06 | -0.0034665 | 0.39512 | 3.2847 | -7.1495e-05 | 0.014188 | 0.17243 | 0% | 0% | 50 | 0.436
Buses | Diesel | Coaches Standard <=18 t | Euro I |  | VOC |  | -0.02 | 1 | 12 | 105 | 4.0059e-06 | -0.001736 | 0.2332 | 1.7354 | -1.1961e-05 | 0.0082812 | 0.094664 | 0% | 0% | 50 | 0.39915
Buses | Diesel | Coaches Standard <=18 t | Euro I |  | VOC |  | 0 | 0 | 12 | 105 | -1.4056e-05 | 0.015319 | 0.80714 | 2.9716 | 0.00036956 | 0.029209 | 0.18768 | 0% | 0% | 50 | 0.62107
Buses | Diesel | Coaches Standard <=18 t | Euro I |  | VOC |  | 0 | 0.5 | 12 | 105 | -1.2081e-05 | 0.020383 | 1.1472 | 4.5126 | 0.00051498 | 0.042166 | 0.27206 | 0% | 0% | 50 | 0.60703
Buses | Diesel | Coaches Standard <=18 t | Euro I |  | VOC |  | 0 | 1 | 12 | 105 | -7.7848e-06 | 0.017261 | 0.99408 | 4.0162 | 0.00045096 | 0.037094 | 0.23785 | 0% | 0% | 50 | 0.59566
Buses | Diesel | Coaches Standard <=18 t | Euro I |  | VOC |  | 0.02 | 0 | 12 | 105 | -2.52e-05 | 0.019559 | 0.92524 | 3.1006 | 0.0004443 | 0.03217 | 0.19759 | 0% | 0% | 50 | 0.65215
Buses | Diesel | Coaches Standard <=18 t | Euro I |  | VOC |  | 0.02 | 0.5 | 12 | 105 | -6.3278e-07 | -2.9163e-05 | 0.1341 | 2.399 | -6.8258e-06 | 0.0035364 | 0.11254 | 0% | 0% | 50 | 0.65752
Buses | Diesel | Coaches Standard <=18 t | Euro I |  | VOC |  | 0.02 | 1 | 12 | 104 | 7.8061e-05 | 0.056228 | 1.0582 | -6.4146 | 0.0011989 | 0.062947 | -0.36542 | 0% | 0% | 50 | 0.68115
Buses | Diesel | Coaches Standard <=18 t | Euro I |  | VOC |  | 0.04 | 0 | 12 | 102 | 8.7896e-05 | 0.064231 | 1.2461 | -6.8137 | 0.0013266 | 0.069304 | -0.38203 | 0% | 0% | 50 | 0.70959
Buses | Diesel | Coaches Standard <=18 t | Euro I |  | VOC |  | 0.04 | 0.5 | 12 | 95 | 0.00017307 | 0.065518 | 0.65783 | -4.9413 | 0.0011181 | 0.064244 | -0.4675 | 0% | 0% | 50 | 0.77032
Buses | Diesel | Coaches Standard <=18 t | Euro I |  | VOC |  | 0.04 | 1 | 12 | 83 | 0.001154 | 0.23872 | 2.8011 | -7.5986 | 0.0037901 | 0.26396 | -1.4126 | 0% | 0% | 50 | 0.82169
Buses | Diesel | Coaches Standard <=18 t | Euro I |  | VOC |  | 0.06 | 0 | 12 | 86 | 0.00051703 | 0.14209 | 2.0966 | -5.8389 | 0.0022984 | 0.15984 | -0.78668 | 0% | 0% | 50 | 0.80125
Buses | Diesel | Coaches Standard <=18 t | Euro I |  | VOC |  | 0.06 | 0.5 | 12 | 77 | 4.8245e-05 | 0.0070027 | 0.89516 | 4.6916 | -0.00013503 | 0.037728 | 0.17067 | 0% | 0% | 50 | 0.84893
Buses | Diesel | Coaches Standard <=18 t | Euro I |  | VOC |  | 0.06 | 1 | 12 | 65 | 0.00027752 | 0.11532 | 1.7831 | -6.114 | 0.0019935 | 0.1091 | -0.40416 | 0% | 0% | 50 | 0.80925
Buses | Diesel | Coaches Standard <=18 t | Euro I |  | EC |  | -0.06 | 0 | 12 | 105 | 0.00012299 | -0.037719 | 6.5677 | -21.5884 | 0.0013415 | -0.00059783 | 0.13637 | 0% | 0% | 50 | 1.3171
Buses | Diesel | Coaches Standard <=18 t | Euro I |  | EC |  | -0.06 | 0.5 | 12 | 105 | 0.00015507 | -0.046152 | 7.1631 | -24.2841 | 0.0015084 | -0.0022397 | 0.16604 | 0% | 0% | 50 | 1.2438
Buses | Diesel | Coaches Standard <=18 t | Euro I |  | EC |  | -0.06 | 1 | 12 | 105 | 0.00016466 | -0.048203 | 7.0354 | -24.5394 | 0.0015046 | -0.0031416 | 0.17395 | 0% | 0% | 50 | 1.2032
Buses | Diesel | Coaches Standard <=18 t | Euro I |  | EC |  | -0.04 | 0 | 12 | 105 | 4.4905e-05 | -0.01276 | 0.98696 | 6.3184 | 3.4739e-05 | 0.0026224 | 0.047316 | 0% | 0% | 50 | 2.215
Buses | Diesel | Coaches Standard <=18 t | Euro I |  | EC |  | -0.04 | 0.5 | 12 | 105 | 2.7969e-05 | -0.0075933 | 0.55528 | 3.2087 | 2.1344e-05 | 0.0013054 | 0.027395 | 0% | 0% | 50 | 2.1209
Buses | Diesel | Coaches Standard <=18 t | Euro I |  | EC |  | -0.04 | 1 | 12 | 105 | 8.6168e-05 | -0.022825 | 1.6206 | 8.5444 | 6.4338e-05 | 0.0034635 | 0.080817 | 0% | 0% | 50 | 2.0868
Buses | Diesel | Coaches Standard <=18 t | Euro I |  | EC |  | -0.02 | 0 | 12 | 105 | -5.562e-05 | 0.096237 | 5.9949 | -14.1124 | 0.00049328 | 0.018952 | -0.00094363 | 0% | 0% | 50 | 4.7643
Buses | Diesel | Coaches Standard <=18 t | Euro I |  | EC |  | -0.02 | 0.5 | 12 | 105 | -4.6284e-05 | 0.039895 | 3.5659 | -11.2905 | 0.00028748 | 0.0085277 | 0.010458 | 0% | 0% | 50 | 4.5166
Buses | Diesel | Coaches Standard <=18 t | Euro I |  | EC |  | -0.02 | 1 | 12 | 105 | -6.4379e-05 | 0.041698 | 5.0288 | -18.1928 | 0.00039265 | 0.0096448 | 0.026013 | 0% | 0% | 50 | 4.4224
Buses | Diesel | Coaches Standard <=18 t | Euro I |  | EC |  | 0 | 0 | 12 | 105 | -2.5345e-05 | 0.019096 | 2.4823 | 7.5158 | -2.6387e-05 | 0.0082768 | 0.040124 | 0% | 0% | 50 | 9.0828
Buses | Diesel | Coaches Standard <=18 t | Euro I |  | EC |  | 0 | 0.5 | 12 | 105 | -4.4195e-05 | 0.016269 | 2.1586 | 7.8676 | -2.2387e-05 | 0.0064612 | 0.042942 | 0% | 0% | 50 | 9.7373
Buses | Diesel | Coaches Standard <=18 t | Euro I |  | EC |  | 0 | 1 | 12 | 105 | -3.6763e-05 | 0.018336 | 2.6712 | 14.2318 | -1.9612e-05 | 0.0067804 | 0.074167 | 0% | 0% | 50 | 10.382
Buses | Diesel | Coaches Standard <=18 t | Euro I |  | EC |  | 0.02 | 0 | 12 | 105 | 4.7095e-05 | 0.024285 | 2.1301 | 10.2206 | -1.4728e-05 | 0.0050223 | 0.055556 | 0% | 0% | 50 | 13.5872
Buses | Diesel | Coaches Standard <=18 t | Euro I |  | EC |  | 0.02 | 0.5 | 12 | 105 | 0.00012107 | 0.07077 | 5.7588 | 25.5875 | -3.3821e-05 | 0.011861 | 0.14596 | 0% | 0% | 50 | 15.4508
Buses | Diesel | Coaches Standard <=18 t | Euro I |  | EC |  | 0.02 | 1 | 12 | 104 | 0.00014349 | 0.1054 | 7.8817 | 31.3153 | -4.1338e-05 | 0.014607 | 0.18811 | 0% | 0% | 50 | 17.3432
Buses | Diesel | Coaches Standard <=18 t | Euro I |  | EC |  | 0.04 | 0 | 12 | 102 | 0.00025411 | 0.10661 | 7.5418 | 30.123 | -4.15e-05 | 0.013728 | 0.18072 | 0% | 0% | 50 | 18.4832
Buses | Diesel | Coaches Standard <=18 t | Euro I |  | EC |  | 0.04 | 0.5 | 12 | 95 | 0.0041427 | 0.5312 | 8.489 | -16.486 | 0.00014822 | 0.034544 | -0.054169 | 0% | 0% | 50 | 22.0572
Buses | Diesel | Coaches Standard <=18 t | Euro I |  | EC |  | 0.04 | 1 | 12 | 83 | 0.0068568 | 0.74044 | 9.9565 | 9.4941 | 0.00026098 | 0.036948 | 0.032796 | 0% | 0% | 50 | 25.3926
Buses | Diesel | Coaches Standard <=18 t | Euro I |  | EC |  | 0.06 | 0 | 12 | 86 | 0.0053271 | 0.42749 | 5.6815 | 11.4188 | 0.00021651 | 0.022462 | 0.02464 | 0% | 0% | 50 | 24.0392
Buses | Diesel | Coaches Standard <=18 t | Euro I |  | EC |  | 0.06 | 0.5 | 12 | 77 | 0.00020776 | 0.18035 | 8.6826 | 20.8438 | -3.9702e-05 | 0.011933 | 0.15811 | 0% | 0% | 50 | 28.4316
Buses | Diesel | Coaches Standard <=18 t | Euro I |  | EC |  | 0.06 | 1 | 12 | 65 | 0.0087142 | 1.1645 | 2.7667 | -17.4139 | 0.00038313 | 0.034194 | -0.11542 | 0% | 0% | 50 | 32.2976
Buses | Diesel | Coaches Standard <=18 t | Euro I |  | CH4 | Urban Peak |  |  | 10 | 130 | 0 | 0 | 175 | 0 | 0 | 0 | 1000 | 0% | 0% | 50 | 0.175
Buses | Diesel | Coaches Standard <=18 t | Euro I |  | CH4 | Urban Off Peak |  |  | 10 | 130 | 0 | 0 | 175 | 0 | 0 | 0 | 1000 | 0% | 0% | 50 | 0.175
Buses | Diesel | Coaches Standard <=18 t | Euro I |  | CH4 | Rural |  |  | 10 | 130 | 0 | 0 | 80 | 0 | 0 | 0 | 1000 | 0% | 0% | 50 | 0.08
Buses | Diesel | Coaches Standard <=18 t | Euro I |  | CH4 | Highway |  |  | 10 | 130 | 0 | 0 | 70 | 0 | 0 | 0 | 1000 | 0% | 0% | 50 | 0.07
Buses | Diesel | Coaches Standard <=18 t | Euro I |  | NH3 | Urban Peak |  |  | 10 | 130 | 0 | 0 | 0.0029 | 0 | 0 | 0 | 1 | 0% | 0% | 50 | 0.0029
Buses | Diesel | Coaches Standard <=18 t | Euro I |  | NH3 | Urban Off Peak |  |  | 10 | 130 | 0 | 0 | 0.0029 | 0 | 0 | 0 | 1 | 0% | 0% | 50 | 0.0029
Buses | Diesel | Coaches Standard <=18 t | Euro I |  | NH3 | Rural |  |  | 10 | 130 | 0 | 0 | 0.0029 | 0 | 0 | 0 | 1 | 0% | 0% | 50 | 0.0029
Buses | Diesel | Coaches Standard <=18 t | Euro I |  | NH3 | Highway |  |  | 10 | 130 | 0 | 0 | 0.0029 | 0 | 0 | 0 | 1 | 0% | 0% | 50 | 0.0029
Buses | Diesel | Coaches Standard <=18 t | Euro I |  | N2O | Urban Peak |  |  | 10 | 130 | 0 | 0 | 0.011 | 0 | 0 | 0 | 1 | 0% | 0% | 50 | 0.011
Buses | Diesel | Coaches Standard <=18 t | Euro I |  | N2O | Urban Off Peak |  |  | 10 | 130 | 0 | 0 | 0.011 | 0 | 0 | 0 | 1 | 0% | 0% | 50 | 0.011
Buses | Diesel | Coaches Standard <=18 t | Euro I |  | N2O | Rural |  |  | 10 | 130 | 0 | 0 | 0.009 | 0 | 0 | 0 | 1 | 0% | 0% | 50 | 0.009
Buses | Diesel | Coaches Standard <=18 t | Euro I |  | N2O | Highway |  |  | 10 | 130 | 0 | 0 | 0.007 | 0 | 0 | 0 | 1 | 0% | 0% | 50 | 0.007
Buses | Diesel | Coaches Standard <=18 t | Euro II |  | CO |  | -0.06 | 0 | 12 | 105 | 1.9512e-05 | -0.007157 | 1.71 | 2.1264 | 0.0012239 | 0.019789 | 0.22833 | 0% | 0% | 50 | 0.33745
Buses | Diesel | Coaches Standard <=18 t | Euro II |  | CO |  | -0.06 | 0.5 | 12 | 105 | 1.3667e-05 | -0.0048782 | 1.4792 | -5.6517 | 0.001261 | 0.0047962 | 0.11887 | 0% | 0% | 50 | 0.32935
Buses | Diesel | Coaches Standard <=18 t | Euro II |  | CO |  | -0.06 | 1 | 12 | 105 | 2.5811e-05 | -0.0086674 | 1.8768 | -7.8628 | 0.0015301 | 0.0027189 | 0.18037 | 0% | 0% | 50 | 0.32612
Buses | Diesel | Coaches Standard <=18 t | Euro II |  | CO |  | -0.04 | 0 | 12 | 105 | 8.6719e-05 | -0.014895 | 1.1949 | 3.8206 | 0.00030152 | 0.012949 | 0.21251 | 0% | 0% | 50 | 0.46065
Buses | Diesel | Coaches Standard <=18 t | Euro II |  | CO |  | -0.04 | 0.5 | 12 | 105 | 9.9696e-05 | -0.017115 | 1.3201 | 4.0671 | 0.00034092 | 0.012734 | 0.25514 | 0% | 0% | 50 | 0.45577
Buses | Diesel | Coaches Standard <=18 t | Euro II |  | CO |  | -0.04 | 1 | 12 | 105 | 6.4889e-06 | -0.0028445 | 1.8188 | -7.3866 | 0.0011413 | 0.0079228 | 0.10808 | 0% | 0% | 50 | 0.46018
Buses | Diesel | Coaches Standard <=18 t | Euro II |  | CO |  | -0.02 | 0 | 12 | 105 | 0.00011502 | -0.0064454 | 0.87321 | 4.6478 | 0.00018121 | 0.010391 | 0.16712 | 0% | 0% | 50 | 0.81727
Buses | Diesel | Coaches Standard <=18 t | Euro II |  | CO |  | -0.02 | 0.5 | 12 | 105 | 0.00023622 | -0.016895 | 1.4919 | 5.8459 | 0.00036534 | 0.009858 | 0.30369 | 0% | 0% | 50 | 0.79218
Buses | Diesel | Coaches Standard <=18 t | Euro II |  | CO |  | -0.02 | 1 | 12 | 105 | 0.00048467 | -0.036131 | 3.0404 | 4.4004 | 0.00082981 | 0.012814 | 0.49803 | 0% | 0% | 50 | 0.78847
Buses | Diesel | Coaches Standard <=18 t | Euro II |  | CO |  | 0 | 0 | 12 | 105 | 0.00020273 | -0.002167 | 0.87129 | 4.662 | 0.00018675 | 0.0091746 | 0.14703 | 0% | 0% | 50 | 1.2707
Buses | Diesel | Coaches Standard <=18 t | Euro II |  | CO |  | 0 | 0.5 | 12 | 105 | 0.00038165 | -0.011385 | 0.95554 | 5.9951 | 0.00030692 | 0.0019145 | 0.23119 | 0% | 0% | 50 | 1.3346
Buses | Diesel | Coaches Standard <=18 t | Euro II |  | CO |  | 0 | 1 | 12 | 105 | 0.0005244 | -0.016566 | 1.171 | 6.9913 | 0.00038916 | 1.6106e-05 | 0.2818 | 0% | 0% | 50 | 1.4286
Buses | Diesel | Coaches Standard <=18 t | Euro II |  | CO |  | 0.02 | 0 | 12 | 105 | 0.00095557 | -0.014468 | 1.2695 | 8.47 | 0.00059573 | 0.0012913 | 0.28109 | 0% | 0% | 50 | 1.6918
Buses | Diesel | Coaches Standard <=18 t | Euro II |  | CO |  | 0.02 | 0.5 | 12 | 105 | 0.0046492 | -0.026901 | 3.702 | 2.9707 | 0.0031446 | -0.019915 | 0.58512 | 0% | 0% | 50 | 1.8843
Buses | Diesel | Coaches Standard <=18 t | Euro II |  | CO |  | 0.02 | 1 | 12 | 105 | 0.0043282 | -0.0072735 | 4.5137 | 1.3276 | 0.0028628 | -0.010143 | 0.60506 | 0% | 0% | 50 | 2.0672
Buses | Diesel | Coaches Standard <=18 t | Euro II |  | CO |  | 0.04 | 0 | 12 | 103 | 0.00094321 | 0.066531 | 1.8461 | -5.7248 | 0.00087459 | 0.027712 | -0.067452 | 0% | 0% | 50 | 2.1161
Buses | Diesel | Coaches Standard <=18 t | Euro II |  | CO |  | 0.04 | 0.5 | 12 | 99 | 0.0003427 | 0.10797 | 4.1989 | 2.8694 | 0.00078247 | 0.049403 | 0.19083 | 0% | 0% | 50 | 2.2766
Buses | Diesel | Coaches Standard <=18 t | Euro II |  | CO |  | 0.04 | 1 | 12 | 91 | 0.00055051 | 0.10544 | 5.894 | -3.2826 | 0.001194 | 0.039801 | 0.32663 | 0% | 0% | 50 | 2.3533
Buses | Diesel | Coaches Standard <=18 t | Euro II |  | CO |  | 0.06 | 0 | 12 | 90 | 4.5964e-05 | 0.097931 | 4.0793 | -2.4415 | 0.00068474 | 0.042838 | 0.13083 | 0% | 0% | 50 | 2.2693
Buses | Diesel | Coaches Standard <=18 t | Euro II |  | CO |  | 0.06 | 0.5 | 12 | 81 | 0.0014885 | 0.041458 | 4.957 | -3.2543 | 0.0013676 | 0.013249 | 0.34768 | 0% | 0% | 50 | 2.4126
Buses | Diesel | Coaches Standard <=18 t | Euro II |  | CO |  | 0.06 | 1 | 12 | 72 | 0.00014133 | 0.030555 | -0.8376 | 7.401 | 0.00033571 | -0.0090278 | 0.079293 | 0% | 0% | 50 | 2.5503
Buses | Diesel | Coaches Standard <=18 t | Euro II |  | NOx |  | -0.06 | 0 | 12 | 105 | 6.9831e-05 | -0.022481 | 4.8161 | -15.3379 | 0.0011421 | 0.0013081 | 0.10209 | 0% | 0% | 50 | 1.1777
Buses | Diesel | Coaches Standard <=18 t | Euro II |  | NOx |  | -0.06 | 0.5 | 12 | 105 | 3.2302e-05 | -0.010069 | 1.858 | -6.1904 | 0.00044842 | 3.4611e-05 | 0.044564 | 0% | 0% | 50 | 1.1235
Buses | Diesel | Coaches Standard <=18 t | Euro II |  | NOx |  | -0.06 | 1 | 12 | 105 | 3.6688e-05 | -0.011235 | 1.9199 | -6.607 | 0.00046902 | -0.0002545 | 0.0495 | 0% | 0% | 50 | 1.0897
Buses | Diesel | Coaches Standard <=18 t | Euro II |  | NOx |  | -0.04 | 0 | 12 | 105 | 3.4257e-05 | -0.010392 | 0.86921 | 7.0325 | 3.6227e-05 | 0.0033248 | 0.049822 | 0% | 0% | 50 | 1.8783
Buses | Diesel | Coaches Standard <=18 t | Euro II |  | NOx |  | -0.04 | 0.5 | 12 | 105 | 4.66e-05 | -0.01357 | 1.079 | 8.1078 | 4.7913e-05 | 0.0038411 | 0.063215 | 0% | 0% | 50 | 1.8108
Buses | Diesel | Coaches Standard <=18 t | Euro II |  | NOx |  | -0.04 | 1 | 12 | 105 | 5.7073e-05 | -0.016254 | 1.2582 | 8.8019 | 5.7057e-05 | 0.0042427 | 0.074508 | 0% | 0% | 50 | 1.7802
Buses | Diesel | Coaches Standard <=18 t | Euro II |  | NOx |  | -0.02 | 0 | 12 | 105 | -4.7768e-05 | 0.09654 | 5.671 | -13.2619 | 0.00058217 | 0.022437 | -0.022662 | 0% | 0% | 50 | 3.9588
Buses | Diesel | Coaches Standard <=18 t | Euro II |  | NOx |  | -0.02 | 0.5 | 12 | 105 | 6.2586e-05 | -0.0092335 | 1.3692 | 7.1818 | 2.2882e-05 | 0.0042231 | 0.054048 | 0% | 0% | 50 | 3.7458
Buses | Diesel | Coaches Standard <=18 t | Euro II |  | NOx |  | -0.02 | 1 | 12 | 105 | 8.7446e-05 | -0.022109 | 2.9135 | 9.7188 | 2.8664e-05 | 0.0088481 | 0.090223 | 0% | 0% | 50 | 3.6755
Buses | Diesel | Coaches Standard <=18 t | Euro II |  | NOx |  | 0 | 0 | 12 | 105 | 2.5354e-05 | 0.0088289 | 1.2157 | 9.3309 | -1.2173e-05 | 0.0045758 | 0.046016 | 0% | 0% | 50 | 7.8043
Buses | Diesel | Coaches Standard <=18 t | Euro II |  | NOx |  | 0 | 0.5 | 12 | 105 | 3.2419e-05 | 0.019007 | 2.551 | 16.6477 | -2.2878e-05 | 0.0089447 | 0.08689 | 0% | 0% | 50 | 8.2094
Buses | Diesel | Coaches Standard <=18 t | Euro II |  | NOx |  | 0 | 1 | 12 | 105 | 1.4674e-05 | 0.024048 | 3.2115 | 19.1331 | -2.6492e-05 | 0.01048 | 0.1045 | 0% | 0% | 50 | 8.5958
Buses | Diesel | Coaches Standard <=18 t | Euro II |  | NOx |  | 0.02 | 0 | 12 | 105 | 0.0044857 | 0.51704 | 15.4206 | 0.88895 | 0.00033314 | 0.06887 | 0.0048203 | 0% | 0% | 50 | 12.2641
Buses | Diesel | Coaches Standard <=18 t | Euro II |  | NOx |  | 0.02 | 0.5 | 12 | 105 | 0.00014373 | 0.038789 | 1.7086 | 24.9226 | 1.1476e-05 | 0.0039057 | 0.11058 | 0% | 0% | 50 | 13.4683
Buses | Diesel | Coaches Standard <=18 t | Euro II |  | NOx |  | 0.02 | 1 | 12 | 105 | 0.00014919 | 0.036426 | 1.3099 | 14.0175 | 1.2877e-05 | 0.0032981 | 0.06251 | 0% | 0% | 50 | 14.5779
Buses | Diesel | Coaches Standard <=18 t | Euro II |  | NOx |  | 0.04 | 0 | 12 | 103 | 0.00044289 | 0.066317 | 1.3756 | 8.9516 | 3.1817e-05 | 0.0048783 | 0.036305 | 0% | 0% | 50 | 16.6157
Buses | Diesel | Coaches Standard <=18 t | Euro II |  | NOx |  | 0.04 | 0.5 | 12 | 99 | 0.0010849 | 0.27757 | 4.8914 | 10.7047 | 7.5163e-05 | 0.018804 | 0.051295 | 0% | 0% | 50 | 18.3963
Buses | Diesel | Coaches Standard <=18 t | Euro II |  | NOx |  | 0.04 | 1 | 12 | 91 | 0.0042237 | 0.78103 | 4.2089 | -13.733 | 0.00034191 | 0.03839 | -0.13145 | 0% | 0% | 50 | 20.2603
Buses | Diesel | Coaches Standard <=18 t | Euro II |  | NOx |  | 0.06 | 0 | 12 | 90 | 0.00028279 | 0.059308 | 1.4663 | 9.0824 | 1.8472e-05 | 0.0033896 | 0.042905 | 0% | 0% | 50 | 20.5762
Buses | Diesel | Coaches Standard <=18 t | Euro II |  | NOx |  | 0.06 | 0.5 | 12 | 81 | -0.0023376 | 0.16738 | 2.4705 | -1.849 | -0.00012305 | 0.010474 | -0.0025198 | 0% | 0% | 50 | 23.2186
Buses | Diesel | Coaches Standard <=18 t | Euro II |  | NOx |  | 0.06 | 1 | 12 | 72 | 0.00094373 | 0.23286 | 2.7364 | 7.9983 | 4.7601e-05 | 0.010159 | 0.027109 | 0% | 0% | 50 | 25.8374
Buses | Diesel | Coaches Standard <=18 t | Euro II |  | VOC |  | -0.06 | 0 | 12 | 105 | 4.4613e-05 | -0.011259 | 1.4408 | 1.5948 | 0.0005244 | 0.070931 | 0.36157 | 0% | 0% | 50 | 0.19569
Buses | Diesel | Coaches Standard <=18 t | Euro II |  | VOC |  | -0.06 | 0.5 | 12 | 105 | -4.8882e-06 | 0.002553 | 2.2841 | -0.32577 | 0.002984 | 0.090696 | 0.57332 | 0% | 0% | 50 | 0.19041
Buses | Diesel | Coaches Standard <=18 t | Euro II |  | VOC |  | -0.06 | 1 | 12 | 105 | -1.2185e-05 | 0.0066301 | 1.1486 | -3.974 | 0.0021138 | 0.039955 | 0.051708 | 0% | 0% | 50 | 0.18682
Buses | Diesel | Coaches Standard <=18 t | Euro II |  | VOC |  | -0.04 | 0 | 12 | 105 | 1.048e-05 | -0.003888 | 0.42912 | 2.6997 | 4.9639e-05 | 0.019446 | 0.25156 | 0% | 0% | 50 | 0.23362
Buses | Diesel | Coaches Standard <=18 t | Euro II |  | VOC |  | -0.04 | 0.5 | 12 | 105 | 1.0615e-05 | -0.0039361 | 0.43354 | 2.7794 | 5.8406e-05 | 0.020324 | 0.25858 | 0% | 0% | 50 | 0.22442
Buses | Diesel | Coaches Standard <=18 t | Euro II |  | VOC |  | -0.04 | 1 | 12 | 105 | 2.6506e-05 | -0.008547 | 0.97429 | 4.1957 | 0.00018355 | 0.045865 | 0.45169 | 0% | 0% | 50 | 0.21759
Buses | Diesel | Coaches Standard <=18 t | Euro II |  | VOC |  | -0.02 | 0 | 12 | 105 | -0.00021395 | 0.088615 | 0.082708 | -7.975 | 0.0041971 | 0.026206 | -0.58836 | 0% | 0% | 50 | 0.34054
Buses | Diesel | Coaches Standard <=18 t | Euro II |  | VOC |  | -0.02 | 0.5 | 12 | 105 | 8.0085e-06 | -0.0033478 | 0.35028 | 2.7248 | -8.872e-05 | 0.016239 | 0.22037 | 0% | 0% | 50 | 0.31759
Buses | Diesel | Coaches Standard <=18 t | Euro II |  | VOC |  | -0.02 | 1 | 12 | 105 | 1.2394e-05 | -0.0050405 | 0.59641 | 4.2579 | -8.129e-05 | 0.027619 | 0.35703 | 0% | 0% | 50 | 0.30006
Buses | Diesel | Coaches Standard <=18 t | Euro II |  | VOC |  | 0 | 0 | 12 | 105 | -6.9433e-05 | 0.042382 | 1.7047 | 4.978 | 0.0014665 | 0.089998 | 0.48444 | 0% | 0% | 50 | 0.43347
Buses | Diesel | Coaches Standard <=18 t | Euro II |  | VOC |  | 0 | 0.5 | 12 | 105 | -2.651e-05 | 0.020328 | 0.95418 | 3.2392 | 0.00073552 | 0.050062 | 0.2912 | 0% | 0% | 50 | 0.42501
Buses | Diesel | Coaches Standard <=18 t | Euro II |  | VOC |  | 0 | 1 | 12 | 105 | -2.1367e-05 | 0.01784 | 0.87171 | 3.0754 | 0.00066288 | 0.046147 | 0.2715 | 0% | 0% | 50 | 0.41827
Buses | Diesel | Coaches Standard <=18 t | Euro II |  | VOC |  | 0.02 | 0 | 12 | 105 | -7.9529e-05 | 0.045809 | 1.7272 | 4.7367 | 0.0015336 | 0.088241 | 0.44558 | 0% | 0% | 50 | 0.45026
Buses | Diesel | Coaches Standard <=18 t | Euro II |  | VOC |  | 0.02 | 0.5 | 12 | 105 | -9.1898e-06 | 0.015421 | 0.86352 | 3.3688 | 0.00052059 | 0.042996 | 0.27984 | 0% | 0% | 50 | 0.44999
Buses | Diesel | Coaches Standard <=18 t | Euro II |  | VOC |  | 0.02 | 1 | 12 | 105 | 2.5191e-05 | 0.027127 | 0.47407 | -6.0654 | 0.00096437 | 0.037467 | -0.39245 | 0% | 0% | 50 | 0.45534
Buses | Diesel | Coaches Standard <=18 t | Euro II |  | VOC |  | 0.04 | 0 | 12 | 103 | -2.0462e-18 | 7.9953e-17 | 2.1378 | -8.6993e-13 | -0.00036133 | 0.10532 | 0.13017 | 0% | 0% | 50 | 0.47584
Buses | Diesel | Coaches Standard <=18 t | Euro II |  | VOC |  | 0.04 | 0.5 | 12 | 99 | 9.2714e-17 | 4.3217e-16 | 2.6084 | 3.896e-11 | -0.00071074 | 0.13846 | 0.094393 | 0% | 0% | 50 | 0.49774
Buses | Diesel | Coaches Standard <=18 t | Euro II |  | VOC |  | 0.04 | 1 | 12 | 91 | 3.538e-05 | 0.014574 | 0.4185 | 2.7864 | 0.00021524 | 0.036493 | 0.056334 | 0% | 0% | 50 | 0.53383
Buses | Diesel | Coaches Standard <=18 t | Euro II |  | VOC |  | 0.06 | 0 | 12 | 90 | 2.488e-05 | 0.0063981 | 1.0786 | 6.3159 | -0.00015196 | 0.060259 | 0.34212 | 0% | 0% | 50 | 0.53341
Buses | Diesel | Coaches Standard <=18 t | Euro II |  | VOC |  | 0.06 | 0.5 | 12 | 81 | -4.1285e-18 | 2.4307e-16 | 2.3963 | -3.4936e-12 | -0.00096545 | 0.13206 | 0.058355 | 0% | 0% | 50 | 0.56412
Buses | Diesel | Coaches Standard <=18 t | Euro II |  | VOC |  | 0.06 | 1 | 12 | 72 | 9.1673e-05 | 0.018725 | 2.3351 | 6.2088 | -0.0004536 | 0.13784 | 0.35827 | 0% | 0% | 50 | 0.59262
Buses | Diesel | Coaches Standard <=18 t | Euro II |  | EC |  | -0.06 | 0 | 12 | 105 | 0.00010369 | -0.032857 | 6.3988 | -21.972 | 0.0013295 | 0.00076595 | 0.13131 | 0% | 0% | 50 | 1.3098
Buses | Diesel | Coaches Standard <=18 t | Euro II |  | EC |  | -0.06 | 0.5 | 12 | 105 | 0.00011828 | -0.036563 | 6.4005 | -22.7211 | 0.0013524 | -0.00037126 | 0.14408 | 0% | 0% | 50 | 1.2587
Buses | Diesel | Coaches Standard <=18 t | Euro II |  | EC |  | -0.06 | 1 | 12 | 105 | 0.00013687 | -0.041586 | 6.7803 | -24.8318 | 0.0014436 | -0.0012941 | 0.1628 | 0% | 0% | 50 | 1.2265
Buses | Diesel | Coaches Standard <=18 t | Euro II |  | EC |  | -0.04 | 0 | 12 | 105 | 5.1018e-05 | -0.014566 | 1.136 | 6.5931 | 3.8482e-05 | 0.0030594 | 0.056284 | 0% | 0% | 50 | 2.1839
Buses | Diesel | Coaches Standard <=18 t | Euro II |  | EC |  | -0.04 | 0.5 | 12 | 105 | 6.5033e-05 | -0.017938 | 1.3407 | 7.1436 | 4.8525e-05 | 0.003279 | 0.067652 | 0% | 0% | 50 | 2.123
Buses | Diesel | Coaches Standard <=18 t | Euro II |  | EC |  | -0.04 | 1 | 12 | 105 | 7.8565e-05 | -0.021222 | 1.5466 | 7.6035 | 5.7527e-05 | 0.003493 | 0.078679 | 0% | 0% | 50 | 2.1
Buses | Diesel | Coaches Standard <=18 t | Euro II |  | EC |  | -0.02 | 0 | 12 | 105 | -2.737e-05 | 0.037769 | 2.5502 | -6.693 | 0.00021096 | 0.0077026 | 0.0048267 | 0% | 0% | 50 | 4.618
Buses | Diesel | Coaches Standard <=18 t | Euro II |  | EC |  | -0.02 | 0.5 | 12 | 105 | -4.891e-05 | 0.04157 | 3.729 | -12.1743 | 0.00030132 | 0.008969 | 0.01592 | 0% | 0% | 50 | 4.4689
Buses | Diesel | Coaches Standard <=18 t | Euro II |  | EC |  | -0.02 | 1 | 12 | 105 | -6.4492e-05 | 0.043172 | 4.9079 | -17.9228 | 0.00038543 | 0.0098223 | 0.029378 | 0% | 0% | 50 | 4.4114
Buses | Diesel | Coaches Standard <=18 t | Euro II |  | EC |  | 0 | 0 | 12 | 105 | -3.8868e-05 | 0.017379 | 2.1286 | 7.0402 | -2.3748e-05 | 0.0069729 | 0.042217 | 0% | 0% | 50 | 9.1742
Buses | Diesel | Coaches Standard <=18 t | Euro II |  | EC |  | 0 | 0.5 | 12 | 105 | -0.00017789 | 0.028671 | 3.4292 | 5.3422 | -5.2827e-05 | 0.011028 | 0.044835 | 0% | 0% | 50 | 9.7478
Buses | Diesel | Coaches Standard <=18 t | Euro II |  | EC |  | 0 | 1 | 12 | 105 | -0.00023838 | 0.026193 | 3.6976 | 8.7078 | -5.9985e-05 | 0.010595 | 0.064958 | 0% | 0% | 50 | 10.3108
Buses | Diesel | Coaches Standard <=18 t | Euro II |  | EC |  | 0.02 | 0 | 12 | 105 | 5.3599e-05 | 0.034649 | 2.8406 | 12.5701 | -1.7977e-05 | 0.006358 | 0.078007 | 0% | 0% | 50 | 14.128
Buses | Diesel | Coaches Standard <=18 t | Euro II |  | EC |  | 0.02 | 0.5 | 12 | 105 | 6.0017e-05 | 0.049761 | 3.7932 | 15.2057 | -2.1425e-05 | 0.0076728 | 0.098647 | 0% | 0% | 50 | 15.7106
Buses | Diesel | Coaches Standard <=18 t | Euro II |  | EC |  | 0.02 | 1 | 12 | 105 | 6.7795e-05 | 0.072126 | 5.1645 | 18.9711 | -2.6311e-05 | 0.0095352 | 0.12783 | 0% | 0% | 50 | 17.2966
Buses | Diesel | Coaches Standard <=18 t | Euro II |  | EC |  | 0.04 | 0 | 12 | 103 | 0.00026801 | 0.14441 | 9.3807 | 32.6161 | -4.721e-05 | 0.016233 | 0.22688 | 0% | 0% | 50 | 19.471
Buses | Diesel | Coaches Standard <=18 t | Euro II |  | EC |  | 0.04 | 0.5 | 12 | 99 | 0.00026751 | 0.17232 | 10.0967 | 30.3618 | -4.5544e-05 | 0.015655 | 0.22613 | 0% | 0% | 50 | 22.3331
Buses | Diesel | Coaches Standard <=18 t | Euro II |  | EC |  | 0.04 | 1 | 12 | 91 | 0.0041386 | 0.62503 | 7.3573 | -12.9174 | 0.00013485 | 0.03241 | -0.040891 | 0% | 0% | 50 | 25.4067
Buses | Diesel | Coaches Standard <=18 t | Euro II |  | EC |  | 0.06 | 0 | 12 | 90 | 0.0063197 | 0.71811 | 8.0051 | -21.5383 | 0.00019443 | 0.03837 | -0.083081 | 0% | 0% | 50 | 25.5354
Buses | Diesel | Coaches Standard <=18 t | Euro II |  | EC |  | 0.06 | 0.5 | 12 | 81 | 0.00023686 | 0.12219 | 5.8036 | 13.956 | -2.592e-05 | 0.0078132 | 0.10931 | 0% | 0% | 50 | 29.3776
Buses | Diesel | Coaches Standard <=18 t | Euro II |  | EC |  | 0.06 | 1 | 12 | 72 | -0.00018378 | 0.4396 | 17.8774 | 30.5876 | -6.9345e-05 | 0.021482 | 0.30794 | 0% | 0% | 50 | 33.1015
Buses | Diesel | Coaches Standard <=18 t | Euro II |  | CH4 | Urban Peak |  |  | 10 | 130 | 0 | 0 | 175 | 0 | 0 | 0 | 1000 | 35% | 0% | 50 | 0.11375
Buses | Diesel | Coaches Standard <=18 t | Euro II |  | CH4 | Urban Off Peak |  |  | 10 | 130 | 0 | 0 | 175 | 0 | 0 | 0 | 1000 | 35% | 0% | 50 | 0.11375
Buses | Diesel | Coaches Standard <=18 t | Euro II |  | CH4 | Rural |  |  | 10 | 130 | 0 | 0 | 80 | 0 | 0 | 0 | 1000 | 35% | 0% | 50 | 0.052
Buses | Diesel | Coaches Standard <=18 t | Euro II |  | CH4 | Highway |  |  | 10 | 130 | 0 | 0 | 70 | 0 | 0 | 0 | 1000 | 35% | 0% | 50 | 0.0455
Buses | Diesel | Coaches Standard <=18 t | Euro II |  | NH3 | Urban Peak |  |  | 10 | 130 | 0 | 0 | 0.0029 | 0 | 0 | 0 | 1 | 0% | 0% | 50 | 0.0029
Buses | Diesel | Coaches Standard <=18 t | Euro II |  | NH3 | Urban Off Peak |  |  | 10 | 130 | 0 | 0 | 0.0029 | 0 | 0 | 0 | 1 | 0% | 0% | 50 | 0.0029
Buses | Diesel | Coaches Standard <=18 t | Euro II |  | NH3 | Rural |  |  | 10 | 130 | 0 | 0 | 0.0029 | 0 | 0 | 0 | 1 | 0% | 0% | 50 | 0.0029
Buses | Diesel | Coaches Standard <=18 t | Euro II |  | NH3 | Highway |  |  | 10 | 130 | 0 | 0 | 0.0029 | 0 | 0 | 0 | 1 | 0% | 0% | 50 | 0.0029
Buses | Diesel | Coaches Standard <=18 t | Euro II |  | N2O | Urban Peak |  |  | 10 | 130 | 0 | 0 | 0.011 | 0 | 0 | 0 | 1 | 0% | 0% | 50 | 0.011
Buses | Diesel | Coaches Standard <=18 t | Euro II |  | N2O | Urban Off Peak |  |  | 10 | 130 | 0 | 0 | 0.011 | 0 | 0 | 0 | 1 | 0% | 0% | 50 | 0.011
Buses | Diesel | Coaches Standard <=18 t | Euro II |  | N2O | Rural |  |  | 10 | 130 | 0 | 0 | 0.009 | 0 | 0 | 0 | 1 | 0% | 0% | 50 | 0.009
Buses | Diesel | Coaches Standard <=18 t | Euro II |  | N2O | Highway |  |  | 10 | 130 | 0 | 0 | 0.006 | 0 | 0 | 0 | 1 | 0% | 0% | 50 | 0.006
Buses | Diesel | Coaches Standard <=18 t | Euro III |  | CO |  | -0.06 | 0 | 12 | 105 | 3.5652e-05 | -0.0069314 | 0.60652 | 2.957 | 8.8908e-05 | 0.0063389 | 0.092696 | 0% | 0% | 50 | 0.64601
Buses | Diesel | Coaches Standard <=18 t | Euro III |  | CO |  | -0.06 | 0.5 | 12 | 105 | 4.0983e-05 | -0.0076147 | 0.65831 | 3.0046 | 0.00010304 | 0.0067999 | 0.10341 | 0% | 0% | 50 | 0.62785
Buses | Diesel | Coaches Standard <=18 t | Euro III |  | CO |  | -0.06 | 1 | 12 | 105 | 0.0001078 | -0.017563 | 1.4708 | 4.3316 | 0.00027674 | 0.013049 | 0.21118 | 0% | 0% | 50 | 0.60993
Buses | Diesel | Coaches Standard <=18 t | Euro III |  | CO |  | -0.04 | 0 | 12 | 105 | 8.2232e-05 | -0.012608 | 1.0581 | 4.0641 | 0.00013161 | 0.0069443 | 0.15773 | 0% | 0% | 50 | 0.85679
Buses | Diesel | Coaches Standard <=18 t | Euro III |  | CO |  | -0.04 | 0.5 | 12 | 105 | 8.0052e-05 | -0.013338 | 1.1537 | 3.5731 | 0.00014202 | 0.0082174 | 0.15442 | 0% | 0% | 50 | 0.82408
Buses | Diesel | Coaches Standard <=18 t | Euro III |  | CO |  | -0.04 | 1 | 12 | 105 | 6.2505e-05 | -0.011141 | 0.95327 | 3.5725 | 0.0001115 | 0.0071226 | 0.1381 | 0% | 0% | 50 | 0.80719
Buses | Diesel | Coaches Standard <=18 t | Euro III |  | CO |  | -0.02 | 0 | 12 | 105 | 0.00046285 | -0.020425 | 3.3131 | 10.6409 | 0.00036606 | 0.021525 | 0.46007 | 0% | 0% | 50 | 1.4937
Buses | Diesel | Coaches Standard <=18 t | Euro III |  | CO |  | -0.02 | 0.5 | 12 | 105 | 0.00024767 | -0.013288 | 1.4753 | 4.9907 | 0.00020377 | 0.0070707 | 0.22118 | 0% | 0% | 50 | 1.4111
Buses | Diesel | Coaches Standard <=18 t | Euro III |  | CO |  | -0.02 | 1 | 12 | 105 | 0.00030885 | -0.019079 | 1.7675 | 5.2894 | 0.00027052 | 0.0064313 | 0.26385 | 0% | 0% | 50 | 1.3406
Buses | Diesel | Coaches Standard <=18 t | Euro III |  | CO |  | 0 | 0 | 12 | 105 | 0.00050741 | -0.023648 | 2.2877 | 5.7947 | 0.00034874 | 0.0058109 | 0.36248 | 0% | 0% | 50 | 1.6328
Buses | Diesel | Coaches Standard <=18 t | Euro III |  | CO |  | 0 | 0.5 | 12 | 105 | 0.000661 | -0.030003 | 2.3198 | 6.5109 | 0.00043486 | 0.0014975 | 0.3971 | 0% | 0% | 50 | 1.6691
Buses | Diesel | Coaches Standard <=18 t | Euro III |  | CO |  | 0 | 1 | 12 | 105 | 0.00058536 | -0.027056 | 1.594 | 5.1636 | 0.00036691 | -0.0033747 | 0.30905 | 0% | 0% | 50 | 1.7094
Buses | Diesel | Coaches Standard <=18 t | Euro III |  | CO |  | 0.02 | 0 | 12 | 105 | 0.00029953 | -0.0081203 | 1.3427 | 4.478 | 0.00018341 | 0.0064287 | 0.19389 | 0% | 0% | 50 | 1.8227
Buses | Diesel | Coaches Standard <=18 t | Euro III |  | CO |  | 0.02 | 0.5 | 12 | 105 | 0.00051306 | -0.017034 | 1.821 | 5.5956 | 0.00029193 | 0.0045127 | 0.28123 | 0% | 0% | 50 | 1.9115
Buses | Diesel | Coaches Standard <=18 t | Euro III |  | CO |  | 0.02 | 1 | 12 | 105 | 0.00016995 | 0.0052163 | -0.32226 | 4.6698 | 0.00020601 | -0.0075001 | 0.086817 | 0% | 0% | 50 | 2.014
Buses | Diesel | Coaches Standard <=18 t | Euro III |  | CO |  | 0.04 | 0 | 12 | 104 | 2.0994e-05 | 0.016327 | 0.88018 | 5.0911 | 9.2198e-05 | 0.011042 | 0.10681 | 0% | 0% | 50 | 2.081
Buses | Diesel | Coaches Standard <=18 t | Euro III |  | CO |  | 0.04 | 0.5 | 12 | 101 | 5.0366e-05 | 0.033204 | 1.3851 | 4.3587 | 0.00020761 | 0.016937 | 0.11686 | 0% | 0% | 50 | 2.1976
Buses | Diesel | Coaches Standard <=18 t | Euro III |  | CO |  | 0.04 | 1 | 12 | 97 | -6.0063e-06 | 0.03915 | 1.875 | 5.8689 | 0.0002057 | 0.020655 | 0.16034 | 0% | 0% | 50 | 2.3047
Buses | Diesel | Coaches Standard <=18 t | Euro III |  | CO |  | 0.06 | 0 | 12 | 92 | 1.2764e-05 | 0.039796 | 1.8332 | 5.7029 | 0.00022276 | 0.02133 | 0.15934 | 0% | 0% | 50 | 2.2263
Buses | Diesel | Coaches Standard <=18 t | Euro III |  | CO |  | 0.06 | 0.5 | 12 | 84 | -7.866e-05 | 0.049031 | 1.9023 | 4.7726 | 0.0002575 | 0.02117 | 0.14816 | 0% | 0% | 50 | 2.2982
Buses | Diesel | Coaches Standard <=18 t | Euro III |  | CO |  | 0.06 | 1 | 12 | 78 | -1.1816e-05 | 0.033724 | 1.4999 | 4.5027 | 0.00018373 | 0.015726 | 0.10674 | 0% | 0% | 50 | 2.4007
Buses | Diesel | Coaches Standard <=18 t | Euro III |  | NOx |  | -0.06 | 0 | 12 | 105 | 5.8142e-05 | -0.017624 | 3.2002 | -5.9495 | 0.00084149 | -0.00058023 | 0.071414 | 0% | 0% | 50 | 1.0928
Buses | Diesel | Coaches Standard <=18 t | Euro III |  | NOx |  | -0.06 | 0.5 | 12 | 105 | 6.3601e-05 | -0.018982 | 3.2246 | -6.1703 | 0.00087153 | -0.0010383 | 0.077822 | 0% | 0% | 50 | 1.0482
Buses | Diesel | Coaches Standard <=18 t | Euro III |  | NOx |  | -0.06 | 1 | 12 | 105 | 6.9015e-05 | -0.020351 | 3.2942 | -6.3672 | 0.00091119 | -0.0014455 | 0.084321 | 0% | 0% | 50 | 1.0139
Buses | Diesel | Coaches Standard <=18 t | Euro III |  | NOx |  | -0.04 | 0 | 12 | 105 | 0.00021707 | -0.046149 | 4.1473 | 6.9063 | 0.00029559 | 0.01357 | 0.057961 | 0% | 0% | 50 | 1.7084
Buses | Diesel | Coaches Standard <=18 t | Euro III |  | NOx |  | -0.04 | 0.5 | 12 | 105 | 1.9875e-05 | -0.0073692 | 4.1538 | -11.7862 | 0.0007742 | 0.0038873 | 0.040319 | 0% | 0% | 50 | 1.6585
Buses | Diesel | Coaches Standard <=18 t | Euro III |  | NOx |  | -0.04 | 1 | 12 | 105 | 2.564e-05 | -0.0093078 | 4.3232 | -12.4108 | 0.00081312 | 0.0036983 | 0.046443 | 0% | 0% | 50 | 1.6225
Buses | Diesel | Coaches Standard <=18 t | Euro III |  | NOx |  | -0.02 | 0 | 12 | 105 | 0.0002554 | -0.015939 | 3.015 | 5.1934 | 0.00012739 | 0.01036 | 0.030581 | 0% | 0% | 50 | 3.4143
Buses | Diesel | Coaches Standard <=18 t | Euro III |  | NOx |  | -0.02 | 0.5 | 12 | 105 | 0.00027262 | -0.026718 | 5.0258 | -0.91677 | 0.00017487 | 0.01752 | 0.010759 | 0% | 0% | 50 | 3.2881
Buses | Diesel | Coaches Standard <=18 t | Euro III |  | NOx |  | -0.02 | 1 | 12 | 105 | 0.00016032 | -0.024719 | 4.4193 | -1.7671 | 0.00012928 | 0.015536 | 0.0064432 | 0% | 0% | 50 | 3.2074
Buses | Diesel | Coaches Standard <=18 t | Euro III |  | NOx |  | 0 | 0 | 12 | 105 | 5.469e-05 | 0.0075441 | 1.6756 | 15.0214 | -1.9285e-05 | 0.0077779 | 0.044948 | 0% | 0% | 50 | 6.4568
Buses | Diesel | Coaches Standard <=18 t | Euro III |  | NOx |  | 0 | 0.5 | 12 | 105 | 4.5583e-05 | 0.0070901 | 1.5185 | 12.9813 | -1.627e-05 | 0.0067119 | 0.040321 | 0% | 0% | 50 | 6.7015
Buses | Diesel | Coaches Standard <=18 t | Euro III |  | NOx |  | 0 | 1 | 12 | 105 | 0.00010478 | 0.018724 | 3.8918 | 31.6577 | -3.8471e-05 | 0.016354 | 0.10208 | 0% | 0% | 50 | 6.9491
Buses | Diesel | Coaches Standard <=18 t | Euro III |  | NOx |  | 0.02 | 0 | 12 | 105 | 0.00077153 | 0.081153 | 2.9743 | 33.5163 | 7.8556e-05 | 0.013776 | 0.087641 | 0% | 0% | 50 | 9.8999
Buses | Diesel | Coaches Standard <=18 t | Euro III |  | NOx |  | 0.02 | 0.5 | 12 | 105 | 0.00087903 | 0.09014 | 2.6709 | 25.6953 | 0.00010024 | 0.012313 | 0.06223 | 0% | 0% | 50 | 10.6508
Buses | Diesel | Coaches Standard <=18 t | Euro III |  | NOx |  | 0.02 | 1 | 12 | 105 | 0.0030788 | 0.22398 | 5.3963 | 39.6523 | 0.00037222 | 0.023736 | 0.087909 | 0% | 0% | 50 | 11.375
Buses | Diesel | Coaches Standard <=18 t | Euro III |  | NOx |  | 0.04 | 0 | 12 | 104 | 0.0001112 | 0.042603 | 0.58312 | 6.3253 | 1.4006e-05 | 0.0038217 | 0.0068793 | 0% | 0% | 50 | 13.3824
Buses | Diesel | Coaches Standard <=18 t | Euro III |  | NOx |  | 0.04 | 0.5 | 12 | 101 | 0.00013441 | 0.051908 | 0.67179 | 7.2486 | 1.5046e-05 | 0.0042426 | 0.0077644 | 0% | 0% | 50 | 14.5556
Buses | Diesel | Coaches Standard <=18 t | Euro III |  | NOx |  | 0.04 | 1 | 12 | 97 | 0.0022385 | 0.3833 | 3.308 | 8.0907 | 0.00021843 | 0.02662 | -0.081602 | 0% | 0% | 50 | 15.7234
Buses | Diesel | Coaches Standard <=18 t | Euro III |  | NOx |  | 0.06 | 0 | 12 | 92 | 0.016783 | 0.30556 | 4.4476 | 3.7539 | 0.0012439 | 0.012144 | -0.0058531 | 0% | 0% | 50 | 16.6416
Buses | Diesel | Coaches Standard <=18 t | Euro III |  | NOx |  | 0.06 | 0.5 | 12 | 84 | 0.0004958 | 0.052484 | 1.0991 | 10.8086 | 2.4823e-05 | 0.003923 | 0.024708 | 0% | 0% | 50 | 18.3056
Buses | Diesel | Coaches Standard <=18 t | Euro III |  | NOx |  | 0.06 | 1 | 12 | 78 | 0.0032043 | 0.6205 | 4.133 | 18.4776 | 0.00017939 | 0.036058 | -0.10206 | 0% | 0% | 50 | 20.2566
Buses | Diesel | Coaches Standard <=18 t | Euro III |  | VOC |  | -0.06 | 0 | 12 | 105 | -1.0657e-05 | 0.0060101 | 0.9566 | -3.2192 | 0.0018359 | 0.034638 | 0.0058555 | 0% | 0% | 50 | 0.18429
Buses | Diesel | Coaches Standard <=18 t | Euro III |  | VOC |  | -0.06 | 0.5 | 12 | 105 | -1.0812e-05 | 0.0063073 | 0.93221 | -3.1229 | 0.0018644 | 0.0363 | -0.0061428 | 0% | 0% | 50 | 0.179
Buses | Diesel | Coaches Standard <=18 t | Euro III |  | VOC |  | -0.06 | 1 | 12 | 105 | -4.4311e-05 | 0.016634 | 0.67943 | -3.2541 | 0.0027514 | 0.014949 | 0.0025037 | 0% | 0% | 50 | 0.17503
Buses | Diesel | Coaches Standard <=18 t | Euro III |  | VOC |  | -0.04 | 0 | 12 | 105 | -1.3166e-15 | 3.4431e-13 | 2.2142 | 2.3978e-10 | 0.0019309 | 0.088163 | 0.42198 | 0% | 0% | 50 | 0.22928
Buses | Diesel | Coaches Standard <=18 t | Euro III |  | VOC |  | -0.04 | 0.5 | 12 | 105 | -1.0318e-05 | 0.0058983 | 2.254 | -0.75448 | 0.0027167 | 0.085572 | 0.43334 | 0% | 0% | 50 | 0.21802
Buses | Diesel | Coaches Standard <=18 t | Euro III |  | VOC |  | -0.04 | 1 | 12 | 105 | -1.1601e-05 | 0.0067036 | 2.3003 | -0.912 | 0.0029361 | 0.090893 | 0.42076 | 0% | 0% | 50 | 0.21033
Buses | Diesel | Coaches Standard <=18 t | Euro III |  | VOC |  | -0.02 | 0 | 12 | 105 | 4.5925e-05 | -0.0027313 | 1.0286 | 4.0773 | 0.00016082 | 0.044056 | 0.41626 | 0% | 0% | 50 | 0.36025
Buses | Diesel | Coaches Standard <=18 t | Euro III |  | VOC |  | -0.02 | 0.5 | 12 | 105 | 5.9316e-05 | -0.0045621 | 1.5924 | 2.8129 | 0.00027651 | 0.072324 | 0.39867 | 0% | 0% | 50 | 0.33335
Buses | Diesel | Coaches Standard <=18 t | Euro III |  | VOC |  | -0.02 | 1 | 12 | 105 | 5.1925e-05 | -0.0060488 | 2.0583 | 1.2687 | 0.00035912 | 0.098262 | 0.33563 | 0% | 0% | 50 | 0.31091
Buses | Diesel | Coaches Standard <=18 t | Euro III |  | VOC |  | 0 | 0 | 12 | 105 | -2.2201e-07 | 0.0074233 | 2.8316 | -4.0071 | 0.00032014 | 0.12618 | 0.24267 | 0% | 0% | 50 | 0.42467
Buses | Diesel | Coaches Standard <=18 t | Euro III |  | VOC |  | 0 | 0.5 | 12 | 105 | 3.6457e-05 | -0.0027203 | 2.1803 | 1.9969 | 5.8509e-05 | 0.091222 | 0.52685 | 0% | 0% | 50 | 0.4156
Buses | Diesel | Coaches Standard <=18 t | Euro III |  | VOC |  | 0 | 1 | 12 | 105 | 2.0936e-05 | -0.0022288 | 1.3577 | 2.2055 | -6.155e-06 | 0.058512 | 0.373 | 0% | 0% | 50 | 0.40896
Buses | Diesel | Coaches Standard <=18 t | Euro III |  | VOC |  | 0.02 | 0 | 12 | 105 | 3.8778e-05 | -0.0027448 | 0.83424 | 3.351 | 9.6647e-05 | 0.028106 | 0.38503 | 0% | 0% | 50 | 0.42371
Buses | Diesel | Coaches Standard <=18 t | Euro III |  | VOC |  | 0.02 | 0.5 | 12 | 105 | 7.8078e-05 | -0.0031007 | 1.5316 | 4.532 | 0.00021638 | 0.056161 | 0.58601 | 0% | 0% | 50 | 0.42246
Buses | Diesel | Coaches Standard <=18 t | Euro III |  | VOC |  | 0.02 | 1 | 12 | 105 | 8.7943e-05 | -0.0015053 | 1.5602 | 4.575 | 0.00025265 | 0.060649 | 0.5781 | 0% | 0% | 50 | 0.42344
Buses | Diesel | Coaches Standard <=18 t | Euro III |  | VOC |  | 0.04 | 0 | 12 | 104 | 0.00017341 | -0.0044376 | 0.97231 | 3.7542 | 0.00046303 | 0.025106 | 0.46958 | 0% | 0% | 50 | 0.43679
Buses | Diesel | Coaches Standard <=18 t | Euro III |  | VOC |  | 0.04 | 0.5 | 12 | 101 | 0.00023525 | -0.0035296 | 1.1476 | 4.8619 | 0.00059698 | 0.032514 | 0.56012 | 0% | 0% | 50 | 0.45033
Buses | Diesel | Coaches Standard <=18 t | Euro III |  | VOC |  | 0.04 | 1 | 12 | 97 | 0.00020843 | -0.0003295 | 0.96487 | 3.8493 | 0.00050558 | 0.032289 | 0.42105 | 0% | 0% | 50 | 0.4687
Buses | Diesel | Coaches Standard <=18 t | Euro III |  | VOC |  | 0.06 | 0 | 12 | 92 | 0.00052546 | 0.027605 | 3.2532 | -4.2247 | 0.0016234 | 0.15814 | 0.072842 | 0% | 0% | 50 | 0.487
Buses | Diesel | Coaches Standard <=18 t | Euro III |  | VOC |  | 0.06 | 0.5 | 12 | 84 | 0.00084776 | 0.081718 | 2.2922 | -4.3529 | 0.0038339 | 0.13766 | -0.17735 | 0% | 0% | 50 | 0.51628
Buses | Diesel | Coaches Standard <=18 t | Euro III |  | VOC |  | 0.06 | 1 | 12 | 78 | 2.8903e-18 | 2.9348e-16 | 2.2082 | -6.0863e-14 | -0.00083003 | 0.11987 | 0.16099 | 0% | 0% | 50 | 0.54129
Buses | Diesel | Coaches Standard <=18 t | Euro III |  | EC |  | -0.06 | 0 | 12 | 105 | 8.9585e-06 | -0.0034628 | 1.999 | -6.7107 | 0.00033194 | 0.001936 | 0.021599 | 0% | 0% | 50 | 1.8076
Buses | Diesel | Coaches Standard <=18 t | Euro III |  | EC |  | -0.06 | 0.5 | 12 | 105 | 2.7641e-05 | -0.010714 | 6.2152 | -20.9943 | 0.0010557 | 0.006203 | 0.069331 | 0% | 0% | 50 | 1.7652
Buses | Diesel | Coaches Standard <=18 t | Euro III |  | EC |  | -0.06 | 1 | 12 | 105 | 3.13e-05 | -0.011981 | 6.2282 | -21.3419 | 0.0010696 | 0.0060202 | 0.073931 | 0% | 0% | 50 | 1.732
Buses | Diesel | Coaches Standard <=18 t | Euro III |  | EC |  | -0.04 | 0 | 12 | 105 | -4.4356e-06 | 0.0014143 | 2.1663 | -8.0994 | 0.00025095 | 0.002613 | 0.016237 | 0% | 0% | 50 | 2.6657
Buses | Diesel | Coaches Standard <=18 t | Euro III |  | EC |  | -0.04 | 0.5 | 12 | 105 | -2.2807e-06 | 0.00054568 | 1.8863 | -7.1414 | 0.00022103 | 0.0021791 | 0.015364 | 0% | 0% | 50 | 2.6076
Buses | Diesel | Coaches Standard <=18 t | Euro III |  | EC |  | -0.04 | 1 | 12 | 105 | -1.5898e-06 | 0.00023868 | 1.9123 | -7.3158 | 0.00022504 | 0.0021677 | 0.01638 | 0% | 0% | 50 | 2.5808
Buses | Diesel | Coaches Standard <=18 t | Euro III |  | EC |  | -0.02 | 0 | 12 | 105 | -2.7057e-05 | 0.041617 | 2.6974 | -6.7284 | 0.00019484 | 0.0073323 | 0.0030742 | 0% | 0% | 50 | 5.3409
Buses | Diesel | Coaches Standard <=18 t | Euro III |  | EC |  | -0.02 | 0.5 | 12 | 105 | -4.3672e-05 | 0.045263 | 3.5335 | -10.4606 | 0.00025367 | 0.0083027 | 0.0084167 | 0% | 0% | 50 | 5.1792
Buses | Diesel | Coaches Standard <=18 t | Euro III |  | EC |  | -0.02 | 1 | 12 | 105 | -5.7022e-05 | 0.046856 | 4.3402 | -14.2652 | 0.00030755 | 0.0089475 | 0.015514 | 0% | 0% | 50 | 5.0782
Buses | Diesel | Coaches Standard <=18 t | Euro III |  | EC |  | 0 | 0 | 12 | 105 | -6.239e-05 | 0.022288 | 2.9102 | 8.6798 | -3.0663e-05 | 0.0086415 | 0.046138 | 0% | 0% | 50 | 10.0664
Buses | Diesel | Coaches Standard <=18 t | Euro III |  | EC |  | 0 | 0.5 | 12 | 105 | -0.00015743 | 0.025445 | 3.4009 | 6.6445 | -4.5875e-05 | 0.0098108 | 0.043453 | 0% | 0% | 50 | 10.5233
Buses | Diesel | Coaches Standard <=18 t | Euro III |  | EC |  | 0 | 1 | 12 | 105 | -0.00036641 | 0.035353 | 5.3773 | 8.9699 | -8.7733e-05 | 0.014731 | 0.066969 | 0% | 0% | 50 | 10.9691
Buses | Diesel | Coaches Standard <=18 t | Euro III |  | EC |  | 0.02 | 0 | 12 | 105 | 2.8522e-05 | 0.028209 | 2.2715 | 9.336 | -1.3751e-05 | 0.0047218 | 0.052512 | 0% | 0% | 50 | 15.4982
Buses | Diesel | Coaches Standard <=18 t | Euro III |  | EC |  | 0.02 | 0.5 | 12 | 105 | 3.3127e-05 | 0.036109 | 2.8333 | 11.4568 | -1.4829e-05 | 0.0053185 | 0.066229 | 0% | 0% | 50 | 16.7772
Buses | Diesel | Coaches Standard <=18 t | Euro III |  | EC |  | 0.02 | 1 | 12 | 105 | 2.5568e-05 | 0.041308 | 3.0954 | 11.6906 | -1.4794e-05 | 0.0053862 | 0.070195 | 0% | 0% | 50 | 18.0435
Buses | Diesel | Coaches Standard <=18 t | Euro III |  | EC |  | 0.04 | 0 | 12 | 104 | 0.00020337 | 0.14324 | 9.4252 | 32.369 | -4.1345e-05 | 0.014637 | 0.2043 | 0% | 0% | 50 | 21.3047
Buses | Diesel | Coaches Standard <=18 t | Euro III |  | EC |  | 0.04 | 0.5 | 12 | 101 | 0.00012716 | 0.11346 | 6.9474 | 21.4887 | -2.8045e-05 | 0.0099413 | 0.14205 | 0% | 0% | 50 | 23.4938
Buses | Diesel | Coaches Standard <=18 t | Euro III |  | EC |  | 0.04 | 1 | 12 | 97 | 8.3967e-05 | 0.13061 | 7.4234 | 20.3551 | -2.7729e-05 | 0.0098383 | 0.14335 | 0% | 0% | 50 | 25.7461
Buses | Diesel | Coaches Standard <=18 t | Euro III |  | EC |  | 0.06 | 0 | 12 | 92 | 7.3627e-05 | 0.13759 | 7.2564 | 18.0625 | -2.6903e-05 | 0.0093314 | 0.13662 | 0% | 0% | 50 | 27.3939
Buses | Diesel | Coaches Standard <=18 t | Euro III |  | EC |  | 0.06 | 0.5 | 12 | 84 | 0.014339 | 1.1983 | 10.9695 | 9.7181 | 0.00051535 | 0.042999 | 0.022585 | 0% | 0% | 50 | 30.8954
Buses | Diesel | Coaches Standard <=18 t | Euro III |  | EC |  | 0.06 | 1 | 12 | 78 | 7.6569e-05 | 0.1759 | 7.8457 | 15.978 | -2.8254e-05 | 0.0089757 | 0.12734 | 0% | 0% | 50 | 33.9307
Buses | Diesel | Coaches Standard <=18 t | Euro III |  | CH4 | Urban Peak |  |  | 10 | 130 | 0 | 0 | 175 | 0 | 0 | 0 | 1000 | 41% | 0% | 50 | 0.10325
Buses | Diesel | Coaches Standard <=18 t | Euro III |  | CH4 | Urban Off Peak |  |  | 10 | 130 | 0 | 0 | 175 | 0 | 0 | 0 | 1000 | 41% | 0% | 50 | 0.10325
Buses | Diesel | Coaches Standard <=18 t | Euro III |  | CH4 | Rural |  |  | 10 | 130 | 0 | 0 | 80 | 0 | 0 | 0 | 1000 | 41% | 0% | 50 | 0.0472
Buses | Diesel | Coaches Standard <=18 t | Euro III |  | CH4 | Highway |  |  | 10 | 130 | 0 | 0 | 70 | 0 | 0 | 0 | 1000 | 41% | 0% | 50 | 0.0413
Buses | Diesel | Coaches Standard <=18 t | Euro III |  | NH3 | Urban Peak |  |  | 10 | 130 | 0 | 0 | 0.0029 | 0 | 0 | 0 | 1 | 0% | 0% | 50 | 0.0029
Buses | Diesel | Coaches Standard <=18 t | Euro III |  | NH3 | Urban Off Peak |  |  | 10 | 130 | 0 | 0 | 0.0029 | 0 | 0 | 0 | 1 | 0% | 0% | 50 | 0.0029
Buses | Diesel | Coaches Standard <=18 t | Euro III |  | NH3 | Rural |  |  | 10 | 130 | 0 | 0 | 0.0029 | 0 | 0 | 0 | 1 | 0% | 0% | 50 | 0.0029
Buses | Diesel | Coaches Standard <=18 t | Euro III |  | NH3 | Highway |  |  | 10 | 130 | 0 | 0 | 0.0029 | 0 | 0 | 0 | 1 | 0% | 0% | 50 | 0.0029
Buses | Diesel | Coaches Standard <=18 t | Euro III |  | N2O | Urban Peak |  |  | 10 | 130 | 0 | 0 | 0.005 | 0 | 0 | 0 | 1 | 0% | 0% | 50 | 0.005
Buses | Diesel | Coaches Standard <=18 t | Euro III |  | N2O | Urban Off Peak |  |  | 10 | 130 | 0 | 0 | 0.005 | 0 | 0 | 0 | 1 | 0% | 0% | 50 | 0.005
Buses | Diesel | Coaches Standard <=18 t | Euro III |  | N2O | Rural |  |  | 10 | 130 | 0 | 0 | 0.005 | 0 | 0 | 0 | 1 | 0% | 0% | 50 | 0.005
Buses | Diesel | Coaches Standard <=18 t | Euro III |  | N2O | Highway |  |  | 10 | 130 | 0 | 0 | 0.004 | 0 | 0 | 0 | 1 | 0% | 0% | 50 | 0.004
Buses | Diesel | Coaches Standard <=18 t | Euro IV | SCR | CO |  | -0.06 | 0 | 12 | 105 | 2.1101e-05 | -0.0042094 | 0.17729 | 5.3211 | 0.00028485 | 0.0010717 | 0.22374 | 0% | 0% | 50 | 0.12734
Buses | Diesel | Coaches Standard <=18 t | Euro IV | SCR | CO |  | -0.06 | 0.5 | 12 | 105 | 1.7202e-05 | -0.0033985 | 0.13545 | 5.0131 | 0.00025684 | 0.0010739 | 0.20736 | 0% | 0% | 50 | 0.12046
Buses | Diesel | Coaches Standard <=18 t | Euro IV | SCR | CO |  | -0.06 | 1 | 12 | 105 | 2.3965e-05 | -0.004626 | 0.18446 | 5.7014 | 0.00035148 | -0.00012214 | 0.26389 | 0% | 0% | 50 | 0.11183
Buses | Diesel | Coaches Standard <=18 t | Euro IV | SCR | CO |  | -0.04 | 0 | 12 | 105 | 1.0084e-05 | -0.0026286 | 0.17136 | 3.3339 | 9.345e-05 | 0.0042183 | 0.10259 | 0% | 0% | 50 | 0.24093
Buses | Diesel | Coaches Standard <=18 t | Euro IV | SCR | CO |  | -0.04 | 0.5 | 12 | 104 | 1.5209e-05 | -0.0062425 | 0.46331 | 2.6069 | 0.00017914 | 0.01025 | 0.10363 | 0% | 0% | 50 | 0.22683
Buses | Diesel | Coaches Standard <=18 t | Euro IV | SCR | CO |  | -0.04 | 1 | 12 | 105 | 1.9902e-05 | -0.0047418 | 0.28035 | 4.0929 | 0.00017461 | 0.0047991 | 0.15817 | 0% | 0% | 50 | 0.20951
Buses | Diesel | Coaches Standard <=18 t | Euro IV | SCR | CO |  | -0.02 | 0 | 12 | 105 | 5.0695e-05 | -0.002714 | 0.45033 | 2.3774 | 0.0001277 | 0.0089371 | 0.080096 | 0% | 0% | 50 | 0.57778
Buses | Diesel | Coaches Standard <=18 t | Euro IV | SCR | CO |  | -0.02 | 0.5 | 12 | 105 | 6.9701e-05 | -0.0061257 | 0.9824 | 2.234 | 0.00023927 | 0.020981 | 0.085275 | 0% | 0% | 50 | 0.51662
Buses | Diesel | Coaches Standard <=18 t | Euro IV | SCR | CO |  | -0.02 | 1 | 12 | 105 | 9.7226e-05 | -0.013363 | 1.8713 | 3.9516 | 0.00041761 | 0.040727 | 0.15377 | 0% | 0% | 50 | 0.47162
Buses | Diesel | Coaches Standard <=18 t | Euro IV | SCR | CO |  | 0 | 0 | 12 | 105 | 0.00063781 | 0.0088418 | 4.4033 | -0.22373 | 0.00098258 | 0.087107 | 0.1734 | 0% | 0% | 50 | 0.92129
Buses | Diesel | Coaches Standard <=18 t | Euro IV | SCR | CO |  | 0 | 0.5 | 12 | 105 | 0.00060137 | 0.010225 | 3.8911 | -3.8087 | 0.00095466 | 0.077221 | 0.058144 | 0% | 0% | 50 | 0.92448
Buses | Diesel | Coaches Standard <=18 t | Euro IV | SCR | CO |  | 0 | 1 | 12 | 105 | 0.00050578 | 0.01121 | 3.4484 | -3.6493 | 0.00080148 | 0.071383 | 0.017414 | 0% | 0% | 50 | 0.93026
Buses | Diesel | Coaches Standard <=18 t | Euro IV | SCR | CO |  | 0.02 | 0 | 12 | 105 | 0.00046496 | 0.020962 | 2.6916 | 3.4779 | 0.00051552 | 0.056388 | 0.16255 | 0% | 0% | 50 | 1.1641
Buses | Diesel | Coaches Standard <=18 t | Euro IV | SCR | CO |  | 0.02 | 0.5 | 12 | 105 | 0.00053739 | 0.018708 | 2.4738 | 6.0571 | 0.00054152 | 0.048487 | 0.23792 | 0% | 0% | 50 | 1.2136
Buses | Diesel | Coaches Standard <=18 t | Euro IV | SCR | CO |  | 0.02 | 1 | 12 | 105 | 8.5908e-06 | 0.0028043 | 0.4581 | 4.9388 | -2.5052e-05 | 0.010087 | 0.12633 | 0% | 0% | 50 | 1.265
Buses | Diesel | Coaches Standard <=18 t | Euro IV | SCR | CO |  | 0.04 | 0 | 12 | 104 | 5.5901e-05 | 0.023114 | 0.66146 | 4.0142 | 0.00011341 | 0.021801 | 0.040419 | 0% | 0% | 50 | 1.4408
Buses | Diesel | Coaches Standard <=18 t | Euro IV | SCR | CO |  | 0.04 | 0.5 | 12 | 102 | 9.5651e-05 | 0.03544 | 0.82541 | 4.4301 | 0.00018788 | 0.028394 | 0.029439 | 0% | 0% | 50 | 1.5244
Buses | Diesel | Coaches Standard <=18 t | Euro IV | SCR | CO |  | 0.04 | 1 | 12 | 99 | 0.00032053 | 0.11467 | 1.4698 | 4.6852 | 0.00078367 | 0.064465 | -0.11004 | 0% | 0% | 50 | 1.5965
Buses | Diesel | Coaches Standard <=18 t | Euro IV | SCR | CO |  | 0.06 | 0 | 12 | 94 | 0.00067869 | 0.23044 | 3.1345 | 8.9983 | 0.0014386 | 0.12814 | -0.16722 | 0% | 0% | 50 | 1.6809
Buses | Diesel | Coaches Standard <=18 t | Euro IV | SCR | CO |  | 0.06 | 0.5 | 12 | 86 | 3.2443e-05 | 0.0061717 | 0.76154 | 12.7123 | -4.4487e-05 | 0.012532 | 0.28366 | 0% | 0% | 50 | 1.759
Buses | Diesel | Coaches Standard <=18 t | Euro IV | SCR | CO |  | 0.06 | 1 | 12 | 78 | 2.8025e-05 | 0.019363 | 2.227 | 12.3104 | -0.00011685 | 0.038173 | 0.3241 | 0% | 0% | 50 | 1.8094
Buses | Diesel | Coaches Standard <=18 t | Euro IV | SCR | NOx |  | -0.06 | 0 | 12 | 87 | -0.00040034 | -0.0020376 | 3.2467 | 2.4854 | 0.0021017 | -0.0080608 | 0.33794 | 0% | 0% | 50 | 0.42276
Buses | Diesel | Coaches Standard <=18 t | Euro IV | SCR | NOx |  | -0.06 | 0.5 | 12 | 105 | 2.5236e-05 | -0.0050748 | 0.22416 | 5.3992 | 0.00010755 | 0.00034691 | 0.082233 | 0% | 0% | 50 | 0.38403
Buses | Diesel | Coaches Standard <=18 t | Euro IV | SCR | NOx |  | -0.06 | 1 | 12 | 87 | -0.00030286 | -0.0076268 | 2.9648 | 2.7724 | 0.0019795 | -0.0099978 | 0.35472 | 0% | 0% | 50 | 0.39176
Buses | Diesel | Coaches Standard <=18 t | Euro IV | SCR | NOx |  | -0.04 | 0 | 12 | 105 | 1.9069e-05 | -0.0076906 | 0.5934 | 3.5886 | 5.6787e-05 | 0.0040646 | 0.045033 | 0% | 0% | 50 | 0.84133
Buses | Diesel | Coaches Standard <=18 t | Euro IV | SCR | NOx |  | -0.04 | 0.5 | 12 | 105 | 6.2681e-05 | -0.023685 | 1.8392 | 4.6488 | 0.00019534 | 0.01056 | 0.099609 | 0% | 0% | 50 | 0.8106
Buses | Diesel | Coaches Standard <=18 t | Euro IV | SCR | NOx |  | -0.04 | 1 | 12 | 105 | 4.7267e-05 | -0.011644 | 0.74111 | 6.5738 | 0.00010156 | 0.003414 | 0.096426 | 0% | 0% | 50 | 0.78417
Buses | Diesel | Coaches Standard <=18 t | Euro IV | SCR | NOx |  | -0.02 | 0 | 12 | 105 | 9.3187e-05 | -0.0067908 | 0.98997 | 4.8214 | 6.293e-05 | 0.0050954 | 0.061035 | 0% | 0% | 50 | 2.0709
Buses | Diesel | Coaches Standard <=18 t | Euro IV | SCR | NOx |  | -0.02 | 0.5 | 12 | 105 | 5.8981e-05 | -0.0068564 | 0.91547 | 4.8403 | 4.4362e-05 | 0.0048634 | 0.058468 | 0% | 0% | 50 | 1.9802
Buses | Diesel | Coaches Standard <=18 t | Euro IV | SCR | NOx |  | -0.02 | 1 | 12 | 105 | 4.7627e-05 | -0.0083482 | 1.0702 | 4.0083 | 3.937e-05 | 0.0057565 | 0.054804 | 0% | 0% | 50 | 1.9317
Buses | Diesel | Coaches Standard <=18 t | Euro IV | SCR | NOx |  | 0 | 0 | 12 | 105 | 4.0103e-05 | 0.012168 | 1.8162 | 17.4299 | -3.1086e-05 | 0.011807 | 0.13612 | 0% | 0% | 50 | 4.4294
Buses | Diesel | Coaches Standard <=18 t | Euro IV | SCR | NOx |  | 0 | 0.5 | 12 | 105 | 0.00073303 | 0.014068 | 2.6922 | 14.5946 | 0.00018125 | 0.01178 | 0.1598 | 0% | 0% | 50 | 4.5926
Buses | Diesel | Coaches Standard <=18 t | Euro IV | SCR | NOx |  | 0 | 1 | 12 | 105 | 0.00060377 | 0.017296 | 2.6463 | 12.3986 | 0.00014533 | 0.012011 | 0.1376 | 0% | 0% | 50 | 4.7831
Buses | Diesel | Coaches Standard <=18 t | Euro IV | SCR | NOx |  | 0.02 | 0 | 12 | 105 | 0.00035823 | 0.05222 | 1.6225 | 17.9983 | 4.7349e-05 | 0.010851 | 0.11497 | 0% | 0% | 50 | 7.0746
Buses | Diesel | Coaches Standard <=18 t | Euro IV | SCR | NOx |  | 0.02 | 0.5 | 12 | 105 | 0.0012915 | 0.17009 | 4.0425 | 33.6766 | 0.00019182 | 0.029375 | 0.19602 | 0% | 0% | 50 | 7.6712
Buses | Diesel | Coaches Standard <=18 t | Euro IV | SCR | NOx |  | 0.02 | 1 | 12 | 105 | 0.0016281 | 0.16114 | 3.1956 | 21.1642 | 0.0002474 | 0.023484 | 0.11601 | 0% | 0% | 50 | 8.2496
Buses | Diesel | Coaches Standard <=18 t | Euro IV | SCR | NOx |  | 0.04 | 0 | 12 | 104 | 0.0016076 | 0.30129 | 0.66133 | 16.9681 | 0.00026854 | 0.027984 | -0.049928 | 0% | 0% | 50 | 9.9396
Buses | Diesel | Coaches Standard <=18 t | Euro IV | SCR | NOx |  | 0.04 | 0.5 | 12 | 102 | 0.0039274 | 0.65086 | -1.2828 | 16.6013 | 0.00067903 | 0.046508 | -0.21767 | 0% | 0% | 50 | 10.8824
Buses | Diesel | Coaches Standard <=18 t | Euro IV | SCR | NOx |  | 0.04 | 1 | 12 | 99 | 0.0068858 | 1.3581 | 1.7519 | 18.2622 | 0.0011637 | 0.098968 | -0.34358 | 0% | 0% | 50 | 11.6099
Buses | Diesel | Coaches Standard <=18 t | Euro IV | SCR | NOx |  | 0.06 | 0 | 12 | 94 | 0.0051886 | 0.91199 | 0.19497 | 16.864 | 0.00075404 | 0.061378 | -0.21513 | 0% | 0% | 50 | 12.472
Buses | Diesel | Coaches Standard <=18 t | Euro IV | SCR | NOx |  | 0.06 | 0.5 | 12 | 86 | 0.016898 | 3.0799 | 3.2227 | 26.7021 | 0.0024166 | 0.19126 | -0.66322 | 0% | 0% | 50 | 13.3856
Buses | Diesel | Coaches Standard <=18 t | Euro IV | SCR | NOx |  | 0.06 | 1 | 12 | 78 | 0.016885 | 3.1177 | 7.324 | 20.8883 | 0.0022425 | 0.18543 | -0.52056 | 0% | 0% | 50 | 14.337
Buses | Diesel | Coaches Standard <=18 t | Euro IV | SCR | VOC |  | -0.06 | 0 | 12 | 105 | -3.7085e-07 | -7.5895e-06 | 0.8104 | -3.0531 | 0.016059 | 0.14951 | 1.1239 | 0% | 0% | 50 | 0.015345
Buses | Diesel | Coaches Standard <=18 t | Euro IV | SCR | VOC |  | -0.06 | 0.5 | 12 | 105 | -8.8098e-07 | 0.00021174 | 0.78162 | -2.9136 | 0.016019 | 0.15584 | 1.0584 | 0% | 0% | 50 | 0.014965
Buses | Diesel | Coaches Standard <=18 t | Euro IV | SCR | VOC |  | -0.06 | 1 | 12 | 105 | 6.3625e-07 | -0.00039295 | 0.66597 | -2.5998 | 0.013622 | 0.11562 | 1.1032 | 0% | 0% | 50 | 0.014556
Buses | Diesel | Coaches Standard <=18 t | Euro IV | SCR | VOC |  | -0.04 | 0 | 12 | 105 | 6.9838e-06 | -0.0028455 | 0.82883 | 0.3599 | 0.0083979 | 0.22413 | 2.5897 | 0% | 0% | 50 | 0.020442
Buses | Diesel | Coaches Standard <=18 t | Euro IV | SCR | VOC |  | -0.04 | 0.5 | 12 | 105 | 8.8103e-06 | -0.0034403 | 0.78413 | 0.40737 | 0.0077628 | 0.20768 | 2.7446 | 0% | 0% | 50 | 0.019741
Buses | Diesel | Coaches Standard <=18 t | Euro IV | SCR | VOC |  | -0.04 | 1 | 12 | 105 | -2.0889e-06 | 0.00064373 | 0.84984 | -3.3722 | 0.013607 | 0.1489 | 1.0876 | 0% | 0% | 50 | 0.019021
Buses | Diesel | Coaches Standard <=18 t | Euro IV | SCR | VOC |  | -0.02 | 0 | 12 | 105 | -1.838e-05 | 0.022558 | 1.5981 | -4.4966 | 0.016397 | 0.57935 | 0.65738 | 0% | 0% | 50 | 0.036677
Buses | Diesel | Coaches Standard <=18 t | Euro IV | SCR | VOC |  | -0.02 | 0.5 | 12 | 105 | -1.6348e-05 | 0.015575 | 1.2866 | -3.9352 | 0.013999 | 0.43966 | 0.4965 | 0% | 0% | 50 | 0.033853
Buses | Diesel | Coaches Standard <=18 t | Euro IV | SCR | VOC |  | -0.02 | 1 | 12 | 105 | -1.7318e-05 | 0.013911 | 1.3614 | -1.3143 | 0.015848 | 0.39812 | 2.7868 | 0% | 0% | 50 | 0.031893
Buses | Diesel | Coaches Standard <=18 t | Euro IV | SCR | VOC |  | 0 | 0 | 12 | 105 | 7.7857e-18 | 1.2165e-15 | 1.5602 | 3.1092e-13 | -0.0015916 | 0.6164 | 2.3067 | 0% | 0% | 50 | 0.053526
Buses | Diesel | Coaches Standard <=18 t | Euro IV | SCR | VOC |  | 0 | 0.5 | 12 | 105 | -1.3693e-14 | -1.8337e-12 | 1.9504 | -7.1186e-10 | -0.002102 | 0.7592 | 3.0283 | 0% | 0% | 50 | 0.054582
Buses | Diesel | Coaches Standard <=18 t | Euro IV | SCR | VOC |  | 0 | 1 | 12 | 105 | 8.2217e-15 | 8.0276e-13 | 2.9208 | 4.669e-10 | -0.0033156 | 1.1217 | 4.6444 | 0% | 0% | 50 | 0.055696
Buses | Diesel | Coaches Standard <=18 t | Euro IV | SCR | VOC |  | 0.02 | 0 | 12 | 105 | -8.6466e-16 | 4.3151e-14 | 0.97933 | -8.1096e-11 | -0.0021549 | 0.35037 | 1.6984 | 0% | 0% | 50 | 0.070813
Buses | Diesel | Coaches Standard <=18 t | Euro IV | SCR | VOC |  | 0.02 | 0.5 | 12 | 105 | -5.6643e-17 | 1.515e-15 | 0.8386 | -3.1493e-12 | -0.0016825 | 0.27096 | 1.7006 | 0% | 0% | 50 | 0.075946
Buses | Diesel | Coaches Standard <=18 t | Euro IV | SCR | VOC |  | 0.02 | 1 | 12 | 105 | -3.3638e-18 | 5.0264e-17 | 0.71127 | -1.5883e-13 | -0.0012906 | 0.20797 | 1.6061 | 0% | 0% | 50 | 0.081028
Buses | Diesel | Coaches Standard <=18 t | Euro IV | SCR | VOC |  | 0.04 | 0 | 12 | 104 | 0.00014998 | 0.043713 | 1.2007 | 3.468 | 0.0020116 | 0.63286 | 2.4944 | 0% | 0% | 50 | 0.097804
Buses | Diesel | Coaches Standard <=18 t | Euro IV | SCR | VOC |  | 0.04 | 0.5 | 12 | 102 | 0.00034936 | 0.094158 | 0.84471 | -1.4926 | 0.0075658 | 0.86613 | -2.1573 | 0% | 0% | 50 | 0.10649
Buses | Diesel | Coaches Standard <=18 t | Euro IV | SCR | VOC |  | 0.04 | 1 | 12 | 99 | -0.00054374 | 0.050705 | 0.60515 | -11.8136 | -0.0060545 | 0.71339 | -6.9554 | 0% | 0% | 50 | 0.11377
Buses | Diesel | Coaches Standard <=18 t | Euro IV | SCR | VOC |  | 0.06 | 0 | 12 | 94 | -0.00021404 | 0.020066 | 0.10802 | -3.5147 | -0.0020441 | 0.23287 | -2.3803 | 0% | 0% | 50 | 0.12182
Buses | Diesel | Coaches Standard <=18 t | Euro IV | SCR | VOC |  | 0.06 | 0.5 | 12 | 86 | -0.00025264 | 0.018255 | 0.52763 | -4.6546 | -0.0027745 | 0.28542 | -1.5638 | 0% | 0% | 50 | 0.12401
Buses | Diesel | Coaches Standard <=18 t | Euro IV | SCR | VOC |  | 0.06 | 1 | 12 | 78 | -0.0001718 | 0.069558 | 1.5891 | 1.4985 | 0.0039619 | 0.47112 | 4.4492 | 0% | 0% | 50 | 0.12312
Buses | Diesel | Coaches Standard <=18 t | Euro IV | SCR | EC |  | -0.06 | 0 | 12 | 105 | 0.00015142 | -0.031211 | 1.5878 | 11.9075 | 0.00025465 | 0.00012065 | 0.18918 | 0% | 0% | 50 | 0.77411
Buses | Diesel | Coaches Standard <=18 t | Euro IV | SCR | EC |  | -0.06 | 0.5 | 12 | 105 | 0.00010169 | -0.021635 | 1.1388 | 9.8112 | 0.00018126 | 0.0010869 | 0.13979 | 0% | 0% | 50 | 0.78397
Buses | Diesel | Coaches Standard <=18 t | Euro IV | SCR | EC |  | -0.06 | 1 | 12 | 105 | 9.9455e-05 | -0.025889 | 2.6706 | -10.275 | 0.00077744 | -0.0050444 | 0.11447 | 0% | 0% | 50 | 0.78597
Buses | Diesel | Coaches Standard <=18 t | Euro IV | SCR | EC |  | -0.04 | 0 | 12 | 105 | 0.00030137 | -0.078341 | 5.4449 | 25.1625 | 0.00025226 | 0.012183 | 0.31795 | 0% | 0% | 50 | 1.7875
Buses | Diesel | Coaches Standard <=18 t | Euro IV | SCR | EC |  | -0.04 | 0.5 | 12 | 105 | 0.00038374 | -0.096824 | 6.4967 | 26.2677 | 0.00031942 | 0.012574 | 0.38874 | 0% | 0% | 50 | 1.7292
Buses | Diesel | Coaches Standard <=18 t | Euro IV | SCR | EC |  | -0.04 | 1 | 12 | 105 | 0.00045464 | -0.11263 | 7.3962 | 27.3623 | 0.00037742 | 0.012853 | 0.44844 | 0% | 0% | 50 | 1.6949
Buses | Diesel | Coaches Standard <=18 t | Euro IV | SCR | EC |  | -0.02 | 0 | 12 | 105 | -3.5549e-05 | 0.042308 | 2.9885 | -8.951 | 0.00024139 | 0.0085066 | 0.016476 | 0% | 0% | 50 | 4.6265
Buses | Diesel | Coaches Standard <=18 t | Euro IV | SCR | EC |  | -0.02 | 0.5 | 12 | 105 | -7.3783e-05 | 0.059574 | 5.453 | -19.0136 | 0.00044356 | 0.012976 | 0.03594 | 0% | 0% | 50 | 4.386
Buses | Diesel | Coaches Standard <=18 t | Euro IV | SCR | EC |  | -0.02 | 1 | 12 | 105 | -8.5071e-05 | 0.05531 | 6.3413 | -24.1822 | 0.00051296 | 0.012918 | 0.049226 | 0% | 0% | 50 | 4.253
Buses | Diesel | Coaches Standard <=18 t | Euro IV | SCR | EC |  | 0 | 0 | 12 | 105 | -0.00015437 | 0.022955 | 2.4474 | 5.3634 | -3.9189e-05 | 0.0076908 | 0.049417 | 0% | 0% | 50 | 9.8709
Buses | Diesel | Coaches Standard <=18 t | Euro IV | SCR | EC |  | 0 | 0.5 | 12 | 105 | -0.0005617 | 0.04756 | 5.433 | 5.4699 | -0.00011867 | 0.016933 | 0.081517 | 0% | 0% | 50 | 10.3187
Buses | Diesel | Coaches Standard <=18 t | Euro IV | SCR | EC |  | 0 | 1 | 12 | 105 | -0.00012531 | 0.022708 | 3.1809 | 13.8627 | -3.163e-05 | 0.007521 | 0.10092 | 0% | 0% | 50 | 10.7573
Buses | Diesel | Coaches Standard <=18 t | Euro IV | SCR | EC |  | 0.02 | 0 | 12 | 105 | 3.763e-05 | 0.064715 | 4.4653 | 15.3274 | -2.4689e-05 | 0.0090794 | 0.12541 | 0% | 0% | 50 | 15.6506
Buses | Diesel | Coaches Standard <=18 t | Euro IV | SCR | EC |  | 0.02 | 0.5 | 12 | 105 | 2.6566e-05 | 0.081642 | 5.3587 | 17.0011 | -2.7028e-05 | 0.010058 | 0.14416 | 0% | 0% | 50 | 16.9925
Buses | Diesel | Coaches Standard <=18 t | Euro IV | SCR | EC |  | 0.02 | 1 | 12 | 105 | 8.4935e-06 | 0.083568 | 5.2638 | 15.589 | -2.4401e-05 | 0.0091734 | 0.13572 | 0% | 0% | 50 | 18.3267
Buses | Diesel | Coaches Standard <=18 t | Euro IV | SCR | EC |  | 0.04 | 0 | 12 | 104 | 0.00021362 | 0.20044 | 11.1975 | 30.0481 | -4.67e-05 | 0.01725 | 0.26863 | 0% | 0% | 50 | 22.038
Buses | Diesel | Coaches Standard <=18 t | Euro IV | SCR | EC |  | 0.04 | 0.5 | 12 | 102 | 0.00010289 | 0.15911 | 8.2941 | 19.611 | -3.0842e-05 | 0.011646 | 0.18732 | 0% | 0% | 50 | 24.4028
Buses | Diesel | Coaches Standard <=18 t | Euro IV | SCR | EC |  | 0.04 | 1 | 12 | 99 | 1.6928e-05 | 0.18246 | 8.908 | 18.4234 | -3.0013e-05 | 0.011491 | 0.18983 | 0% | 0% | 50 | 26.7531
Buses | Diesel | Coaches Standard <=18 t | Euro IV | SCR | EC |  | 0.06 | 0 | 12 | 94 | 0.012496 | 2.1705 | 17.0566 | -21.8591 | 0.0003922 | 0.089559 | -0.070093 | 0% | 0% | 50 | 29.0229
Buses | Diesel | Coaches Standard <=18 t | Euro IV | SCR | EC |  | 0.06 | 0.5 | 12 | 86 | 0.0037441 | 1.076 | 18.3791 | 28.9522 | 8.1358e-05 | 0.041406 | 0.27254 | 0% | 0% | 50 | 32.2518
Buses | Diesel | Coaches Standard <=18 t | Euro IV | SCR | EC |  | 0.06 | 1 | 12 | 78 | -0.0010933 | 0.75364 | 28.9679 | 38.7813 | -9.4432e-05 | 0.031097 | 0.51345 | 0% | 0% | 50 | 35.3078
Buses | Diesel | Coaches Standard <=18 t | Euro IV | SCR | CH4 | Urban Peak |  |  | 10 | 130 | 0 | 0 | 175 | 0 | 0 | 0 | 1000 | 97% | 0% | 50 | 0.00525
Buses | Diesel | Coaches Standard <=18 t | Euro IV | SCR | CH4 | Urban Off Peak |  |  | 10 | 130 | 0 | 0 | 175 | 0 | 0 | 0 | 1000 | 97% | 0% | 50 | 0.00525
Buses | Diesel | Coaches Standard <=18 t | Euro IV | SCR | CH4 | Rural |  |  | 10 | 130 | 0 | 0 | 80 | 0 | 0 | 0 | 1000 | 97% | 0% | 50 | 0.0024
Buses | Diesel | Coaches Standard <=18 t | Euro IV | SCR | CH4 | Highway |  |  | 10 | 130 | 0 | 0 | 70 | 0 | 0 | 0 | 1000 | 97% | 0% | 50 | 0.0021
Buses | Diesel | Coaches Standard <=18 t | Euro IV | SCR | NH3 | Urban Peak |  |  | 10 | 130 | 0 | 0 | 0.0029 | 0 | 0 | 0 | 1 | 0% | 0% | 50 | 0.0029
Buses | Diesel | Coaches Standard <=18 t | Euro IV | SCR | NH3 | Urban Off Peak |  |  | 10 | 130 | 0 | 0 | 0.0029 | 0 | 0 | 0 | 1 | 0% | 0% | 50 | 0.0029
Buses | Diesel | Coaches Standard <=18 t | Euro IV | SCR | NH3 | Rural |  |  | 10 | 130 | 0 | 0 | 0.0029 | 0 | 0 | 0 | 1 | 0% | 0% | 50 | 0.0029
Buses | Diesel | Coaches Standard <=18 t | Euro IV | SCR | NH3 | Highway |  |  | 10 | 130 | 0 | 0 | 0.0029 | 0 | 0 | 0 | 1 | 0% | 0% | 50 | 0.0029
Buses | Diesel | Coaches Standard <=18 t | Euro IV | SCR | N2O | Urban Peak |  |  | 10 | 130 | 0 | 0 | 0.0112 | 0 | 0 | 0 | 1 | 0% | 0% | 50 | 0.0112
Buses | Diesel | Coaches Standard <=18 t | Euro IV | SCR | N2O | Urban Off Peak |  |  | 10 | 130 | 0 | 0 | 0.0112 | 0 | 0 | 0 | 1 | 0% | 0% | 50 | 0.0112
Buses | Diesel | Coaches Standard <=18 t | Euro IV | SCR | N2O | Rural |  |  | 10 | 130 | 0 | 0 | 0.0138 | 0 | 0 | 0 | 1 | 0% | 0% | 50 | 0.0138
Buses | Diesel | Coaches Standard <=18 t | Euro IV | SCR | N2O | Highway |  |  | 10 | 130 | 0 | 0 | 0.0114 | 0 | 0 | 0 | 1 | 0% | 0% | 50 | 0.0114
Buses | Diesel | Coaches Standard <=18 t | Euro IV | EGR | CO |  | -0.06 | 0 | 12 | 105 | 2.1101e-05 | -0.0042094 | 0.17729 | 5.3211 | 0.00028485 | 0.0010717 | 0.22374 | 0% | 0% | 50 | 0.12734
Buses | Diesel | Coaches Standard <=18 t | Euro IV | EGR | CO |  | -0.06 | 0.5 | 12 | 105 | 1.7202e-05 | -0.0033985 | 0.13545 | 5.0131 | 0.00025684 | 0.0010739 | 0.20736 | 0% | 0% | 50 | 0.12046
Buses | Diesel | Coaches Standard <=18 t | Euro IV | EGR | CO |  | -0.06 | 1 | 12 | 105 | 2.3965e-05 | -0.004626 | 0.18446 | 5.7014 | 0.00035148 | -0.00012214 | 0.26389 | 0% | 0% | 50 | 0.11183
Buses | Diesel | Coaches Standard <=18 t | Euro IV | EGR | CO |  | -0.04 | 0 | 12 | 105 | 1.0084e-05 | -0.0026286 | 0.17136 | 3.3339 | 9.345e-05 | 0.0042183 | 0.10259 | 0% | 0% | 50 | 0.24093
Buses | Diesel | Coaches Standard <=18 t | Euro IV | EGR | CO |  | -0.04 | 0.5 | 12 | 104 | 1.5209e-05 | -0.0062425 | 0.46331 | 2.6069 | 0.00017914 | 0.01025 | 0.10363 | 0% | 0% | 50 | 0.22683
Buses | Diesel | Coaches Standard <=18 t | Euro IV | EGR | CO |  | -0.04 | 1 | 12 | 105 | 1.9902e-05 | -0.0047418 | 0.28035 | 4.0929 | 0.00017461 | 0.0047991 | 0.15817 | 0% | 0% | 50 | 0.20951
Buses | Diesel | Coaches Standard <=18 t | Euro IV | EGR | CO |  | -0.02 | 0 | 12 | 105 | 5.0695e-05 | -0.002714 | 0.45033 | 2.3774 | 0.0001277 | 0.0089371 | 0.080096 | 0% | 0% | 50 | 0.57778
Buses | Diesel | Coaches Standard <=18 t | Euro IV | EGR | CO |  | -0.02 | 0.5 | 12 | 105 | 6.9701e-05 | -0.0061257 | 0.9824 | 2.234 | 0.00023927 | 0.020981 | 0.085275 | 0% | 0% | 50 | 0.51662
Buses | Diesel | Coaches Standard <=18 t | Euro IV | EGR | CO |  | -0.02 | 1 | 12 | 105 | 9.7226e-05 | -0.013363 | 1.8713 | 3.9516 | 0.00041761 | 0.040727 | 0.15377 | 0% | 0% | 50 | 0.47162
Buses | Diesel | Coaches Standard <=18 t | Euro IV | EGR | CO |  | 0 | 0 | 12 | 105 | 0.00063781 | 0.0088418 | 4.4033 | -0.22373 | 0.00098258 | 0.087107 | 0.1734 | 0% | 0% | 50 | 0.92129
Buses | Diesel | Coaches Standard <=18 t | Euro IV | EGR | CO |  | 0 | 0.5 | 12 | 105 | 0.00060137 | 0.010225 | 3.8911 | -3.8087 | 0.00095466 | 0.077221 | 0.058144 | 0% | 0% | 50 | 0.92448
Buses | Diesel | Coaches Standard <=18 t | Euro IV | EGR | CO |  | 0 | 1 | 12 | 105 | 0.00050578 | 0.01121 | 3.4484 | -3.6493 | 0.00080148 | 0.071383 | 0.017414 | 0% | 0% | 50 | 0.93026
Buses | Diesel | Coaches Standard <=18 t | Euro IV | EGR | CO |  | 0.02 | 0 | 12 | 105 | 0.00046496 | 0.020962 | 2.6916 | 3.4779 | 0.00051552 | 0.056388 | 0.16255 | 0% | 0% | 50 | 1.1641
Buses | Diesel | Coaches Standard <=18 t | Euro IV | EGR | CO |  | 0.02 | 0.5 | 12 | 105 | 0.00053739 | 0.018708 | 2.4738 | 6.0571 | 0.00054152 | 0.048487 | 0.23792 | 0% | 0% | 50 | 1.2136
Buses | Diesel | Coaches Standard <=18 t | Euro IV | EGR | CO |  | 0.02 | 1 | 12 | 105 | 8.5908e-06 | 0.0028043 | 0.4581 | 4.9388 | -2.5052e-05 | 0.010087 | 0.12633 | 0% | 0% | 50 | 1.265
Buses | Diesel | Coaches Standard <=18 t | Euro IV | EGR | CO |  | 0.04 | 0 | 12 | 104 | 5.5901e-05 | 0.023114 | 0.66146 | 4.0142 | 0.00011341 | 0.021801 | 0.040419 | 0% | 0% | 50 | 1.4408
Buses | Diesel | Coaches Standard <=18 t | Euro IV | EGR | CO |  | 0.04 | 0.5 | 12 | 102 | 9.5651e-05 | 0.03544 | 0.82541 | 4.4301 | 0.00018788 | 0.028394 | 0.029439 | 0% | 0% | 50 | 1.5244
Buses | Diesel | Coaches Standard <=18 t | Euro IV | EGR | CO |  | 0.04 | 1 | 12 | 99 | 0.00032053 | 0.11467 | 1.4698 | 4.6852 | 0.00078367 | 0.064465 | -0.11004 | 0% | 0% | 50 | 1.5965
Buses | Diesel | Coaches Standard <=18 t | Euro IV | EGR | CO |  | 0.06 | 0 | 12 | 94 | 0.00067869 | 0.23044 | 3.1345 | 8.9983 | 0.0014386 | 0.12814 | -0.16722 | 0% | 0% | 50 | 1.6809
Buses | Diesel | Coaches Standard <=18 t | Euro IV | EGR | CO |  | 0.06 | 0.5 | 12 | 86 | 3.2443e-05 | 0.0061717 | 0.76154 | 12.7123 | -4.4487e-05 | 0.012532 | 0.28366 | 0% | 0% | 50 | 1.759
Buses | Diesel | Coaches Standard <=18 t | Euro IV | EGR | CO |  | 0.06 | 1 | 12 | 78 | 2.8025e-05 | 0.019363 | 2.227 | 12.3104 | -0.00011685 | 0.038173 | 0.3241 | 0% | 0% | 50 | 1.8094
Buses | Diesel | Coaches Standard <=18 t | Euro IV | EGR | NOx |  | -0.06 | 0 | 12 | 87 | -0.00040034 | -0.0020376 | 3.2467 | 2.4854 | 0.0021017 | -0.0080608 | 0.33794 | 0% | 0% | 50 | 0.42276
Buses | Diesel | Coaches Standard <=18 t | Euro IV | EGR | NOx |  | -0.06 | 0.5 | 12 | 105 | 2.5236e-05 | -0.0050748 | 0.22416 | 5.3992 | 0.00010755 | 0.00034691 | 0.082233 | 0% | 0% | 50 | 0.38403
Buses | Diesel | Coaches Standard <=18 t | Euro IV | EGR | NOx |  | -0.06 | 1 | 12 | 87 | -0.00030286 | -0.0076268 | 2.9648 | 2.7724 | 0.0019795 | -0.0099978 | 0.35472 | 0% | 0% | 50 | 0.39176
Buses | Diesel | Coaches Standard <=18 t | Euro IV | EGR | NOx |  | -0.04 | 0 | 12 | 105 | 1.9069e-05 | -0.0076906 | 0.5934 | 3.5886 | 5.6787e-05 | 0.0040646 | 0.045033 | 0% | 0% | 50 | 0.84133
Buses | Diesel | Coaches Standard <=18 t | Euro IV | EGR | NOx |  | -0.04 | 0.5 | 12 | 105 | 6.2681e-05 | -0.023685 | 1.8392 | 4.6488 | 0.00019534 | 0.01056 | 0.099609 | 0% | 0% | 50 | 0.8106
Buses | Diesel | Coaches Standard <=18 t | Euro IV | EGR | NOx |  | -0.04 | 1 | 12 | 105 | 4.7267e-05 | -0.011644 | 0.74111 | 6.5738 | 0.00010156 | 0.003414 | 0.096426 | 0% | 0% | 50 | 0.78417
Buses | Diesel | Coaches Standard <=18 t | Euro IV | EGR | NOx |  | -0.02 | 0 | 12 | 105 | 9.3187e-05 | -0.0067908 | 0.98997 | 4.8214 | 6.293e-05 | 0.0050954 | 0.061035 | 0% | 0% | 50 | 2.0709
Buses | Diesel | Coaches Standard <=18 t | Euro IV | EGR | NOx |  | -0.02 | 0.5 | 12 | 105 | 5.8981e-05 | -0.0068564 | 0.91547 | 4.8403 | 4.4362e-05 | 0.0048634 | 0.058468 | 0% | 0% | 50 | 1.9802
Buses | Diesel | Coaches Standard <=18 t | Euro IV | EGR | NOx |  | -0.02 | 1 | 12 | 105 | 4.7627e-05 | -0.0083482 | 1.0702 | 4.0083 | 3.937e-05 | 0.0057565 | 0.054804 | 0% | 0% | 50 | 1.9317
Buses | Diesel | Coaches Standard <=18 t | Euro IV | EGR | NOx |  | 0 | 0 | 12 | 105 | 4.0103e-05 | 0.012168 | 1.8162 | 17.4299 | -3.1086e-05 | 0.011807 | 0.13612 | 0% | 0% | 50 | 4.4294
Buses | Diesel | Coaches Standard <=18 t | Euro IV | EGR | NOx |  | 0 | 0.5 | 12 | 105 | 0.00073303 | 0.014068 | 2.6922 | 14.5946 | 0.00018125 | 0.01178 | 0.1598 | 0% | 0% | 50 | 4.5926
Buses | Diesel | Coaches Standard <=18 t | Euro IV | EGR | NOx |  | 0 | 1 | 12 | 105 | 0.00060377 | 0.017296 | 2.6463 | 12.3986 | 0.00014533 | 0.012011 | 0.1376 | 0% | 0% | 50 | 4.7831
Buses | Diesel | Coaches Standard <=18 t | Euro IV | EGR | NOx |  | 0.02 | 0 | 12 | 105 | 0.00035823 | 0.05222 | 1.6225 | 17.9983 | 4.7349e-05 | 0.010851 | 0.11497 | 0% | 0% | 50 | 7.0746
Buses | Diesel | Coaches Standard <=18 t | Euro IV | EGR | NOx |  | 0.02 | 0.5 | 12 | 105 | 0.0012915 | 0.17009 | 4.0425 | 33.6766 | 0.00019182 | 0.029375 | 0.19602 | 0% | 0% | 50 | 7.6712
Buses | Diesel | Coaches Standard <=18 t | Euro IV | EGR | NOx |  | 0.02 | 1 | 12 | 105 | 0.0016281 | 0.16114 | 3.1956 | 21.1642 | 0.0002474 | 0.023484 | 0.11601 | 0% | 0% | 50 | 8.2496
Buses | Diesel | Coaches Standard <=18 t | Euro IV | EGR | NOx |  | 0.04 | 0 | 12 | 104 | 0.0016076 | 0.30129 | 0.66133 | 16.9681 | 0.00026854 | 0.027984 | -0.049928 | 0% | 0% | 50 | 9.9396
Buses | Diesel | Coaches Standard <=18 t | Euro IV | EGR | NOx |  | 0.04 | 0.5 | 12 | 102 | 0.0039274 | 0.65086 | -1.2828 | 16.6013 | 0.00067903 | 0.046508 | -0.21767 | 0% | 0% | 50 | 10.8824
Buses | Diesel | Coaches Standard <=18 t | Euro IV | EGR | NOx |  | 0.04 | 1 | 12 | 99 | 0.0068858 | 1.3581 | 1.7519 | 18.2622 | 0.0011637 | 0.098968 | -0.34358 | 0% | 0% | 50 | 11.6099
Buses | Diesel | Coaches Standard <=18 t | Euro IV | EGR | NOx |  | 0.06 | 0 | 12 | 94 | 0.0051886 | 0.91199 | 0.19497 | 16.864 | 0.00075404 | 0.061378 | -0.21513 | 0% | 0% | 50 | 12.472
Buses | Diesel | Coaches Standard <=18 t | Euro IV | EGR | NOx |  | 0.06 | 0.5 | 12 | 86 | 0.016898 | 3.0799 | 3.2227 | 26.7021 | 0.0024166 | 0.19126 | -0.66322 | 0% | 0% | 50 | 13.3856
Buses | Diesel | Coaches Standard <=18 t | Euro IV | EGR | NOx |  | 0.06 | 1 | 12 | 78 | 0.016885 | 3.1177 | 7.324 | 20.8883 | 0.0022425 | 0.18543 | -0.52056 | 0% | 0% | 50 | 14.337
Buses | Diesel | Coaches Standard <=18 t | Euro IV | EGR | VOC |  | -0.06 | 0 | 12 | 105 | -3.7085e-07 | -7.5895e-06 | 0.8104 | -3.0531 | 0.016059 | 0.14951 | 1.1239 | 0% | 0% | 50 | 0.015345
Buses | Diesel | Coaches Standard <=18 t | Euro IV | EGR | VOC |  | -0.06 | 0.5 | 12 | 105 | -8.8098e-07 | 0.00021174 | 0.78162 | -2.9136 | 0.016019 | 0.15584 | 1.0584 | 0% | 0% | 50 | 0.014965
Buses | Diesel | Coaches Standard <=18 t | Euro IV | EGR | VOC |  | -0.06 | 1 | 12 | 105 | 6.3625e-07 | -0.00039295 | 0.66597 | -2.5998 | 0.013622 | 0.11562 | 1.1032 | 0% | 0% | 50 | 0.014556
Buses | Diesel | Coaches Standard <=18 t | Euro IV | EGR | VOC |  | -0.04 | 0 | 12 | 105 | 6.9838e-06 | -0.0028455 | 0.82883 | 0.3599 | 0.0083979 | 0.22413 | 2.5897 | 0% | 0% | 50 | 0.020442
Buses | Diesel | Coaches Standard <=18 t | Euro IV | EGR | VOC |  | -0.04 | 0.5 | 12 | 105 | 8.8103e-06 | -0.0034403 | 0.78413 | 0.40737 | 0.0077628 | 0.20768 | 2.7446 | 0% | 0% | 50 | 0.019741
Buses | Diesel | Coaches Standard <=18 t | Euro IV | EGR | VOC |  | -0.04 | 1 | 12 | 105 | -2.0889e-06 | 0.00064373 | 0.84984 | -3.3722 | 0.013607 | 0.1489 | 1.0876 | 0% | 0% | 50 | 0.019021
Buses | Diesel | Coaches Standard <=18 t | Euro IV | EGR | VOC |  | -0.02 | 0 | 12 | 105 | -1.838e-05 | 0.022558 | 1.5981 | -4.4966 | 0.016397 | 0.57935 | 0.65738 | 0% | 0% | 50 | 0.036677
Buses | Diesel | Coaches Standard <=18 t | Euro IV | EGR | VOC |  | -0.02 | 0.5 | 12 | 105 | -1.6348e-05 | 0.015575 | 1.2866 | -3.9352 | 0.013999 | 0.43966 | 0.4965 | 0% | 0% | 50 | 0.033853
Buses | Diesel | Coaches Standard <=18 t | Euro IV | EGR | VOC |  | -0.02 | 1 | 12 | 105 | -1.7318e-05 | 0.013911 | 1.3614 | -1.3143 | 0.015848 | 0.39812 | 2.7868 | 0% | 0% | 50 | 0.031893
Buses | Diesel | Coaches Standard <=18 t | Euro IV | EGR | VOC |  | 0 | 0 | 12 | 105 | 7.7857e-18 | 1.2165e-15 | 1.5602 | 3.1092e-13 | -0.0015916 | 0.6164 | 2.3067 | 0% | 0% | 50 | 0.053526
Buses | Diesel | Coaches Standard <=18 t | Euro IV | EGR | VOC |  | 0 | 0.5 | 12 | 105 | -1.3693e-14 | -1.8337e-12 | 1.9504 | -7.1186e-10 | -0.002102 | 0.7592 | 3.0283 | 0% | 0% | 50 | 0.054582
Buses | Diesel | Coaches Standard <=18 t | Euro IV | EGR | VOC |  | 0 | 1 | 12 | 105 | 8.2217e-15 | 8.0276e-13 | 2.9208 | 4.669e-10 | -0.0033156 | 1.1217 | 4.6444 | 0% | 0% | 50 | 0.055696
Buses | Diesel | Coaches Standard <=18 t | Euro IV | EGR | VOC |  | 0.02 | 0 | 12 | 105 | -8.6466e-16 | 4.3151e-14 | 0.97933 | -8.1096e-11 | -0.0021549 | 0.35037 | 1.6984 | 0% | 0% | 50 | 0.070813
Buses | Diesel | Coaches Standard <=18 t | Euro IV | EGR | VOC |  | 0.02 | 0.5 | 12 | 105 | -5.6643e-17 | 1.515e-15 | 0.8386 | -3.1493e-12 | -0.0016825 | 0.27096 | 1.7006 | 0% | 0% | 50 | 0.075946
Buses | Diesel | Coaches Standard <=18 t | Euro IV | EGR | VOC |  | 0.02 | 1 | 12 | 105 | -3.3638e-18 | 5.0264e-17 | 0.71127 | -1.5883e-13 | -0.0012906 | 0.20797 | 1.6061 | 0% | 0% | 50 | 0.081028
Buses | Diesel | Coaches Standard <=18 t | Euro IV | EGR | VOC |  | 0.04 | 0 | 12 | 104 | 0.00014998 | 0.043713 | 1.2007 | 3.468 | 0.0020116 | 0.63286 | 2.4944 | 0% | 0% | 50 | 0.097804
Buses | Diesel | Coaches Standard <=18 t | Euro IV | EGR | VOC |  | 0.04 | 0.5 | 12 | 102 | 0.00034936 | 0.094158 | 0.84471 | -1.4926 | 0.0075658 | 0.86613 | -2.1573 | 0% | 0% | 50 | 0.10649
Buses | Diesel | Coaches Standard <=18 t | Euro IV | EGR | VOC |  | 0.04 | 1 | 12 | 99 | -0.00054374 | 0.050705 | 0.60515 | -11.8136 | -0.0060545 | 0.71339 | -6.9554 | 0% | 0% | 50 | 0.11377
Buses | Diesel | Coaches Standard <=18 t | Euro IV | EGR | VOC |  | 0.06 | 0 | 12 | 94 | -0.00021404 | 0.020066 | 0.10802 | -3.5147 | -0.0020441 | 0.23287 | -2.3803 | 0% | 0% | 50 | 0.12182
Buses | Diesel | Coaches Standard <=18 t | Euro IV | EGR | VOC |  | 0.06 | 0.5 | 12 | 86 | -0.00025264 | 0.018255 | 0.52763 | -4.6546 | -0.0027745 | 0.28542 | -1.5638 | 0% | 0% | 50 | 0.12401
Buses | Diesel | Coaches Standard <=18 t | Euro IV | EGR | VOC |  | 0.06 | 1 | 12 | 78 | -0.0001718 | 0.069558 | 1.5891 | 1.4985 | 0.0039619 | 0.47112 | 4.4492 | 0% | 0% | 50 | 0.12312
Buses | Diesel | Coaches Standard <=18 t | Euro IV | EGR | EC |  | -0.06 | 0 | 12 | 105 | 0.00015142 | -0.031211 | 1.5878 | 11.9075 | 0.00025465 | 0.00012065 | 0.18918 | 0% | 0% | 50 | 0.77411
Buses | Diesel | Coaches Standard <=18 t | Euro IV | EGR | EC |  | -0.06 | 0.5 | 12 | 105 | 0.00010169 | -0.021635 | 1.1388 | 9.8112 | 0.00018126 | 0.0010869 | 0.13979 | 0% | 0% | 50 | 0.78397
Buses | Diesel | Coaches Standard <=18 t | Euro IV | EGR | EC |  | -0.06 | 1 | 12 | 105 | 9.9455e-05 | -0.025889 | 2.6706 | -10.275 | 0.00077744 | -0.0050444 | 0.11447 | 0% | 0% | 50 | 0.78597
Buses | Diesel | Coaches Standard <=18 t | Euro IV | EGR | EC |  | -0.04 | 0 | 12 | 105 | 0.00030137 | -0.078341 | 5.4449 | 25.1625 | 0.00025226 | 0.012183 | 0.31795 | 0% | 0% | 50 | 1.7875
Buses | Diesel | Coaches Standard <=18 t | Euro IV | EGR | EC |  | -0.04 | 0.5 | 12 | 105 | 0.00038374 | -0.096824 | 6.4967 | 26.2677 | 0.00031942 | 0.012574 | 0.38874 | 0% | 0% | 50 | 1.7292
Buses | Diesel | Coaches Standard <=18 t | Euro IV | EGR | EC |  | -0.04 | 1 | 12 | 105 | 0.00045464 | -0.11263 | 7.3962 | 27.3623 | 0.00037742 | 0.012853 | 0.44844 | 0% | 0% | 50 | 1.6949
Buses | Diesel | Coaches Standard <=18 t | Euro IV | EGR | EC |  | -0.02 | 0 | 12 | 105 | -3.5549e-05 | 0.042308 | 2.9885 | -8.951 | 0.00024139 | 0.0085066 | 0.016476 | 0% | 0% | 50 | 4.6265
Buses | Diesel | Coaches Standard <=18 t | Euro IV | EGR | EC |  | -0.02 | 0.5 | 12 | 105 | -7.3783e-05 | 0.059574 | 5.453 | -19.0136 | 0.00044356 | 0.012976 | 0.03594 | 0% | 0% | 50 | 4.386
Buses | Diesel | Coaches Standard <=18 t | Euro IV | EGR | EC |  | -0.02 | 1 | 12 | 105 | -8.5071e-05 | 0.05531 | 6.3413 | -24.1822 | 0.00051296 | 0.012918 | 0.049226 | 0% | 0% | 50 | 4.253
Buses | Diesel | Coaches Standard <=18 t | Euro IV | EGR | EC |  | 0 | 0 | 12 | 105 | -0.00015437 | 0.022955 | 2.4474 | 5.3634 | -3.9189e-05 | 0.0076908 | 0.049417 | 0% | 0% | 50 | 9.8709
Buses | Diesel | Coaches Standard <=18 t | Euro IV | EGR | EC |  | 0 | 0.5 | 12 | 105 | -0.0005617 | 0.04756 | 5.433 | 5.4699 | -0.00011867 | 0.016933 | 0.081517 | 0% | 0% | 50 | 10.3187
Buses | Diesel | Coaches Standard <=18 t | Euro IV | EGR | EC |  | 0 | 1 | 12 | 105 | -0.00012531 | 0.022708 | 3.1809 | 13.8627 | -3.163e-05 | 0.007521 | 0.10092 | 0% | 0% | 50 | 10.7573
Buses | Diesel | Coaches Standard <=18 t | Euro IV | EGR | EC |  | 0.02 | 0 | 12 | 105 | 3.763e-05 | 0.064715 | 4.4653 | 15.3274 | -2.4689e-05 | 0.0090794 | 0.12541 | 0% | 0% | 50 | 15.6506
Buses | Diesel | Coaches Standard <=18 t | Euro IV | EGR | EC |  | 0.02 | 0.5 | 12 | 105 | 2.6566e-05 | 0.081642 | 5.3587 | 17.0011 | -2.7028e-05 | 0.010058 | 0.14416 | 0% | 0% | 50 | 16.9925
Buses | Diesel | Coaches Standard <=18 t | Euro IV | EGR | EC |  | 0.02 | 1 | 12 | 105 | 8.4935e-06 | 0.083568 | 5.2638 | 15.589 | -2.4401e-05 | 0.0091734 | 0.13572 | 0% | 0% | 50 | 18.3267
Buses | Diesel | Coaches Standard <=18 t | Euro IV | EGR | EC |  | 0.04 | 0 | 12 | 104 | 0.00021362 | 0.20044 | 11.1975 | 30.0481 | -4.67e-05 | 0.01725 | 0.26863 | 0% | 0% | 50 | 22.038
Buses | Diesel | Coaches Standard <=18 t | Euro IV | EGR | EC |  | 0.04 | 0.5 | 12 | 102 | 0.00010289 | 0.15911 | 8.2941 | 19.611 | -3.0842e-05 | 0.011646 | 0.18732 | 0% | 0% | 50 | 24.4028
Buses | Diesel | Coaches Standard <=18 t | Euro IV | EGR | EC |  | 0.04 | 1 | 12 | 99 | 1.6928e-05 | 0.18246 | 8.908 | 18.4234 | -3.0013e-05 | 0.011491 | 0.18983 | 0% | 0% | 50 | 26.7531
Buses | Diesel | Coaches Standard <=18 t | Euro IV | EGR | EC |  | 0.06 | 0 | 12 | 94 | 0.012496 | 2.1705 | 17.0566 | -21.8591 | 0.0003922 | 0.089559 | -0.070093 | 0% | 0% | 50 | 29.0229
Buses | Diesel | Coaches Standard <=18 t | Euro IV | EGR | EC |  | 0.06 | 0.5 | 12 | 86 | 0.0037441 | 1.076 | 18.3791 | 28.9522 | 8.1358e-05 | 0.041406 | 0.27254 | 0% | 0% | 50 | 32.2518
Buses | Diesel | Coaches Standard <=18 t | Euro IV | EGR | EC |  | 0.06 | 1 | 12 | 78 | -0.0010933 | 0.75364 | 28.9679 | 38.7813 | -9.4432e-05 | 0.031097 | 0.51345 | 0% | 0% | 50 | 35.3078
Buses | Diesel | Coaches Standard <=18 t | Euro IV | EGR | CH4 | Urban Peak |  |  | 10 | 130 | 0 | 0 | 175 | 0 | 0 | 0 | 1000 | 97% | 0% | 50 | 0.00525
Buses | Diesel | Coaches Standard <=18 t | Euro IV | EGR | CH4 | Urban Off Peak |  |  | 10 | 130 | 0 | 0 | 175 | 0 | 0 | 0 | 1000 | 97% | 0% | 50 | 0.00525
Buses | Diesel | Coaches Standard <=18 t | Euro IV | EGR | CH4 | Rural |  |  | 10 | 130 | 0 | 0 | 80 | 0 | 0 | 0 | 1000 | 97% | 0% | 50 | 0.0024
Buses | Diesel | Coaches Standard <=18 t | Euro IV | EGR | CH4 | Highway |  |  | 10 | 130 | 0 | 0 | 70 | 0 | 0 | 0 | 1000 | 97% | 0% | 50 | 0.0021
Buses | Diesel | Coaches Standard <=18 t | Euro IV | EGR | NH3 | Urban Peak |  |  | 10 | 130 | 0 | 0 | 0.0029 | 0 | 0 | 0 | 1 | 0% | 0% | 50 | 0.0029
Buses | Diesel | Coaches Standard <=18 t | Euro IV | EGR | NH3 | Urban Off Peak |  |  | 10 | 130 | 0 | 0 | 0.0029 | 0 | 0 | 0 | 1 | 0% | 0% | 50 | 0.0029
Buses | Diesel | Coaches Standard <=18 t | Euro IV | EGR | NH3 | Rural |  |  | 10 | 130 | 0 | 0 | 0.0029 | 0 | 0 | 0 | 1 | 0% | 0% | 50 | 0.0029
Buses | Diesel | Coaches Standard <=18 t | Euro IV | EGR | NH3 | Highway |  |  | 10 | 130 | 0 | 0 | 0.0029 | 0 | 0 | 0 | 1 | 0% | 0% | 50 | 0.0029
Buses | Diesel | Coaches Standard <=18 t | Euro IV | EGR | N2O | Urban Peak |  |  | 10 | 130 | 0 | 0 | 0.0112 | 0 | 0 | 0 | 1 | 0% | 0% | 50 | 0.0112
Buses | Diesel | Coaches Standard <=18 t | Euro IV | EGR | N2O | Urban Off Peak |  |  | 10 | 130 | 0 | 0 | 0.0112 | 0 | 0 | 0 | 1 | 0% | 0% | 50 | 0.0112
Buses | Diesel | Coaches Standard <=18 t | Euro IV | EGR | N2O | Rural |  |  | 10 | 130 | 0 | 0 | 0.0138 | 0 | 0 | 0 | 1 | 0% | 0% | 50 | 0.0138
Buses | Diesel | Coaches Standard <=18 t | Euro IV | EGR | N2O | Highway |  |  | 10 | 130 | 0 | 0 | 0.0114 | 0 | 0 | 0 | 1 | 0% | 0% | 50 | 0.0114
Buses | Diesel | Coaches Standard <=18 t | Euro V | SCR | CO |  | -0.06 | 0 | 5 | 70 | -0.00018272 | 0.017385 | -0.35204 | 3.3839 | 0.00028916 | -0.0057784 | 0.054523 | 0% | 0% | 50 | 0.26221
Buses | Diesel | Coaches Standard <=18 t | Euro V | SCR | CO |  | -0.06 | 0.5 | 5 | 70 | -0.0002233 | 0.021234 | -0.44335 | 3.8319 | 0.00033474 | -0.0072208 | 0.062282 | 0% | 0% | 50 | 0.25411
Buses | Diesel | Coaches Standard <=18 t | Euro V | SCR | CO |  | -0.06 | 1 | 5 | 65 | -0.0002602 | 0.024499 | -0.50618 | 4.1111 | 0.00038345 | -0.0083331 | 0.067469 | 0% | 0% | 50 | 0.24695
Buses | Diesel | Coaches Standard <=18 t | Euro V | SCR | CO |  | -0.04 | 0 | 5 | 90 | -0.00018721 | 0.0065793 | 1.0112 | 2.28 | 0.00071456 | 0.0090727 | 0.044813 | 0% | 0% | 50 | 0.40165
Buses | Diesel | Coaches Standard <=18 t | Euro V | SCR | CO |  | -0.04 | 0.5 | 5 | 80 | -0.00025707 | 0.023866 | -0.22735 | 3.0053 | 0.00045542 | -0.0047551 | 0.047669 | 0% | 0% | 50 | 0.40422
Buses | Diesel | Coaches Standard <=18 t | Euro V | SCR | CO |  | -0.04 | 1 | 5 | 80 | -0.00025901 | 0.025013 | -0.36987 | 2.8589 | 0.0003981 | -0.0062136 | 0.04445 | 0% | 0% | 50 | 0.39838
Buses | Diesel | Coaches Standard <=18 t | Euro V | SCR | CO |  | -0.02 | 0 | 5 | 100 | 0.00015049 | 0.010651 | 1.6865 | 1.786 | 0.00081397 | 0.015008 | 0.039768 | 0% | 0% | 50 | 0.93128
Buses | Diesel | Coaches Standard <=18 t | Euro V | SCR | CO |  | -0.02 | 0.5 | 5 | 100 | -0.00012078 | 0.033819 | 0.64084 | 2.8125 | 0.00087385 | 0.0032317 | 0.049387 | 0% | 0% | 50 | 0.87081
Buses | Diesel | Coaches Standard <=18 t | Euro V | SCR | CO |  | -0.02 | 1 | 5 | 100 | -0.00026528 | 0.04406 | 0.12028 | 3.3345 | 0.00086319 | -0.0024055 | 0.053833 | 0% | 0% | 50 | 0.82561
Buses | Diesel | Coaches Standard <=18 t | Euro V | SCR | CO |  | 0 | 0 | 5 | 100 | 0.00013847 | 0.013702 | -0.17247 | 6.5856 | 0.00026764 | -0.0027533 | 0.07564 | 0% | 0% | 50 | 1.6316
Buses | Diesel | Coaches Standard <=18 t | Euro V | SCR | CO |  | 0 | 0.5 | 5 | 100 | 7.1283e-05 | 0.011005 | -0.23322 | 3.5616 | 0.00017909 | -0.0031156 | 0.040722 | 0% | 0% | 50 | 1.7029
Buses | Diesel | Coaches Standard <=18 t | Euro V | SCR | CO |  | 0 | 1 | 5 | 100 | 6.6802e-05 | 0.015176 | -0.37652 | 3.5718 | 0.0002181 | -0.0047004 | 0.040566 | 0% | 0% | 50 | 1.7695
Buses | Diesel | Coaches Standard <=18 t | Euro V | SCR | CO |  | 0.02 | 0 | 5 | 100 | 0.0016131 | -0.036565 | 4.7386 | 1.1921 | 0.00025588 | 0.044677 | 0.01117 | 0% | 0% | 50 | 2.4151
Buses | Diesel | Coaches Standard <=18 t | Euro V | SCR | CO |  | 0.02 | 0.5 | 5 | 100 | 0.0001775 | 0.00039409 | 0.17935 | 6.1301 | 6.0434e-05 | 0.0015985 | 0.058597 | 0% | 0% | 50 | 2.6429
Buses | Diesel | Coaches Standard <=18 t | Euro V | SCR | CO |  | 0.02 | 1 | 5 | 100 | 0.00026276 | 0.0019016 | 0.12549 | 7.0345 | 0.00010551 | 0.00056046 | 0.066647 | 0% | 0% | 50 | 2.8404
Buses | Diesel | Coaches Standard <=18 t | Euro V | SCR | CO |  | 0.04 | 0 | 5 | 100 | -1.9529e-05 | 0.0029235 | -0.1154 | 5.0542 | 2.53e-06 | -0.00051541 | 0.042652 | 0% | 0% | 50 | 3.5781
Buses | Diesel | Coaches Standard <=18 t | Euro V | SCR | CO |  | 0.04 | 0.5 | 5 | 100 | -2.5088e-05 | 0.0035223 | -0.12973 | 6.3464 | 2.9257e-06 | -0.00059973 | 0.051641 | 0% | 0% | 50 | 3.8176
Buses | Diesel | Coaches Standard <=18 t | Euro V | SCR | CO |  | 0.04 | 1 | 5 | 100 | -4.7626e-05 | 0.005815 | -0.14099 | 9.5543 | 1.3357e-06 | -0.00043695 | 0.074622 | 0% | 0% | 50 | 3.9523
Buses | Diesel | Coaches Standard <=18 t | Euro V | SCR | CO |  | 0.06 | 0 | 5 | 90 | -0.00010468 | 0.011217 | -0.044134 | 7.8094 | -6.2293e-06 | 0.0011599 | 0.056545 | 0% | 0% | 50 | 4.155
Buses | Diesel | Coaches Standard <=18 t | Euro V | SCR | CO |  | 0.06 | 0.5 | 5 | 80 | 0.0094981 | 0.88419 | -5.5743 | 8.1778 | 0.007263 | -0.043336 | 0.062227 | 0% | 0% | 50 | 3.8961
Buses | Diesel | Coaches Standard <=18 t | Euro V | SCR | CO |  | 0.06 | 1 | 5 | 80 | 0.0074604 | 1.1056 | -5.7441 | 4.1659 | 0.0079698 | -0.039983 | 0.028708 | 0% | 0% | 50 | 3.8026
Buses | Diesel | Coaches Standard <=18 t | Euro V | SCR | NOx |  | -0.06 | 0 | 5 | 70 | -0.00065303 | 0.063586 | -1.3604 | 9.3988 | 0.00030866 | -0.0077447 | 0.056486 | 0% | 0% | 50 | 0.84904
Buses | Diesel | Coaches Standard <=18 t | Euro V | SCR | NOx |  | -0.06 | 0.5 | 5 | 100 | 0.00032298 | -0.054104 | 2.3911 | -7.2641 | -2.5962e-05 | 0.012663 | -0.041278 | 0% | 0% | 50 | 0.66046
Buses | Diesel | Coaches Standard <=18 t | Euro V | SCR | NOx |  | -0.06 | 1 | 5 | 100 | 0.00035441 | -0.059133 | 2.6059 | -7.952 | -2.2316e-05 | 0.013856 | -0.045486 | 0% | 0% | 50 | 0.63609
Buses | Diesel | Coaches Standard <=18 t | Euro V | SCR | NOx |  | -0.04 | 0 | 5 | 90 | -0.00077117 | 0.083536 | -1.2201 | 5.8759 | 0.00040762 | -0.0067114 | 0.033379 | 0% | 0% | 50 | 1.5991
Buses | Diesel | Coaches Standard <=18 t | Euro V | SCR | NOx |  | -0.04 | 0.5 | 5 | 90 | -0.00039228 | 0.042422 | -0.64675 | 2.9992 | 0.00020599 | -0.003555 | 0.017074 | 0% | 0% | 50 | 1.5626
Buses | Diesel | Coaches Standard <=18 t | Euro V | SCR | NOx |  | -0.04 | 1 | 5 | 90 | -0.00026354 | 0.02849 | -0.44523 | 2.0706 | 0.00013892 | -0.0024638 | 0.011869 | 0% | 0% | 50 | 1.5334
Buses | Diesel | Coaches Standard <=18 t | Euro V | SCR | NOx |  | -0.02 | 0 | 5 | 100 | -0.0035527 | 1.2128 | -2.8746 | -1.8669 | 0.0052208 | -0.0084649 | -0.019634 | 0% | 0% | 50 | 3.8739
Buses | Diesel | Coaches Standard <=18 t | Euro V | SCR | NOx |  | -0.02 | 0.5 | 5 | 100 | -0.0050076 | 1.121 | -2.0413 | -3.4772 | 0.0045709 | -0.0032106 | -0.029393 | 0% | 0% | 50 | 3.6859
Buses | Diesel | Coaches Standard <=18 t | Euro V | SCR | NOx |  | -0.02 | 1 | 5 | 100 | -0.0057576 | 1.0295 | -1.4707 | -4.4616 | 0.0040064 | 0.00023375 | -0.035243 | 0% | 0% | 50 | 3.5551
Buses | Diesel | Coaches Standard <=18 t | Euro V | SCR | NOx |  | 0 | 0 | 5 | 100 | -1.1854e-05 | -0.0013117 | 0.31689 | 3.0963 | -1.2695e-06 | 0.00083745 | 0.016669 | 0% | 0% | 50 | 5.1221
Buses | Diesel | Coaches Standard <=18 t | Euro V | SCR | NOx |  | 0 | 0.5 | 5 | 100 | -0.0037267 | 0.54949 | 2.5367 | 0.86333 | 0.0013733 | 0.016951 | -1.3485e-14 | 0% | 0% | 50 | 4.8382
Buses | Diesel | Coaches Standard <=18 t | Euro V | SCR | NOx |  | 0 | 1 | 5 | 100 | -0.006608 | 0.96711 | 1.9596 | 1.7604 | 0.0025627 | 0.017804 | 5.6299e-13 | 0% | 0% | 50 | 4.6362
Buses | Diesel | Coaches Standard <=18 t | Euro V | SCR | NOx |  | 0.02 | 0 | 5 | 100 | 7.1401e-05 | -0.0050955 | 0.13863 | 3.9963 | 2.2257e-05 | -0.0004479 | 0.020271 | 0% | 0% | 50 | 2.6586
Buses | Diesel | Coaches Standard <=18 t | Euro V | SCR | NOx |  | 0.02 | 0.5 | 5 | 100 | 8.7193e-05 | -0.0044033 | 0.10137 | 3.761 | 3.1431e-05 | -0.00061505 | 0.01893 | 0% | 0% | 50 | 2.6128
Buses | Diesel | Coaches Standard <=18 t | Euro V | SCR | NOx |  | 0.02 | 1 | 5 | 100 | 0.00011006 | -0.0046979 | 0.10946 | 3.5131 | 3.8736e-05 | -0.00062172 | 0.017668 | 0% | 0% | 50 | 2.637
Buses | Diesel | Coaches Standard <=18 t | Euro V | SCR | NOx |  | 0.04 | 0 | 5 | 100 | 0.00018769 | -0.0044255 | 0.043217 | 3.8736 | 6.3411e-05 | -0.00099983 | 0.018558 | 0% | 0% | 50 | 2.9005
Buses | Diesel | Coaches Standard <=18 t | Euro V | SCR | NOx |  | 0.04 | 0.5 | 5 | 100 | 0.00027468 | -0.006012 | 0.12499 | 3.16 | 8.1535e-05 | -0.00075175 | 0.015374 | 0% | 0% | 50 | 3.162
Buses | Diesel | Coaches Standard <=18 t | Euro V | SCR | NOx |  | 0.04 | 1 | 5 | 100 | 0.00059945 | -0.011565 | 0.30513 | 4.0773 | 0.0001638 | -0.00089468 | 0.020267 | 0% | 0% | 50 | 3.3948
Buses | Diesel | Coaches Standard <=18 t | Euro V | SCR | NOx |  | 0.06 | 0 | 5 | 90 | 0.00067257 | -0.010382 | 0.19589 | 4.2247 | 0.00017411 | -0.0012263 | 0.02016 | 0% | 0% | 50 | 3.6606
Buses | Diesel | Coaches Standard <=18 t | Euro V | SCR | NOx |  | 0.06 | 0.5 | 5 | 80 | 0.00073243 | -0.0047682 | 0.08386 | 3.4035 | 0.00019437 | -0.0013449 | 0.015819 | 0% | 0% | 50 | 4.0151
Buses | Diesel | Coaches Standard <=18 t | Euro V | SCR | NOx |  | 0.06 | 1 | 5 | 80 | 0.00096342 | -0.010051 | 0.17618 | 2.7141 | 0.00020512 | -0.0009632 | 0.012673 | 0% | 0% | 50 | 4.4758
Buses | Diesel | Coaches Standard <=18 t | Euro V | SCR | VOC |  | -0.06 | 0 | 5 | 100 | -0.00070891 | 0.098793 | -1.0213 | 3.9023 | 0.14916 | -1.7388 | 7.0548 | 0% | 0% | 50 | 0.0075905
Buses | Diesel | Coaches Standard <=18 t | Euro V | SCR | VOC |  | -0.06 | 0.5 | 5 | 100 | -0.00096454 | 0.119 | -0.81234 | 1.8216 | 0.17468 | -1.2647 | 3.0561 | 0% | 0% | 50 | 0.0073372
Buses | Diesel | Coaches Standard <=18 t | Euro V | SCR | VOC |  | -0.06 | 1 | 5 | 100 | -0.0015601 | 0.19161 | -1.2965 | 2.715 | 0.28682 | -2.0481 | 4.5668 | 0% | 0% | 50 | 0.0071672
Buses | Diesel | Coaches Standard <=18 t | Euro V | SCR | VOC |  | -0.04 | 0 | 5 | 100 | -0.0024654 | 0.30348 | -0.32352 | -1.6705 | 0.32842 | 0.48642 | -4.3487 | 0% | 0% | 50 | 0.010289
Buses | Diesel | Coaches Standard <=18 t | Euro V | SCR | VOC |  | -0.04 | 0.5 | 5 | 100 | -0.00030346 | 0.038098 | -0.0082599 | 0.93331 | 0.04621 | 0.0025924 | 1.7438 | 0% | 0% | 50 | 0.0098522
Buses | Diesel | Coaches Standard <=18 t | Euro V | SCR | VOC |  | -0.04 | 1 | 5 | 100 | -0.00045412 | 0.059728 | -0.22301 | 1.1558 | 0.07429 | -0.28388 | 1.9802 | 0% | 0% | 50 | 0.0095165
Buses | Diesel | Coaches Standard <=18 t | Euro V | SCR | VOC |  | -0.02 | 0 | 5 | 100 | 5.2898e-06 | -0.0037297 | 0.32841 | 0.94726 | -0.0028488 | 0.28379 | 2.2355 | 0% | 0% | 50 | 0.018714
Buses | Diesel | Coaches Standard <=18 t | Euro V | SCR | VOC |  | -0.02 | 0.5 | 5 | 100 | 1.0588e-05 | -0.0040067 | 0.29975 | 0.97381 | -0.0025215 | 0.25032 | 2.232 | 0% | 0% | 50 | 0.017214
Buses | Diesel | Coaches Standard <=18 t | Euro V | SCR | VOC |  | -0.02 | 1 | 5 | 100 | -0.00026518 | 0.057786 | -0.16053 | -0.98988 | 0.049791 | 0.098931 | -2.2949 | 0% | 0% | 50 | 0.016094
Buses | Diesel | Coaches Standard <=18 t | Euro V | SCR | VOC |  | 0 | 0 | 5 | 100 | 0.002037 | 0.36675 | 0.38776 | 0.55185 | 0.32231 | 1.5516 | 1.5687e-05 | 0% | 0% | 50 | 0.026975
Buses | Diesel | Coaches Standard <=18 t | Euro V | SCR | VOC |  | 0 | 0.5 | 5 | 100 | 0.0025637 | 0.41902 | 0.21721 | 0.67691 | 0.37787 | 1.4283 | 1.0037e-05 | 0% | 0% | 50 | 0.027154
Buses | Diesel | Coaches Standard <=18 t | Euro V | SCR | VOC |  | 0 | 1 | 5 | 100 | 0.002933 | 0.4502 | 0.11723 | 0.73949 | 0.41073 | 1.3487 | 9.6406e-06 | 0% | 0% | 50 | 0.027392
Buses | Diesel | Coaches Standard <=18 t | Euro V | SCR | VOC |  | 0.02 | 0 | 5 | 100 | 0.0073966 | 0.56563 | -0.41417 | 1.05 | 0.54496 | 0.77936 | 9.9902e-06 | 0% | 0% | 50 | 0.033096
Buses | Diesel | Coaches Standard <=18 t | Euro V | SCR | VOC |  | 0.02 | 0.5 | 5 | 100 | 0.0084319 | 0.53471 | -0.64098 | 1.2018 | 0.53912 | 0.28854 | 0.36234 | 0% | 0% | 50 | 0.034639
Buses | Diesel | Coaches Standard <=18 t | Euro V | SCR | VOC |  | 0.02 | 1 | 5 | 100 | 0.0040519 | 0.20435 | -0.47957 | 1.1928 | 0.22511 | -0.31501 | 1.2971 | 0% | 0% | 50 | 0.036277
Buses | Diesel | Coaches Standard <=18 t | Euro V | SCR | VOC |  | 0.04 | 0 | 5 | 100 | -4.7146e-05 | 0.0027285 | 0.37128 | 1.5706 | -0.0025692 | 0.27679 | 2.7942 | 0% | 0% | 50 | 0.041257
Buses | Diesel | Coaches Standard <=18 t | Euro V | SCR | VOC |  | 0.04 | 0.5 | 5 | 100 | -9.3984e-05 | 0.0063222 | 0.53706 | 1.9474 | -0.0040476 | 0.42854 | 3.4744 | 0% | 0% | 50 | 0.044455
Buses | Diesel | Coaches Standard <=18 t | Euro V | SCR | VOC |  | 0.04 | 1 | 5 | 100 | 2.3142e-05 | 0.0063649 | 0.66181 | 3.0834 | -0.0011681 | 0.4116 | 5.3656 | 0% | 0% | 50 | 0.047755
Buses | Diesel | Coaches Standard <=18 t | Euro V | SCR | VOC |  | 0.06 | 0 | 5 | 90 | 0.0035473 | 0.010716 | -0.52249 | 4.5459 | 0.091722 | -1.2743 | 7.0384 | 0% | 0% | 50 | 0.051976
Buses | Diesel | Coaches Standard <=18 t | Euro V | SCR | VOC |  | 0.06 | 0.5 | 5 | 80 | -8.0934e-05 | 0.0053565 | 0.40204 | 1.8693 | -0.0029116 | 0.26355 | 3.0921 | 0% | 0% | 50 | 0.056161
Buses | Diesel | Coaches Standard <=18 t | Euro V | SCR | VOC |  | 0.06 | 1 | 5 | 80 | -0.00012288 | 0.0072841 | 0.40886 | 1.7921 | -0.0033829 | 0.27656 | 2.9186 | 0% | 0% | 50 | 0.060524
Buses | Diesel | Coaches Standard <=18 t | Euro V | SCR | EC |  | -0.06 | 0 | 5 | 75 | -0.00092474 | 0.088112 | -1.2127 | 5.5775 | 0.00059429 | -0.0094647 | 0.044654 | 0% | 0% | 50 | 0.93896
Buses | Diesel | Coaches Standard <=18 t | Euro V | SCR | EC |  | -0.06 | 0.5 | 5 | 75 | -0.0013748 | 0.13071 | -1.8603 | 8.6312 | 0.00089769 | -0.014772 | 0.070227 | 0% | 0% | 50 | 0.89531
Buses | Diesel | Coaches Standard <=18 t | Euro V | SCR | EC |  | -0.06 | 1 | 5 | 75 | -0.00044846 | 0.042834 | -0.629 | 2.9484 | 0.00029919 | -0.0050682 | 0.024275 | 0% | 0% | 50 | 0.86833
Buses | Diesel | Coaches Standard <=18 t | Euro V | SCR | EC |  | -0.04 | 0 | 5 | 95 | -0.0019316 | 0.18552 | 0.0063128 | 4.7909 | 0.0010032 | -0.0013197 | 0.041473 | 0% | 0% | 50 | 1.8318
Buses | Diesel | Coaches Standard <=18 t | Euro V | SCR | EC |  | -0.04 | 0.5 | 5 | 95 | -0.002546 | 0.2549 | -1.0653 | 6.1975 | 0.0013537 | -0.0073096 | 0.048342 | 0% | 0% | 50 | 1.7733
Buses | Diesel | Coaches Standard <=18 t | Euro V | SCR | EC |  | -0.04 | 1 | 5 | 95 | -0.0018122 | 0.18529 | -1.1269 | 4.3809 | 0.00098462 | -0.0072408 | 0.032584 | 0% | 0% | 50 | 1.733
Buses | Diesel | Coaches Standard <=18 t | Euro V | SCR | EC |  | -0.02 | 0 | 5 | 100 | 8.8053e-05 | -0.028576 | 2.1747 | 4.2472 | -6.3288e-05 | 0.0067407 | 0.049606 | 0% | 0% | 50 | 4.6011
Buses | Diesel | Coaches Standard <=18 t | Euro V | SCR | EC |  | -0.02 | 0.5 | 5 | 100 | 0.00013617 | -0.038349 | 2.5874 | 5.107 | -7.417e-05 | 0.0075893 | 0.060549 | 0% | 0% | 50 | 4.3697
Buses | Diesel | Coaches Standard <=18 t | Euro V | SCR | EC |  | -0.02 | 1 | 5 | 100 | -0.0048564 | 0.93076 | -3.9524 | -7.547 | 0.0028765 | 0.00046986 | -0.10065 | 0% | 0% | 50 | 4.2583
Buses | Diesel | Coaches Standard <=18 t | Euro V | SCR | EC |  | 0 | 0 | 5 | 100 | -0.00023177 | 0.0059807 | 2.6052 | 6.3488 | -6.7006e-05 | 0.0072665 | 0.061903 | 0% | 0% | 50 | 9.5136
Buses | Diesel | Coaches Standard <=18 t | Euro V | SCR | EC |  | 0 | 0.5 | 5 | 100 | -7.1616e-05 | -0.001137 | 1.5957 | 6.484 | -2.9178e-05 | 0.0033963 | 0.053744 | 0% | 0% | 50 | 9.8896
Buses | Diesel | Coaches Standard <=18 t | Euro V | SCR | EC |  | 0 | 1 | 5 | 100 | -0.00019358 | 0.0025725 | 2.4353 | 6.4978 | -5.3943e-05 | 0.0057457 | 0.062194 | 0% | 0% | 50 | 10.2968
Buses | Diesel | Coaches Standard <=18 t | Euro V | SCR | EC |  | 0.02 | 0 | 5 | 100 | -0.0010417 | 0.11215 | 5.8744 | 13.5089 | -0.00012451 | 0.01587 | 0.12392 | 0% | 0% | 50 | 15.0917
Buses | Diesel | Coaches Standard <=18 t | Euro V | SCR | EC |  | 0.02 | 0.5 | 5 | 100 | -0.0012151 | 0.13127 | 6.1339 | 13.0735 | -0.00012665 | 0.016013 | 0.12297 | 0% | 0% | 50 | 16.3441
Buses | Diesel | Coaches Standard <=18 t | Euro V | SCR | EC |  | 0.02 | 1 | 5 | 100 | -0.0013872 | 0.15049 | 6.4822 | 12.8573 | -0.00012908 | 0.016241 | 0.1243 | 0% | 0% | 50 | 17.5922
Buses | Diesel | Coaches Standard <=18 t | Euro V | SCR | EC |  | 0.04 | 0 | 5 | 100 | -0.0024929 | 0.34279 | 8.5572 | 16.5952 | -0.00017431 | 0.024245 | 0.14933 | 0% | 0% | 50 | 21.3823
Buses | Diesel | Coaches Standard <=18 t | Euro V | SCR | EC |  | 0.04 | 0.5 | 5 | 100 | -0.0025847 | 0.38841 | 8.9597 | 16.8038 | -0.00016118 | 0.023868 | 0.15281 | 0% | 0% | 50 | 23.5926
Buses | Diesel | Coaches Standard <=18 t | Euro V | SCR | EC |  | 0.04 | 1 | 5 | 100 | -0.00056687 | 0.32368 | 8.4747 | 17.6632 | -5.9482e-05 | 0.018084 | 0.15807 | 0% | 0% | 50 | 25.8269
Buses | Diesel | Coaches Standard <=18 t | Euro V | SCR | EC |  | 0.06 | 0 | 5 | 90 | 0.002687 | 0.16052 | 5.9797 | 17.0745 | 7.7601e-05 | 0.0083412 | 0.13877 | 0% | 0% | 50 | 28.0927
Buses | Diesel | Coaches Standard <=18 t | Euro V | SCR | EC |  | 0.06 | 0.5 | 5 | 80 | -0.0014215 | 0.15719 | 1.7726 | 1.4203 | -5.6292e-05 | 0.0063856 | 0.016887 | 0% | 0% | 50 | 31.2464
Buses | Diesel | Coaches Standard <=18 t | Euro V | SCR | EC |  | 0.06 | 1 | 5 | 80 | 0.0077612 | -0.087242 | 0.34095 | 3.229 | 0.00024238 | -0.0036763 | 0.024305 | 0% | 0% | 50 | 34.6001
Buses | Diesel | Coaches Standard <=18 t | Euro V | SCR | CH4 | Urban Peak |  |  | 10 | 130 | 0 | 0 | 175 | 0 | 0 | 0 | 1000 | 97% | 0% | 50 | 0.00525
Buses | Diesel | Coaches Standard <=18 t | Euro V | SCR | CH4 | Urban Off Peak |  |  | 10 | 130 | 0 | 0 | 175 | 0 | 0 | 0 | 1000 | 97% | 0% | 50 | 0.00525
Buses | Diesel | Coaches Standard <=18 t | Euro V | SCR | CH4 | Rural |  |  | 10 | 130 | 0 | 0 | 80 | 0 | 0 | 0 | 1000 | 97% | 0% | 50 | 0.0024
Buses | Diesel | Coaches Standard <=18 t | Euro V | SCR | CH4 | Highway |  |  | 10 | 130 | 0 | 0 | 70 | 0 | 0 | 0 | 1000 | 97% | 0% | 50 | 0.0021
Buses | Diesel | Coaches Standard <=18 t | Euro V | SCR | NH3 | Urban Peak |  |  | 10 | 130 | 0 | 0 | 0.011 | 0 | 0 | 0 | 1 | 0% | 0% | 50 | 0.011
Buses | Diesel | Coaches Standard <=18 t | Euro V | SCR | NH3 | Urban Off Peak |  |  | 10 | 130 | 0 | 0 | 0.011 | 0 | 0 | 0 | 1 | 0% | 0% | 50 | 0.011
Buses | Diesel | Coaches Standard <=18 t | Euro V | SCR | NH3 | Rural |  |  | 10 | 130 | 0 | 0 | 0.011 | 0 | 0 | 0 | 1 | 0% | 0% | 50 | 0.011
Buses | Diesel | Coaches Standard <=18 t | Euro V | SCR | NH3 | Highway |  |  | 10 | 130 | 0 | 0 | 0.011 | 0 | 0 | 0 | 1 | 0% | 0% | 50 | 0.011
Buses | Diesel | Coaches Standard <=18 t | Euro V | SCR | N2O | Urban Peak |  |  | 10 | 130 | 0 | 0 | 0.0298 | 0 | 0 | 0 | 1 | 0% | 0% | 50 | 0.0298
Buses | Diesel | Coaches Standard <=18 t | Euro V | SCR | N2O | Urban Off Peak |  |  | 10 | 130 | 0 | 0 | 0.0298 | 0 | 0 | 0 | 1 | 0% | 0% | 50 | 0.0298
Buses | Diesel | Coaches Standard <=18 t | Euro V | SCR | N2O | Rural |  |  | 10 | 130 | 0 | 0 | 0.0402 | 0 | 0 | 0 | 1 | 0% | 0% | 50 | 0.0402
Buses | Diesel | Coaches Standard <=18 t | Euro V | SCR | N2O | Highway |  |  | 10 | 130 | 0 | 0 | 0.0336 | 0 | 0 | 0 | 1 | 0% | 0% | 50 | 0.0336
Buses | Diesel | Coaches Standard <=18 t | Euro V | EGR | CO |  | -0.06 | 0 | 5 | 80 | -0.0003829 | 0.035849 | -0.36584 | 2.8575 | 0.00187 | -0.022371 | 0.14432 | 0% | 0% | 50 | 0.14227
Buses | Diesel | Coaches Standard <=18 t | Euro V | EGR | CO |  | -0.06 | 0.5 | 5 | 80 | -0.00041556 | 0.039025 | -0.44874 | 3.0717 | 0.0019898 | -0.02603 | 0.15508 | 0% | 0% | 50 | 0.13716
Buses | Diesel | Coaches Standard <=18 t | Euro V | EGR | CO |  | -0.06 | 1 | 5 | 80 | -0.00042424 | 0.039877 | -0.47786 | 3.1333 | 0.0020459 | -0.027712 | 0.15953 | 0% | 0% | 50 | 0.13322
Buses | Diesel | Coaches Standard <=18 t | Euro V | EGR | CO |  | -0.04 | 0 | 5 | 90 | -0.00087854 | 0.082294 | 0.078443 | 2.5141 | 0.0038927 | -0.011794 | 0.14081 | 0% | 0% | 50 | 0.22052
Buses | Diesel | Coaches Standard <=18 t | Euro V | EGR | CO |  | -0.04 | 0.5 | 5 | 90 | -0.00098479 | 0.093556 | -0.30803 | 3.2904 | 0.0041763 | -0.025396 | 0.1688 | 0% | 0% | 50 | 0.21131
Buses | Diesel | Coaches Standard <=18 t | Euro V | EGR | CO |  | -0.04 | 1 | 5 | 85 | -0.0010839 | 0.10359 | -0.61448 | 3.933 | 0.0044497 | -0.036443 | 0.193 | 0% | 0% | 50 | 0.20366
Buses | Diesel | Coaches Standard <=18 t | Euro V | EGR | CO |  | -0.02 | 0 | 5 | 100 | -0.00067412 | 0.16619 | -0.95001 | 2.9173 | 0.0056898 | -0.038018 | 0.11937 | 0% | 0% | 50 | 0.46069
Buses | Diesel | Coaches Standard <=18 t | Euro V | EGR | CO |  | -0.02 | 0.5 | 5 | 100 | -0.0008423 | 0.15118 | -0.76801 | 2.7806 | 0.0051398 | -0.032775 | 0.11814 | 0% | 0% | 50 | 0.41849
Buses | Diesel | Coaches Standard <=18 t | Euro V | EGR | CO |  | -0.02 | 1 | 5 | 100 | -0.0012641 | 0.18442 | -1.0474 | 3.3302 | 0.0060215 | -0.041535 | 0.13659 | 0% | 0% | 50 | 0.38739
Buses | Diesel | Coaches Standard <=18 t | Euro V | EGR | CO |  | 0 | 0 | 5 | 100 | 0.00010964 | 0.034029 | -0.32861 | 1.9196 | 0.0011695 | -0.011941 | 0.061681 | 0% | 0% | 50 | 0.70561
Buses | Diesel | Coaches Standard <=18 t | Euro V | EGR | CO |  | 0 | 0.5 | 5 | 100 | 9.8164e-05 | 0.032192 | -0.30803 | 1.8297 | 0.0011024 | -0.011316 | 0.058549 | 0% | 0% | 50 | 0.70419
Buses | Diesel | Coaches Standard <=18 t | Euro V | EGR | CO |  | 0 | 1 | 5 | 100 | 9.8978e-05 | 0.036206 | -0.32719 | 1.9399 | 0.0012253 | -0.012176 | 0.062019 | 0% | 0% | 50 | 0.70311
Buses | Diesel | Coaches Standard <=18 t | Euro V | EGR | CO |  | 0.02 | 0 | 5 | 100 | 9.2696e-05 | 0.021461 | -0.29891 | 2.0547 | 0.00066534 | -0.0089686 | 0.054415 | 0% | 0% | 50 | 0.82483
Buses | Diesel | Coaches Standard <=18 t | Euro V | EGR | CO |  | 0.02 | 0.5 | 5 | 100 | 0.00010672 | 0.02466 | -0.31909 | 2.2244 | 0.00075225 | -0.0095697 | 0.05761 | 0% | 0% | 50 | 0.83931
Buses | Diesel | Coaches Standard <=18 t | Euro V | EGR | CO |  | 0.02 | 1 | 5 | 100 | 0.00011372 | 0.027542 | -0.33536 | 2.3346 | 0.0008228 | -0.010029 | 0.059213 | 0% | 0% | 50 | 0.8501
Buses | Diesel | Coaches Standard <=18 t | Euro V | EGR | CO |  | 0.04 | 0 | 5 | 100 | 5.3775e-05 | 0.019287 | -0.32356 | 2.2728 | 0.00049422 | -0.007812 | 0.050333 | 0% | 0% | 50 | 0.91669
Buses | Diesel | Coaches Standard <=18 t | Euro V | EGR | CO |  | 0.04 | 0.5 | 5 | 100 | 3.2783e-05 | 0.021782 | -0.329 | 2.1016 | 0.00051757 | -0.0075493 | 0.04446 | 0% | 0% | 50 | 0.92007
Buses | Diesel | Coaches Standard <=18 t | Euro V | EGR | CO |  | 0.04 | 1 | 5 | 100 | 1.7249e-05 | 0.047066 | -0.58156 | 3.3711 | 0.0010461 | -0.012878 | 0.06859 | 0% | 0% | 50 | 0.92268
Buses | Diesel | Coaches Standard <=18 t | Euro V | EGR | CO |  | 0.06 | 0 | 5 | 95 | 5.8811e-05 | 0.02361 | 1.4896 | -4.3154 | 0.00071632 | 0.025172 | -0.075723 | 0% | 0% | 50 | 0.91832
Buses | Diesel | Coaches Standard <=18 t | Euro V | EGR | CO |  | 0.06 | 0.5 | 5 | 80 | 2.0046e-05 | 0.014774 | 2.1476 | -6.0898 | 0.00061165 | 0.034131 | -0.10026 | 0% | 0% | 50 | 0.89768
Buses | Diesel | Coaches Standard <=18 t | Euro V | EGR | CO |  | 0.06 | 1 | 5 | 80 | -0.00025896 | 0.064832 | -0.74631 | 2.8448 | 0.0010696 | -0.012667 | 0.047712 | 0% | 0% | 50 | 0.91213
Buses | Diesel | Coaches Standard <=18 t | Euro V | EGR | NOx |  | -0.06 | 0 | 5 | 80 | -0.00021896 | 0.024031 | -0.57648 | 5.1798 | 0.00016909 | -0.0044641 | 0.042899 | 0% | 0% | 50 | 0.74777
Buses | Diesel | Coaches Standard <=18 t | Euro V | EGR | NOx |  | -0.06 | 0.5 | 5 | 100 | 0.00032347 | -0.053368 | 2.5888 | -7.8812 | 2.0354e-05 | 0.018876 | -0.061806 | 0% | 0% | 50 | 0.61252
Buses | Diesel | Coaches Standard <=18 t | Euro V | EGR | NOx |  | -0.06 | 1 | 5 | 100 | 0.00021891 | -0.035936 | 1.7467 | -5.3538 | 2.2363e-05 | 0.012765 | -0.042222 | 0% | 0% | 50 | 0.59837
Buses | Diesel | Coaches Standard <=18 t | Euro V | EGR | NOx |  | -0.04 | 0 | 5 | 90 | -0.00039928 | 0.044739 | -0.7911 | 4.3 | 0.00030216 | -0.0060279 | 0.033828 | 0% | 0% | 50 | 1.0939
Buses | Diesel | Coaches Standard <=18 t | Euro V | EGR | NOx |  | -0.04 | 0.5 | 5 | 85 | -0.00037363 | 0.040897 | -0.72191 | 3.7202 | 0.00027291 | -0.005485 | 0.029304 | 0% | 0% | 50 | 1.0593
Buses | Diesel | Coaches Standard <=18 t | Euro V | EGR | NOx |  | -0.04 | 1 | 5 | 85 | -0.0004461 | 0.048222 | -0.85127 | 4.339 | 0.00032205 | -0.0064938 | 0.034343 | 0% | 0% | 50 | 1.0321
Buses | Diesel | Coaches Standard <=18 t | Euro V | EGR | NOx |  | -0.02 | 0 | 5 | 100 | -0.00026614 | 0.099511 | -0.71182 | 9.4398 | 0.00080778 | -0.0068906 | 0.073998 | 0% | 0% | 50 | 2.1654
Buses | Diesel | Coaches Standard <=18 t | Euro V | EGR | NOx |  | -0.02 | 0.5 | 5 | 100 | -0.012785 | 1.9366 | -6.5219 | 1.5175 | 0.012385 | -0.03947 | -1.5991e-13 | 0% | 0% | 50 | 2.0138
Buses | Diesel | Coaches Standard <=18 t | Euro V | EGR | NOx |  | -0.02 | 1 | 5 | 100 | -0.00072578 | 0.13573 | -1.1193 | 7.8993 | 0.00098178 | -0.0091528 | 0.061218 | 0% | 0% | 50 | 1.9489
Buses | Diesel | Coaches Standard <=18 t | Euro V | EGR | NOx |  | 0 | 0 | 5 | 100 | 7.8419e-05 | 0.0030985 | 0.22745 | 3.9679 | 3.4316e-05 | 0.0011701 | 0.026169 | 0% | 0% | 50 | 3.8588
Buses | Diesel | Coaches Standard <=18 t | Euro V | EGR | NOx |  | 0 | 0.5 | 5 | 100 | 8.7246e-05 | 0.0050553 | 0.0028339 | 3.3407 | 5.1493e-05 | -0.00029341 | 0.022024 | 0% | 0% | 50 | 3.972
Buses | Diesel | Coaches Standard <=18 t | Euro V | EGR | NOx |  | 0 | 1 | 5 | 100 | 0.00013994 | 0.01206 | -0.35057 | 3.5415 | 0.00010792 | -0.0025773 | 0.023218 | 0% | 0% | 50 | 4.1005
Buses | Diesel | Coaches Standard <=18 t | Euro V | EGR | NOx |  | 0.02 | 0 | 5 | 100 | -9.4625e-06 | 0.00056337 | 0.036182 | 6.6385 | -2.4158e-06 | -2.6116e-05 | 0.039158 | 0% | 0% | 50 | 5.4527
Buses | Diesel | Coaches Standard <=18 t | Euro V | EGR | NOx |  | 0.02 | 0.5 | 5 | 100 | 0.00067411 | 0.02134 | 3.0881 | 6.956 | 6.2563e-05 | 0.016612 | 0.043092 | 0% | 0% | 50 | 5.8046
Buses | Diesel | Coaches Standard <=18 t | Euro V | EGR | NOx |  | 0.02 | 1 | 5 | 100 | 0.00034982 | 0.010396 | 1.1916 | 3.1913 | 4.2484e-05 | 0.0060971 | 0.019721 | 0% | 0% | 50 | 6.1509
Buses | Diesel | Coaches Standard <=18 t | Euro V | EGR | NOx |  | 0.04 | 0 | 5 | 100 | -1.6689e-05 | 0.0010532 | 0.019563 | 6.7554 | -6.1611e-07 | -0.00025922 | 0.036805 | 0% | 0% | 50 | 7.4252
Buses | Diesel | Coaches Standard <=18 t | Euro V | EGR | NOx |  | 0.04 | 0.5 | 5 | 100 | 1.4596e-05 | -0.0012814 | -0.044097 | 6.0262 | 5.2602e-06 | -0.00079145 | 0.032644 | 0% | 0% | 50 | 7.8513
Buses | Diesel | Coaches Standard <=18 t | Euro V | EGR | NOx |  | 0.04 | 1 | 5 | 100 | 2.935e-05 | -0.0028989 | -0.06175 | 14.117 | 1.0734e-05 | -0.0016768 | 0.074587 | 0% | 0% | 50 | 8.4743
Buses | Diesel | Coaches Standard <=18 t | Euro V | EGR | NOx |  | 0.06 | 0 | 5 | 95 | -8.6046e-06 | 0.00056143 | 0.021782 | 3.2118 | 3.0886e-08 | -0.0001251 | 0.016343 | 0% | 0% | 50 | 9.1077
Buses | Diesel | Coaches Standard <=18 t | Euro V | EGR | NOx |  | 0.06 | 0.5 | 5 | 80 | 0.01893 | 0.55631 | 0.37728 | -6.7694 | 0.0031876 | 0.00069868 | -0.031514 | 0% | 0% | 50 | 9.4551
Buses | Diesel | Coaches Standard <=18 t | Euro V | EGR | NOx |  | 0.06 | 1 | 5 | 80 | 5.7578e-05 | -0.0009319 | -0.080324 | 4.7291 | 1.2751e-05 | -0.00087712 | 0.022817 | 0% | 0% | 50 | 10.2971
Buses | Diesel | Coaches Standard <=18 t | Euro V | EGR | VOC |  | -0.06 | 0 | 5 | 100 | 0.0003144 | -0.055713 | 2.5146 | 0.182 | -0.0043468 | 0.69499 | 1.8646e-09 | 0% | 0% | 50 | 0.021715
Buses | Diesel | Coaches Standard <=18 t | Euro V | EGR | VOC |  | -0.06 | 0.5 | 5 | 70 | -0.0057223 | 0.44794 | -1.9472 | -0.45314 | 0.12572 | -0.61073 | -6.2392e-14 | 0% | 0% | 50 | 0.021619
Buses | Diesel | Coaches Standard <=18 t | Euro V | EGR | VOC |  | -0.06 | 1 | 5 | 70 | -0.017098 | 1.2523 | -1.9873 | -0.10103 | 0.36524 | -0.62304 | -2.7585e-08 | 0% | 0% | 50 | 0.020277
Buses | Diesel | Coaches Standard <=18 t | Euro V | EGR | VOC |  | -0.04 | 0 | 5 | 90 | -0.011586 | 1.1165 | -3.4 | 0.96597 | 0.25935 | -0.76468 | 0.098015 | 0% | 0% | 50 | 0.038476
Buses | Diesel | Coaches Standard <=18 t | Euro V | EGR | VOC |  | -0.04 | 0.5 | 5 | 90 | -0.012919 | 1.2095 | -3.4802 | 0.44093 | 0.29057 | -0.82162 | 1.3003e-08 | 0% | 0% | 50 | 0.03605
Buses | Diesel | Coaches Standard <=18 t | Euro V | EGR | VOC |  | -0.04 | 1 | 5 | 90 | -0.00052832 | 0.055141 | -0.67615 | 2.2844 | 0.012596 | -0.17096 | 0.59986 | 0% | 0% | 50 | 0.034228
Buses | Diesel | Coaches Standard <=18 t | Euro V | EGR | VOC |  | -0.02 | 0 | 5 | 100 | -0.0003393 | 0.16126 | 1.8833 | -0.26039 | 0.032964 | 0.46658 | 1.2602e-10 | 0% | 0% | 50 | 0.085994
Buses | Diesel | Coaches Standard <=18 t | Euro V | EGR | VOC |  | -0.02 | 0.5 | 5 | 100 | -0.00067962 | 0.14187 | 2.1408 | -0.2775 | 0.02885 | 0.52966 | 3.28e-07 | 0% | 0% | 50 | 0.07636
Buses | Diesel | Coaches Standard <=18 t | Euro V | EGR | VOC |  | -0.02 | 1 | 5 | 100 | 1.769e-05 | -0.0045871 | 0.26369 | 2.1869 | -0.0005602 | 0.051871 | 0.58763 | 0% | 0% | 50 | 0.068678
Buses | Diesel | Coaches Standard <=18 t | Euro V | EGR | VOC |  | 0 | 0 | 5 | 100 | 6.3061e-05 | 0.014291 | 0.07681 | 2.8504 | 0.002713 | 0.012147 | 0.66798 | 0% | 0% | 50 | 0.12485
Buses | Diesel | Coaches Standard <=18 t | Euro V | EGR | VOC |  | 0 | 0.5 | 5 | 100 | 7.299e-05 | 0.013753 | 0.010141 | 1.9783 | 0.0027959 | -0.00043377 | 0.46046 | 0% | 0% | 50 | 0.12383
Buses | Diesel | Coaches Standard <=18 t | Euro V | EGR | VOC |  | 0 | 1 | 5 | 100 | 9.0283e-05 | 0.017237 | 0.047739 | 2.0646 | 0.0034519 | 0.0088464 | 0.479 | 0% | 0% | 50 | 0.12319
Buses | Diesel | Coaches Standard <=18 t | Euro V | EGR | VOC |  | 0.02 | 0 | 5 | 100 | 5.7164e-07 | -0.00055623 | 0.048665 | 1.8858 | -4.5953e-05 | 0.0020764 | 0.43534 | 0% | 0% | 50 | 0.14141
Buses | Diesel | Coaches Standard <=18 t | Euro V | EGR | VOC |  | 0.02 | 0.5 | 5 | 100 | 3.8096e-07 | -0.00052831 | 0.055331 | 2.0862 | -4.9328e-05 | 0.0028056 | 0.47925 | 0% | 0% | 50 | 0.14428
Buses | Diesel | Coaches Standard <=18 t | Euro V | EGR | VOC |  | 0.02 | 1 | 5 | 100 | 2.7538e-06 | -0.0003723 | 0.057971 | 2.2449 | -1.0948e-05 | 0.0026557 | 0.5136 | 0% | 0% | 50 | 0.14723
Buses | Diesel | Coaches Standard <=18 t | Euro V | EGR | VOC |  | 0.04 | 0 | 5 | 100 | 5.5108e-05 | 0.00028181 | -0.074638 | 2.2863 | 0.00065732 | -0.028073 | 0.51487 | 0% | 0% | 50 | 0.16295
Buses | Diesel | Coaches Standard <=18 t | Euro V | EGR | VOC |  | 0.04 | 0.5 | 5 | 100 | 6.2146e-05 | 0.0003089 | -0.077676 | 2.1919 | 0.00068997 | -0.028329 | 0.49024 | 0% | 0% | 50 | 0.1715
Buses | Diesel | Coaches Standard <=18 t | Euro V | EGR | VOC |  | 0.04 | 1 | 5 | 100 | -0.00035321 | 0.015444 | 1.9935 | 1.0043 | -0.004205 | 0.41872 | 0.26422 | 0% | 0% | 50 | 0.17803
Buses | Diesel | Coaches Standard <=18 t | Euro V | EGR | VOC |  | 0.06 | 0 | 5 | 95 | -0.00031787 | 0.019534 | 1.4091 | -5.6866 | -0.003046 | 0.33453 | -1.2426 | 0% | 0% | 50 | 0.18775
Buses | Diesel | Coaches Standard <=18 t | Euro V | EGR | VOC |  | 0.06 | 0.5 | 5 | 80 | 2.0435e-05 | -0.0022848 | -0.0022169 | 5.0771 | 0.00017839 | -0.027275 | 1.1035 | 0% | 0% | 50 | 0.19479
Buses | Diesel | Coaches Standard <=18 t | Euro V | EGR | VOC |  | 0.06 | 1 | 5 | 80 | 3.1041e-05 | -0.0033616 | -0.00060488 | 6.7115 | 0.00025274 | -0.037259 | 1.4463 | 0% | 0% | 50 | 0.20046
Buses | Diesel | Coaches Standard <=18 t | Euro V | EGR | EC |  | -0.06 | 0 | 5 | 80 | -0.00060046 | 0.057239 | -0.75184 | 3.3624 | 0.00038932 | -0.0059529 | 0.027365 | 0% | 0% | 50 | 0.9619
Buses | Diesel | Coaches Standard <=18 t | Euro V | EGR | EC |  | -0.06 | 0.5 | 5 | 75 | -0.0011996 | 0.11399 | -1.5417 | 6.9768 | 0.00079043 | -0.012424 | 0.057614 | 0% | 0% | 50 | 0.9193
Buses | Diesel | Coaches Standard <=18 t | Euro V | EGR | EC |  | -0.06 | 1 | 5 | 75 | -0.00045765 | 0.04372 | -0.61014 | 2.7993 | 0.00030893 | -0.0049951 | 0.023372 | 0% | 0% | 50 | 0.89329
Buses | Diesel | Coaches Standard <=18 t | Euro V | EGR | EC |  | -0.04 | 0 | 5 | 95 | -0.0026111 | 0.26534 | -1.0745 | 4.9301 | 0.0013279 | -0.0063909 | 0.037253 | 0% | 0% | 50 | 1.8975
Buses | Diesel | Coaches Standard <=18 t | Euro V | EGR | EC |  | -0.04 | 0.5 | 5 | 95 | -0.0024927 | 0.25505 | -1.3406 | 5.0821 | 0.0012942 | -0.0080977 | 0.037499 | 0% | 0% | 50 | 1.8415
Buses | Diesel | Coaches Standard <=18 t | Euro V | EGR | EC |  | -0.04 | 1 | 5 | 95 | -0.001565 | 0.16045 | -0.96999 | 3.1219 | 0.00081806 | -0.0058085 | 0.02244 | 0% | 0% | 50 | 1.802
Buses | Diesel | Coaches Standard <=18 t | Euro V | EGR | EC |  | -0.02 | 0 | 5 | 100 | -0.0035187 | 1.3105 | -2.3173 | -5.452 | 0.0043314 | 0.010672 | -0.075279 | 0% | 0% | 50 | 4.8113
Buses | Diesel | Coaches Standard <=18 t | Euro V | EGR | EC |  | -0.02 | 0.5 | 5 | 100 | -0.0042427 | 1.1093 | -1.292 | 5.2292 | 0.0037029 | 0.005769 | 0.025686 | 0% | 0% | 50 | 4.5625
Buses | Diesel | Coaches Standard <=18 t | Euro V | EGR | EC |  | -0.02 | 1 | 5 | 100 | -0.0059536 | 1.2158 | -1.7817 | 5.5451 | 0.0038914 | 0.0053606 | 0.023798 | 0% | 0% | 50 | 4.4148
Buses | Diesel | Coaches Standard <=18 t | Euro V | EGR | EC |  | 0 | 0 | 5 | 100 | -0.00013712 | 0.00046388 | 2.1888 | 7.7001 | -4.5477e-05 | 0.0049907 | 0.066871 | 0% | 0% | 50 | 9.9808
Buses | Diesel | Coaches Standard <=18 t | Euro V | EGR | EC |  | 0 | 0.5 | 5 | 100 | 0.019545 | 0.94819 | -1.9009 | 8.4063 | 0.0036586 | -0.0033653 | 0.044982 | 0% | 0% | 50 | 10.4773
Buses | Diesel | Coaches Standard <=18 t | Euro V | EGR | EC |  | 0 | 1 | 5 | 100 | 0.027403 | 1.3948 | -2.7889 | 9.7492 | 0.0050133 | -0.0023071 | 0.045785 | 0% | 0% | 50 | 10.884
Buses | Diesel | Coaches Standard <=18 t | Euro V | EGR | EC |  | 0.02 | 0 | 5 | 100 | -0.00076 | 0.078191 | 4.599 | 13.4037 | -8.6352e-05 | 0.010755 | 0.11032 | 0% | 0% | 50 | 15.9108
Buses | Diesel | Coaches Standard <=18 t | Euro V | EGR | EC |  | 0.02 | 0.5 | 5 | 100 | -0.00088395 | 0.092967 | 4.8701 | 12.9195 | -8.8416e-05 | 0.011043 | 0.10856 | 0% | 0% | 50 | 17.2113
Buses | Diesel | Coaches Standard <=18 t | Euro V | EGR | EC |  | 0.02 | 1 | 5 | 100 | -0.001025 | 0.11198 | 5.3992 | 13.1545 | -9.2637e-05 | 0.011772 | 0.11305 | 0% | 0% | 50 | 18.5061
Buses | Diesel | Coaches Standard <=18 t | Euro V | EGR | EC |  | 0.04 | 0 | 5 | 100 | -0.00068059 | 0.24409 | 8.3864 | 24.1763 | -7.3012e-05 | 0.017191 | 0.18515 | 0% | 0% | 50 | 22.4704
Buses | Diesel | Coaches Standard <=18 t | Euro V | EGR | EC |  | 0.04 | 0.5 | 5 | 100 | 0.00025507 | 0.25771 | 8.6562 | 24.267 | -2.4336e-05 | 0.015791 | 0.18585 | 0% | 0% | 50 | 24.7817
Buses | Diesel | Coaches Standard <=18 t | Euro V | EGR | EC |  | 0.04 | 1 | 5 | 100 | 0.00034196 | 0.04358 | 1.4619 | 4.0259 | 8.8149e-06 | 0.0023227 | 0.030791 | 0% | 0% | 50 | 27.0849
Buses | Diesel | Coaches Standard <=18 t | Euro V | EGR | EC |  | 0.06 | 0 | 5 | 95 | 0.00048741 | 0.029347 | 1.0075 | 3.2301 | 1.4735e-05 | 0.0013594 | 0.023031 | 0% | 0% | 50 | 29.3969
Buses | Diesel | Coaches Standard <=18 t | Euro V | EGR | EC |  | 0.06 | 0.5 | 5 | 80 | 0.0061923 | -0.054929 | 0.11535 | 2.754 | 0.00020894 | -0.0029238 | 0.018027 | 0% | 0% | 50 | 32.7369
Buses | Diesel | Coaches Standard <=18 t | Euro V | EGR | EC |  | 0.06 | 1 | 5 | 80 | 0.025368 | -0.098892 | -0.043162 | 5.3016 | 0.00078358 | -0.0071967 | 0.033736 | 0% | 0% | 50 | 35.8506
Buses | Diesel | Coaches Standard <=18 t | Euro V | EGR | CH4 | Urban Peak |  |  | 10 | 130 | 0 | 0 | 175 | 0 | 0 | 0 | 1000 | 97% | 0% | 50 | 0.00525
Buses | Diesel | Coaches Standard <=18 t | Euro V | EGR | CH4 | Urban Off Peak |  |  | 10 | 130 | 0 | 0 | 175 | 0 | 0 | 0 | 1000 | 97% | 0% | 50 | 0.00525
Buses | Diesel | Coaches Standard <=18 t | Euro V | EGR | CH4 | Rural |  |  | 10 | 130 | 0 | 0 | 80 | 0 | 0 | 0 | 1000 | 97% | 0% | 50 | 0.0024
Buses | Diesel | Coaches Standard <=18 t | Euro V | EGR | CH4 | Highway |  |  | 10 | 130 | 0 | 0 | 70 | 0 | 0 | 0 | 1000 | 97% | 0% | 50 | 0.0021
Buses | Diesel | Coaches Standard <=18 t | Euro V | EGR | NH3 | Urban Peak |  |  | 10 | 130 | 0 | 0 | 0.011 | 0 | 0 | 0 | 1 | 0% | 0% | 50 | 0.011
Buses | Diesel | Coaches Standard <=18 t | Euro V | EGR | NH3 | Urban Off Peak |  |  | 10 | 130 | 0 | 0 | 0.011 | 0 | 0 | 0 | 1 | 0% | 0% | 50 | 0.011
Buses | Diesel | Coaches Standard <=18 t | Euro V | EGR | NH3 | Rural |  |  | 10 | 130 | 0 | 0 | 0.011 | 0 | 0 | 0 | 1 | 0% | 0% | 50 | 0.011
Buses | Diesel | Coaches Standard <=18 t | Euro V | EGR | NH3 | Highway |  |  | 10 | 130 | 0 | 0 | 0.011 | 0 | 0 | 0 | 1 | 0% | 0% | 50 | 0.011
Buses | Diesel | Coaches Standard <=18 t | Euro V | EGR | N2O | Urban Peak |  |  | 10 | 130 | 0 | 0 | 0.0298 | 0 | 0 | 0 | 1 | 0% | 0% | 50 | 0.0298
Buses | Diesel | Coaches Standard <=18 t | Euro V | EGR | N2O | Urban Off Peak |  |  | 10 | 130 | 0 | 0 | 0.0298 | 0 | 0 | 0 | 1 | 0% | 0% | 50 | 0.0298
Buses | Diesel | Coaches Standard <=18 t | Euro V | EGR | N2O | Rural |  |  | 10 | 130 | 0 | 0 | 0.0402 | 0 | 0 | 0 | 1 | 0% | 0% | 50 | 0.0402
Buses | Diesel | Coaches Standard <=18 t | Euro V | EGR | N2O | Highway |  |  | 10 | 130 | 0 | 0 | 0.0336 | 0 | 0 | 0 | 1 | 0% | 0% | 50 | 0.0336
Buses | Diesel | Coaches Standard <=18 t | Euro VI A/B/C | DPF+SCR | CO |  | -0.06 | 0 | 5 | 75 | -0.00053479 | 0.048382 | -0.61219 | 3.5065 | 0.0081101 | -0.12062 | 0.67936 | 0% | 0% | 50 | 0.03619
Buses | Diesel | Coaches Standard <=18 t | Euro VI A/B/C | DPF+SCR | CO |  | -0.06 | 0.5 | 5 | 60 | -0.013481 | 0.91708 | -3.1365 | 1.4452 | 0.12527 | -0.37702 | 6.4848e-10 | 0% | 0% | 50 | 0.030732
Buses | Diesel | Coaches Standard <=18 t | Euro VI A/B/C | DPF+SCR | CO |  | -0.06 | 1 | 5 | 65 | -0.0039089 | 0.27751 | -1.4921 | 1.1527 | 0.039307 | -0.21598 | 0.12237 | 0% | 0% | 50 | 0.030074
Buses | Diesel | Coaches Standard <=18 t | Euro VI A/B/C | DPF+SCR | CO |  | -0.04 | 0 | 5 | 80 | -0.0059 | 0.5157 | -2.6268 | 1.4802 | 0.058655 | -0.27769 | -1.9351e-14 | 0% | 0% | 50 | 0.063561
Buses | Diesel | Coaches Standard <=18 t | Euro VI A/B/C | DPF+SCR | CO |  | -0.04 | 0.5 | 5 | 80 | -0.0059004 | 0.52379 | -2.3832 | 2.5114 | 0.065662 | -0.29905 | 0.2948 | 0% | 0% | 50 | 0.060907
Buses | Diesel | Coaches Standard <=18 t | Euro VI A/B/C | DPF+SCR | CO |  | -0.04 | 1 | 5 | 80 | -0.0043177 | 0.36956 | -1.6658 | 1.7317 | 0.046481 | -0.20948 | 0.20249 | 0% | 0% | 50 | 0.057138
Buses | Diesel | Coaches Standard <=18 t | Euro VI A/B/C | DPF+SCR | CO |  | -0.02 | 0 | 5 | 100 | -0.0026051 | 0.72901 | 2.8515 | -1.7976 | 0.079835 | 0.37942 | 8.4846e-12 | 0% | 0% | 50 | 0.14986
Buses | Diesel | Coaches Standard <=18 t | Euro VI A/B/C | DPF+SCR | CO |  | -0.02 | 0.5 | 5 | 100 | -0.002472 | 0.42239 | 2.3031 | -1.4643 | 0.045575 | 0.2917 | 9.1832e-12 | 0% | 0% | 50 | 0.13393
Buses | Diesel | Coaches Standard <=18 t | Euro VI A/B/C | DPF+SCR | CO |  | -0.02 | 1 | 5 | 100 | 0.00031432 | -0.077754 | 4.7646 | -1.0291 | -0.0045306 | 0.49168 | 0.32142 | 0% | 0% | 50 | 0.12094
Buses | Diesel | Coaches Standard <=18 t | Euro VI A/B/C | DPF+SCR | CO |  | 0 | 0 | 5 | 100 | -8.5436e-05 | -0.019035 | 2.8557 | -0.65591 | -0.0028666 | 0.29444 | -0.0078537 | 0% | 0% | 50 | 0.22221
Buses | Diesel | Coaches Standard <=18 t | Euro VI A/B/C | DPF+SCR | CO |  | 0 | 0.5 | 5 | 100 | 0.0021532 | 0.85251 | -2.8099 | 0.4093 | 0.088316 | -0.27552 | -3.9463e-14 | 0% | 0% | 50 | 0.21837
Buses | Diesel | Coaches Standard <=18 t | Euro VI A/B/C | DPF+SCR | CO |  | 0 | 1 | 5 | 100 | 0.00022284 | 0.10991 | -1.4768 | 1.5712 | 0.011548 | -0.15053 | 0.15105 | 0% | 0% | 50 | 0.21434
Buses | Diesel | Coaches Standard <=18 t | Euro VI A/B/C | DPF+SCR | CO |  | 0.02 | 0 | 5 | 100 | -0.0001821 | -0.0022136 | 2.7184 | -8.8691 | -0.0016473 | 0.25711 | -0.82314 | 0% | 0% | 50 | 0.24956
Buses | Diesel | Coaches Standard <=18 t | Euro VI A/B/C | DPF+SCR | CO |  | 0.02 | 0.5 | 5 | 100 | -8.1903e-05 | -0.0026775 | 1.5043 | -4.851 | -0.00074914 | 0.13608 | -0.43351 | 0% | 0% | 50 | 0.23761
Buses | Diesel | Coaches Standard <=18 t | Euro VI A/B/C | DPF+SCR | CO |  | 0.02 | 1 | 5 | 100 | -5.8991e-05 | -0.010187 | 2.1292 | -0.014013 | -0.00099717 | 0.18079 | -5.7025e-10 | 0% | 0% | 50 | 0.22486
Buses | Diesel | Coaches Standard <=18 t | Euro VI A/B/C | DPF+SCR | CO |  | 0.04 | 0 | 5 | 100 | -2.8505e-05 | -0.00031192 | 0.65612 | -3.4075 | 7.6658e-05 | 0.049527 | -0.26044 | 0% | 0% | 50 | 0.20814
Buses | Diesel | Coaches Standard <=18 t | Euro VI A/B/C | DPF+SCR | CO |  | 0.04 | 0.5 | 5 | 100 | -0.0030472 | 0.54119 | -2.3223 | -0.10833 | 0.038384 | -0.16916 | -0.0078881 | 0% | 0% | 50 | 0.19563
Buses | Diesel | Coaches Standard <=18 t | Euro VI A/B/C | DPF+SCR | CO |  | 0.04 | 1 | 5 | 100 | -0.0019882 | 0.29777 | -1.7601 | 2.0624 | 0.019982 | -0.12217 | 0.14414 | 0% | 0% | 50 | 0.18638
Buses | Diesel | Coaches Standard <=18 t | Euro VI A/B/C | DPF+SCR | CO |  | 0.06 | 0 | 5 | 95 | -0.0028291 | 0.37812 | -1.9497 | 1.392 | 0.024005 | -0.1283 | 0.091929 | 0% | 0% | 50 | 0.18461
Buses | Diesel | Coaches Standard <=18 t | Euro VI A/B/C | DPF+SCR | CO |  | 0.06 | 0.5 | 5 | 85 | 0.00022522 | -0.019843 | 1.9851 | -0.20771 | 0.0011009 | 0.11391 | 3.3071e-11 | 0% | 0% | 50 | 0.1837
Buses | Diesel | Coaches Standard <=18 t | Euro VI A/B/C | DPF+SCR | CO |  | 0.06 | 1 | 5 | 80 | 0.00053617 | -0.048957 | 2.6221 | -0.27524 | 0.00041183 | 0.1426 | 5.2257e-11 | 0% | 0% | 50 | 0.18495
Buses | Diesel | Coaches Standard <=18 t | Euro VI A/B/C | DPF+SCR | NOx |  | -0.06 | 0 | 5 | 80 | -0.0014753 | 0.13192 | -0.94082 | 2.9228 | 0.0013528 | -0.0090844 | 0.031133 | 0% | 0% | 50 | 0.68445
Buses | Diesel | Coaches Standard <=18 t | Euro VI A/B/C | DPF+SCR | NOx |  | -0.06 | 0.5 | 5 | 80 | -0.0019461 | 0.1694 | -1.0745 | 3.2942 | 0.0018049 | -0.010212 | 0.034565 | 0% | 0% | 50 | 0.64325
Buses | Diesel | Coaches Standard <=18 t | Euro VI A/B/C | DPF+SCR | NOx |  | -0.06 | 1 | 5 | 75 | -0.0019698 | 0.16842 | -1.0645 | 3.562 | 0.0018197 | -0.0098562 | 0.037339 | 0% | 0% | 50 | 0.61151
Buses | Diesel | Coaches Standard <=18 t | Euro VI A/B/C | DPF+SCR | NOx |  | -0.04 | 0 | 5 | 100 | -0.00066118 | 0.080736 | -0.94817 | 4.6229 | 0.00069544 | -0.0079175 | 0.047832 | 0% | 0% | 50 | 1.099
Buses | Diesel | Coaches Standard <=18 t | Euro VI A/B/C | DPF+SCR | NOx |  | -0.04 | 0.5 | 5 | 100 | -0.00080699 | 0.094249 | -1.1195 | 5.2254 | 0.00082003 | -0.0094861 | 0.054081 | 0% | 0% | 50 | 1.0308
Buses | Diesel | Coaches Standard <=18 t | Euro VI A/B/C | DPF+SCR | NOx |  | -0.04 | 1 | 5 | 100 | -0.00099131 | 0.11226 | -1.3015 | 5.6462 | 0.0010071 | -0.011319 | 0.058455 | 0% | 0% | 50 | 0.96807
Buses | Diesel | Coaches Standard <=18 t | Euro VI A/B/C | DPF+SCR | NOx |  | -0.02 | 0 | 5 | 100 | 0.00010583 | 0.070837 | -0.61712 | 2.9627 | 0.0011042 | -0.0071654 | 0.031974 | 0% | 0% | 50 | 1.3345
Buses | Diesel | Coaches Standard <=18 t | Euro VI A/B/C | DPF+SCR | NOx |  | -0.02 | 0.5 | 5 | 100 | 1.2393e-05 | 0.06654 | -0.64699 | 2.9759 | 0.0010575 | -0.0076179 | 0.032413 | 0% | 0% | 50 | 1.2071
Buses | Diesel | Coaches Standard <=18 t | Euro VI A/B/C | DPF+SCR | NOx |  | -0.02 | 1 | 5 | 100 | -7.6813e-05 | 0.073632 | -0.7763 | 3.5104 | 0.0011834 | -0.0091327 | 0.038325 | 0% | 0% | 50 | 1.0957
Buses | Diesel | Coaches Standard <=18 t | Euro VI A/B/C | DPF+SCR | NOx |  | 0 | 0 | 5 | 100 | -0.00019029 | 0.028237 | -0.32904 | 2.7128 | 0.00065028 | -0.0024949 | 0.023054 | 0% | 0% | 50 | 0.43393
Buses | Diesel | Coaches Standard <=18 t | Euro VI A/B/C | DPF+SCR | NOx |  | 0 | 0.5 | 5 | 100 | -0.00018714 | 0.026857 | -0.36357 | 2.6357 | 0.00060481 | -0.002784 | 0.0223 | 0% | 0% | 50 | 0.40435
Buses | Diesel | Coaches Standard <=18 t | Euro VI A/B/C | DPF+SCR | NOx |  | 0 | 1 | 5 | 100 | -0.00022906 | 0.031081 | -0.44935 | 2.956 | 0.00068319 | -0.0035785 | 0.025111 | 0% | 0% | 50 | 0.38037
Buses | Diesel | Coaches Standard <=18 t | Euro VI A/B/C | DPF+SCR | NOx |  | 0.02 | 0 | 5 | 100 | -0.00019439 | 0.037271 | -0.58839 | 4.2049 | 0.0011087 | -0.0045596 | 0.033573 | 0% | 0% | 50 | 0.33884
Buses | Diesel | Coaches Standard <=18 t | Euro VI A/B/C | DPF+SCR | NOx |  | 0.02 | 0.5 | 5 | 100 | -0.00017554 | 0.042242 | -0.69791 | 4.5861 | 0.0013584 | -0.0061649 | 0.037285 | 0% | 0% | 50 | 0.34147
Buses | Diesel | Coaches Standard <=18 t | Euro VI A/B/C | DPF+SCR | NOx |  | 0.02 | 1 | 5 | 100 | -0.00010334 | 0.046778 | -0.71647 | 4.5231 | 0.0018398 | -0.0081551 | 0.038409 | 0% | 0% | 50 | 0.34385
Buses | Diesel | Coaches Standard <=18 t | Euro VI A/B/C | DPF+SCR | NOx |  | 0.04 | 0 | 5 | 100 | -8.7284e-05 | 0.07996 | -1.112 | 6.5256 | 0.0033492 | -0.015643 | 0.059401 | 0% | 0% | 50 | 0.36578
Buses | Diesel | Coaches Standard <=18 t | Euro VI A/B/C | DPF+SCR | NOx |  | 0.04 | 0.5 | 5 | 100 | -3.711e-05 | 0.02773 | -0.36895 | 1.8513 | 0.00114 | -0.0058001 | 0.018077 | 0% | 0% | 50 | 0.37308
Buses | Diesel | Coaches Standard <=18 t | Euro VI A/B/C | DPF+SCR | NOx |  | 0.04 | 1 | 5 | 100 | -9.0055e-06 | 0.052196 | -0.68427 | 3.18 | 0.002234 | -0.01144 | 0.032103 | 0% | 0% | 50 | 0.38981
Buses | Diesel | Coaches Standard <=18 t | Euro VI A/B/C | DPF+SCR | NOx |  | 0.06 | 0 | 5 | 95 | 9.9343e-05 | 0.041183 | -0.54547 | 2.6008 | 0.0019088 | -0.0093655 | 0.025997 | 0% | 0% | 50 | 0.41898
Buses | Diesel | Coaches Standard <=18 t | Euro VI A/B/C | DPF+SCR | NOx |  | 0.06 | 0.5 | 5 | 85 | 0.00020977 | 0.086359 | -1.1008 | 4.8081 | 0.0039353 | -0.019305 | 0.049129 | 0% | 0% | 50 | 0.43013
Buses | Diesel | Coaches Standard <=18 t | Euro VI A/B/C | DPF+SCR | NOx |  | 0.06 | 1 | 5 | 80 | -1.6349e-06 | 0.10615 | -1.2996 | 5.1023 | 0.0041888 | -0.020853 | 0.051051 | 0% | 0% | 50 | 0.43311
Buses | Diesel | Coaches Standard <=18 t | Euro VI A/B/C | DPF+SCR | VOC |  | -0.06 | 0 | 5 | 70 | -0.012047 | 0.87553 | 0.3188 | 0.47841 | 0.82006 | 0.23156 | 0.53791 | 0% | 0% | 50 | 0.0067821
Buses | Diesel | Coaches Standard <=18 t | Euro VI A/B/C | DPF+SCR | VOC |  | -0.06 | 0.5 | 5 | 100 | 0.00030656 | -0.053794 | 2.3907 | 0.3767 | -0.015535 | 2.3199 | 4.6247e-07 | 0% | 0% | 50 | 0.0061556
Buses | Diesel | Coaches Standard <=18 t | Euro VI A/B/C | DPF+SCR | VOC |  | -0.06 | 1 | 5 | 70 | -0.011464 | 0.82657 | 0.41202 | 0.55547 | 0.85036 | 0.19648 | 0.43567 | 0% | 0% | 50 | 0.0061288
Buses | Diesel | Coaches Standard <=18 t | Euro VI A/B/C | DPF+SCR | VOC |  | -0.04 | 0 | 5 | 90 | -0.0094783 | 0.91307 | -2.7623 | 0.74176 | 0.707 | -2.0683 | 0.22422 | 0% | 0% | 50 | 0.011542
Buses | Diesel | Coaches Standard <=18 t | Euro VI A/B/C | DPF+SCR | VOC |  | -0.04 | 0.5 | 5 | 90 | -0.010331 | 0.96727 | -2.7828 | 0.35215 | 0.77466 | -2.1902 | -3.2413e-09 | 0% | 0% | 50 | 0.010815
Buses | Diesel | Coaches Standard <=18 t | Euro VI A/B/C | DPF+SCR | VOC |  | -0.04 | 1 | 5 | 85 | -0.0013259 | 0.13298 | -1.3259 | 3.4686 | 0.10254 | -1.1157 | 3.013 | 0% | 0% | 50 | 0.010206
Buses | Diesel | Coaches Standard <=18 t | Euro VI A/B/C | DPF+SCR | VOC |  | -0.02 | 0 | 5 | 100 | -0.00027535 | 0.1308 | 1.5275 | -0.21084 | 0.089113 | 1.2617 | 2.1521e-06 | 0% | 0% | 50 | 0.025798
Buses | Diesel | Coaches Standard <=18 t | Euro VI A/B/C | DPF+SCR | VOC |  | -0.02 | 0.5 | 5 | 100 | -0.0005682 | 0.11861 | 1.7869 | -0.23108 | 0.080394 | 1.474 | 2.1477e-06 | 0% | 0% | 50 | 0.022908
Buses | Diesel | Coaches Standard <=18 t | Euro VI A/B/C | DPF+SCR | VOC |  | -0.02 | 1 | 5 | 100 | 1.3896e-05 | -0.0031924 | 0.17656 | 1.9849 | -0.0010749 | 0.10797 | 1.7732 | 0% | 0% | 50 | 0.020377
Buses | Diesel | Coaches Standard <=18 t | Euro VI A/B/C | DPF+SCR | VOC |  | 0 | 0 | 5 | 100 | 4.0469e-05 | 0.0091472 | 0.048052 | 1.8167 | 0.0057952 | 0.025167 | 1.4189 | 0% | 0% | 50 | 0.037455
Buses | Diesel | Coaches Standard <=18 t | Euro VI A/B/C | DPF+SCR | VOC |  | 0 | 0.5 | 5 | 100 | 5.9332e-05 | 0.011115 | 0.005359 | 1.592 | 0.0075538 | -0.0032768 | 1.235 | 0% | 0% | 50 | 0.037146
Buses | Diesel | Coaches Standard <=18 t | Euro VI A/B/C | DPF+SCR | VOC |  | 0 | 1 | 5 | 100 | 7.3121e-05 | 0.013809 | 0.031855 | 1.6495 | 0.00927 | 0.018727 | 1.2755 | 0% | 0% | 50 | 0.036953
Buses | Diesel | Coaches Standard <=18 t | Euro VI A/B/C | DPF+SCR | VOC |  | 0.02 | 0 | 5 | 100 | 4.4531e-07 | -0.00042909 | 0.037505 | 1.4551 | -0.00011786 | 0.0053098 | 1.1197 | 0% | 0% | 50 | 0.042424
Buses | Diesel | Coaches Standard <=18 t | Euro VI A/B/C | DPF+SCR | VOC |  | 0.02 | 0.5 | 5 | 100 | 3.1801e-07 | -0.00043741 | 0.045857 | 1.7275 | -0.00013613 | 0.0077654 | 1.3228 | 0% | 0% | 50 | 0.043283
Buses | Diesel | Coaches Standard <=18 t | Euro VI A/B/C | DPF+SCR | VOC |  | 0.02 | 1 | 5 | 100 | 2.0536e-06 | -0.00028167 | 0.044165 | 1.6977 | -2.9687e-05 | 0.0069087 | 1.2948 | 0% | 0% | 50 | 0.044169
Buses | Diesel | Coaches Standard <=18 t | Euro VI A/B/C | DPF+SCR | VOC |  | 0.04 | 0 | 5 | 100 | 5.5107e-05 | 0.00028077 | -0.074669 | 2.2867 | 0.0021909 | -0.093606 | 1.7166 | 0% | 0% | 50 | 0.048885
Buses | Diesel | Coaches Standard <=18 t | Euro VI A/B/C | DPF+SCR | VOC |  | 0.04 | 0.5 | 5 | 100 | 0.0001026 | 0.00051131 | -0.128 | 3.6139 | 0.0037957 | -0.15569 | 2.6944 | 0% | 0% | 50 | 0.051451
Buses | Diesel | Coaches Standard <=18 t | Euro VI A/B/C | DPF+SCR | VOC |  | 0.04 | 1 | 5 | 100 | -0.00014039 | 0.0059733 | 0.80898 | 1.3121 | -0.0055933 | 0.5525 | 1.0188 | 0% | 0% | 50 | 0.053403
Buses | Diesel | Coaches Standard <=18 t | Euro VI A/B/C | DPF+SCR | VOC |  | 0.06 | 0 | 5 | 95 | -0.00018872 | 0.01257 | 0.86773 | -3.5156 | -0.0059453 | 0.68742 | -2.5616 | 0% | 0% | 50 | 0.056301
Buses | Diesel | Coaches Standard <=18 t | Euro VI A/B/C | DPF+SCR | VOC |  | 0.06 | 0.5 | 5 | 85 | -0.00038622 | 0.05884 | 2.5834 | 0.015599 | -0.006284 | 1.8854 | -1.7212e-07 | 0% | 0% | 50 | 0.058048
Buses | Diesel | Coaches Standard <=18 t | Euro VI A/B/C | DPF+SCR | VOC |  | 0.06 | 1 | 5 | 80 | 1.0913e-05 | -0.001183 | -0.00016091 | 2.3718 | 0.00029707 | -0.043805 | 1.7034 | 0% | 0% | 50 | 0.060215
Buses | Diesel | Coaches Standard <=18 t | Euro VI A/B/C | DPF+SCR | EC |  | -0.06 | 0 | 5 | 80 | -0.00058922 | 0.055792 | -0.71651 | 3.2083 | 0.00037574 | -0.0056362 | 0.025967 | 0% | 0% | 50 | 0.97175
Buses | Diesel | Coaches Standard <=18 t | Euro VI A/B/C | DPF+SCR | EC |  | -0.06 | 0.5 | 5 | 75 | -0.001102 | 0.10431 | -1.3917 | 6.2602 | 0.0007167 | -0.011131 | 0.051366 | 0% | 0% | 50 | 0.928
Buses | Diesel | Coaches Standard <=18 t | Euro VI A/B/C | DPF+SCR | EC |  | -0.06 | 1 | 5 | 75 | -0.0015671 | 0.14891 | -2.0446 | 9.349 | 0.0010444 | -0.016646 | 0.077673 | 0% | 0% | 50 | 0.89952
Buses | Diesel | Coaches Standard <=18 t | Euro VI A/B/C | DPF+SCR | EC |  | -0.04 | 0 | 5 | 95 | -0.0026835 | 0.27026 | -1.016 | 5.098 | 0.0013437 | -0.0060921 | 0.038863 | 0% | 0% | 50 | 1.904
Buses | Diesel | Coaches Standard <=18 t | Euro VI A/B/C | DPF+SCR | EC |  | -0.04 | 0.5 | 5 | 95 | -0.0021464 | 0.21682 | -1.0404 | 4.1355 | 0.0010919 | -0.0062407 | 0.030679 | 0% | 0% | 50 | 1.845
Buses | Diesel | Coaches Standard <=18 t | Euro VI A/B/C | DPF+SCR | EC |  | -0.04 | 1 | 5 | 95 | -0.001722 | 0.17616 | -1.0523 | 3.676 | 0.00089991 | -0.0064251 | 0.026798 | 0% | 0% | 50 | 1.8023
Buses | Diesel | Coaches Standard <=18 t | Euro VI A/B/C | DPF+SCR | EC |  | -0.02 | 0 | 5 | 100 | 9.4332e-05 | -0.026964 | 1.9393 | 4.4568 | -5.0085e-05 | 0.0053487 | 0.051211 | 0% | 0% | 50 | 4.7357
Buses | Diesel | Coaches Standard <=18 t | Euro VI A/B/C | DPF+SCR | EC |  | -0.02 | 0.5 | 5 | 100 | -0.0043096 | 1.0991 | -1.2055 | 5.1606 | 0.0036578 | 0.0060544 | 0.025533 | 0% | 0% | 50 | 4.5477
Buses | Diesel | Coaches Standard <=18 t | Euro VI A/B/C | DPF+SCR | EC |  | -0.02 | 1 | 5 | 100 | -0.0060931 | 1.2194 | -1.7114 | 5.448 | 0.0038924 | 0.0057785 | 0.02321 | 0% | 0% | 50 | 4.3946
Buses | Diesel | Coaches Standard <=18 t | Euro VI A/B/C | DPF+SCR | EC |  | 0 | 0 | 5 | 100 | -4.9933e-05 | -0.0025296 | 1.4529 | 6.7134 | -2.4837e-05 | 0.0028826 | 0.05374 | 0% | 0% | 50 | 9.8386
Buses | Diesel | Coaches Standard <=18 t | Euro VI A/B/C | DPF+SCR | EC |  | 0 | 0.5 | 5 | 100 | 0.022119 | 1.1493 | -2.1621 | 8.5372 | 0.0043174 | -0.0021429 | 0.042419 | 0% | 0% | 50 | 10.3244
Buses | Diesel | Coaches Standard <=18 t | Euro VI A/B/C | DPF+SCR | EC |  | 0 | 1 | 5 | 100 | 0.024752 | 1.329 | -2.5434 | 8.6201 | 0.0047075 | -0.001078 | 0.03875 | 0% | 0% | 50 | 10.7165
Buses | Diesel | Coaches Standard <=18 t | Euro VI A/B/C | DPF+SCR | EC |  | 0.02 | 0 | 5 | 100 | -0.00071773 | 0.071997 | 4.4336 | 13.0087 | -8.3797e-05 | 0.010383 | 0.1069 | 0% | 0% | 50 | 15.6024
Buses | Diesel | Coaches Standard <=18 t | Euro VI A/B/C | DPF+SCR | EC |  | 0.02 | 0.5 | 5 | 100 | -0.00084824 | 0.086694 | 4.7206 | 12.6754 | -8.6935e-05 | 0.010753 | 0.10603 | 0% | 0% | 50 | 16.8608
Buses | Diesel | Coaches Standard <=18 t | Euro VI A/B/C | DPF+SCR | EC |  | 0.02 | 1 | 5 | 100 | -0.00089281 | 0.093937 | 4.7136 | 11.7358 | -8.2561e-05 | 0.010313 | 0.099991 | 0% | 0% | 50 | 18.114
Buses | Diesel | Coaches Standard <=18 t | Euro VI A/B/C | DPF+SCR | EC |  | 0.04 | 0 | 5 | 100 | -0.00087088 | 0.23769 | 8.2495 | 23.8617 | -8.273e-05 | 0.017277 | 0.18235 | 0% | 0% | 50 | 21.9617
Buses | Diesel | Coaches Standard <=18 t | Euro VI A/B/C | DPF+SCR | EC |  | 0.04 | 0.5 | 5 | 100 | 1.7e-05 | 0.2537 | 8.4957 | 23.606 | -3.4594e-05 | 0.016037 | 0.18112 | 0% | 0% | 50 | 24.2003
Buses | Diesel | Coaches Standard <=18 t | Euro VI A/B/C | DPF+SCR | EC |  | 0.04 | 1 | 5 | 100 | 0.00026687 | 0.043045 | 1.4708 | 4.0975 | 5.9389e-06 | 0.0023848 | 0.031267 | 0% | 0% | 50 | 26.441
Buses | Diesel | Coaches Standard <=18 t | Euro VI A/B/C | DPF+SCR | EC |  | 0.06 | 0 | 5 | 95 | 0.00046575 | 0.027367 | 1.0128 | 3.3607 | 1.4312e-05 | 0.0013251 | 0.023858 | 0% | 0% | 50 | 28.6969
Buses | Diesel | Coaches Standard <=18 t | Euro VI A/B/C | DPF+SCR | EC |  | 0.06 | 0.5 | 5 | 85 | 0.0051478 | -0.051108 | 0.1884 | 2.892 | 0.00017751 | -0.0026544 | 0.019049 | 0% | 0% | 50 | 31.9909
Buses | Diesel | Coaches Standard <=18 t | Euro VI A/B/C | DPF+SCR | EC |  | 0.06 | 1 | 5 | 80 | 0.026298 | -0.12744 | -0.014069 | 6.4899 | 0.00083278 | -0.0084822 | 0.041364 | 0% | 0% | 50 | 35.0099
Buses | Diesel | Coaches Standard <=18 t | Euro VI A/B/C | DPF+SCR | CH4 | Urban Peak |  |  | 10 | 130 | 0 | 0 | 175 | 0 | 0 | 0 | 1000 | 97% | 0% | 50 | 0.00525
Buses | Diesel | Coaches Standard <=18 t | Euro VI A/B/C | DPF+SCR | CH4 | Urban Off Peak |  |  | 10 | 130 | 0 | 0 | 175 | 0 | 0 | 0 | 1000 | 97% | 0% | 50 | 0.00525
Buses | Diesel | Coaches Standard <=18 t | Euro VI A/B/C | DPF+SCR | CH4 | Rural |  |  | 10 | 130 | 0 | 0 | 80 | 0 | 0 | 0 | 1000 | 97% | 0% | 50 | 0.0024
Buses | Diesel | Coaches Standard <=18 t | Euro VI A/B/C | DPF+SCR | CH4 | Highway |  |  | 10 | 130 | 0 | 0 | 70 | 0 | 0 | 0 | 1000 | 97% | 0% | 50 | 0.0021
Buses | Diesel | Coaches Standard <=18 t | Euro VI A/B/C | DPF+SCR | NH3 | Urban Peak |  |  | 10 | 130 | 0 | 0 | 0.009 | 0 | 0 | 0 | 1 | 0% | 0% | 50 | 0.009
Buses | Diesel | Coaches Standard <=18 t | Euro VI A/B/C | DPF+SCR | NH3 | Urban Off Peak |  |  | 10 | 130 | 0 | 0 | 0.009 | 0 | 0 | 0 | 1 | 0% | 0% | 50 | 0.009
Buses | Diesel | Coaches Standard <=18 t | Euro VI A/B/C | DPF+SCR | NH3 | Rural |  |  | 10 | 130 | 0 | 0 | 0.009 | 0 | 0 | 0 | 1 | 0% | 0% | 50 | 0.009
Buses | Diesel | Coaches Standard <=18 t | Euro VI A/B/C | DPF+SCR | NH3 | Highway |  |  | 10 | 130 | 0 | 0 | 0.009 | 0 | 0 | 0 | 1 | 0% | 0% | 50 | 0.009
Buses | Diesel | Coaches Standard <=18 t | Euro VI A/B/C | DPF+SCR | N2O | Urban Peak |  |  | 1 | 130 | 0 | 0 | 0.037 | 0 | 0 | 0 | 1 | 0% | 0% | 50 | 0.037
Buses | Diesel | Coaches Standard <=18 t | Euro VI A/B/C | DPF+SCR | N2O | Urban Off Peak |  |  | 1 | 130 | 0 | 0 | 0.037 | 0 | 0 | 0 | 1 | 0% | 0% | 50 | 0.037
Buses | Diesel | Coaches Standard <=18 t | Euro VI A/B/C | DPF+SCR | N2O | Rural |  |  | 1 | 130 | 0 | 0 | 0.039 | 0 | 0 | 0 | 1 | 0% | 0% | 50 | 0.039
Buses | Diesel | Coaches Standard <=18 t | Euro VI A/B/C | DPF+SCR | N2O | Highway |  |  | 1 | 130 | 0 | 0 | 0.029 | 0 | 0 | 0 | 1 | 0% | 0% | 50 | 0.029
Buses | Diesel | Coaches Standard <=18 t | Euro VI D/E | DPF+SCR | CO |  | -0.06 | 0 | 5 | 75 | -0.00053479 | 0.048382 | -0.61219 | 3.5065 | 0.0081101 | -0.12062 | 0.67936 | 0% | 0% | 50 | 0.03619
Buses | Diesel | Coaches Standard <=18 t | Euro VI D/E | DPF+SCR | CO |  | -0.06 | 0.5 | 5 | 60 | -0.013481 | 0.91708 | -3.1365 | 1.4452 | 0.12527 | -0.37702 | 6.4848e-10 | 0% | 0% | 50 | 0.030732
Buses | Diesel | Coaches Standard <=18 t | Euro VI D/E | DPF+SCR | CO |  | -0.06 | 1 | 5 | 65 | -0.0039089 | 0.27751 | -1.4921 | 1.1527 | 0.039307 | -0.21598 | 0.12237 | 0% | 0% | 50 | 0.030074
Buses | Diesel | Coaches Standard <=18 t | Euro VI D/E | DPF+SCR | CO |  | -0.04 | 0 | 5 | 80 | -0.0059 | 0.5157 | -2.6268 | 1.4802 | 0.058655 | -0.27769 | -1.9351e-14 | 0% | 0% | 50 | 0.063561
Buses | Diesel | Coaches Standard <=18 t | Euro VI D/E | DPF+SCR | CO |  | -0.04 | 0.5 | 5 | 80 | -0.0059004 | 0.52379 | -2.3832 | 2.5114 | 0.065662 | -0.29905 | 0.2948 | 0% | 0% | 50 | 0.060907
Buses | Diesel | Coaches Standard <=18 t | Euro VI D/E | DPF+SCR | CO |  | -0.04 | 1 | 5 | 80 | -0.0043177 | 0.36956 | -1.6658 | 1.7317 | 0.046481 | -0.20948 | 0.20249 | 0% | 0% | 50 | 0.057138
Buses | Diesel | Coaches Standard <=18 t | Euro VI D/E | DPF+SCR | CO |  | -0.02 | 0 | 5 | 100 | -0.0026051 | 0.72901 | 2.8515 | -1.7976 | 0.079835 | 0.37942 | 8.4846e-12 | 0% | 0% | 50 | 0.14986
Buses | Diesel | Coaches Standard <=18 t | Euro VI D/E | DPF+SCR | CO |  | -0.02 | 0.5 | 5 | 100 | -0.002472 | 0.42239 | 2.3031 | -1.4643 | 0.045575 | 0.2917 | 9.1832e-12 | 0% | 0% | 50 | 0.13393
Buses | Diesel | Coaches Standard <=18 t | Euro VI D/E | DPF+SCR | CO |  | -0.02 | 1 | 5 | 100 | 0.00031432 | -0.077754 | 4.7646 | -1.0291 | -0.0045306 | 0.49168 | 0.32142 | 0% | 0% | 50 | 0.12094
Buses | Diesel | Coaches Standard <=18 t | Euro VI D/E | DPF+SCR | CO |  | 0 | 0 | 5 | 100 | -8.5436e-05 | -0.019035 | 2.8557 | -0.65591 | -0.0028666 | 0.29444 | -0.0078537 | 0% | 0% | 50 | 0.22221
Buses | Diesel | Coaches Standard <=18 t | Euro VI D/E | DPF+SCR | CO |  | 0 | 0.5 | 5 | 100 | 0.0021532 | 0.85251 | -2.8099 | 0.4093 | 0.088316 | -0.27552 | -3.9463e-14 | 0% | 0% | 50 | 0.21837
Buses | Diesel | Coaches Standard <=18 t | Euro VI D/E | DPF+SCR | CO |  | 0 | 1 | 5 | 100 | 0.00022284 | 0.10991 | -1.4768 | 1.5712 | 0.011548 | -0.15053 | 0.15105 | 0% | 0% | 50 | 0.21434
Buses | Diesel | Coaches Standard <=18 t | Euro VI D/E | DPF+SCR | CO |  | 0.02 | 0 | 5 | 100 | -0.0001821 | -0.0022136 | 2.7184 | -8.8691 | -0.0016473 | 0.25711 | -0.82314 | 0% | 0% | 50 | 0.24956
Buses | Diesel | Coaches Standard <=18 t | Euro VI D/E | DPF+SCR | CO |  | 0.02 | 0.5 | 5 | 100 | -8.1903e-05 | -0.0026775 | 1.5043 | -4.851 | -0.00074914 | 0.13608 | -0.43351 | 0% | 0% | 50 | 0.23761
Buses | Diesel | Coaches Standard <=18 t | Euro VI D/E | DPF+SCR | CO |  | 0.02 | 1 | 5 | 100 | -5.8991e-05 | -0.010187 | 2.1292 | -0.014013 | -0.00099717 | 0.18079 | -5.7025e-10 | 0% | 0% | 50 | 0.22486
Buses | Diesel | Coaches Standard <=18 t | Euro VI D/E | DPF+SCR | CO |  | 0.04 | 0 | 5 | 100 | -2.8505e-05 | -0.00031192 | 0.65612 | -3.4075 | 7.6658e-05 | 0.049527 | -0.26044 | 0% | 0% | 50 | 0.20814
Buses | Diesel | Coaches Standard <=18 t | Euro VI D/E | DPF+SCR | CO |  | 0.04 | 0.5 | 5 | 100 | -0.0030472 | 0.54119 | -2.3223 | -0.10833 | 0.038384 | -0.16916 | -0.0078881 | 0% | 0% | 50 | 0.19563
Buses | Diesel | Coaches Standard <=18 t | Euro VI D/E | DPF+SCR | CO |  | 0.04 | 1 | 5 | 100 | -0.0019882 | 0.29777 | -1.7601 | 2.0624 | 0.019982 | -0.12217 | 0.14414 | 0% | 0% | 50 | 0.18638
Buses | Diesel | Coaches Standard <=18 t | Euro VI D/E | DPF+SCR | CO |  | 0.06 | 0 | 5 | 95 | -0.0028291 | 0.37812 | -1.9497 | 1.392 | 0.024005 | -0.1283 | 0.091929 | 0% | 0% | 50 | 0.18461
Buses | Diesel | Coaches Standard <=18 t | Euro VI D/E | DPF+SCR | CO |  | 0.06 | 0.5 | 5 | 85 | 0.00022522 | -0.019843 | 1.9851 | -0.20771 | 0.0011009 | 0.11391 | 3.3071e-11 | 0% | 0% | 50 | 0.1837
Buses | Diesel | Coaches Standard <=18 t | Euro VI D/E | DPF+SCR | CO |  | 0.06 | 1 | 5 | 80 | 0.00053617 | -0.048957 | 2.6221 | -0.27524 | 0.00041183 | 0.1426 | 5.2257e-11 | 0% | 0% | 50 | 0.18495
Buses | Diesel | Coaches Standard <=18 t | Euro VI D/E | DPF+SCR | NOx |  | -0.06 | 0 | 5 | 80 | -0.0014753 | 0.13192 | -0.94082 | 2.9228 | 0.0013528 | -0.0090844 | 0.031133 | 0% | 0% | 50 | 0.68445
Buses | Diesel | Coaches Standard <=18 t | Euro VI D/E | DPF+SCR | NOx |  | -0.06 | 0.5 | 5 | 80 | -0.0019461 | 0.1694 | -1.0745 | 3.2942 | 0.0018049 | -0.010212 | 0.034565 | 0% | 0% | 50 | 0.64325
Buses | Diesel | Coaches Standard <=18 t | Euro VI D/E | DPF+SCR | NOx |  | -0.06 | 1 | 5 | 75 | -0.0019698 | 0.16842 | -1.0645 | 3.562 | 0.0018197 | -0.0098562 | 0.037339 | 0% | 0% | 50 | 0.61151
Buses | Diesel | Coaches Standard <=18 t | Euro VI D/E | DPF+SCR | NOx |  | -0.04 | 0 | 5 | 100 | -0.00066118 | 0.080736 | -0.94817 | 4.6229 | 0.00069544 | -0.0079175 | 0.047832 | 0% | 0% | 50 | 1.099
Buses | Diesel | Coaches Standard <=18 t | Euro VI D/E | DPF+SCR | NOx |  | -0.04 | 0.5 | 5 | 100 | -0.00080699 | 0.094249 | -1.1195 | 5.2254 | 0.00082003 | -0.0094861 | 0.054081 | 0% | 0% | 50 | 1.0308
Buses | Diesel | Coaches Standard <=18 t | Euro VI D/E | DPF+SCR | NOx |  | -0.04 | 1 | 5 | 100 | -0.00099131 | 0.11226 | -1.3015 | 5.6462 | 0.0010071 | -0.011319 | 0.058455 | 0% | 0% | 50 | 0.96807
Buses | Diesel | Coaches Standard <=18 t | Euro VI D/E | DPF+SCR | NOx |  | -0.02 | 0 | 5 | 100 | 0.00010583 | 0.070837 | -0.61712 | 2.9627 | 0.0011042 | -0.0071654 | 0.031974 | 0% | 0% | 50 | 1.3345
Buses | Diesel | Coaches Standard <=18 t | Euro VI D/E | DPF+SCR | NOx |  | -0.02 | 0.5 | 5 | 100 | 1.2393e-05 | 0.06654 | -0.64699 | 2.9759 | 0.0010575 | -0.0076179 | 0.032413 | 0% | 0% | 50 | 1.2071
Buses | Diesel | Coaches Standard <=18 t | Euro VI D/E | DPF+SCR | NOx |  | -0.02 | 1 | 5 | 100 | -7.6813e-05 | 0.073632 | -0.7763 | 3.5104 | 0.0011834 | -0.0091327 | 0.038325 | 0% | 0% | 50 | 1.0957
Buses | Diesel | Coaches Standard <=18 t | Euro VI D/E | DPF+SCR | NOx |  | 0 | 0 | 5 | 100 | -0.00019029 | 0.028237 | -0.32904 | 2.7128 | 0.00065028 | -0.0024949 | 0.023054 | 0% | 0% | 50 | 0.43393
Buses | Diesel | Coaches Standard <=18 t | Euro VI D/E | DPF+SCR | NOx |  | 0 | 0.5 | 5 | 100 | -0.00018714 | 0.026857 | -0.36357 | 2.6357 | 0.00060481 | -0.002784 | 0.0223 | 0% | 0% | 50 | 0.40435
Buses | Diesel | Coaches Standard <=18 t | Euro VI D/E | DPF+SCR | NOx |  | 0 | 1 | 5 | 100 | -0.00022906 | 0.031081 | -0.44935 | 2.956 | 0.00068319 | -0.0035785 | 0.025111 | 0% | 0% | 50 | 0.38037
Buses | Diesel | Coaches Standard <=18 t | Euro VI D/E | DPF+SCR | NOx |  | 0.02 | 0 | 5 | 100 | -0.00019439 | 0.037271 | -0.58839 | 4.2049 | 0.0011087 | -0.0045596 | 0.033573 | 0% | 0% | 50 | 0.33884
Buses | Diesel | Coaches Standard <=18 t | Euro VI D/E | DPF+SCR | NOx |  | 0.02 | 0.5 | 5 | 100 | -0.00017554 | 0.042242 | -0.69791 | 4.5861 | 0.0013584 | -0.0061649 | 0.037285 | 0% | 0% | 50 | 0.34147
Buses | Diesel | Coaches Standard <=18 t | Euro VI D/E | DPF+SCR | NOx |  | 0.02 | 1 | 5 | 100 | -0.00010334 | 0.046778 | -0.71647 | 4.5231 | 0.0018398 | -0.0081551 | 0.038409 | 0% | 0% | 50 | 0.34385
Buses | Diesel | Coaches Standard <=18 t | Euro VI D/E | DPF+SCR | NOx |  | 0.04 | 0 | 5 | 100 | -8.7284e-05 | 0.07996 | -1.112 | 6.5256 | 0.0033492 | -0.015643 | 0.059401 | 0% | 0% | 50 | 0.36578
Buses | Diesel | Coaches Standard <=18 t | Euro VI D/E | DPF+SCR | NOx |  | 0.04 | 0.5 | 5 | 100 | -3.711e-05 | 0.02773 | -0.36895 | 1.8513 | 0.00114 | -0.0058001 | 0.018077 | 0% | 0% | 50 | 0.37308
Buses | Diesel | Coaches Standard <=18 t | Euro VI D/E | DPF+SCR | NOx |  | 0.04 | 1 | 5 | 100 | -9.0055e-06 | 0.052196 | -0.68427 | 3.18 | 0.002234 | -0.01144 | 0.032103 | 0% | 0% | 50 | 0.38981
Buses | Diesel | Coaches Standard <=18 t | Euro VI D/E | DPF+SCR | NOx |  | 0.06 | 0 | 5 | 95 | 9.9343e-05 | 0.041183 | -0.54547 | 2.6008 | 0.0019088 | -0.0093655 | 0.025997 | 0% | 0% | 50 | 0.41898
Buses | Diesel | Coaches Standard <=18 t | Euro VI D/E | DPF+SCR | NOx |  | 0.06 | 0.5 | 5 | 85 | 0.00020977 | 0.086359 | -1.1008 | 4.8081 | 0.0039353 | -0.019305 | 0.049129 | 0% | 0% | 50 | 0.43013
Buses | Diesel | Coaches Standard <=18 t | Euro VI D/E | DPF+SCR | NOx |  | 0.06 | 1 | 5 | 80 | -1.6349e-06 | 0.10615 | -1.2996 | 5.1023 | 0.0041888 | -0.020853 | 0.051051 | 0% | 0% | 50 | 0.43311
Buses | Diesel | Coaches Standard <=18 t | Euro VI D/E | DPF+SCR | VOC |  | -0.06 | 0 | 5 | 70 | -0.012047 | 0.87553 | 0.3188 | 0.47841 | 0.82006 | 0.23156 | 0.53791 | 0% | 0% | 50 | 0.0067821
Buses | Diesel | Coaches Standard <=18 t | Euro VI D/E | DPF+SCR | VOC |  | -0.06 | 0.5 | 5 | 100 | 0.00030656 | -0.053794 | 2.3907 | 0.3767 | -0.015535 | 2.3199 | 4.6247e-07 | 0% | 0% | 50 | 0.0061556
Buses | Diesel | Coaches Standard <=18 t | Euro VI D/E | DPF+SCR | VOC |  | -0.06 | 1 | 5 | 70 | -0.011464 | 0.82657 | 0.41202 | 0.55547 | 0.85036 | 0.19648 | 0.43567 | 0% | 0% | 50 | 0.0061288
Buses | Diesel | Coaches Standard <=18 t | Euro VI D/E | DPF+SCR | VOC |  | -0.04 | 0 | 5 | 90 | -0.0094783 | 0.91307 | -2.7623 | 0.74176 | 0.707 | -2.0683 | 0.22422 | 0% | 0% | 50 | 0.011542
Buses | Diesel | Coaches Standard <=18 t | Euro VI D/E | DPF+SCR | VOC |  | -0.04 | 0.5 | 5 | 90 | -0.010331 | 0.96727 | -2.7828 | 0.35215 | 0.77466 | -2.1902 | -3.2413e-09 | 0% | 0% | 50 | 0.010815
Buses | Diesel | Coaches Standard <=18 t | Euro VI D/E | DPF+SCR | VOC |  | -0.04 | 1 | 5 | 85 | -0.0013259 | 0.13298 | -1.3259 | 3.4686 | 0.10254 | -1.1157 | 3.013 | 0% | 0% | 50 | 0.010206
Buses | Diesel | Coaches Standard <=18 t | Euro VI D/E | DPF+SCR | VOC |  | -0.02 | 0 | 5 | 100 | -0.00027535 | 0.1308 | 1.5275 | -0.21084 | 0.089113 | 1.2617 | 2.1521e-06 | 0% | 0% | 50 | 0.025798
Buses | Diesel | Coaches Standard <=18 t | Euro VI D/E | DPF+SCR | VOC |  | -0.02 | 0.5 | 5 | 100 | -0.0005682 | 0.11861 | 1.7869 | -0.23108 | 0.080394 | 1.474 | 2.1477e-06 | 0% | 0% | 50 | 0.022908
Buses | Diesel | Coaches Standard <=18 t | Euro VI D/E | DPF+SCR | VOC |  | -0.02 | 1 | 5 | 100 | 1.3896e-05 | -0.0031924 | 0.17656 | 1.9849 | -0.0010749 | 0.10797 | 1.7732 | 0% | 0% | 50 | 0.020377
Buses | Diesel | Coaches Standard <=18 t | Euro VI D/E | DPF+SCR | VOC |  | 0 | 0 | 5 | 100 | 4.0469e-05 | 0.0091472 | 0.048052 | 1.8167 | 0.0057952 | 0.025167 | 1.4189 | 0% | 0% | 50 | 0.037455
Buses | Diesel | Coaches Standard <=18 t | Euro VI D/E | DPF+SCR | VOC |  | 0 | 0.5 | 5 | 100 | 5.9332e-05 | 0.011115 | 0.005359 | 1.592 | 0.0075538 | -0.0032768 | 1.235 | 0% | 0% | 50 | 0.037146
Buses | Diesel | Coaches Standard <=18 t | Euro VI D/E | DPF+SCR | VOC |  | 0 | 1 | 5 | 100 | 7.3121e-05 | 0.013809 | 0.031855 | 1.6495 | 0.00927 | 0.018727 | 1.2755 | 0% | 0% | 50 | 0.036953
Buses | Diesel | Coaches Standard <=18 t | Euro VI D/E | DPF+SCR | VOC |  | 0.02 | 0 | 5 | 100 | 4.4531e-07 | -0.00042909 | 0.037505 | 1.4551 | -0.00011786 | 0.0053098 | 1.1197 | 0% | 0% | 50 | 0.042424
Buses | Diesel | Coaches Standard <=18 t | Euro VI D/E | DPF+SCR | VOC |  | 0.02 | 0.5 | 5 | 100 | 3.1801e-07 | -0.00043741 | 0.045857 | 1.7275 | -0.00013613 | 0.0077654 | 1.3228 | 0% | 0% | 50 | 0.043283
Buses | Diesel | Coaches Standard <=18 t | Euro VI D/E | DPF+SCR | VOC |  | 0.02 | 1 | 5 | 100 | 2.0536e-06 | -0.00028167 | 0.044165 | 1.6977 | -2.9687e-05 | 0.0069087 | 1.2948 | 0% | 0% | 50 | 0.044169
Buses | Diesel | Coaches Standard <=18 t | Euro VI D/E | DPF+SCR | VOC |  | 0.04 | 0 | 5 | 100 | 5.5107e-05 | 0.00028077 | -0.074669 | 2.2867 | 0.0021909 | -0.093606 | 1.7166 | 0% | 0% | 50 | 0.048885
Buses | Diesel | Coaches Standard <=18 t | Euro VI D/E | DPF+SCR | VOC |  | 0.04 | 0.5 | 5 | 100 | 0.0001026 | 0.00051131 | -0.128 | 3.6139 | 0.0037957 | -0.15569 | 2.6944 | 0% | 0% | 50 | 0.051451
Buses | Diesel | Coaches Standard <=18 t | Euro VI D/E | DPF+SCR | VOC |  | 0.04 | 1 | 5 | 100 | -0.00014039 | 0.0059733 | 0.80898 | 1.3121 | -0.0055933 | 0.5525 | 1.0188 | 0% | 0% | 50 | 0.053403
Buses | Diesel | Coaches Standard <=18 t | Euro VI D/E | DPF+SCR | VOC |  | 0.06 | 0 | 5 | 95 | -0.00018872 | 0.01257 | 0.86773 | -3.5156 | -0.0059453 | 0.68742 | -2.5616 | 0% | 0% | 50 | 0.056301
Buses | Diesel | Coaches Standard <=18 t | Euro VI D/E | DPF+SCR | VOC |  | 0.06 | 0.5 | 5 | 85 | -0.00038622 | 0.05884 | 2.5834 | 0.015599 | -0.006284 | 1.8854 | -1.7212e-07 | 0% | 0% | 50 | 0.058048
Buses | Diesel | Coaches Standard <=18 t | Euro VI D/E | DPF+SCR | VOC |  | 0.06 | 1 | 5 | 80 | 1.0913e-05 | -0.001183 | -0.00016091 | 2.3718 | 0.00029707 | -0.043805 | 1.7034 | 0% | 0% | 50 | 0.060215
Buses | Diesel | Coaches Standard <=18 t | Euro VI D/E | DPF+SCR | EC |  | -0.06 | 0 | 5 | 80 | -0.00058922 | 0.055792 | -0.71651 | 3.2083 | 0.00037574 | -0.0056362 | 0.025967 | 0% | 0% | 50 | 0.97175
Buses | Diesel | Coaches Standard <=18 t | Euro VI D/E | DPF+SCR | EC |  | -0.06 | 0.5 | 5 | 75 | -0.001102 | 0.10431 | -1.3917 | 6.2602 | 0.0007167 | -0.011131 | 0.051366 | 0% | 0% | 50 | 0.928
Buses | Diesel | Coaches Standard <=18 t | Euro VI D/E | DPF+SCR | EC |  | -0.06 | 1 | 5 | 75 | -0.0015671 | 0.14891 | -2.0446 | 9.349 | 0.0010444 | -0.016646 | 0.077673 | 0% | 0% | 50 | 0.89952
Buses | Diesel | Coaches Standard <=18 t | Euro VI D/E | DPF+SCR | EC |  | -0.04 | 0 | 5 | 95 | -0.0026835 | 0.27026 | -1.016 | 5.098 | 0.0013437 | -0.0060921 | 0.038863 | 0% | 0% | 50 | 1.904
Buses | Diesel | Coaches Standard <=18 t | Euro VI D/E | DPF+SCR | EC |  | -0.04 | 0.5 | 5 | 95 | -0.0021464 | 0.21682 | -1.0404 | 4.1355 | 0.0010919 | -0.0062407 | 0.030679 | 0% | 0% | 50 | 1.845
Buses | Diesel | Coaches Standard <=18 t | Euro VI D/E | DPF+SCR | EC |  | -0.04 | 1 | 5 | 95 | -0.001722 | 0.17616 | -1.0523 | 3.676 | 0.00089991 | -0.0064251 | 0.026798 | 0% | 0% | 50 | 1.8023
Buses | Diesel | Coaches Standard <=18 t | Euro VI D/E | DPF+SCR | EC |  | -0.02 | 0 | 5 | 100 | 9.4332e-05 | -0.026964 | 1.9393 | 4.4568 | -5.0085e-05 | 0.0053487 | 0.051211 | 0% | 0% | 50 | 4.7357
Buses | Diesel | Coaches Standard <=18 t | Euro VI D/E | DPF+SCR | EC |  | -0.02 | 0.5 | 5 | 100 | -0.0043096 | 1.0991 | -1.2055 | 5.1606 | 0.0036578 | 0.0060544 | 0.025533 | 0% | 0% | 50 | 4.5477
Buses | Diesel | Coaches Standard <=18 t | Euro VI D/E | DPF+SCR | EC |  | -0.02 | 1 | 5 | 100 | -0.0060931 | 1.2194 | -1.7114 | 5.448 | 0.0038924 | 0.0057785 | 0.02321 | 0% | 0% | 50 | 4.3946
Buses | Diesel | Coaches Standard <=18 t | Euro VI D/E | DPF+SCR | EC |  | 0 | 0 | 5 | 100 | -4.9933e-05 | -0.0025296 | 1.4529 | 6.7134 | -2.4837e-05 | 0.0028826 | 0.05374 | 0% | 0% | 50 | 9.8386
Buses | Diesel | Coaches Standard <=18 t | Euro VI D/E | DPF+SCR | EC |  | 0 | 0.5 | 5 | 100 | 0.022119 | 1.1493 | -2.1621 | 8.5372 | 0.0043174 | -0.0021429 | 0.042419 | 0% | 0% | 50 | 10.3244
Buses | Diesel | Coaches Standard <=18 t | Euro VI D/E | DPF+SCR | EC |  | 0 | 1 | 5 | 100 | 0.024752 | 1.329 | -2.5434 | 8.6201 | 0.0047075 | -0.001078 | 0.03875 | 0% | 0% | 50 | 10.7165
Buses | Diesel | Coaches Standard <=18 t | Euro VI D/E | DPF+SCR | EC |  | 0.02 | 0 | 5 | 100 | -0.00071773 | 0.071997 | 4.4336 | 13.0087 | -8.3797e-05 | 0.010383 | 0.1069 | 0% | 0% | 50 | 15.6024
Buses | Diesel | Coaches Standard <=18 t | Euro VI D/E | DPF+SCR | EC |  | 0.02 | 0.5 | 5 | 100 | -0.00084824 | 0.086694 | 4.7206 | 12.6754 | -8.6935e-05 | 0.010753 | 0.10603 | 0% | 0% | 50 | 16.8608
Buses | Diesel | Coaches Standard <=18 t | Euro VI D/E | DPF+SCR | EC |  | 0.02 | 1 | 5 | 100 | -0.00089281 | 0.093937 | 4.7136 | 11.7358 | -8.2561e-05 | 0.010313 | 0.099991 | 0% | 0% | 50 | 18.114
Buses | Diesel | Coaches Standard <=18 t | Euro VI D/E | DPF+SCR | EC |  | 0.04 | 0 | 5 | 100 | -0.00087088 | 0.23769 | 8.2495 | 23.8617 | -8.273e-05 | 0.017277 | 0.18235 | 0% | 0% | 50 | 21.9617
Buses | Diesel | Coaches Standard <=18 t | Euro VI D/E | DPF+SCR | EC |  | 0.04 | 0.5 | 5 | 100 | 1.7e-05 | 0.2537 | 8.4957 | 23.606 | -3.4594e-05 | 0.016037 | 0.18112 | 0% | 0% | 50 | 24.2003
Buses | Diesel | Coaches Standard <=18 t | Euro VI D/E | DPF+SCR | EC |  | 0.04 | 1 | 5 | 100 | 0.00026687 | 0.043045 | 1.4708 | 4.0975 | 5.9389e-06 | 0.0023848 | 0.031267 | 0% | 0% | 50 | 26.441
Buses | Diesel | Coaches Standard <=18 t | Euro VI D/E | DPF+SCR | EC |  | 0.06 | 0 | 5 | 95 | 0.00046575 | 0.027367 | 1.0128 | 3.3607 | 1.4312e-05 | 0.0013251 | 0.023858 | 0% | 0% | 50 | 28.6969
Buses | Diesel | Coaches Standard <=18 t | Euro VI D/E | DPF+SCR | EC |  | 0.06 | 0.5 | 5 | 85 | 0.0051478 | -0.051108 | 0.1884 | 2.892 | 0.00017751 | -0.0026544 | 0.019049 | 0% | 0% | 50 | 31.9909
Buses | Diesel | Coaches Standard <=18 t | Euro VI D/E | DPF+SCR | EC |  | 0.06 | 1 | 5 | 80 | 0.026298 | -0.12744 | -0.014069 | 6.4899 | 0.00083278 | -0.0084822 | 0.041364 | 0% | 0% | 50 | 35.0099
Buses | Diesel | Coaches Standard <=18 t | Euro VI D/E | DPF+SCR | CH4 | Urban Peak |  |  | 10 | 130 | 0 | 0 | 175 | 0 | 0 | 0 | 1000 | 97% | 0% | 50 | 0.00525
Buses | Diesel | Coaches Standard <=18 t | Euro VI D/E | DPF+SCR | CH4 | Urban Off Peak |  |  | 10 | 130 | 0 | 0 | 175 | 0 | 0 | 0 | 1000 | 97% | 0% | 50 | 0.00525
Buses | Diesel | Coaches Standard <=18 t | Euro VI D/E | DPF+SCR | CH4 | Rural |  |  | 10 | 130 | 0 | 0 | 80 | 0 | 0 | 0 | 1000 | 97% | 0% | 50 | 0.0024
Buses | Diesel | Coaches Standard <=18 t | Euro VI D/E | DPF+SCR | CH4 | Highway |  |  | 10 | 130 | 0 | 0 | 70 | 0 | 0 | 0 | 1000 | 97% | 0% | 50 | 0.0021
Buses | Diesel | Coaches Standard <=18 t | Euro VI D/E | DPF+SCR | NH3 | Urban Peak |  |  | 10 | 130 | 0 | 0 | 0.009 | 0 | 0 | 0 | 1 | 0% | 0% | 50 | 0.009
Buses | Diesel | Coaches Standard <=18 t | Euro VI D/E | DPF+SCR | NH3 | Urban Off Peak |  |  | 10 | 130 | 0 | 0 | 0.009 | 0 | 0 | 0 | 1 | 0% | 0% | 50 | 0.009
Buses | Diesel | Coaches Standard <=18 t | Euro VI D/E | DPF+SCR | NH3 | Rural |  |  | 10 | 130 | 0 | 0 | 0.009 | 0 | 0 | 0 | 1 | 0% | 0% | 50 | 0.009
Buses | Diesel | Coaches Standard <=18 t | Euro VI D/E | DPF+SCR | NH3 | Highway |  |  | 10 | 130 | 0 | 0 | 0.009 | 0 | 0 | 0 | 1 | 0% | 0% | 50 | 0.009
Buses | Diesel | Coaches Standard <=18 t | Euro VI D/E | DPF+SCR | N2O | Urban Peak |  |  | 1 | 130 | 0 | 0 | 0.037 | 0 | 0 | 0 | 1 | 0% | 0% | 50 | 0.037
Buses | Diesel | Coaches Standard <=18 t | Euro VI D/E | DPF+SCR | N2O | Urban Off Peak |  |  | 1 | 130 | 0 | 0 | 0.037 | 0 | 0 | 0 | 1 | 0% | 0% | 50 | 0.037
Buses | Diesel | Coaches Standard <=18 t | Euro VI D/E | DPF+SCR | N2O | Rural |  |  | 1 | 130 | 0 | 0 | 0.039 | 0 | 0 | 0 | 1 | 0% | 0% | 50 | 0.039
Buses | Diesel | Coaches Standard <=18 t | Euro VI D/E | DPF+SCR | N2O | Highway |  |  | 1 | 130 | 0 | 0 | 0.029 | 0 | 0 | 0 | 1 | 0% | 0% | 50 | 0.029
Buses | Diesel | Coaches Articulated >18 t | Conventional |  | CO |  | -0.06 | 0 | 12 | 105 | -1.7312e-06 | 0.0005115 | 1.693 | -5.699 | 0.00079609 | 0.0071754 | 0.036951 | 0% | 0% | 50 | 0.67072
Buses | Diesel | Coaches Articulated >18 t | Conventional |  | CO |  | -0.06 | 0.5 | 12 | 105 | 0.00011591 | -0.0035313 | 3.4119 | -3.1199 | 0.0020996 | -0.0030489 | 0.37339 | 0% | 0% | 50 | 0.63303
Buses | Diesel | Coaches Articulated >18 t | Conventional |  | CO |  | -0.06 | 1 | 12 | 105 | 0.00027298 | -0.012524 | 2.5946 | 1.242 | 0.0019613 | -0.019992 | 0.49571 | 0% | 0% | 50 | 0.6082
Buses | Diesel | Coaches Articulated >18 t | Conventional |  | CO |  | -0.04 | 0 | 12 | 105 | -9.0405e-06 | 0.0036498 | 1.9928 | -7.1315 | 0.00070934 | 0.0085842 | 0.033738 | 0% | 0% | 50 | 0.89885
Buses | Diesel | Coaches Articulated >18 t | Conventional |  | CO |  | -0.04 | 0.5 | 12 | 105 | -4.2087e-07 | -8.3777e-05 | 1.2129 | -4.6431 | 0.00042938 | 0.0039922 | 0.031731 | 0% | 0% | 50 | 0.85438
Buses | Diesel | Coaches Articulated >18 t | Conventional |  | CO |  | -0.04 | 1 | 12 | 105 | 6.9647e-06 | -0.0028798 | 1.3741 | -5.7505 | 0.0004661 | 0.0028397 | 0.048537 | 0% | 0% | 50 | 0.83529
Buses | Diesel | Coaches Articulated >18 t | Conventional |  | CO |  | -0.02 | 0 | 12 | 105 | 0.00014133 | -0.0066278 | 0.85535 | 4.7136 | 0.00011279 | 0.005003 | 0.094861 | 0% | 0% | 50 | 1.5496
Buses | Diesel | Coaches Articulated >18 t | Conventional |  | CO |  | -0.02 | 0.5 | 12 | 105 | 0.00022357 | -0.016228 | 1.4956 | 5.9824 | 0.00019886 | 0.0062561 | 0.16112 | 0% | 0% | 50 | 1.4034
Buses | Diesel | Coaches Articulated >18 t | Conventional |  | CO |  | -0.02 | 1 | 12 | 105 | 0.00024104 | -0.020987 | 1.6888 | 6.8151 | 0.00021427 | 0.0053248 | 0.19953 | 0% | 0% | 50 | 1.3763
Buses | Diesel | Coaches Articulated >18 t | Conventional |  | CO |  | 0 | 0 | 12 | 105 | 8.1878e-05 | 0.0031128 | 1.3546 | 4.6351 | 5.0364e-05 | 0.012141 | 0.078101 | 0% | 0% | 50 | 2.2287
Buses | Diesel | Coaches Articulated >18 t | Conventional |  | CO |  | 0 | 0.5 | 12 | 105 | 0.00012589 | -0.00016043 | 0.95941 | 3.8261 | 6.6642e-05 | 0.0067125 | 0.075684 | 0% | 0% | 50 | 2.3232
Buses | Diesel | Coaches Articulated >18 t | Conventional |  | CO |  | 0 | 1 | 12 | 105 | 0.00038288 | -0.012267 | 1.6475 | 6.124 | 0.00017529 | 0.0051071 | 0.17314 | 0% | 0% | 50 | 2.4389
Buses | Diesel | Coaches Articulated >18 t | Conventional |  | CO |  | 0.02 | 0 | 12 | 105 | 1.0705e-06 | 0.003303 | 0.85701 | 6.3051 | -1.6422e-05 | 0.0085212 | 0.07363 | 0% | 0% | 50 | 2.5095
Buses | Diesel | Coaches Articulated >18 t | Conventional |  | CO |  | 0.02 | 0.5 | 12 | 103 | -4.1265e-06 | 0.0035402 | 0.80866 | 5.3774 | -1.7775e-05 | 0.0073204 | 0.06736 | 0% | 0% | 50 | 2.7842
Buses | Diesel | Coaches Articulated >18 t | Conventional |  | CO |  | 0.02 | 1 | 12 | 99 | 0.0021238 | 0.57017 | 8.3692 | 0.03823 | 0.0036666 | 0.094155 | 0.066771 | 0% | 0% | 50 | 3.0262
Buses | Diesel | Coaches Articulated >18 t | Conventional |  | CO |  | 0.04 | 0 | 12 | 100 | -6.6957e-06 | 0.0023241 | 0.68188 | 4.5455 | -1.6724e-05 | 0.006015 | 0.055384 | 0% | 0% | 50 | 2.775
Buses | Diesel | Coaches Articulated >18 t | Conventional |  | CO |  | 0.04 | 0.5 | 12 | 86 | 0.00080916 | 0.15699 | 0.041126 | -9.6968 | 0.0011446 | 0.0075349 | -0.12267 | 0% | 0% | 50 | 3.1195
Buses | Diesel | Coaches Articulated >18 t | Conventional |  | CO |  | 0.04 | 1 | 12 | 75 | 0.0013012 | -0.026591 | 3.8604 | 10.593 | 0.00035948 | 0.010474 | 0.28883 | 0% | 0% | 50 | 3.5037
Buses | Diesel | Coaches Articulated >18 t | Conventional |  | CO |  | 0.06 | 0 | 12 | 81 | -3.1067e-05 | 0.0024713 | 1.0376 | 6.0666 | -4.1038e-05 | 0.0083919 | 0.078106 | 0% | 0% | 50 | 3.0495
Buses | Diesel | Coaches Articulated >18 t | Conventional |  | CO |  | 0.06 | 0.5 | 12 | 67 | 0.00067073 | 0.25661 | 4.2431 | -6.1008 | 0.00097546 | 0.059372 | -0.17525 | 0% | 0% | 50 | 3.5605
Buses | Diesel | Coaches Articulated >18 t | Conventional |  | CO |  | 0.06 | 1 | 12 | 57 | 9.5472e-05 | 0.022745 | 2.32 | 14.5684 | -6.9015e-05 | 0.017869 | 0.13906 | 0% | 0% | 50 | 4.6366
Buses | Diesel | Coaches Articulated >18 t | Conventional |  | NOx |  | -0.06 | 0 | 12 | 105 | 7.4366e-05 | -0.023895 | 5.2205 | -15.3297 | 0.0011272 | 0.0012611 | 0.095146 | 0% | 0% | 50 | 1.3121
Buses | Diesel | Coaches Articulated >18 t | Conventional |  | NOx |  | -0.06 | 0.5 | 12 | 105 | 8.5727e-05 | -0.026944 | 5.2527 | -16.3165 | 0.0011717 | 0.0004645 | 0.10854 | 0% | 0% | 50 | 1.2393
Buses | Diesel | Coaches Articulated >18 t | Conventional |  | NOx |  | -0.06 | 1 | 12 | 105 | 3.8611e-05 | -0.012061 | 2.2651 | -7.3301 | 0.00051087 | 8.7638e-05 | 0.049418 | 0% | 0% | 50 | 1.2111
Buses | Diesel | Coaches Articulated >18 t | Conventional |  | NOx |  | -0.04 | 0 | 12 | 105 | 4.3689e-05 | -0.013102 | 1.0802 | 8.634 | 3.8707e-05 | 0.003417 | 0.052424 | 0% | 0% | 50 | 2.2091
Buses | Diesel | Coaches Articulated >18 t | Conventional |  | NOx |  | -0.04 | 0.5 | 12 | 105 | 5.9327e-05 | -0.017021 | 1.331 | 9.0862 | 4.8732e-05 | 0.0037767 | 0.065515 | 0% | 0% | 50 | 2.1533
Buses | Diesel | Coaches Articulated >18 t | Conventional |  | NOx |  | -0.04 | 1 | 12 | 105 | -0.00041977 | 0.0060597 | 5.5164 | -7.1255 | 0.00057573 | 0.011797 | 0.089645 | 0% | 0% | 50 | 2.1839
Buses | Diesel | Coaches Articulated >18 t | Conventional |  | NOx |  | -0.02 | 0 | 12 | 105 | -2.5211e-05 | 0.050383 | 3 | -6.7372 | 0.00024257 | 0.0095094 | -0.0048699 | 0% | 0% | 50 | 4.9409
Buses | Diesel | Coaches Articulated >18 t | Conventional |  | NOx |  | -0.02 | 0.5 | 12 | 105 | -7.1941e-05 | 0.057927 | 5.4893 | -17.9865 | 0.00041796 | 0.011945 | 0.018666 | 0% | 0% | 50 | 4.7243
Buses | Diesel | Coaches Articulated >18 t | Conventional |  | NOx |  | -0.02 | 1 | 12 | 105 | 4.7422e-05 | -0.016559 | 1.6949 | 7.7218 | 2.1401e-06 | 0.0033096 | 0.059698 | 0% | 0% | 50 | 4.9448
Buses | Diesel | Coaches Articulated >18 t | Conventional |  | NOx |  | 0 | 0 | 12 | 105 | 5.6929e-05 | 0.028528 | 3.535 | 22.6066 | -2.6711e-05 | 0.010048 | 0.10035 | 0% | 0% | 50 | 10.3658
Buses | Diesel | Coaches Articulated >18 t | Conventional |  | NOx |  | 0 | 0.5 | 12 | 105 | -1.3391e-05 | 0.043382 | 5.0938 | 26.3924 | -3.2444e-05 | 0.012241 | 0.13317 | 0% | 0% | 50 | 11.6807
Buses | Diesel | Coaches Articulated >18 t | Conventional |  | NOx |  | 0 | 1 | 12 | 105 | -3.0595e-05 | 0.0080125 | 1.0386 | 4.6727 | -7.4175e-06 | 0.0020836 | 0.026335 | 0% | 0% | 50 | 13.0049
Buses | Diesel | Coaches Articulated >18 t | Conventional |  | NOx |  | 0.02 | 0 | 12 | 105 | 0.00016827 | 0.046069 | 3.6516 | 17.9455 | -2.3017e-05 | 0.0072397 | 0.0942 | 0% | 0% | 50 | 16.894
Buses | Diesel | Coaches Articulated >18 t | Conventional |  | NOx |  | 0.02 | 0.5 | 12 | 103 | 0.00015206 | 0.076998 | 5.0945 | 18.2611 | -2.4198e-05 | 0.0082545 | 0.11403 | 0% | 0% | 50 | 20.7819
Buses | Diesel | Coaches Articulated >18 t | Conventional |  | NOx |  | 0.02 | 1 | 12 | 99 | 8.5749e-05 | 0.13192 | 7.6452 | 21.4133 | -2.9176e-05 | 0.010476 | 0.15331 | 0% | 0% | 50 | 24.6355
Buses | Diesel | Coaches Articulated >18 t | Conventional |  | NOx |  | 0.04 | 0 | 12 | 100 | 0.0008436 | 0.0833 | 0.74019 | -12.1073 | 2.1657e-05 | 0.0052795 | -0.044604 | 0% | 0% | 50 | 24.7596
Buses | Diesel | Coaches Articulated >18 t | Conventional |  | NOx |  | 0.04 | 0.5 | 12 | 86 | 0.0016604 | 0.19304 | 0.079118 | -19.1238 | 4.8084e-05 | 0.0077458 | -0.076924 | 0% | 0% | 50 | 31.3527
Buses | Diesel | Coaches Articulated >18 t | Conventional |  | NOx |  | 0.04 | 1 | 12 | 75 | 0.011258 | 1.547 | 4.4733 | -5.0925 | 0.00035985 | 0.0423 | -0.092921 | 0% | 0% | 50 | 37.6028
Buses | Diesel | Coaches Articulated >18 t | Conventional |  | NOx |  | 0.06 | 0 | 12 | 81 | 0.00078231 | 0.095734 | 1.0972 | 7.0007 | 2.3153e-05 | 0.0033115 | 0.021073 | 0% | 0% | 50 | 32.633
Buses | Diesel | Coaches Articulated >18 t | Conventional |  | NOx |  | 0.06 | 0.5 | 12 | 67 | 0.0021985 | 0.40288 | 1.6937 | 8.2405 | 6.3654e-05 | 0.0098559 | 0.0099707 | 0% | 0% | 50 | 41.5455
Buses | Diesel | Coaches Articulated >18 t | Conventional |  | NOx |  | 0.06 | 1 | 12 | 57 | -0.0051242 | 0.29541 | 0.6944 | 5.4701 | -0.00010549 | 0.006384 | -4.4823e-05 | 0% | 0% | 50 | 49.8616
Buses | Diesel | Coaches Articulated >18 t | Conventional |  | VOC |  | -0.06 | 0 | 12 | 105 | -1.7697e-05 | 0.010389 | 1.5101 | -5.0618 | 0.0015592 | 0.030221 | -0.012903 | 0% | 0% | 50 | 0.34915
Buses | Diesel | Coaches Articulated >18 t | Conventional |  | VOC |  | -0.06 | 0.5 | 12 | 105 | -1.604e-05 | 0.0098169 | 1.3114 | -4.4048 | 0.0014224 | 0.028515 | -0.024254 | 0% | 0% | 50 | 0.33768
Buses | Diesel | Coaches Articulated >18 t | Conventional |  | VOC |  | -0.06 | 1 | 12 | 105 | -1.4558e-05 | 0.0093251 | 1.143 | -3.8802 | 0.0012887 | 0.026644 | -0.035628 | 0% | 0% | 50 | 0.33093
Buses | Diesel | Coaches Articulated >18 t | Conventional |  | VOC |  | -0.04 | 0 | 12 | 105 | 2.0524e-05 | -0.0047995 | 0.64066 | 2.4034 | 9.7562e-05 | 0.016925 | 0.1156 | 0% | 0% | 50 | 0.41473
Buses | Diesel | Coaches Articulated >18 t | Conventional |  | VOC |  | -0.04 | 0.5 | 12 | 105 | 4.6299e-05 | -0.01053 | 1.4865 | 2.2381 | 0.00027601 | 0.040416 | 0.16063 | 0% | 0% | 50 | 0.39022
Buses | Diesel | Coaches Articulated >18 t | Conventional |  | VOC |  | -0.04 | 1 | 12 | 105 | -1.7455e-05 | 0.010171 | 2.9451 | -1.6907 | 0.00223 | 0.064692 | 0.23088 | 0% | 0% | 50 | 0.37345
Buses | Diesel | Coaches Articulated >18 t | Conventional |  | VOC |  | -0.02 | 0 | 12 | 105 | 8.6361e-05 | -0.0035057 | 1.1957 | 3.8462 | 0.00021775 | 0.029047 | 0.18274 | 0% | 0% | 50 | 0.60256
Buses | Diesel | Coaches Articulated >18 t | Conventional |  | VOC |  | -0.02 | 0.5 | 12 | 105 | -1.4421e-05 | 0.021247 | 1.45 | -3.5259 | 0.0010614 | 0.03854 | -0.066961 | 0% | 0% | 50 | 0.53304
Buses | Diesel | Coaches Articulated >18 t | Conventional |  | VOC |  | -0.02 | 1 | 12 | 105 | -5.4556e-17 | 1.7414e-14 | 2.0744 | 9.0885e-12 | 0.0004225 | 0.063796 | 0.0040964 | 0% | 0% | 50 | 0.48808
Buses | Diesel | Coaches Articulated >18 t | Conventional |  | VOC |  | 0 | 0 | 12 | 105 | 1.2085e-05 | 0.025115 | 0.61899 | -6.3372 | 0.00056903 | 0.021297 | -0.20043 | 0% | 0% | 50 | 0.77753
Buses | Diesel | Coaches Articulated >18 t | Conventional |  | VOC |  | 0 | 0.5 | 12 | 105 | 2.0486e-05 | 0.042073 | 0.99102 | -3.7423 | 0.0010108 | 0.036196 | -0.15394 | 0% | 0% | 50 | 0.7342
Buses | Diesel | Coaches Articulated >18 t | Conventional |  | VOC |  | 0 | 1 | 12 | 105 | 4.176e-05 | 0.078348 | 1.0042 | -5.7603 | 0.0020155 | 0.044005 | -0.27392 | 0% | 0% | 50 | 0.70506
Buses | Diesel | Coaches Articulated >18 t | Conventional |  | VOC |  | 0.02 | 0 | 12 | 105 | -9.1902e-05 | 0.037979 | -0.040256 | -3.71 | 0.00085397 | 0.0028938 | -0.126 | 0% | 0% | 50 | 0.72191
Buses | Diesel | Coaches Articulated >18 t | Conventional |  | VOC |  | 0.02 | 0.5 | 12 | 103 | 1.7984e-06 | 0.0017592 | 0.32388 | 2.264 | 4.5982e-05 | 0.009667 | 0.065814 | 0% | 0% | 50 | 0.69508
Buses | Diesel | Coaches Articulated >18 t | Conventional |  | VOC |  | 0.02 | 1 | 12 | 99 | 5.1517e-06 | 0.00098533 | 0.31247 | 2.6174 | 1.7906e-06 | 0.010648 | 0.070606 | 0% | 0% | 50 | 0.70286
Buses | Diesel | Coaches Articulated >18 t | Conventional |  | VOC |  | 0.04 | 0 | 12 | 100 | 5.7737e-06 | 0.0013074 | 0.27304 | 2.2248 | 3.4624e-05 | 0.0085435 | 0.050949 | 0% | 0% | 50 | 0.70365
Buses | Diesel | Coaches Articulated >18 t | Conventional |  | VOC |  | 0.04 | 0.5 | 12 | 86 | 0.00011464 | 0.010597 | 0.28036 | -4.0438 | 0.00048212 | 0.0056913 | -0.10701 | 0% | 0% | 50 | 0.73467
Buses | Diesel | Coaches Articulated >18 t | Conventional |  | VOC |  | 0.04 | 1 | 12 | 75 | 9.0642e-06 | 0.0017585 | 0.44219 | 3.2006 | -1.5039e-05 | 0.01485 | 0.090368 | 0% | 0% | 50 | 0.77556
Buses | Diesel | Coaches Articulated >18 t | Conventional |  | VOC |  | 0.06 | 0 | 12 | 81 | 0.00028557 | 0.025931 | 0.91947 | -6.6468 | 0.0011784 | 0.020172 | -0.1646 | 0% | 0% | 50 | 0.73797
Buses | Diesel | Coaches Articulated >18 t | Conventional |  | VOC |  | 0.06 | 0.5 | 12 | 67 | 8.1518e-06 | 0.0022192 | 0.57115 | 3.7506 | -1.5354e-05 | 0.018305 | 0.11238 | 0% | 0% | 50 | 0.78596
Buses | Diesel | Coaches Articulated >18 t | Conventional |  | VOC |  | 0.06 | 1 | 12 | 57 | 0.00047295 | 0.13943 | 2.2407 | 3.6961 | 0.0022379 | 0.13365 | -0.38176 | 0% | 0% | 50 | 0.88004
Buses | Diesel | Coaches Articulated >18 t | Conventional |  | EC |  | -0.06 | 0 | 12 | 105 | 5.0098e-05 | -0.014884 | 2.3413 | -7.2394 | 0.00039015 | -0.00057208 | 0.040801 | 0% | 0% | 50 | 1.5974
Buses | Diesel | Coaches Articulated >18 t | Conventional |  | EC |  | -0.06 | 0.5 | 12 | 105 | 6.1133e-05 | -0.017696 | 2.5308 | -8.135 | 0.00044128 | -0.0010543 | 0.049633 | 0% | 0% | 50 | 1.4872
Buses | Diesel | Coaches Articulated >18 t | Conventional |  | EC |  | -0.06 | 1 | 12 | 105 | 0.00025093 | -0.071792 | 9.8298 | -32.7467 | 0.0017474 | -0.0049494 | 0.20474 | 0% | 0% | 50 | 1.4361
Buses | Diesel | Coaches Articulated >18 t | Conventional |  | EC |  | -0.04 | 0 | 12 | 105 | 4.8638e-05 | -0.013706 | 1.0445 | 7.848 | 3.2399e-05 | 0.0022512 | 0.040088 | 0% | 0% | 50 | 2.7299
Buses | Diesel | Coaches Articulated >18 t | Conventional |  | EC |  | -0.04 | 0.5 | 12 | 105 | 3.018e-05 | -0.0081173 | 0.58458 | 3.8956 | 1.9636e-05 | 0.001117 | 0.023224 | 0% | 0% | 50 | 2.591
Buses | Diesel | Coaches Articulated >18 t | Conventional |  | EC |  | -0.04 | 1 | 12 | 105 | 3.5614e-05 | -0.0093225 | 0.65054 | 3.8151 | 2.2239e-05 | 0.0011066 | 0.02603 | 0% | 0% | 50 | 2.5537
Buses | Diesel | Coaches Articulated >18 t | Conventional |  | EC |  | -0.02 | 0 | 12 | 105 | -3.0188e-05 | 0.045266 | 2.9336 | -7.4302 | 0.00019264 | 0.0069506 | -0.0045249 | 0% | 0% | 50 | 6.0306
Buses | Diesel | Coaches Articulated >18 t | Conventional |  | EC |  | -0.02 | 0.5 | 12 | 105 | -6.6058e-05 | 0.048175 | 5.1021 | -16.8887 | 0.00032663 | 0.0085727 | 0.010549 | 0% | 0% | 50 | 5.5806
Buses | Diesel | Coaches Articulated >18 t | Conventional |  | EC |  | -0.02 | 1 | 12 | 105 | -3.3114e-05 | 0.019289 | 2.782 | -10.2628 | 0.00017128 | 0.0037774 | 0.010845 | 0% | 0% | 50 | 5.5078
Buses | Diesel | Coaches Articulated >18 t | Conventional |  | EC |  | 0 | 0 | 12 | 105 | -1.2536e-06 | 0.018244 | 2.6501 | 11.9867 | -1.8067e-05 | 0.0064945 | 0.041834 | 0% | 0% | 50 | 11.82
Buses | Diesel | Coaches Articulated >18 t | Conventional |  | EC |  | 0 | 0.5 | 12 | 105 | -0.00012818 | 0.030076 | 4.0892 | 8.8844 | -3.8558e-05 | 0.009623 | 0.040394 | 0% | 0% | 50 | 12.8196
Buses | Diesel | Coaches Articulated >18 t | Conventional |  | EC |  | 0 | 1 | 12 | 105 | -0.00057578 | 0.048517 | 7.7467 | 9.4451 | -0.00010723 | 0.016911 | 0.064513 | 0% | 0% | 50 | 13.8979
Buses | Diesel | Coaches Articulated >18 t | Conventional |  | EC |  | 0.02 | 0 | 12 | 105 | 4.7036e-05 | 0.032942 | 2.857 | 11.3939 | -1.7468e-05 | 0.0055843 | 0.044896 | 0% | 0% | 50 | 17.2925
Buses | Diesel | Coaches Articulated >18 t | Conventional |  | EC |  | 0.02 | 0.5 | 12 | 103 | 0.00022148 | 0.097411 | 8.1215 | 38.5163 | -3.7934e-05 | 0.012805 | 0.15299 | 0% | 0% | 50 | 20.4978
Buses | Diesel | Coaches Articulated >18 t | Conventional |  | EC |  | 0.02 | 1 | 12 | 99 | 0.00027225 | 0.16498 | 11.9098 | 46.6911 | -4.8695e-05 | 0.016437 | 0.20723 | 0% | 0% | 50 | 23.9972
Buses | Diesel | Coaches Articulated >18 t | Conventional |  | EC |  | 0.04 | 0 | 12 | 100 | 0.00043203 | 0.10945 | 8.5381 | 42.1803 | -4.1392e-05 | 0.012468 | 0.15841 | 0% | 0% | 50 | 23.4906
Buses | Diesel | Coaches Articulated >18 t | Conventional |  | EC |  | 0.04 | 0.5 | 12 | 86 | 0.0055998 | 0.50371 | 7.9305 | 13.259 | 0.00017225 | 0.022353 | 0.026866 | 0% | 0% | 50 | 30.0804
Buses | Diesel | Coaches Articulated >18 t | Conventional |  | EC |  | 0.04 | 1 | 12 | 75 | 0.00018061 | 0.21888 | 10.5824 | 25.3107 | -3.839e-05 | 0.011436 | 0.14834 | 0% | 0% | 50 | 36.0218
Buses | Diesel | Coaches Articulated >18 t | Conventional |  | EC |  | 0.06 | 0 | 12 | 81 | 0.0046842 | 0.35202 | 5.1626 | 17.9293 | 0.0001389 | 0.014857 | 0.031627 | 0% | 0% | 50 | 31.0522
Buses | Diesel | Coaches Articulated >18 t | Conventional |  | EC |  | 0.06 | 0.5 | 12 | 67 | 0.01359 | 2.0962 | 19.9731 | -3.7424 | 0.00033629 | 0.063301 | 0.009029 | 0% | 0% | 50 | 39.5247
Buses | Diesel | Coaches Articulated >18 t | Conventional |  | EC |  | 0.06 | 1 | 12 | 57 | 0.010869 | -0.33956 | 2.532 | 19.433 | 0.00023676 | -0.0083547 | 0.091262 | 0% | 0% | 50 | 49.4147
Buses | Diesel | Coaches Articulated >18 t | Conventional |  | CH4 | Urban Peak |  |  | 10 | 130 | 0 | 0 | 175 | 0 | 0 | 0 | 1000 | 0% | 0% | 50 | 0.175
Buses | Diesel | Coaches Articulated >18 t | Conventional |  | CH4 | Urban Off Peak |  |  | 10 | 130 | 0 | 0 | 175 | 0 | 0 | 0 | 1000 | 0% | 0% | 50 | 0.175
Buses | Diesel | Coaches Articulated >18 t | Conventional |  | CH4 | Rural |  |  | 10 | 130 | 0 | 0 | 80 | 0 | 0 | 0 | 1000 | 0% | 0% | 50 | 0.08
Buses | Diesel | Coaches Articulated >18 t | Conventional |  | CH4 | Highway |  |  | 10 | 130 | 0 | 0 | 70 | 0 | 0 | 0 | 1000 | 0% | 0% | 50 | 0.07
Buses | Diesel | Coaches Articulated >18 t | Conventional |  | NH3 | Urban Peak |  |  | 10 | 130 | 0 | 0 | 0.0029 | 0 | 0 | 0 | 1 | 0% | 0% | 50 | 0.0029
Buses | Diesel | Coaches Articulated >18 t | Conventional |  | NH3 | Urban Off Peak |  |  | 10 | 130 | 0 | 0 | 0.0029 | 0 | 0 | 0 | 1 | 0% | 0% | 50 | 0.0029
Buses | Diesel | Coaches Articulated >18 t | Conventional |  | NH3 | Rural |  |  | 10 | 130 | 0 | 0 | 0.0029 | 0 | 0 | 0 | 1 | 0% | 0% | 50 | 0.0029
Buses | Diesel | Coaches Articulated >18 t | Conventional |  | NH3 | Highway |  |  | 10 | 130 | 0 | 0 | 0.0029 | 0 | 0 | 0 | 1 | 0% | 0% | 50 | 0.0029
Buses | Diesel | Coaches Articulated >18 t | Conventional |  | N2O | Urban Peak |  |  | 10 | 130 | 0 | 0 | 0.03 | 0 | 0 | 0 | 1 | 0% | 0% | 50 | 0.03
Buses | Diesel | Coaches Articulated >18 t | Conventional |  | N2O | Urban Off Peak |  |  | 10 | 130 | 0 | 0 | 0.03 | 0 | 0 | 0 | 1 | 0% | 0% | 50 | 0.03
Buses | Diesel | Coaches Articulated >18 t | Conventional |  | N2O | Rural |  |  | 10 | 130 | 0 | 0 | 0.03 | 0 | 0 | 0 | 1 | 0% | 0% | 50 | 0.03
Buses | Diesel | Coaches Articulated >18 t | Conventional |  | N2O | Highway |  |  | 10 | 130 | 0 | 0 | 0.03 | 0 | 0 | 0 | 1 | 0% | 0% | 50 | 0.03
Buses | Diesel | Coaches Articulated >18 t | Euro I |  | CO |  | -0.06 | 0 | 12 | 105 | 4.3393e-05 | -0.0087352 | 0.70699 | 4.1733 | 0.00016948 | 0.0088039 | 0.10693 | 0% | 0% | 50 | 0.47606
Buses | Diesel | Coaches Articulated >18 t | Euro I |  | CO |  | -0.06 | 0.5 | 12 | 105 | 4.3459e-05 | -0.014369 | 2.0958 | 3.3145 | 0.00095029 | 0.015026 | 0.26837 | 0% | 0% | 50 | 0.45716
Buses | Diesel | Coaches Articulated >18 t | Euro I |  | CO |  | -0.06 | 1 | 12 | 105 | 2.6411e-05 | -0.0089358 | 2.1264 | -8.2158 | 0.0013178 | 0.0030746 | 0.13519 | 0% | 0% | 50 | 0.4413
Buses | Diesel | Coaches Articulated >18 t | Euro I |  | CO |  | -0.04 | 0 | 12 | 105 | 3.7875e-05 | -0.0076208 | 0.65266 | 3.059 | 9.4591e-05 | 0.0062705 | 0.085299 | 0% | 0% | 50 | 0.67289
Buses | Diesel | Coaches Articulated >18 t | Euro I |  | CO |  | -0.04 | 0.5 | 12 | 105 | 5.8323e-05 | -0.010554 | 0.79847 | 4.0638 | 0.00013821 | 0.0061196 | 0.12886 | 0% | 0% | 50 | 0.63799
Buses | Diesel | Coaches Articulated >18 t | Euro I |  | CO |  | -0.04 | 1 | 12 | 105 | 5.5187e-06 | -0.0022392 | 1.0464 | -4.2919 | 0.00047 | 0.0028064 | 0.046865 | 0% | 0% | 50 | 0.63308
Buses | Diesel | Coaches Articulated >18 t | Euro I |  | CO |  | -0.02 | 0 | 12 | 105 | 1.294e-05 | 0.0067436 | 0.8197 | 5.7515 | 0.00011372 | 0.01325 | 0.075168 | 0% | 0% | 50 | 1.2762
Buses | Diesel | Coaches Articulated >18 t | Euro I |  | CO |  | -0.02 | 0.5 | 12 | 105 | 0.00010813 | -0.007565 | 0.81411 | 4.1957 | 0.00012021 | 0.0055773 | 0.11718 | 0% | 0% | 50 | 1.1343
Buses | Diesel | Coaches Articulated >18 t | Euro I |  | CO |  | -0.02 | 1 | 12 | 105 | 0.00014761 | -0.012558 | 1.1418 | 5.0019 | 0.00016351 | 0.0060703 | 0.16855 | 0% | 0% | 50 | 1.116
Buses | Diesel | Coaches Articulated >18 t | Euro I |  | CO |  | 0 | 0 | 12 | 105 | -1.7241e-06 | 0.001847 | 0.62275 | 4.5706 | -1.6854e-05 | 0.0082359 | 0.071775 | 0% | 0% | 50 | 1.8173
Buses | Diesel | Coaches Articulated >18 t | Euro I |  | CO |  | 0 | 0.5 | 12 | 105 | -8.0448e-07 | 0.0037287 | 0.86855 | 6.0794 | -2.4381e-05 | 0.011303 | 0.10098 | 0% | 0% | 50 | 1.9409
Buses | Diesel | Coaches Articulated >18 t | Euro I |  | CO |  | 0 | 1 | 12 | 105 | 0.00030356 | -0.0063527 | 1.3048 | 4.6661 | 0.00016088 | 0.0060779 | 0.17452 | 0% | 0% | 50 | 2.0887
Buses | Diesel | Coaches Articulated >18 t | Euro I |  | CO |  | 0.02 | 0 | 12 | 105 | 0.00038396 | -0.0029464 | 1.264 | 6.8646 | 0.00021419 | 0.007978 | 0.16507 | 0% | 0% | 50 | 2.0136
Buses | Diesel | Coaches Articulated >18 t | Euro I |  | CO |  | 0.02 | 0.5 | 12 | 104 | 0.00071091 | -0.013138 | 1.227 | 7.215 | 0.00030675 | 0.00093994 | 0.21611 | 0% | 0% | 50 | 2.4191
Buses | Diesel | Coaches Articulated >18 t | Euro I |  | CO |  | 0.02 | 1 | 12 | 100 | 0.0011491 | -0.026759 | 2.0241 | 7.2254 | 0.00041377 | -0.00085962 | 0.31124 | 0% | 0% | 50 | 2.8429
Buses | Diesel | Coaches Articulated >18 t | Euro I |  | CO |  | 0.04 | 0 | 12 | 101 | 0.0004764 | 0.00078517 | 0.51363 | 8.2811 | 0.00018912 | 0.002326 | 0.1344 | 0% | 0% | 50 | 2.6393
Buses | Diesel | Coaches Articulated >18 t | Euro I |  | CO |  | 0.04 | 0.5 | 12 | 90 | 0.0012883 | 0.12521 | 5.5375 | 8.431 | 0.00045067 | 0.065715 | 0.24156 | 0% | 0% | 50 | 3.2633
Buses | Diesel | Coaches Articulated >18 t | Euro I |  | CO |  | 0.04 | 1 | 12 | 78 | 0.00010066 | 0.055331 | 1.9846 | 6.2573 | 0.00014715 | 0.016803 | 0.17717 | 0% | 0% | 50 | 3.7019
Buses | Diesel | Coaches Articulated >18 t | Euro I |  | CO |  | 0.06 | 0 | 12 | 86 | 6.5738e-05 | 0.017783 | 1.6226 | 9.3293 | -5.8546e-05 | 0.017046 | 0.17203 | 0% | 0% | 50 | 3.2605
Buses | Diesel | Coaches Articulated >18 t | Euro I |  | CO |  | 0.06 | 0.5 | 12 | 71 | -5.7612e-05 | 0.10722 | 3.4306 | 5.7623 | 0.00023058 | 0.028831 | 0.27042 | 0% | 0% | 50 | 3.8291
Buses | Diesel | Coaches Articulated >18 t | Euro I |  | CO |  | 0.06 | 1 | 12 | 59 | 7.9928e-05 | 0.060918 | 3.2358 | 16.9636 | 0.0001096 | 0.01931 | 0.3326 | 0% | 0% | 50 | 4.3387
Buses | Diesel | Coaches Articulated >18 t | Euro I |  | NOx |  | -0.06 | 0 | 12 | 105 | 1.6668e-05 | -0.0044518 | 0.28901 | 8.0136 | 3.7404e-05 | 0.0019243 | 0.048865 | 0% | 0% | 50 | 1.1248
Buses | Diesel | Coaches Articulated >18 t | Euro I |  | NOx |  | -0.06 | 0.5 | 12 | 105 | 5.6275e-05 | -0.018201 | 4.1546 | -11.7232 | 0.0011212 | 0.0014917 | 0.090514 | 0% | 0% | 50 | 1.0615
Buses | Diesel | Coaches Articulated >18 t | Euro I |  | NOx |  | -0.06 | 1 | 12 | 105 | 6.0239e-05 | -0.019298 | 4.1622 | -12.1958 | 0.0011421 | 0.0011727 | 0.097001 | 0% | 0% | 50 | 1.0309
Buses | Diesel | Coaches Articulated >18 t | Euro I |  | NOx |  | -0.04 | 0 | 12 | 105 | 8.8636e-05 | -0.037773 | 3.8528 | 3.3677 | 0.00016508 | 0.015518 | 0.05196 | 0% | 0% | 50 | 1.8162
Buses | Diesel | Coaches Articulated >18 t | Euro I |  | NOx |  | -0.04 | 0.5 | 12 | 105 | 3.3889e-05 | -0.010044 | 0.81385 | 6.9464 | 3.8725e-05 | 0.0031877 | 0.049876 | 0% | 0% | 50 | 1.749
Buses | Diesel | Coaches Articulated >18 t | Euro I |  | NOx |  | -0.04 | 1 | 12 | 105 | 4.7628e-05 | -0.013753 | 1.0819 | 8.1005 | 5.0491e-05 | 0.0039101 | 0.065625 | 0% | 0% | 50 | 1.7433
Buses | Diesel | Coaches Articulated >18 t | Euro I |  | NOx |  | -0.02 | 0 | 12 | 105 | 0.00019906 | -0.016692 | 3.2939 | 18.9082 | 7.3398e-05 | 0.010957 | 0.12806 | 0% | 0% | 50 | 3.8807
Buses | Diesel | Coaches Articulated >18 t | Euro I |  | NOx |  | -0.02 | 0.5 | 12 | 105 | 4.9943e-05 | -0.014502 | 2.0465 | 6.7264 | 1.2732e-05 | 0.006621 | 0.058958 | 0% | 0% | 50 | 3.7474
Buses | Diesel | Coaches Articulated >18 t | Euro I |  | NOx |  | -0.02 | 1 | 12 | 105 | 3.4323e-05 | -0.012219 | 1.3551 | 5.541 | 4.0251e-06 | 0.0038211 | 0.048695 | 0% | 0% | 50 | 3.7662
Buses | Diesel | Coaches Articulated >18 t | Euro I |  | NOx |  | 0 | 0 | 12 | 105 | 6.1814e-05 | 0.031901 | 4.3141 | 28.921 | -4.0158e-05 | 0.015628 | 0.15145 | 0% | 0% | 50 | 7.9789
Buses | Diesel | Coaches Articulated >18 t | Euro I |  | NOx |  | 0 | 0.5 | 12 | 105 | 1.6259e-07 | 0.024298 | 3.1906 | 18.0694 | -2.587e-05 | 0.010077 | 0.1035 | 0% | 0% | 50 | 8.7851
Buses | Diesel | Coaches Articulated >18 t | Euro I |  | NOx |  | 0 | 1 | 12 | 105 | -5.6058e-05 | 0.022003 | 3.0952 | 15.7026 | -2.6127e-05 | 0.0085103 | 0.097011 | 0% | 0% | 50 | 9.5563
Buses | Diesel | Coaches Articulated >18 t | Euro I |  | NOx |  | 0.02 | 0 | 12 | 105 | 0.00017741 | 0.071644 | 5.8791 | 27.7977 | -4.4111e-05 | 0.014863 | 0.18256 | 0% | 0% | 50 | 12.8283
Buses | Diesel | Coaches Articulated >18 t | Euro I |  | NOx |  | 0.02 | 0.5 | 12 | 104 | 3.9881e-05 | 0.043581 | 3.1589 | 11.7626 | -1.8543e-05 | 0.0066767 | 0.088156 | 0% | 0% | 50 | 15.1022
Buses | Diesel | Coaches Articulated >18 t | Euro I |  | NOx |  | 0.02 | 1 | 12 | 100 | -1.0292e-05 | 0.030283 | 2.0269 | 6.3484 | -1.0359e-05 | 0.0037164 | 0.051731 | 0% | 0% | 50 | 17.2088
Buses | Diesel | Coaches Articulated >18 t | Euro I |  | NOx |  | 0.04 | 0 | 12 | 101 | 0.00035151 | 0.048821 | 0.86056 | 5.487 | 2.1978e-05 | 0.0032002 | 0.021992 | 0% | 0% | 50 | 18.106
Buses | Diesel | Coaches Articulated >18 t | Euro I |  | NOx |  | 0.04 | 0.5 | 12 | 90 | 0.00037494 | 0.069804 | 1.5149 | 9.6559 | 2.0115e-05 | 0.0037853 | 0.043548 | 0% | 0% | 50 | 21.6727
Buses | Diesel | Coaches Articulated >18 t | Euro I |  | NOx |  | 0.04 | 1 | 12 | 78 | 0.0032683 | 0.64599 | 3.893 | 12.7639 | 0.00019125 | 0.025737 | 0.0018283 | 0% | 0% | 50 | 25.2542
Buses | Diesel | Coaches Articulated >18 t | Euro I |  | NOx |  | 0.06 | 0 | 12 | 86 | 0.0013049 | 0.2718 | 4.6854 | 7.9746 | 5.053e-05 | 0.01536 | 0.054266 | 0% | 0% | 50 | 22.8734
Buses | Diesel | Coaches Articulated >18 t | Euro I |  | NOx |  | 0.06 | 0.5 | 12 | 71 | 0.0018897 | 0.3382 | 1.5548 | 8.6411 | 9.1856e-05 | 0.011945 | 0.0023457 | 0% | 0% | 50 | 28.1724
Buses | Diesel | Coaches Articulated >18 t | Euro I |  | NOx |  | 0.06 | 1 | 12 | 59 | 0.017255 | -1.7867 | 38.9742 | 469.0849 | 0.00063164 | -0.070378 | 2.0046 | 0% | 0% | 50 | 33.2521
Buses | Diesel | Coaches Articulated >18 t | Euro I |  | VOC |  | -0.06 | 0 | 12 | 105 | 4.6797e-05 | -0.0099435 | 1.1055 | 3.3615 | 0.00039422 | 0.038309 | 0.22023 | 0% | 0% | 50 | 0.25391
Buses | Diesel | Coaches Articulated >18 t | Euro I |  | VOC |  | -0.06 | 0.5 | 12 | 105 | 0.0001064 | -0.021277 | 2.6432 | 0.85575 | 0.0010956 | 0.09459 | 0.20724 | 0% | 0% | 50 | 0.24265
Buses | Diesel | Coaches Articulated >18 t | Euro I |  | VOC |  | -0.06 | 1 | 12 | 105 | -3.9886e-17 | 9.8382e-15 | 2.6726 | 1.7265e-11 | 0.0027002 | 0.086133 | 0.24862 | 0% | 0% | 50 | 0.23639
Buses | Diesel | Coaches Articulated >18 t | Euro I |  | VOC |  | -0.04 | 0 | 12 | 105 | 1.2793e-05 | -0.0051145 | 0.61275 | 4.9984 | 9.2203e-05 | 0.021231 | 0.22653 | 0% | 0% | 50 | 0.32199
Buses | Diesel | Coaches Articulated >18 t | Euro I |  | VOC |  | -0.04 | 0.5 | 12 | 105 | 1.423e-05 | -0.0055814 | 0.65103 | 5.4332 | 0.0001138 | 0.023599 | 0.25485 | 0% | 0% | 50 | 0.30024
Buses | Diesel | Coaches Articulated >18 t | Euro I |  | VOC |  | -0.04 | 1 | 12 | 105 | 2.253e-05 | -0.0062432 | 0.70844 | 3.2791 | 0.00016671 | 0.024187 | 0.18921 | 0% | 0% | 50 | 0.28545
Buses | Diesel | Coaches Articulated >18 t | Euro I |  | VOC |  | -0.02 | 0 | 12 | 105 | -3.4134e-06 | 0.041177 | 2.0037 | -3.2631 | 0.0016141 | 0.07355 | -0.10401 | 0% | 0% | 50 | 0.52424
Buses | Diesel | Coaches Articulated >18 t | Euro I |  | VOC |  | -0.02 | 0.5 | 12 | 105 | 2.4572e-06 | -0.001502 | 0.31247 | 2.6333 | -1.2568e-05 | 0.011413 | 0.10501 | 0% | 0% | 50 | 0.45972
Buses | Diesel | Coaches Articulated >18 t | Euro I |  | VOC |  | -0.02 | 1 | 12 | 105 | 2.9095e-06 | -0.0016998 | 0.34217 | 2.8359 | 1.0088e-05 | 0.012599 | 0.11365 | 0% | 0% | 50 | 0.41775
Buses | Diesel | Coaches Articulated >18 t | Euro I |  | VOC |  | 0 | 0 | 12 | 105 | 1.3062e-05 | 0.017127 | 0.31154 | -3.3743 | 0.00041036 | 0.014909 | -0.13809 | 0% | 0% | 50 | 0.69373
Buses | Diesel | Coaches Articulated >18 t | Euro I |  | VOC |  | 0 | 0.5 | 12 | 105 | 1.3801e-05 | 0.017659 | 0.39507 | -3.3837 | 0.00042771 | 0.018194 | -0.14034 | 0% | 0% | 50 | 0.67704
Buses | Diesel | Coaches Articulated >18 t | Euro I |  | VOC |  | 0 | 1 | 12 | 105 | 2.4316e-05 | 0.029355 | 0.70989 | -4.4818 | 0.00070865 | 0.032939 | -0.1976 | 0% | 0% | 50 | 0.66713
Buses | Diesel | Coaches Articulated >18 t | Euro I |  | VOC |  | 0.02 | 0 | 12 | 105 | -5.4177e-07 | -0.00011033 | 0.12031 | 2.38 | -6.8832e-06 | 0.0028425 | 0.094815 | 0% | 0% | 50 | 0.73288
Buses | Diesel | Coaches Articulated >18 t | Euro I |  | VOC |  | 0.02 | 0.5 | 12 | 104 | -2.0141e-18 | 3.7381e-16 | 3.9821 | -8.4341e-13 | -0.00049991 | 0.12877 | 0.15414 | 0% | 0% | 50 | 0.74533
Buses | Diesel | Coaches Articulated >18 t | Euro I |  | VOC |  | 0.02 | 1 | 12 | 100 | 4.8631e-06 | 0.0029786 | 0.5768 | 4.3324 | -4.215e-05 | 0.01959 | 0.1711 | 0% | 0% | 50 | 0.78888
Buses | Diesel | Coaches Articulated >18 t | Euro I |  | VOC |  | 0.04 | 0 | 12 | 101 | 1.5698e-05 | 0.0051391 | 1.0919 | 7.5062 | -7.41e-05 | 0.037366 | 0.25 | 0% | 0% | 50 | 0.79573
Buses | Diesel | Coaches Articulated >18 t | Euro I |  | VOC |  | 0.04 | 0.5 | 12 | 90 | 2.3938e-05 | 0.011564 | 0.39768 | 2.4863 | 7.9019e-05 | 0.019252 | 0.04786 | 0% | 0% | 50 | 0.89853