Buses | CNG | Urban CNG Buses 15 - 18 t | Euro VI D/E |  | SPN23 | Rural | 0.02 | 1 | 5 | 85 | 34.4048 | 190.0154 | -4415.2 | 146302.5 | 0.56937 | -3.7005 | 41.4496 | -14862486117.9716 | 0 | 70 | 1.0375e+12 | X
Buses | CNG | Urban CNG Buses 15 - 18 t | Euro VI D/E |  | SPN23 | Rural | 0.04 | 0 | 5 | 85 | 34.4048 | 190.0154 | -4415.2 | 146302.5 | 0.56937 | -3.7005 | 41.4496 | -15481661173.8119 | 0 | 70 | 1.0807e+12 | X
Buses | CNG | Urban CNG Buses 15 - 18 t | Euro VI D/E |  | SPN23 | Rural | 0.04 | 0.5 | 5 | 85 | 34.4048 | 190.0154 | -4415.2 | 146302.5 | 0.56937 | -3.7005 | 41.4496 | -17441802711.0879 | 0 | 70 | 1.2175e+12 | X
Buses | CNG | Urban CNG Buses 15 - 18 t | Euro VI D/E |  | SPN23 | Rural | 0.04 | 1 | 5 | 85 | 34.4048 | 190.0154 | -4415.2 | 146302.5 | 0.56937 | -3.7005 | 41.4496 | -19351083085.4262 | 0 | 70 | 1.3508e+12 | X
Buses | CNG | Urban CNG Buses 15 - 18 t | Euro VI D/E |  | SPN23 | Rural | 0.06 | 0 | 5 | 85 | 34.4048 | 190.0154 | -4415.2 | 146302.5 | 0.56937 | -3.7005 | 41.4496 | -18908829379.5701 | 0 | 70 | 1.3199e+12 | X
Buses | CNG | Urban CNG Buses 15 - 18 t | Euro VI D/E |  | SPN23 | Rural | 0.06 | 0.5 | 5 | 85 | 34.4048 | 190.0154 | -4415.2 | 146302.5 | 0.56937 | -3.7005 | 41.4496 | -21544073384.276 | 0 | 70 | 1.5039e+12 | X
Buses | CNG | Urban CNG Buses 15 - 18 t | Euro VI D/E |  | SPN23 | Rural | 0.06 | 1 | 5 | 85 | 34.4048 | 190.0154 | -4415.2 | 146302.5 | 0.56937 | -3.7005 | 41.4496 | -24180310771.0705 | 0 | 70 | 1.6879e+12 | X
Buses | CNG | Urban CNG Buses 15 - 18 t | Euro VI D/E |  | SPN23 | Highway | -0.06 | 0 | 5 | 85 | 34.4048 | 190.0154 | -4415.2 | 146302.5 | 0.56937 | -3.7005 | 41.4496 | -4247126298.1719 | 0 | 70 | 296465344765.199 | X
Buses | CNG | Urban CNG Buses 15 - 18 t | Euro VI D/E |  | SPN23 | Highway | -0.06 | 0.5 | 5 | 85 | 34.4048 | 190.0154 | -4415.2 | 146302.5 | 0.56937 | -3.7005 | 41.4496 | -4321648476.4084 | 0 | 70 | 301667272305.672 | X
Buses | CNG | Urban CNG Buses 15 - 18 t | Euro VI D/E |  | SPN23 | Highway | -0.06 | 1 | 5 | 85 | 34.4048 | 190.0154 | -4415.2 | 146302.5 | 0.56937 | -3.7005 | 41.4496 | -4422557437.2946 | 0 | 70 | 308711096240.186 | X
Buses | CNG | Urban CNG Buses 15 - 18 t | Euro VI D/E |  | SPN23 | Highway | -0.04 | 0 | 5 | 85 | 34.4048 | 190.0154 | -4415.2 | 146302.5 | 0.56937 | -3.7005 | 41.4496 | -5249273667.6219 | 0 | 70 | 366418989762.157 | X
Buses | CNG | Urban CNG Buses 15 - 18 t | Euro VI D/E |  | SPN23 | Highway | -0.04 | 0.5 | 5 | 85 | 34.4048 | 190.0154 | -4415.2 | 146302.5 | 0.56937 | -3.7005 | 41.4496 | -5453209357.1685 | 0 | 70 | 380654465764.638 | X
Buses | CNG | Urban CNG Buses 15 - 18 t | Euro VI D/E |  | SPN23 | Highway | -0.04 | 1 | 5 | 85 | 34.4048 | 190.0154 | -4415.2 | 146302.5 | 0.56937 | -3.7005 | 41.4496 | -5683191459.1424 | 0 | 70 | 396708079043.056 | X
Buses | CNG | Urban CNG Buses 15 - 18 t | Euro VI D/E |  | SPN23 | Highway | -0.02 | 0 | 5 | 85 | 34.4048 | 190.0154 | -4415.2 | 146302.5 | 0.56937 | -3.7005 | 41.4496 | -6820054660.6592 | 0 | 70 | 476065394377.49 | X
Buses | CNG | Urban CNG Buses 15 - 18 t | Euro VI D/E |  | SPN23 | Highway | -0.02 | 0.5 | 5 | 85 | 34.4048 | 190.0154 | -4415.2 | 146302.5 | 0.56937 | -3.7005 | 41.4496 | -7204520678.4403 | 0 | 70 | 502902564379.753 | X
Buses | CNG | Urban CNG Buses 15 - 18 t | Euro VI D/E |  | SPN23 | Highway | -0.02 | 1 | 5 | 85 | 34.4048 | 190.0154 | -4415.2 | 146302.5 | 0.56937 | -3.7005 | 41.4496 | -7598735530.2657 | 0 | 70 | 530420239561.858 | X
Buses | CNG | Urban CNG Buses 15 - 18 t | Euro VI D/E |  | SPN23 | Highway | 0 | 0 | 5 | 85 | 34.4048 | 190.0154 | -4415.2 | 146302.5 | 0.56937 | -3.7005 | 41.4496 | -9218585781.4454 | 0 | 70 | 643491862432.504 | X
Buses | CNG | Urban CNG Buses 15 - 18 t | Euro VI D/E |  | SPN23 | Highway | 0 | 0.5 | 5 | 85 | 34.4048 | 190.0154 | -4415.2 | 146302.5 | 0.56937 | -3.7005 | 41.4496 | -10000000000 | 0 | 70 | 698037505625.031 | X
Buses | CNG | Urban CNG Buses 15 - 18 t | Euro VI D/E |  | SPN23 | Highway | 0 | 1 | 5 | 85 | 34.4048 | 190.0154 | -4415.2 | 146302.5 | 0.56937 | -3.7005 | 41.4496 | -10782626144.7028 | 0 | 70 | 752667745808.094 | X
Buses | CNG | Urban CNG Buses 15 - 18 t | Euro VI D/E |  | SPN23 | Highway | 0.02 | 0 | 5 | 85 | 34.4048 | 190.0154 | -4415.2 | 146302.5 | 0.56937 | -3.7005 | 41.4496 | -12199566488.2765 | 0 | 70 | 851575496102.972 | X
Buses | CNG | Urban CNG Buses 15 - 18 t | Euro VI D/E |  | SPN23 | Highway | 0.02 | 0.5 | 5 | 85 | 34.4048 | 190.0154 | -4415.2 | 146302.5 | 0.56937 | -3.7005 | 41.4496 | -13540234955.0856 | 0 | 70 | 945159183337.7679 | X
Buses | CNG | Urban CNG Buses 15 - 18 t | Euro VI D/E |  | SPN23 | Highway | 0.02 | 1 | 5 | 85 | 34.4048 | 190.0154 | -4415.2 | 146302.5 | 0.56937 | -3.7005 | 41.4496 | -14862486117.9716 | 0 | 70 | 1.0375e+12 | X
Buses | CNG | Urban CNG Buses 15 - 18 t | Euro VI D/E |  | SPN23 | Highway | 0.04 | 0 | 5 | 85 | 34.4048 | 190.0154 | -4415.2 | 146302.5 | 0.56937 | -3.7005 | 41.4496 | -15481661173.8119 | 0 | 70 | 1.0807e+12 | X
Buses | CNG | Urban CNG Buses 15 - 18 t | Euro VI D/E |  | SPN23 | Highway | 0.04 | 0.5 | 5 | 85 | 34.4048 | 190.0154 | -4415.2 | 146302.5 | 0.56937 | -3.7005 | 41.4496 | -17441802711.0879 | 0 | 70 | 1.2175e+12 | X
Buses | CNG | Urban CNG Buses 15 - 18 t | Euro VI D/E |  | SPN23 | Highway | 0.04 | 1 | 5 | 85 | 34.4048 | 190.0154 | -4415.2 | 146302.5 | 0.56937 | -3.7005 | 41.4496 | -19351083085.4262 | 0 | 70 | 1.3508e+12 | X
Buses | CNG | Urban CNG Buses 15 - 18 t | Euro VI D/E |  | SPN23 | Highway | 0.06 | 0 | 5 | 85 | 34.4048 | 190.0154 | -4415.2 | 146302.5 | 0.56937 | -3.7005 | 41.4496 | -18908829379.5701 | 0 | 70 | 1.3199e+12 | X
Buses | CNG | Urban CNG Buses 15 - 18 t | Euro VI D/E |  | SPN23 | Highway | 0.06 | 0.5 | 5 | 85 | 34.4048 | 190.0154 | -4415.2 | 146302.5 | 0.56937 | -3.7005 | 41.4496 | -21544073384.276 | 0 | 70 | 1.5039e+12 | X
Buses | CNG | Urban CNG Buses 15 - 18 t | Euro VI D/E |  | SPN23 | Highway | 0.06 | 1 | 5 | 85 | 34.4048 | 190.0154 | -4415.2 | 146302.5 | 0.56937 | -3.7005 | 41.4496 | -24180310771.0705 | 0 | 70 | 1.6879e+12 | X
Buses | CNG | Urban CNG Buses 15 - 18 t | Euro VII |  | CO |  | -0.06 | 0 | 5 | 85 | 1.5168 | -62.3851 | 2387.205 | 67884.55 | 4.128 | -291.734 | 9972.363 | 70.29% | 0 | 70 | 0.19513 | X
Buses | CNG | Urban CNG Buses 15 - 18 t | Euro VII |  | CO |  | -0.06 | 0.5 | 5 | 85 | 1.5168 | -62.3851 | 2387.205 | 67884.55 | 4.128 | -291.734 | 9972.363 | 69.77% | 0 | 70 | 0.19857 | X
Buses | CNG | Urban CNG Buses 15 - 18 t | Euro VII |  | CO |  | -0.06 | 1 | 5 | 85 | 1.5168 | -62.3851 | 2387.205 | 67884.55 | 4.128 | -291.734 | 9972.363 | 69.06% | 0 | 70 | 0.20324 | X
Buses | CNG | Urban CNG Buses 15 - 18 t | Euro VII |  | CO |  | -0.04 | 0 | 5 | 85 | 1.5168 | -62.3851 | 2387.205 | 67884.55 | 4.128 | -291.734 | 9972.363 | 63.34% | 0 | 70 | 0.24079 | X
Buses | CNG | Urban CNG Buses 15 - 18 t | Euro VII |  | CO |  | -0.04 | 0.5 | 5 | 85 | 1.5168 | -62.3851 | 2387.205 | 67884.55 | 4.128 | -291.734 | 9972.363 | 61.88% | 0 | 70 | 0.25034 | X
Buses | CNG | Urban CNG Buses 15 - 18 t | Euro VII |  | CO |  | -0.04 | 1 | 5 | 85 | 1.5168 | -62.3851 | 2387.205 | 67884.55 | 4.128 | -291.734 | 9972.363 | 60.24% | 0 | 70 | 0.26112 | X
Buses | CNG | Urban CNG Buses 15 - 18 t | Euro VII |  | CO |  | -0.02 | 0 | 5 | 85 | 1.5168 | -62.3851 | 2387.205 | 67884.55 | 4.128 | -291.734 | 9972.363 | 52.29% | 0 | 70 | 0.31335 | X
Buses | CNG | Urban CNG Buses 15 - 18 t | Euro VII |  | CO |  | -0.02 | 0.5 | 5 | 85 | 1.5168 | -62.3851 | 2387.205 | 67884.55 | 4.128 | -291.734 | 9972.363 | 49.57% | 0 | 70 | 0.33121 | X
Buses | CNG | Urban CNG Buses 15 - 18 t | Euro VII |  | CO |  | -0.02 | 1 | 5 | 85 | 1.5168 | -62.3851 | 2387.205 | 67884.55 | 4.128 | -291.734 | 9972.363 | 46.88% | 0 | 70 | 0.34885 | X
Buses | CNG | Urban CNG Buses 15 - 18 t | Euro VII |  | CO |  | 0 | 0 | 5 | 85 | 1.5168 | -62.3851 | 2387.205 | 67884.55 | 4.128 | -291.734 | 9972.363 | 35.5% | 0 | 70 | 0.42362 | X
Buses | CNG | Urban CNG Buses 15 - 18 t | Euro VII |  | CO |  | 0 | 0.5 | 5 | 85 | 1.5168 | -62.3851 | 2387.205 | 67884.55 | 4.128 | -291.734 | 9972.363 | 30% | 0 | 70 | 0.45975 | X
Buses | CNG | Urban CNG Buses 15 - 18 t | Euro VII |  | CO |  | 0 | 1 | 5 | 85 | 1.5168 | -62.3851 | 2387.205 | 67884.55 | 4.128 | -291.734 | 9972.363 | 24.55% | 0 | 70 | 0.49556 | X
Buses | CNG | Urban CNG Buses 15 - 18 t | Euro VII |  | CO |  | 0.02 | 0 | 5 | 85 | 1.5168 | -62.3851 | 2387.205 | 67884.55 | 4.128 | -291.734 | 9972.363 | 14.69% | 0 | 70 | 0.56028 | X
Buses | CNG | Urban CNG Buses 15 - 18 t | Euro VII |  | CO |  | 0.02 | 0.5 | 5 | 85 | 1.5168 | -62.3851 | 2387.205 | 67884.55 | 4.128 | -291.734 | 9972.363 | 5.323% | 0 | 70 | 0.62183 | X
Buses | CNG | Urban CNG Buses 15 - 18 t | Euro VII |  | CO |  | 0.02 | 1 | 5 | 85 | 1.5168 | -62.3851 | 2387.205 | 67884.55 | 4.128 | -291.734 | 9972.363 | -3.983% | 0 | 70 | 0.68295 | X
Buses | CNG | Urban CNG Buses 15 - 18 t | Euro VII |  | CO |  | 0.04 | 0 | 5 | 85 | 1.5168 | -62.3851 | 2387.205 | 67884.55 | 4.128 | -291.734 | 9972.363 | -8.291% | 0 | 70 | 0.71125 | X
Buses | CNG | Urban CNG Buses 15 - 18 t | Euro VII |  | CO |  | 0.04 | 0.5 | 5 | 85 | 1.5168 | -62.3851 | 2387.205 | 67884.55 | 4.128 | -291.734 | 9972.363 | -21.96% | 0 | 70 | 0.80099 | X
Buses | CNG | Urban CNG Buses 15 - 18 t | Euro VII |  | CO |  | 0.04 | 1 | 5 | 85 | 1.5168 | -62.3851 | 2387.205 | 67884.55 | 4.128 | -291.734 | 9972.363 | -35.35% | 0 | 70 | 0.88895 | X
Buses | CNG | Urban CNG Buses 15 - 18 t | Euro VII |  | CO |  | 0.06 | 0 | 5 | 85 | 1.5168 | -62.3851 | 2387.205 | 67884.55 | 4.128 | -291.734 | 9972.363 | -32.25% | 0 | 70 | 0.86859 | X
Buses | CNG | Urban CNG Buses 15 - 18 t | Euro VII |  | CO |  | 0.06 | 0.5 | 5 | 85 | 1.5168 | -62.3851 | 2387.205 | 67884.55 | 4.128 | -291.734 | 9972.363 | -50.74% | 0 | 70 | 0.99005 | X
Buses | CNG | Urban CNG Buses 15 - 18 t | Euro VII |  | CO |  | 0.06 | 1 | 5 | 85 | 1.5168 | -62.3851 | 2387.205 | 67884.55 | 4.128 | -291.734 | 9972.363 | -69.13% | 0 | 70 | 1.1108 | X
Buses | CNG | Urban CNG Buses 15 - 18 t | Euro VII |  | NOx |  | -0.06 | 0 | 5 | 85 | 1.4544 | 12.2834 | -3572.43 | 81982.7 | 16.633 | -871.796 | 13263.24 | 63.85% | 0 | 70 | 0.059834 | X
Buses | CNG | Urban CNG Buses 15 - 18 t | Euro VII |  | NOx |  | -0.06 | 0.5 | 5 | 85 | 1.4544 | 12.2834 | -3572.43 | 81982.7 | 16.633 | -871.796 | 13263.24 | 63.28% | 0 | 70 | 0.060777 | X
Buses | CNG | Urban CNG Buses 15 - 18 t | Euro VII |  | NOx |  | -0.06 | 1 | 5 | 85 | 1.4544 | 12.2834 | -3572.43 | 81982.7 | 16.633 | -871.796 | 13263.24 | 62.41% | 0 | 70 | 0.062221 | X
Buses | CNG | Urban CNG Buses 15 - 18 t | Euro VII |  | NOx |  | -0.04 | 0 | 5 | 85 | 1.4544 | 12.2834 | -3572.43 | 81982.7 | 16.633 | -871.796 | 13263.24 | 55.4% | 0 | 70 | 0.073834 | X
Buses | CNG | Urban CNG Buses 15 - 18 t | Euro VII |  | NOx |  | -0.04 | 0.5 | 5 | 85 | 1.4544 | 12.2834 | -3572.43 | 81982.7 | 16.633 | -871.796 | 13263.24 | 53.62% | 0 | 70 | 0.076782 | X
Buses | CNG | Urban CNG Buses 15 - 18 t | Euro VII |  | NOx |  | -0.04 | 1 | 5 | 85 | 1.4544 | 12.2834 | -3572.43 | 81982.7 | 16.633 | -871.796 | 13263.24 | 51.73% | 0 | 70 | 0.079896 | X
Buses | CNG | Urban CNG Buses 15 - 18 t | Euro VII |  | NOx |  | -0.02 | 0 | 5 | 85 | 1.4544 | 12.2834 | -3572.43 | 81982.7 | 16.633 | -871.796 | 13263.24 | 42.1% | 0 | 70 | 0.095851 | X
Buses | CNG | Urban CNG Buses 15 - 18 t | Euro VII |  | NOx |  | -0.02 | 0.5 | 5 | 85 | 1.4544 | 12.2834 | -3572.43 | 81982.7 | 16.633 | -871.796 | 13263.24 | 38.74% | 0 | 70 | 0.10141 | X
Buses | CNG | Urban CNG Buses 15 - 18 t | Euro VII |  | NOx |  | -0.02 | 1 | 5 | 85 | 1.4544 | 12.2834 | -3572.43 | 81982.7 | 16.633 | -871.796 | 13263.24 | 35.36% | 0 | 70 | 0.10699 | X
Buses | CNG | Urban CNG Buses 15 - 18 t | Euro VII |  | NOx |  | 0 | 0 | 5 | 85 | 1.4544 | 12.2834 | -3572.43 | 81982.7 | 16.633 | -871.796 | 13263.24 | 21.57% | 0 | 70 | 0.12983 | X
Buses | CNG | Urban CNG Buses 15 - 18 t | Euro VII |  | NOx |  | 0 | 0.5 | 5 | 85 | 1.4544 | 12.2834 | -3572.43 | 81982.7 | 16.633 | -871.796 | 13263.24 | 15% | 0 | 70 | 0.1407 | X
Buses | CNG | Urban CNG Buses 15 - 18 t | Euro VII |  | NOx |  | 0 | 1 | 5 | 85 | 1.4544 | 12.2834 | -3572.43 | 81982.7 | 16.633 | -871.796 | 13263.24 | 8.269% | 0 | 70 | 0.15184 | X
Buses | CNG | Urban CNG Buses 15 - 18 t | Euro VII |  | NOx |  | 0.02 | 0 | 5 | 85 | 1.4544 | 12.2834 | -3572.43 | 81982.7 | 16.633 | -871.796 | 13263.24 | -3.768% | 0 | 70 | 0.17177 | X
Buses | CNG | Urban CNG Buses 15 - 18 t | Euro VII |  | NOx |  | 0.02 | 0.5 | 5 | 85 | 1.4544 | 12.2834 | -3572.43 | 81982.7 | 16.633 | -871.796 | 13263.24 | -15.16% | 0 | 70 | 0.19063 | X
Buses | CNG | Urban CNG Buses 15 - 18 t | Euro VII |  | NOx |  | 0.02 | 1 | 5 | 85 | 1.4544 | 12.2834 | -3572.43 | 81982.7 | 16.633 | -871.796 | 13263.24 | -26.31% | 0 | 70 | 0.20909 | X
Buses | CNG | Urban CNG Buses 15 - 18 t | Euro VII |  | NOx |  | 0.04 | 0 | 5 | 85 | 1.4544 | 12.2834 | -3572.43 | 81982.7 | 16.633 | -871.796 | 13263.24 | -31.6% | 0 | 70 | 0.21784 | X
Buses | CNG | Urban CNG Buses 15 - 18 t | Euro VII |  | NOx |  | 0.04 | 0.5 | 5 | 85 | 1.4544 | 12.2834 | -3572.43 | 81982.7 | 16.633 | -871.796 | 13263.24 | -48.25% | 0 | 70 | 0.2454 | X
Buses | CNG | Urban CNG Buses 15 - 18 t | Euro VII |  | NOx |  | 0.04 | 1 | 5 | 85 | 1.4544 | 12.2834 | -3572.43 | 81982.7 | 16.633 | -871.796 | 13263.24 | -64.52% | 0 | 70 | 0.27234 | X
Buses | CNG | Urban CNG Buses 15 - 18 t | Euro VII |  | NOx |  | 0.06 | 0 | 5 | 85 | 1.4544 | 12.2834 | -3572.43 | 81982.7 | 16.633 | -871.796 | 13263.24 | -60.65% | 0 | 70 | 0.26593 | X
Buses | CNG | Urban CNG Buses 15 - 18 t | Euro VII |  | NOx |  | 0.06 | 0.5 | 5 | 85 | 1.4544 | 12.2834 | -3572.43 | 81982.7 | 16.633 | -871.796 | 13263.24 | -83.19% | 0 | 70 | 0.30324 | X
Buses | CNG | Urban CNG Buses 15 - 18 t | Euro VII |  | NOx |  | 0.06 | 1 | 5 | 85 | 1.4544 | 12.2834 | -3572.43 | 81982.7 | 16.633 | -871.796 | 13263.24 | -105.6% | 0 | 70 | 0.34028 | X
Buses | CNG | Urban CNG Buses 15 - 18 t | Euro VII |  | VOC |  | -0.06 | 0 | 5 | 85 | 3.0293 | -217.3845 | 21461.1894 | 0 | 0 | 1025.6752 | 18040.9583 | 57.46% | 0 | 70 | 0.099857 | X
Buses | CNG | Urban CNG Buses 15 - 18 t | Euro VII |  | VOC |  | -0.06 | 0.5 | 5 | 85 | 3.0293 | -217.3845 | 21461.1894 | 0 | 0 | 1025.6752 | 18040.9583 | 56.79% | 0 | 70 | 0.10143 | X
Buses | CNG | Urban CNG Buses 15 - 18 t | Euro VII |  | VOC |  | -0.06 | 1 | 5 | 85 | 3.0293 | -217.3845 | 21461.1894 | 0 | 0 | 1025.6752 | 18040.9583 | 55.82% | 0 | 70 | 0.1037 | X
Buses | CNG | Urban CNG Buses 15 - 18 t | Euro VII |  | VOC |  | -0.04 | 0 | 5 | 85 | 3.0293 | -217.3845 | 21461.1894 | 0 | 0 | 1025.6752 | 18040.9583 | 47.5% | 0 | 70 | 0.12324 | X
Buses | CNG | Urban CNG Buses 15 - 18 t | Euro VII |  | VOC |  | -0.04 | 0.5 | 5 | 85 | 3.0293 | -217.3845 | 21461.1894 | 0 | 0 | 1025.6752 | 18040.9583 | 45.32% | 0 | 70 | 0.12834 | X
Buses | CNG | Urban CNG Buses 15 - 18 t | Euro VII |  | VOC |  | -0.04 | 1 | 5 | 85 | 3.0293 | -217.3845 | 21461.1894 | 0 | 0 | 1025.6752 | 18040.9583 | 43.21% | 0 | 70 | 0.1333 | X
Buses | CNG | Urban CNG Buses 15 - 18 t | Euro VII |  | VOC |  | -0.02 | 0 | 5 | 85 | 3.0293 | -217.3845 | 21461.1894 | 0 | 0 | 1025.6752 | 18040.9583 | 31.7% | 0 | 70 | 0.16031 | X
Buses | CNG | Urban CNG Buses 15 - 18 t | Euro VII |  | VOC |  | -0.02 | 0.5 | 5 | 85 | 3.0293 | -217.3845 | 21461.1894 | 0 | 0 | 1025.6752 | 18040.9583 | 27.87% | 0 | 70 | 0.1693 | X
Buses | CNG | Urban CNG Buses 15 - 18 t | Euro VII |  | VOC |  | -0.02 | 1 | 5 | 85 | 3.0293 | -217.3845 | 21461.1894 | 0 | 0 | 1025.6752 | 18040.9583 | 23.97% | 0 | 70 | 0.17846 | X
Buses | CNG | Urban CNG Buses 15 - 18 t | Euro VII |  | VOC |  | 0 | 0 | 5 | 85 | 3.0293 | -217.3845 | 21461.1894 | 0 | 0 | 1025.6752 | 18040.9583 | 7.809% | 0 | 70 | 0.2164 | X
Buses | CNG | Urban CNG Buses 15 - 18 t | Euro VII |  | VOC |  | 0 | 0.5 | 5 | 85 | 3.0293 | -217.3845 | 21461.1894 | 0 | 0 | 1025.6752 | 18040.9583 | 0% | 0 | 70 | 0.23473 | X
Buses | CNG | Urban CNG Buses 15 - 18 t | Euro VII |  | VOC |  | 0 | 1 | 5 | 85 | 3.0293 | -217.3845 | 21461.1894 | 0 | 0 | 1025.6752 | 18040.9583 | -7.825% | 0 | 70 | 0.2531 | X
Buses | CNG | Urban CNG Buses 15 - 18 t | Euro VII |  | VOC |  | 0.02 | 0 | 5 | 85 | 3.0293 | -217.3845 | 21461.1894 | 0 | 0 | 1025.6752 | 18040.9583 | -21.97% | 0 | 70 | 0.28629 | X
Buses | CNG | Urban CNG Buses 15 - 18 t | Euro VII |  | VOC |  | 0.02 | 0.5 | 5 | 85 | 3.0293 | -217.3845 | 21461.1894 | 0 | 0 | 1025.6752 | 18040.9583 | -35.5% | 0 | 70 | 0.31807 | X
Buses | CNG | Urban CNG Buses 15 - 18 t | Euro VII |  | VOC |  | 0.02 | 1 | 5 | 85 | 3.0293 | -217.3845 | 21461.1894 | 0 | 0 | 1025.6752 | 18040.9583 | -48.82% | 0 | 70 | 0.34932 | X
Buses | CNG | Urban CNG Buses 15 - 18 t | Euro VII |  | VOC |  | 0.04 | 0 | 5 | 85 | 3.0293 | -217.3845 | 21461.1894 | 0 | 0 | 1025.6752 | 18040.9583 | -54.99% | 0 | 70 | 0.3638 | X
Buses | CNG | Urban CNG Buses 15 - 18 t | Euro VII |  | VOC |  | 0.04 | 0.5 | 5 | 85 | 3.0293 | -217.3845 | 21461.1894 | 0 | 0 | 1025.6752 | 18040.9583 | -74.49% | 0 | 70 | 0.40957 | X
Buses | CNG | Urban CNG Buses 15 - 18 t | Euro VII |  | VOC |  | 0.04 | 1 | 5 | 85 | 3.0293 | -217.3845 | 21461.1894 | 0 | 0 | 1025.6752 | 18040.9583 | -93.72% | 0 | 70 | 0.45471 | X
Buses | CNG | Urban CNG Buses 15 - 18 t | Euro VII |  | VOC |  | 0.06 | 0 | 5 | 85 | 3.0293 | -217.3845 | 21461.1894 | 0 | 0 | 1025.6752 | 18040.9583 | -89.18% | 0 | 70 | 0.44407 | X
Buses | CNG | Urban CNG Buses 15 - 18 t | Euro VII |  | VOC |  | 0.06 | 0.5 | 5 | 85 | 3.0293 | -217.3845 | 21461.1894 | 0 | 0 | 1025.6752 | 18040.9583 | -115.6% | 0 | 70 | 0.50612 | X
Buses | CNG | Urban CNG Buses 15 - 18 t | Euro VII |  | VOC |  | 0.06 | 1 | 5 | 85 | 3.0293 | -217.3845 | 21461.1894 | 0 | 0 | 1025.6752 | 18040.9583 | -142.1% | 0 | 70 | 0.56825 | X
Buses | CNG | Urban CNG Buses 15 - 18 t | Euro VII |  | PM Exhaust | Urban Peak | -0.06 | 0 | 5 | 85 | 0.0066836 | -0.9053 | 43.271 | 0 | 0 | 0 | 3829.8494 | 73.91% | 0 | 70 | 0.00086163 | X
Buses | CNG | Urban CNG Buses 15 - 18 t | Euro VII |  | PM Exhaust | Urban Peak | -0.06 | 0.5 | 5 | 85 | 0.0066836 | -0.9053 | 43.271 | 0 | 0 | 0 | 3829.8494 | 73.04% | 0 | 70 | 0.00089035 | X
Buses | CNG | Urban CNG Buses 15 - 18 t | Euro VII |  | PM Exhaust | Urban Peak | -0.06 | 1 | 5 | 85 | 0.0066836 | -0.9053 | 43.271 | 0 | 0 | 0 | 3829.8494 | 70.22% | 0 | 70 | 0.00098369 | X
Buses | CNG | Urban CNG Buses 15 - 18 t | Euro VII |  | PM Exhaust | Urban Peak | -0.04 | 0 | 5 | 85 | 0.0066836 | -0.9053 | 43.271 | 0 | 0 | 0 | 3829.8494 | 60.22% | 0 | 70 | 0.001314 | X
Buses | CNG | Urban CNG Buses 15 - 18 t | Euro VII |  | PM Exhaust | Urban Peak | -0.04 | 0.5 | 5 | 85 | 0.0066836 | -0.9053 | 43.271 | 0 | 0 | 0 | 3829.8494 | 55.22% | 0 | 70 | 0.0014791 | X
Buses | CNG | Urban CNG Buses 15 - 18 t | Euro VII |  | PM Exhaust | Urban Peak | -0.04 | 1 | 5 | 85 | 0.0066836 | -0.9053 | 43.271 | 0 | 0 | 0 | 3829.8494 | 53.48% | 0 | 70 | 0.0015366 | X
Buses | CNG | Urban CNG Buses 15 - 18 t | Euro VII |  | PM Exhaust | Urban Peak | -0.02 | 0 | 5 | 85 | 0.0066836 | -0.9053 | 43.271 | 0 | 0 | 0 | 3829.8494 | 49.78% | 0 | 70 | 0.0016586 | X
Buses | CNG | Urban CNG Buses 15 - 18 t | Euro VII |  | PM Exhaust | Urban Peak | -0.02 | 0.5 | 5 | 85 | 0.0066836 | -0.9053 | 43.271 | 0 | 0 | 0 | 3829.8494 | 47.17% | 0 | 70 | 0.0017448 | X
Buses | CNG | Urban CNG Buses 15 - 18 t | Euro VII |  | PM Exhaust | Urban Peak | -0.02 | 1 | 5 | 85 | 0.0066836 | -0.9053 | 43.271 | 0 | 0 | 0 | 3829.8494 | 44.57% | 0 | 70 | 0.001831 | X
Buses | CNG | Urban CNG Buses 15 - 18 t | Euro VII |  | PM Exhaust | Urban Peak | 0 | 0 | 5 | 85 | 0.0066836 | -0.9053 | 43.271 | 0 | 0 | 0 | 3829.8494 | 37.39% | 0 | 70 | 0.0020679 | X
Buses | CNG | Urban CNG Buses 15 - 18 t | Euro VII |  | PM Exhaust | Urban Peak | 0 | 0.5 | 5 | 85 | 0.0066836 | -0.9053 | 43.271 | 0 | 0 | 0 | 3829.8494 | 30% | 0 | 70 | 0.002312 | X
Buses | CNG | Urban CNG Buses 15 - 18 t | Euro VII |  | PM Exhaust | Urban Peak | 0 | 1 | 5 | 85 | 0.0066836 | -0.9053 | 43.271 | 0 | 0 | 0 | 3829.8494 | 22.61% | 0 | 70 | 0.0025562 | X
Buses | CNG | Urban CNG Buses 15 - 18 t | Euro VII |  | PM Exhaust | Urban Peak | 0.02 | 0 | 5 | 85 | 0.0066836 | -0.9053 | 43.271 | 0 | 0 | 0 | 3829.8494 | -17.83% | 0 | 70 | 0.0038917 | X
Buses | CNG | Urban CNG Buses 15 - 18 t | Euro VII |  | PM Exhaust | Urban Peak | 0.02 | 0.5 | 5 | 85 | 0.0066836 | -0.9053 | 43.271 | 0 | 0 | 0 | 3829.8494 | -29.35% | 0 | 70 | 0.0042722 | X
Buses | CNG | Urban CNG Buses 15 - 18 t | Euro VII |  | PM Exhaust | Urban Peak | 0.02 | 1 | 5 | 85 | 0.0066836 | -0.9053 | 43.271 | 0 | 0 | 0 | 3829.8494 | -30.87% | 0 | 70 | 0.0043225 | X
Buses | CNG | Urban CNG Buses 15 - 18 t | Euro VII |  | PM Exhaust | Urban Peak | 0.04 | 0 | 5 | 85 | 0.0066836 | -0.9053 | 43.271 | 0 | 0 | 0 | 3829.8494 | -30.87% | 0 | 70 | 0.0043225 | X
Buses | CNG | Urban CNG Buses 15 - 18 t | Euro VII |  | PM Exhaust | Urban Peak | 0.04 | 0.5 | 5 | 85 | 0.0066836 | -0.9053 | 43.271 | 0 | 0 | 0 | 3829.8494 | -35.43% | 0 | 70 | 0.0044733 | X
Buses | CNG | Urban CNG Buses 15 - 18 t | Euro VII |  | PM Exhaust | Urban Peak | 0.04 | 1 | 5 | 85 | 0.0066836 | -0.9053 | 43.271 | 0 | 0 | 0 | 3829.8494 | -54.35% | 0 | 70 | 0.005098 | X
Buses | CNG | Urban CNG Buses 15 - 18 t | Euro VII |  | PM Exhaust | Urban Peak | 0.06 | 0 | 5 | 85 | 0.0066836 | -0.9053 | 43.271 | 0 | 0 | 0 | 3829.8494 | -45.87% | 0 | 70 | 0.0048179 | X
Buses | CNG | Urban CNG Buses 15 - 18 t | Euro VII |  | PM Exhaust | Urban Peak | 0.06 | 0.5 | 5 | 85 | 0.0066836 | -0.9053 | 43.271 | 0 | 0 | 0 | 3829.8494 | -62.61% | 0 | 70 | 0.0053708 | X
Buses | CNG | Urban CNG Buses 15 - 18 t | Euro VII |  | PM Exhaust | Urban Peak | 0.06 | 1 | 5 | 85 | 0.0066836 | -0.9053 | 43.271 | 0 | 0 | 0 | 3829.8494 | -101.7% | 0 | 70 | 0.0066633 | X
Buses | CNG | Urban CNG Buses 15 - 18 t | Euro VII |  | PM Exhaust | Urban Off Peak | -0.06 | 0 | 5 | 85 | 0.0066836 | -0.9053 | 43.271 | 0 | 0 | 0 | 3829.8494 | 73.91% | 0 | 70 | 0.00086163 | X
Buses | CNG | Urban CNG Buses 15 - 18 t | Euro VII |  | PM Exhaust | Urban Off Peak | -0.06 | 0.5 | 5 | 85 | 0.0066836 | -0.9053 | 43.271 | 0 | 0 | 0 | 3829.8494 | 73.04% | 0 | 70 | 0.00089035 | X
Buses | CNG | Urban CNG Buses 15 - 18 t | Euro VII |  | PM Exhaust | Urban Off Peak | -0.06 | 1 | 5 | 85 | 0.0066836 | -0.9053 | 43.271 | 0 | 0 | 0 | 3829.8494 | 70.22% | 0 | 70 | 0.00098369 | X
Buses | CNG | Urban CNG Buses 15 - 18 t | Euro VII |  | PM Exhaust | Urban Off Peak | -0.04 | 0 | 5 | 85 | 0.0066836 | -0.9053 | 43.271 | 0 | 0 | 0 | 3829.8494 | 60.22% | 0 | 70 | 0.001314 | X
Buses | CNG | Urban CNG Buses 15 - 18 t | Euro VII |  | PM Exhaust | Urban Off Peak | -0.04 | 0.5 | 5 | 85 | 0.0066836 | -0.9053 | 43.271 | 0 | 0 | 0 | 3829.8494 | 55.22% | 0 | 70 | 0.0014791 | X
Buses | CNG | Urban CNG Buses 15 - 18 t | Euro VII |  | PM Exhaust | Urban Off Peak | -0.04 | 1 | 5 | 85 | 0.0066836 | -0.9053 | 43.271 | 0 | 0 | 0 | 3829.8494 | 53.48% | 0 | 70 | 0.0015366 | X
Buses | CNG | Urban CNG Buses 15 - 18 t | Euro VII |  | PM Exhaust | Urban Off Peak | -0.02 | 0 | 5 | 85 | 0.0066836 | -0.9053 | 43.271 | 0 | 0 | 0 | 3829.8494 | 49.78% | 0 | 70 | 0.0016586 | X
Buses | CNG | Urban CNG Buses 15 - 18 t | Euro VII |  | PM Exhaust | Urban Off Peak | -0.02 | 0.5 | 5 | 85 | 0.0066836 | -0.9053 | 43.271 | 0 | 0 | 0 | 3829.8494 | 47.17% | 0 | 70 | 0.0017448 | X
Buses | CNG | Urban CNG Buses 15 - 18 t | Euro VII |  | PM Exhaust | Urban Off Peak | -0.02 | 1 | 5 | 85 | 0.0066836 | -0.9053 | 43.271 | 0 | 0 | 0 | 3829.8494 | 44.57% | 0 | 70 | 0.001831 | X
Buses | CNG | Urban CNG Buses 15 - 18 t | Euro VII |  | PM Exhaust | Urban Off Peak | 0 | 0 | 5 | 85 | 0.0066836 | -0.9053 | 43.271 | 0 | 0 | 0 | 3829.8494 | 37.39% | 0 | 70 | 0.0020679 | X
Buses | CNG | Urban CNG Buses 15 - 18 t | Euro VII |  | PM Exhaust | Urban Off Peak | 0 | 0.5 | 5 | 85 | 0.0066836 | -0.9053 | 43.271 | 0 | 0 | 0 | 3829.8494 | 30% | 0 | 70 | 0.002312 | X
Buses | CNG | Urban CNG Buses 15 - 18 t | Euro VII |  | PM Exhaust | Urban Off Peak | 0 | 1 | 5 | 85 | 0.0066836 | -0.9053 | 43.271 | 0 | 0 | 0 | 3829.8494 | 22.61% | 0 | 70 | 0.0025562 | X
Buses | CNG | Urban CNG Buses 15 - 18 t | Euro VII |  | PM Exhaust | Urban Off Peak | 0.02 | 0 | 5 | 85 | 0.0066836 | -0.9053 | 43.271 | 0 | 0 | 0 | 3829.8494 | -17.83% | 0 | 70 | 0.0038917 | X
Buses | CNG | Urban CNG Buses 15 - 18 t | Euro VII |  | PM Exhaust | Urban Off Peak | 0.02 | 0.5 | 5 | 85 | 0.0066836 | -0.9053 | 43.271 | 0 | 0 | 0 | 3829.8494 | -29.35% | 0 | 70 | 0.0042722 | X
Buses | CNG | Urban CNG Buses 15 - 18 t | Euro VII |  | PM Exhaust | Urban Off Peak | 0.02 | 1 | 5 | 85 | 0.0066836 | -0.9053 | 43.271 | 0 | 0 | 0 | 3829.8494 | -30.87% | 0 | 70 | 0.0043225 | X
Buses | CNG | Urban CNG Buses 15 - 18 t | Euro VII |  | PM Exhaust | Urban Off Peak | 0.04 | 0 | 5 | 85 | 0.0066836 | -0.9053 | 43.271 | 0 | 0 | 0 | 3829.8494 | -30.87% | 0 | 70 | 0.0043225 | X
Buses | CNG | Urban CNG Buses 15 - 18 t | Euro VII |  | PM Exhaust | Urban Off Peak | 0.04 | 0.5 | 5 | 85 | 0.0066836 | -0.9053 | 43.271 | 0 | 0 | 0 | 3829.8494 | -35.43% | 0 | 70 | 0.0044733 | X
Buses | CNG | Urban CNG Buses 15 - 18 t | Euro VII |  | PM Exhaust | Urban Off Peak | 0.04 | 1 | 5 | 85 | 0.0066836 | -0.9053 | 43.271 | 0 | 0 | 0 | 3829.8494 | -54.35% | 0 | 70 | 0.005098 | X
Buses | CNG | Urban CNG Buses 15 - 18 t | Euro VII |  | PM Exhaust | Urban Off Peak | 0.06 | 0 | 5 | 85 | 0.0066836 | -0.9053 | 43.271 | 0 | 0 | 0 | 3829.8494 | -45.87% | 0 | 70 | 0.0048179 | X
Buses | CNG | Urban CNG Buses 15 - 18 t | Euro VII |  | PM Exhaust | Urban Off Peak | 0.06 | 0.5 | 5 | 85 | 0.0066836 | -0.9053 | 43.271 | 0 | 0 | 0 | 3829.8494 | -62.61% | 0 | 70 | 0.0053708 | X
Buses | CNG | Urban CNG Buses 15 - 18 t | Euro VII |  | PM Exhaust | Urban Off Peak | 0.06 | 1 | 5 | 85 | 0.0066836 | -0.9053 | 43.271 | 0 | 0 | 0 | 3829.8494 | -101.7% | 0 | 70 | 0.0066633 | X
Buses | CNG | Urban CNG Buses 15 - 18 t | Euro VII |  | PM Exhaust | Rural | -0.06 | 0 | 5 | 85 | 0.0066836 | -0.9053 | 43.271 | 0 | 0 | 0 | 3829.8494 | 73.91% | 0 | 70 | 0.00086163 | X
Buses | CNG | Urban CNG Buses 15 - 18 t | Euro VII |  | PM Exhaust | Rural | -0.06 | 0.5 | 5 | 85 | 0.0066836 | -0.9053 | 43.271 | 0 | 0 | 0 | 3829.8494 | 73.04% | 0 | 70 | 0.00089035 | X
Buses | CNG | Urban CNG Buses 15 - 18 t | Euro VII |  | PM Exhaust | Rural | -0.06 | 1 | 5 | 85 | 0.0066836 | -0.9053 | 43.271 | 0 | 0 | 0 | 3829.8494 | 70.22% | 0 | 70 | 0.00098369 | X
Buses | CNG | Urban CNG Buses 15 - 18 t | Euro VII |  | PM Exhaust | Rural | -0.04 | 0 | 5 | 85 | 0.0066836 | -0.9053 | 43.271 | 0 | 0 | 0 | 3829.8494 | 60.22% | 0 | 70 | 0.001314 | X
Buses | CNG | Urban CNG Buses 15 - 18 t | Euro VII |  | PM Exhaust | Rural | -0.04 | 0.5 | 5 | 85 | 0.0066836 | -0.9053 | 43.271 | 0 | 0 | 0 | 3829.8494 | 55.22% | 0 | 70 | 0.0014791 | X
Buses | CNG | Urban CNG Buses 15 - 18 t | Euro VII |  | PM Exhaust | Rural | -0.04 | 1 | 5 | 85 | 0.0066836 | -0.9053 | 43.271 | 0 | 0 | 0 | 3829.8494 | 53.48% | 0 | 70 | 0.0015366 | X
Buses | CNG | Urban CNG Buses 15 - 18 t | Euro VII |  | PM Exhaust | Rural | -0.02 | 0 | 5 | 85 | 0.0066836 | -0.9053 | 43.271 | 0 | 0 | 0 | 3829.8494 | 49.78% | 0 | 70 | 0.0016586 | X
Buses | CNG | Urban CNG Buses 15 - 18 t | Euro VII |  | PM Exhaust | Rural | -0.02 | 0.5 | 5 | 85 | 0.0066836 | -0.9053 | 43.271 | 0 | 0 | 0 | 3829.8494 | 47.17% | 0 | 70 | 0.0017448 | X
Buses | CNG | Urban CNG Buses 15 - 18 t | Euro VII |  | PM Exhaust | Rural | -0.02 | 1 | 5 | 85 | 0.0066836 | -0.9053 | 43.271 | 0 | 0 | 0 | 3829.8494 | 44.57% | 0 | 70 | 0.001831 | X
Buses | CNG | Urban CNG Buses 15 - 18 t | Euro VII |  | PM Exhaust | Rural | 0 | 0 | 5 | 85 | 0.0066836 | -0.9053 | 43.271 | 0 | 0 | 0 | 3829.8494 | 37.39% | 0 | 70 | 0.0020679 | X
Buses | CNG | Urban CNG Buses 15 - 18 t | Euro VII |  | PM Exhaust | Rural | 0 | 0.5 | 5 | 85 | 0.0066836 | -0.9053 | 43.271 | 0 | 0 | 0 | 3829.8494 | 30% | 0 | 70 | 0.002312 | X
Buses | CNG | Urban CNG Buses 15 - 18 t | Euro VII |  | PM Exhaust | Rural | 0 | 1 | 5 | 85 | 0.0066836 | -0.9053 | 43.271 | 0 | 0 | 0 | 3829.8494 | 22.61% | 0 | 70 | 0.0025562 | X
Buses | CNG | Urban CNG Buses 15 - 18 t | Euro VII |  | PM Exhaust | Rural | 0.02 | 0 | 5 | 85 | 0.0066836 | -0.9053 | 43.271 | 0 | 0 | 0 | 3829.8494 | -17.83% | 0 | 70 | 0.0038917 | X
Buses | CNG | Urban CNG Buses 15 - 18 t | Euro VII |  | PM Exhaust | Rural | 0.02 | 0.5 | 5 | 85 | 0.0066836 | -0.9053 | 43.271 | 0 | 0 | 0 | 3829.8494 | -29.35% | 0 | 70 | 0.0042722 | X
Buses | CNG | Urban CNG Buses 15 - 18 t | Euro VII |  | PM Exhaust | Rural | 0.02 | 1 | 5 | 85 | 0.0066836 | -0.9053 | 43.271 | 0 | 0 | 0 | 3829.8494 | -30.87% | 0 | 70 | 0.0043225 | X
Buses | CNG | Urban CNG Buses 15 - 18 t | Euro VII |  | PM Exhaust | Rural | 0.04 | 0 | 5 | 85 | 0.0066836 | -0.9053 | 43.271 | 0 | 0 | 0 | 3829.8494 | -30.87% | 0 | 70 | 0.0043225 | X
Buses | CNG | Urban CNG Buses 15 - 18 t | Euro VII |  | PM Exhaust | Rural | 0.04 | 0.5 | 5 | 85 | 0.0066836 | -0.9053 | 43.271 | 0 | 0 | 0 | 3829.8494 | -35.43% | 0 | 70 | 0.0044733 | X
Buses | CNG | Urban CNG Buses 15 - 18 t | Euro VII |  | PM Exhaust | Rural | 0.04 | 1 | 5 | 85 | 0.0066836 | -0.9053 | 43.271 | 0 | 0 | 0 | 3829.8494 | -54.35% | 0 | 70 | 0.005098 | X
Buses | CNG | Urban CNG Buses 15 - 18 t | Euro VII |  | PM Exhaust | Rural | 0.06 | 0 | 5 | 85 | 0.0066836 | -0.9053 | 43.271 | 0 | 0 | 0 | 3829.8494 | -45.87% | 0 | 70 | 0.0048179 | X
Buses | CNG | Urban CNG Buses 15 - 18 t | Euro VII |  | PM Exhaust | Rural | 0.06 | 0.5 | 5 | 85 | 0.0066836 | -0.9053 | 43.271 | 0 | 0 | 0 | 3829.8494 | -62.61% | 0 | 70 | 0.0053708 | X
Buses | CNG | Urban CNG Buses 15 - 18 t | Euro VII |  | PM Exhaust | Rural | 0.06 | 1 | 5 | 85 | 0.0066836 | -0.9053 | 43.271 | 0 | 0 | 0 | 3829.8494 | -101.7% | 0 | 70 | 0.0066633 | X
Buses | CNG | Urban CNG Buses 15 - 18 t | Euro VII |  | PM Exhaust | Highway | -0.06 | 0 | 5 | 85 | 0.0066836 | -0.9053 | 43.271 | 0 | 0 | 0 | 3829.8494 | 73.91% | 0 | 70 | 0.00086163 | X
Buses | CNG | Urban CNG Buses 15 - 18 t | Euro VII |  | PM Exhaust | Highway | -0.06 | 0.5 | 5 | 85 | 0.0066836 | -0.9053 | 43.271 | 0 | 0 | 0 | 3829.8494 | 73.04% | 0 | 70 | 0.00089035 | X
Buses | CNG | Urban CNG Buses 15 - 18 t | Euro VII |  | PM Exhaust | Highway | -0.06 | 1 | 5 | 85 | 0.0066836 | -0.9053 | 43.271 | 0 | 0 | 0 | 3829.8494 | 70.22% | 0 | 70 | 0.00098369 | X
Buses | CNG | Urban CNG Buses 15 - 18 t | Euro VII |  | PM Exhaust | Highway | -0.04 | 0 | 5 | 85 | 0.0066836 | -0.9053 | 43.271 | 0 | 0 | 0 | 3829.8494 | 60.22% | 0 | 70 | 0.001314 | X
Buses | CNG | Urban CNG Buses 15 - 18 t | Euro VII |  | PM Exhaust | Highway | -0.04 | 0.5 | 5 | 85 | 0.0066836 | -0.9053 | 43.271 | 0 | 0 | 0 | 3829.8494 | 55.22% | 0 | 70 | 0.0014791 | X
Buses | CNG | Urban CNG Buses 15 - 18 t | Euro VII |  | PM Exhaust | Highway | -0.04 | 1 | 5 | 85 | 0.0066836 | -0.9053 | 43.271 | 0 | 0 | 0 | 3829.8494 | 53.48% | 0 | 70 | 0.0015366 | X
Buses | CNG | Urban CNG Buses 15 - 18 t | Euro VII |  | PM Exhaust | Highway | -0.02 | 0 | 5 | 85 | 0.0066836 | -0.9053 | 43.271 | 0 | 0 | 0 | 3829.8494 | 49.78% | 0 | 70 | 0.0016586 | X
Buses | CNG | Urban CNG Buses 15 - 18 t | Euro VII |  | PM Exhaust | Highway | -0.02 | 0.5 | 5 | 85 | 0.0066836 | -0.9053 | 43.271 | 0 | 0 | 0 | 3829.8494 | 47.17% | 0 | 70 | 0.0017448 | X
Buses | CNG | Urban CNG Buses 15 - 18 t | Euro VII |  | PM Exhaust | Highway | -0.02 | 1 | 5 | 85 | 0.0066836 | -0.9053 | 43.271 | 0 | 0 | 0 | 3829.8494 | 44.57% | 0 | 70 | 0.001831 | X
Buses | CNG | Urban CNG Buses 15 - 18 t | Euro VII |  | PM Exhaust | Highway | 0 | 0 | 5 | 85 | 0.0066836 | -0.9053 | 43.271 | 0 | 0 | 0 | 3829.8494 | 37.39% | 0 | 70 | 0.0020679 | X
Buses | CNG | Urban CNG Buses 15 - 18 t | Euro VII |  | PM Exhaust | Highway | 0 | 0.5 | 5 | 85 | 0.0066836 | -0.9053 | 43.271 | 0 | 0 | 0 | 3829.8494 | 30% | 0 | 70 | 0.002312 | X
Buses | CNG | Urban CNG Buses 15 - 18 t | Euro VII |  | PM Exhaust | Highway | 0 | 1 | 5 | 85 | 0.0066836 | -0.9053 | 43.271 | 0 | 0 | 0 | 3829.8494 | 22.61% | 0 | 70 | 0.0025562 | X
Buses | CNG | Urban CNG Buses 15 - 18 t | Euro VII |  | PM Exhaust | Highway | 0.02 | 0 | 5 | 85 | 0.0066836 | -0.9053 | 43.271 | 0 | 0 | 0 | 3829.8494 | -17.83% | 0 | 70 | 0.0038917 | X
Buses | CNG | Urban CNG Buses 15 - 18 t | Euro VII |  | PM Exhaust | Highway | 0.02 | 0.5 | 5 | 85 | 0.0066836 | -0.9053 | 43.271 | 0 | 0 | 0 | 3829.8494 | -29.35% | 0 | 70 | 0.0042722 | X
Buses | CNG | Urban CNG Buses 15 - 18 t | Euro VII |  | PM Exhaust | Highway | 0.02 | 1 | 5 | 85 | 0.0066836 | -0.9053 | 43.271 | 0 | 0 | 0 | 3829.8494 | -30.87% | 0 | 70 | 0.0043225 | X
Buses | CNG | Urban CNG Buses 15 - 18 t | Euro VII |  | PM Exhaust | Highway | 0.04 | 0 | 5 | 85 | 0.0066836 | -0.9053 | 43.271 | 0 | 0 | 0 | 3829.8494 | -30.87% | 0 | 70 | 0.0043225 | X
Buses | CNG | Urban CNG Buses 15 - 18 t | Euro VII |  | PM Exhaust | Highway | 0.04 | 0.5 | 5 | 85 | 0.0066836 | -0.9053 | 43.271 | 0 | 0 | 0 | 3829.8494 | -35.43% | 0 | 70 | 0.0044733 | X
Buses | CNG | Urban CNG Buses 15 - 18 t | Euro VII |  | PM Exhaust | Highway | 0.04 | 1 | 5 | 85 | 0.0066836 | -0.9053 | 43.271 | 0 | 0 | 0 | 3829.8494 | -54.35% | 0 | 70 | 0.005098 | X
Buses | CNG | Urban CNG Buses 15 - 18 t | Euro VII |  | PM Exhaust | Highway | 0.06 | 0 | 5 | 85 | 0.0066836 | -0.9053 | 43.271 | 0 | 0 | 0 | 3829.8494 | -45.87% | 0 | 70 | 0.0048179 | X
Buses | CNG | Urban CNG Buses 15 - 18 t | Euro VII |  | PM Exhaust | Highway | 0.06 | 0.5 | 5 | 85 | 0.0066836 | -0.9053 | 43.271 | 0 | 0 | 0 | 3829.8494 | -62.61% | 0 | 70 | 0.0053708 | X
Buses | CNG | Urban CNG Buses 15 - 18 t | Euro VII |  | PM Exhaust | Highway | 0.06 | 1 | 5 | 85 | 0.0066836 | -0.9053 | 43.271 | 0 | 0 | 0 | 3829.8494 | -101.7% | 0 | 70 | 0.0066633 | X
Buses | CNG | Urban CNG Buses 15 - 18 t | Euro VII |  | EC |  | -0.06 | 0 | 5 | 85 | 2.903 | -7.9278 | -948.88 | 8227.055 | 0.30967 | -7.1313 | 43.2919 | 57.54% | 0 | 70 | 5.1351 | X
Buses | CNG | Urban CNG Buses 15 - 18 t | Euro VII |  | EC |  | -0.06 | 0.5 | 5 | 85 | 2.903 | -7.9278 | -948.88 | 8227.055 | 0.30967 | -7.1313 | 43.2919 | 56.77% | 0 | 70 | 5.2284 | X
Buses | CNG | Urban CNG Buses 15 - 18 t | Euro VII |  | EC |  | -0.06 | 1 | 5 | 85 | 2.903 | -7.9278 | -948.88 | 8227.055 | 0.30967 | -7.1313 | 43.2919 | 55.82% | 0 | 70 | 5.3434 | X
Buses | CNG | Urban CNG Buses 15 - 18 t | Euro VII |  | EC |  | -0.04 | 0 | 5 | 85 | 2.903 | -7.9278 | -948.88 | 8227.055 | 0.30967 | -7.1313 | 43.2919 | 47.53% | 0 | 70 | 6.3456 | X
Buses | CNG | Urban CNG Buses 15 - 18 t | Euro VII |  | EC |  | -0.04 | 0.5 | 5 | 85 | 2.903 | -7.9278 | -948.88 | 8227.055 | 0.30967 | -7.1313 | 43.2919 | 45.5% | 0 | 70 | 6.5916 | X
Buses | CNG | Urban CNG Buses 15 - 18 t | Euro VII |  | EC |  | -0.04 | 1 | 5 | 85 | 2.903 | -7.9278 | -948.88 | 8227.055 | 0.30967 | -7.1313 | 43.2919 | 43.2% | 0 | 70 | 6.8692 | X
Buses | CNG | Urban CNG Buses 15 - 18 t | Euro VII |  | EC |  | -0.02 | 0 | 5 | 85 | 2.903 | -7.9278 | -948.88 | 8227.055 | 0.30967 | -7.1313 | 43.2919 | 31.84% | 0 | 70 | 8.2434 | X
Buses | CNG | Urban CNG Buses 15 - 18 t | Euro VII |  | EC |  | -0.02 | 0.5 | 5 | 85 | 2.903 | -7.9278 | -948.88 | 8227.055 | 0.30967 | -7.1313 | 43.2919 | 27.98% | 0 | 70 | 8.7102 | X
Buses | CNG | Urban CNG Buses 15 - 18 t | Euro VII |  | EC |  | -0.02 | 1 | 5 | 85 | 2.903 | -7.9278 | -948.88 | 8227.055 | 0.30967 | -7.1313 | 43.2919 | 24.05% | 0 | 70 | 9.1861 | X
Buses | CNG | Urban CNG Buses 15 - 18 t | Euro VII |  | EC |  | 0 | 0 | 5 | 85 | 2.903 | -7.9278 | -948.88 | 8227.055 | 0.30967 | -7.1313 | 43.2919 | 7.816% | 0 | 70 | 11.1491 | X
Buses | CNG | Urban CNG Buses 15 - 18 t | Euro VII |  | EC |  | 0 | 0.5 | 5 | 85 | 2.903 | -7.9278 | -948.88 | 8227.055 | 0.30967 | -7.1313 | 43.2919 | 0% | 0 | 70 | 12.0944 | X
Buses | CNG | Urban CNG Buses 15 - 18 t | Euro VII |  | EC |  | 0 | 1 | 5 | 85 | 2.903 | -7.9278 | -948.88 | 8227.055 | 0.30967 | -7.1313 | 43.2919 | -7.825% | 0 | 70 | 13.0408 | X
Buses | CNG | Urban CNG Buses 15 - 18 t | Euro VII |  | EC |  | 0.02 | 0 | 5 | 85 | 2.903 | -7.9278 | -948.88 | 8227.055 | 0.30967 | -7.1313 | 43.2919 | -21.96% | 0 | 70 | 14.7499 | X
Buses | CNG | Urban CNG Buses 15 - 18 t | Euro VII |  | EC |  | 0.02 | 0.5 | 5 | 85 | 2.903 | -7.9278 | -948.88 | 8227.055 | 0.30967 | -7.1313 | 43.2919 | -35.35% | 0 | 70 | 16.3703 | X
Buses | CNG | Urban CNG Buses 15 - 18 t | Euro VII |  | EC |  | 0.02 | 1 | 5 | 85 | 2.903 | -7.9278 | -948.88 | 8227.055 | 0.30967 | -7.1313 | 43.2919 | -48.58% | 0 | 70 | 17.9704 | X
Buses | CNG | Urban CNG Buses 15 - 18 t | Euro VII |  | EC |  | 0.04 | 0 | 5 | 85 | 2.903 | -7.9278 | -948.88 | 8227.055 | 0.30967 | -7.1313 | 43.2919 | -54.74% | 0 | 70 | 18.7145 | X
Buses | CNG | Urban CNG Buses 15 - 18 t | Euro VII |  | EC |  | 0.04 | 0.5 | 5 | 85 | 2.903 | -7.9278 | -948.88 | 8227.055 | 0.30967 | -7.1313 | 43.2919 | -74.32% | 0 | 70 | 21.0828 | X
Buses | CNG | Urban CNG Buses 15 - 18 t | Euro VII |  | EC |  | 0.04 | 1 | 5 | 85 | 2.903 | -7.9278 | -948.88 | 8227.055 | 0.30967 | -7.1313 | 43.2919 | -93.43% | 0 | 70 | 23.3938 | X
Buses | CNG | Urban CNG Buses 15 - 18 t | Euro VII |  | EC |  | 0.06 | 0 | 5 | 85 | 2.903 | -7.9278 | -948.88 | 8227.055 | 0.30967 | -7.1313 | 43.2919 | -89.01% | 0 | 70 | 22.8601 | X
Buses | CNG | Urban CNG Buses 15 - 18 t | Euro VII |  | EC |  | 0.06 | 0.5 | 5 | 85 | 2.903 | -7.9278 | -948.88 | 8227.055 | 0.30967 | -7.1313 | 43.2919 | -115.4% | 0 | 70 | 26.0531 | X
Buses | CNG | Urban CNG Buses 15 - 18 t | Euro VII |  | EC |  | 0.06 | 1 | 5 | 85 | 2.903 | -7.9278 | -948.88 | 8227.055 | 0.30967 | -7.1313 | 43.2919 | -141.7% | 0 | 70 | 29.2371 | X
Buses | CNG | Urban CNG Buses 15 - 18 t | Euro VII |  | CH4 | Urban Peak |  |  | 5 | 85 | 0 | 0 | 0.26451 | 0 | 0 | 0 | 1 | 0% | 0 | 70 | 0.26451 | X
Buses | CNG | Urban CNG Buses 15 - 18 t | Euro VII |  | CH4 | Urban Off Peak |  |  | 5 | 85 | 0 | 0 | 0.20141 | 0 | 0 | 0 | 1 | 0% | 0 | 70 | 0.20141 | X
Buses | CNG | Urban CNG Buses 15 - 18 t | Euro VII |  | CH4 | Rural |  |  | 5 | 85 | 0 | 0 | 0.13513 | 0 | 0 | 0 | 1 | 0% | 0 | 70 | 0.13513 | X
Buses | CNG | Urban CNG Buses 15 - 18 t | Euro VII |  | CH4 | Highway |  |  | 5 | 85 | 0 | 0 | 0.13042 | 0 | 0 | 0 | 1 | 0% | 0 | 70 | 0.13042 | X
Buses | CNG | Urban CNG Buses 15 - 18 t | Euro VII |  | NH3 | Urban Peak |  |  | 5 | 85 | 0 | 0 | 0.0513 | 0 | 0 | 0 | 1 | 0% | 0 | 70 | 0.0513 | X
Buses | CNG | Urban CNG Buses 15 - 18 t | Euro VII |  | NH3 | Urban Off Peak |  |  | 5 | 85 | 0 | 0 | 0.0513 | 0 | 0 | 0 | 1 | 0% | 0 | 70 | 0.0513 | X
Buses | CNG | Urban CNG Buses 15 - 18 t | Euro VII |  | NH3 | Rural |  |  | 5 | 85 | 0 | 0 | 0.0513 | 0 | 0 | 0 | 1 | 0% | 0 | 70 | 0.0513 | X
Buses | CNG | Urban CNG Buses 15 - 18 t | Euro VII |  | NH3 | Highway |  |  | 5 | 85 | 0 | 0 | 0.0513 | 0 | 0 | 0 | 1 | 0% | 0 | 70 | 0.0513 | X
Buses | CNG | Urban CNG Buses 15 - 18 t | Euro VII |  | N2O | Urban Peak |  |  | 5 | 85 | 0 | 0 | 0.0202 | 0 | 0 | 0 | 1 | 0% | 0 | 70 | 0.0202 | X
Buses | CNG | Urban CNG Buses 15 - 18 t | Euro VII |  | N2O | Urban Off Peak |  |  | 5 | 85 | 0 | 0 | 0.0202 | 0 | 0 | 0 | 1 | 0% | 0 | 70 | 0.0202 | X
Buses | CNG | Urban CNG Buses 15 - 18 t | Euro VII |  | N2O | Rural |  |  | 5 | 85 | 0 | 0 | 0.0202 | 0 | 0 | 0 | 1 | 0% | 0 | 70 | 0.0202 | X
Buses | CNG | Urban CNG Buses 15 - 18 t | Euro VII |  | N2O | Highway |  |  | 5 | 85 | 0 | 0 | 0.0202 | 0 | 0 | 0 | 1 | 0% | 0 | 70 | 0.0202 | X
Buses | CNG | Urban CNG Buses 15 - 18 t | Euro VII |  | SPN23 | Urban Peak | -0.06 | 0 | 5 | 85 | 34.4048 | 190.0154 | -4415.2 | 146302.5 | 0.56937 | -3.7005 | 41.4496 | -2972988408.4204 | 0 | 70 | 207525741335.639 | X
Buses | CNG | Urban CNG Buses 15 - 18 t | Euro VII |  | SPN23 | Urban Peak | -0.06 | 0.5 | 5 | 85 | 34.4048 | 190.0154 | -4415.2 | 146302.5 | 0.56937 | -3.7005 | 41.4496 | -3025153933.1859 | 0 | 70 | 211167090613.971 | X
Buses | CNG | Urban CNG Buses 15 - 18 t | Euro VII |  | SPN23 | Urban Peak | -0.06 | 1 | 5 | 85 | 34.4048 | 190.0154 | -4415.2 | 146302.5 | 0.56937 | -3.7005 | 41.4496 | -3095790205.8062 | 0 | 70 | 216097767368.13 | X
Buses | CNG | Urban CNG Buses 15 - 18 t | Euro VII |  | SPN23 | Urban Peak | -0.04 | 0 | 5 | 85 | 34.4048 | 190.0154 | -4415.2 | 146302.5 | 0.56937 | -3.7005 | 41.4496 | -3674491567.0353 | 0 | 70 | 256493292833.51 | X
Buses | CNG | Urban CNG Buses 15 - 18 t | Euro VII |  | SPN23 | Urban Peak | -0.04 | 0.5 | 5 | 85 | 34.4048 | 190.0154 | -4415.2 | 146302.5 | 0.56937 | -3.7005 | 41.4496 | -3817246549.718 | 0 | 70 | 266458126035.246 | X
Buses | CNG | Urban CNG Buses 15 - 18 t | Euro VII |  | SPN23 | Urban Peak | -0.04 | 1 | 5 | 85 | 34.4048 | 190.0154 | -4415.2 | 146302.5 | 0.56937 | -3.7005 | 41.4496 | -3978234021.0997 | 0 | 70 | 277695655330.139 | X
Buses | CNG | Urban CNG Buses 15 - 18 t | Euro VII |  | SPN23 | Urban Peak | -0.02 | 0 | 5 | 85 | 34.4048 | 190.0154 | -4415.2 | 146302.5 | 0.56937 | -3.7005 | 41.4496 | -4774038262.1615 | 0 | 70 | 333245776064.243 | X
Buses | CNG | Urban CNG Buses 15 - 18 t | Euro VII |  | SPN23 | Urban Peak | -0.02 | 0.5 | 5 | 85 | 34.4048 | 190.0154 | -4415.2 | 146302.5 | 0.56937 | -3.7005 | 41.4496 | -5043164474.6082 | 0 | 70 | 352031795065.827 | X
Buses | CNG | Urban CNG Buses 15 - 18 t | Euro VII |  | SPN23 | Urban Peak | -0.02 | 1 | 5 | 85 | 34.4048 | 190.0154 | -4415.2 | 146302.5 | 0.56937 | -3.7005 | 41.4496 | -5319114870.886 | 0 | 70 | 371294167693.3 | X
Buses | CNG | Urban CNG Buses 15 - 18 t | Euro VII |  | SPN23 | Urban Peak | 0 | 0 | 5 | 85 | 34.4048 | 190.0154 | -4415.2 | 146302.5 | 0.56937 | -3.7005 | 41.4496 | -6453010046.7117 | 0 | 70 | 450444303702.753 | X
Buses | CNG | Urban CNG Buses 15 - 18 t | Euro VII |  | SPN23 | Urban Peak | 0 | 0.5 | 5 | 85 | 34.4048 | 190.0154 | -4415.2 | 146302.5 | 0.56937 | -3.7005 | 41.4496 | -6999999999.7 | 0 | 70 | 488626253937.522 | X
Buses | CNG | Urban CNG Buses 15 - 18 t | Euro VII |  | SPN23 | Urban Peak | 0 | 1 | 5 | 85 | 34.4048 | 190.0154 | -4415.2 | 146302.5 | 0.56937 | -3.7005 | 41.4496 | -7547838300.9919 | 0 | 70 | 526867422065.666 | X
Buses | CNG | Urban CNG Buses 15 - 18 t | Euro VII |  | SPN23 | Urban Peak | 0.02 | 0 | 5 | 85 | 34.4048 | 190.0154 | -4415.2 | 146302.5 | 0.56937 | -3.7005 | 41.4496 | -8539696541.4936 | 0 | 70 | 596102847272.0811 | X
Buses | CNG | Urban CNG Buses 15 - 18 t | Euro VII |  | SPN23 | Urban Peak | 0.02 | 0.5 | 5 | 85 | 34.4048 | 190.0154 | -4415.2 | 146302.5 | 0.56937 | -3.7005 | 41.4496 | -9478164468.2599 | 0 | 70 | 661611428336.438 | X
Buses | CNG | Urban CNG Buses 15 - 18 t | Euro VII |  | SPN23 | Urban Peak | 0.02 | 1 | 5 | 85 | 34.4048 | 190.0154 | -4415.2 | 146302.5 | 0.56937 | -3.7005 | 41.4496 | -10403740282.2801 | 0 | 70 | 726220091578.527 | X
Buses | CNG | Urban CNG Buses 15 - 18 t | Euro VII |  | SPN23 | Urban Peak | 0.04 | 0 | 5 | 85 | 34.4048 | 190.0154 | -4415.2 | 146302.5 | 0.56937 | -3.7005 | 41.4496 | -10837162821.3683 | 0 | 70 | 756474610382.183 | X
Buses | CNG | Urban CNG Buses 15 - 18 t | Euro VII |  | SPN23 | Urban Peak | 0.04 | 0.5 | 5 | 85 | 34.4048 | 190.0154 | -4415.2 | 146302.5 | 0.56937 | -3.7005 | 41.4496 | -12209261897.4615 | 0 | 70 | 852252272027.255 | X
Buses | CNG | Urban CNG Buses 15 - 18 t | Euro VII |  | SPN23 | Urban Peak | 0.04 | 1 | 5 | 85 | 34.4048 | 190.0154 | -4415.2 | 146302.5 | 0.56937 | -3.7005 | 41.4496 | -13545758159.4984 | 0 | 70 | 945544723720.864 | X
Buses | CNG | Urban CNG Buses 15 - 18 t | Euro VII |  | SPN23 | Urban Peak | 0.06 | 0 | 5 | 85 | 34.4048 | 190.0154 | -4415.2 | 146302.5 | 0.56937 | -3.7005 | 41.4496 | -13236180565.3991 | 0 | 70 | 923935046564.7791 | X
Buses | CNG | Urban CNG Buses 15 - 18 t | Euro VII |  | SPN23 | Urban Peak | 0.06 | 0.5 | 5 | 85 | 34.4048 | 190.0154 | -4415.2 | 146302.5 | 0.56937 | -3.7005 | 41.4496 | -15080851368.6932 | 0 | 70 | 1.0527e+12 | X
Buses | CNG | Urban CNG Buses 15 - 18 t | Euro VII |  | SPN23 | Urban Peak | 0.06 | 1 | 5 | 85 | 34.4048 | 190.0154 | -4415.2 | 146302.5 | 0.56937 | -3.7005 | 41.4496 | -16926217539.4494 | 0 | 70 | 1.1815e+12 | X
Buses | CNG | Urban CNG Buses 15 - 18 t | Euro VII |  | SPN23 | Urban Off Peak | -0.06 | 0 | 5 | 85 | 34.4048 | 190.0154 | -4415.2 | 146302.5 | 0.56937 | -3.7005 | 41.4496 | -2972988408.4204 | 0 | 70 | 207525741335.639 | X
Buses | CNG | Urban CNG Buses 15 - 18 t | Euro VII |  | SPN23 | Urban Off Peak | -0.06 | 0.5 | 5 | 85 | 34.4048 | 190.0154 | -4415.2 | 146302.5 | 0.56937 | -3.7005 | 41.4496 | -3025153933.1859 | 0 | 70 | 211167090613.971 | X
Buses | CNG | Urban CNG Buses 15 - 18 t | Euro VII |  | SPN23 | Urban Off Peak | -0.06 | 1 | 5 | 85 | 34.4048 | 190.0154 | -4415.2 | 146302.5 | 0.56937 | -3.7005 | 41.4496 | -3095790205.8062 | 0 | 70 | 216097767368.13 | X
Buses | CNG | Urban CNG Buses 15 - 18 t | Euro VII |  | SPN23 | Urban Off Peak | -0.04 | 0 | 5 | 85 | 34.4048 | 190.0154 | -4415.2 | 146302.5 | 0.56937 | -3.7005 | 41.4496 | -3674491567.0353 | 0 | 70 | 256493292833.51 | X
Buses | CNG | Urban CNG Buses 15 - 18 t | Euro VII |  | SPN23 | Urban Off Peak | -0.04 | 0.5 | 5 | 85 | 34.4048 | 190.0154 | -4415.2 | 146302.5 | 0.56937 | -3.7005 | 41.4496 | -3817246549.718 | 0 | 70 | 266458126035.246 | X
Buses | CNG | Urban CNG Buses 15 - 18 t | Euro VII |  | SPN23 | Urban Off Peak | -0.04 | 1 | 5 | 85 | 34.4048 | 190.0154 | -4415.2 | 146302.5 | 0.56937 | -3.7005 | 41.4496 | -3978234021.0997 | 0 | 70 | 277695655330.139 | X
Buses | CNG | Urban CNG Buses 15 - 18 t | Euro VII |  | SPN23 | Urban Off Peak | -0.02 | 0 | 5 | 85 | 34.4048 | 190.0154 | -4415.2 | 146302.5 | 0.56937 | -3.7005 | 41.4496 | -4774038262.1615 | 0 | 70 | 333245776064.243 | X
Buses | CNG | Urban CNG Buses 15 - 18 t | Euro VII |  | SPN23 | Urban Off Peak | -0.02 | 0.5 | 5 | 85 | 34.4048 | 190.0154 | -4415.2 | 146302.5 | 0.56937 | -3.7005 | 41.4496 | -5043164474.6082 | 0 | 70 | 352031795065.827 | X
Buses | CNG | Urban CNG Buses 15 - 18 t | Euro VII |  | SPN23 | Urban Off Peak | -0.02 | 1 | 5 | 85 | 34.4048 | 190.0154 | -4415.2 | 146302.5 | 0.56937 | -3.7005 | 41.4496 | -5319114870.886 | 0 | 70 | 371294167693.3 | X
Buses | CNG | Urban CNG Buses 15 - 18 t | Euro VII |  | SPN23 | Urban Off Peak | 0 | 0 | 5 | 85 | 34.4048 | 190.0154 | -4415.2 | 146302.5 | 0.56937 | -3.7005 | 41.4496 | -6453010046.7117 | 0 | 70 | 450444303702.753 | X
Buses | CNG | Urban CNG Buses 15 - 18 t | Euro VII |  | SPN23 | Urban Off Peak | 0 | 0.5 | 5 | 85 | 34.4048 | 190.0154 | -4415.2 | 146302.5 | 0.56937 | -3.7005 | 41.4496 | -6999999999.7 | 0 | 70 | 488626253937.522 | X
Buses | CNG | Urban CNG Buses 15 - 18 t | Euro VII |  | SPN23 | Urban Off Peak | 0 | 1 | 5 | 85 | 34.4048 | 190.0154 | -4415.2 | 146302.5 | 0.56937 | -3.7005 | 41.4496 | -7547838300.9919 | 0 | 70 | 526867422065.666 | X
Buses | CNG | Urban CNG Buses 15 - 18 t | Euro VII |  | SPN23 | Urban Off Peak | 0.02 | 0 | 5 | 85 | 34.4048 | 190.0154 | -4415.2 | 146302.5 | 0.56937 | -3.7005 | 41.4496 | -8539696541.4936 | 0 | 70 | 596102847272.0811 | X
Buses | CNG | Urban CNG Buses 15 - 18 t | Euro VII |  | SPN23 | Urban Off Peak | 0.02 | 0.5 | 5 | 85 | 34.4048 | 190.0154 | -4415.2 | 146302.5 | 0.56937 | -3.7005 | 41.4496 | -9478164468.2599 | 0 | 70 | 661611428336.438 | X
Buses | CNG | Urban CNG Buses 15 - 18 t | Euro VII |  | SPN23 | Urban Off Peak | 0.02 | 1 | 5 | 85 | 34.4048 | 190.0154 | -4415.2 | 146302.5 | 0.56937 | -3.7005 | 41.4496 | -10403740282.2801 | 0 | 70 | 726220091578.527 | X
Buses | CNG | Urban CNG Buses 15 - 18 t | Euro VII |  | SPN23 | Urban Off Peak | 0.04 | 0 | 5 | 85 | 34.4048 | 190.0154 | -4415.2 | 146302.5 | 0.56937 | -3.7005 | 41.4496 | -10837162821.3683 | 0 | 70 | 756474610382.183 | X
Buses | CNG | Urban CNG Buses 15 - 18 t | Euro VII |  | SPN23 | Urban Off Peak | 0.04 | 0.5 | 5 | 85 | 34.4048 | 190.0154 | -4415.2 | 146302.5 | 0.56937 | -3.7005 | 41.4496 | -12209261897.4615 | 0 | 70 | 852252272027.255 | X
Buses | CNG | Urban CNG Buses 15 - 18 t | Euro VII |  | SPN23 | Urban Off Peak | 0.04 | 1 | 5 | 85 | 34.4048 | 190.0154 | -4415.2 | 146302.5 | 0.56937 | -3.7005 | 41.4496 | -13545758159.4984 | 0 | 70 | 945544723720.864 | X
Buses | CNG | Urban CNG Buses 15 - 18 t | Euro VII |  | SPN23 | Urban Off Peak | 0.06 | 0 | 5 | 85 | 34.4048 | 190.0154 | -4415.2 | 146302.5 | 0.56937 | -3.7005 | 41.4496 | -13236180565.3991 | 0 | 70 | 923935046564.7791 | X
Buses | CNG | Urban CNG Buses 15 - 18 t | Euro VII |  | SPN23 | Urban Off Peak | 0.06 | 0.5 | 5 | 85 | 34.4048 | 190.0154 | -4415.2 | 146302.5 | 0.56937 | -3.7005 | 41.4496 | -15080851368.6932 | 0 | 70 | 1.0527e+12 | X
Buses | CNG | Urban CNG Buses 15 - 18 t | Euro VII |  | SPN23 | Urban Off Peak | 0.06 | 1 | 5 | 85 | 34.4048 | 190.0154 | -4415.2 | 146302.5 | 0.56937 | -3.7005 | 41.4496 | -16926217539.4494 | 0 | 70 | 1.1815e+12 | X
Buses | CNG | Urban CNG Buses 15 - 18 t | Euro VII |  | SPN23 | Rural | -0.06 | 0 | 5 | 85 | 34.4048 | 190.0154 | -4415.2 | 146302.5 | 0.56937 | -3.7005 | 41.4496 | -2972988408.4204 | 0 | 70 | 207525741335.639 | X
Buses | CNG | Urban CNG Buses 15 - 18 t | Euro VII |  | SPN23 | Rural | -0.06 | 0.5 | 5 | 85 | 34.4048 | 190.0154 | -4415.2 | 146302.5 | 0.56937 | -3.7005 | 41.4496 | -3025153933.1859 | 0 | 70 | 211167090613.971 | X
Buses | CNG | Urban CNG Buses 15 - 18 t | Euro VII |  | SPN23 | Rural | -0.06 | 1 | 5 | 85 | 34.4048 | 190.0154 | -4415.2 | 146302.5 | 0.56937 | -3.7005 | 41.4496 | -3095790205.8062 | 0 | 70 | 216097767368.13 | X
Buses | CNG | Urban CNG Buses 15 - 18 t | Euro VII |  | SPN23 | Rural | -0.04 | 0 | 5 | 85 | 34.4048 | 190.0154 | -4415.2 | 146302.5 | 0.56937 | -3.7005 | 41.4496 | -3674491567.0353 | 0 | 70 | 256493292833.51 | X
Buses | CNG | Urban CNG Buses 15 - 18 t | Euro VII |  | SPN23 | Rural | -0.04 | 0.5 | 5 | 85 | 34.4048 | 190.0154 | -4415.2 | 146302.5 | 0.56937 | -3.7005 | 41.4496 | -3817246549.718 | 0 | 70 | 266458126035.246 | X
Buses | CNG | Urban CNG Buses 15 - 18 t | Euro VII |  | SPN23 | Rural | -0.04 | 1 | 5 | 85 | 34.4048 | 190.0154 | -4415.2 | 146302.5 | 0.56937 | -3.7005 | 41.4496 | -3978234021.0997 | 0 | 70 | 277695655330.139 | X
Buses | CNG | Urban CNG Buses 15 - 18 t | Euro VII |  | SPN23 | Rural | -0.02 | 0 | 5 | 85 | 34.4048 | 190.0154 | -4415.2 | 146302.5 | 0.56937 | -3.7005 | 41.4496 | -4774038262.1615 | 0 | 70 | 333245776064.243 | X
Buses | CNG | Urban CNG Buses 15 - 18 t | Euro VII |  | SPN23 | Rural | -0.02 | 0.5 | 5 | 85 | 34.4048 | 190.0154 | -4415.2 | 146302.5 | 0.56937 | -3.7005 | 41.4496 | -5043164474.6082 | 0 | 70 | 352031795065.827 | X
Buses | CNG | Urban CNG Buses 15 - 18 t | Euro VII |  | SPN23 | Rural | -0.02 | 1 | 5 | 85 | 34.4048 | 190.0154 | -4415.2 | 146302.5 | 0.56937 | -3.7005 | 41.4496 | -5319114870.886 | 0 | 70 | 371294167693.3 | X
Buses | CNG | Urban CNG Buses 15 - 18 t | Euro VII |  | SPN23 | Rural | 0 | 0 | 5 | 85 | 34.4048 | 190.0154 | -4415.2 | 146302.5 | 0.56937 | -3.7005 | 41.4496 | -6453010046.7117 | 0 | 70 | 450444303702.753 | X
Buses | CNG | Urban CNG Buses 15 - 18 t | Euro VII |  | SPN23 | Rural | 0 | 0.5 | 5 | 85 | 34.4048 | 190.0154 | -4415.2 | 146302.5 | 0.56937 | -3.7005 | 41.4496 | -6999999999.7 | 0 | 70 | 488626253937.522 | X
Buses | CNG | Urban CNG Buses 15 - 18 t | Euro VII |  | SPN23 | Rural | 0 | 1 | 5 | 85 | 34.4048 | 190.0154 | -4415.2 | 146302.5 | 0.56937 | -3.7005 | 41.4496 | -7547838300.9919 | 0 | 70 | 526867422065.666 | X
Buses | CNG | Urban CNG Buses 15 - 18 t | Euro VII |  | SPN23 | Rural | 0.02 | 0 | 5 | 85 | 34.4048 | 190.0154 | -4415.2 | 146302.5 | 0.56937 | -3.7005 | 41.4496 | -8539696541.4936 | 0 | 70 | 596102847272.0811 | X
Buses | CNG | Urban CNG Buses 15 - 18 t | Euro VII |  | SPN23 | Rural | 0.02 | 0.5 | 5 | 85 | 34.4048 | 190.0154 | -4415.2 | 146302.5 | 0.56937 | -3.7005 | 41.4496 | -9478164468.2599 | 0 | 70 | 661611428336.438 | X
Buses | CNG | Urban CNG Buses 15 - 18 t | Euro VII |  | SPN23 | Rural | 0.02 | 1 | 5 | 85 | 34.4048 | 190.0154 | -4415.2 | 146302.5 | 0.56937 | -3.7005 | 41.4496 | -10403740282.2801 | 0 | 70 | 726220091578.527 | X
Buses | CNG | Urban CNG Buses 15 - 18 t | Euro VII |  | SPN23 | Rural | 0.04 | 0 | 5 | 85 | 34.4048 | 190.0154 | -4415.2 | 146302.5 | 0.56937 | -3.7005 | 41.4496 | -10837162821.3683 | 0 | 70 | 756474610382.183 | X
Buses | CNG | Urban CNG Buses 15 - 18 t | Euro VII |  | SPN23 | Rural | 0.04 | 0.5 | 5 | 85 | 34.4048 | 190.0154 | -4415.2 | 146302.5 | 0.56937 | -3.7005 | 41.4496 | -12209261897.4615 | 0 | 70 | 852252272027.255 | X
Buses | CNG | Urban CNG Buses 15 - 18 t | Euro VII |  | SPN23 | Rural | 0.04 | 1 | 5 | 85 | 34.4048 | 190.0154 | -4415.2 | 146302.5 | 0.56937 | -3.7005 | 41.4496 | -13545758159.4984 | 0 | 70 | 945544723720.864 | X
Buses | CNG | Urban CNG Buses 15 - 18 t | Euro VII |  | SPN23 | Rural | 0.06 | 0 | 5 | 85 | 34.4048 | 190.0154 | -4415.2 | 146302.5 | 0.56937 | -3.7005 | 41.4496 | -13236180565.3991 | 0 | 70 | 923935046564.7791 | X
Buses | CNG | Urban CNG Buses 15 - 18 t | Euro VII |  | SPN23 | Rural | 0.06 | 0.5 | 5 | 85 | 34.4048 | 190.0154 | -4415.2 | 146302.5 | 0.56937 | -3.7005 | 41.4496 | -15080851368.6932 | 0 | 70 | 1.0527e+12 | X
Buses | CNG | Urban CNG Buses 15 - 18 t | Euro VII |  | SPN23 | Rural | 0.06 | 1 | 5 | 85 | 34.4048 | 190.0154 | -4415.2 | 146302.5 | 0.56937 | -3.7005 | 41.4496 | -16926217539.4494 | 0 | 70 | 1.1815e+12 | X
Buses | CNG | Urban CNG Buses 15 - 18 t | Euro VII |  | SPN23 | Highway | -0.06 | 0 | 5 | 85 | 34.4048 | 190.0154 | -4415.2 | 146302.5 | 0.56937 | -3.7005 | 41.4496 | -2972988408.4204 | 0 | 70 | 207525741335.639 | X
Buses | CNG | Urban CNG Buses 15 - 18 t | Euro VII |  | SPN23 | Highway | -0.06 | 0.5 | 5 | 85 | 34.4048 | 190.0154 | -4415.2 | 146302.5 | 0.56937 | -3.7005 | 41.4496 | -3025153933.1859 | 0 | 70 | 211167090613.971 | X
Buses | CNG | Urban CNG Buses 15 - 18 t | Euro VII |  | SPN23 | Highway | -0.06 | 1 | 5 | 85 | 34.4048 | 190.0154 | -4415.2 | 146302.5 | 0.56937 | -3.7005 | 41.4496 | -3095790205.8062 | 0 | 70 | 216097767368.13 | X
Buses | CNG | Urban CNG Buses 15 - 18 t | Euro VII |  | SPN23 | Highway | -0.04 | 0 | 5 | 85 | 34.4048 | 190.0154 | -4415.2 | 146302.5 | 0.56937 | -3.7005 | 41.4496 | -3674491567.0353 | 0 | 70 | 256493292833.51 | X
Buses | CNG | Urban CNG Buses 15 - 18 t | Euro VII |  | SPN23 | Highway | -0.04 | 0.5 | 5 | 85 | 34.4048 | 190.0154 | -4415.2 | 146302.5 | 0.56937 | -3.7005 | 41.4496 | -3817246549.718 | 0 | 70 | 266458126035.246 | X
Buses | CNG | Urban CNG Buses 15 - 18 t | Euro VII |  | SPN23 | Highway | -0.04 | 1 | 5 | 85 | 34.4048 | 190.0154 | -4415.2 | 146302.5 | 0.56937 | -3.7005 | 41.4496 | -3978234021.0997 | 0 | 70 | 277695655330.139 | X
Buses | CNG | Urban CNG Buses 15 - 18 t | Euro VII |  | SPN23 | Highway | -0.02 | 0 | 5 | 85 | 34.4048 | 190.0154 | -4415.2 | 146302.5 | 0.56937 | -3.7005 | 41.4496 | -4774038262.1615 | 0 | 70 | 333245776064.243 | X
Buses | CNG | Urban CNG Buses 15 - 18 t | Euro VII |  | SPN23 | Highway | -0.02 | 0.5 | 5 | 85 | 34.4048 | 190.0154 | -4415.2 | 146302.5 | 0.56937 | -3.7005 | 41.4496 | -5043164474.6082 | 0 | 70 | 352031795065.827 | X
Buses | CNG | Urban CNG Buses 15 - 18 t | Euro VII |  | SPN23 | Highway | -0.02 | 1 | 5 | 85 | 34.4048 | 190.0154 | -4415.2 | 146302.5 | 0.56937 | -3.7005 | 41.4496 | -5319114870.886 | 0 | 70 | 371294167693.3 | X
Buses | CNG | Urban CNG Buses 15 - 18 t | Euro VII |  | SPN23 | Highway | 0 | 0 | 5 | 85 | 34.4048 | 190.0154 | -4415.2 | 146302.5 | 0.56937 | -3.7005 | 41.4496 | -6453010046.7117 | 0 | 70 | 450444303702.753 | X
Buses | CNG | Urban CNG Buses 15 - 18 t | Euro VII |  | SPN23 | Highway | 0 | 0.5 | 5 | 85 | 34.4048 | 190.0154 | -4415.2 | 146302.5 | 0.56937 | -3.7005 | 41.4496 | -6999999999.7 | 0 | 70 | 488626253937.522 | X
Buses | CNG | Urban CNG Buses 15 - 18 t | Euro VII |  | SPN23 | Highway | 0 | 1 | 5 | 85 | 34.4048 | 190.0154 | -4415.2 | 146302.5 | 0.56937 | -3.7005 | 41.4496 | -7547838300.9919 | 0 | 70 | 526867422065.666 | X
Buses | CNG | Urban CNG Buses 15 - 18 t | Euro VII |  | SPN23 | Highway | 0.02 | 0 | 5 | 85 | 34.4048 | 190.0154 | -4415.2 | 146302.5 | 0.56937 | -3.7005 | 41.4496 | -8539696541.4936 | 0 | 70 | 596102847272.0811 | X
Buses | CNG | Urban CNG Buses 15 - 18 t | Euro VII |  | SPN23 | Highway | 0.02 | 0.5 | 5 | 85 | 34.4048 | 190.0154 | -4415.2 | 146302.5 | 0.56937 | -3.7005 | 41.4496 | -9478164468.2599 | 0 | 70 | 661611428336.438 | X
Buses | CNG | Urban CNG Buses 15 - 18 t | Euro VII |  | SPN23 | Highway | 0.02 | 1 | 5 | 85 | 34.4048 | 190.0154 | -4415.2 | 146302.5 | 0.56937 | -3.7005 | 41.4496 | -10403740282.2801 | 0 | 70 | 726220091578.527 | X
Buses | CNG | Urban CNG Buses 15 - 18 t | Euro VII |  | SPN23 | Highway | 0.04 | 0 | 5 | 85 | 34.4048 | 190.0154 | -4415.2 | 146302.5 | 0.56937 | -3.7005 | 41.4496 | -10837162821.3683 | 0 | 70 | 756474610382.183 | X
Buses | CNG | Urban CNG Buses 15 - 18 t | Euro VII |  | SPN23 | Highway | 0.04 | 0.5 | 5 | 85 | 34.4048 | 190.0154 | -4415.2 | 146302.5 | 0.56937 | -3.7005 | 41.4496 | -12209261897.4615 | 0 | 70 | 852252272027.255 | X
Buses | CNG | Urban CNG Buses 15 - 18 t | Euro VII |  | SPN23 | Highway | 0.04 | 1 | 5 | 85 | 34.4048 | 190.0154 | -4415.2 | 146302.5 | 0.56937 | -3.7005 | 41.4496 | -13545758159.4984 | 0 | 70 | 945544723720.864 | X
Buses | CNG | Urban CNG Buses 15 - 18 t | Euro VII |  | SPN23 | Highway | 0.06 | 0 | 5 | 85 | 34.4048 | 190.0154 | -4415.2 | 146302.5 | 0.56937 | -3.7005 | 41.4496 | -13236180565.3991 | 0 | 70 | 923935046564.7791 | X
Buses | CNG | Urban CNG Buses 15 - 18 t | Euro VII |  | SPN23 | Highway | 0.06 | 0.5 | 5 | 85 | 34.4048 | 190.0154 | -4415.2 | 146302.5 | 0.56937 | -3.7005 | 41.4496 | -15080851368.6932 | 0 | 70 | 1.0527e+12 | X
Buses | CNG | Urban CNG Buses 15 - 18 t | Euro VII |  | SPN23 | Highway | 0.06 | 1 | 5 | 85 | 34.4048 | 190.0154 | -4415.2 | 146302.5 | 0.56937 | -3.7005 | 41.4496 | -16926217539.4494 | 0 | 70 | 1.1815e+12 | X
Buses | CNG | Urban CNG Buses >18 t | Euro VI D/E |  | CO |  | -0.06 | 0 | 5 | 85 | 2.0303 | -208.6224 | 15424.9745 | 0 | 0 | 220.0862 | 6689.0376 | 62.5% | 0 | 70 | 0.18279 | X
Buses | CNG | Urban CNG Buses >18 t | Euro VI D/E |  | CO |  | -0.06 | 0.5 | 5 | 85 | 2.0303 | -208.6224 | 15424.9745 | 0 | 0 | 220.0862 | 6689.0376 | 59.01% | 0 | 70 | 0.19979 | X
Buses | CNG | Urban CNG Buses >18 t | Euro VI D/E |  | CO |  | -0.06 | 1 | 5 | 85 | 2.0303 | -208.6224 | 15424.9745 | 0 | 0 | 220.0862 | 6689.0376 | 65.05% | 0 | 70 | 0.17036 | X
Buses | CNG | Urban CNG Buses >18 t | Euro VI D/E |  | CO |  | -0.04 | 0 | 5 | 85 | 2.0303 | -208.6224 | 15424.9745 | 0 | 0 | 220.0862 | 6689.0376 | 53.36% | 0 | 70 | 0.22735 | X
Buses | CNG | Urban CNG Buses >18 t | Euro VI D/E |  | CO |  | -0.04 | 0.5 | 5 | 85 | 2.0303 | -208.6224 | 15424.9745 | 0 | 0 | 220.0862 | 6689.0376 | 47.2% | 0 | 70 | 0.25736 | X
Buses | CNG | Urban CNG Buses >18 t | Euro VI D/E |  | CO |  | -0.04 | 1 | 5 | 85 | 2.0303 | -208.6224 | 15424.9745 | 0 | 0 | 220.0862 | 6689.0376 | 53.8% | 0 | 70 | 0.22518 | X
Buses | CNG | Urban CNG Buses >18 t | Euro VI D/E |  | CO |  | -0.02 | 0 | 5 | 85 | 2.0303 | -208.6224 | 15424.9745 | 0 | 0 | 220.0862 | 6689.0376 | 39.32% | 0 | 70 | 0.29575 | X
Buses | CNG | Urban CNG Buses >18 t | Euro VI D/E |  | CO |  | -0.02 | 0.5 | 5 | 85 | 2.0303 | -208.6224 | 15424.9745 | 0 | 0 | 220.0862 | 6689.0376 | 29.38% | 0 | 70 | 0.34423 | X
Buses | CNG | Urban CNG Buses >18 t | Euro VI D/E |  | CO |  | -0.02 | 1 | 5 | 85 | 2.0303 | -208.6224 | 15424.9745 | 0 | 0 | 220.0862 | 6689.0376 | 37.21% | 0 | 70 | 0.30606 | X
Buses | CNG | Urban CNG Buses >18 t | Euro VI D/E |  | CO |  | 0 | 0 | 5 | 85 | 2.0303 | -208.6224 | 15424.9745 | 0 | 0 | 220.0862 | 6689.0376 | 17.51% | 0 | 70 | 0.40207 | X
Buses | CNG | Urban CNG Buses >18 t | Euro VI D/E |  | CO |  | 0 | 0.5 | 5 | 85 | 2.0303 | -208.6224 | 15424.9745 | 0 | 0 | 220.0862 | 6689.0376 | 0% | 0 | 70 | 0.48743 | X
Buses | CNG | Urban CNG Buses >18 t | Euro VI D/E |  | CO |  | 0 | 1 | 5 | 85 | 2.0303 | -208.6224 | 15424.9745 | 0 | 0 | 220.0862 | 6689.0376 | -5.471% | 0 | 70 | 0.51409 | X
Buses | CNG | Urban CNG Buses >18 t | Euro VI D/E |  | CO |  | 0.02 | 0 | 5 | 85 | 2.0303 | -208.6224 | 15424.9745 | 0 | 0 | 220.0862 | 6689.0376 | -9.809% | 0 | 70 | 0.53524 | X
Buses | CNG | Urban CNG Buses >18 t | Euro VI D/E |  | CO |  | 0.02 | 0.5 | 5 | 85 | 2.0303 | -208.6224 | 15424.9745 | 0 | 0 | 220.0862 | 6689.0376 | -38.03% | 0 | 70 | 0.67278 | X
Buses | CNG | Urban CNG Buses >18 t | Euro VI D/E |  | CO |  | 0.02 | 1 | 5 | 85 | 2.0303 | -208.6224 | 15424.9745 | 0 | 0 | 220.0862 | 6689.0376 | -30.39% | 0 | 70 | 0.63554 | X
Buses | CNG | Urban CNG Buses >18 t | Euro VI D/E |  | CO |  | 0.04 | 0 | 5 | 85 | 2.0303 | -208.6224 | 15424.9745 | 0 | 0 | 220.0862 | 6689.0376 | -40.01% | 0 | 70 | 0.68247 | X
Buses | CNG | Urban CNG Buses >18 t | Euro VI D/E |  | CO |  | 0.04 | 0.5 | 5 | 85 | 2.0303 | -208.6224 | 15424.9745 | 0 | 0 | 220.0862 | 6689.0376 | -80.04% | 0 | 70 | 0.87754 | X
Buses | CNG | Urban CNG Buses >18 t | Euro VI D/E |  | CO |  | 0.04 | 1 | 5 | 85 | 2.0303 | -208.6224 | 15424.9745 | 0 | 0 | 220.0862 | 6689.0376 | -72.91% | 0 | 70 | 0.84282 | X
Buses | CNG | Urban CNG Buses >18 t | Euro VI D/E |  | CO |  | 0.06 | 0 | 5 | 85 | 2.0303 | -208.6224 | 15424.9745 | 0 | 0 | 220.0862 | 6689.0376 | -71.76% | 0 | 70 | 0.83722 | X
Buses | CNG | Urban CNG Buses >18 t | Euro VI D/E |  | CO |  | 0.06 | 0.5 | 5 | 85 | 2.0303 | -208.6224 | 15424.9745 | 0 | 0 | 220.0862 | 6689.0376 | -126.3% | 0 | 70 | 1.1032 | X
Buses | CNG | Urban CNG Buses >18 t | Euro VI D/E |  | CO |  | 0.06 | 1 | 5 | 85 | 2.0303 | -208.6224 | 15424.9745 | 0 | 0 | 220.0862 | 6689.0376 | -117.9% | 0 | 70 | 1.0621 | X
Buses | CNG | Urban CNG Buses >18 t | Euro VI D/E |  | NOx |  | -0.06 | 0 | 5 | 85 | 0.71535 | -73.5062 | 5434.8482 | 0 | 0 | 116.814 | 3550.3072 | 62.53% | 0 | 70 | 0.12126 | X
Buses | CNG | Urban CNG Buses >18 t | Euro VI D/E |  | NOx |  | -0.06 | 0.5 | 5 | 85 | 0.71535 | -73.5062 | 5434.8482 | 0 | 0 | 116.814 | 3550.3072 | 59.1% | 0 | 70 | 0.13234 | X
Buses | CNG | Urban CNG Buses >18 t | Euro VI D/E |  | NOx |  | -0.06 | 1 | 5 | 85 | 0.71535 | -73.5062 | 5434.8482 | 0 | 0 | 116.814 | 3550.3072 | 65% | 0 | 70 | 0.11326 | X
Buses | CNG | Urban CNG Buses >18 t | Euro VI D/E |  | NOx |  | -0.04 | 0 | 5 | 85 | 0.71535 | -73.5062 | 5434.8482 | 0 | 0 | 116.814 | 3550.3072 | 53.41% | 0 | 70 | 0.15074 | X
Buses | CNG | Urban CNG Buses >18 t | Euro VI D/E |  | NOx |  | -0.04 | 0.5 | 5 | 85 | 0.71535 | -73.5062 | 5434.8482 | 0 | 0 | 116.814 | 3550.3072 | 47.21% | 0 | 70 | 0.1708 | X
Buses | CNG | Urban CNG Buses >18 t | Euro VI D/E |  | NOx |  | -0.04 | 1 | 5 | 85 | 0.71535 | -73.5062 | 5434.8482 | 0 | 0 | 116.814 | 3550.3072 | 53.99% | 0 | 70 | 0.14889 | X
Buses | CNG | Urban CNG Buses >18 t | Euro VI D/E |  | NOx |  | -0.02 | 0 | 5 | 85 | 0.71535 | -73.5062 | 5434.8482 | 0 | 0 | 116.814 | 3550.3072 | 39.31% | 0 | 70 | 0.19638 | X
Buses | CNG | Urban CNG Buses >18 t | Euro VI D/E |  | NOx |  | -0.02 | 0.5 | 5 | 85 | 0.71535 | -73.5062 | 5434.8482 | 0 | 0 | 116.814 | 3550.3072 | 29.5% | 0 | 70 | 0.2281 | X
Buses | CNG | Urban CNG Buses >18 t | Euro VI D/E |  | NOx |  | -0.02 | 1 | 5 | 85 | 0.71535 | -73.5062 | 5434.8482 | 0 | 0 | 116.814 | 3550.3072 | 37.31% | 0 | 70 | 0.20284 | X
Buses | CNG | Urban CNG Buses >18 t | Euro VI D/E |  | NOx |  | 0 | 0 | 5 | 85 | 0.71535 | -73.5062 | 5434.8482 | 0 | 0 | 116.814 | 3550.3072 | 17.61% | 0 | 70 | 0.26658 | X
Buses | CNG | Urban CNG Buses >18 t | Euro VI D/E |  | NOx |  | 0 | 0.5 | 5 | 85 | 0.71535 | -73.5062 | 5434.8482 | 0 | 0 | 116.814 | 3550.3072 | 0% | 0 | 70 | 0.32357 | X
Buses | CNG | Urban CNG Buses >18 t | Euro VI D/E |  | NOx |  | 0 | 1 | 5 | 85 | 0.71535 | -73.5062 | 5434.8482 | 0 | 0 | 116.814 | 3550.3072 | -5.661% | 0 | 70 | 0.34189 | X
Buses | CNG | Urban CNG Buses >18 t | Euro VI D/E |  | NOx |  | 0.02 | 0 | 5 | 85 | 0.71535 | -73.5062 | 5434.8482 | 0 | 0 | 116.814 | 3550.3072 | -9.743% | 0 | 70 | 0.3551 | X
Buses | CNG | Urban CNG Buses >18 t | Euro VI D/E |  | NOx |  | 0.02 | 0.5 | 5 | 85 | 0.71535 | -73.5062 | 5434.8482 | 0 | 0 | 116.814 | 3550.3072 | -37.87% | 0 | 70 | 0.44609 | X
Buses | CNG | Urban CNG Buses >18 t | Euro VI D/E |  | NOx |  | 0.02 | 1 | 5 | 85 | 0.71535 | -73.5062 | 5434.8482 | 0 | 0 | 116.814 | 3550.3072 | -30.26% | 0 | 70 | 0.42147 | X
Buses | CNG | Urban CNG Buses >18 t | Euro VI D/E |  | NOx |  | 0.04 | 0 | 5 | 85 | 0.71535 | -73.5062 | 5434.8482 | 0 | 0 | 116.814 | 3550.3072 | -39.89% | 0 | 70 | 0.45263 | X
Buses | CNG | Urban CNG Buses >18 t | Euro VI D/E |  | NOx |  | 0.04 | 0.5 | 5 | 85 | 0.71535 | -73.5062 | 5434.8482 | 0 | 0 | 116.814 | 3550.3072 | -79.9% | 0 | 70 | 0.5821 | X
Buses | CNG | Urban CNG Buses >18 t | Euro VI D/E |  | NOx |  | 0.04 | 1 | 5 | 85 | 0.71535 | -73.5062 | 5434.8482 | 0 | 0 | 116.814 | 3550.3072 | -72.82% | 0 | 70 | 0.55918 | X
Buses | CNG | Urban CNG Buses >18 t | Euro VI D/E |  | NOx |  | 0.06 | 0 | 5 | 85 | 0.71535 | -73.5062 | 5434.8482 | 0 | 0 | 116.814 | 3550.3072 | -71.62% | 0 | 70 | 0.55531 | X
Buses | CNG | Urban CNG Buses >18 t | Euro VI D/E |  | NOx |  | 0.06 | 0.5 | 5 | 85 | 0.71535 | -73.5062 | 5434.8482 | 0 | 0 | 116.814 | 3550.3072 | -126.1% | 0 | 70 | 0.73153 | X
Buses | CNG | Urban CNG Buses >18 t | Euro VI D/E |  | NOx |  | 0.06 | 1 | 5 | 85 | 0.71535 | -73.5062 | 5434.8482 | 0 | 0 | 116.814 | 3550.3072 | -117.7% | 0 | 70 | 0.70454 | X
Buses | CNG | Urban CNG Buses >18 t | Euro VI D/E |  | VOC |  | -0.06 | 0 | 5 | 85 | 67.6631 | -6952.8073 | 514071.7352 | 0 | 0 | 12276.6854 | 373123.1429 | 62.5% | 0 | 70 | 0.10921 | X
Buses | CNG | Urban CNG Buses >18 t | Euro VI D/E |  | VOC |  | -0.06 | 0.5 | 5 | 85 | 67.6631 | -6952.8073 | 514071.7352 | 0 | 0 | 12276.6854 | 373123.1429 | 59.06% | 0 | 70 | 0.11922 | X
Buses | CNG | Urban CNG Buses >18 t | Euro VI D/E |  | VOC |  | -0.06 | 1 | 5 | 85 | 67.6631 | -6952.8073 | 514071.7352 | 0 | 0 | 12276.6854 | 373123.1429 | 64.98% | 0 | 70 | 0.102 | X
Buses | CNG | Urban CNG Buses >18 t | Euro VI D/E |  | VOC |  | -0.04 | 0 | 5 | 85 | 67.6631 | -6952.8073 | 514071.7352 | 0 | 0 | 12276.6854 | 373123.1429 | 53.42% | 0 | 70 | 0.13565 | X
Buses | CNG | Urban CNG Buses >18 t | Euro VI D/E |  | VOC |  | -0.04 | 0.5 | 5 | 85 | 67.6631 | -6952.8073 | 514071.7352 | 0 | 0 | 12276.6854 | 373123.1429 | 47.2% | 0 | 70 | 0.15378 | X
Buses | CNG | Urban CNG Buses >18 t | Euro VI D/E |  | VOC |  | -0.04 | 1 | 5 | 85 | 67.6631 | -6952.8073 | 514071.7352 | 0 | 0 | 12276.6854 | 373123.1429 | 53.92% | 0 | 70 | 0.13418 | X
Buses | CNG | Urban CNG Buses >18 t | Euro VI D/E |  | VOC |  | -0.02 | 0 | 5 | 85 | 67.6631 | -6952.8073 | 514071.7352 | 0 | 0 | 12276.6854 | 373123.1429 | 39.24% | 0 | 70 | 0.17695 | X
Buses | CNG | Urban CNG Buses >18 t | Euro VI D/E |  | VOC |  | -0.02 | 0.5 | 5 | 85 | 67.6631 | -6952.8073 | 514071.7352 | 0 | 0 | 12276.6854 | 373123.1429 | 29.39% | 0 | 70 | 0.20562 | X
Buses | CNG | Urban CNG Buses >18 t | Euro VI D/E |  | VOC |  | -0.02 | 1 | 5 | 85 | 67.6631 | -6952.8073 | 514071.7352 | 0 | 0 | 12276.6854 | 373123.1429 | 37.21% | 0 | 70 | 0.18285 | X
Buses | CNG | Urban CNG Buses >18 t | Euro VI D/E |  | VOC |  | 0 | 0 | 5 | 85 | 67.6631 | -6952.8073 | 514071.7352 | 0 | 0 | 12276.6854 | 373123.1429 | 17.57% | 0 | 70 | 0.24006 | X
Buses | CNG | Urban CNG Buses >18 t | Euro VI D/E |  | VOC |  | 0 | 0.5 | 5 | 85 | 67.6631 | -6952.8073 | 514071.7352 | 0 | 0 | 12276.6854 | 373123.1429 | 0% | 0 | 70 | 0.29122 | X
Buses | CNG | Urban CNG Buses >18 t | Euro VI D/E |  | VOC |  | 0 | 1 | 5 | 85 | 67.6631 | -6952.8073 | 514071.7352 | 0 | 0 | 12276.6854 | 373123.1429 | -5.515% | 0 | 70 | 0.30728 | X
Buses | CNG | Urban CNG Buses >18 t | Euro VI D/E |  | VOC |  | 0.02 | 0 | 5 | 85 | 67.6631 | -6952.8073 | 514071.7352 | 0 | 0 | 12276.6854 | 373123.1429 | -9.835% | 0 | 70 | 0.31986 | X
Buses | CNG | Urban CNG Buses >18 t | Euro VI D/E |  | VOC |  | 0.02 | 0.5 | 5 | 85 | 67.6631 | -6952.8073 | 514071.7352 | 0 | 0 | 12276.6854 | 373123.1429 | -38.04% | 0 | 70 | 0.40199 | X
Buses | CNG | Urban CNG Buses >18 t | Euro VI D/E |  | VOC |  | 0.02 | 1 | 5 | 85 | 67.6631 | -6952.8073 | 514071.7352 | 0 | 0 | 12276.6854 | 373123.1429 | -30.36% | 0 | 70 | 0.37962 | X
Buses | CNG | Urban CNG Buses >18 t | Euro VI D/E |  | VOC |  | 0.04 | 0 | 5 | 85 | 67.6631 | -6952.8073 | 514071.7352 | 0 | 0 | 12276.6854 | 373123.1429 | -40.05% | 0 | 70 | 0.40784 | X
Buses | CNG | Urban CNG Buses >18 t | Euro VI D/E |  | VOC |  | 0.04 | 0.5 | 5 | 85 | 67.6631 | -6952.8073 | 514071.7352 | 0 | 0 | 12276.6854 | 373123.1429 | -80.03% | 0 | 70 | 0.52429 | X
Buses | CNG | Urban CNG Buses >18 t | Euro VI D/E |  | VOC |  | 0.04 | 1 | 5 | 85 | 67.6631 | -6952.8073 | 514071.7352 | 0 | 0 | 12276.6854 | 373123.1429 | -72.87% | 0 | 70 | 0.50343 | X
Buses | CNG | Urban CNG Buses >18 t | Euro VI D/E |  | VOC |  | 0.06 | 0 | 5 | 85 | 67.6631 | -6952.8073 | 514071.7352 | 0 | 0 | 12276.6854 | 373123.1429 | -71.86% | 0 | 70 | 0.50048 | X
Buses | CNG | Urban CNG Buses >18 t | Euro VI D/E |  | VOC |  | 0.06 | 0.5 | 5 | 85 | 67.6631 | -6952.8073 | 514071.7352 | 0 | 0 | 12276.6854 | 373123.1429 | -126.3% | 0 | 70 | 0.65907 | X
Buses | CNG | Urban CNG Buses >18 t | Euro VI D/E |  | VOC |  | 0.06 | 1 | 5 | 85 | 67.6631 | -6952.8073 | 514071.7352 | 0 | 0 | 12276.6854 | 373123.1429 | -117.9% | 0 | 70 | 0.63463 | X
Buses | CNG | Urban CNG Buses >18 t | Euro VI D/E |  | PM Exhaust | Urban Peak | -0.06 | 0 | 5 | 85 | 0.044493 | -4.572 | 338.0388 | 0 | 0 | 538.8926 | 16378.5859 | 68.58% | 0 | 70 | 0.0013706 | X
Buses | CNG | Urban CNG Buses >18 t | Euro VI D/E |  | PM Exhaust | Urban Peak | -0.06 | 0.5 | 5 | 85 | 0.044493 | -4.572 | 338.0388 | 0 | 0 | 538.8926 | 16378.5859 | 62.2% | 0 | 70 | 0.0016488 | X
Buses | CNG | Urban CNG Buses >18 t | Euro VI D/E |  | PM Exhaust | Urban Peak | -0.06 | 1 | 5 | 85 | 0.044493 | -4.572 | 338.0388 | 0 | 0 | 538.8926 | 16378.5859 | 65.79% | 0 | 70 | 0.0014923 | X
Buses | CNG | Urban CNG Buses >18 t | Euro VI D/E |  | PM Exhaust | Urban Peak | -0.04 | 0 | 5 | 85 | 0.044493 | -4.572 | 338.0388 | 0 | 0 | 538.8926 | 16378.5859 | 58.24% | 0 | 70 | 0.001822 | X
Buses | CNG | Urban CNG Buses >18 t | Euro VI D/E |  | PM Exhaust | Urban Peak | -0.04 | 0.5 | 5 | 85 | 0.044493 | -4.572 | 338.0388 | 0 | 0 | 538.8926 | 16378.5859 | 54.46% | 0 | 70 | 0.0019866 | X
Buses | CNG | Urban CNG Buses >18 t | Euro VI D/E |  | PM Exhaust | Urban Peak | -0.04 | 1 | 5 | 85 | 0.044493 | -4.572 | 338.0388 | 0 | 0 | 538.8926 | 16378.5859 | 58.82% | 0 | 70 | 0.0017966 | X
Buses | CNG | Urban CNG Buses >18 t | Euro VI D/E |  | PM Exhaust | Urban Peak | -0.02 | 0 | 5 | 85 | 0.044493 | -4.572 | 338.0388 | 0 | 0 | 538.8926 | 16378.5859 | 52.4% | 0 | 70 | 0.0020764 | X
Buses | CNG | Urban CNG Buses >18 t | Euro VI D/E |  | PM Exhaust | Urban Peak | -0.02 | 0.5 | 5 | 85 | 0.044493 | -4.572 | 338.0388 | 0 | 0 | 538.8926 | 16378.5859 | 40.16% | 0 | 70 | 0.0026106 | X
Buses | CNG | Urban CNG Buses >18 t | Euro VI D/E |  | PM Exhaust | Urban Peak | -0.02 | 1 | 5 | 85 | 0.044493 | -4.572 | 338.0388 | 0 | 0 | 538.8926 | 16378.5859 | 51.51% | 0 | 70 | 0.0021153 | X
Buses | CNG | Urban CNG Buses >18 t | Euro VI D/E |  | PM Exhaust | Urban Peak | 0 | 0 | 5 | 85 | 0.044493 | -4.572 | 338.0388 | 0 | 0 | 538.8926 | 16378.5859 | 20.61% | 0 | 70 | 0.0034634 | X
Buses | CNG | Urban CNG Buses >18 t | Euro VI D/E |  | PM Exhaust | Urban Peak | 0 | 0.5 | 5 | 85 | 0.044493 | -4.572 | 338.0388 | 0 | 0 | 538.8926 | 16378.5859 | 0% | 0 | 70 | 0.0043625 | X
Buses | CNG | Urban CNG Buses >18 t | Euro VI D/E |  | PM Exhaust | Urban Peak | 0 | 1 | 5 | 85 | 0.044493 | -4.572 | 338.0388 | 0 | 0 | 538.8926 | 16378.5859 | -7.359% | 0 | 70 | 0.0046835 | X
Buses | CNG | Urban CNG Buses >18 t | Euro VI D/E |  | PM Exhaust | Urban Peak | 0.02 | 0 | 5 | 85 | 0.044493 | -4.572 | 338.0388 | 0 | 0 | 538.8926 | 16378.5859 | -14.57% | 0 | 70 | 0.0049982 | X
Buses | CNG | Urban CNG Buses >18 t | Euro VI D/E |  | PM Exhaust | Urban Peak | 0.02 | 0.5 | 5 | 85 | 0.044493 | -4.572 | 338.0388 | 0 | 0 | 538.8926 | 16378.5859 | -26.77% | 0 | 70 | 0.0055305 | X
Buses | CNG | Urban CNG Buses >18 t | Euro VI D/E |  | PM Exhaust | Urban Peak | 0.02 | 1 | 5 | 85 | 0.044493 | -4.572 | 338.0388 | 0 | 0 | 538.8926 | 16378.5859 | -29.19% | 0 | 70 | 0.005636 | X
Buses | CNG | Urban CNG Buses >18 t | Euro VI D/E |  | PM Exhaust | Urban Peak | 0.04 | 0 | 5 | 85 | 0.044493 | -4.572 | 338.0388 | 0 | 0 | 538.8926 | 16378.5859 | -27.74% | 0 | 70 | 0.0055727 | X
Buses | CNG | Urban CNG Buses >18 t | Euro VI D/E |  | PM Exhaust | Urban Peak | 0.04 | 0.5 | 5 | 85 | 0.044493 | -4.572 | 338.0388 | 0 | 0 | 538.8926 | 16378.5859 | -68.5% | 0 | 70 | 0.007351 | X
Buses | CNG | Urban CNG Buses >18 t | Euro VI D/E |  | PM Exhaust | Urban Peak | 0.04 | 1 | 5 | 85 | 0.044493 | -4.572 | 338.0388 | 0 | 0 | 538.8926 | 16378.5859 | -49.45% | 0 | 70 | 0.0065198 | X
Buses | CNG | Urban CNG Buses >18 t | Euro VI D/E |  | PM Exhaust | Urban Peak | 0.06 | 0 | 5 | 85 | 0.044493 | -4.572 | 338.0388 | 0 | 0 | 538.8926 | 16378.5859 | -50.88% | 0 | 70 | 0.0065821 | X
Buses | CNG | Urban CNG Buses >18 t | Euro VI D/E |  | PM Exhaust | Urban Peak | 0.06 | 0.5 | 5 | 85 | 0.044493 | -4.572 | 338.0388 | 0 | 0 | 538.8926 | 16378.5859 | -117.2% | 0 | 70 | 0.0094751 | X
Buses | CNG | Urban CNG Buses >18 t | Euro VI D/E |  | PM Exhaust | Urban Peak | 0.06 | 1 | 5 | 85 | 0.044493 | -4.572 | 338.0388 | 0 | 0 | 538.8926 | 16378.5859 | -104.6% | 0 | 70 | 0.0089249 | X
Buses | CNG | Urban CNG Buses >18 t | Euro VI D/E |  | PM Exhaust | Urban Off Peak | -0.06 | 0 | 5 | 85 | 0.044493 | -4.572 | 338.0388 | 0 | 0 | 538.8926 | 16378.5859 | 68.58% | 0 | 70 | 0.0013706 | X
Buses | CNG | Urban CNG Buses >18 t | Euro VI D/E |  | PM Exhaust | Urban Off Peak | -0.06 | 0.5 | 5 | 85 | 0.044493 | -4.572 | 338.0388 | 0 | 0 | 538.8926 | 16378.5859 | 62.2% | 0 | 70 | 0.0016488 | X
Buses | CNG | Urban CNG Buses >18 t | Euro VI D/E |  | PM Exhaust | Urban Off Peak | -0.06 | 1 | 5 | 85 | 0.044493 | -4.572 | 338.0388 | 0 | 0 | 538.8926 | 16378.5859 | 65.79% | 0 | 70 | 0.0014923 | X
Buses | CNG | Urban CNG Buses >18 t | Euro VI D/E |  | PM Exhaust | Urban Off Peak | -0.04 | 0 | 5 | 85 | 0.044493 | -4.572 | 338.0388 | 0 | 0 | 538.8926 | 16378.5859 | 58.24% | 0 | 70 | 0.001822 | X
Buses | CNG | Urban CNG Buses >18 t | Euro VI D/E |  | PM Exhaust | Urban Off Peak | -0.04 | 0.5 | 5 | 85 | 0.044493 | -4.572 | 338.0388 | 0 | 0 | 538.8926 | 16378.5859 | 54.46% | 0 | 70 | 0.0019866 | X
Buses | CNG | Urban CNG Buses >18 t | Euro VI D/E |  | PM Exhaust | Urban Off Peak | -0.04 | 1 | 5 | 85 | 0.044493 | -4.572 | 338.0388 | 0 | 0 | 538.8926 | 16378.5859 | 58.82% | 0 | 70 | 0.0017966 | X
Buses | CNG | Urban CNG Buses >18 t | Euro VI D/E |  | PM Exhaust | Urban Off Peak | -0.02 | 0 | 5 | 85 | 0.044493 | -4.572 | 338.0388 | 0 | 0 | 538.8926 | 16378.5859 | 52.4% | 0 | 70 | 0.0020764 | X
Buses | CNG | Urban CNG Buses >18 t | Euro VI D/E |  | PM Exhaust | Urban Off Peak | -0.02 | 0.5 | 5 | 85 | 0.044493 | -4.572 | 338.0388 | 0 | 0 | 538.8926 | 16378.5859 | 40.16% | 0 | 70 | 0.0026106 | X
Buses | CNG | Urban CNG Buses >18 t | Euro VI D/E |  | PM Exhaust | Urban Off Peak | -0.02 | 1 | 5 | 85 | 0.044493 | -4.572 | 338.0388 | 0 | 0 | 538.8926 | 16378.5859 | 51.51% | 0 | 70 | 0.0021153 | X
Buses | CNG | Urban CNG Buses >18 t | Euro VI D/E |  | PM Exhaust | Urban Off Peak | 0 | 0 | 5 | 85 | 0.044493 | -4.572 | 338.0388 | 0 | 0 | 538.8926 | 16378.5859 | 20.61% | 0 | 70 | 0.0034634 | X
Buses | CNG | Urban CNG Buses >18 t | Euro VI D/E |  | PM Exhaust | Urban Off Peak | 0 | 0.5 | 5 | 85 | 0.044493 | -4.572 | 338.0388 | 0 | 0 | 538.8926 | 16378.5859 | 0% | 0 | 70 | 0.0043625 | X
Buses | CNG | Urban CNG Buses >18 t | Euro VI D/E |  | PM Exhaust | Urban Off Peak | 0 | 1 | 5 | 85 | 0.044493 | -4.572 | 338.0388 | 0 | 0 | 538.8926 | 16378.5859 | -7.359% | 0 | 70 | 0.0046835 | X
Buses | CNG | Urban CNG Buses >18 t | Euro VI D/E |  | PM Exhaust | Urban Off Peak | 0.02 | 0 | 5 | 85 | 0.044493 | -4.572 | 338.0388 | 0 | 0 | 538.8926 | 16378.5859 | -14.57% | 0 | 70 | 0.0049982 | X
Buses | CNG | Urban CNG Buses >18 t | Euro VI D/E |  | PM Exhaust | Urban Off Peak | 0.02 | 0.5 | 5 | 85 | 0.044493 | -4.572 | 338.0388 | 0 | 0 | 538.8926 | 16378.5859 | -26.77% | 0 | 70 | 0.0055305 | X
Buses | CNG | Urban CNG Buses >18 t | Euro VI D/E |  | PM Exhaust | Urban Off Peak | 0.02 | 1 | 5 | 85 | 0.044493 | -4.572 | 338.0388 | 0 | 0 | 538.8926 | 16378.5859 | -29.19% | 0 | 70 | 0.005636 | X
Buses | CNG | Urban CNG Buses >18 t | Euro VI D/E |  | PM Exhaust | Urban Off Peak | 0.04 | 0 | 5 | 85 | 0.044493 | -4.572 | 338.0388 | 0 | 0 | 538.8926 | 16378.5859 | -27.74% | 0 | 70 | 0.0055727 | X
Buses | CNG | Urban CNG Buses >18 t | Euro VI D/E |  | PM Exhaust | Urban Off Peak | 0.04 | 0.5 | 5 | 85 | 0.044493 | -4.572 | 338.0388 | 0 | 0 | 538.8926 | 16378.5859 | -68.5% | 0 | 70 | 0.007351 | X
Buses | CNG | Urban CNG Buses >18 t | Euro VI D/E |  | PM Exhaust | Urban Off Peak | 0.04 | 1 | 5 | 85 | 0.044493 | -4.572 | 338.0388 | 0 | 0 | 538.8926 | 16378.5859 | -49.45% | 0 | 70 | 0.0065198 | X
Buses | CNG | Urban CNG Buses >18 t | Euro VI D/E |  | PM Exhaust | Urban Off Peak | 0.06 | 0 | 5 | 85 | 0.044493 | -4.572 | 338.0388 | 0 | 0 | 538.8926 | 16378.5859 | -50.88% | 0 | 70 | 0.0065821 | X
Buses | CNG | Urban CNG Buses >18 t | Euro VI D/E |  | PM Exhaust | Urban Off Peak | 0.06 | 0.5 | 5 | 85 | 0.044493 | -4.572 | 338.0388 | 0 | 0 | 538.8926 | 16378.5859 | -117.2% | 0 | 70 | 0.0094751 | X
Buses | CNG | Urban CNG Buses >18 t | Euro VI D/E |  | PM Exhaust | Urban Off Peak | 0.06 | 1 | 5 | 85 | 0.044493 | -4.572 | 338.0388 | 0 | 0 | 538.8926 | 16378.5859 | -104.6% | 0 | 70 | 0.0089249 | X
Buses | CNG | Urban CNG Buses >18 t | Euro VI D/E |  | PM Exhaust | Rural | -0.06 | 0 | 5 | 85 | 0.044493 | -4.572 | 338.0388 | 0 | 0 | 538.8926 | 16378.5859 | 68.58% | 0 | 70 | 0.0013706 | X
Buses | CNG | Urban CNG Buses >18 t | Euro VI D/E |  | PM Exhaust | Rural | -0.06 | 0.5 | 5 | 85 | 0.044493 | -4.572 | 338.0388 | 0 | 0 | 538.8926 | 16378.5859 | 62.2% | 0 | 70 | 0.0016488 | X
Buses | CNG | Urban CNG Buses >18 t | Euro VI D/E |  | PM Exhaust | Rural | -0.06 | 1 | 5 | 85 | 0.044493 | -4.572 | 338.0388 | 0 | 0 | 538.8926 | 16378.5859 | 65.79% | 0 | 70 | 0.0014923 | X
Buses | CNG | Urban CNG Buses >18 t | Euro VI D/E |  | PM Exhaust | Rural | -0.04 | 0 | 5 | 85 | 0.044493 | -4.572 | 338.0388 | 0 | 0 | 538.8926 | 16378.5859 | 58.24% | 0 | 70 | 0.001822 | X
Buses | CNG | Urban CNG Buses >18 t | Euro VI D/E |  | PM Exhaust | Rural | -0.04 | 0.5 | 5 | 85 | 0.044493 | -4.572 | 338.0388 | 0 | 0 | 538.8926 | 16378.5859 | 54.46% | 0 | 70 | 0.0019866 | X
Buses | CNG | Urban CNG Buses >18 t | Euro VI D/E |  | PM Exhaust | Rural | -0.04 | 1 | 5 | 85 | 0.044493 | -4.572 | 338.0388 | 0 | 0 | 538.8926 | 16378.5859 | 58.82% | 0 | 70 | 0.0017966 | X
Buses | CNG | Urban CNG Buses >18 t | Euro VI D/E |  | PM Exhaust | Rural | -0.02 | 0 | 5 | 85 | 0.044493 | -4.572 | 338.0388 | 0 | 0 | 538.8926 | 16378.5859 | 52.4% | 0 | 70 | 0.0020764 | X
Buses | CNG | Urban CNG Buses >18 t | Euro VI D/E |  | PM Exhaust | Rural | -0.02 | 0.5 | 5 | 85 | 0.044493 | -4.572 | 338.0388 | 0 | 0 | 538.8926 | 16378.5859 | 40.16% | 0 | 70 | 0.0026106 | X
Buses | CNG | Urban CNG Buses >18 t | Euro VI D/E |  | PM Exhaust | Rural | -0.02 | 1 | 5 | 85 | 0.044493 | -4.572 | 338.0388 | 0 | 0 | 538.8926 | 16378.5859 | 51.51% | 0 | 70 | 0.0021153 | X
Buses | CNG | Urban CNG Buses >18 t | Euro VI D/E |  | PM Exhaust | Rural | 0 | 0 | 5 | 85 | 0.044493 | -4.572 | 338.0388 | 0 | 0 | 538.8926 | 16378.5859 | 20.61% | 0 | 70 | 0.0034634 | X
Buses | CNG | Urban CNG Buses >18 t | Euro VI D/E |  | PM Exhaust | Rural | 0 | 0.5 | 5 | 85 | 0.044493 | -4.572 | 338.0388 | 0 | 0 | 538.8926 | 16378.5859 | 0% | 0 | 70 | 0.0043625 | X
Buses | CNG | Urban CNG Buses >18 t | Euro VI D/E |  | PM Exhaust | Rural | 0 | 1 | 5 | 85 | 0.044493 | -4.572 | 338.0388 | 0 | 0 | 538.8926 | 16378.5859 | -7.359% | 0 | 70 | 0.0046835 | X
Buses | CNG | Urban CNG Buses >18 t | Euro VI D/E |  | PM Exhaust | Rural | 0.02 | 0 | 5 | 85 | 0.044493 | -4.572 | 338.0388 | 0 | 0 | 538.8926 | 16378.5859 | -14.57% | 0 | 70 | 0.0049982 | X
Buses | CNG | Urban CNG Buses >18 t | Euro VI D/E |  | PM Exhaust | Rural | 0.02 | 0.5 | 5 | 85 | 0.044493 | -4.572 | 338.0388 | 0 | 0 | 538.8926 | 16378.5859 | -26.77% | 0 | 70 | 0.0055305 | X
Buses | CNG | Urban CNG Buses >18 t | Euro VI D/E |  | PM Exhaust | Rural | 0.02 | 1 | 5 | 85 | 0.044493 | -4.572 | 338.0388 | 0 | 0 | 538.8926 | 16378.5859 | -29.19% | 0 | 70 | 0.005636 | X
Buses | CNG | Urban CNG Buses >18 t | Euro VI D/E |  | PM Exhaust | Rural | 0.04 | 0 | 5 | 85 | 0.044493 | -4.572 | 338.0388 | 0 | 0 | 538.8926 | 16378.5859 | -27.74% | 0 | 70 | 0.0055727 | X
Buses | CNG | Urban CNG Buses >18 t | Euro VI D/E |  | PM Exhaust | Rural | 0.04 | 0.5 | 5 | 85 | 0.044493 | -4.572 | 338.0388 | 0 | 0 | 538.8926 | 16378.5859 | -68.5% | 0 | 70 | 0.007351 | X
Buses | CNG | Urban CNG Buses >18 t | Euro VI D/E |  | PM Exhaust | Rural | 0.04 | 1 | 5 | 85 | 0.044493 | -4.572 | 338.0388 | 0 | 0 | 538.8926 | 16378.5859 | -49.45% | 0 | 70 | 0.0065198 | X
Buses | CNG | Urban CNG Buses >18 t | Euro VI D/E |  | PM Exhaust | Rural | 0.06 | 0 | 5 | 85 | 0.044493 | -4.572 | 338.0388 | 0 | 0 | 538.8926 | 16378.5859 | -50.88% | 0 | 70 | 0.0065821 | X
Buses | CNG | Urban CNG Buses >18 t | Euro VI D/E |  | PM Exhaust | Rural | 0.06 | 0.5 | 5 | 85 | 0.044493 | -4.572 | 338.0388 | 0 | 0 | 538.8926 | 16378.5859 | -117.2% | 0 | 70 | 0.0094751 | X
Buses | CNG | Urban CNG Buses >18 t | Euro VI D/E |  | PM Exhaust | Rural | 0.06 | 1 | 5 | 85 | 0.044493 | -4.572 | 338.0388 | 0 | 0 | 538.8926 | 16378.5859 | -104.6% | 0 | 70 | 0.0089249 | X
Buses | CNG | Urban CNG Buses >18 t | Euro VI D/E |  | PM Exhaust | Highway | -0.06 | 0 | 5 | 85 | 0.044493 | -4.572 | 338.0388 | 0 | 0 | 538.8926 | 16378.5859 | 68.58% | 0 | 70 | 0.0013706 | X
Buses | CNG | Urban CNG Buses >18 t | Euro VI D/E |  | PM Exhaust | Highway | -0.06 | 0.5 | 5 | 85 | 0.044493 | -4.572 | 338.0388 | 0 | 0 | 538.8926 | 16378.5859 | 62.2% | 0 | 70 | 0.0016488 | X
Buses | CNG | Urban CNG Buses >18 t | Euro VI D/E |  | PM Exhaust | Highway | -0.06 | 1 | 5 | 85 | 0.044493 | -4.572 | 338.0388 | 0 | 0 | 538.8926 | 16378.5859 | 65.79% | 0 | 70 | 0.0014923 | X
Buses | CNG | Urban CNG Buses >18 t | Euro VI D/E |  | PM Exhaust | Highway | -0.04 | 0 | 5 | 85 | 0.044493 | -4.572 | 338.0388 | 0 | 0 | 538.8926 | 16378.5859 | 58.24% | 0 | 70 | 0.001822 | X
Buses | CNG | Urban CNG Buses >18 t | Euro VI D/E |  | PM Exhaust | Highway | -0.04 | 0.5 | 5 | 85 | 0.044493 | -4.572 | 338.0388 | 0 | 0 | 538.8926 | 16378.5859 | 54.46% | 0 | 70 | 0.0019866 | X
Buses | CNG | Urban CNG Buses >18 t | Euro VI D/E |  | PM Exhaust | Highway | -0.04 | 1 | 5 | 85 | 0.044493 | -4.572 | 338.0388 | 0 | 0 | 538.8926 | 16378.5859 | 58.82% | 0 | 70 | 0.0017966 | X
Buses | CNG | Urban CNG Buses >18 t | Euro VI D/E |  | PM Exhaust | Highway | -0.02 | 0 | 5 | 85 | 0.044493 | -4.572 | 338.0388 | 0 | 0 | 538.8926 | 16378.5859 | 52.4% | 0 | 70 | 0.0020764 | X
Buses | CNG | Urban CNG Buses >18 t | Euro VI D/E |  | PM Exhaust | Highway | -0.02 | 0.5 | 5 | 85 | 0.044493 | -4.572 | 338.0388 | 0 | 0 | 538.8926 | 16378.5859 | 40.16% | 0 | 70 | 0.0026106 | X
Buses | CNG | Urban CNG Buses >18 t | Euro VI D/E |  | PM Exhaust | Highway | -0.02 | 1 | 5 | 85 | 0.044493 | -4.572 | 338.0388 | 0 | 0 | 538.8926 | 16378.5859 | 51.51% | 0 | 70 | 0.0021153 | X
Buses | CNG | Urban CNG Buses >18 t | Euro VI D/E |  | PM Exhaust | Highway | 0 | 0 | 5 | 85 | 0.044493 | -4.572 | 338.0388 | 0 | 0 | 538.8926 | 16378.5859 | 20.61% | 0 | 70 | 0.0034634 | X
Buses | CNG | Urban CNG Buses >18 t | Euro VI D/E |  | PM Exhaust | Highway | 0 | 0.5 | 5 | 85 | 0.044493 | -4.572 | 338.0388 | 0 | 0 | 538.8926 | 16378.5859 | 0% | 0 | 70 | 0.0043625 | X
Buses | CNG | Urban CNG Buses >18 t | Euro VI D/E |  | PM Exhaust | Highway | 0 | 1 | 5 | 85 | 0.044493 | -4.572 | 338.0388 | 0 | 0 | 538.8926 | 16378.5859 | -7.359% | 0 | 70 | 0.0046835 | X
Buses | CNG | Urban CNG Buses >18 t | Euro VI D/E |  | PM Exhaust | Highway | 0.02 | 0 | 5 | 85 | 0.044493 | -4.572 | 338.0388 | 0 | 0 | 538.8926 | 16378.5859 | -14.57% | 0 | 70 | 0.0049982 | X
Buses | CNG | Urban CNG Buses >18 t | Euro VI D/E |  | PM Exhaust | Highway | 0.02 | 0.5 | 5 | 85 | 0.044493 | -4.572 | 338.0388 | 0 | 0 | 538.8926 | 16378.5859 | -26.77% | 0 | 70 | 0.0055305 | X
Buses | CNG | Urban CNG Buses >18 t | Euro VI D/E |  | PM Exhaust | Highway | 0.02 | 1 | 5 | 85 | 0.044493 | -4.572 | 338.0388 | 0 | 0 | 538.8926 | 16378.5859 | -29.19% | 0 | 70 | 0.005636 | X
Buses | CNG | Urban CNG Buses >18 t | Euro VI D/E |  | PM Exhaust | Highway | 0.04 | 0 | 5 | 85 | 0.044493 | -4.572 | 338.0388 | 0 | 0 | 538.8926 | 16378.5859 | -27.74% | 0 | 70 | 0.0055727 | X
Buses | CNG | Urban CNG Buses >18 t | Euro VI D/E |  | PM Exhaust | Highway | 0.04 | 0.5 | 5 | 85 | 0.044493 | -4.572 | 338.0388 | 0 | 0 | 538.8926 | 16378.5859 | -68.5% | 0 | 70 | 0.007351 | X
Buses | CNG | Urban CNG Buses >18 t | Euro VI D/E |  | PM Exhaust | Highway | 0.04 | 1 | 5 | 85 | 0.044493 | -4.572 | 338.0388 | 0 | 0 | 538.8926 | 16378.5859 | -49.45% | 0 | 70 | 0.0065198 | X
Buses | CNG | Urban CNG Buses >18 t | Euro VI D/E |  | PM Exhaust | Highway | 0.06 | 0 | 5 | 85 | 0.044493 | -4.572 | 338.0388 | 0 | 0 | 538.8926 | 16378.5859 | -50.88% | 0 | 70 | 0.0065821 | X
Buses | CNG | Urban CNG Buses >18 t | Euro VI D/E |  | PM Exhaust | Highway | 0.06 | 0.5 | 5 | 85 | 0.044493 | -4.572 | 338.0388 | 0 | 0 | 538.8926 | 16378.5859 | -117.2% | 0 | 70 | 0.0094751 | X
Buses | CNG | Urban CNG Buses >18 t | Euro VI D/E |  | PM Exhaust | Highway | 0.06 | 1 | 5 | 85 | 0.044493 | -4.572 | 338.0388 | 0 | 0 | 538.8926 | 16378.5859 | -104.6% | 0 | 70 | 0.0089249 | X
Buses | CNG | Urban CNG Buses >18 t | Euro VI D/E |  | EC |  | -0.06 | 0 | 5 | 85 | 1984.1718 | -203886.0345 | 15074781.6074 | 0 | 0 | 9019.1765 | 274118.2454 | 62.5% | 0 | 70 | 4.3588 | X
Buses | CNG | Urban CNG Buses >18 t | Euro VI D/E |  | EC |  | -0.06 | 0.5 | 5 | 85 | 1984.1718 | -203886.0345 | 15074781.6074 | 0 | 0 | 9019.1765 | 274118.2454 | 59.03% | 0 | 70 | 4.7628 | X
Buses | CNG | Urban CNG Buses >18 t | Euro VI D/E |  | EC |  | -0.06 | 1 | 5 | 85 | 1984.1718 | -203886.0345 | 15074781.6074 | 0 | 0 | 9019.1765 | 274118.2454 | 65% | 0 | 70 | 4.0689 | X
Buses | CNG | Urban CNG Buses >18 t | Euro VI D/E |  | EC |  | -0.04 | 0 | 5 | 85 | 1984.1718 | -203886.0345 | 15074781.6074 | 0 | 0 | 9019.1765 | 274118.2454 | 53.36% | 0 | 70 | 5.4218 | X
Buses | CNG | Urban CNG Buses >18 t | Euro VI D/E |  | EC |  | -0.04 | 0.5 | 5 | 85 | 1984.1718 | -203886.0345 | 15074781.6074 | 0 | 0 | 9019.1765 | 274118.2454 | 47.17% | 0 | 70 | 6.1405 | X
Buses | CNG | Urban CNG Buses >18 t | Euro VI D/E |  | EC |  | -0.04 | 1 | 5 | 85 | 1984.1718 | -203886.0345 | 15074781.6074 | 0 | 0 | 9019.1765 | 274118.2454 | 53.87% | 0 | 70 | 5.3621 | X
Buses | CNG | Urban CNG Buses >18 t | Euro VI D/E |  | EC |  | -0.02 | 0 | 5 | 85 | 1984.1718 | -203886.0345 | 15074781.6074 | 0 | 0 | 9019.1765 | 274118.2454 | 39.28% | 0 | 70 | 7.0578 | X
Buses | CNG | Urban CNG Buses >18 t | Euro VI D/E |  | EC |  | -0.02 | 0.5 | 5 | 85 | 1984.1718 | -203886.0345 | 15074781.6074 | 0 | 0 | 9019.1765 | 274118.2454 | 29.4% | 0 | 70 | 8.2068 | X
Buses | CNG | Urban CNG Buses >18 t | Euro VI D/E |  | EC |  | -0.02 | 1 | 5 | 85 | 1984.1718 | -203886.0345 | 15074781.6074 | 0 | 0 | 9019.1765 | 274118.2454 | 37.24% | 0 | 70 | 7.2957 | X
Buses | CNG | Urban CNG Buses >18 t | Euro VI D/E |  | EC |  | 0 | 0 | 5 | 85 | 1984.1718 | -203886.0345 | 15074781.6074 | 0 | 0 | 9019.1765 | 274118.2454 | 17.54% | 0 | 70 | 9.585 | X
Buses | CNG | Urban CNG Buses >18 t | Euro VI D/E |  | EC |  | 0 | 0.5 | 5 | 85 | 1984.1718 | -203886.0345 | 15074781.6074 | 0 | 0 | 9019.1765 | 274118.2454 | 0% | 0 | 70 | 11.6241 | X
Buses | CNG | Urban CNG Buses >18 t | Euro VI D/E |  | EC |  | 0 | 1 | 5 | 85 | 1984.1718 | -203886.0345 | 15074781.6074 | 0 | 0 | 9019.1765 | 274118.2454 | -5.527% | 0 | 70 | 12.2666 | X
Buses | CNG | Urban CNG Buses >18 t | Euro VI D/E |  | EC |  | 0.02 | 0 | 5 | 85 | 1984.1718 | -203886.0345 | 15074781.6074 | 0 | 0 | 9019.1765 | 274118.2454 | -9.801% | 0 | 70 | 12.7634 | X
Buses | CNG | Urban CNG Buses >18 t | Euro VI D/E |  | EC |  | 0.02 | 0.5 | 5 | 85 | 1984.1718 | -203886.0345 | 15074781.6074 | 0 | 0 | 9019.1765 | 274118.2454 | -37.98% | 0 | 70 | 16.0392 | X
Buses | CNG | Urban CNG Buses >18 t | Euro VI D/E |  | EC |  | 0.02 | 1 | 5 | 85 | 1984.1718 | -203886.0345 | 15074781.6074 | 0 | 0 | 9019.1765 | 274118.2454 | -30.36% | 0 | 70 | 15.1531 | X
Buses | CNG | Urban CNG Buses >18 t | Euro VI D/E |  | EC |  | 0.04 | 0 | 5 | 85 | 1984.1718 | -203886.0345 | 15074781.6074 | 0 | 0 | 9019.1765 | 274118.2454 | -40.01% | 0 | 70 | 16.2751 | X
Buses | CNG | Urban CNG Buses >18 t | Euro VI D/E |  | EC |  | 0.04 | 0.5 | 5 | 85 | 1984.1718 | -203886.0345 | 15074781.6074 | 0 | 0 | 9019.1765 | 274118.2454 | -80% | 0 | 70 | 20.9234 | X
Buses | CNG | Urban CNG Buses >18 t | Euro VI D/E |  | EC |  | 0.04 | 1 | 5 | 85 | 1984.1718 | -203886.0345 | 15074781.6074 | 0 | 0 | 9019.1765 | 274118.2454 | -72.89% | 0 | 70 | 20.0969 | X
Buses | CNG | Urban CNG Buses >18 t | Euro VI D/E |  | EC |  | 0.06 | 0 | 5 | 85 | 1984.1718 | -203886.0345 | 15074781.6074 | 0 | 0 | 9019.1765 | 274118.2454 | -71.73% | 0 | 70 | 19.9616 | X
Buses | CNG | Urban CNG Buses >18 t | Euro VI D/E |  | EC |  | 0.06 | 0.5 | 5 | 85 | 1984.1718 | -203886.0345 | 15074781.6074 | 0 | 0 | 9019.1765 | 274118.2454 | -126.3% | 0 | 70 | 26.2998 | X
Buses | CNG | Urban CNG Buses >18 t | Euro VI D/E |  | EC |  | 0.06 | 1 | 5 | 85 | 1984.1718 | -203886.0345 | 15074781.6074 | 0 | 0 | 9019.1765 | 274118.2454 | -117.9% | 0 | 70 | 25.3236 | X
Buses | CNG | Urban CNG Buses >18 t | Euro VI D/E |  | CH4 | Urban Peak |  |  | 5 | 85 | 0 | 0 | 0.36168 | 0 | 0 | 0 | 1 | 0% | 0 | 70 | 0.36168 | X
Buses | CNG | Urban CNG Buses >18 t | Euro VI D/E |  | CH4 | Urban Off Peak |  |  | 5 | 85 | 0 | 0 | 0.275 | 0 | 0 | 0 | 1 | 0% | 0 | 70 | 0.275 | X
Buses | CNG | Urban CNG Buses >18 t | Euro VI D/E |  | CH4 | Rural |  |  | 5 | 85 | 0 | 0 | 0.17075 | 0 | 0 | 0 | 1 | 0% | 0 | 70 | 0.17075 | X
Buses | CNG | Urban CNG Buses >18 t | Euro VI D/E |  | CH4 | Highway |  |  | 5 | 85 | 0 | 0 | 0.16051 | 0 | 0 | 0 | 1 | 0% | 0 | 70 | 0.16051 | X
Buses | CNG | Urban CNG Buses >18 t | Euro VI D/E |  | NH3 | Urban Peak |  |  | 5 | 85 | 0 | 0 | 0.0513 | 0 | 0 | 0 | 1 | 0% | 0 | 70 | 0.0513 | X
Buses | CNG | Urban CNG Buses >18 t | Euro VI D/E |  | NH3 | Urban Off Peak |  |  | 5 | 85 | 0 | 0 | 0.0513 | 0 | 0 | 0 | 1 | 0% | 0 | 70 | 0.0513 | X
Buses | CNG | Urban CNG Buses >18 t | Euro VI D/E |  | NH3 | Rural |  |  | 5 | 85 | 0 | 0 | 0.0513 | 0 | 0 | 0 | 1 | 0% | 0 | 70 | 0.0513 | X
Buses | CNG | Urban CNG Buses >18 t | Euro VI D/E |  | NH3 | Highway |  |  | 5 | 85 | 0 | 0 | 0.0513 | 0 | 0 | 0 | 1 | 0% | 0 | 70 | 0.0513 | X
Buses | CNG | Urban CNG Buses >18 t | Euro VI D/E |  | N2O | Urban Peak |  |  | 5 | 85 | 0 | 0 | 0.0202 | 0 | 0 | 0 | 1 | 0% | 0 | 70 | 0.0202 | X
Buses | CNG | Urban CNG Buses >18 t | Euro VI D/E |  | N2O | Urban Off Peak |  |  | 5 | 85 | 0 | 0 | 0.0202 | 0 | 0 | 0 | 1 | 0% | 0 | 70 | 0.0202 | X
Buses | CNG | Urban CNG Buses >18 t | Euro VI D/E |  | N2O | Rural |  |  | 5 | 85 | 0 | 0 | 0.0202 | 0 | 0 | 0 | 1 | 0% | 0 | 70 | 0.0202 | X
Buses | CNG | Urban CNG Buses >18 t | Euro VI D/E |  | N2O | Highway |  |  | 5 | 85 | 0 | 0 | 0.0202 | 0 | 0 | 0 | 1 | 0% | 0 | 70 | 0.0202 | X
Buses | CNG | Urban CNG Buses >18 t | Euro VI D/E |  | SPN23 | Urban Peak | -0.06 | 0 | 5 | 85 | -26487375006.8041 | 2.713e+12 | -201236482066956 | 0 | 0 | -2.4303 | -73.0712 | 62.49% | 0 | 70 | 217686645634.868 | X
Buses | CNG | Urban CNG Buses >18 t | Euro VI D/E |  | SPN23 | Urban Peak | -0.06 | 0.5 | 5 | 85 | -26487375006.8041 | 2.713e+12 | -201236482066956 | 0 | 0 | -2.4303 | -73.0712 | 59.05% | 0 | 70 | 237650000189.557 | X
Buses | CNG | Urban CNG Buses >18 t | Euro VI D/E |  | SPN23 | Urban Peak | -0.06 | 1 | 5 | 85 | -26487375006.8041 | 2.713e+12 | -201236482066956 | 0 | 0 | -2.4303 | -73.0712 | 64.99% | 0 | 70 | 203159231281.736 | X
Buses | CNG | Urban CNG Buses >18 t | Euro VI D/E |  | SPN23 | Urban Peak | -0.04 | 0 | 5 | 85 | -26487375006.8041 | 2.713e+12 | -201236482066956 | 0 | 0 | -2.4303 | -73.0712 | 53.36% | 0 | 70 | 270661686500.891 | X
Buses | CNG | Urban CNG Buses >18 t | Euro VI D/E |  | SPN23 | Urban Peak | -0.04 | 0.5 | 5 | 85 | -26487375006.8041 | 2.713e+12 | -201236482066956 | 0 | 0 | -2.4303 | -73.0712 | 47.17% | 0 | 70 | 306578442213.057 | X
Buses | CNG | Urban CNG Buses >18 t | Euro VI D/E |  | SPN23 | Urban Peak | -0.04 | 1 | 5 | 85 | -26487375006.8041 | 2.713e+12 | -201236482066956 | 0 | 0 | -2.4303 | -73.0712 | 53.89% | 0 | 70 | 267557693936.564 | X
Buses | CNG | Urban CNG Buses >18 t | Euro VI D/E |  | SPN23 | Urban Peak | -0.02 | 0 | 5 | 85 | -26487375006.8041 | 2.713e+12 | -201236482066956 | 0 | 0 | -2.4303 | -73.0712 | 39.29% | 0 | 70 | 352314246860.791 | X
Buses | CNG | Urban CNG Buses >18 t | Euro VI D/E |  | SPN23 | Urban Peak | -0.02 | 0.5 | 5 | 85 | -26487375006.8041 | 2.713e+12 | -201236482066956 | 0 | 0 | -2.4303 | -73.0712 | 29.4% | 0 | 70 | 409675450453.149 | X
Buses | CNG | Urban CNG Buses >18 t | Euro VI D/E |  | SPN23 | Urban Peak | -0.02 | 1 | 5 | 85 | -26487375006.8041 | 2.713e+12 | -201236482066956 | 0 | 0 | -2.4303 | -73.0712 | 37.22% | 0 | 70 | 364274654228.374 | X
Buses | CNG | Urban CNG Buses >18 t | Euro VI D/E |  | SPN23 | Urban Peak | 0 | 0 | 5 | 85 | -26487375006.8041 | 2.713e+12 | -201236482066956 | 0 | 0 | -2.4303 | -73.0712 | 17.58% | 0 | 70 | 478293732755.202 | X
Buses | CNG | Urban CNG Buses >18 t | Euro VI D/E |  | SPN23 | Urban Peak | 0 | 0.5 | 5 | 85 | -26487375006.8041 | 2.713e+12 | -201236482066956 | 0 | 0 | -2.4303 | -73.0712 | 0% | 0 | 70 | 580277937177.515 | X
Buses | CNG | Urban CNG Buses >18 t | Euro VI D/E |  | SPN23 | Urban Peak | 0 | 1 | 5 | 85 | -26487375006.8041 | 2.713e+12 | -201236482066956 | 0 | 0 | -2.4303 | -73.0712 | -5.523% | 0 | 70 | 612325830528.965 | X
Buses | CNG | Urban CNG Buses >18 t | Euro VI D/E |  | SPN23 | Urban Peak | 0.02 | 0 | 5 | 85 | -26487375006.8041 | 2.713e+12 | -201236482066956 | 0 | 0 | -2.4303 | -73.0712 | -9.84% | 0 | 70 | 637378691214.678 | X
Buses | CNG | Urban CNG Buses >18 t | Euro VI D/E |  | SPN23 | Urban Peak | 0.02 | 0.5 | 5 | 85 | -26487375006.8041 | 2.713e+12 | -201236482066956 | 0 | 0 | -2.4303 | -73.0712 | -37.96% | 0 | 70 | 800531552169.453 | X
Buses | CNG | Urban CNG Buses >18 t | Euro VI D/E |  | SPN23 | Urban Peak | 0.02 | 1 | 5 | 85 | -26487375006.8041 | 2.713e+12 | -201236482066956 | 0 | 0 | -2.4303 | -73.0712 | -30.33% | 0 | 70 | 756271586350.96 | X
Buses | CNG | Urban CNG Buses >18 t | Euro VI D/E |  | SPN23 | Urban Peak | 0.04 | 0 | 5 | 85 | -26487375006.8041 | 2.713e+12 | -201236482066956 | 0 | 0 | -2.4303 | -73.0712 | -39.99% | 0 | 70 | 812345052395.823 | X
Buses | CNG | Urban CNG Buses >18 t | Euro VI D/E |  | SPN23 | Urban Peak | 0.04 | 0.5 | 5 | 85 | -26487375006.8041 | 2.713e+12 | -201236482066956 | 0 | 0 | -2.4303 | -73.0712 | -79.98% | 0 | 70 | 1.0444e+12 | X
Buses | CNG | Urban CNG Buses >18 t | Euro VI D/E |  | SPN23 | Urban Peak | 0.04 | 1 | 5 | 85 | -26487375006.8041 | 2.713e+12 | -201236482066956 | 0 | 0 | -2.4303 | -73.0712 | -72.86% | 0 | 70 | 1.0031e+12 | X
Buses | CNG | Urban CNG Buses >18 t | Euro VI D/E |  | SPN23 | Urban Peak | 0.06 | 0 | 5 | 85 | -26487375006.8041 | 2.713e+12 | -201236482066956 | 0 | 0 | -2.4303 | -73.0712 | -71.72% | 0 | 70 | 996431614966.083 | X
Buses | CNG | Urban CNG Buses >18 t | Euro VI D/E |  | SPN23 | Urban Peak | 0.06 | 0.5 | 5 | 85 | -26487375006.8041 | 2.713e+12 | -201236482066956 | 0 | 0 | -2.4303 | -73.0712 | -126.2% | 0 | 70 | 1.3128e+12 | X
Buses | CNG | Urban CNG Buses >18 t | Euro VI D/E |  | SPN23 | Urban Peak | 0.06 | 1 | 5 | 85 | -26487375006.8041 | 2.713e+12 | -201236482066956 | 0 | 0 | -2.4303 | -73.0712 | -117.8% | 0 | 70 | 1.2641e+12 | X
Buses | CNG | Urban CNG Buses >18 t | Euro VI D/E |  | SPN23 | Urban Off Peak | -0.06 | 0 | 5 | 85 | -26487375006.8041 | 2.713e+12 | -201236482066956 | 0 | 0 | -2.4303 | -73.0712 | 62.49% | 0 | 70 | 217686645634.868 | X
Buses | CNG | Urban CNG Buses >18 t | Euro VI D/E |  | SPN23 | Urban Off Peak | -0.06 | 0.5 | 5 | 85 | -26487375006.8041 | 2.713e+12 | -201236482066956 | 0 | 0 | -2.4303 | -73.0712 | 59.05% | 0 | 70 | 237650000189.557 | X
Buses | CNG | Urban CNG Buses >18 t | Euro VI D/E |  | SPN23 | Urban Off Peak | -0.06 | 1 | 5 | 85 | -26487375006.8041 | 2.713e+12 | -201236482066956 | 0 | 0 | -2.4303 | -73.0712 | 64.99% | 0 | 70 | 203159231281.736 | X
Buses | CNG | Urban CNG Buses >18 t | Euro VI D/E |  | SPN23 | Urban Off Peak | -0.04 | 0 | 5 | 85 | -26487375006.8041 | 2.713e+12 | -201236482066956 | 0 | 0 | -2.4303 | -73.0712 | 53.36% | 0 | 70 | 270661686500.891 | X
Buses | CNG | Urban CNG Buses >18 t | Euro VI D/E |  | SPN23 | Urban Off Peak | -0.04 | 0.5 | 5 | 85 | -26487375006.8041 | 2.713e+12 | -201236482066956 | 0 | 0 | -2.4303 | -73.0712 | 47.17% | 0 | 70 | 306578442213.057 | X
Buses | CNG | Urban CNG Buses >18 t | Euro VI D/E |  | SPN23 | Urban Off Peak | -0.04 | 1 | 5 | 85 | -26487375006.8041 | 2.713e+12 | -201236482066956 | 0 | 0 | -2.4303 | -73.0712 | 53.89% | 0 | 70 | 267557693936.564 | X
Buses | CNG | Urban CNG Buses >18 t | Euro VI D/E |  | SPN23 | Urban Off Peak | -0.02 | 0 | 5 | 85 | -26487375006.8041 | 2.713e+12 | -201236482066956 | 0 | 0 | -2.4303 | -73.0712 | 39.29% | 0 | 70 | 352314246860.791 | X
Buses | CNG | Urban CNG Buses >18 t | Euro VI D/E |  | SPN23 | Urban Off Peak | -0.02 | 0.5 | 5 | 85 | -26487375006.8041 | 2.713e+12 | -201236482066956 | 0 | 0 | -2.4303 | -73.0712 | 29.4% | 0 | 70 | 409675450453.149 | X
Buses | CNG | Urban CNG Buses >18 t | Euro VI D/E |  | SPN23 | Urban Off Peak | -0.02 | 1 | 5 | 85 | -26487375006.8041 | 2.713e+12 | -201236482066956 | 0 | 0 | -2.4303 | -73.0712 | 37.22% | 0 | 70 | 364274654228.374 | X
Buses | CNG | Urban CNG Buses >18 t | Euro VI D/E |  | SPN23 | Urban Off Peak | 0 | 0 | 5 | 85 | -26487375006.8041 | 2.713e+12 | -201236482066956 | 0 | 0 | -2.4303 | -73.0712 | 17.58% | 0 | 70 | 478293732755.202 | X
Buses | CNG | Urban CNG Buses >18 t | Euro VI D/E |  | SPN23 | Urban Off Peak | 0 | 0.5 | 5 | 85 | -26487375006.8041 | 2.713e+12 | -201236482066956 | 0 | 0 | -2.4303 | -73.0712 | 0% | 0 | 70 | 580277937177.515 | X
Buses | CNG | Urban CNG Buses >18 t | Euro VI D/E |  | SPN23 | Urban Off Peak | 0 | 1 | 5 | 85 | -26487375006.8041 | 2.713e+12 | -201236482066956 | 0 | 0 | -2.4303 | -73.0712 | -5.523% | 0 | 70 | 612325830528.965 | X
Buses | CNG | Urban CNG Buses >18 t | Euro VI D/E |  | SPN23 | Urban Off Peak | 0.02 | 0 | 5 | 85 | -26487375006.8041 | 2.713e+12 | -201236482066956 | 0 | 0 | -2.4303 | -73.0712 | -9.84% | 0 | 70 | 637378691214.678 | X
Buses | CNG | Urban CNG Buses >18 t | Euro VI D/E |  | SPN23 | Urban Off Peak | 0.02 | 0.5 | 5 | 85 | -26487375006.8041 | 2.713e+12 | -201236482066956 | 0 | 0 | -2.4303 | -73.0712 | -37.96% | 0 | 70 | 800531552169.453 | X
Buses | CNG | Urban CNG Buses >18 t | Euro VI D/E |  | SPN23 | Urban Off Peak | 0.02 | 1 | 5 | 85 | -26487375006.8041 | 2.713e+12 | -201236482066956 | 0 | 0 | -2.4303 | -73.0712 | -30.33% | 0 | 70 | 756271586350.96 | X
Buses | CNG | Urban CNG Buses >18 t | Euro VI D/E |  | SPN23 | Urban Off Peak | 0.04 | 0 | 5 | 85 | -26487375006.8041 | 2.713e+12 | -201236482066956 | 0 | 0 | -2.4303 | -73.0712 | -39.99% | 0 | 70 | 812345052395.823 | X
Buses | CNG | Urban CNG Buses >18 t | Euro VI D/E |  | SPN23 | Urban Off Peak | 0.04 | 0.5 | 5 | 85 | -26487375006.8041 | 2.713e+12 | -201236482066956 | 0 | 0 | -2.4303 | -73.0712 | -79.98% | 0 | 70 | 1.0444e+12 | X
Buses | CNG | Urban CNG Buses >18 t | Euro VI D/E |  | SPN23 | Urban Off Peak | 0.04 | 1 | 5 | 85 | -26487375006.8041 | 2.713e+12 | -201236482066956 | 0 | 0 | -2.4303 | -73.0712 | -72.86% | 0 | 70 | 1.0031e+12 | X
Buses | CNG | Urban CNG Buses >18 t | Euro VI D/E |  | SPN23 | Urban Off Peak | 0.06 | 0 | 5 | 85 | -26487375006.8041 | 2.713e+12 | -201236482066956 | 0 | 0 | -2.4303 | -73.0712 | -71.72% | 0 | 70 | 996431614966.083 | X
Buses | CNG | Urban CNG Buses >18 t | Euro VI D/E |  | SPN23 | Urban Off Peak | 0.06 | 0.5 | 5 | 85 | -26487375006.8041 | 2.713e+12 | -201236482066956 | 0 | 0 | -2.4303 | -73.0712 | -126.2% | 0 | 70 | 1.3128e+12 | X
Buses | CNG | Urban CNG Buses >18 t | Euro VI D/E |  | SPN23 | Urban Off Peak | 0.06 | 1 | 5 | 85 | -26487375006.8041 | 2.713e+12 | -201236482066956 | 0 | 0 | -2.4303 | -73.0712 | -117.8% | 0 | 70 | 1.2641e+12 | X
Buses | CNG | Urban CNG Buses >18 t | Euro VI D/E |  | SPN23 | Rural | -0.06 | 0 | 5 | 85 | -26487375006.8041 | 2.713e+12 | -201236482066956 | 0 | 0 | -2.4303 | -73.0712 | 62.49% | 0 | 70 | 217686645634.868 | X
Buses | CNG | Urban CNG Buses >18 t | Euro VI D/E |  | SPN23 | Rural | -0.06 | 0.5 | 5 | 85 | -26487375006.8041 | 2.713e+12 | -201236482066956 | 0 | 0 | -2.4303 | -73.0712 | 59.05% | 0 | 70 | 237650000189.557 | X
Buses | CNG | Urban CNG Buses >18 t | Euro VI D/E |  | SPN23 | Rural | -0.06 | 1 | 5 | 85 | -26487375006.8041 | 2.713e+12 | -201236482066956 | 0 | 0 | -2.4303 | -73.0712 | 64.99% | 0 | 70 | 203159231281.736 | X
Buses | CNG | Urban CNG Buses >18 t | Euro VI D/E |  | SPN23 | Rural | -0.04 | 0 | 5 | 85 | -26487375006.8041 | 2.713e+12 | -201236482066956 | 0 | 0 | -2.4303 | -73.0712 | 53.36% | 0 | 70 | 270661686500.891 | X
Buses | CNG | Urban CNG Buses >18 t | Euro VI D/E |  | SPN23 | Rural | -0.04 | 0.5 | 5 | 85 | -26487375006.8041 | 2.713e+12 | -201236482066956 | 0 | 0 | -2.4303 | -73.0712 | 47.17% | 0 | 70 | 306578442213.057 | X
Buses | CNG | Urban CNG Buses >18 t | Euro VI D/E |  | SPN23 | Rural | -0.04 | 1 | 5 | 85 | -26487375006.8041 | 2.713e+12 | -201236482066956 | 0 | 0 | -2.4303 | -73.0712 | 53.89% | 0 | 70 | 267557693936.564 | X
Buses | CNG | Urban CNG Buses >18 t | Euro VI D/E |  | SPN23 | Rural | -0.02 | 0 | 5 | 85 | -26487375006.8041 | 2.713e+12 | -201236482066956 | 0 | 0 | -2.4303 | -73.0712 | 39.29% | 0 | 70 | 352314246860.791 | X
Buses | CNG | Urban CNG Buses >18 t | Euro VI D/E |  | SPN23 | Rural | -0.02 | 0.5 | 5 | 85 | -26487375006.8041 | 2.713e+12 | -201236482066956 | 0 | 0 | -2.4303 | -73.0712 | 29.4% | 0 | 70 | 409675450453.149 | X
Buses | CNG | Urban CNG Buses >18 t | Euro VI D/E |  | SPN23 | Rural | -0.02 | 1 | 5 | 85 | -26487375006.8041 | 2.713e+12 | -201236482066956 | 0 | 0 | -2.4303 | -73.0712 | 37.22% | 0 | 70 | 364274654228.374 | X
Buses | CNG | Urban CNG Buses >18 t | Euro VI D/E |  | SPN23 | Rural | 0 | 0 | 5 | 85 | -26487375006.8041 | 2.713e+12 | -201236482066956 | 0 | 0 | -2.4303 | -73.0712 | 17.58% | 0 | 70 | 478293732755.202 | X
Buses | CNG | Urban CNG Buses >18 t | Euro VI D/E |  | SPN23 | Rural | 0 | 0.5 | 5 | 85 | -26487375006.8041 | 2.713e+12 | -201236482066956 | 0 | 0 | -2.4303 | -73.0712 | 0% | 0 | 70 | 580277937177.515 | X
Buses | CNG | Urban CNG Buses >18 t | Euro VI D/E |  | SPN23 | Rural | 0 | 1 | 5 | 85 | -26487375006.8041 | 2.713e+12 | -201236482066956 | 0 | 0 | -2.4303 | -73.0712 | -5.523% | 0 | 70 | 612325830528.965 | X
Buses | CNG | Urban CNG Buses >18 t | Euro VI D/E |  | SPN23 | Rural | 0.02 | 0 | 5 | 85 | -26487375006.8041 | 2.713e+12 | -201236482066956 | 0 | 0 | -2.4303 | -73.0712 | -9.84% | 0 | 70 | 637378691214.678 | X
Buses | CNG | Urban CNG Buses >18 t | Euro VI D/E |  | SPN23 | Rural | 0.02 | 0.5 | 5 | 85 | -26487375006.8041 | 2.713e+12 | -201236482066956 | 0 | 0 | -2.4303 | -73.0712 | -37.96% | 0 | 70 | 800531552169.453 | X
Buses | CNG | Urban CNG Buses >18 t | Euro VI D/E |  | SPN23 | Rural | 0.02 | 1 | 5 | 85 | -26487375006.8041 | 2.713e+12 | -201236482066956 | 0 | 0 | -2.4303 | -73.0712 | -30.33% | 0 | 70 | 756271586350.96 | X
Buses | CNG | Urban CNG Buses >18 t | Euro VI D/E |  | SPN23 | Rural | 0.04 | 0 | 5 | 85 | -26487375006.8041 | 2.713e+12 | -201236482066956 | 0 | 0 | -2.4303 | -73.0712 | -39.99% | 0 | 70 | 812345052395.823 | X
Buses | CNG | Urban CNG Buses >18 t | Euro VI D/E |  | SPN23 | Rural | 0.04 | 0.5 | 5 | 85 | -26487375006.8041 | 2.713e+12 | -201236482066956 | 0 | 0 | -2.4303 | -73.0712 | -79.98% | 0 | 70 | 1.0444e+12 | X
Buses | CNG | Urban CNG Buses >18 t | Euro VI D/E |  | SPN23 | Rural | 0.04 | 1 | 5 | 85 | -26487375006.8041 | 2.713e+12 | -201236482066956 | 0 | 0 | -2.4303 | -73.0712 | -72.86% | 0 | 70 | 1.0031e+12 | X
Buses | CNG | Urban CNG Buses >18 t | Euro VI D/E |  | SPN23 | Rural | 0.06 | 0 | 5 | 85 | -26487375006.8041 | 2.713e+12 | -201236482066956 | 0 | 0 | -2.4303 | -73.0712 | -71.72% | 0 | 70 | 996431614966.083 | X
Buses | CNG | Urban CNG Buses >18 t | Euro VI D/E |  | SPN23 | Rural | 0.06 | 0.5 | 5 | 85 | -26487375006.8041 | 2.713e+12 | -201236482066956 | 0 | 0 | -2.4303 | -73.0712 | -126.2% | 0 | 70 | 1.3128e+12 | X
Buses | CNG | Urban CNG Buses >18 t | Euro VI D/E |  | SPN23 | Rural | 0.06 | 1 | 5 | 85 | -26487375006.8041 | 2.713e+12 | -201236482066956 | 0 | 0 | -2.4303 | -73.0712 | -117.8% | 0 | 70 | 1.2641e+12 | X
Buses | CNG | Urban CNG Buses >18 t | Euro VI D/E |  | SPN23 | Highway | -0.06 | 0 | 5 | 85 | -26487375006.8041 | 2.713e+12 | -201236482066956 | 0 | 0 | -2.4303 | -73.0712 | 62.49% | 0 | 70 | 217686645634.868 | X
Buses | CNG | Urban CNG Buses >18 t | Euro VI D/E |  | SPN23 | Highway | -0.06 | 0.5 | 5 | 85 | -26487375006.8041 | 2.713e+12 | -201236482066956 | 0 | 0 | -2.4303 | -73.0712 | 59.05% | 0 | 70 | 237650000189.557 | X
Buses | CNG | Urban CNG Buses >18 t | Euro VI D/E |  | SPN23 | Highway | -0.06 | 1 | 5 | 85 | -26487375006.8041 | 2.713e+12 | -201236482066956 | 0 | 0 | -2.4303 | -73.0712 | 64.99% | 0 | 70 | 203159231281.736 | X
Buses | CNG | Urban CNG Buses >18 t | Euro VI D/E |  | SPN23 | Highway | -0.04 | 0 | 5 | 85 | -26487375006.8041 | 2.713e+12 | -201236482066956 | 0 | 0 | -2.4303 | -73.0712 | 53.36% | 0 | 70 | 270661686500.891 | X
Buses | CNG | Urban CNG Buses >18 t | Euro VI D/E |  | SPN23 | Highway | -0.04 | 0.5 | 5 | 85 | -26487375006.8041 | 2.713e+12 | -201236482066956 | 0 | 0 | -2.4303 | -73.0712 | 47.17% | 0 | 70 | 306578442213.057 | X
Buses | CNG | Urban CNG Buses >18 t | Euro VI D/E |  | SPN23 | Highway | -0.04 | 1 | 5 | 85 | -26487375006.8041 | 2.713e+12 | -201236482066956 | 0 | 0 | -2.4303 | -73.0712 | 53.89% | 0 | 70 | 267557693936.564 | X
Buses | CNG | Urban CNG Buses >18 t | Euro VI D/E |  | SPN23 | Highway | -0.02 | 0 | 5 | 85 | -26487375006.8041 | 2.713e+12 | -201236482066956 | 0 | 0 | -2.4303 | -73.0712 | 39.29% | 0 | 70 | 352314246860.791 | X
Buses | CNG | Urban CNG Buses >18 t | Euro VI D/E |  | SPN23 | Highway | -0.02 | 0.5 | 5 | 85 | -26487375006.8041 | 2.713e+12 | -201236482066956 | 0 | 0 | -2.4303 | -73.0712 | 29.4% | 0 | 70 | 409675450453.149 | X
Buses | CNG | Urban CNG Buses >18 t | Euro VI D/E |  | SPN23 | Highway | -0.02 | 1 | 5 | 85 | -26487375006.8041 | 2.713e+12 | -201236482066956 | 0 | 0 | -2.4303 | -73.0712 | 37.22% | 0 | 70 | 364274654228.374 | X
Buses | CNG | Urban CNG Buses >18 t | Euro VI D/E |  | SPN23 | Highway | 0 | 0 | 5 | 85 | -26487375006.8041 | 2.713e+12 | -201236482066956 | 0 | 0 | -2.4303 | -73.0712 | 17.58% | 0 | 70 | 478293732755.202 | X
Buses | CNG | Urban CNG Buses >18 t | Euro VI D/E |  | SPN23 | Highway | 0 | 0.5 | 5 | 85 | -26487375006.8041 | 2.713e+12 | -201236482066956 | 0 | 0 | -2.4303 | -73.0712 | 0% | 0 | 70 | 580277937177.515 | X
Buses | CNG | Urban CNG Buses >18 t | Euro VI D/E |  | SPN23 | Highway | 0 | 1 | 5 | 85 | -26487375006.8041 | 2.713e+12 | -201236482066956 | 0 | 0 | -2.4303 | -73.0712 | -5.523% | 0 | 70 | 612325830528.965 | X
Buses | CNG | Urban CNG Buses >18 t | Euro VI D/E |  | SPN23 | Highway | 0.02 | 0 | 5 | 85 | -26487375006.8041 | 2.713e+12 | -201236482066956 | 0 | 0 | -2.4303 | -73.0712 | -9.84% | 0 | 70 | 637378691214.678 | X
Buses | CNG | Urban CNG Buses >18 t | Euro VI D/E |  | SPN23 | Highway | 0.02 | 0.5 | 5 | 85 | -26487375006.8041 | 2.713e+12 | -201236482066956 | 0 | 0 | -2.4303 | -73.0712 | -37.96% | 0 | 70 | 800531552169.453 | X
Buses | CNG | Urban CNG Buses >18 t | Euro VI D/E |  | SPN23 | Highway | 0.02 | 1 | 5 | 85 | -26487375006.8041 | 2.713e+12 | -201236482066956 | 0 | 0 | -2.4303 | -73.0712 | -30.33% | 0 | 70 | 756271586350.96 | X
Buses | CNG | Urban CNG Buses >18 t | Euro VI D/E |  | SPN23 | Highway | 0.04 | 0 | 5 | 85 | -26487375006.8041 | 2.713e+12 | -201236482066956 | 0 | 0 | -2.4303 | -73.0712 | -39.99% | 0 | 70 | 812345052395.823 | X
Buses | CNG | Urban CNG Buses >18 t | Euro VI D/E |  | SPN23 | Highway | 0.04 | 0.5 | 5 | 85 | -26487375006.8041 | 2.713e+12 | -201236482066956 | 0 | 0 | -2.4303 | -73.0712 | -79.98% | 0 | 70 | 1.0444e+12 | X
Buses | CNG | Urban CNG Buses >18 t | Euro VI D/E |  | SPN23 | Highway | 0.04 | 1 | 5 | 85 | -26487375006.8041 | 2.713e+12 | -201236482066956 | 0 | 0 | -2.4303 | -73.0712 | -72.86% | 0 | 70 | 1.0031e+12 | X
Buses | CNG | Urban CNG Buses >18 t | Euro VI D/E |  | SPN23 | Highway | 0.06 | 0 | 5 | 85 | -26487375006.8041 | 2.713e+12 | -201236482066956 | 0 | 0 | -2.4303 | -73.0712 | -71.72% | 0 | 70 | 996431614966.083 | X
Buses | CNG | Urban CNG Buses >18 t | Euro VI D/E |  | SPN23 | Highway | 0.06 | 0.5 | 5 | 85 | -26487375006.8041 | 2.713e+12 | -201236482066956 | 0 | 0 | -2.4303 | -73.0712 | -126.2% | 0 | 70 | 1.3128e+12 | X
Buses | CNG | Urban CNG Buses >18 t | Euro VI D/E |  | SPN23 | Highway | 0.06 | 1 | 5 | 85 | -26487375006.8041 | 2.713e+12 | -201236482066956 | 0 | 0 | -2.4303 | -73.0712 | -117.8% | 0 | 70 | 1.2641e+12 | X
Buses | CNG | Urban CNG Buses >18 t | Euro VII |  | CO |  | -0.06 | 0 | 5 | 85 | 2.0303 | -208.6224 | 15424.9745 | 0 | 0 | 220.0862 | 6689.0376 | 73.75% | 0 | 70 | 0.12795 | X
Buses | CNG | Urban CNG Buses >18 t | Euro VII |  | CO |  | -0.06 | 0.5 | 5 | 85 | 2.0303 | -208.6224 | 15424.9745 | 0 | 0 | 220.0862 | 6689.0376 | 71.31% | 0 | 70 | 0.13985 | X
Buses | CNG | Urban CNG Buses >18 t | Euro VII |  | CO |  | -0.06 | 1 | 5 | 85 | 2.0303 | -208.6224 | 15424.9745 | 0 | 0 | 220.0862 | 6689.0376 | 75.53% | 0 | 70 | 0.11925 | X
Buses | CNG | Urban CNG Buses >18 t | Euro VII |  | CO |  | -0.04 | 0 | 5 | 85 | 2.0303 | -208.6224 | 15424.9745 | 0 | 0 | 220.0862 | 6689.0376 | 67.35% | 0 | 70 | 0.15915 | X
Buses | CNG | Urban CNG Buses >18 t | Euro VII |  | CO |  | -0.04 | 0.5 | 5 | 85 | 2.0303 | -208.6224 | 15424.9745 | 0 | 0 | 220.0862 | 6689.0376 | 63.04% | 0 | 70 | 0.18015 | X
Buses | CNG | Urban CNG Buses >18 t | Euro VII |  | CO |  | -0.04 | 1 | 5 | 85 | 2.0303 | -208.6224 | 15424.9745 | 0 | 0 | 220.0862 | 6689.0376 | 67.66% | 0 | 70 | 0.15763 | X
Buses | CNG | Urban CNG Buses >18 t | Euro VII |  | CO |  | -0.02 | 0 | 5 | 85 | 2.0303 | -208.6224 | 15424.9745 | 0 | 0 | 220.0862 | 6689.0376 | 57.53% | 0 | 70 | 0.20703 | X
Buses | CNG | Urban CNG Buses >18 t | Euro VII |  | CO |  | -0.02 | 0.5 | 5 | 85 | 2.0303 | -208.6224 | 15424.9745 | 0 | 0 | 220.0862 | 6689.0376 | 50.56% | 0 | 70 | 0.24096 | X
Buses | CNG | Urban CNG Buses >18 t | Euro VII |  | CO |  | -0.02 | 1 | 5 | 85 | 2.0303 | -208.6224 | 15424.9745 | 0 | 0 | 220.0862 | 6689.0376 | 56.05% | 0 | 70 | 0.21424 | X
Buses | CNG | Urban CNG Buses >18 t | Euro VII |  | CO |  | 0 | 0 | 5 | 85 | 2.0303 | -208.6224 | 15424.9745 | 0 | 0 | 220.0862 | 6689.0376 | 42.26% | 0 | 70 | 0.28145 | X
Buses | CNG | Urban CNG Buses >18 t | Euro VII |  | CO |  | 0 | 0.5 | 5 | 85 | 2.0303 | -208.6224 | 15424.9745 | 0 | 0 | 220.0862 | 6689.0376 | 30% | 0 | 70 | 0.3412 | X
Buses | CNG | Urban CNG Buses >18 t | Euro VII |  | CO |  | 0 | 1 | 5 | 85 | 2.0303 | -208.6224 | 15424.9745 | 0 | 0 | 220.0862 | 6689.0376 | 26.17% | 0 | 70 | 0.35986 | X
Buses | CNG | Urban CNG Buses >18 t | Euro VII |  | CO |  | 0.02 | 0 | 5 | 85 | 2.0303 | -208.6224 | 15424.9745 | 0 | 0 | 220.0862 | 6689.0376 | 23.13% | 0 | 70 | 0.37467 | X
Buses | CNG | Urban CNG Buses >18 t | Euro VII |  | CO |  | 0.02 | 0.5 | 5 | 85 | 2.0303 | -208.6224 | 15424.9745 | 0 | 0 | 220.0862 | 6689.0376 | 3.382% | 0 | 70 | 0.47094 | X
Buses | CNG | Urban CNG Buses >18 t | Euro VII |  | CO |  | 0.02 | 1 | 5 | 85 | 2.0303 | -208.6224 | 15424.9745 | 0 | 0 | 220.0862 | 6689.0376 | 8.729% | 0 | 70 | 0.44488 | X
Buses | CNG | Urban CNG Buses >18 t | Euro VII |  | CO |  | 0.04 | 0 | 5 | 85 | 2.0303 | -208.6224 | 15424.9745 | 0 | 0 | 220.0862 | 6689.0376 | 1.99% | 0 | 70 | 0.47773 | X
Buses | CNG | Urban CNG Buses >18 t | Euro VII |  | CO |  | 0.04 | 0.5 | 5 | 85 | 2.0303 | -208.6224 | 15424.9745 | 0 | 0 | 220.0862 | 6689.0376 | -26.03% | 0 | 70 | 0.61428 | X
Buses | CNG | Urban CNG Buses >18 t | Euro VII |  | CO |  | 0.04 | 1 | 5 | 85 | 2.0303 | -208.6224 | 15424.9745 | 0 | 0 | 220.0862 | 6689.0376 | -21.04% | 0 | 70 | 0.58997 | X
Buses | CNG | Urban CNG Buses >18 t | Euro VII |  | CO |  | 0.06 | 0 | 5 | 85 | 2.0303 | -208.6224 | 15424.9745 | 0 | 0 | 220.0862 | 6689.0376 | -20.23% | 0 | 70 | 0.58605 | X
Buses | CNG | Urban CNG Buses >18 t | Euro VII |  | CO |  | 0.06 | 0.5 | 5 | 85 | 2.0303 | -208.6224 | 15424.9745 | 0 | 0 | 220.0862 | 6689.0376 | -58.43% | 0 | 70 | 0.77222 | X
Buses | CNG | Urban CNG Buses >18 t | Euro VII |  | CO |  | 0.06 | 1 | 5 | 85 | 2.0303 | -208.6224 | 15424.9745 | 0 | 0 | 220.0862 | 6689.0376 | -52.53% | 0 | 70 | 0.74349 | X
Buses | CNG | Urban CNG Buses >18 t | Euro VII |  | NOx |  | -0.06 | 0 | 5 | 85 | 0.71535 | -73.5062 | 5434.8482 | 0 | 0 | 116.814 | 3550.3072 | 68.15% | 0 | 70 | 0.10307 | X
Buses | CNG | Urban CNG Buses >18 t | Euro VII |  | NOx |  | -0.06 | 0.5 | 5 | 85 | 0.71535 | -73.5062 | 5434.8482 | 0 | 0 | 116.814 | 3550.3072 | 65.24% | 0 | 70 | 0.11249 | X
Buses | CNG | Urban CNG Buses >18 t | Euro VII |  | NOx |  | -0.06 | 1 | 5 | 85 | 0.71535 | -73.5062 | 5434.8482 | 0 | 0 | 116.814 | 3550.3072 | 70.25% | 0 | 70 | 0.096275 | X
Buses | CNG | Urban CNG Buses >18 t | Euro VII |  | NOx |  | -0.04 | 0 | 5 | 85 | 0.71535 | -73.5062 | 5434.8482 | 0 | 0 | 116.814 | 3550.3072 | 60.4% | 0 | 70 | 0.12813 | X
Buses | CNG | Urban CNG Buses >18 t | Euro VII |  | NOx |  | -0.04 | 0.5 | 5 | 85 | 0.71535 | -73.5062 | 5434.8482 | 0 | 0 | 116.814 | 3550.3072 | 55.13% | 0 | 70 | 0.14518 | X
Buses | CNG | Urban CNG Buses >18 t | Euro VII |  | NOx |  | -0.04 | 1 | 5 | 85 | 0.71535 | -73.5062 | 5434.8482 | 0 | 0 | 116.814 | 3550.3072 | 60.89% | 0 | 70 | 0.12656 | X
Buses | CNG | Urban CNG Buses >18 t | Euro VII |  | NOx |  | -0.02 | 0 | 5 | 85 | 0.71535 | -73.5062 | 5434.8482 | 0 | 0 | 116.814 | 3550.3072 | 48.41% | 0 | 70 | 0.16692 | X
Buses | CNG | Urban CNG Buses >18 t | Euro VII |  | NOx |  | -0.02 | 0.5 | 5 | 85 | 0.71535 | -73.5062 | 5434.8482 | 0 | 0 | 116.814 | 3550.3072 | 40.08% | 0 | 70 | 0.19389 | X
Buses | CNG | Urban CNG Buses >18 t | Euro VII |  | NOx |  | -0.02 | 1 | 5 | 85 | 0.71535 | -73.5062 | 5434.8482 | 0 | 0 | 116.814 | 3550.3072 | 46.71% | 0 | 70 | 0.17242 | X
Buses | CNG | Urban CNG Buses >18 t | Euro VII |  | NOx |  | 0 | 0 | 5 | 85 | 0.71535 | -73.5062 | 5434.8482 | 0 | 0 | 116.814 | 3550.3072 | 29.97% | 0 | 70 | 0.22659 | X
Buses | CNG | Urban CNG Buses >18 t | Euro VII |  | NOx |  | 0 | 0.5 | 5 | 85 | 0.71535 | -73.5062 | 5434.8482 | 0 | 0 | 116.814 | 3550.3072 | 15% | 0 | 70 | 0.27504 | X
Buses | CNG | Urban CNG Buses >18 t | Euro VII |  | NOx |  | 0 | 1 | 5 | 85 | 0.71535 | -73.5062 | 5434.8482 | 0 | 0 | 116.814 | 3550.3072 | 10.19% | 0 | 70 | 0.29061 | X
Buses | CNG | Urban CNG Buses >18 t | Euro VII |  | NOx |  | 0.02 | 0 | 5 | 85 | 0.71535 | -73.5062 | 5434.8482 | 0 | 0 | 116.814 | 3550.3072 | 6.718% | 0 | 70 | 0.30183 | X
Buses | CNG | Urban CNG Buses >18 t | Euro VII |  | NOx |  | 0.02 | 0.5 | 5 | 85 | 0.71535 | -73.5062 | 5434.8482 | 0 | 0 | 116.814 | 3550.3072 | -17.19% | 0 | 70 | 0.37918 | X
Buses | CNG | Urban CNG Buses >18 t | Euro VII |  | NOx |  | 0.02 | 1 | 5 | 85 | 0.71535 | -73.5062 | 5434.8482 | 0 | 0 | 116.814 | 3550.3072 | -10.72% | 0 | 70 | 0.35825 | X
Buses | CNG | Urban CNG Buses >18 t | Euro VII |  | NOx |  | 0.04 | 0 | 5 | 85 | 0.71535 | -73.5062 | 5434.8482 | 0 | 0 | 116.814 | 3550.3072 | -18.9% | 0 | 70 | 0.38474 | X
Buses | CNG | Urban CNG Buses >18 t | Euro VII |  | NOx |  | 0.04 | 0.5 | 5 | 85 | 0.71535 | -73.5062 | 5434.8482 | 0 | 0 | 116.814 | 3550.3072 | -52.91% | 0 | 70 | 0.49479 | X
Buses | CNG | Urban CNG Buses >18 t | Euro VII |  | NOx |  | 0.04 | 1 | 5 | 85 | 0.71535 | -73.5062 | 5434.8482 | 0 | 0 | 116.814 | 3550.3072 | -46.89% | 0 | 70 | 0.47531 | X
Buses | CNG | Urban CNG Buses >18 t | Euro VII |  | NOx |  | 0.06 | 0 | 5 | 85 | 0.71535 | -73.5062 | 5434.8482 | 0 | 0 | 116.814 | 3550.3072 | -45.88% | 0 | 70 | 0.47202 | X
Buses | CNG | Urban CNG Buses >18 t | Euro VII |  | NOx |  | 0.06 | 0.5 | 5 | 85 | 0.71535 | -73.5062 | 5434.8482 | 0 | 0 | 116.814 | 3550.3072 | -92.17% | 0 | 70 | 0.6218 | X
Buses | CNG | Urban CNG Buses >18 t | Euro VII |  | NOx |  | 0.06 | 1 | 5 | 85 | 0.71535 | -73.5062 | 5434.8482 | 0 | 0 | 116.814 | 3550.3072 | -85.08% | 0 | 70 | 0.59886 | X
Buses | CNG | Urban CNG Buses >18 t | Euro VII |  | VOC |  | -0.06 | 0 | 5 | 85 | 67.6631 | -6952.8073 | 514071.7352 | 0 | 0 | 12276.6854 | 373123.1429 | 62.5% | 0 | 70 | 0.10921 | X
Buses | CNG | Urban CNG Buses >18 t | Euro VII |  | VOC |  | -0.06 | 0.5 | 5 | 85 | 67.6631 | -6952.8073 | 514071.7352 | 0 | 0 | 12276.6854 | 373123.1429 | 59.06% | 0 | 70 | 0.11922 | X
Buses | CNG | Urban CNG Buses >18 t | Euro VII |  | VOC |  | -0.06 | 1 | 5 | 85 | 67.6631 | -6952.8073 | 514071.7352 | 0 | 0 | 12276.6854 | 373123.1429 | 64.98% | 0 | 70 | 0.102 | X
Buses | CNG | Urban CNG Buses >18 t | Euro VII |  | VOC |  | -0.04 | 0 | 5 | 85 | 67.6631 | -6952.8073 | 514071.7352 | 0 | 0 | 12276.6854 | 373123.1429 | 53.42% | 0 | 70 | 0.13565 | X
Buses | CNG | Urban CNG Buses >18 t | Euro VII |  | VOC |  | -0.04 | 0.5 | 5 | 85 | 67.6631 | -6952.8073 | 514071.7352 | 0 | 0 | 12276.6854 | 373123.1429 | 47.2% | 0 | 70 | 0.15378 | X
Buses | CNG | Urban CNG Buses >18 t | Euro VII |  | VOC |  | -0.04 | 1 | 5 | 85 | 67.6631 | -6952.8073 | 514071.7352 | 0 | 0 | 12276.6854 | 373123.1429 | 53.92% | 0 | 70 | 0.13418 | X
Buses | CNG | Urban CNG Buses >18 t | Euro VII |  | VOC |  | -0.02 | 0 | 5 | 85 | 67.6631 | -6952.8073 | 514071.7352 | 0 | 0 | 12276.6854 | 373123.1429 | 39.24% | 0 | 70 | 0.17695 | X
Buses | CNG | Urban CNG Buses >18 t | Euro VII |  | VOC |  | -0.02 | 0.5 | 5 | 85 | 67.6631 | -6952.8073 | 514071.7352 | 0 | 0 | 12276.6854 | 373123.1429 | 29.39% | 0 | 70 | 0.20562 | X
Buses | CNG | Urban CNG Buses >18 t | Euro VII |  | VOC |  | -0.02 | 1 | 5 | 85 | 67.6631 | -6952.8073 | 514071.7352 | 0 | 0 | 12276.6854 | 373123.1429 | 37.21% | 0 | 70 | 0.18285 | X
Buses | CNG | Urban CNG Buses >18 t | Euro VII |  | VOC |  | 0 | 0 | 5 | 85 | 67.6631 | -6952.8073 | 514071.7352 | 0 | 0 | 12276.6854 | 373123.1429 | 17.57% | 0 | 70 | 0.24006 | X
Buses | CNG | Urban CNG Buses >18 t | Euro VII |  | VOC |  | 0 | 0.5 | 5 | 85 | 67.6631 | -6952.8073 | 514071.7352 | 0 | 0 | 12276.6854 | 373123.1429 | 0% | 0 | 70 | 0.29122 | X
Buses | CNG | Urban CNG Buses >18 t | Euro VII |  | VOC |  | 0 | 1 | 5 | 85 | 67.6631 | -6952.8073 | 514071.7352 | 0 | 0 | 12276.6854 | 373123.1429 | -5.515% | 0 | 70 | 0.30728 | X
Buses | CNG | Urban CNG Buses >18 t | Euro VII |  | VOC |  | 0.02 | 0 | 5 | 85 | 67.6631 | -6952.8073 | 514071.7352 | 0 | 0 | 12276.6854 | 373123.1429 | -9.835% | 0 | 70 | 0.31986 | X
Buses | CNG | Urban CNG Buses >18 t | Euro VII |  | VOC |  | 0.02 | 0.5 | 5 | 85 | 67.6631 | -6952.8073 | 514071.7352 | 0 | 0 | 12276.6854 | 373123.1429 | -38.04% | 0 | 70 | 0.40199 | X
Buses | CNG | Urban CNG Buses >18 t | Euro VII |  | VOC |  | 0.02 | 1 | 5 | 85 | 67.6631 | -6952.8073 | 514071.7352 | 0 | 0 | 12276.6854 | 373123.1429 | -30.36% | 0 | 70 | 0.37962 | X
Buses | CNG | Urban CNG Buses >18 t | Euro VII |  | VOC |  | 0.04 | 0 | 5 | 85 | 67.6631 | -6952.8073 | 514071.7352 | 0 | 0 | 12276.6854 | 373123.1429 | -40.05% | 0 | 70 | 0.40784 | X
Buses | CNG | Urban CNG Buses >18 t | Euro VII |  | VOC |  | 0.04 | 0.5 | 5 | 85 | 67.6631 | -6952.8073 | 514071.7352 | 0 | 0 | 12276.6854 | 373123.1429 | -80.03% | 0 | 70 | 0.52429 | X
Buses | CNG | Urban CNG Buses >18 t | Euro VII |  | VOC |  | 0.04 | 1 | 5 | 85 | 67.6631 | -6952.8073 | 514071.7352 | 0 | 0 | 12276.6854 | 373123.1429 | -72.87% | 0 | 70 | 0.50343 | X
Buses | CNG | Urban CNG Buses >18 t | Euro VII |  | VOC |  | 0.06 | 0 | 5 | 85 | 67.6631 | -6952.8073 | 514071.7352 | 0 | 0 | 12276.6854 | 373123.1429 | -71.86% | 0 | 70 | 0.50048 | X
Buses | CNG | Urban CNG Buses >18 t | Euro VII |  | VOC |  | 0.06 | 0.5 | 5 | 85 | 67.6631 | -6952.8073 | 514071.7352 | 0 | 0 | 12276.6854 | 373123.1429 | -126.3% | 0 | 70 | 0.65907 | X
Buses | CNG | Urban CNG Buses >18 t | Euro VII |  | VOC |  | 0.06 | 1 | 5 | 85 | 67.6631 | -6952.8073 | 514071.7352 | 0 | 0 | 12276.6854 | 373123.1429 | -117.9% | 0 | 70 | 0.63463 | X
Buses | CNG | Urban CNG Buses >18 t | Euro VII |  | PM Exhaust | Urban Peak | -0.06 | 0 | 5 | 85 | 0.044493 | -4.572 | 338.0388 | 0 | 0 | 538.8926 | 16378.5859 | 78.01% | 0 | 70 | 0.00095942 | X
Buses | CNG | Urban CNG Buses >18 t | Euro VII |  | PM Exhaust | Urban Peak | -0.06 | 0.5 | 5 | 85 | 0.044493 | -4.572 | 338.0388 | 0 | 0 | 538.8926 | 16378.5859 | 73.54% | 0 | 70 | 0.0011542 | X
Buses | CNG | Urban CNG Buses >18 t | Euro VII |  | PM Exhaust | Urban Peak | -0.06 | 1 | 5 | 85 | 0.044493 | -4.572 | 338.0388 | 0 | 0 | 538.8926 | 16378.5859 | 76.05% | 0 | 70 | 0.0010446 | X
Buses | CNG | Urban CNG Buses >18 t | Euro VII |  | PM Exhaust | Urban Peak | -0.04 | 0 | 5 | 85 | 0.044493 | -4.572 | 338.0388 | 0 | 0 | 538.8926 | 16378.5859 | 70.76% | 0 | 70 | 0.0012754 | X
Buses | CNG | Urban CNG Buses >18 t | Euro VII |  | PM Exhaust | Urban Peak | -0.04 | 0.5 | 5 | 85 | 0.044493 | -4.572 | 338.0388 | 0 | 0 | 538.8926 | 16378.5859 | 68.12% | 0 | 70 | 0.0013906 | X
Buses | CNG | Urban CNG Buses >18 t | Euro VII |  | PM Exhaust | Urban Peak | -0.04 | 1 | 5 | 85 | 0.044493 | -4.572 | 338.0388 | 0 | 0 | 538.8926 | 16378.5859 | 71.17% | 0 | 70 | 0.0012576 | X
Buses | CNG | Urban CNG Buses >18 t | Euro VII |  | PM Exhaust | Urban Peak | -0.02 | 0 | 5 | 85 | 0.044493 | -4.572 | 338.0388 | 0 | 0 | 538.8926 | 16378.5859 | 66.68% | 0 | 70 | 0.0014535 | X
Buses | CNG | Urban CNG Buses >18 t | Euro VII |  | PM Exhaust | Urban Peak | -0.02 | 0.5 | 5 | 85 | 0.044493 | -4.572 | 338.0388 | 0 | 0 | 538.8926 | 16378.5859 | 58.11% | 0 | 70 | 0.0018275 | X
Buses | CNG | Urban CNG Buses >18 t | Euro VII |  | PM Exhaust | Urban Peak | -0.02 | 1 | 5 | 85 | 0.044493 | -4.572 | 338.0388 | 0 | 0 | 538.8926 | 16378.5859 | 66.06% | 0 | 70 | 0.0014807 | X
Buses | CNG | Urban CNG Buses >18 t | Euro VII |  | PM Exhaust | Urban Peak | 0 | 0 | 5 | 85 | 0.044493 | -4.572 | 338.0388 | 0 | 0 | 538.8926 | 16378.5859 | 44.43% | 0 | 70 | 0.0024244 | X
Buses | CNG | Urban CNG Buses >18 t | Euro VII |  | PM Exhaust | Urban Peak | 0 | 0.5 | 5 | 85 | 0.044493 | -4.572 | 338.0388 | 0 | 0 | 538.8926 | 16378.5859 | 30% | 0 | 70 | 0.0030538 | X
Buses | CNG | Urban CNG Buses >18 t | Euro VII |  | PM Exhaust | Urban Peak | 0 | 1 | 5 | 85 | 0.044493 | -4.572 | 338.0388 | 0 | 0 | 538.8926 | 16378.5859 | 24.85% | 0 | 70 | 0.0032785 | X
Buses | CNG | Urban CNG Buses >18 t | Euro VII |  | PM Exhaust | Urban Peak | 0.02 | 0 | 5 | 85 | 0.044493 | -4.572 | 338.0388 | 0 | 0 | 538.8926 | 16378.5859 | 19.8% | 0 | 70 | 0.0034987 | X
Buses | CNG | Urban CNG Buses >18 t | Euro VII |  | PM Exhaust | Urban Peak | 0.02 | 0.5 | 5 | 85 | 0.044493 | -4.572 | 338.0388 | 0 | 0 | 538.8926 | 16378.5859 | 11.26% | 0 | 70 | 0.0038713 | X
Buses | CNG | Urban CNG Buses >18 t | Euro VII |  | PM Exhaust | Urban Peak | 0.02 | 1 | 5 | 85 | 0.044493 | -4.572 | 338.0388 | 0 | 0 | 538.8926 | 16378.5859 | 9.566% | 0 | 70 | 0.0039452 | X
Buses | CNG | Urban CNG Buses >18 t | Euro VII |  | PM Exhaust | Urban Peak | 0.04 | 0 | 5 | 85 | 0.044493 | -4.572 | 338.0388 | 0 | 0 | 538.8926 | 16378.5859 | 10.58% | 0 | 70 | 0.0039009 | X
Buses | CNG | Urban CNG Buses >18 t | Euro VII |  | PM Exhaust | Urban Peak | 0.04 | 0.5 | 5 | 85 | 0.044493 | -4.572 | 338.0388 | 0 | 0 | 538.8926 | 16378.5859 | -17.95% | 0 | 70 | 0.0051457 | X
Buses | CNG | Urban CNG Buses >18 t | Euro VII |  | PM Exhaust | Urban Peak | 0.04 | 1 | 5 | 85 | 0.044493 | -4.572 | 338.0388 | 0 | 0 | 538.8926 | 16378.5859 | -4.615% | 0 | 70 | 0.0045639 | X
Buses | CNG | Urban CNG Buses >18 t | Euro VII |  | PM Exhaust | Urban Peak | 0.06 | 0 | 5 | 85 | 0.044493 | -4.572 | 338.0388 | 0 | 0 | 538.8926 | 16378.5859 | -5.615% | 0 | 70 | 0.0046075 | X
Buses | CNG | Urban CNG Buses >18 t | Euro VII |  | PM Exhaust | Urban Peak | 0.06 | 0.5 | 5 | 85 | 0.044493 | -4.572 | 338.0388 | 0 | 0 | 538.8926 | 16378.5859 | -52.03% | 0 | 70 | 0.0066325 | X
Buses | CNG | Urban CNG Buses >18 t | Euro VII |  | PM Exhaust | Urban Peak | 0.06 | 1 | 5 | 85 | 0.044493 | -4.572 | 338.0388 | 0 | 0 | 538.8926 | 16378.5859 | -43.21% | 0 | 70 | 0.0062474 | X
Buses | CNG | Urban CNG Buses >18 t | Euro VII |  | PM Exhaust | Urban Off Peak | -0.06 | 0 | 5 | 85 | 0.044493 | -4.572 | 338.0388 | 0 | 0 | 538.8926 | 16378.5859 | 78.01% | 0 | 70 | 0.00095942 | X
Buses | CNG | Urban CNG Buses >18 t | Euro VII |  | PM Exhaust | Urban Off Peak | -0.06 | 0.5 | 5 | 85 | 0.044493 | -4.572 | 338.0388 | 0 | 0 | 538.8926 | 16378.5859 | 73.54% | 0 | 70 | 0.0011542 | X
Buses | CNG | Urban CNG Buses >18 t | Euro VII |  | PM Exhaust | Urban Off Peak | -0.06 | 1 | 5 | 85 | 0.044493 | -4.572 | 338.0388 | 0 | 0 | 538.8926 | 16378.5859 | 76.05% | 0 | 70 | 0.0010446 | X
Buses | CNG | Urban CNG Buses >18 t | Euro VII |  | PM Exhaust | Urban Off Peak | -0.04 | 0 | 5 | 85 | 0.044493 | -4.572 | 338.0388 | 0 | 0 | 538.8926 | 16378.5859 | 70.76% | 0 | 70 | 0.0012754 | X
Buses | CNG | Urban CNG Buses >18 t | Euro VII |  | PM Exhaust | Urban Off Peak | -0.04 | 0.5 | 5 | 85 | 0.044493 | -4.572 | 338.0388 | 0 | 0 | 538.8926 | 16378.5859 | 68.12% | 0 | 70 | 0.0013906 | X
Buses | CNG | Urban CNG Buses >18 t | Euro VII |  | PM Exhaust | Urban Off Peak | -0.04 | 1 | 5 | 85 | 0.044493 | -4.572 | 338.0388 | 0 | 0 | 538.8926 | 16378.5859 | 71.17% | 0 | 70 | 0.0012576 | X
Buses | CNG | Urban CNG Buses >18 t | Euro VII |  | PM Exhaust | Urban Off Peak | -0.02 | 0 | 5 | 85 | 0.044493 | -4.572 | 338.0388 | 0 | 0 | 538.8926 | 16378.5859 | 66.68% | 0 | 70 | 0.0014535 | X
Buses | CNG | Urban CNG Buses >18 t | Euro VII |  | PM Exhaust | Urban Off Peak | -0.02 | 0.5 | 5 | 85 | 0.044493 | -4.572 | 338.0388 | 0 | 0 | 538.8926 | 16378.5859 | 58.11% | 0 | 70 | 0.0018275 | X
Buses | CNG | Urban CNG Buses >18 t | Euro VII |  | PM Exhaust | Urban Off Peak | -0.02 | 1 | 5 | 85 | 0.044493 | -4.572 | 338.0388 | 0 | 0 | 538.8926 | 16378.5859 | 66.06% | 0 | 70 | 0.0014807 | X
Buses | CNG | Urban CNG Buses >18 t | Euro VII |  | PM Exhaust | Urban Off Peak | 0 | 0 | 5 | 85 | 0.044493 | -4.572 | 338.0388 | 0 | 0 | 538.8926 | 16378.5859 | 44.43% | 0 | 70 | 0.0024244 | X
Buses | CNG | Urban CNG Buses >18 t | Euro VII |  | PM Exhaust | Urban Off Peak | 0 | 0.5 | 5 | 85 | 0.044493 | -4.572 | 338.0388 | 0 | 0 | 538.8926 | 16378.5859 | 30% | 0 | 70 | 0.0030538 | X
Buses | CNG | Urban CNG Buses >18 t | Euro VII |  | PM Exhaust | Urban Off Peak | 0 | 1 | 5 | 85 | 0.044493 | -4.572 | 338.0388 | 0 | 0 | 538.8926 | 16378.5859 | 24.85% | 0 | 70 | 0.0032785 | X
Buses | CNG | Urban CNG Buses >18 t | Euro VII |  | PM Exhaust | Urban Off Peak | 0.02 | 0 | 5 | 85 | 0.044493 | -4.572 | 338.0388 | 0 | 0 | 538.8926 | 16378.5859 | 19.8% | 0 | 70 | 0.0034987 | X
Buses | CNG | Urban CNG Buses >18 t | Euro VII |  | PM Exhaust | Urban Off Peak | 0.02 | 0.5 | 5 | 85 | 0.044493 | -4.572 | 338.0388 | 0 | 0 | 538.8926 | 16378.5859 | 11.26% | 0 | 70 | 0.0038713 | X
Buses | CNG | Urban CNG Buses >18 t | Euro VII |  | PM Exhaust | Urban Off Peak | 0.02 | 1 | 5 | 85 | 0.044493 | -4.572 | 338.0388 | 0 | 0 | 538.8926 | 16378.5859 | 9.566% | 0 | 70 | 0.0039452 | X
Buses | CNG | Urban CNG Buses >18 t | Euro VII |  | PM Exhaust | Urban Off Peak | 0.04 | 0 | 5 | 85 | 0.044493 | -4.572 | 338.0388 | 0 | 0 | 538.8926 | 16378.5859 | 10.58% | 0 | 70 | 0.0039009 | X
Buses | CNG | Urban CNG Buses >18 t | Euro VII |  | PM Exhaust | Urban Off Peak | 0.04 | 0.5 | 5 | 85 | 0.044493 | -4.572 | 338.0388 | 0 | 0 | 538.8926 | 16378.5859 | -17.95% | 0 | 70 | 0.0051457 | X
Buses | CNG | Urban CNG Buses >18 t | Euro VII |  | PM Exhaust | Urban Off Peak | 0.04 | 1 | 5 | 85 | 0.044493 | -4.572 | 338.0388 | 0 | 0 | 538.8926 | 16378.5859 | -4.615% | 0 | 70 | 0.0045639 | X
Buses | CNG | Urban CNG Buses >18 t | Euro VII |  | PM Exhaust | Urban Off Peak | 0.06 | 0 | 5 | 85 | 0.044493 | -4.572 | 338.0388 | 0 | 0 | 538.8926 | 16378.5859 | -5.615% | 0 | 70 | 0.0046075 | X
Buses | CNG | Urban CNG Buses >18 t | Euro VII |  | PM Exhaust | Urban Off Peak | 0.06 | 0.5 | 5 | 85 | 0.044493 | -4.572 | 338.0388 | 0 | 0 | 538.8926 | 16378.5859 | -52.03% | 0 | 70 | 0.0066325 | X
Buses | CNG | Urban CNG Buses >18 t | Euro VII |  | PM Exhaust | Urban Off Peak | 0.06 | 1 | 5 | 85 | 0.044493 | -4.572 | 338.0388 | 0 | 0 | 538.8926 | 16378.5859 | -43.21% | 0 | 70 | 0.0062474 | X
Buses | CNG | Urban CNG Buses >18 t | Euro VII |  | PM Exhaust | Rural | -0.06 | 0 | 5 | 85 | 0.044493 | -4.572 | 338.0388 | 0 | 0 | 538.8926 | 16378.5859 | 78.01% | 0 | 70 | 0.00095942 | X
Buses | CNG | Urban CNG Buses >18 t | Euro VII |  | PM Exhaust | Rural | -0.06 | 0.5 | 5 | 85 | 0.044493 | -4.572 | 338.0388 | 0 | 0 | 538.8926 | 16378.5859 | 73.54% | 0 | 70 | 0.0011542 | X
Buses | CNG | Urban CNG Buses >18 t | Euro VII |  | PM Exhaust | Rural | -0.06 | 1 | 5 | 85 | 0.044493 | -4.572 | 338.0388 | 0 | 0 | 538.8926 | 16378.5859 | 76.05% | 0 | 70 | 0.0010446 | X
Buses | CNG | Urban CNG Buses >18 t | Euro VII |  | PM Exhaust | Rural | -0.04 | 0 | 5 | 85 | 0.044493 | -4.572 | 338.0388 | 0 | 0 | 538.8926 | 16378.5859 | 70.76% | 0 | 70 | 0.0012754 | X
Buses | CNG | Urban CNG Buses >18 t | Euro VII |  | PM Exhaust | Rural | -0.04 | 0.5 | 5 | 85 | 0.044493 | -4.572 | 338.0388 | 0 | 0 | 538.8926 | 16378.5859 | 68.12% | 0 | 70 | 0.0013906 | X
Buses | CNG | Urban CNG Buses >18 t | Euro VII |  | PM Exhaust | Rural | -0.04 | 1 | 5 | 85 | 0.044493 | -4.572 | 338.0388 | 0 | 0 | 538.8926 | 16378.5859 | 71.17% | 0 | 70 | 0.0012576 | X
Buses | CNG | Urban CNG Buses >18 t | Euro VII |  | PM Exhaust | Rural | -0.02 | 0 | 5 | 85 | 0.044493 | -4.572 | 338.0388 | 0 | 0 | 538.8926 | 16378.5859 | 66.68% | 0 | 70 | 0.0014535 | X
Buses | CNG | Urban CNG Buses >18 t | Euro VII |  | PM Exhaust | Rural | -0.02 | 0.5 | 5 | 85 | 0.044493 | -4.572 | 338.0388 | 0 | 0 | 538.8926 | 16378.5859 | 58.11% | 0 | 70 | 0.0018275 | X
Buses | CNG | Urban CNG Buses >18 t | Euro VII |  | PM Exhaust | Rural | -0.02 | 1 | 5 | 85 | 0.044493 | -4.572 | 338.0388 | 0 | 0 | 538.8926 | 16378.5859 | 66.06% | 0 | 70 | 0.0014807 | X
Buses | CNG | Urban CNG Buses >18 t | Euro VII |  | PM Exhaust | Rural | 0 | 0 | 5 | 85 | 0.044493 | -4.572 | 338.0388 | 0 | 0 | 538.8926 | 16378.5859 | 44.43% | 0 | 70 | 0.0024244 | X
Buses | CNG | Urban CNG Buses >18 t | Euro VII |  | PM Exhaust | Rural | 0 | 0.5 | 5 | 85 | 0.044493 | -4.572 | 338.0388 | 0 | 0 | 538.8926 | 16378.5859 | 30% | 0 | 70 | 0.0030538 | X
Buses | CNG | Urban CNG Buses >18 t | Euro VII |  | PM Exhaust | Rural | 0 | 1 | 5 | 85 | 0.044493 | -4.572 | 338.0388 | 0 | 0 | 538.8926 | 16378.5859 | 24.85% | 0 | 70 | 0.0032785 | X
Buses | CNG | Urban CNG Buses >18 t | Euro VII |  | PM Exhaust | Rural | 0.02 | 0 | 5 | 85 | 0.044493 | -4.572 | 338.0388 | 0 | 0 | 538.8926 | 16378.5859 | 19.8% | 0 | 70 | 0.0034987 | X
Buses | CNG | Urban CNG Buses >18 t | Euro VII |  | PM Exhaust | Rural | 0.02 | 0.5 | 5 | 85 | 0.044493 | -4.572 | 338.0388 | 0 | 0 | 538.8926 | 16378.5859 | 11.26% | 0 | 70 | 0.0038713 | X
Buses | CNG | Urban CNG Buses >18 t | Euro VII |  | PM Exhaust | Rural | 0.02 | 1 | 5 | 85 | 0.044493 | -4.572 | 338.0388 | 0 | 0 | 538.8926 | 16378.5859 | 9.566% | 0 | 70 | 0.0039452 | X
Buses | CNG | Urban CNG Buses >18 t | Euro VII |  | PM Exhaust | Rural | 0.04 | 0 | 5 | 85 | 0.044493 | -4.572 | 338.0388 | 0 | 0 | 538.8926 | 16378.5859 | 10.58% | 0 | 70 | 0.0039009 | X
Buses | CNG | Urban CNG Buses >18 t | Euro VII |  | PM Exhaust | Rural | 0.04 | 0.5 | 5 | 85 | 0.044493 | -4.572 | 338.0388 | 0 | 0 | 538.8926 | 16378.5859 | -17.95% | 0 | 70 | 0.0051457 | X
Buses | CNG | Urban CNG Buses >18 t | Euro VII |  | PM Exhaust | Rural | 0.04 | 1 | 5 | 85 | 0.044493 | -4.572 | 338.0388 | 0 | 0 | 538.8926 | 16378.5859 | -4.615% | 0 | 70 | 0.0045639 | X
Buses | CNG | Urban CNG Buses >18 t | Euro VII |  | PM Exhaust | Rural | 0.06 | 0 | 5 | 85 | 0.044493 | -4.572 | 338.0388 | 0 | 0 | 538.8926 | 16378.5859 | -5.615% | 0 | 70 | 0.0046075 | X
Buses | CNG | Urban CNG Buses >18 t | Euro VII |  | PM Exhaust | Rural | 0.06 | 0.5 | 5 | 85 | 0.044493 | -4.572 | 338.0388 | 0 | 0 | 538.8926 | 16378.5859 | -52.03% | 0 | 70 | 0.0066325 | X
Buses | CNG | Urban CNG Buses >18 t | Euro VII |  | PM Exhaust | Rural | 0.06 | 1 | 5 | 85 | 0.044493 | -4.572 | 338.0388 | 0 | 0 | 538.8926 | 16378.5859 | -43.21% | 0 | 70 | 0.0062474 | X
Buses | CNG | Urban CNG Buses >18 t | Euro VII |  | PM Exhaust | Highway | -0.06 | 0 | 5 | 85 | 0.044493 | -4.572 | 338.0388 | 0 | 0 | 538.8926 | 16378.5859 | 78.01% | 0 | 70 | 0.00095942 | X
Buses | CNG | Urban CNG Buses >18 t | Euro VII |  | PM Exhaust | Highway | -0.06 | 0.5 | 5 | 85 | 0.044493 | -4.572 | 338.0388 | 0 | 0 | 538.8926 | 16378.5859 | 73.54% | 0 | 70 | 0.0011542 | X
Buses | CNG | Urban CNG Buses >18 t | Euro VII |  | PM Exhaust | Highway | -0.06 | 1 | 5 | 85 | 0.044493 | -4.572 | 338.0388 | 0 | 0 | 538.8926 | 16378.5859 | 76.05% | 0 | 70 | 0.0010446 | X
Buses | CNG | Urban CNG Buses >18 t | Euro VII |  | PM Exhaust | Highway | -0.04 | 0 | 5 | 85 | 0.044493 | -4.572 | 338.0388 | 0 | 0 | 538.8926 | 16378.5859 | 70.76% | 0 | 70 | 0.0012754 | X
Buses | CNG | Urban CNG Buses >18 t | Euro VII |  | PM Exhaust | Highway | -0.04 | 0.5 | 5 | 85 | 0.044493 | -4.572 | 338.0388 | 0 | 0 | 538.8926 | 16378.5859 | 68.12% | 0 | 70 | 0.0013906 | X
Buses | CNG | Urban CNG Buses >18 t | Euro VII |  | PM Exhaust | Highway | -0.04 | 1 | 5 | 85 | 0.044493 | -4.572 | 338.0388 | 0 | 0 | 538.8926 | 16378.5859 | 71.17% | 0 | 70 | 0.0012576 | X
Buses | CNG | Urban CNG Buses >18 t | Euro VII |  | PM Exhaust | Highway | -0.02 | 0 | 5 | 85 | 0.044493 | -4.572 | 338.0388 | 0 | 0 | 538.8926 | 16378.5859 | 66.68% | 0 | 70 | 0.0014535 | X
Buses | CNG | Urban CNG Buses >18 t | Euro VII |  | PM Exhaust | Highway | -0.02 | 0.5 | 5 | 85 | 0.044493 | -4.572 | 338.0388 | 0 | 0 | 538.8926 | 16378.5859 | 58.11% | 0 | 70 | 0.0018275 | X
Buses | CNG | Urban CNG Buses >18 t | Euro VII |  | PM Exhaust | Highway | -0.02 | 1 | 5 | 85 | 0.044493 | -4.572 | 338.0388 | 0 | 0 | 538.8926 | 16378.5859 | 66.06% | 0 | 70 | 0.0014807 | X
Buses | CNG | Urban CNG Buses >18 t | Euro VII |  | PM Exhaust | Highway | 0 | 0 | 5 | 85 | 0.044493 | -4.572 | 338.0388 | 0 | 0 | 538.8926 | 16378.5859 | 44.43% | 0 | 70 | 0.0024244 | X
Buses | CNG | Urban CNG Buses >18 t | Euro VII |  | PM Exhaust | Highway | 0 | 0.5 | 5 | 85 | 0.044493 | -4.572 | 338.0388 | 0 | 0 | 538.8926 | 16378.5859 | 30% | 0 | 70 | 0.0030538 | X
Buses | CNG | Urban CNG Buses >18 t | Euro VII |  | PM Exhaust | Highway | 0 | 1 | 5 | 85 | 0.044493 | -4.572 | 338.0388 | 0 | 0 | 538.8926 | 16378.5859 | 24.85% | 0 | 70 | 0.0032785 | X
Buses | CNG | Urban CNG Buses >18 t | Euro VII |  | PM Exhaust | Highway | 0.02 | 0 | 5 | 85 | 0.044493 | -4.572 | 338.0388 | 0 | 0 | 538.8926 | 16378.5859 | 19.8% | 0 | 70 | 0.0034987 | X
Buses | CNG | Urban CNG Buses >18 t | Euro VII |  | PM Exhaust | Highway | 0.02 | 0.5 | 5 | 85 | 0.044493 | -4.572 | 338.0388 | 0 | 0 | 538.8926 | 16378.5859 | 11.26% | 0 | 70 | 0.0038713 | X
Buses | CNG | Urban CNG Buses >18 t | Euro VII |  | PM Exhaust | Highway | 0.02 | 1 | 5 | 85 | 0.044493 | -4.572 | 338.0388 | 0 | 0 | 538.8926 | 16378.5859 | 9.566% | 0 | 70 | 0.0039452 | X
Buses | CNG | Urban CNG Buses >18 t | Euro VII |  | PM Exhaust | Highway | 0.04 | 0 | 5 | 85 | 0.044493 | -4.572 | 338.0388 | 0 | 0 | 538.8926 | 16378.5859 | 10.58% | 0 | 70 | 0.0039009 | X
Buses | CNG | Urban CNG Buses >18 t | Euro VII |  | PM Exhaust | Highway | 0.04 | 0.5 | 5 | 85 | 0.044493 | -4.572 | 338.0388 | 0 | 0 | 538.8926 | 16378.5859 | -17.95% | 0 | 70 | 0.0051457 | X
Buses | CNG | Urban CNG Buses >18 t | Euro VII |  | PM Exhaust | Highway | 0.04 | 1 | 5 | 85 | 0.044493 | -4.572 | 338.0388 | 0 | 0 | 538.8926 | 16378.5859 | -4.615% | 0 | 70 | 0.0045639 | X
Buses | CNG | Urban CNG Buses >18 t | Euro VII |  | PM Exhaust | Highway | 0.06 | 0 | 5 | 85 | 0.044493 | -4.572 | 338.0388 | 0 | 0 | 538.8926 | 16378.5859 | -5.615% | 0 | 70 | 0.0046075 | X
Buses | CNG | Urban CNG Buses >18 t | Euro VII |  | PM Exhaust | Highway | 0.06 | 0.5 | 5 | 85 | 0.044493 | -4.572 | 338.0388 | 0 | 0 | 538.8926 | 16378.5859 | -52.03% | 0 | 70 | 0.0066325 | X
Buses | CNG | Urban CNG Buses >18 t | Euro VII |  | PM Exhaust | Highway | 0.06 | 1 | 5 | 85 | 0.044493 | -4.572 | 338.0388 | 0 | 0 | 538.8926 | 16378.5859 | -43.21% | 0 | 70 | 0.0062474 | X
Buses | CNG | Urban CNG Buses >18 t | Euro VII |  | EC |  | -0.06 | 0 | 5 | 85 | 1984.1718 | -203886.0345 | 15074781.6074 | 0 | 0 | 9019.1765 | 274118.2454 | 62.5% | 0 | 70 | 4.3588 | X
Buses | CNG | Urban CNG Buses >18 t | Euro VII |  | EC |  | -0.06 | 0.5 | 5 | 85 | 1984.1718 | -203886.0345 | 15074781.6074 | 0 | 0 | 9019.1765 | 274118.2454 | 59.03% | 0 | 70 | 4.7628 | X
Buses | CNG | Urban CNG Buses >18 t | Euro VII |  | EC |  | -0.06 | 1 | 5 | 85 | 1984.1718 | -203886.0345 | 15074781.6074 | 0 | 0 | 9019.1765 | 274118.2454 | 65% | 0 | 70 | 4.0689 | X
Buses | CNG | Urban CNG Buses >18 t | Euro VII |  | EC |  | -0.04 | 0 | 5 | 85 | 1984.1718 | -203886.0345 | 15074781.6074 | 0 | 0 | 9019.1765 | 274118.2454 | 53.36% | 0 | 70 | 5.4218 | X
Buses | CNG | Urban CNG Buses >18 t | Euro VII |  | EC |  | -0.04 | 0.5 | 5 | 85 | 1984.1718 | -203886.0345 | 15074781.6074 | 0 | 0 | 9019.1765 | 274118.2454 | 47.17% | 0 | 70 | 6.1405 | X
Buses | CNG | Urban CNG Buses >18 t | Euro VII |  | EC |  | -0.04 | 1 | 5 | 85 | 1984.1718 | -203886.0345 | 15074781.6074 | 0 | 0 | 9019.1765 | 274118.2454 | 53.87% | 0 | 70 | 5.3621 | X
Buses | CNG | Urban CNG Buses >18 t | Euro VII |  | EC |  | -0.02 | 0 | 5 | 85 | 1984.1718 | -203886.0345 | 15074781.6074 | 0 | 0 | 9019.1765 | 274118.2454 | 39.28% | 0 | 70 | 7.0578 | X
Buses | CNG | Urban CNG Buses >18 t | Euro VII |  | EC |  | -0.02 | 0.5 | 5 | 85 | 1984.1718 | -203886.0345 | 15074781.6074 | 0 | 0 | 9019.1765 | 274118.2454 | 29.4% | 0 | 70 | 8.2068 | X
Buses | CNG | Urban CNG Buses >18 t | Euro VII |  | EC |  | -0.02 | 1 | 5 | 85 | 1984.1718 | -203886.0345 | 15074781.6074 | 0 | 0 | 9019.1765 | 274118.2454 | 37.24% | 0 | 70 | 7.2957 | X
Buses | CNG | Urban CNG Buses >18 t | Euro VII |  | EC |  | 0 | 0 | 5 | 85 | 1984.1718 | -203886.0345 | 15074781.6074 | 0 | 0 | 9019.1765 | 274118.2454 | 17.54% | 0 | 70 | 9.585 | X
Buses | CNG | Urban CNG Buses >18 t | Euro VII |  | EC |  | 0 | 0.5 | 5 | 85 | 1984.1718 | -203886.0345 | 15074781.6074 | 0 | 0 | 9019.1765 | 274118.2454 | 0% | 0 | 70 | 11.6241 | X
Buses | CNG | Urban CNG Buses >18 t | Euro VII |  | EC |  | 0 | 1 | 5 | 85 | 1984.1718 | -203886.0345 | 15074781.6074 | 0 | 0 | 9019.1765 | 274118.2454 | -5.527% | 0 | 70 | 12.2666 | X
Buses | CNG | Urban CNG Buses >18 t | Euro VII |  | EC |  | 0.02 | 0 | 5 | 85 | 1984.1718 | -203886.0345 | 15074781.6074 | 0 | 0 | 9019.1765 | 274118.2454 | -9.801% | 0 | 70 | 12.7634 | X
Buses | CNG | Urban CNG Buses >18 t | Euro VII |  | EC |  | 0.02 | 0.5 | 5 | 85 | 1984.1718 | -203886.0345 | 15074781.6074 | 0 | 0 | 9019.1765 | 274118.2454 | -37.98% | 0 | 70 | 16.0392 | X
Buses | CNG | Urban CNG Buses >18 t | Euro VII |  | EC |  | 0.02 | 1 | 5 | 85 | 1984.1718 | -203886.0345 | 15074781.6074 | 0 | 0 | 9019.1765 | 274118.2454 | -30.36% | 0 | 70 | 15.1531 | X
Buses | CNG | Urban CNG Buses >18 t | Euro VII |  | EC |  | 0.04 | 0 | 5 | 85 | 1984.1718 | -203886.0345 | 15074781.6074 | 0 | 0 | 9019.1765 | 274118.2454 | -40.01% | 0 | 70 | 16.2751 | X
Buses | CNG | Urban CNG Buses >18 t | Euro VII |  | EC |  | 0.04 | 0.5 | 5 | 85 | 1984.1718 | -203886.0345 | 15074781.6074 | 0 | 0 | 9019.1765 | 274118.2454 | -80% | 0 | 70 | 20.9234 | X
Buses | CNG | Urban CNG Buses >18 t | Euro VII |  | EC |  | 0.04 | 1 | 5 | 85 | 1984.1718 | -203886.0345 | 15074781.6074 | 0 | 0 | 9019.1765 | 274118.2454 | -72.89% | 0 | 70 | 20.0969 | X
Buses | CNG | Urban CNG Buses >18 t | Euro VII |  | EC |  | 0.06 | 0 | 5 | 85 | 1984.1718 | -203886.0345 | 15074781.6074 | 0 | 0 | 9019.1765 | 274118.2454 | -71.73% | 0 | 70 | 19.9616 | X
Buses | CNG | Urban CNG Buses >18 t | Euro VII |  | EC |  | 0.06 | 0.5 | 5 | 85 | 1984.1718 | -203886.0345 | 15074781.6074 | 0 | 0 | 9019.1765 | 274118.2454 | -126.3% | 0 | 70 | 26.2998 | X
Buses | CNG | Urban CNG Buses >18 t | Euro VII |  | EC |  | 0.06 | 1 | 5 | 85 | 1984.1718 | -203886.0345 | 15074781.6074 | 0 | 0 | 9019.1765 | 274118.2454 | -117.9% | 0 | 70 | 25.3236 | X
Buses | CNG | Urban CNG Buses >18 t | Euro VII |  | CH4 | Urban Peak |  |  | 5 | 85 | 0 | 0 | 0.36168 | 0 | 0 | 0 | 1 | 0% | 0 | 70 | 0.36168 | X
Buses | CNG | Urban CNG Buses >18 t | Euro VII |  | CH4 | Urban Off Peak |  |  | 5 | 85 | 0 | 0 | 0.275 | 0 | 0 | 0 | 1 | 0% | 0 | 70 | 0.275 | X
Buses | CNG | Urban CNG Buses >18 t | Euro VII |  | CH4 | Rural |  |  | 5 | 85 | 0 | 0 | 0.17075 | 0 | 0 | 0 | 1 | 0% | 0 | 70 | 0.17075 | X
Buses | CNG | Urban CNG Buses >18 t | Euro VII |  | CH4 | Highway |  |  | 5 | 85 | 0 | 0 | 0.16051 | 0 | 0 | 0 | 1 | 0% | 0 | 70 | 0.16051 | X
Buses | CNG | Urban CNG Buses >18 t | Euro VII |  | NH3 | Urban Peak |  |  | 5 | 85 | 0 | 0 | 0.0513 | 0 | 0 | 0 | 1 | 0% | 0 | 70 | 0.0513 | X
Buses | CNG | Urban CNG Buses >18 t | Euro VII |  | NH3 | Urban Off Peak |  |  | 5 | 85 | 0 | 0 | 0.0513 | 0 | 0 | 0 | 1 | 0% | 0 | 70 | 0.0513 | X
Buses | CNG | Urban CNG Buses >18 t | Euro VII |  | NH3 | Rural |  |  | 5 | 85 | 0 | 0 | 0.0513 | 0 | 0 | 0 | 1 | 0% | 0 | 70 | 0.0513 | X
Buses | CNG | Urban CNG Buses >18 t | Euro VII |  | NH3 | Highway |  |  | 5 | 85 | 0 | 0 | 0.0513 | 0 | 0 | 0 | 1 | 0% | 0 | 70 | 0.0513 | X
Buses | CNG | Urban CNG Buses >18 t | Euro VII |  | N2O | Urban Peak |  |  | 5 | 85 | 0 | 0 | 0.0202 | 0 | 0 | 0 | 1 | 0% | 0 | 70 | 0.0202 | X
Buses | CNG | Urban CNG Buses >18 t | Euro VII |  | N2O | Urban Off Peak |  |  | 5 | 85 | 0 | 0 | 0.0202 | 0 | 0 | 0 | 1 | 0% | 0 | 70 | 0.0202 | X
Buses | CNG | Urban CNG Buses >18 t | Euro VII |  | N2O | Rural |  |  | 5 | 85 | 0 | 0 | 0.0202 | 0 | 0 | 0 | 1 | 0% | 0 | 70 | 0.0202 | X
Buses | CNG | Urban CNG Buses >18 t | Euro VII |  | N2O | Highway |  |  | 5 | 85 | 0 | 0 | 0.0202 | 0 | 0 | 0 | 1 | 0% | 0 | 70 | 0.0202 | X
Buses | CNG | Urban CNG Buses >18 t | Euro VII |  | SPN23 | Urban Peak | -0.06 | 0 | 5 | 85 | -26487375006.8041 | 2.713e+12 | -201236482066956 | 0 | 0 | -2.4303 | -73.0712 | 73.74% | 0 | 70 | 152380651944.408 | X
Buses | CNG | Urban CNG Buses >18 t | Euro VII |  | SPN23 | Urban Peak | -0.06 | 0.5 | 5 | 85 | -26487375006.8041 | 2.713e+12 | -201236482066956 | 0 | 0 | -2.4303 | -73.0712 | 71.33% | 0 | 70 | 166355000132.69 | X
Buses | CNG | Urban CNG Buses >18 t | Euro VII |  | SPN23 | Urban Peak | -0.06 | 1 | 5 | 85 | -26487375006.8041 | 2.713e+12 | -201236482066956 | 0 | 0 | -2.4303 | -73.0712 | 75.49% | 0 | 70 | 142211461897.215 | X
Buses | CNG | Urban CNG Buses >18 t | Euro VII |  | SPN23 | Urban Peak | -0.04 | 0 | 5 | 85 | -26487375006.8041 | 2.713e+12 | -201236482066956 | 0 | 0 | -2.4303 | -73.0712 | 67.35% | 0 | 70 | 189463180550.623 | X
Buses | CNG | Urban CNG Buses >18 t | Euro VII |  | SPN23 | Urban Peak | -0.04 | 0.5 | 5 | 85 | -26487375006.8041 | 2.713e+12 | -201236482066956 | 0 | 0 | -2.4303 | -73.0712 | 63.02% | 0 | 70 | 214604909549.14 | X
Buses | CNG | Urban CNG Buses >18 t | Euro VII |  | SPN23 | Urban Peak | -0.04 | 1 | 5 | 85 | -26487375006.8041 | 2.713e+12 | -201236482066956 | 0 | 0 | -2.4303 | -73.0712 | 67.72% | 0 | 70 | 187290385755.595 | X
Buses | CNG | Urban CNG Buses >18 t | Euro VII |  | SPN23 | Urban Peak | -0.02 | 0 | 5 | 85 | -26487375006.8041 | 2.713e+12 | -201236482066956 | 0 | 0 | -2.4303 | -73.0712 | 57.5% | 0 | 70 | 246619972802.553 | X
Buses | CNG | Urban CNG Buses >18 t | Euro VII |  | SPN23 | Urban Peak | -0.02 | 0.5 | 5 | 85 | -26487375006.8041 | 2.713e+12 | -201236482066956 | 0 | 0 | -2.4303 | -73.0712 | 50.58% | 0 | 70 | 286772815317.204 | X
Buses | CNG | Urban CNG Buses >18 t | Euro VII |  | SPN23 | Urban Peak | -0.02 | 1 | 5 | 85 | -26487375006.8041 | 2.713e+12 | -201236482066956 | 0 | 0 | -2.4303 | -73.0712 | 56.06% | 0 | 70 | 254992257959.862 | X
Buses | CNG | Urban CNG Buses >18 t | Euro VII |  | SPN23 | Urban Peak | 0 | 0 | 5 | 85 | -26487375006.8041 | 2.713e+12 | -201236482066956 | 0 | 0 | -2.4303 | -73.0712 | 42.3% | 0 | 70 | 334805612928.641 | X
Buses | CNG | Urban CNG Buses >18 t | Euro VII |  | SPN23 | Urban Peak | 0 | 0.5 | 5 | 85 | -26487375006.8041 | 2.713e+12 | -201236482066956 | 0 | 0 | -2.4303 | -73.0712 | 30% | 0 | 70 | 406194556024.261 | X
Buses | CNG | Urban CNG Buses >18 t | Euro VII |  | SPN23 | Urban Peak | 0 | 1 | 5 | 85 | -26487375006.8041 | 2.713e+12 | -201236482066956 | 0 | 0 | -2.4303 | -73.0712 | 26.13% | 0 | 70 | 428628081370.275 | X
Buses | CNG | Urban CNG Buses >18 t | Euro VII |  | SPN23 | Urban Peak | 0.02 | 0 | 5 | 85 | -26487375006.8041 | 2.713e+12 | -201236482066956 | 0 | 0 | -2.4303 | -73.0712 | 23.11% | 0 | 70 | 446165083850.274 | X
Buses | CNG | Urban CNG Buses >18 t | Euro VII |  | SPN23 | Urban Peak | 0.02 | 0.5 | 5 | 85 | -26487375006.8041 | 2.713e+12 | -201236482066956 | 0 | 0 | -2.4303 | -73.0712 | 3.43% | 0 | 70 | 560372086518.6169 | X
Buses | CNG | Urban CNG Buses >18 t | Euro VII |  | SPN23 | Urban Peak | 0.02 | 1 | 5 | 85 | -26487375006.8041 | 2.713e+12 | -201236482066956 | 0 | 0 | -2.4303 | -73.0712 | 8.77% | 0 | 70 | 529390110445.672 | X
Buses | CNG | Urban CNG Buses >18 t | Euro VII |  | SPN23 | Urban Peak | 0.04 | 0 | 5 | 85 | -26487375006.8041 | 2.713e+12 | -201236482066956 | 0 | 0 | -2.4303 | -73.0712 | 2.005% | 0 | 70 | 568641536677.076 | X
Buses | CNG | Urban CNG Buses >18 t | Euro VII |  | SPN23 | Urban Peak | 0.04 | 0.5 | 5 | 85 | -26487375006.8041 | 2.713e+12 | -201236482066956 | 0 | 0 | -2.4303 | -73.0712 | -25.98% | 0 | 70 | 731059700005.949 | X
Buses | CNG | Urban CNG Buses >18 t | Euro VII |  | SPN23 | Urban Peak | 0.04 | 1 | 5 | 85 | -26487375006.8041 | 2.713e+12 | -201236482066956 | 0 | 0 | -2.4303 | -73.0712 | -21% | 0 | 70 | 702142951723.431 | X
Buses | CNG | Urban CNG Buses >18 t | Euro VII |  | SPN23 | Urban Peak | 0.06 | 0 | 5 | 85 | -26487375006.8041 | 2.713e+12 | -201236482066956 | 0 | 0 | -2.4303 | -73.0712 | -20.2% | 0 | 70 | 697502130476.2581 | X
Buses | CNG | Urban CNG Buses >18 t | Euro VII |  | SPN23 | Urban Peak | 0.06 | 0.5 | 5 | 85 | -26487375006.8041 | 2.713e+12 | -201236482066956 | 0 | 0 | -2.4303 | -73.0712 | -58.37% | 0 | 70 | 918983762613.952 | X
Buses | CNG | Urban CNG Buses >18 t | Euro VII |  | SPN23 | Urban Peak | 0.06 | 1 | 5 | 85 | -26487375006.8041 | 2.713e+12 | -201236482066956 | 0 | 0 | -2.4303 | -73.0712 | -52.49% | 0 | 70 | 884875836170.9189 | X
Buses | CNG | Urban CNG Buses >18 t | Euro VII |  | SPN23 | Urban Off Peak | -0.06 | 0 | 5 | 85 | -26487375006.8041 | 2.713e+12 | -201236482066956 | 0 | 0 | -2.4303 | -73.0712 | 73.74% | 0 | 70 | 152380651944.408 | X
Buses | CNG | Urban CNG Buses >18 t | Euro VII |  | SPN23 | Urban Off Peak | -0.06 | 0.5 | 5 | 85 | -26487375006.8041 | 2.713e+12 | -201236482066956 | 0 | 0 | -2.4303 | -73.0712 | 71.33% | 0 | 70 | 166355000132.69 | X
Buses | CNG | Urban CNG Buses >18 t | Euro VII |  | SPN23 | Urban Off Peak | -0.06 | 1 | 5 | 85 | -26487375006.8041 | 2.713e+12 | -201236482066956 | 0 | 0 | -2.4303 | -73.0712 | 75.49% | 0 | 70 | 142211461897.215 | X
Buses | CNG | Urban CNG Buses >18 t | Euro VII |  | SPN23 | Urban Off Peak | -0.04 | 0 | 5 | 85 | -26487375006.8041 | 2.713e+12 | -201236482066956 | 0 | 0 | -2.4303 | -73.0712 | 67.35% | 0 | 70 | 189463180550.623 | X
Buses | CNG | Urban CNG Buses >18 t | Euro VII |  | SPN23 | Urban Off Peak | -0.04 | 0.5 | 5 | 85 | -26487375006.8041 | 2.713e+12 | -201236482066956 | 0 | 0 | -2.4303 | -73.0712 | 63.02% | 0 | 70 | 214604909549.14 | X
Buses | CNG | Urban CNG Buses >18 t | Euro VII |  | SPN23 | Urban Off Peak | -0.04 | 1 | 5 | 85 | -26487375006.8041 | 2.713e+12 | -201236482066956 | 0 | 0 | -2.4303 | -73.0712 | 67.72% | 0 | 70 | 187290385755.595 | X
Buses | CNG | Urban CNG Buses >18 t | Euro VII |  | SPN23 | Urban Off Peak | -0.02 | 0 | 5 | 85 | -26487375006.8041 | 2.713e+12 | -201236482066956 | 0 | 0 | -2.4303 | -73.0712 | 57.5% | 0 | 70 | 246619972802.553 | X
Buses | CNG | Urban CNG Buses >18 t | Euro VII |  | SPN23 | Urban Off Peak | -0.02 | 0.5 | 5 | 85 | -26487375006.8041 | 2.713e+12 | -201236482066956 | 0 | 0 | -2.4303 | -73.0712 | 50.58% | 0 | 70 | 286772815317.204 | X
Buses | CNG | Urban CNG Buses >18 t | Euro VII |  | SPN23 | Urban Off Peak | -0.02 | 1 | 5 | 85 | -26487375006.8041 | 2.713e+12 | -201236482066956 | 0 | 0 | -2.4303 | -73.0712 | 56.06% | 0 | 70 | 254992257959.862 | X
Buses | CNG | Urban CNG Buses >18 t | Euro VII |  | SPN23 | Urban Off Peak | 0 | 0 | 5 | 85 | -26487375006.8041 | 2.713e+12 | -201236482066956 | 0 | 0 | -2.4303 | -73.0712 | 42.3% | 0 | 70 | 334805612928.641 | X
Buses | CNG | Urban CNG Buses >18 t | Euro VII |  | SPN23 | Urban Off Peak | 0 | 0.5 | 5 | 85 | -26487375006.8041 | 2.713e+12 | -201236482066956 | 0 | 0 | -2.4303 | -73.0712 | 30% | 0 | 70 | 406194556024.261 | X
Buses | CNG | Urban CNG Buses >18 t | Euro VII |  | SPN23 | Urban Off Peak | 0 | 1 | 5 | 85 | -26487375006.8041 | 2.713e+12 | -201236482066956 | 0 | 0 | -2.4303 | -73.0712 | 26.13% | 0 | 70 | 428628081370.275 | X
Buses | CNG | Urban CNG Buses >18 t | Euro VII |  | SPN23 | Urban Off Peak | 0.02 | 0 | 5 | 85 | -26487375006.8041 | 2.713e+12 | -201236482066956 | 0 | 0 | -2.4303 | -73.0712 | 23.11% | 0 | 70 | 446165083850.274 | X
Buses | CNG | Urban CNG Buses >18 t | Euro VII |  | SPN23 | Urban Off Peak | 0.02 | 0.5 | 5 | 85 | -26487375006.8041 | 2.713e+12 | -201236482066956 | 0 | 0 | -2.4303 | -73.0712 | 3.43% | 0 | 70 | 560372086518.6169 | X
Buses | CNG | Urban CNG Buses >18 t | Euro VII |  | SPN23 | Urban Off Peak | 0.02 | 1 | 5 | 85 | -26487375006.8041 | 2.713e+12 | -201236482066956 | 0 | 0 | -2.4303 | -73.0712 | 8.77% | 0 | 70 | 529390110445.672 | X
Buses | CNG | Urban CNG Buses >18 t | Euro VII |  | SPN23 | Urban Off Peak | 0.04 | 0 | 5 | 85 | -26487375006.8041 | 2.713e+12 | -201236482066956 | 0 | 0 | -2.4303 | -73.0712 | 2.005% | 0 | 70 | 568641536677.076 | X
Buses | CNG | Urban CNG Buses >18 t | Euro VII |  | SPN23 | Urban Off Peak | 0.04 | 0.5 | 5 | 85 | -26487375006.8041 | 2.713e+12 | -201236482066956 | 0 | 0 | -2.4303 | -73.0712 | -25.98% | 0 | 70 | 731059700005.949 | X
Buses | CNG | Urban CNG Buses >18 t | Euro VII |  | SPN23 | Urban Off Peak | 0.04 | 1 | 5 | 85 | -26487375006.8041 | 2.713e+12 | -201236482066956 | 0 | 0 | -2.4303 | -73.0712 | -21% | 0 | 70 | 702142951723.431 | X
Buses | CNG | Urban CNG Buses >18 t | Euro VII |  | SPN23 | Urban Off Peak | 0.06 | 0 | 5 | 85 | -26487375006.8041 | 2.713e+12 | -201236482066956 | 0 | 0 | -2.4303 | -73.0712 | -20.2% | 0 | 70 | 697502130476.2581 | X
Buses | CNG | Urban CNG Buses >18 t | Euro VII |  | SPN23 | Urban Off Peak | 0.06 | 0.5 | 5 | 85 | -26487375006.8041 | 2.713e+12 | -201236482066956 | 0 | 0 | -2.4303 | -73.0712 | -58.37% | 0 | 70 | 918983762613.952 | X
Buses | CNG | Urban CNG Buses >18 t | Euro VII |  | SPN23 | Urban Off Peak | 0.06 | 1 | 5 | 85 | -26487375006.8041 | 2.713e+12 | -201236482066956 | 0 | 0 | -2.4303 | -73.0712 | -52.49% | 0 | 70 | 884875836170.9189 | X
Buses | CNG | Urban CNG Buses >18 t | Euro VII |  | SPN23 | Rural | -0.06 | 0 | 5 | 85 | -26487375006.8041 | 2.713e+12 | -201236482066956 | 0 | 0 | -2.4303 | -73.0712 | 73.74% | 0 | 70 | 152380651944.408 | X
Buses | CNG | Urban CNG Buses >18 t | Euro VII |  | SPN23 | Rural | -0.06 | 0.5 | 5 | 85 | -26487375006.8041 | 2.713e+12 | -201236482066956 | 0 | 0 | -2.4303 | -73.0712 | 71.33% | 0 | 70 | 166355000132.69 | X
Buses | CNG | Urban CNG Buses >18 t | Euro VII |  | SPN23 | Rural | -0.06 | 1 | 5 | 85 | -26487375006.8041 | 2.713e+12 | -201236482066956 | 0 | 0 | -2.4303 | -73.0712 | 75.49% | 0 | 70 | 142211461897.215 | X
Buses | CNG | Urban CNG Buses >18 t | Euro VII |  | SPN23 | Rural | -0.04 | 0 | 5 | 85 | -26487375006.8041 | 2.713e+12 | -201236482066956 | 0 | 0 | -2.4303 | -73.0712 | 67.35% | 0 | 70 | 189463180550.623 | X
Buses | CNG | Urban CNG Buses >18 t | Euro VII |  | SPN23 | Rural | -0.04 | 0.5 | 5 | 85 | -26487375006.8041 | 2.713e+12 | -201236482066956 | 0 | 0 | -2.4303 | -73.0712 | 63.02% | 0 | 70 | 214604909549.14 | X
Buses | CNG | Urban CNG Buses >18 t | Euro VII |  | SPN23 | Rural | -0.04 | 1 | 5 | 85 | -26487375006.8041 | 2.713e+12 | -201236482066956 | 0 | 0 | -2.4303 | -73.0712 | 67.72% | 0 | 70 | 187290385755.595 | X
Buses | CNG | Urban CNG Buses >18 t | Euro VII |  | SPN23 | Rural | -0.02 | 0 | 5 | 85 | -26487375006.8041 | 2.713e+12 | -201236482066956 | 0 | 0 | -2.4303 | -73.0712 | 57.5% | 0 | 70 | 246619972802.553 | X
Buses | CNG | Urban CNG Buses >18 t | Euro VII |  | SPN23 | Rural | -0.02 | 0.5 | 5 | 85 | -26487375006.8041 | 2.713e+12 | -201236482066956 | 0 | 0 | -2.4303 | -73.0712 | 50.58% | 0 | 70 | 286772815317.204 | X
Buses | CNG | Urban CNG Buses >18 t | Euro VII |  | SPN23 | Rural | -0.02 | 1 | 5 | 85 | -26487375006.8041 | 2.713e+12 | -201236482066956 | 0 | 0 | -2.4303 | -73.0712 | 56.06% | 0 | 70 | 254992257959.862 | X
Buses | CNG | Urban CNG Buses >18 t | Euro VII |  | SPN23 | Rural | 0 | 0 | 5 | 85 | -26487375006.8041 | 2.713e+12 | -201236482066956 | 0 | 0 | -2.4303 | -73.0712 | 42.3% | 0 | 70 | 334805612928.641 | X
Buses | CNG | Urban CNG Buses >18 t | Euro VII |  | SPN23 | Rural | 0 | 0.5 | 5 | 85 | -26487375006.8041 | 2.713e+12 | -201236482066956 | 0 | 0 | -2.4303 | -73.0712 | 30% | 0 | 70 | 406194556024.261 | X
Buses | CNG | Urban CNG Buses >18 t | Euro VII |  | SPN23 | Rural | 0 | 1 | 5 | 85 | -26487375006.8041 | 2.713e+12 | -201236482066956 | 0 | 0 | -2.4303 | -73.0712 | 26.13% | 0 | 70 | 428628081370.275 | X
Buses | CNG | Urban CNG Buses >18 t | Euro VII |  | SPN23 | Rural | 0.02 | 0 | 5 | 85 | -26487375006.8041 | 2.713e+12 | -201236482066956 | 0 | 0 | -2.4303 | -73.0712 | 23.11% | 0 | 70 | 446165083850.274 | X
Buses | CNG | Urban CNG Buses >18 t | Euro VII |  | SPN23 | Rural | 0.02 | 0.5 | 5 | 85 | -26487375006.8041 | 2.713e+12 | -201236482066956 | 0 | 0 | -2.4303 | -73.0712 | 3.43% | 0 | 70 | 560372086518.6169 | X
Buses | CNG | Urban CNG Buses >18 t | Euro VII |  | SPN23 | Rural | 0.02 | 1 | 5 | 85 | -26487375006.8041 | 2.713e+12 | -201236482066956 | 0 | 0 | -2.4303 | -73.0712 | 8.77% | 0 | 70 | 529390110445.672 | X
Buses | CNG | Urban CNG Buses >18 t | Euro VII |  | SPN23 | Rural | 0.04 | 0 | 5 | 85 | -26487375006.8041 | 2.713e+12 | -201236482066956 | 0 | 0 | -2.4303 | -73.0712 | 2.005% | 0 | 70 | 568641536677.076 | X
Buses | CNG | Urban CNG Buses >18 t | Euro VII |  | SPN23 | Rural | 0.04 | 0.5 | 5 | 85 | -26487375006.8041 | 2.713e+12 | -201236482066956 | 0 | 0 | -2.4303 | -73.0712 | -25.98% | 0 | 70 | 731059700005.949 | X
Buses | CNG | Urban CNG Buses >18 t | Euro VII |  | SPN23 | Rural | 0.04 | 1 | 5 | 85 | -26487375006.8041 | 2.713e+12 | -201236482066956 | 0 | 0 | -2.4303 | -73.0712 | -21% | 0 | 70 | 702142951723.431 | X
Buses | CNG | Urban CNG Buses >18 t | Euro VII |  | SPN23 | Rural | 0.06 | 0 | 5 | 85 | -26487375006.8041 | 2.713e+12 | -201236482066956 | 0 | 0 | -2.4303 | -73.0712 | -20.2% | 0 | 70 | 697502130476.2581 | X
Buses | CNG | Urban CNG Buses >18 t | Euro VII |  | SPN23 | Rural | 0.06 | 0.5 | 5 | 85 | -26487375006.8041 | 2.713e+12 | -201236482066956 | 0 | 0 | -2.4303 | -73.0712 | -58.37% | 0 | 70 | 918983762613.952 | X
Buses | CNG | Urban CNG Buses >18 t | Euro VII |  | SPN23 | Rural | 0.06 | 1 | 5 | 85 | -26487375006.8041 | 2.713e+12 | -201236482066956 | 0 | 0 | -2.4303 | -73.0712 | -52.49% | 0 | 70 | 884875836170.9189 | X
Buses | CNG | Urban CNG Buses >18 t | Euro VII |  | SPN23 | Highway | -0.06 | 0 | 5 | 85 | -26487375006.8041 | 2.713e+12 | -201236482066956 | 0 | 0 | -2.4303 | -73.0712 | 73.74% | 0 | 70 | 152380651944.408 | X
Buses | CNG | Urban CNG Buses >18 t | Euro VII |  | SPN23 | Highway | -0.06 | 0.5 | 5 | 85 | -26487375006.8041 | 2.713e+12 | -201236482066956 | 0 | 0 | -2.4303 | -73.0712 | 71.33% | 0 | 70 | 166355000132.69 | X
Buses | CNG | Urban CNG Buses >18 t | Euro VII |  | SPN23 | Highway | -0.06 | 1 | 5 | 85 | -26487375006.8041 | 2.713e+12 | -201236482066956 | 0 | 0 | -2.4303 | -73.0712 | 75.49% | 0 | 70 | 142211461897.215 | X
Buses | CNG | Urban CNG Buses >18 t | Euro VII |  | SPN23 | Highway | -0.04 | 0 | 5 | 85 | -26487375006.8041 | 2.713e+12 | -201236482066956 | 0 | 0 | -2.4303 | -73.0712 | 67.35% | 0 | 70 | 189463180550.623 | X
Buses | CNG | Urban CNG Buses >18 t | Euro VII |  | SPN23 | Highway | -0.04 | 0.5 | 5 | 85 | -26487375006.8041 | 2.713e+12 | -201236482066956 | 0 | 0 | -2.4303 | -73.0712 | 63.02% | 0 | 70 | 214604909549.14 | X
Buses | CNG | Urban CNG Buses >18 t | Euro VII |  | SPN23 | Highway | -0.04 | 1 | 5 | 85 | -26487375006.8041 | 2.713e+12 | -201236482066956 | 0 | 0 | -2.4303 | -73.0712 | 67.72% | 0 | 70 | 187290385755.595 | X
Buses | CNG | Urban CNG Buses >18 t | Euro VII |  | SPN23 | Highway | -0.02 | 0 | 5 | 85 | -26487375006.8041 | 2.713e+12 | -201236482066956 | 0 | 0 | -2.4303 | -73.0712 | 57.5% | 0 | 70 | 246619972802.553 | X
Buses | CNG | Urban CNG Buses >18 t | Euro VII |  | SPN23 | Highway | -0.02 | 0.5 | 5 | 85 | -26487375006.8041 | 2.713e+12 | -201236482066956 | 0 | 0 | -2.4303 | -73.0712 | 50.58% | 0 | 70 | 286772815317.204 | X
Buses | CNG | Urban CNG Buses >18 t | Euro VII |  | SPN23 | Highway | -0.02 | 1 | 5 | 85 | -26487375006.8041 | 2.713e+12 | -201236482066956 | 0 | 0 | -2.4303 | -73.0712 | 56.06% | 0 | 70 | 254992257959.862 | X
Buses | CNG | Urban CNG Buses >18 t | Euro VII |  | SPN23 | Highway | 0 | 0 | 5 | 85 | -26487375006.8041 | 2.713e+12 | -201236482066956 | 0 | 0 | -2.4303 | -73.0712 | 42.3% | 0 | 70 | 334805612928.641 | X
Buses | CNG | Urban CNG Buses >18 t | Euro VII |  | SPN23 | Highway | 0 | 0.5 | 5 | 85 | -26487375006.8041 | 2.713e+12 | -201236482066956 | 0 | 0 | -2.4303 | -73.0712 | 30% | 0 | 70 | 406194556024.261 | X
Buses | CNG | Urban CNG Buses >18 t | Euro VII |  | SPN23 | Highway | 0 | 1 | 5 | 85 | -26487375006.8041 | 2.713e+12 | -201236482066956 | 0 | 0 | -2.4303 | -73.0712 | 26.13% | 0 | 70 | 428628081370.275 | X
Buses | CNG | Urban CNG Buses >18 t | Euro VII |  | SPN23 | Highway | 0.02 | 0 | 5 | 85 | -26487375006.8041 | 2.713e+12 | -201236482066956 | 0 | 0 | -2.4303 | -73.0712 | 23.11% | 0 | 70 | 446165083850.274 | X
Buses | CNG | Urban CNG Buses >18 t | Euro VII |  | SPN23 | Highway | 0.02 | 0.5 | 5 | 85 | -26487375006.8041 | 2.713e+12 | -201236482066956 | 0 | 0 | -2.4303 | -73.0712 | 3.43% | 0 | 70 | 560372086518.6169 | X
Buses | CNG | Urban CNG Buses >18 t | Euro VII |  | SPN23 | Highway | 0.02 | 1 | 5 | 85 | -26487375006.8041 | 2.713e+12 | -201236482066956 | 0 | 0 | -2.4303 | -73.0712 | 8.77% | 0 | 70 | 529390110445.672 | X
Buses | CNG | Urban CNG Buses >18 t | Euro VII |  | SPN23 | Highway | 0.04 | 0 | 5 | 85 | -26487375006.8041 | 2.713e+12 | -201236482066956 | 0 | 0 | -2.4303 | -73.0712 | 2.005% | 0 | 70 | 568641536677.076 | X
Buses | CNG | Urban CNG Buses >18 t | Euro VII |  | SPN23 | Highway | 0.04 | 0.5 | 5 | 85 | -26487375006.8041 | 2.713e+12 | -201236482066956 | 0 | 0 | -2.4303 | -73.0712 | -25.98% | 0 | 70 | 731059700005.949 | X
Buses | CNG | Urban CNG Buses >18 t | Euro VII |  | SPN23 | Highway | 0.04 | 1 | 5 | 85 | -26487375006.8041 | 2.713e+12 | -201236482066956 | 0 | 0 | -2.4303 | -73.0712 | -21% | 0 | 70 | 702142951723.431 | X
Buses | CNG | Urban CNG Buses >18 t | Euro VII |  | SPN23 | Highway | 0.06 | 0 | 5 | 85 | -26487375006.8041 | 2.713e+12 | -201236482066956 | 0 | 0 | -2.4303 | -73.0712 | -20.2% | 0 | 70 | 697502130476.2581 | X
Buses | CNG | Urban CNG Buses >18 t | Euro VII |  | SPN23 | Highway | 0.06 | 0.5 | 5 | 85 | -26487375006.8041 | 2.713e+12 | -201236482066956 | 0 | 0 | -2.4303 | -73.0712 | -58.37% | 0 | 70 | 918983762613.952 | X
Buses | CNG | Urban CNG Buses >18 t | Euro VII |  | SPN23 | Highway | 0.06 | 1 | 5 | 85 | -26487375006.8041 | 2.713e+12 | -201236482066956 | 0 | 0 | -2.4303 | -73.0712 | -52.49% | 0 | 70 | 884875836170.9189 | X
Buses | Biodiesel | Urban Biodiesel Buses | Conventional |  | CO |  | -0.06 | 0 | 11 | 86 | 0.011212 | -0.44032 | 23.0357 | 116.7181 | 0.0050563 | -0.012285 | 2.8877 | 0% | 0 | 70 | 1.8213
Buses | Biodiesel | Urban Biodiesel Buses | Conventional |  | CO |  | -0.06 | 0.5 | 11 | 86 | 0.0076094 | -0.36233 | 22.5378 | 87.0997 | 0.0036936 | 0.022171 | 2.3076 | 0% | 0 | 70 | 1.626
Buses | Biodiesel | Urban Biodiesel Buses | Conventional |  | CO |  | -0.06 | 1 | 11 | 86 | -0.00045155 | 0.65651 | 35.8877 | -75.9615 | 0.0075856 | 0.25476 | 0.053698 | 0% | 0 | 70 | 1.4266
Buses | Biodiesel | Urban Biodiesel Buses | Conventional |  | CO |  | -0.04 | 0 | 11 | 86 | 0.0010638 | -0.31832 | 27.6139 | 178.8892 | 0.0017634 | 0.26109 | 2.8018 | 0% | 0 | 70 | 0.44078
Buses | Biodiesel | Urban Biodiesel Buses | Conventional |  | CO |  | -0.04 | 0.5 | 11 | 86 | -8.1935e-05 | 0.017851 | 36.6051 | -129.5893 | 0.01339 | 0.12323 | 0.85219 | 0% | 0 | 70 | 0.47412
Buses | Biodiesel | Urban Biodiesel Buses | Conventional |  | CO |  | -0.04 | 1 | 11 | 86 | -2.5494e-05 | -0.0064968 | 40.7526 | -152.0014 | 0.01431 | 0.12142 | 1.0955 | 0% | 0 | 70 | 0.47672
Buses | Biodiesel | Urban Biodiesel Buses | Conventional |  | CO |  | -0.02 | 0 | 11 | 85 | 0.0015885 | 0.10397 | 2.6989 | 40.4281 | 0.00022315 | 0.037098 | 0.16301 | 0% | 0 | 70 | 4.759
Buses | Biodiesel | Urban Biodiesel Buses | Conventional |  | CO |  | -0.02 | 0.5 | 11 | 75 | 0.0077623 | 1.2546 | 8.5835 | 65.2987 | 0.001123 | 0.23575 | -0.79398 | 0% | 0 | 70 | 6.3823
Buses | Biodiesel | Urban Biodiesel Buses | Conventional |  | CO |  | -0.02 | 1 | 11 | 62 | 0.0005696 | 0.082466 | 7.1755 | 60.65 | -0.00016032 | 0.034467 | 0.39095 | 0% | 0 | 62 | 8.0853
Buses | Biodiesel | Urban Biodiesel Buses | Conventional |  | CO |  | 0 | 0 | 11 | 86 | 0.0043255 | -0.038487 | 25.9966 | 93.258 | 0.0016634 | 0.14507 | 1.5832 | 0% | 0 | 70 | 2.3043
Buses | Biodiesel | Urban Biodiesel Buses | Conventional |  | CO |  | 0 | 0.5 | 11 | 86 | -8.6527e-05 | 0.011702 | 4.2263 | 25.0693 | -0.0001279 | 0.032309 | 0.27618 | 0% | 0 | 70 | 2.6055
Buses | Biodiesel | Urban Biodiesel Buses | Conventional |  | CO |  | 0 | 1 | 11 | 86 | 0.0020455 | 1.0203 | 7.7491 | -41.8129 | 0.0042227 | 0.1431 | -0.75841 | 0% | 0 | 70 | 2.958
Buses | Biodiesel | Urban Biodiesel Buses | Conventional |  | CO |  | 0.02 | 0 | 11 | 72 | 0.0044277 | 0.4967 | 2.8129 | 33.5063 | 0.00044483 | 0.10295 | -0.38283 | 0% | 0 | 70 | 6.6373
Buses | Biodiesel | Urban Biodiesel Buses | Conventional |  | CO |  | 0.02 | 0.5 | 11 | 58 | 0.024372 | -0.56858 | 11.8717 | 47.2711 | 0.00255 | -0.0438 | 0.87354 | 0% | 0 | 58 | 8.9267
Buses | Biodiesel | Urban Biodiesel Buses | Conventional |  | CO |  | 0.02 | 1 | 11 | 40 | -0.0022905 | -0.019179 | 18.8108 | -38.2448 | 0.00057437 | -0.00273 | 0.62425 | 0% | 0 | 40 | 9.3601
Buses | Biodiesel | Urban Biodiesel Buses | Conventional |  | CO |  | 0.04 | 0 | 11 | 86 | 0.0026293 | 0.27261 | 37.6029 | -20.257 | 0.01617 | 0.079481 | 2.1862 | 0% | 0 | 70 | 0.79646
Buses | Biodiesel | Urban Biodiesel Buses | Conventional |  | CO |  | 0.04 | 0.5 | 11 | 86 | -0.00033007 | 0.13402 | 28.146 | -96.2286 | 0.0080925 | 0.12111 | 0.42604 | 0% | 0 | 70 | 0.71123
Buses | Biodiesel | Urban Biodiesel Buses | Conventional |  | CO |  | 0.04 | 1 | 11 | 86 | -9.4965e-05 | 0.031588 | 11.4658 | -42.9629 | 0.0030896 | 0.038371 | 0.24038 | 0% | 0 | 70 | 0.69736
Buses | Biodiesel | Urban Biodiesel Buses | Conventional |  | CO |  | 0.06 | 0 | 11 | 86 | 0.0017902 | 0.10418 | 3.0628 | -34.4309 | 0.00090067 | 0.027326 | -0.2952 | 0% | 0 | 70 | 3.0901
Buses | Biodiesel | Urban Biodiesel Buses | Conventional |  | CO |  | 0.06 | 0.5 | 11 | 86 | 0.0095799 | 2.0828 | 24.9557 | 45.1994 | 0.004963 | 0.45225 | -1.3876 | 0% | 0 | 70 | 3.9997
Buses | Biodiesel | Urban Biodiesel Buses | Conventional |  | CO |  | 0.06 | 1 | 11 | 85 | 0.012645 | 2.4039 | 24.8632 | 47.5848 | 0.0044964 | 0.4385 | -1.314 | 0% | 0 | 70 | 4.9748
Buses | Biodiesel | Urban Biodiesel Buses | Conventional |  | NOx |  | -0.06 | 0 | 11 | 86 | 0.004002 | 0.89039 | 29.2103 | 17.0419 | 0.0028395 | 0.13956 | 0.32233 | 0% | 0 | 70 | 4.6404
Buses | Biodiesel | Urban Biodiesel Buses | Conventional |  | NOx |  | -0.06 | 0.5 | 11 | 86 | -0.0007325 | -0.021574 | 8.2392 | -71.6079 | -0.00039593 | 0.039092 | -0.30397 | 0% | 0 | 70 | 4.2988
Buses | Biodiesel | Urban Biodiesel Buses | Conventional |  | NOx |  | -0.06 | 1 | 11 | 85 | -0.0014918 | -0.018434 | 13.9611 | -116.7385 | -0.0006317 | 0.063573 | -0.46269 | 0% | 0 | 70 | 4.1396
Buses | Biodiesel | Urban Biodiesel Buses | Conventional |  | NOx |  | -0.04 | 0 | 11 | 86 | -0.016799 | 0.88403 | 64.4834 | 32.7758 | 0.0081414 | 0.39439 | 1.1269 | 0% | 0 | 70 | 0.64867
Buses | Biodiesel | Urban Biodiesel Buses | Conventional |  | NOx |  | -0.04 | 0.5 | 11 | 86 | -0.021352 | 1.5022 | 43.2746 | 19.3508 | 0.0092903 | 0.30909 | 0.77463 | 0% | 0 | 70 | 0.64889
Buses | Biodiesel | Urban Biodiesel Buses | Conventional |  | NOx |  | -0.04 | 1 | 11 | 86 | -0.007751 | 0.36508 | 30.008 | 53.7663 | 0.0027319 | 0.19377 | 1.0548 | 0% | 0 | 70 | 0.65529
Buses | Biodiesel | Urban Biodiesel Buses | Conventional |  | NOx |  | -0.02 | 0 | 11 | 85 | 0.0087945 | 1.6942 | 27.8709 | 43.0673 | 0.00029614 | 0.097181 | 0.36971 | 0% | 0 | 70 | 22.0528
Buses | Biodiesel | Urban Biodiesel Buses | Conventional |  | NOx |  | -0.02 | 0.5 | 11 | 75 | 0.001508 | 0.94832 | 14.9977 | 29.344 | 5.0383e-05 | 0.040973 | 0.24915 | 0% | 0 | 70 | 26.5113
Buses | Biodiesel | Urban Biodiesel Buses | Conventional |  | NOx |  | -0.02 | 1 | 11 | 62 | 0.034198 | 4.2447 | 6.5284 | -50.7988 | 0.001388 | 0.12871 | -0.41592 | 0% | 0 | 62 | 31.0348
Buses | Biodiesel | Urban Biodiesel Buses | Conventional |  | NOx |  | 0 | 0 | 11 | 86 | -0.00012456 | 0.11682 | 9.3027 | 33.6698 | -8.8266e-05 | 0.026952 | 0.29194 | 0% | 0 | 70 | 9.9371
Buses | Biodiesel | Urban Biodiesel Buses | Conventional |  | NOx |  | 0 | 0.5 | 11 | 86 | -0.00054028 | 0.090164 | 8.1761 | 25.2329 | -9.654e-05 | 0.019295 | 0.25177 | 0% | 0 | 70 | 10.803
Buses | Biodiesel | Urban Biodiesel Buses | Conventional |  | NOx |  | 0 | 1 | 11 | 86 | 0.00026734 | 0.20336 | 11.375 | 58.0328 | 9.2073e-05 | 0.021219 | 0.45741 | 0% | 0 | 70 | 11.5918
Buses | Biodiesel | Urban Biodiesel Buses | Conventional |  | NOx |  | 0.02 | 0 | 11 | 72 | 0.0055957 | 1.1944 | 13.436 | 21.8336 | 0.00020139 | 0.048573 | 0.15566 | 0% | 0 | 70 | 27.4677
Buses | Biodiesel | Urban Biodiesel Buses | Conventional |  | NOx |  | 0.02 | 0.5 | 11 | 58 | 0.016667 | 2.7541 | 16.2692 | 21.4285 | 0.00054938 | 0.081428 | 0.093774 | 0% | 0 | 58 | 34.8767
Buses | Biodiesel | Urban Biodiesel Buses | Conventional |  | NOx |  | 0.02 | 1 | 11 | 40 | -0.023055 | 1.0666 | -3.4318 | -53.7122 | -0.00062359 | 0.032245 | -0.2677 | 0% | 0 | 40 | 41.1984
Buses | Biodiesel | Urban Biodiesel Buses | Conventional |  | NOx |  | 0.04 | 0 | 11 | 86 | 0.00027049 | -0.081817 | 7.3252 | 32.0047 | 6.76e-06 | 0.025459 | 0.37068 | 0% | 0 | 70 | 1.5465
Buses | Biodiesel | Urban Biodiesel Buses | Conventional |  | NOx |  | 0.04 | 0.5 | 11 | 86 | -0.003513 | 0.19825 | 16.5978 | 27.2035 | 0.00085257 | 0.076926 | 0.53805 | 0% | 0 | 70 | 1.3514
Buses | Biodiesel | Urban Biodiesel Buses | Conventional |  | NOx |  | 0.04 | 1 | 11 | 86 | -0.0029839 | 0.14311 | 13.3178 | 25.7396 | 0.00049861 | 0.058163 | 0.51475 | 0% | 0 | 70 | 1.2921
Buses | Biodiesel | Urban Biodiesel Buses | Conventional |  | NOx |  | 0.06 | 0 | 11 | 86 | 0.0069524 | 0.99239 | 12.0346 | -40.7441 | 0.00039849 | 0.077298 | -0.20849 | 0% | 0 | 70 | 16.0709
Buses | Biodiesel | Urban Biodiesel Buses | Conventional |  | NOx |  | 0.06 | 0.5 | 11 | 86 | 0.0018513 | 0.73898 | 12.7358 | 32.5525 | 0.0001022 | 0.045474 | 0.23026 | 0% | 0 | 70 | 18.9053
Buses | Biodiesel | Urban Biodiesel Buses | Conventional |  | NOx |  | 0.06 | 1 | 11 | 85 | -0.00094826 | 0.32481 | 15.7246 | 27.6335 | -8.6389e-05 | 0.02354 | 0.36639 | 0% | 0 | 70 | 21.5038
Buses | Biodiesel | Urban Biodiesel Buses | Conventional |  | VOC |  | -0.06 | 0 | 11 | 86 | 0.007781 | -0.30788 | 17.237 | 90.9961 | 0.0082624 | 0.0049173 | 4.7053 | 0% | 0 | 70 | 0.7711
Buses | Biodiesel | Urban Biodiesel Buses | Conventional |  | VOC |  | -0.06 | 0.5 | 11 | 86 | 0.0055649 | -0.23702 | 13.6528 | 87.1695 | 0.006814 | 0.025983 | 3.9087 | 0% | 0 | 70 | 0.65381
Buses | Biodiesel | Urban Biodiesel Buses | Conventional |  | VOC |  | -0.06 | 1 | 11 | 86 | 0.0052668 | -0.24921 | 16.1681 | 68.8616 | 0.0076424 | 0.072648 | 3.6072 | 0% | 0 | 70 | 0.55298
Buses | Biodiesel | Urban Biodiesel Buses | Conventional |  | VOC |  | -0.04 | 0 | 11 | 86 | 0.0024905 | -0.19398 | 13.4139 | 53.354 | 0.0052195 | 0.1224 | 2.8933 | 0% | 0 | 70 | 0.34562
Buses | Biodiesel | Urban Biodiesel Buses | Conventional |  | VOC |  | -0.04 | 0.5 | 11 | 86 | 0.0021398 | -0.16337 | 11.0274 | 56.2201 | 0.0046319 | 0.10554 | 2.7253 | 0% | 0 | 70 | 0.3316
Buses | Biodiesel | Urban Biodiesel Buses | Conventional |  | VOC |  | -0.04 | 1 | 11 | 86 | 0.0017966 | -0.13304 | 9.0555 | 51.1073 | 0.0039797 | 0.092762 | 2.3608 | 0% | 0 | 70 | 0.32713
Buses | Biodiesel | Urban Biodiesel Buses | Conventional |  | VOC |  | -0.02 | 0 | 11 | 85 | 0.0035123 | -0.13449 | 44.193 | 85.7429 | 0.0050782 | 0.70331 | 3.0254 | 0% | 0 | 70 | 0.68983
Buses | Biodiesel | Urban Biodiesel Buses | Conventional |  | VOC |  | -0.02 | 0.5 | 11 | 75 | 0.0037739 | -0.015572 | 42.7954 | -35.4617 | 0.0067436 | 0.77034 | -0.045519 | 0% | 0 | 70 | 0.68672
Buses | Biodiesel | Urban Biodiesel Buses | Conventional |  | VOC |  | -0.02 | 1 | 11 | 62 | 0.00030157 | 0.018433 | 5.0135 | 41.5113 | 0.00013504 | 0.14325 | 0.57294 | 0% | 0 | 62 | 0.80065
Buses | Biodiesel | Urban Biodiesel Buses | Conventional |  | VOC |  | 0 | 0 | 11 | 86 | 0.0029754 | -0.11025 | 18.4506 | 65.8428 | 0.003072 | 0.20816 | 2.8672 | 0% | 0 | 70 | 0.80802
Buses | Biodiesel | Urban Biodiesel Buses | Conventional |  | VOC |  | 0 | 0.5 | 11 | 86 | 0.0027454 | -0.099043 | 16.7676 | 64.9998 | 0.0030358 | 0.20354 | 2.6727 | 0% | 0 | 70 | 0.76159
Buses | Biodiesel | Urban Biodiesel Buses | Conventional |  | VOC |  | 0 | 1 | 11 | 86 | 0.0036966 | -0.11098 | 23.7766 | 71.5029 | 0.0044488 | 0.33101 | 3.0978 | 0% | 0 | 70 | 0.73112
Buses | Biodiesel | Urban Biodiesel Buses | Conventional |  | VOC |  | 0.02 | 0 | 11 | 72 | 0.0035695 | -0.020164 | 39.3075 | -53.3718 | 0.0072551 | 0.65029 | -0.21551 | 0% | 0 | 70 | 0.67558
Buses | Biodiesel | Urban Biodiesel Buses | Conventional |  | VOC |  | 0.02 | 0.5 | 11 | 58 | 0.014879 | -0.057341 | 57.6682 | 13.1892 | 0.01648 | 1.0062 | 1.4073 | 0% | 0 | 58 | 0.90812
Buses | Biodiesel | Urban Biodiesel Buses | Conventional |  | VOC |  | 0.02 | 1 | 11 | 40 | 0.00060657 | 0.050914 | 5.8204 | 37.5565 | 0.0017696 | 0.15883 | 0.46143 | 0% | 0 | 40 | 1.0125
Buses | Biodiesel | Urban Biodiesel Buses | Conventional |  | VOC |  | 0.04 | 0 | 11 | 86 | 0.013458 | -0.035278 | 39.4063 | 23.1768 | 0.048223 | -0.27095 | 8.9904 | 0% | 0 | 70 | 0.45606
Buses | Biodiesel | Urban Biodiesel Buses | Conventional |  | VOC |  | 0.04 | 0.5 | 11 | 86 | 0.011562 | 0.0039826 | 39.0265 | 19.3256 | 0.048812 | -0.23366 | 8.7054 | 0% | 0 | 70 | 0.41565
Buses | Biodiesel | Urban Biodiesel Buses | Conventional |  | VOC |  | 0.04 | 1 | 11 | 86 | 0.010151 | 0.059831 | 38.2027 | 14.1891 | 0.048576 | -0.1605 | 7.9059 | 0% | 0 | 70 | 0.39343
Buses | Biodiesel | Urban Biodiesel Buses | Conventional |  | VOC |  | 0.06 | 0 | 11 | 86 | -0.00031599 | 0.90792 | 43.7953 | -33.0188 | 0.019793 | 0.75943 | 0.77228 | 0% | 0 | 70 | 0.69792
Buses | Biodiesel | Urban Biodiesel Buses | Conventional |  | VOC |  | 0.06 | 0.5 | 11 | 86 | 0.0020336 | -0.064191 | 20.8863 | 61.2216 | 0.0026964 | 0.33314 | 2.0969 | 0% | 0 | 70 | 0.70496
Buses | Biodiesel | Urban Biodiesel Buses | Conventional |  | VOC |  | 0.06 | 1 | 11 | 85 | 0.00018941 | 0.086003 | 11.7423 | 73.4139 | 0.0017789 | 0.26871 | 1.4977 | 0% | 0 | 70 | 0.6801
Buses | Biodiesel | Urban Biodiesel Buses | Conventional |  | PM Exhaust |  | -0.06 | 0 | 11 | 86 | 0.0023669 | -0.094596 | 6.4737 | 33.2363 | 0.0078782 | 0.078064 | 4.7077 | 0% | 0 | 70 | 0.24448
Buses | Biodiesel | Urban Biodiesel Buses | Conventional |  | PM Exhaust |  | -0.06 | 0.5 | 11 | 86 | 0.0017133 | -0.0826 | 6.8919 | 29.4051 | 0.0061087 | 0.15129 | 4.081 | 0% | 0 | 70 | 0.22251
Buses | Biodiesel | Urban Biodiesel Buses | Conventional |  | PM Exhaust |  | -0.06 | 1 | 11 | 86 | -0.000198 | 0.30317 | 16.2103 | -33.8356 | 0.024671 | 0.82009 | -0.37755 | 0% | 0 | 70 | 0.20222
Buses | Biodiesel | Urban Biodiesel Buses | Conventional |  | PM Exhaust |  | -0.04 | 0 | 11 | 86 | -0.00014909 | 0.072268 | 10.0919 | -31.0639 | 0.023528 | 0.41138 | 0.48662 | 0% | 0 | 70 | 0.096674
Buses | Biodiesel | Urban Biodiesel Buses | Conventional |  | PM Exhaust |  | -0.04 | 0.5 | 11 | 86 | 0.0016845 | -0.16021 | 12.152 | 21.8323 | 0.013325 | 0.34371 | 7.1835 | 0% | 0 | 70 | 0.098442
Buses | Biodiesel | Urban Biodiesel Buses | Conventional |  | PM Exhaust |  | -0.04 | 1 | 11 | 86 | 0.0017945 | -0.17535 | 12.5974 | 21.7384 | 0.01329 | 0.31931 | 7.8266 | 0% | 0 | 70 | 0.098913
Buses | Biodiesel | Urban Biodiesel Buses | Conventional |  | PM Exhaust |  | -0.02 | 0 | 11 | 85 | 0.0013935 | 0.07632 | 2.8764 | 42.8079 | 0.0012915 | 0.23959 | 1.0872 | 0% | 0 | 70 | 0.64738
Buses | Biodiesel | Urban Biodiesel Buses | Conventional |  | PM Exhaust |  | -0.02 | 0.5 | 11 | 75 | 0.0023688 | 0.52901 | 3.9522 | 35.8659 | 0.0025263 | 0.75417 | -2.781 | 0% | 0 | 70 | 0.85114
Buses | Biodiesel | Urban Biodiesel Buses | Conventional |  | PM Exhaust |  | -0.02 | 1 | 11 | 62 | 0.0014425 | 0.096799 | 9.3905 | 32.0318 | -0.0023089 | 0.41946 | 0.95604 | 0% | 0 | 62 | 1.1861
Buses | Biodiesel | Urban Biodiesel Buses | Conventional |  | PM Exhaust |  | 0 | 0 | 11 | 86 | 6.9188e-05 | 0.016907 | 4.6833 | 33.3297 | -0.00023142 | 0.29332 | 1.8577 | 0% | 0 | 70 | 0.31436
Buses | Biodiesel | Urban Biodiesel Buses | Conventional |  | PM Exhaust |  | 0 | 0.5 | 11 | 86 | 4.347e-05 | 0.019313 | 4.9921 | 32.3324 | -0.00044959 | 0.29028 | 1.8846 | 0% | 0 | 70 | 0.35093
Buses | Biodiesel | Urban Biodiesel Buses | Conventional |  | PM Exhaust |  | 0 | 1 | 11 | 86 | 0.0019916 | 1.0802 | 16.8308 | -74.0157 | 0.032275 | 1.5355 | -7.9644 | 0% | 0 | 70 | 0.39255
Buses | Biodiesel | Urban Biodiesel Buses | Conventional |  | PM Exhaust |  | 0.02 | 0 | 11 | 72 | 0.0041896 | 0.64594 | 4.1908 | 52.842 | 0.0034649 | 0.96426 | -3.8328 | 0% | 0 | 70 | 0.87659
Buses | Biodiesel | Urban Biodiesel Buses | Conventional |  | PM Exhaust |  | 0.02 | 0.5 | 11 | 58 | 0.032653 | -0.69692 | 7.3929 | 25.324 | 0.026736 | -0.55647 | 5.166 | 0% | 0 | 58 | 1.2295
Buses | Biodiesel | Urban Biodiesel Buses | Conventional |  | PM Exhaust |  | 0.02 | 1 | 11 | 40 | 0.018528 | -1.5597 | 38.8252 | -31.1353 | 0.002955 | -0.25125 | 9.488 | 0% | 0 | 40 | 1.2727
Buses | Biodiesel | Urban Biodiesel Buses | Conventional |  | PM Exhaust |  | 0.04 | 0 | 11 | 86 | -0.00032504 | 0.20337 | 18.8476 | -53.8844 | 0.03773 | 0.83193 | 0.10441 | 0% | 0 | 70 | 0.12631
Buses | Biodiesel | Urban Biodiesel Buses | Conventional |  | PM Exhaust |  | 0.04 | 0.5 | 11 | 86 | -0.00020677 | 0.10704 | 12.9859 | -40.6763 | 0.024749 | 0.48188 | 0.81894 | 0% | 0 | 70 | 0.12119
Buses | Biodiesel | Urban Biodiesel Buses | Conventional |  | PM Exhaust |  | 0.04 | 1 | 11 | 86 | 0.0014009 | 0.12543 | 21.7933 | -4.5925 | 0.05664 | 0.167 | 11.351 | 0% | 0 | 70 | 0.12433
Buses | Biodiesel | Urban Biodiesel Buses | Conventional |  | PM Exhaust |  | 0.06 | 0 | 11 | 86 | 0.0001088 | 0.019113 | 3.6043 | 25.4341 | -0.00052843 | 0.21476 | 1.2266 | 0% | 0 | 70 | 0.4271
Buses | Biodiesel | Urban Biodiesel Buses | Conventional |  | PM Exhaust |  | 0.06 | 0.5 | 11 | 86 | 0.004761 | 1.0074 | 12.9201 | 41.0087 | 0.018478 | 1.6036 | -5.3075 | 0% | 0 | 70 | 0.54358
Buses | Biodiesel | Urban Biodiesel Buses | Conventional |  | PM Exhaust |  | 0.06 | 1 | 11 | 85 | 0.0055918 | 0.97887 | 10.6727 | 37.111 | 0.014436 | 1.347 | -4.4072 | 0% | 0 | 70 | 0.66693
Buses | Biodiesel | Urban Biodiesel Buses | Conventional |  | EC |  | -0.06 | 0 | 11 | 86 | 7.0019e-05 | 0.023657 | 5.2044 | 33.6248 | -4.9227e-05 | 0.026513 | 0.16757 | 0% | 0 | 70 | 4.3112
Buses | Biodiesel | Urban Biodiesel Buses | Conventional |  | EC |  | -0.06 | 0.5 | 11 | 86 | 8.0775e-05 | 0.86829 | 39.913 | -35.037 | 0.0032654 | 0.16868 | 0.25784 | 0% | 0 | 70 | 3.584
Buses | Biodiesel | Urban Biodiesel Buses | Conventional |  | EC |  | -0.06 | 1 | 11 | 86 | -0.00027797 | -0.057202 | 7.7839 | -67.1165 | -0.00035169 | 0.034618 | -0.2806 | 0% | 0 | 70 | 3.4784
Buses | Biodiesel | Urban Biodiesel Buses | Conventional |  | EC |  | -0.04 | 0 | 11 | 86 | 0.00033673 | -0.086594 | 6.2116 | 28.5936 | 0.00024603 | 0.023746 | 0.35678 | 0% | 0 | 70 | 0.6849
Buses | Biodiesel | Urban Biodiesel Buses | Conventional |  | EC |  | -0.04 | 0.5 | 11 | 86 | 0.00037505 | -0.095688 | 6.8037 | 28.4009 | 0.00026518 | 0.02554 | 0.40795 | 0% | 0 | 70 | 0.67208
Buses | Biodiesel | Urban Biodiesel Buses | Conventional |  | EC |  | -0.04 | 1 | 11 | 86 | 0.00039935 | -0.10205 | 7.2787 | 27.8229 | 0.00026674 | 0.026821 | 0.44856 | 0% | 0 | 70 | 0.6852
Buses | Biodiesel | Urban Biodiesel Buses | Conventional |  | EC |  | -0.02 | 0 | 11 | 85 | 0.022683 | 2.5317 | 53.3699 | -29.4774 | 0.00079967 | 0.23707 | -0.018024 | 0% | 0 | 70 | 16.6533
Buses | Biodiesel | Urban Biodiesel Buses | Conventional |  | EC |  | -0.02 | 0.5 | 11 | 75 | 0.0072912 | 0.66669 | 8.3851 | 24.2616 | 0.00035636 | 0.037414 | 0.10723 | 0% | 0 | 70 | 20.3755
Buses | Biodiesel | Urban Biodiesel Buses | Conventional |  | EC |  | -0.02 | 1 | 11 | 62 | 0.051564 | 6.2331 | 22.847 | 5.4617 | 0.0025278 | 0.25755 | -0.48572 | 0% | 0 | 62 | 24.112
Buses | Biodiesel | Urban Biodiesel Buses | Conventional |  | EC |  | 0 | 0 | 11 | 86 | 1.7921e-05 | 0.07861 | 8.1165 | 38.4817 | -8.5593e-05 | 0.027886 | 0.25561 | 0% | 0 | 70 | 7.9725
Buses | Biodiesel | Urban Biodiesel Buses | Conventional |  | EC |  | 0 | 0.5 | 11 | 86 | -0.00012061 | 0.046462 | 4.7533 | 19.2139 | -5.0786e-05 | 0.014241 | 0.148 | 0% | 0 | 70 | 8.5818
Buses | Biodiesel | Urban Biodiesel Buses | Conventional |  | EC |  | 0 | 1 | 11 | 86 | -0.0011339 | 0.088543 | 13.7328 | 49.8578 | -0.00023605 | 0.033508 | 0.44493 | 0% | 0 | 70 | 9.2338
Buses | Biodiesel | Urban Biodiesel Buses | Conventional |  | EC |  | 0.02 | 0 | 11 | 72 | 0.003155 | 0.35798 | 5.2242 | 33.6309 | 0.00013947 | 0.019751 | 0.13485 | 0% | 0 | 70 | 21.0022
Buses | Biodiesel | Urban Biodiesel Buses | Conventional |  | EC |  | 0.02 | 0.5 | 11 | 58 | 0.014312 | 1.312 | 9.433 | -19.7521 | 0.00042956 | 0.060171 | -0.09811 | 0% | 0 | 58 | 27.5666
Buses | Biodiesel | Urban Biodiesel Buses | Conventional |  | EC |  | 0.02 | 1 | 11 | 40 | 0.0112 | 2.4538 | 37.2819 | 6.3699 | 0.00093187 | 0.077804 | 0.5342 | 0% | 0 | 40 | 29.8813
Buses | Biodiesel | Urban Biodiesel Buses | Conventional |  | EC |  | 0.04 | 0 | 11 | 86 | 0.00017566 | -0.056599 | 5.5112 | 29.6658 | 2.2181e-05 | 0.022416 | 0.26158 | 0% | 0 | 70 | 1.4612
Buses | Biodiesel | Urban Biodiesel Buses | Conventional |  | EC |  | 0.04 | 0.5 | 11 | 86 | 0.00022839 | -0.066929 | 5.7338 | 23.9716 | 5.0196e-05 | 0.019326 | 0.28294 | 0% | 0 | 70 | 1.334
Buses | Biodiesel | Urban Biodiesel Buses | Conventional |  | EC |  | 0.04 | 1 | 11 | 86 | 0.00031506 | -0.087877 | 7.0457 | 23.5425 | 8.3007e-05 | 0.020218 | 0.35297 | 0% | 0 | 70 | 1.2757
Buses | Biodiesel | Urban Biodiesel Buses | Conventional |  | EC |  | 0.06 | 0 | 11 | 86 | 0.00014328 | 0.12428 | 9.0354 | 34.5106 | -7.9951e-05 | 0.024566 | 0.25899 | 0% | 0 | 70 | 11.9294
Buses | Biodiesel | Urban Biodiesel Buses | Conventional |  | EC |  | 0.06 | 0.5 | 11 | 86 | 6.8284e-05 | 0.14491 | 8.9985 | 28.008 | -6.7451e-05 | 0.021043 | 0.24637 | 0% | 0 | 70 | 14.3114
Buses | Biodiesel | Urban Biodiesel Buses | Conventional |  | EC |  | 0.06 | 1 | 11 | 85 | 0.00069492 | 0.59845 | 9.9585 | 20.6868 | 4.5147e-05 | 0.043148 | 0.13105 | 0% | 0 | 70 | 16.4708
Buses | Biodiesel | Urban Biodiesel Buses | Conventional |  | CH4 | Urban Peak |  |  | 10 | 130 | 0 | 0 | 175 | 0 | 0 | 0 | 1000 | 0% | 0 | 70 | 0.175
Buses | Biodiesel | Urban Biodiesel Buses | Conventional |  | CH4 | Urban Off Peak |  |  | 10 | 130 | 0 | 0 | 175 | 0 | 0 | 0 | 1000 | 0% | 0 | 70 | 0.175
Buses | Biodiesel | Urban Biodiesel Buses | Conventional |  | CH4 | Rural |  |  | 10 | 130 | 0 | 0 | 175 | 0 | 0 | 0 | 1000 | 0% | 0 | 70 | 0.175
Buses | Biodiesel | Urban Biodiesel Buses | Conventional |  | CH4 | Highway |  |  | 10 | 130 | 0 | 0 | 175 | 0 | 0 | 0 | 1000 | 0% | 0 | 70 | 0.175
Buses | Biodiesel | Urban Biodiesel Buses | Conventional |  | NH3 | Urban Peak |  |  | 10 | 130 | 0 | 0 | 0.0029 | 0 | 0 | 0 | 1 | 0% | 0 | 70 | 0.0029
Buses | Biodiesel | Urban Biodiesel Buses | Conventional |  | NH3 | Urban Off Peak |  |  | 10 | 130 | 0 | 0 | 0.0029 | 0 | 0 | 0 | 1 | 0% | 0 | 70 | 0.0029
Buses | Biodiesel | Urban Biodiesel Buses | Conventional |  | NH3 | Rural |  |  | 10 | 130 | 0 | 0 | 0.0029 | 0 | 0 | 0 | 1 | 0% | 0 | 70 | 0.0029
Buses | Biodiesel | Urban Biodiesel Buses | Conventional |  | NH3 | Highway |  |  | 10 | 130 | 0 | 0 | 0.0029 | 0 | 0 | 0 | 1 | 0% | 0 | 70 | 0.0029
Buses | Biodiesel | Urban Biodiesel Buses | Conventional |  | N2O | Urban Peak |  |  | 10 | 130 | 0 | 0 | 0.03 | 0 | 0 | 0 | 1 | 0% | 0 | 70 | 0.03 | X
Buses | Biodiesel | Urban Biodiesel Buses | Conventional |  | N2O | Urban Off Peak |  |  | 10 | 130 | 0 | 0 | 0.03 | 0 | 0 | 0 | 1 | 0% | 0 | 70 | 0.03 | X
Buses | Biodiesel | Urban Biodiesel Buses | Conventional |  | N2O | Rural |  |  | 10 | 130 | 0 | 0 | 0.03 | 0 | 0 | 0 | 1 | 0% | 0 | 70 | 0.03 | X
Buses | Biodiesel | Urban Biodiesel Buses | Conventional |  | N2O | Highway |  |  | 10 | 130 | 0 | 0 | 0.03 | 0 | 0 | 0 | 1 | 0% | 0 | 70 | 0.03 | X
Buses | Biodiesel | Urban Biodiesel Buses | Conventional |  | SPN23 | Urban Peak | -0.06 | 0 | 11 | 86 | 7.0019e-05 | 0.023657 | 5.2044 | 33.6248 | -4.9227e-05 | 0.026513 | 0.16757 | -127088450057880 | 0 | 70 | 547909809585052
Buses | Biodiesel | Urban Biodiesel Buses | Conventional |  | SPN23 | Urban Peak | -0.06 | 0.5 | 11 | 86 | 8.0775e-05 | 0.86829 | 39.913 | -35.037 | 0.0032654 | 0.16868 | 0.25784 | -127088450057880 | 0 | 70 | 455489414083164
Buses | Biodiesel | Urban Biodiesel Buses | Conventional |  | SPN23 | Urban Peak | -0.06 | 1 | 11 | 86 | -0.00027797 | -0.057202 | 7.7839 | -67.1165 | -0.00035169 | 0.034618 | -0.2806 | -127088450057880 | 0 | 70 | 442060268378341
Buses | Biodiesel | Urban Biodiesel Buses | Conventional |  | SPN23 | Urban Peak | -0.04 | 0 | 11 | 86 | 0.00033673 | -0.086594 | 6.2116 | 28.5936 | 0.00024603 | 0.023746 | 0.35678 | -127088450057880 | 0 | 70 | 8.7043e+13
Buses | Biodiesel | Urban Biodiesel Buses | Conventional |  | SPN23 | Urban Peak | -0.04 | 0.5 | 11 | 86 | 0.00037505 | -0.095688 | 6.8037 | 28.4009 | 0.00026518 | 0.02554 | 0.40795 | -127088450057880 | 0 | 70 | 8.5414e+13
Buses | Biodiesel | Urban Biodiesel Buses | Conventional |  | SPN23 | Urban Peak | -0.04 | 1 | 11 | 86 | 0.00039935 | -0.10205 | 7.2787 | 27.8229 | 0.00026674 | 0.026821 | 0.44856 | -127088450057880 | 0 | 70 | 8.7081e+13
Buses | Biodiesel | Urban Biodiesel Buses | Conventional |  | SPN23 | Urban Peak | -0.02 | 0 | 11 | 85 | 0.022683 | 2.5317 | 53.3699 | -29.4774 | 0.00079967 | 0.23707 | -0.018024 | -127088450057880 | 0 | 70 | 2116438417568860
Buses | Biodiesel | Urban Biodiesel Buses | Conventional |  | SPN23 | Urban Peak | -0.02 | 0.5 | 11 | 75 | 0.0072912 | 0.66669 | 8.3851 | 24.2616 | 0.00035636 | 0.037414 | 0.10723 | -127088450057880 | 0 | 70 | 2589495802139610
Buses | Biodiesel | Urban Biodiesel Buses | Conventional |  | SPN23 | Urban Peak | -0.02 | 1 | 11 | 62 | 0.051564 | 6.2331 | 22.847 | 5.4617 | 0.0025278 | 0.25755 | -0.48572 | -127088450057880 | 0 | 62 | 3064357249217790
Buses | Biodiesel | Urban Biodiesel Buses | Conventional |  | SPN23 | Urban Peak | 0 | 0 | 11 | 86 | 1.7921e-05 | 0.07861 | 8.1165 | 38.4817 | -8.5593e-05 | 0.027886 | 0.25561 | -127088450057880 | 0 | 70 | 1013207860594830
Buses | Biodiesel | Urban Biodiesel Buses | Conventional |  | SPN23 | Urban Peak | 0 | 0.5 | 11 | 86 | -0.00012061 | 0.046462 | 4.7533 | 19.2139 | -5.0786e-05 | 0.014241 | 0.148 | -127088450057880 | 0 | 70 | 1090644259791110
Buses | Biodiesel | Urban Biodiesel Buses | Conventional |  | SPN23 | Urban Peak | 0 | 1 | 11 | 86 | -0.0011339 | 0.088543 | 13.7328 | 49.8578 | -0.00023605 | 0.033508 | 0.44493 | -127088450057880 | 0 | 70 | 1173511015583820
Buses | Biodiesel | Urban Biodiesel Buses | Conventional |  | SPN23 | Urban Peak | 0.02 | 0 | 11 | 72 | 0.003155 | 0.35798 | 5.2242 | 33.6309 | 0.00013947 | 0.019751 | 0.13485 | -127088450057880 | 0 | 70 | 2669134141930040
Buses | Biodiesel | Urban Biodiesel Buses | Conventional |  | SPN23 | Urban Peak | 0.02 | 0.5 | 11 | 58 | 0.014312 | 1.312 | 9.433 | -19.7521 | 0.00042956 | 0.060171 | -0.09811 | -127088450057880 | 0 | 58 | 3503400156968360
Buses | Biodiesel | Urban Biodiesel Buses | Conventional |  | SPN23 | Urban Peak | 0.02 | 1 | 11 | 40 | 0.0112 | 2.4538 | 37.2819 | 6.3699 | 0.00093187 | 0.077804 | 0.5342 | -127088450057880 | 0 | 40 | 3797571810442410
Buses | Biodiesel | Urban Biodiesel Buses | Conventional |  | SPN23 | Urban Peak | 0.04 | 0 | 11 | 86 | 0.00017566 | -0.056599 | 5.5112 | 29.6658 | 2.2181e-05 | 0.022416 | 0.26158 | -127088450057880 | 0 | 70 | 185700828714064
Buses | Biodiesel | Urban Biodiesel Buses | Conventional |  | SPN23 | Urban Peak | 0.04 | 0.5 | 11 | 86 | 0.00022839 | -0.066929 | 5.7338 | 23.9716 | 5.0196e-05 | 0.019326 | 0.28294 | -127088450057880 | 0 | 70 | 169538908780791
Buses | Biodiesel | Urban Biodiesel Buses | Conventional |  | SPN23 | Urban Peak | 0.04 | 1 | 11 | 86 | 0.00031506 | -0.087877 | 7.0457 | 23.5425 | 8.3007e-05 | 0.020218 | 0.35297 | -127088450057880 | 0 | 70 | 162121572807398
Buses | Biodiesel | Urban Biodiesel Buses | Conventional |  | SPN23 | Urban Peak | 0.06 | 0 | 11 | 86 | 0.00014328 | 0.12428 | 9.0354 | 34.5106 | -7.9951e-05 | 0.024566 | 0.25899 | -127088450057880 | 0 | 70 | 1516084385717930
Buses | Biodiesel | Urban Biodiesel Buses | Conventional |  | SPN23 | Urban Peak | 0.06 | 0.5 | 11 | 86 | 6.8284e-05 | 0.14491 | 8.9985 | 28.008 | -6.7451e-05 | 0.021043 | 0.24637 | -127088450057880 | 0 | 70 | 1818810114020360
Buses | Biodiesel | Urban Biodiesel Buses | Conventional |  | SPN23 | Urban Peak | 0.06 | 1 | 11 | 85 | 0.00069492 | 0.59845 | 9.9585 | 20.6868 | 4.5147e-05 | 0.043148 | 0.13105 | -127088450057880 | 0 | 70 | 2093254586290860
Buses | Biodiesel | Urban Biodiesel Buses | Conventional |  | SPN23 | Urban Off Peak | -0.06 | 0 | 11 | 86 | 7.0019e-05 | 0.023657 | 5.2044 | 33.6248 | -4.9227e-05 | 0.026513 | 0.16757 | -127088450057880 | 0 | 70 | 547909809585052
Buses | Biodiesel | Urban Biodiesel Buses | Conventional |  | SPN23 | Urban Off Peak | -0.06 | 0.5 | 11 | 86 | 8.0775e-05 | 0.86829 | 39.913 | -35.037 | 0.0032654 | 0.16868 | 0.25784 | -127088450057880 | 0 | 70 | 455489414083164
Buses | Biodiesel | Urban Biodiesel Buses | Conventional |  | SPN23 | Urban Off Peak | -0.06 | 1 | 11 | 86 | -0.00027797 | -0.057202 | 7.7839 | -67.1165 | -0.00035169 | 0.034618 | -0.2806 | -127088450057880 | 0 | 70 | 442060268378341
Buses | Biodiesel | Urban Biodiesel Buses | Conventional |  | SPN23 | Urban Off Peak | -0.04 | 0 | 11 | 86 | 0.00033673 | -0.086594 | 6.2116 | 28.5936 | 0.00024603 | 0.023746 | 0.35678 | -127088450057880 | 0 | 70 | 8.7043e+13
Buses | Biodiesel | Urban Biodiesel Buses | Conventional |  | SPN23 | Urban Off Peak | -0.04 | 0.5 | 11 | 86 | 0.00037505 | -0.095688 | 6.8037 | 28.4009 | 0.00026518 | 0.02554 | 0.40795 | -127088450057880 | 0 | 70 | 8.5414e+13
Buses | Biodiesel | Urban Biodiesel Buses | Conventional |  | SPN23 | Urban Off Peak | -0.04 | 1 | 11 | 86 | 0.00039935 | -0.10205 | 7.2787 | 27.8229 | 0.00026674 | 0.026821 | 0.44856 | -127088450057880 | 0 | 70 | 8.7081e+13
Buses | Biodiesel | Urban Biodiesel Buses | Conventional |  | SPN23 | Urban Off Peak | -0.02 | 0 | 11 | 85 | 0.022683 | 2.5317 | 53.3699 | -29.4774 | 0.00079967 | 0.23707 | -0.018024 | -127088450057880 | 0 | 70 | 2116438417568860
Buses | Biodiesel | Urban Biodiesel Buses | Conventional |  | SPN23 | Urban Off Peak | -0.02 | 0.5 | 11 | 75 | 0.0072912 | 0.66669 | 8.3851 | 24.2616 | 0.00035636 | 0.037414 | 0.10723 | -127088450057880 | 0 | 70 | 2589495802139610
Buses | Biodiesel | Urban Biodiesel Buses | Conventional |  | SPN23 | Urban Off Peak | -0.02 | 1 | 11 | 62 | 0.051564 | 6.2331 | 22.847 | 5.4617 | 0.0025278 | 0.25755 | -0.48572 | -127088450057880 | 0 | 62 | 3064357249217790
Buses | Biodiesel | Urban Biodiesel Buses | Conventional |  | SPN23 | Urban Off Peak | 0 | 0 | 11 | 86 | 1.7921e-05 | 0.07861 | 8.1165 | 38.4817 | -8.5593e-05 | 0.027886 | 0.25561 | -127088450057880 | 0 | 70 | 1013207860594830
Buses | Biodiesel | Urban Biodiesel Buses | Conventional |  | SPN23 | Urban Off Peak | 0 | 0.5 | 11 | 86 | -0.00012061 | 0.046462 | 4.7533 | 19.2139 | -5.0786e-05 | 0.014241 | 0.148 | -127088450057880 | 0 | 70 | 1090644259791110
Buses | Biodiesel | Urban Biodiesel Buses | Conventional |  | SPN23 | Urban Off Peak | 0 | 1 | 11 | 86 | -0.0011339 | 0.088543 | 13.7328 | 49.8578 | -0.00023605 | 0.033508 | 0.44493 | -127088450057880 | 0 | 70 | 1173511015583820
Buses | Biodiesel | Urban Biodiesel Buses | Conventional |  | SPN23 | Urban Off Peak | 0.02 | 0 | 11 | 72 | 0.003155 | 0.35798 | 5.2242 | 33.6309 | 0.00013947 | 0.019751 | 0.13485 | -127088450057880 | 0 | 70 | 2669134141930040
Buses | Biodiesel | Urban Biodiesel Buses | Conventional |  | SPN23 | Urban Off Peak | 0.02 | 0.5 | 11 | 58 | 0.014312 | 1.312 | 9.433 | -19.7521 | 0.00042956 | 0.060171 | -0.09811 | -127088450057880 | 0 | 58 | 3503400156968360
Buses | Biodiesel | Urban Biodiesel Buses | Conventional |  | SPN23 | Urban Off Peak | 0.02 | 1 | 11 | 40 | 0.0112 | 2.4538 | 37.2819 | 6.3699 | 0.00093187 | 0.077804 | 0.5342 | -127088450057880 | 0 | 40 | 3797571810442410
Buses | Biodiesel | Urban Biodiesel Buses | Conventional |  | SPN23 | Urban Off Peak | 0.04 | 0 | 11 | 86 | 0.00017566 | -0.056599 | 5.5112 | 29.6658 | 2.2181e-05 | 0.022416 | 0.26158 | -127088450057880 | 0 | 70 | 185700828714064
Buses | Biodiesel | Urban Biodiesel Buses | Conventional |  | SPN23 | Urban Off Peak | 0.04 | 0.5 | 11 | 86 | 0.00022839 | -0.066929 | 5.7338 | 23.9716 | 5.0196e-05 | 0.019326 | 0.28294 | -127088450057880 | 0 | 70 | 169538908780791
Buses | Biodiesel | Urban Biodiesel Buses | Conventional |  | SPN23 | Urban Off Peak | 0.04 | 1 | 11 | 86 | 0.00031506 | -0.087877 | 7.0457 | 23.5425 | 8.3007e-05 | 0.020218 | 0.35297 | -127088450057880 | 0 | 70 | 162121572807398
Buses | Biodiesel | Urban Biodiesel Buses | Conventional |  | SPN23 | Urban Off Peak | 0.06 | 0 | 11 | 86 | 0.00014328 | 0.12428 | 9.0354 | 34.5106 | -7.9951e-05 | 0.024566 | 0.25899 | -127088450057880 | 0 | 70 | 1516084385717930
Buses | Biodiesel | Urban Biodiesel Buses | Conventional |  | SPN23 | Urban Off Peak | 0.06 | 0.5 | 11 | 86 | 6.8284e-05 | 0.14491 | 8.9985 | 28.008 | -6.7451e-05 | 0.021043 | 0.24637 | -127088450057880 | 0 | 70 | 1818810114020360
Buses | Biodiesel | Urban Biodiesel Buses | Conventional |  | SPN23 | Urban Off Peak | 0.06 | 1 | 11 | 85 | 0.00069492 | 0.59845 | 9.9585 | 20.6868 | 4.5147e-05 | 0.043148 | 0.13105 | -127088450057880 | 0 | 70 | 2093254586290860
Buses | Biodiesel | Urban Biodiesel Buses | Conventional |  | SPN23 | Rural | -0.06 | 0 | 11 | 86 | 7.0019e-05 | 0.023657 | 5.2044 | 33.6248 | -4.9227e-05 | 0.026513 | 0.16757 | -5.4975e+13 | 0 | 70 | 237012007765378
Buses | Biodiesel | Urban Biodiesel Buses | Conventional |  | SPN23 | Rural | -0.06 | 0.5 | 11 | 86 | 8.0775e-05 | 0.86829 | 39.913 | -35.037 | 0.0032654 | 0.16868 | 0.25784 | -5.4975e+13 | 0 | 70 | 197033268357588
Buses | Biodiesel | Urban Biodiesel Buses | Conventional |  | SPN23 | Rural | -0.06 | 1 | 11 | 86 | -0.00027797 | -0.057202 | 7.7839 | -67.1165 | -0.00035169 | 0.034618 | -0.2806 | -5.4975e+13 | 0 | 70 | 191224157568927
Buses | Biodiesel | Urban Biodiesel Buses | Conventional |  | SPN23 | Rural | -0.04 | 0 | 11 | 86 | 0.00033673 | -0.086594 | 6.2116 | 28.5936 | 0.00024603 | 0.023746 | 0.35678 | -5.4975e+13 | 0 | 70 | 3.7652e+13
Buses | Biodiesel | Urban Biodiesel Buses | Conventional |  | SPN23 | Rural | -0.04 | 0.5 | 11 | 86 | 0.00037505 | -0.095688 | 6.8037 | 28.4009 | 0.00026518 | 0.02554 | 0.40795 | -5.4975e+13 | 0 | 70 | 3.6948e+13
Buses | Biodiesel | Urban Biodiesel Buses | Conventional |  | SPN23 | Rural | -0.04 | 1 | 11 | 86 | 0.00039935 | -0.10205 | 7.2787 | 27.8229 | 0.00026674 | 0.026821 | 0.44856 | -5.4975e+13 | 0 | 70 | 37669157475707
Buses | Biodiesel | Urban Biodiesel Buses | Conventional |  | SPN23 | Rural | -0.02 | 0 | 11 | 85 | 0.022683 | 2.5317 | 53.3699 | -29.4774 | 0.00079967 | 0.23707 | -0.018024 | -5.4975e+13 | 0 | 70 | 915518046737780
Buses | Biodiesel | Urban Biodiesel Buses | Conventional |  | SPN23 | Rural | -0.02 | 0.5 | 11 | 75 | 0.0072912 | 0.66669 | 8.3851 | 24.2616 | 0.00035636 | 0.037414 | 0.10723 | -5.4975e+13 | 0 | 70 | 1120150777424360
Buses | Biodiesel | Urban Biodiesel Buses | Conventional |  | SPN23 | Rural | -0.02 | 1 | 11 | 62 | 0.051564 | 6.2331 | 22.847 | 5.4617 | 0.0025278 | 0.25755 | -0.48572 | -5.4975e+13 | 0 | 62 | 1325563900192880
Buses | Biodiesel | Urban Biodiesel Buses | Conventional |  | SPN23 | Rural | 0 | 0 | 11 | 86 | 1.7921e-05 | 0.07861 | 8.1165 | 38.4817 | -8.5593e-05 | 0.027886 | 0.25561 | -5.4975e+13 | 0 | 70 | 438288245843071
Buses | Biodiesel | Urban Biodiesel Buses | Conventional |  | SPN23 | Rural | 0 | 0.5 | 11 | 86 | -0.00012061 | 0.046462 | 4.7533 | 19.2139 | -5.0786e-05 | 0.014241 | 0.148 | -5.4975e+13 | 0 | 70 | 471785285185245
Buses | Biodiesel | Urban Biodiesel Buses | Conventional |  | SPN23 | Rural | 0 | 1 | 11 | 86 | -0.0011339 | 0.088543 | 13.7328 | 49.8578 | -0.00023605 | 0.033508 | 0.44493 | -5.4975e+13 | 0 | 70 | 507631360257904
Buses | Biodiesel | Urban Biodiesel Buses | Conventional |  | SPN23 | Rural | 0.02 | 0 | 11 | 72 | 0.003155 | 0.35798 | 5.2242 | 33.6309 | 0.00013947 | 0.019751 | 0.13485 | -5.4975e+13 | 0 | 70 | 1154600320905110
Buses | Biodiesel | Urban Biodiesel Buses | Conventional |  | SPN23 | Rural | 0.02 | 0.5 | 11 | 58 | 0.014312 | 1.312 | 9.433 | -19.7521 | 0.00042956 | 0.060171 | -0.09811 | -5.4975e+13 | 0 | 58 | 1515482823418430
Buses | Biodiesel | Urban Biodiesel Buses | Conventional |  | SPN23 | Rural | 0.02 | 1 | 11 | 40 | 0.0112 | 2.4538 | 37.2819 | 6.3699 | 0.00093187 | 0.077804 | 0.5342 | -5.4975e+13 | 0 | 40 | 1642734084479720
Buses | Biodiesel | Urban Biodiesel Buses | Conventional |  | SPN23 | Rural | 0.04 | 0 | 11 | 86 | 0.00017566 | -0.056599 | 5.5112 | 29.6658 | 2.2181e-05 | 0.022416 | 0.26158 | -5.4975e+13 | 0 | 70 | 8.033e+13
Buses | Biodiesel | Urban Biodiesel Buses | Conventional |  | SPN23 | Rural | 0.04 | 0.5 | 11 | 86 | 0.00022839 | -0.066929 | 5.7338 | 23.9716 | 5.0196e-05 | 0.019326 | 0.28294 | -5.4975e+13 | 0 | 70 | 7.3338e+13
Buses | Biodiesel | Urban Biodiesel Buses | Conventional |  | SPN23 | Rural | 0.04 | 1 | 11 | 86 | 0.00031506 | -0.087877 | 7.0457 | 23.5425 | 8.3007e-05 | 0.020218 | 0.35297 | -5.4975e+13 | 0 | 70 | 7.013e+13
Buses | Biodiesel | Urban Biodiesel Buses | Conventional |  | SPN23 | Rural | 0.06 | 0 | 11 | 86 | 0.00014328 | 0.12428 | 9.0354 | 34.5106 | -7.9951e-05 | 0.024566 | 0.25899 | -5.4975e+13 | 0 | 70 | 655819987002749
Buses | Biodiesel | Urban Biodiesel Buses | Conventional |  | SPN23 | Rural | 0.06 | 0.5 | 11 | 86 | 6.8284e-05 | 0.14491 | 8.9985 | 28.008 | -6.7451e-05 | 0.021043 | 0.24637 | -5.4975e+13 | 0 | 70 | 786771525763357
Buses | Biodiesel | Urban Biodiesel Buses | Conventional |  | SPN23 | Rural | 0.06 | 1 | 11 | 85 | 0.00069492 | 0.59845 | 9.9585 | 20.6868 | 4.5147e-05 | 0.043148 | 0.13105 | -5.4975e+13 | 0 | 70 | 905489304228034
Buses | Biodiesel | Urban Biodiesel Buses | Conventional |  | SPN23 | Highway | -0.06 | 0 | 11 | 86 | 7.0019e-05 | 0.023657 | 5.2044 | 33.6248 | -4.9227e-05 | 0.026513 | 0.16757 | -5.6834e+13 | 0 | 70 | 245027066451509
Buses | Biodiesel | Urban Biodiesel Buses | Conventional |  | SPN23 | Highway | -0.06 | 0.5 | 11 | 86 | 8.0775e-05 | 0.86829 | 39.913 | -35.037 | 0.0032654 | 0.16868 | 0.25784 | -5.6834e+13 | 0 | 70 | 203696362029068
Buses | Biodiesel | Urban Biodiesel Buses | Conventional |  | SPN23 | Highway | -0.06 | 1 | 11 | 86 | -0.00027797 | -0.057202 | 7.7839 | -67.1165 | -0.00035169 | 0.034618 | -0.2806 | -5.6834e+13 | 0 | 70 | 197690803961957
Buses | Biodiesel | Urban Biodiesel Buses | Conventional |  | SPN23 | Highway | -0.04 | 0 | 11 | 86 | 0.00033673 | -0.086594 | 6.2116 | 28.5936 | 0.00024603 | 0.023746 | 0.35678 | -5.6834e+13 | 0 | 70 | 3.8926e+13
Buses | Biodiesel | Urban Biodiesel Buses | Conventional |  | SPN23 | Highway | -0.04 | 0.5 | 11 | 86 | 0.00037505 | -0.095688 | 6.8037 | 28.4009 | 0.00026518 | 0.02554 | 0.40795 | -5.6834e+13 | 0 | 70 | 3.8197e+13
Buses | Biodiesel | Urban Biodiesel Buses | Conventional |  | SPN23 | Highway | -0.04 | 1 | 11 | 86 | 0.00039935 | -0.10205 | 7.2787 | 27.8229 | 0.00026674 | 0.026821 | 0.44856 | -5.6834e+13 | 0 | 70 | 3.8943e+13
Buses | Biodiesel | Urban Biodiesel Buses | Conventional |  | SPN23 | Highway | -0.02 | 0 | 11 | 85 | 0.022683 | 2.5317 | 53.3699 | -29.4774 | 0.00079967 | 0.23707 | -0.018024 | -5.6834e+13 | 0 | 70 | 946478211760639
Buses | Biodiesel | Urban Biodiesel Buses | Conventional |  | SPN23 | Highway | -0.02 | 0.5 | 11 | 75 | 0.0072912 | 0.66669 | 8.3851 | 24.2616 | 0.00035636 | 0.037414 | 0.10723 | -5.6834e+13 | 0 | 70 | 1158031027893600
Buses | Biodiesel | Urban Biodiesel Buses | Conventional |  | SPN23 | Highway | -0.02 | 1 | 11 | 62 | 0.051564 | 6.2331 | 22.847 | 5.4617 | 0.0025278 | 0.25755 | -0.48572 | -5.6834e+13 | 0 | 62 | 1370390626705320
Buses | Biodiesel | Urban Biodiesel Buses | Conventional |  | SPN23 | Highway | 0 | 0 | 11 | 86 | 1.7921e-05 | 0.07861 | 8.1165 | 38.4817 | -8.5593e-05 | 0.027886 | 0.25561 | -5.6834e+13 | 0 | 70 | 453109883130541
Buses | Biodiesel | Urban Biodiesel Buses | Conventional |  | SPN23 | Highway | 0 | 0.5 | 11 | 86 | -0.00012061 | 0.046462 | 4.7533 | 19.2139 | -5.0786e-05 | 0.014241 | 0.148 | -5.6834e+13 | 0 | 70 | 487739695190311
Buses | Biodiesel | Urban Biodiesel Buses | Conventional |  | SPN23 | Highway | 0 | 1 | 11 | 86 | -0.0011339 | 0.088543 | 13.7328 | 49.8578 | -0.00023605 | 0.033508 | 0.44493 | -5.6834e+13 | 0 | 70 | 524797980555958
Buses | Biodiesel | Urban Biodiesel Buses | Conventional |  | SPN23 | Highway | 0.02 | 0 | 11 | 72 | 0.003155 | 0.35798 | 5.2242 | 33.6309 | 0.00013947 | 0.019751 | 0.13485 | -5.6834e+13 | 0 | 70 | 1193645555019330
Buses | Biodiesel | Urban Biodiesel Buses | Conventional |  | SPN23 | Highway | 0.02 | 0.5 | 11 | 58 | 0.014312 | 1.312 | 9.433 | -19.7521 | 0.00042956 | 0.060171 | -0.09811 | -5.6834e+13 | 0 | 58 | 1566732057084040
Buses | Biodiesel | Urban Biodiesel Buses | Conventional |  | SPN23 | Highway | 0.02 | 1 | 11 | 40 | 0.0112 | 2.4538 | 37.2819 | 6.3699 | 0.00093187 | 0.077804 | 0.5342 | -5.6834e+13 | 0 | 40 | 1698286586721910
Buses | Biodiesel | Urban Biodiesel Buses | Conventional |  | SPN23 | Highway | 0.04 | 0 | 11 | 86 | 0.00017566 | -0.056599 | 5.5112 | 29.6658 | 2.2181e-05 | 0.022416 | 0.26158 | -5.6834e+13 | 0 | 70 | 83046020533710
Buses | Biodiesel | Urban Biodiesel Buses | Conventional |  | SPN23 | Highway | 0.04 | 0.5 | 11 | 86 | 0.00022839 | -0.066929 | 5.7338 | 23.9716 | 5.0196e-05 | 0.019326 | 0.28294 | -5.6834e+13 | 0 | 70 | 7.5818e+13
Buses | Biodiesel | Urban Biodiesel Buses | Conventional |  | SPN23 | Highway | 0.04 | 1 | 11 | 86 | 0.00031506 | -0.087877 | 7.0457 | 23.5425 | 8.3007e-05 | 0.020218 | 0.35297 | -5.6834e+13 | 0 | 70 | 72501299846385
Buses | Biodiesel | Urban Biodiesel Buses | Conventional |  | SPN23 | Highway | 0.06 | 0 | 11 | 86 | 0.00014328 | 0.12428 | 9.0354 | 34.5106 | -7.9951e-05 | 0.024566 | 0.25899 | -5.6834e+13 | 0 | 70 | 677997916859231
Buses | Biodiesel | Urban Biodiesel Buses | Conventional |  | SPN23 | Highway | 0.06 | 0.5 | 11 | 86 | 6.8284e-05 | 0.14491 | 8.9985 | 28.008 | -6.7451e-05 | 0.021043 | 0.24637 | -5.6834e+13 | 0 | 70 | 813377856856135
Buses | Biodiesel | Urban Biodiesel Buses | Conventional |  | SPN23 | Highway | 0.06 | 1 | 11 | 85 | 0.00069492 | 0.59845 | 9.9585 | 20.6868 | 4.5147e-05 | 0.043148 | 0.13105 | -5.6834e+13 | 0 | 70 | 936110326266022
Buses | Biodiesel | Urban Biodiesel Buses | Euro I |  | CO |  | -0.06 | 0 | 11 | 86 | 0.0084929 | -0.3231 | 13.4857 | 67.9788 | 0.0083182 | -0.091379 | 4.5781 | 0% | 0 | 70 | 0.85912
Buses | Biodiesel | Urban Biodiesel Buses | Euro I |  | CO |  | -0.06 | 0.5 | 11 | 86 | 0.012134 | -0.56569 | 27.6923 | 94.2453 | 0.012148 | -0.090872 | 7.77 | 0% | 0 | 70 | 0.80242
Buses | Biodiesel | Urban Biodiesel Buses | Euro I |  | CO |  | -0.06 | 1 | 11 | 86 | 0.0040555 | -0.21666 | 34.4244 | 38.6649 | 0.0045994 | 0.35884 | 4.2437 | 0% | 0 | 70 | 0.7646
Buses | Biodiesel | Urban Biodiesel Buses | Euro I |  | CO |  | -0.04 | 0 | 11 | 86 | 0.0011401 | -0.45308 | 49.1619 | 18.7082 | 0.0078115 | 1.0553 | 3.8909 | 0% | 0 | 70 | 0.2008
Buses | Biodiesel | Urban Biodiesel Buses | Euro I |  | CO |  | -0.04 | 0.5 | 11 | 86 | 0.0011284 | -0.35152 | 47.8966 | 23.2307 | 0.020989 | 0.55175 | 8.5151 | 0% | 0 | 70 | 0.19437
Buses | Biodiesel | Urban Biodiesel Buses | Euro I |  | CO |  | -0.04 | 1 | 11 | 86 | 0.001278 | -0.38001 | 43.3695 | 20.7784 | 0.016027 | 0.45329 | 8.3304 | 0% | 0 | 70 | 0.1967
Buses | Biodiesel | Urban Biodiesel Buses | Euro I |  | CO |  | -0.02 | 0 | 11 | 86 | 0.0027958 | 0.48889 | 1.4674 | 50.8554 | 0.0024099 | 0.1869 | -0.25844 | 0% | 0 | 70 | 2.0345
Buses | Biodiesel | Urban Biodiesel Buses | Euro I |  | CO |  | -0.02 | 0.5 | 11 | 76 | 0.00055194 | -0.065092 | 0.51786 | 99.6628 | 0.00034984 | -0.05103 | 1.8964 | 0% | 0 | 70 | 2.325
Buses | Biodiesel | Urban Biodiesel Buses | Euro I |  | CO |  | -0.02 | 1 | 11 | 61 | 0.032018 | 0.82234 | 9.3649 | -77.8458 | 0.010356 | 0.15228 | -1.0889 | 0% | 0 | 61 | 3.7956
Buses | Biodiesel | Urban Biodiesel Buses | Euro I |  | CO |  | 0 | 0 | 11 | 86 | 0.0057598 | 0.0082172 | 25.1761 | 73.1935 | 0.0047032 | 0.32637 | 3.3314 | 0% | 0 | 70 | 1.1178
Buses | Biodiesel | Urban Biodiesel Buses | Euro I |  | CO |  | 0 | 0.5 | 11 | 86 | 0.0056025 | 2.1287 | 32.9872 | -76.9275 | 0.016645 | 1.1268 | -3.7165 | 0% | 0 | 70 | 1.3295
Buses | Biodiesel | Urban Biodiesel Buses | Euro I |  | CO |  | 0 | 1 | 11 | 86 | 0.0046685 | 0.062376 | -4.7569 | 55.9331 | 0.0049048 | -0.15057 | 1.3871 | 0% | 0 | 70 | 1.5647
Buses | Biodiesel | Urban Biodiesel Buses | Euro I |  | CO |  | 0.02 | 0 | 11 | 74 | 0.027711 | 5.0504 | 45.4075 | 27.2971 | 0.019414 | 1.777 | -4.8503 | 0% | 0 | 70 | 2.4927
Buses | Biodiesel | Urban Biodiesel Buses | Euro I |  | CO |  | 0.02 | 0.5 | 11 | 59 | -0.00036857 | 0.72095 | 24.8367 | 55.6636 | 0.0029733 | 0.234 | 1.4749 | 0% | 0 | 59 | 2.6154
Buses | Biodiesel | Urban Biodiesel Buses | Euro I |  | CO |  | 0.02 | 1 | 11 | 45 | 0.010565 | -0.99922 | 31.0492 | 5.9667 | 0.0014821 | -0.098353 | 3.0263 | 0% | 0 | 45 | 4.7521
Buses | Biodiesel | Urban Biodiesel Buses | Euro I |  | CO |  | 0.04 | 0 | 11 | 86 | -0.00049932 | 0.27968 | 30.043 | -90.5628 | 0.020546 | 0.42547 | 0.4705 | 0% | 0 | 70 | 0.35042
Buses | Biodiesel | Urban Biodiesel Buses | Euro I |  | CO |  | 0.04 | 0.5 | 11 | 86 | -0.00025208 | 0.10562 | 18.5874 | -66.6587 | 0.011609 | 0.18982 | 0.82269 | 0% | 0 | 70 | 0.33516
Buses | Biodiesel | Urban Biodiesel Buses | Euro I |  | CO |  | 0.04 | 1 | 11 | 86 | -0.00015715 | 0.042162 | 18.7533 | -79.8844 | 0.010381 | 0.11546 | 1.2591 | 0% | 0 | 70 | 0.32876
Buses | Biodiesel | Urban Biodiesel Buses | Euro I |  | CO |  | 0.06 | 0 | 11 | 86 | 0.0049288 | 0.15009 | 2.1485 | -45.8655 | 0.004472 | 0.037103 | -0.9025 | 0% | 0 | 70 | 1.5313
Buses | Biodiesel | Urban Biodiesel Buses | Euro I |  | CO |  | 0.06 | 0.5 | 11 | 86 | 0.0047178 | 1.0842 | 4.182 | 55.9559 | 0.0061673 | 0.36936 | -0.92843 | 0% | 0 | 70 | 1.8858
Buses | Biodiesel | Urban Biodiesel Buses | Euro I |  | CO |  | 0.06 | 1 | 11 | 86 | 0.016464 | 4.7372 | 27.6169 | -20.4845 | 0.023317 | 1.3253 | -4.6564 | 0% | 0 | 70 | 2.1723
Buses | Biodiesel | Urban Biodiesel Buses | Euro I |  | NOx |  | -0.06 | 0 | 11 | 86 | 2.7417e-05 | 0.056207 | 4.5325 | 37.862 | 0.00020625 | 0.02767 | 0.37523 | 0% | 0 | 70 | 2.7514
Buses | Biodiesel | Urban Biodiesel Buses | Euro I |  | NOx |  | -0.06 | 0.5 | 11 | 86 | -0.0019765 | 0.41218 | 20.749 | 32.2318 | 0.0014594 | 0.12156 | 0.76968 | 0% | 0 | 70 | 2.4575
Buses | Biodiesel | Urban Biodiesel Buses | Euro I |  | NOx |  | -0.06 | 1 | 11 | 85 | -0.00029261 | -0.014435 | 3.7564 | -31.0376 | -0.00025191 | 0.025187 | -0.185 | 0% | 0 | 70 | 2.5272
Buses | Biodiesel | Urban Biodiesel Buses | Euro I |  | NOx |  | -0.04 | 0 | 11 | 86 | -0.008889 | 0.50157 | 39.9746 | 8.2723 | 0.0078226 | 0.36747 | 0.52436 | 0% | 0 | 70 | 0.49005
Buses | Biodiesel | Urban Biodiesel Buses | Euro I |  | NOx |  | -0.04 | 0.5 | 11 | 86 | -0.020302 | 1.0577 | 90.885 | 110.0893 | 0.015565 | 0.86612 | 2.5577 | 0% | 0 | 70 | 0.48059
Buses | Biodiesel | Urban Biodiesel Buses | Euro I |  | NOx |  | -0.04 | 1 | 11 | 86 | -0.019391 | 1.0206 | 84.8113 | 89.5299 | 0.01395 | 0.80284 | 2.7632 | 0% | 0 | 70 | 0.49106
Buses | Biodiesel | Urban Biodiesel Buses | Euro I |  | NOx |  | -0.02 | 0 | 11 | 86 | 0.0042743 | 0.58778 | 3.8073 | -32.9331 | 0.00030733 | 0.05235 | -0.2606 | 0% | 0 | 70 | 13.3256
Buses | Biodiesel | Urban Biodiesel Buses | Euro I |  | NOx |  | -0.02 | 0.5 | 11 | 76 | 0.071905 | 9.9676 | 35.5061 | -35.0364 | 0.0054088 | 0.60024 | -1.3592 | 0% | 0 | 70 | 16.1563
Buses | Biodiesel | Urban Biodiesel Buses | Euro I |  | NOx |  | -0.02 | 1 | 11 | 61 | -0.021124 | 1.3765 | -1.0763 | -104.8819 | -0.0012325 | 0.090181 | -0.77289 | 0% | 0 | 61 | 18.0981
Buses | Biodiesel | Urban Biodiesel Buses | Euro I |  | NOx |  | 0 | 0 | 11 | 86 | 0.00574 | 1.3691 | 27.1598 | -15.1437 | 0.0017324 | 0.24771 | -0.19024 | 0% | 0 | 70 | 5.8859
Buses | Biodiesel | Urban Biodiesel Buses | Euro I |  | NOx |  | 0 | 0.5 | 11 | 86 | 0.0064951 | 1.6516 | 11.1429 | -103.8178 | 0.0025625 | 0.18518 | -1.0713 | 0% | 0 | 70 | 6.4258
Buses | Biodiesel | Urban Biodiesel Buses | Euro I |  | NOx |  | 0 | 1 | 11 | 86 | -5.0297e-05 | 0.13311 | 14.0608 | 97.7941 | 3.4586e-05 | 0.032996 | 1.0555 | 0% | 0 | 70 | 6.9395
Buses | Biodiesel | Urban Biodiesel Buses | Euro I |  | NOx |  | 0.02 | 0 | 11 | 74 | 0.0058602 | 0.69582 | 8.8221 | 39.785 | 0.00036264 | 0.044192 | 0.27059 | 0% | 0 | 70 | 16.8864
Buses | Biodiesel | Urban Biodiesel Buses | Euro I |  | NOx |  | 0.02 | 0.5 | 11 | 59 | 0.026061 | 3.1921 | 4.1656 | -44.9897 | 0.0016253 | 0.1428 | -0.50679 | 0% | 0 | 59 | 20.8053
Buses | Biodiesel | Urban Biodiesel Buses | Euro I |  | NOx |  | 0.02 | 1 | 11 | 45 | 0.0062206 | -0.4475 | 6.8995 | 56.404 | 0.00027426 | -0.021315 | 0.42735 | 0% | 0 | 45 | 25.9901
Buses | Biodiesel | Urban Biodiesel Buses | Euro I |  | NOx |  | 0.04 | 0 | 11 | 86 | -0.0051231 | 0.39451 | 28.751 | 35.7567 | 0.0035431 | 0.21807 | 0.83029 | 0% | 0 | 70 | 0.94972
Buses | Biodiesel | Urban Biodiesel Buses | Euro I |  | NOx |  | 0.04 | 0.5 | 11 | 86 | -0.011549 | 0.72018 | 57.485 | 90.7524 | 0.0056036 | 0.41913 | 2.2889 | 0% | 0 | 70 | 0.89026
Buses | Biodiesel | Urban Biodiesel Buses | Euro I |  | NOx |  | 0.04 | 1 | 11 | 86 | -0.0061768 | 0.34182 | 28.5146 | 46.0176 | 0.002272 | 0.19769 | 1.3344 | 0% | 0 | 70 | 0.86799
Buses | Biodiesel | Urban Biodiesel Buses | Euro I |  | NOx |  | 0.06 | 0 | 11 | 86 | 0.089721 | 0.97255 | 29.8076 | -30.5511 | 0.0099917 | 0.081563 | 0.54837 | 0% | 0 | 70 | 9.7268
Buses | Biodiesel | Urban Biodiesel Buses | Euro I |  | NOx |  | 0.06 | 0.5 | 11 | 86 | 0.025961 | 4.3061 | 20.6868 | -48.8058 | 0.0032567 | 0.35295 | -1.0374 | 0% | 0 | 70 | 11.3213
Buses | Biodiesel | Urban Biodiesel Buses | Euro I |  | NOx |  | 0.06 | 1 | 11 | 86 | 0.0035815 | 0.8083 | 17.8198 | 71.4861 | 0.00039142 | 0.064235 | 0.74297 | 0% | 0 | 70 | 12.9897
Buses | Biodiesel | Urban Biodiesel Buses | Euro I |  | VOC |  | -0.06 | 0 | 11 | 86 | 0.0047672 | -0.18642 | 9.7201 | 42.3104 | 0.012762 | -0.046424 | 7.4916 | 0% | 0 | 70 | 0.309
Buses | Biodiesel | Urban Biodiesel Buses | Euro I |  | VOC |  | -0.06 | 0.5 | 11 | 86 | 6.172e-05 | 0.014641 | 3.1031 | 21.8006 | 0.00065197 | 0.21202 | 1.232 | 0% | 0 | 70 | 0.2461
Buses | Biodiesel | Urban Biodiesel Buses | Euro I |  | VOC |  | -0.06 | 1 | 11 | 86 | 0.0071896 | 0.15858 | 24.1476 | -9.5311 | 0.062347 | 0.19713 | 9.3689 | 0% | 0 | 70 | 0.21402
Buses | Biodiesel | Urban Biodiesel Buses | Euro I |  | VOC |  | -0.04 | 0 | 11 | 86 | -0.0001673 | 0.079564 | 11.5704 | -35.9195 | 0.023449 | 0.40295 | 0.55239 | 0% | 0 | 70 | 0.11003
Buses | Biodiesel | Urban Biodiesel Buses | Euro I |  | VOC |  | -0.04 | 0.5 | 11 | 86 | -0.00017225 | 0.086589 | 11.2397 | -33.8536 | 0.024331 | 0.43417 | 0.27126 | 0% | 0 | 70 | 0.10657
Buses | Biodiesel | Urban Biodiesel Buses | Euro I |  | VOC |  | -0.04 | 1 | 11 | 86 | -0.00023889 | 0.12624 | 27.3361 | -14.0484 | 0.048338 | 1.3135 | 4.202 | 0% | 0 | 70 | 0.10451
Buses | Biodiesel | Urban Biodiesel Buses | Euro I |  | VOC |  | -0.02 | 0 | 11 | 86 | 8.4956e-05 | 0.02993 | 4.6044 | 35.8404 | -0.00066011 | 0.24862 | 2.2052 | 0% | 0 | 70 | 0.46584
Buses | Biodiesel | Urban Biodiesel Buses | Euro I |  | VOC |  | -0.02 | 0.5 | 11 | 76 | 1.292e-13 | -6.1147e-12 | 32.2811 | 1.2032e-08 | -0.010965 | 1.5695 | 3.562 | 0% | 0 | 70 | 0.54075
Buses | Biodiesel | Urban Biodiesel Buses | Euro I |  | VOC |  | -0.02 | 1 | 11 | 61 | 0.0050073 | 1.1242 | 5.1341 | -52.2102 | 0.024903 | 1.1875 | -8.1063 | 0% | 0 | 61 | 0.58274
Buses | Biodiesel | Urban Biodiesel Buses | Euro I |  | VOC |  | 0 | 0 | 11 | 86 | 0.0023287 | -0.072375 | 11.1954 | 31.7359 | 0.005402 | 0.2635 | 5.3345 | 0% | 0 | 70 | 0.35808
Buses | Biodiesel | Urban Biodiesel Buses | Euro I |  | VOC |  | 0 | 0.5 | 11 | 86 | 0.0019629 | -0.054054 | 10.1971 | 29.7846 | 0.0046859 | 0.27337 | 4.7759 | 0% | 0 | 70 | 0.35111
Buses | Biodiesel | Urban Biodiesel Buses | Euro I |  | VOC |  | 0 | 1 | 11 | 86 | 0.0014995 | -0.034302 | 8.8711 | 25.9927 | 0.0036151 | 0.26829 | 4.049 | 0% | 0 | 70 | 0.34997
Buses | Biodiesel | Urban Biodiesel Buses | Euro I |  | VOC |  | 0.02 | 0 | 11 | 74 | 3.7001e-14 | -1.4553e-12 | 27.9115 | 2.8447e-09 | -0.0093494 | 1.3448 | 2.8034 | 0% | 0 | 70 | 0.54595
Buses | Biodiesel | Urban Biodiesel Buses | Euro I |  | VOC |  | 0.02 | 0.5 | 11 | 59 | 0.0022622 | 0.18714 | 14.8264 | -22.7828 | -0.0055397 | 1.034 | -1.6632 | 0% | 0 | 59 | 0.83266
Buses | Biodiesel | Urban Biodiesel Buses | Euro I |  | VOC |  | 0.02 | 1 | 11 | 45 | -1.366e-15 | 1.5829e-14 | 30.6687 | -9.2977e-12 | -0.014876 | 1.5665 | 2.5883 | 0% | 0 | 45 | 0.71396
Buses | Biodiesel | Urban Biodiesel Buses | Euro I |  | VOC |  | 0.04 | 0 | 11 | 86 | -0.00020662 | 0.1319 | 11.9616 | -34.3141 | 0.020604 | 0.47058 | 0.25518 | 0% | 0 | 70 | 0.14679
Buses | Biodiesel | Urban Biodiesel Buses | Euro I |  | VOC |  | 0.04 | 0.5 | 11 | 86 | -0.00020512 | 0.12067 | 12.1141 | -35.5555 | 0.022001 | 0.46908 | 0.30165 | 0% | 0 | 70 | 0.13515
Buses | Biodiesel | Urban Biodiesel Buses | Euro I |  | VOC |  | 0.04 | 1 | 11 | 86 | -0.00019064 | 0.11184 | 11.2687 | -32.9213 | 0.021359 | 0.45035 | 0.20326 | 0% | 0 | 70 | 0.12972
Buses | Biodiesel | Urban Biodiesel Buses | Euro I |  | VOC |  | 0.06 | 0 | 11 | 86 | 0.0019063 | -0.038724 | 9.8778 | 28.8652 | 0.0041539 | 0.2663 | 4.3162 | 0% | 0 | 70 | 0.39067
Buses | Biodiesel | Urban Biodiesel Buses | Euro I |  | VOC |  | 0.06 | 0.5 | 11 | 86 | 0.0037609 | -0.026986 | 12.045 | 23.2315 | 0.0079186 | 0.33461 | 4.4512 | 0% | 0 | 70 | 0.43369
Buses | Biodiesel | Urban Biodiesel Buses | Euro I |  | VOC |  | 0.06 | 1 | 11 | 86 | 0.0061675 | 0.061788 | 19.6465 | 17.798 | 0.012803 | 0.70393 | 5.2294 | 0% | 0 | 70 | 0.46441
Buses | Biodiesel | Urban Biodiesel Buses | Euro I |  | PM Exhaust |  | -0.06 | 0 | 11 | 86 | 0.0031199 | -0.12894 | 9.366 | 15.5846 | 0.015062 | 0.14788 | 10.631 | 0% | 0 | 70 | 0.16722
Buses | Biodiesel | Urban Biodiesel Buses | Euro I |  | PM Exhaust |  | -0.06 | 0.5 | 11 | 86 | 0.0029737 | -0.1249 | 7.8916 | 16.5939 | 0.014404 | 0.059553 | 9.5568 | 0% | 0 | 70 | 0.16555
Buses | Biodiesel | Urban Biodiesel Buses | Euro I |  | PM Exhaust |  | -0.06 | 1 | 11 | 86 | -6.0449e-14 | -3.1045e-11 | 29.9006 | -8.669e-10 | -0.0051053 | 3.1774 | 6.0277 | 0% | 0 | 70 | 0.14698
Buses | Biodiesel | Urban Biodiesel Buses | Euro I |  | PM Exhaust |  | -0.04 | 0 | 11 | 86 | 1.8908e-15 | -1.1851e-11 | 24.3898 | 2.5266e-07 | 0.02815 | 3.1742 | -1.2492 | 0% | 0 | 70 | 0.067961
Buses | Biodiesel | Urban Biodiesel Buses | Euro I |  | PM Exhaust |  | -0.04 | 0.5 | 11 | 86 | -0.00023973 | 0.16016 | 17.888 | -21.5014 | 0.061723 | 1.7078 | 1.1965 | 0% | 0 | 70 | 0.065262
Buses | Biodiesel | Urban Biodiesel Buses | Euro I |  | PM Exhaust |  | -0.04 | 1 | 11 | 86 | -1.3343e-12 | 3.4436e-10 | 18.9766 | 4.3736e-07 | 0.029042 | 2.1421 | 2.346 | 0% | 0 | 70 | 0.064415
Buses | Biodiesel | Urban Biodiesel Buses | Euro I |  | PM Exhaust |  | -0.02 | 0 | 11 | 86 | 0.0097737 | -0.11921 | 5.4565 | 42.0787 | 0.025018 | -0.19406 | 10.8334 | 0% | 0 | 70 | 0.38056
Buses | Biodiesel | Urban Biodiesel Buses | Euro I |  | PM Exhaust |  | -0.02 | 0.5 | 11 | 76 | 0.0036542 | 1.0363 | -5.1397 | -49.337 | 0.012515 | 1.9324 | -20.5345 | 0% | 0 | 70 | 0.48053
Buses | Biodiesel | Urban Biodiesel Buses | Euro I |  | PM Exhaust |  | -0.02 | 1 | 11 | 61 | 0.033485 | 4.3996 | -8.4683 | -122.8797 | 0.10024 | 5.8522 | -43.2741 | 0% | 0 | 61 | 0.55701
Buses | Biodiesel | Urban Biodiesel Buses | Euro I |  | PM Exhaust |  | 0 | 0 | 11 | 86 | 0.0052825 | -0.10671 | 15.0773 | 21.1826 | 0.023609 | 0.54389 | 14.9271 | 0% | 0 | 70 | 0.20035
Buses | Biodiesel | Urban Biodiesel Buses | Euro I |  | PM Exhaust |  | 0 | 0.5 | 11 | 86 | 0.0056994 | -0.10533 | 16.1779 | 19.1634 | 0.02249 | 0.53374 | 16.0264 | 0% | 0 | 70 | 0.22621
Buses | Biodiesel | Urban Biodiesel Buses | Euro I |  | PM Exhaust |  | 0 | 1 | 11 | 86 | 0.0034522 | -0.0016574 | -2.1897 | 38.3633 | 0.01993 | -0.64963 | 7.0293 | 0% | 0 | 70 | 0.25598
Buses | Biodiesel | Urban Biodiesel Buses | Euro I |  | PM Exhaust |  | 0.02 | 0 | 11 | 74 | 0.013403 | 1.4875 | 6.8387 | 44.7915 | 0.022416 | 3.616 | -8.6797 | 0% | 0 | 70 | 0.50039
Buses | Biodiesel | Urban Biodiesel Buses | Euro I |  | PM Exhaust |  | 0.02 | 0.5 | 11 | 59 | 0.0027656 | 0.25797 | 4.4698 | 48.6753 | 0.002082 | 0.49059 | 6.4469 | 0% | 0 | 59 | 0.70691
Buses | Biodiesel | Urban Biodiesel Buses | Euro I |  | PM Exhaust |  | 0.02 | 1 | 11 | 45 | 0.010024 | -0.89726 | 25.4557 | -19.7456 | 0.0046547 | -0.44434 | 17.3448 | 0% | 0 | 45 | 0.72896
Buses | Biodiesel | Urban Biodiesel Buses | Euro I |  | PM Exhaust |  | 0.04 | 0 | 11 | 86 | 0.002113 | -0.10029 | 14.458 | 22.7886 | 0.024962 | 0.94522 | 9.4769 | 0% | 0 | 70 | 0.091518
Buses | Biodiesel | Urban Biodiesel Buses | Euro I |  | PM Exhaust |  | 0.04 | 0.5 | 11 | 86 | -0.00030058 | 0.26911 | 17.95 | -23.1619 | 0.062039 | 1.5806 | 2.8088 | 0% | 0 | 70 | 0.083804
Buses | Biodiesel | Urban Biodiesel Buses | Euro I |  | PM Exhaust |  | 0.04 | 1 | 11 | 86 | -0.00032781 | 0.25054 | 19.1695 | -19.0715 | 0.062665 | 1.4783 | 6.1884 | 0% | 0 | 70 | 0.083577
Buses | Biodiesel | Urban Biodiesel Buses | Euro I |  | PM Exhaust |  | 0.06 | 0 | 11 | 86 | 0.0055932 | 0.10333 | 11.3634 | 14.814 | 0.021536 | 0.85184 | 8.0854 | 0% | 0 | 70 | 0.26677
Buses | Biodiesel | Urban Biodiesel Buses | Euro I |  | PM Exhaust |  | 0.06 | 0.5 | 11 | 86 | 0.07539 | 2.3674 | 22.1226 | -7.8893 | 0.28973 | 3.5406 | -2.0918 | 0% | 0 | 70 | 0.33453
Buses | Biodiesel | Urban Biodiesel Buses | Euro I |  | PM Exhaust |  | 0.06 | 1 | 11 | 86 | 0.0024356 | 0.60147 | 9.7434 | 23.6205 | 0.0087327 | 1.6484 | 3.1756 | 0% | 0 | 70 | 0.39738
Buses | Biodiesel | Urban Biodiesel Buses | Euro I |  | EC |  | -0.06 | 0 | 11 | 86 | -0.00086021 | -0.019371 | 12.9659 | 17.1349 | -0.00072917 | 0.080217 | 0.18267 | 0% | 0 | 70 | 3.4336
Buses | Biodiesel | Urban Biodiesel Buses | Euro I |  | EC |  | -0.06 | 0.5 | 11 | 86 | 3.7792e-07 | 0.21203 | 25.6087 | -38.5376 | 0.00091878 | 0.11835 | 0.26417 | 0% | 0 | 70 | 3.0575
Buses | Biodiesel | Urban Biodiesel Buses | Euro I |  | EC |  | -0.06 | 1 | 11 | 86 | -0.00024067 | -0.018996 | 3.8087 | -31.9533 | -0.00021232 | 0.021046 | -0.15961 | 0% | 0 | 70 | 3.0856
Buses | Biodiesel | Urban Biodiesel Buses | Euro I |  | EC |  | -0.04 | 0 | 11 | 86 | 0.00050193 | -0.13142 | 9.6553 | 42.5641 | 0.00043317 | 0.047427 | 0.71074 | 0% | 0 | 70 | 0.57267
Buses | Biodiesel | Urban Biodiesel Buses | Euro I |  | EC |  | -0.04 | 0.5 | 11 | 86 | 0.00061006 | -0.15725 | 11.342 | 43.1121 | 0.00048911 | 0.052105 | 0.86529 | 0% | 0 | 70 | 0.57021
Buses | Biodiesel | Urban Biodiesel Buses | Euro I |  | EC |  | -0.04 | 1 | 11 | 86 | 0.00069688 | -0.17902 | 12.8704 | 42.9852 | 0.00051329 | 0.055736 | 1.0033 | 0% | 0 | 70 | 0.58864
Buses | Biodiesel | Urban Biodiesel Buses | Euro I |  | EC |  | -0.02 | 0 | 11 | 86 | 0.00054097 | 0.46415 | 23.693 | 60.0708 | -0.00018728 | 0.058518 | 0.76443 | 0% | 0 | 70 | 15.139
Buses | Biodiesel | Urban Biodiesel Buses | Euro I |  | EC |  | -0.02 | 0.5 | 11 | 76 | 0.014238 | 3.3319 | 56.6506 | 97.951 | 0.00057511 | 0.22137 | 1.1239 | 0% | 0 | 70 | 18.5749
Buses | Biodiesel | Urban Biodiesel Buses | Euro I |  | EC |  | -0.02 | 1 | 11 | 61 | 0.047663 | 5.626 | 24.3723 | 3.0353 | 0.0032503 | 0.22166 | 0.028107 | 0% | 0 | 61 | 21.2514
Buses | Biodiesel | Urban Biodiesel Buses | Euro I |  | EC |  | 0 | 0 | 11 | 86 | -6.5476e-06 | 0.097964 | 8.7743 | 37.0686 | -0.00011508 | 0.036465 | 0.35886 | 0% | 0 | 70 | 6.8707
Buses | Biodiesel | Urban Biodiesel Buses | Euro I |  | EC |  | 0 | 0.5 | 11 | 86 | -0.00019242 | 0.056571 | 5.15 | 18.2673 | -6.914e-05 | 0.017854 | 0.20337 | 0% | 0 | 70 | 7.5632
Buses | Biodiesel | Urban Biodiesel Buses | Euro I |  | EC |  | 0 | 1 | 11 | 86 | -0.00012355 | 0.051607 | 5.4556 | 20.5895 | -3.3369e-05 | 0.014101 | 0.23965 | 0% | 0 | 70 | 8.2362
Buses | Biodiesel | Urban Biodiesel Buses | Euro I |  | EC |  | 0.02 | 0 | 11 | 74 | 0.010915 | 1.4612 | 11.5777 | -27.0601 | 0.00048975 | 0.092309 | -0.15924 | 0% | 0 | 70 | 19.1855
Buses | Biodiesel | Urban Biodiesel Buses | Euro I |  | EC |  | 0.02 | 0.5 | 11 | 59 | 0.025133 | 2.7715 | 8.7778 | 21.2568 | 0.0010265 | 0.11834 | -0.13636 | 0% | 0 | 59 | 24.9685
Buses | Biodiesel | Urban Biodiesel Buses | Euro I |  | EC |  | 0.02 | 1 | 11 | 45 | 0.04018 | -0.20245 | -1.3678 | 29.7139 | 0.0017068 | -0.024403 | 0.16324 | 0% | 0 | 45 | 28.3755
Buses | Biodiesel | Urban Biodiesel Buses | Euro I |  | EC |  | 0.04 | 0 | 11 | 86 | 0.00017047 | -0.053072 | 4.9385 | 24.1213 | 1.2305e-05 | 0.023672 | 0.30759 | 0% | 0 | 70 | 1.1869
Buses | Biodiesel | Urban Biodiesel Buses | Euro I |  | EC |  | 0.04 | 0.5 | 11 | 86 | 0.0002481 | -0.071418 | 5.9796 | 21.6936 | 5.4459e-05 | 0.022863 | 0.3791 | 0% | 0 | 70 | 1.1156
Buses | Biodiesel | Urban Biodiesel Buses | Euro I |  | EC |  | 0.04 | 1 | 11 | 86 | 0.00039254 | -0.1081 | 8.5238 | 22.9452 | 0.00011363 | 0.026379 | 0.54021 | 0% | 0 | 70 | 1.0898
Buses | Biodiesel | Urban Biodiesel Buses | Euro I |  | EC |  | 0.06 | 0 | 11 | 86 | 0.00030624 | 0.28953 | 18.0799 | 58.6826 | -0.00018612 | 0.057198 | 0.65926 | 0% | 0 | 70 | 10.8464
Buses | Biodiesel | Urban Biodiesel Buses | Euro I |  | EC |  | 0.06 | 0.5 | 11 | 86 | 0.0044405 | 0.95916 | 16.8295 | 31.3619 | 0.00033409 | 0.089227 | 0.28068 | 0% | 0 | 70 | 13.0063
Buses | Biodiesel | Urban Biodiesel Buses | Euro I |  | EC |  | 0.06 | 1 | 11 | 86 | 0.015475 | 1.0492 | 11.6697 | 17.3565 | 0.0012537 | 0.063648 | 0.17435 | 0% | 0 | 70 | 14.9626
Buses | Biodiesel | Urban Biodiesel Buses | Euro I |  | CH4 | Urban Peak |  |  | 10 | 130 | 0 | 0 | 175 | 0 | 0 | 0 | 1000 | 0% | 0 | 70 | 0.175
Buses | Biodiesel | Urban Biodiesel Buses | Euro I |  | CH4 | Urban Off Peak |  |  | 10 | 130 | 0 | 0 | 175 | 0 | 0 | 0 | 1000 | 0% | 0 | 70 | 0.175
Buses | Biodiesel | Urban Biodiesel Buses | Euro I |  | CH4 | Rural |  |  | 10 | 130 | 0 | 0 | 80 | 0 | 0 | 0 | 1000 | 0% | 0 | 70 | 0.08
Buses | Biodiesel | Urban Biodiesel Buses | Euro I |  | CH4 | Highway |  |  | 10 | 130 | 0 | 0 | 70 | 0 | 0 | 0 | 1000 | 0% | 0 | 70 | 0.07
Buses | Biodiesel | Urban Biodiesel Buses | Euro I |  | NH3 | Urban Peak |  |  | 10 | 130 | 0 | 0 | 0.0029 | 0 | 0 | 0 | 1 | 0% | 0 | 70 | 0.0029
Buses | Biodiesel | Urban Biodiesel Buses | Euro I |  | NH3 | Urban Off Peak |  |  | 10 | 130 | 0 | 0 | 0.0029 | 0 | 0 | 0 | 1 | 0% | 0 | 70 | 0.0029
Buses | Biodiesel | Urban Biodiesel Buses | Euro I |  | NH3 | Rural |  |  | 10 | 130 | 0 | 0 | 0.0029 | 0 | 0 | 0 | 1 | 0% | 0 | 70 | 0.0029
Buses | Biodiesel | Urban Biodiesel Buses | Euro I |  | NH3 | Highway |  |  | 10 | 130 | 0 | 0 | 0.0029 | 0 | 0 | 0 | 1 | 0% | 0 | 70 | 0.0029
Buses | Biodiesel | Urban Biodiesel Buses | Euro I |  | N2O | Urban Peak |  |  | 10 | 130 | 0 | 0 | 0.012 | 0 | 0 | 0 | 1 | 0% | 0 | 70 | 0.012 | X
Buses | Biodiesel | Urban Biodiesel Buses | Euro I |  | N2O | Urban Off Peak |  |  | 10 | 130 | 0 | 0 | 0.012 | 0 | 0 | 0 | 1 | 0% | 0 | 70 | 0.012 | X
Buses | Biodiesel | Urban Biodiesel Buses | Euro I |  | N2O | Rural |  |  | 10 | 130 | 0 | 0 | 0.012 | 0 | 0 | 0 | 1 | 0% | 0 | 70 | 0.012 | X
Buses | Biodiesel | Urban Biodiesel Buses | Euro I |  | N2O | Highway |  |  | 10 | 130 | 0 | 0 | 0.012 | 0 | 0 | 0 | 1 | 0% | 0 | 70 | 0.012 | X
Buses | Biodiesel | Urban Biodiesel Buses | Euro I |  | SPN23 | Urban Peak | -0.06 | 0 | 11 | 86 | -0.00086021 | -0.019371 | 12.9659 | 17.1349 | -0.00072917 | 0.080217 | 0.18267 | -127088450057880 | 0 | 70 | 436375244821078
Buses | Biodiesel | Urban Biodiesel Buses | Euro I |  | SPN23 | Urban Peak | -0.06 | 0.5 | 11 | 86 | 3.7792e-07 | 0.21203 | 25.6087 | -38.5376 | 0.00091878 | 0.11835 | 0.26417 | -127088450057880 | 0 | 70 | 388571486345327
Buses | Biodiesel | Urban Biodiesel Buses | Euro I |  | SPN23 | Urban Peak | -0.06 | 1 | 11 | 86 | -0.00024067 | -0.018996 | 3.8087 | -31.9533 | -0.00021232 | 0.021046 | -0.15961 | -127088450057880 | 0 | 70 | 392142439950182
Buses | Biodiesel | Urban Biodiesel Buses | Euro I |  | SPN23 | Urban Peak | -0.04 | 0 | 11 | 86 | 0.00050193 | -0.13142 | 9.6553 | 42.5641 | 0.00043317 | 0.047427 | 0.71074 | -127088450057880 | 0 | 70 | 72779986735531
Buses | Biodiesel | Urban Biodiesel Buses | Euro I |  | SPN23 | Urban Peak | -0.04 | 0.5 | 11 | 86 | 0.00061006 | -0.15725 | 11.342 | 43.1121 | 0.00048911 | 0.052105 | 0.86529 | -127088450057880 | 0 | 70 | 7.2467e+13
Buses | Biodiesel | Urban Biodiesel Buses | Euro I |  | SPN23 | Urban Peak | -0.04 | 1 | 11 | 86 | 0.00069688 | -0.17902 | 12.8704 | 42.9852 | 0.00051329 | 0.055736 | 1.0033 | -127088450057880 | 0 | 70 | 7.4809e+13
Buses | Biodiesel | Urban Biodiesel Buses | Euro I |  | SPN23 | Urban Peak | -0.02 | 0 | 11 | 86 | 0.00054097 | 0.46415 | 23.693 | 60.0708 | -0.00018728 | 0.058518 | 0.76443 | -127088450057880 | 0 | 70 | 1923992651022800
Buses | Biodiesel | Urban Biodiesel Buses | Euro I |  | SPN23 | Urban Peak | -0.02 | 0.5 | 11 | 76 | 0.014238 | 3.3319 | 56.6506 | 97.951 | 0.00057511 | 0.22137 | 1.1239 | -127088450057880 | 0 | 70 | 2360654236663710
Buses | Biodiesel | Urban Biodiesel Buses | Euro I |  | SPN23 | Urban Peak | -0.02 | 1 | 11 | 61 | 0.047663 | 5.626 | 24.3723 | 3.0353 | 0.0032503 | 0.22166 | 0.028107 | -127088450057880 | 0 | 61 | 2700805998565040
Buses | Biodiesel | Urban Biodiesel Buses | Euro I |  | SPN23 | Urban Peak | 0 | 0 | 11 | 86 | -6.5476e-06 | 0.097964 | 8.7743 | 37.0686 | -0.00011508 | 0.036465 | 0.35886 | -127088450057880 | 0 | 70 | 873187298496037
Buses | Biodiesel | Urban Biodiesel Buses | Euro I |  | SPN23 | Urban Peak | 0 | 0.5 | 11 | 86 | -0.00019242 | 0.056571 | 5.15 | 18.2673 | -6.914e-05 | 0.017854 | 0.20337 | -127088450057880 | 0 | 70 | 961189681558384
Buses | Biodiesel | Urban Biodiesel Buses | Euro I |  | SPN23 | Urban Peak | 0 | 1 | 11 | 86 | -0.00012355 | 0.051607 | 5.4556 | 20.5895 | -3.3369e-05 | 0.014101 | 0.23965 | -127088450057880 | 0 | 70 | 1046724320967870
Buses | Biodiesel | Urban Biodiesel Buses | Euro I |  | SPN23 | Urban Peak | 0.02 | 0 | 11 | 74 | 0.010915 | 1.4612 | 11.5777 | -27.0601 | 0.00048975 | 0.092309 | -0.15924 | -127088450057880 | 0 | 70 | 2438253277378230
Buses | Biodiesel | Urban Biodiesel Buses | Euro I |  | SPN23 | Urban Peak | 0.02 | 0.5 | 11 | 59 | 0.025133 | 2.7715 | 8.7778 | 21.2568 | 0.0010265 | 0.11834 | -0.13636 | -127088450057880 | 0 | 59 | 3173211822816930
Buses | Biodiesel | Urban Biodiesel Buses | Euro I |  | SPN23 | Urban Peak | 0.02 | 1 | 11 | 45 | 0.04018 | -0.20245 | -1.3678 | 29.7139 | 0.0017068 | -0.024403 | 0.16324 | -127088450057880 | 0 | 45 | 3606192843763320
Buses | Biodiesel | Urban Biodiesel Buses | Euro I |  | SPN23 | Urban Peak | 0.04 | 0 | 11 | 86 | 0.00017047 | -0.053072 | 4.9385 | 24.1213 | 1.2305e-05 | 0.023672 | 0.30759 | -127088450057880 | 0 | 70 | 150839929786669
Buses | Biodiesel | Urban Biodiesel Buses | Euro I |  | SPN23 | Urban Peak | 0.04 | 0.5 | 11 | 86 | 0.0002481 | -0.071418 | 5.9796 | 21.6936 | 5.4459e-05 | 0.022863 | 0.3791 | -127088450057880 | 0 | 70 | 141773694265984
Buses | Biodiesel | Urban Biodiesel Buses | Euro I |  | SPN23 | Urban Peak | 0.04 | 1 | 11 | 86 | 0.00039254 | -0.1081 | 8.5238 | 22.9452 | 0.00011363 | 0.026379 | 0.54021 | -127088450057880 | 0 | 70 | 138504370806904
Buses | Biodiesel | Urban Biodiesel Buses | Euro I |  | SPN23 | Urban Peak | 0.06 | 0 | 11 | 86 | 0.00030624 | 0.28953 | 18.0799 | 58.6826 | -0.00018612 | 0.057198 | 0.65926 | -127088450057880 | 0 | 70 | 1378452331071840
Buses | Biodiesel | Urban Biodiesel Buses | Euro I |  | SPN23 | Urban Peak | 0.06 | 0.5 | 11 | 86 | 0.0044405 | 0.95916 | 16.8295 | 31.3619 | 0.00033409 | 0.089227 | 0.28068 | -127088450057880 | 0 | 70 | 1652945907585580
Buses | Biodiesel | Urban Biodiesel Buses | Euro I |  | SPN23 | Urban Peak | 0.06 | 1 | 11 | 86 | 0.015475 | 1.0492 | 11.6697 | 17.3565 | 0.0012537 | 0.063648 | 0.17435 | -127088450057880 | 0 | 70 | 1901568268243990
Buses | Biodiesel | Urban Biodiesel Buses | Euro I |  | SPN23 | Urban Off Peak | -0.06 | 0 | 11 | 86 | -0.00086021 | -0.019371 | 12.9659 | 17.1349 | -0.00072917 | 0.080217 | 0.18267 | -127088450057880 | 0 | 70 | 436375244821078
Buses | Biodiesel | Urban Biodiesel Buses | Euro I |  | SPN23 | Urban Off Peak | -0.06 | 0.5 | 11 | 86 | 3.7792e-07 | 0.21203 | 25.6087 | -38.5376 | 0.00091878 | 0.11835 | 0.26417 | -127088450057880 | 0 | 70 | 388571486345327
Buses | Biodiesel | Urban Biodiesel Buses | Euro I |  | SPN23 | Urban Off Peak | -0.06 | 1 | 11 | 86 | -0.00024067 | -0.018996 | 3.8087 | -31.9533 | -0.00021232 | 0.021046 | -0.15961 | -127088450057880 | 0 | 70 | 392142439950182
Buses | Biodiesel | Urban Biodiesel Buses | Euro I |  | SPN23 | Urban Off Peak | -0.04 | 0 | 11 | 86 | 0.00050193 | -0.13142 | 9.6553 | 42.5641 | 0.00043317 | 0.047427 | 0.71074 | -127088450057880 | 0 | 70 | 72779986735531
Buses | Biodiesel | Urban Biodiesel Buses | Euro I |  | SPN23 | Urban Off Peak | -0.04 | 0.5 | 11 | 86 | 0.00061006 | -0.15725 | 11.342 | 43.1121 | 0.00048911 | 0.052105 | 0.86529 | -127088450057880 | 0 | 70 | 7.2467e+13
Buses | Biodiesel | Urban Biodiesel Buses | Euro I |  | SPN23 | Urban Off Peak | -0.04 | 1 | 11 | 86 | 0.00069688 | -0.17902 | 12.8704 | 42.9852 | 0.00051329 | 0.055736 | 1.0033 | -127088450057880 | 0 | 70 | 7.4809e+13
Buses | Biodiesel | Urban Biodiesel Buses | Euro I |  | SPN23 | Urban Off Peak | -0.02 | 0 | 11 | 86 | 0.00054097 | 0.46415 | 23.693 | 60.0708 | -0.00018728 | 0.058518 | 0.76443 | -127088450057880 | 0 | 70 | 1923992651022800
Buses | Biodiesel | Urban Biodiesel Buses | Euro I |  | SPN23 | Urban Off Peak | -0.02 | 0.5 | 11 | 76 | 0.014238 | 3.3319 | 56.6506 | 97.951 | 0.00057511 | 0.22137 | 1.1239 | -127088450057880 | 0 | 70 | 2360654236663710
Buses | Biodiesel | Urban Biodiesel Buses | Euro I |  | SPN23 | Urban Off Peak | -0.02 | 1 | 11 | 61 | 0.047663 | 5.626 | 24.3723 | 3.0353 | 0.0032503 | 0.22166 | 0.028107 | -127088450057880 | 0 | 61 | 2700805998565040
Buses | Biodiesel | Urban Biodiesel Buses | Euro I |  | SPN23 | Urban Off Peak | 0 | 0 | 11 | 86 | -6.5476e-06 | 0.097964 | 8.7743 | 37.0686 | -0.00011508 | 0.036465 | 0.35886 | -127088450057880 | 0 | 70 | 873187298496037
Buses | Biodiesel | Urban Biodiesel Buses | Euro I |  | SPN23 | Urban Off Peak | 0 | 0.5 | 11 | 86 | -0.00019242 | 0.056571 | 5.15 | 18.2673 | -6.914e-05 | 0.017854 | 0.20337 | -127088450057880 | 0 | 70 | 961189681558384
Buses | Biodiesel | Urban Biodiesel Buses | Euro I |  | SPN23 | Urban Off Peak | 0 | 1 | 11 | 86 | -0.00012355 | 0.051607 | 5.4556 | 20.5895 | -3.3369e-05 | 0.014101 | 0.23965 | -127088450057880 | 0 | 70 | 1046724320967870
Buses | Biodiesel | Urban Biodiesel Buses | Euro I |  | SPN23 | Urban Off Peak | 0.02 | 0 | 11 | 74 | 0.010915 | 1.4612 | 11.5777 | -27.0601 | 0.00048975 | 0.092309 | -0.15924 | -127088450057880 | 0 | 70 | 2438253277378230
Buses | Biodiesel | Urban Biodiesel Buses | Euro I |  | SPN23 | Urban Off Peak | 0.02 | 0.5 | 11 | 59 | 0.025133 | 2.7715 | 8.7778 | 21.2568 | 0.0010265 | 0.11834 | -0.13636 | -127088450057880 | 0 | 59 | 3173211822816930
Buses | Biodiesel | Urban Biodiesel Buses | Euro I |  | SPN23 | Urban Off Peak | 0.02 | 1 | 11 | 45 | 0.04018 | -0.20245 | -1.3678 | 29.7139 | 0.0017068 | -0.024403 | 0.16324 | -127088450057880 | 0 | 45 | 3606192843763320
Buses | Biodiesel | Urban Biodiesel Buses | Euro I |  | SPN23 | Urban Off Peak | 0.04 | 0 | 11 | 86 | 0.00017047 | -0.053072 | 4.9385 | 24.1213 | 1.2305e-05 | 0.023672 | 0.30759 | -127088450057880 | 0 | 70 | 150839929786669
Buses | Biodiesel | Urban Biodiesel Buses | Euro I |  | SPN23 | Urban Off Peak | 0.04 | 0.5 | 11 | 86 | 0.0002481 | -0.071418 | 5.9796 | 21.6936 | 5.4459e-05 | 0.022863 | 0.3791 | -127088450057880 | 0 | 70 | 141773694265984
Buses | Biodiesel | Urban Biodiesel Buses | Euro I |  | SPN23 | Urban Off Peak | 0.04 | 1 | 11 | 86 | 0.00039254 | -0.1081 | 8.5238 | 22.9452 | 0.00011363 | 0.026379 | 0.54021 | -127088450057880 | 0 | 70 | 138504370806904
Buses | Biodiesel | Urban Biodiesel Buses | Euro I |  | SPN23 | Urban Off Peak | 0.06 | 0 | 11 | 86 | 0.00030624 | 0.28953 | 18.0799 | 58.6826 | -0.00018612 | 0.057198 | 0.65926 | -127088450057880 | 0 | 70 | 1378452331071840
Buses | Biodiesel | Urban Biodiesel Buses | Euro I |  | SPN23 | Urban Off Peak | 0.06 | 0.5 | 11 | 86 | 0.0044405 | 0.95916 | 16.8295 | 31.3619 | 0.00033409 | 0.089227 | 0.28068 | -127088450057880 | 0 | 70 | 1652945907585580
Buses | Biodiesel | Urban Biodiesel Buses | Euro I |  | SPN23 | Urban Off Peak | 0.06 | 1 | 11 | 86 | 0.015475 | 1.0492 | 11.6697 | 17.3565 | 0.0012537 | 0.063648 | 0.17435 | -127088450057880 | 0 | 70 | 1901568268243990
Buses | Biodiesel | Urban Biodiesel Buses | Euro I |  | SPN23 | Rural | -0.06 | 0 | 11 | 86 | -0.00086021 | -0.019371 | 12.9659 | 17.1349 | -0.00072917 | 0.080217 | 0.18267 | -5.4975e+13 | 0 | 70 | 188764959314161
Buses | Biodiesel | Urban Biodiesel Buses | Euro I |  | SPN23 | Rural | -0.06 | 0.5 | 11 | 86 | 3.7792e-07 | 0.21203 | 25.6087 | -38.5376 | 0.00091878 | 0.11835 | 0.26417 | -5.4975e+13 | 0 | 70 | 168086255306928
Buses | Biodiesel | Urban Biodiesel Buses | Euro I |  | SPN23 | Rural | -0.06 | 1 | 11 | 86 | -0.00024067 | -0.018996 | 3.8087 | -31.9533 | -0.00021232 | 0.021046 | -0.15961 | -5.4975e+13 | 0 | 70 | 169630960053435
Buses | Biodiesel | Urban Biodiesel Buses | Euro I |  | SPN23 | Rural | -0.04 | 0 | 11 | 86 | 0.00050193 | -0.13142 | 9.6553 | 42.5641 | 0.00043317 | 0.047427 | 0.71074 | -5.4975e+13 | 0 | 70 | 3.1483e+13
Buses | Biodiesel | Urban Biodiesel Buses | Euro I |  | SPN23 | Rural | -0.04 | 0.5 | 11 | 86 | 0.00061006 | -0.15725 | 11.342 | 43.1121 | 0.00048911 | 0.052105 | 0.86529 | -5.4975e+13 | 0 | 70 | 3.1347e+13
Buses | Biodiesel | Urban Biodiesel Buses | Euro I |  | SPN23 | Rural | -0.04 | 1 | 11 | 86 | 0.00069688 | -0.17902 | 12.8704 | 42.9852 | 0.00051329 | 0.055736 | 1.0033 | -5.4975e+13 | 0 | 70 | 3.236e+13
Buses | Biodiesel | Urban Biodiesel Buses | Euro I |  | SPN23 | Rural | -0.02 | 0 | 11 | 86 | 0.00054097 | 0.46415 | 23.693 | 60.0708 | -0.00018728 | 0.058518 | 0.76443 | -5.4975e+13 | 0 | 70 | 832270846711240
Buses | Biodiesel | Urban Biodiesel Buses | Euro I |  | SPN23 | Rural | -0.02 | 0.5 | 11 | 76 | 0.014238 | 3.3319 | 56.6506 | 97.951 | 0.00057511 | 0.22137 | 1.1239 | -5.4975e+13 | 0 | 70 | 1021159669864720
Buses | Biodiesel | Urban Biodiesel Buses | Euro I |  | SPN23 | Rural | -0.02 | 1 | 11 | 61 | 0.047663 | 5.626 | 24.3723 | 3.0353 | 0.0032503 | 0.22166 | 0.028107 | -5.4975e+13 | 0 | 61 | 1168300769773520
Buses | Biodiesel | Urban Biodiesel Buses | Euro I |  | SPN23 | Rural | 0 | 0 | 11 | 86 | -6.5476e-06 | 0.097964 | 8.7743 | 37.0686 | -0.00011508 | 0.036465 | 0.35886 | -5.4975e+13 | 0 | 70 | 377718871156014
Buses | Biodiesel | Urban Biodiesel Buses | Euro I |  | SPN23 | Rural | 0 | 0.5 | 11 | 86 | -0.00019242 | 0.056571 | 5.15 | 18.2673 | -6.914e-05 | 0.017854 | 0.20337 | -5.4975e+13 | 0 | 70 | 415786489462649
Buses | Biodiesel | Urban Biodiesel Buses | Euro I |  | SPN23 | Rural | 0 | 1 | 11 | 86 | -0.00012355 | 0.051607 | 5.4556 | 20.5895 | -3.3369e-05 | 0.014101 | 0.23965 | -5.4975e+13 | 0 | 70 | 452786623910475
Buses | Biodiesel | Urban Biodiesel Buses | Euro I |  | SPN23 | Rural | 0.02 | 0 | 11 | 74 | 0.010915 | 1.4612 | 11.5777 | -27.0601 | 0.00048975 | 0.092309 | -0.15924 | -5.4975e+13 | 0 | 70 | 1054727063838460
Buses | Biodiesel | Urban Biodiesel Buses | Euro I |  | SPN23 | Rural | 0.02 | 0.5 | 11 | 59 | 0.025133 | 2.7715 | 8.7778 | 21.2568 | 0.0010265 | 0.11834 | -0.13636 | -5.4975e+13 | 0 | 59 | 1372651651848060
Buses | Biodiesel | Urban Biodiesel Buses | Euro I |  | SPN23 | Rural | 0.02 | 1 | 11 | 45 | 0.04018 | -0.20245 | -1.3678 | 29.7139 | 0.0017068 | -0.024403 | 0.16324 | -5.4975e+13 | 0 | 45 | 1559948355253540
Buses | Biodiesel | Urban Biodiesel Buses | Euro I |  | SPN23 | Rural | 0.04 | 0 | 11 | 86 | 0.00017047 | -0.053072 | 4.9385 | 24.1213 | 1.2305e-05 | 0.023672 | 0.30759 | -5.4975e+13 | 0 | 70 | 6.525e+13
Buses | Biodiesel | Urban Biodiesel Buses | Euro I |  | SPN23 | Rural | 0.04 | 0.5 | 11 | 86 | 0.0002481 | -0.071418 | 5.9796 | 21.6936 | 5.4459e-05 | 0.022863 | 0.3791 | -5.4975e+13 | 0 | 70 | 6.1328e+13
Buses | Biodiesel | Urban Biodiesel Buses | Euro I |  | SPN23 | Rural | 0.04 | 1 | 11 | 86 | 0.00039254 | -0.1081 | 8.5238 | 22.9452 | 0.00011363 | 0.026379 | 0.54021 | -5.4975e+13 | 0 | 70 | 5.9914e+13
Buses | Biodiesel | Urban Biodiesel Buses | Euro I |  | SPN23 | Rural | 0.06 | 0 | 11 | 86 | 0.00030624 | 0.28953 | 18.0799 | 58.6826 | -0.00018612 | 0.057198 | 0.65926 | -5.4975e+13 | 0 | 70 | 596283820586512
Buses | Biodiesel | Urban Biodiesel Buses | Euro I |  | SPN23 | Rural | 0.06 | 0.5 | 11 | 86 | 0.0044405 | 0.95916 | 16.8295 | 31.3619 | 0.00033409 | 0.089227 | 0.28068 | -5.4975e+13 | 0 | 70 | 715022840312205
Buses | Biodiesel | Urban Biodiesel Buses | Euro I |  | SPN23 | Rural | 0.06 | 1 | 11 | 86 | 0.015475 | 1.0492 | 11.6697 | 17.3565 | 0.0012537 | 0.063648 | 0.17435 | -5.4975e+13 | 0 | 70 | 822570622527756
Buses | Biodiesel | Urban Biodiesel Buses | Euro I |  | SPN23 | Highway | -0.06 | 0 | 11 | 86 | -0.00086021 | -0.019371 | 12.9659 | 17.1349 | -0.00072917 | 0.080217 | 0.18267 | -5.6834e+13 | 0 | 70 | 195148442754738
Buses | Biodiesel | Urban Biodiesel Buses | Euro I |  | SPN23 | Highway | -0.06 | 0.5 | 11 | 86 | 3.7792e-07 | 0.21203 | 25.6087 | -38.5376 | 0.00091878 | 0.11835 | 0.26417 | -5.6834e+13 | 0 | 70 | 173770444953347
Buses | Biodiesel | Urban Biodiesel Buses | Euro I |  | SPN23 | Highway | -0.06 | 1 | 11 | 86 | -0.00024067 | -0.018996 | 3.8087 | -31.9533 | -0.00021232 | 0.021046 | -0.15961 | -5.6834e+13 | 0 | 70 | 175367387134205
Buses | Biodiesel | Urban Biodiesel Buses | Euro I |  | SPN23 | Highway | -0.04 | 0 | 11 | 86 | 0.00050193 | -0.13142 | 9.6553 | 42.5641 | 0.00043317 | 0.047427 | 0.71074 | -5.6834e+13 | 0 | 70 | 3.2547e+13
Buses | Biodiesel | Urban Biodiesel Buses | Euro I |  | SPN23 | Highway | -0.04 | 0.5 | 11 | 86 | 0.00061006 | -0.15725 | 11.342 | 43.1121 | 0.00048911 | 0.052105 | 0.86529 | -5.6834e+13 | 0 | 70 | 32407447769226
Buses | Biodiesel | Urban Biodiesel Buses | Euro I |  | SPN23 | Highway | -0.04 | 1 | 11 | 86 | 0.00069688 | -0.17902 | 12.8704 | 42.9852 | 0.00051329 | 0.055736 | 1.0033 | -5.6834e+13 | 0 | 70 | 3.3455e+13
Buses | Biodiesel | Urban Biodiesel Buses | Euro I |  | SPN23 | Highway | -0.02 | 0 | 11 | 86 | 0.00054097 | 0.46415 | 23.693 | 60.0708 | -0.00018728 | 0.058518 | 0.76443 | -5.6834e+13 | 0 | 70 | 860415832874767
Buses | Biodiesel | Urban Biodiesel Buses | Euro I |  | SPN23 | Highway | -0.02 | 0.5 | 11 | 76 | 0.014238 | 3.3319 | 56.6506 | 97.951 | 0.00057511 | 0.22137 | 1.1239 | -5.6834e+13 | 0 | 70 | 1055692328184620
Buses | Biodiesel | Urban Biodiesel Buses | Euro I |  | SPN23 | Highway | -0.02 | 1 | 11 | 61 | 0.047663 | 5.626 | 24.3723 | 3.0353 | 0.0032503 | 0.22166 | 0.028107 | -5.6834e+13 | 0 | 61 | 1207809313332440
Buses | Biodiesel | Urban Biodiesel Buses | Euro I |  | SPN23 | Highway | 0 | 0 | 11 | 86 | -6.5476e-06 | 0.097964 | 8.7743 | 37.0686 | -0.00011508 | 0.036465 | 0.35886 | -5.6834e+13 | 0 | 70 | 390492227863626
Buses | Biodiesel | Urban Biodiesel Buses | Euro I |  | SPN23 | Highway | 0 | 0.5 | 11 | 86 | -0.00019242 | 0.056571 | 5.15 | 18.2673 | -6.914e-05 | 0.017854 | 0.20337 | -5.6834e+13 | 0 | 70 | 429847182612181
Buses | Biodiesel | Urban Biodiesel Buses | Euro I |  | SPN23 | Highway | 0 | 1 | 11 | 86 | -0.00012355 | 0.051607 | 5.4556 | 20.5895 | -3.3369e-05 | 0.014101 | 0.23965 | -5.6834e+13 | 0 | 70 | 468098554293893
Buses | Biodiesel | Urban Biodiesel Buses | Euro I |  | SPN23 | Highway | 0.02 | 0 | 11 | 74 | 0.010915 | 1.4612 | 11.5777 | -27.0601 | 0.00048975 | 0.092309 | -0.15924 | -5.6834e+13 | 0 | 70 | 1090394874065540
Buses | Biodiesel | Urban Biodiesel Buses | Euro I |  | SPN23 | Highway | 0.02 | 0.5 | 11 | 59 | 0.025133 | 2.7715 | 8.7778 | 21.2568 | 0.0010265 | 0.11834 | -0.13636 | -5.6834e+13 | 0 | 59 | 1419070749550770
Buses | Biodiesel | Urban Biodiesel Buses | Euro I |  | SPN23 | Highway | 0.02 | 1 | 11 | 45 | 0.04018 | -0.20245 | -1.3678 | 29.7139 | 0.0017068 | -0.024403 | 0.16324 | -5.6834e+13 | 0 | 45 | 1612701284240440
Buses | Biodiesel | Urban Biodiesel Buses | Euro I |  | SPN23 | Highway | 0.04 | 0 | 11 | 86 | 0.00017047 | -0.053072 | 4.9385 | 24.1213 | 1.2305e-05 | 0.023672 | 0.30759 | -5.6834e+13 | 0 | 70 | 6.7456e+13
Buses | Biodiesel | Urban Biodiesel Buses | Euro I |  | SPN23 | Highway | 0.04 | 0.5 | 11 | 86 | 0.0002481 | -0.071418 | 5.9796 | 21.6936 | 5.4459e-05 | 0.022863 | 0.3791 | -5.6834e+13 | 0 | 70 | 6.3402e+13
Buses | Biodiesel | Urban Biodiesel Buses | Euro I |  | SPN23 | Highway | 0.04 | 1 | 11 | 86 | 0.00039254 | -0.1081 | 8.5238 | 22.9452 | 0.00011363 | 0.026379 | 0.54021 | -5.6834e+13 | 0 | 70 | 6.194e+13
Buses | Biodiesel | Urban Biodiesel Buses | Euro I |  | SPN23 | Highway | 0.06 | 0 | 11 | 86 | 0.00030624 | 0.28953 | 18.0799 | 58.6826 | -0.00018612 | 0.057198 | 0.65926 | -5.6834e+13 | 0 | 70 | 616448409970195
Buses | Biodiesel | Urban Biodiesel Buses | Euro I |  | SPN23 | Highway | 0.06 | 0.5 | 11 | 86 | 0.0044405 | 0.95916 | 16.8295 | 31.3619 | 0.00033409 | 0.089227 | 0.28068 | -5.6834e+13 | 0 | 70 | 739202838958937
Buses | Biodiesel | Urban Biodiesel Buses | Euro I |  | SPN23 | Highway | 0.06 | 1 | 11 | 86 | 0.015475 | 1.0492 | 11.6697 | 17.3565 | 0.0012537 | 0.063648 | 0.17435 | -5.6834e+13 | 0 | 70 | 850387575243390
Buses | Biodiesel | Urban Biodiesel Buses | Euro II |  | CO |  | -0.06 | 0 | 11 | 86 | 0.0051798 | -0.15048 | 10.4944 | 59.8609 | 0.006424 | 0.038941 | 3.7056 | 0% | 0 | 70 | 0.69105
Buses | Biodiesel | Urban Biodiesel Buses | Euro II |  | CO |  | -0.06 | 0.5 | 11 | 86 | 0.011199 | -0.50177 | 29.5054 | 51.6483 | 0.014049 | -0.034493 | 8.0637 | 0% | 0 | 70 | 0.67114
Buses | Biodiesel | Urban Biodiesel Buses | Euro II |  | CO |  | -0.06 | 1 | 11 | 86 | 0.0025955 | 0.35144 | -11.9538 | 154.4631 | 0.013516 | -0.43464 | 4.9127 | 0% | 0 | 70 | 0.67717
Buses | Biodiesel | Urban Biodiesel Buses | Euro II |  | CO |  | -0.04 | 0 | 11 | 86 | 0.0002311 | -0.071195 | 6.4788 | 35.451 | 0.00071615 | 0.18642 | 2.1337 | 0% | 0 | 70 | 0.16766
Buses | Biodiesel | Urban Biodiesel Buses | Euro II |  | CO |  | -0.04 | 0.5 | 11 | 86 | 0.00093285 | -0.28911 | 35.1494 | 12.4074 | 0.015025 | 0.49493 | 9.1731 | 0% | 0 | 70 | 0.1674
Buses | Biodiesel | Urban Biodiesel Buses | Euro II |  | CO |  | -0.04 | 1 | 11 | 86 | -1.8352e-05 | 0.012478 | 28.2123 | 13.7637 | 0.034306 | -0.26126 | 13.3541 | 0% | 0 | 70 | 0.17891
Buses | Biodiesel | Urban Biodiesel Buses | Euro II |  | CO |  | -0.02 | 0 | 11 | 86 | 0.00016055 | 0.10657 | 6.2836 | 49.1185 | 0.00074458 | 0.091719 | 0.99655 | 0% | 0 | 70 | 1.3766
Buses | Biodiesel | Urban Biodiesel Buses | Euro II |  | CO |  | -0.02 | 0.5 | 11 | 80 | 0.00036111 | 0.34451 | 14.8823 | 52.6088 | 0.0031638 | 0.1777 | 0.83273 | 0% | 0 | 70 | 1.4429
Buses | Biodiesel | Urban Biodiesel Buses | Euro II |  | CO |  | -0.02 | 1 | 11 | 69 | -0.00061958 | 0.58509 | 32.3452 | -75.5236 | 0.0072594 | 0.20484 | 0.19953 | 0% | 0 | 69 | 1.4045
Buses | Biodiesel | Urban Biodiesel Buses | Euro II |  | CO |  | 0 | 0 | 11 | 86 | 0.0055325 | -0.00049426 | 23.1902 | 79.4888 | 0.0052309 | 0.34337 | 3.9663 | 0% | 0 | 70 | 0.95837
Buses | Biodiesel | Urban Biodiesel Buses | Euro II |  | CO |  | 0 | 0.5 | 11 | 86 | 0.050231 | 0.019182 | 67.4021 | 8.9588 | 0.055975 | -0.068677 | 11.6719 | 0% | 0 | 70 | 1.1204
Buses | Biodiesel | Urban Biodiesel Buses | Euro II |  | CO |  | 0 | 1 | 11 | 86 | 0.012748 | 0.007439 | -14.9283 | 314.1115 | 0.01576 | -0.63727 | 8.3108 | 0% | 0 | 70 | 1.2839
Buses | Biodiesel | Urban Biodiesel Buses | Euro II |  | CO |  | 0.02 | 0 | 11 | 75 | 0.0026625 | 0.83441 | 31.8376 | -14.266 | 0.0095137 | 0.36505 | 0.55793 | 0% | 0 | 70 | 1.4174
Buses | Biodiesel | Urban Biodiesel Buses | Euro II |  | CO |  | 0.02 | 0.5 | 11 | 54 | 0.046532 | -1.2967 | 19.2589 | 73.481 | 0.017458 | -0.41583 | 4.3199 | 0% | 0 | 54 | 2.6329
Buses | Biodiesel | Urban Biodiesel Buses | Euro II |  | CO |  | 0.02 | 1 | 10 | 52 | 0.011324 | -1.1555 | 31.4351 | -27.2153 | 0.00037535 | -0.039095 | 1.7945 | 0% | 0 | 52 | 1.8606
Buses | Biodiesel | Urban Biodiesel Buses | Euro II |  | CO |  | 0.04 | 0 | 11 | 86 | 7.9038e-05 | -0.032269 | 4.2833 | 29.5405 | -0.00011408 | 0.1307 | 1.1684 | 0% | 0 | 70 | 0.29039
Buses | Biodiesel | Urban Biodiesel Buses | Euro II |  | CO |  | 0.04 | 0.5 | 11 | 86 | -0.0038092 | 0.41963 | 32.9619 | -20.0762 | 0.022217 | 0.60689 | 4.5769 | 0% | 0 | 70 | 0.27824
Buses | Biodiesel | Urban Biodiesel Buses | Euro II |  | CO |  | 0.04 | 1 | 11 | 86 | -0.00016969 | 0.033165 | 20.6116 | -96.3876 | 0.012674 | 0.11389 | 2.0059 | 0% | 0 | 70 | 0.28752
Buses | Biodiesel | Urban Biodiesel Buses | Euro II |  | CO |  | 0.06 | 0 | 11 | 86 | 0.002872 | 1.2602 | 41.7048 | -3.3301 | 0.010034 | 1.0418 | -0.60613 | 0% | 0 | 70 | 1.1849
Buses | Biodiesel | Urban Biodiesel Buses | Euro II |  | CO |  | 0.06 | 0.5 | 11 | 86 | 0.0070296 | 0.98453 | 31.9558 | -16.9405 | 0.012439 | 0.50681 | 0.4988 | 0% | 0 | 70 | 1.3936
Buses | Biodiesel | Urban Biodiesel Buses | Euro II |  | CO |  | 0.06 | 1 | 11 | 86 | 0.0077958 | 0.51295 | 26.286 | -25.6921 | 0.010405 | 0.20591 | 1.0174 | 0% | 0 | 70 | 1.506
Buses | Biodiesel | Urban Biodiesel Buses | Euro II |  | NOx |  | -0.06 | 0 | 11 | 86 | 0.00017302 | 0.25494 | 12.1084 | 46.3833 | 0.00096082 | 0.074063 | 0.47891 | 0% | 0 | 70 | 3.0338
Buses | Biodiesel | Urban Biodiesel Buses | Euro II |  | NOx |  | -0.06 | 0.5 | 11 | 86 | -0.0017113 | 0.40139 | 20.0758 | 32.5292 | 0.0013556 | 0.10819 | 0.64158 | 0% | 0 | 70 | 2.7093
Buses | Biodiesel | Urban Biodiesel Buses | Euro II |  | NOx |  | -0.06 | 1 | 11 | 86 | -0.00030048 | -0.027284 | 5.059 | -41.6616 | -0.0003018 | 0.029956 | -0.22254 | 0% | 0 | 70 | 2.7342
Buses | Biodiesel | Urban Biodiesel Buses | Euro II |  | NOx |  | -0.04 | 0 | 11 | 86 | -0.0035265 | 0.1525 | 23.6074 | -15.9531 | 0.0032527 | 0.18246 | 0.17259 | 0% | 0 | 70 | 0.58078
Buses | Biodiesel | Urban Biodiesel Buses | Euro II |  | NOx |  | -0.04 | 0.5 | 11 | 86 | 0.00048632 | -0.16213 | 11.4331 | 17.2967 | -0.00032765 | 0.086346 | 0.38258 | 0% | 0 | 70 | 0.56288
Buses | Biodiesel | Urban Biodiesel Buses | Euro II |  | NOx |  | -0.04 | 1 | 11 | 86 | -0.0050297 | 0.29634 | 20.6163 | 22.541 | 0.0034262 | 0.17946 | 0.57377 | 0% | 0 | 70 | 0.56931
Buses | Biodiesel | Urban Biodiesel Buses | Euro II |  | NOx |  | -0.02 | 0 | 11 | 86 | 0.0085704 | 0.58304 | 7.8371 | 29.8856 | 0.0007301 | 0.042847 | 0.17836 | 0% | 0 | 70 | 13.4817
Buses | Biodiesel | Urban Biodiesel Buses | Euro II |  | NOx |  | -0.02 | 0.5 | 11 | 80 | 0.0034745 | 0.97042 | 17.6874 | 37.9969 | 0.00019659 | 0.07243 | 0.35177 | 0% | 0 | 70 | 16.1601
Buses | Biodiesel | Urban Biodiesel Buses | Euro II |  | NOx |  | -0.02 | 1 | 11 | 69 | 0.00028694 | 0.75767 | 14.1187 | 31.276 | 4.2471e-06 | 0.048353 | 0.30161 | 0% | 0 | 69 | 18.6478
Buses | Biodiesel | Urban Biodiesel Buses | Euro II |  | NOx |  | 0 | 0 | 11 | 86 | 0.005403 | 1.3715 | 27.3926 | -21.6676 | 0.0016888 | 0.22404 | -0.23216 | 0% | 0 | 70 | 6.3039
Buses | Biodiesel | Urban Biodiesel Buses | Euro II |  | NOx |  | 0 | 0.5 | 11 | 86 | 0.011454 | 1.4737 | 34.8672 | 50.029 | 0.0029673 | 0.18955 | 0.75813 | 0% | 0 | 70 | 6.8216
Buses | Biodiesel | Urban Biodiesel Buses | Euro II |  | NOx |  | 0 | 1 | 11 | 86 | -0.00014257 | -0.019371 | 3.2633 | 37.3719 | -5.4473e-05 | 0.002731 | 0.31651 | 0% | 0 | 70 | 7.2377
Buses | Biodiesel | Urban Biodiesel Buses | Euro II |  | NOx |  | 0.02 | 0 | 11 | 75 | 0.0027517 | 0.61861 | 10.8473 | 20.9448 | 0.00014201 | 0.045166 | 0.19221 | 0% | 0 | 70 | 16.7748
Buses | Biodiesel | Urban Biodiesel Buses | Euro II |  | NOx |  | 0.02 | 0.5 | 11 | 54 | 0.029475 | -0.84311 | 3.6484 | 86.8378 | 0.0016091 | -0.057502 | 0.6195 | 0% | 0 | 54 | 20.7019
Buses | Biodiesel | Urban Biodiesel Buses | Euro II |  | NOx |  | 0.02 | 1 | 10 | 52 | 0.057352 | -1.4786 | 5.8957 | 95.0862 | 0.0025322 | -0.07964 | 0.71583 | 0% | 0 | 52 | 25.1093
Buses | Biodiesel | Urban Biodiesel Buses | Euro II |  | NOx |  | 0.04 | 0 | 11 | 86 | 0.00046377 | -0.14648 | 13.8941 | 70.4158 | 1.6353e-05 | 0.072951 | 0.91841 | 0% | 0 | 70 | 1.1333
Buses | Biodiesel | Urban Biodiesel Buses | Euro II |  | NOx |  | 0.04 | 0.5 | 11 | 86 | -0.0086932 | 0.54868 | 44.3383 | 85.0573 | 0.0038225 | 0.29482 | 1.6659 | 0% | 0 | 70 | 1.0081
Buses | Biodiesel | Urban Biodiesel Buses | Euro II |  | NOx |  | 0.04 | 1 | 11 | 86 | -0.006954 | 0.38018 | 34.1465 | 63.3421 | 0.0023901 | 0.21561 | 1.4723 | 0% | 0 | 70 | 0.9757
Buses | Biodiesel | Urban Biodiesel Buses | Euro II |  | NOx |  | 0.06 | 0 | 11 | 86 | -0.0021078 | 0.27535 | 6.0983 | 34.4561 | -0.00025428 | 0.036919 | 0.2094 | 0% | 0 | 70 | 10.038
Buses | Biodiesel | Urban Biodiesel Buses | Euro II |  | NOx |  | 0.06 | 0.5 | 11 | 86 | 0.0026807 | 0.38625 | 1.3388 | -49.0198 | 0.00029731 | 0.034423 | -0.35019 | 0% | 0 | 70 | 11.6066
Buses | Biodiesel | Urban Biodiesel Buses | Euro II |  | NOx |  | 0.06 | 1 | 11 | 86 | 0.067951 | 1.7032 | -5.9742 | -57.9134 | 0.0065602 | 0.034444 | -0.52878 | 0% | 0 | 70 | 13.0889
Buses | Biodiesel | Urban Biodiesel Buses | Euro II |  | VOC |  | -0.06 | 0 | 11 | 86 | 0.0035547 | -0.14073 | 6.3975 | 26.8546 | 0.012988 | -0.099498 | 7.4278 | 0% | 0 | 70 | 0.22383
Buses | Biodiesel | Urban Biodiesel Buses | Euro II |  | VOC |  | -0.06 | 0.5 | 11 | 86 | 0.0033893 | -0.13091 | 9.3709 | 26.4777 | 0.015084 | 0.14457 | 7.7051 | 0% | 0 | 70 | 0.18742
Buses | Biodiesel | Urban Biodiesel Buses | Euro II |  | VOC |  | -0.06 | 1 | 11 | 86 | 0.0022796 | -0.085272 | 10.1702 | 18.3672 | 0.013173 | 0.37833 | 6.0061 | 0% | 0 | 70 | 0.16111
Buses | Biodiesel | Urban Biodiesel Buses | Euro II |  | VOC |  | -0.04 | 0 | 11 | 86 | -0.00030372 | 0.19061 | 17.6139 | -51.3011 | 0.046539 | 1.061 | 0.91235 | 0% | 0 | 70 | 0.094766
Buses | Biodiesel | Urban Biodiesel Buses | Euro II |  | VOC |  | -0.04 | 0.5 | 11 | 86 | -0.00026247 | 0.17422 | 15.135 | -42.8433 | 0.041958 | 0.98489 | 0.4366 | 0% | 0 | 70 | 0.09249
Buses | Biodiesel | Urban Biodiesel Buses | Euro II |  | VOC |  | -0.04 | 1 | 11 | 86 | -0.00023487 | 0.16694 | 13.5292 | -37.2785 | 0.038747 | 0.94297 | 0.080019 | 0% | 0 | 70 | 0.091938
Buses | Biodiesel | Urban Biodiesel Buses | Euro II |  | VOC |  | -0.02 | 0 | 11 | 86 | 0.0021773 | -0.033221 | 5.3507 | 23.5796 | 0.0063265 | 0.15671 | 3.8933 | 0% | 0 | 70 | 0.30593
Buses | Biodiesel | Urban Biodiesel Buses | Euro II |  | VOC |  | -0.02 | 0.5 | 11 | 80 | 0.0023167 | 0.042514 | 7.3019 | 20.6204 | 0.00627 | 0.41955 | 3.2371 | 0% | 0 | 70 | 0.3462
Buses | Biodiesel | Urban Biodiesel Buses | Euro II |  | VOC |  | -0.02 | 1 | 11 | 69 | 0.00014353 | 0.064478 | 6.7468 | 35.2575 | -0.0017775 | 0.51828 | 3.921 | 0% | 0 | 69 | 0.39687
Buses | Biodiesel | Urban Biodiesel Buses | Euro II |  | VOC |  | 0 | 0 | 11 | 86 | 0.0025474 | -0.085016 | 7.7092 | 24.4148 | 0.0082894 | 0.14666 | 6.1074 | 0% | 0 | 70 | 0.25599
Buses | Biodiesel | Urban Biodiesel Buses | Euro II |  | VOC |  | 0 | 0.5 | 11 | 86 | 0.0020242 | -0.057316 | 7.2356 | 20.909 | 0.0069295 | 0.21491 | 5.1517 | 0% | 0 | 70 | 0.24821
Buses | Biodiesel | Urban Biodiesel Buses | Euro II |  | VOC |  | 0 | 1 | 11 | 86 | -4.9626e-05 | 0.016551 | 5.4091 | 33.9103 | -0.0012789 | 0.44334 | 3.4873 | 0% | 0 | 70 | 0.24098
Buses | Biodiesel | Urban Biodiesel Buses | Euro II |  | VOC |  | 0.02 | 0 | 11 | 75 | 0.00011126 | 0.033394 | 4.5325 | 34.3595 | -0.0010585 | 0.35154 | 3.064 | 0% | 0 | 70 | 0.35161
Buses | Biodiesel | Urban Biodiesel Buses | Euro II |  | VOC |  | 0.02 | 0.5 | 11 | 54 | 3.1536e-05 | 1.0733e-05 | -0.20768 | 6.7989 | 0.00025894 | -0.024235 | 0.583 | 0% | 0 | 54 | 0.36617
Buses | Biodiesel | Urban Biodiesel Buses | Euro II |  | VOC |  | 0.02 | 1 | 10 | 52 | 0.0094352 | -0.054644 | 4.9315 | 30.3241 | 0.015609 | 0.049348 | 4.6548 | 0% | 0 | 52 | 0.57025
Buses | Biodiesel | Urban Biodiesel Buses | Euro II |  | VOC |  | 0.04 | 0 | 11 | 86 | -0.00022144 | 0.21802 | 13.9729 | -34.3747 | 0.033412 | 0.96627 | -0.17314 | 0% | 0 | 70 | 0.11964
Buses | Biodiesel | Urban Biodiesel Buses | Euro II |  | VOC |  | 0.04 | 0.5 | 11 | 86 | -0.00023189 | 0.20575 | 14.0065 | -35.8187 | 0.035295 | 0.96836 | -0.2442 | 0% | 0 | 70 | 0.11128
Buses | Biodiesel | Urban Biodiesel Buses | Euro II |  | VOC |  | 0.04 | 1 | 11 | 86 | -0.00024924 | 0.20642 | 14.7588 | -38.6431 | 0.037894 | 1.0118 | -0.010805 | 0% | 0 | 70 | 0.10696
Buses | Biodiesel | Urban Biodiesel Buses | Euro II |  | VOC |  | 0.06 | 0 | 11 | 86 | 0.0019107 | -0.048233 | 6.6677 | 22.5087 | 0.0060117 | 0.19677 | 4.6819 | 0% | 0 | 70 | 0.27081
Buses | Biodiesel | Urban Biodiesel Buses | Euro II |  | VOC |  | 0.06 | 0.5 | 11 | 86 | 0.0023162 | -0.023999 | 9.0252 | 32.1247 | 0.0072762 | 0.38025 | 5.8106 | 0% | 0 | 70 | 0.28133
Buses | Biodiesel | Urban Biodiesel Buses | Euro II |  | VOC |  | 0.06 | 1 | 11 | 86 | 0.0028075 | -0.0062414 | 9.0275 | 31.3716 | 0.0083139 | 0.39971 | 5.79 | 0% | 0 | 70 | 0.30595
Buses | Biodiesel | Urban Biodiesel Buses | Euro II |  | PM Exhaust |  | -0.06 | 0 | 11 | 86 | 5.6902e-05 | 0.01807 | 2.6655 | 22.3495 | -0.0026403 | 0.95552 | 9.1795 | 0% | 0 | 70 | 0.071735
Buses | Biodiesel | Urban Biodiesel Buses | Euro II |  | PM Exhaust |  | -0.06 | 0.5 | 11 | 86 | 0.0027472 | 0.084513 | -3.4645 | 42.4808 | 0.070808 | -2.0287 | 20.2997 | 0% | 0 | 70 | 0.073338
Buses | Biodiesel | Urban Biodiesel Buses | Euro II |  | PM Exhaust |  | -0.06 | 1 | 11 | 86 | -0.0035043 | -0.0059275 | 30.451 | -249.6641 | -0.096975 | 9.3954 | -64.9627 | 0% | 0 | 70 | 0.079112
Buses | Biodiesel | Urban Biodiesel Buses | Euro II |  | PM Exhaust |  | -0.04 | 0 | 11 | 86 | -0.0033998 | 1.2525 | 14.2754 | -28.323 | 0.42376 | 8.5482 | -12.8474 | 0% | 0 | 70 | 0.031889
Buses | Biodiesel | Urban Biodiesel Buses | Euro II |  | PM Exhaust |  | -0.04 | 0.5 | 11 | 86 | 0.00027905 | -0.081663 | 6.0817 | 24.3842 | -0.0097607 | 1.2429 | 27.2375 | 0% | 0 | 70 | 0.031332
Buses | Biodiesel | Urban Biodiesel Buses | Euro II |  | PM Exhaust |  | -0.04 | 1 | 11 | 86 | -0.00013974 | 0.079162 | 9.6739 | -3.4125 | 0.066474 | 1.3116 | 31.3391 | 0% | 0 | 70 | 0.032262
Buses | Biodiesel | Urban Biodiesel Buses | Euro II |  | PM Exhaust |  | -0.02 | 0 | 11 | 86 | 0.00095492 | 0.26542 | 7.5902 | 28.3702 | 0.011318 | 1.4691 | 13.2283 | 0% | 0 | 70 | 0.18221
Buses | Biodiesel | Urban Biodiesel Buses | Euro II |  | PM Exhaust |  | -0.02 | 0.5 | 11 | 80 | 0.0028388 | 0.68381 | 0.062014 | -29.5193 | 0.040087 | 1.6294 | -12.6912 | 0% | 0 | 70 | 0.20624
Buses | Biodiesel | Urban Biodiesel Buses | Euro II |  | PM Exhaust |  | -0.02 | 1 | 11 | 69 | 0.00096157 | 0.46755 | 13.1547 | 21.7215 | 0.019083 | 1.6882 | 12.1722 | 0% | 0 | 69 | 0.22918
Buses | Biodiesel | Urban Biodiesel Buses | Euro II |  | PM Exhaust |  | 0 | 0 | 11 | 86 | 0.0002656 | 0.053077 | 5.0948 | 34.6788 | -0.0051764 | 1.4121 | 14.3595 | 0% | 0 | 70 | 0.12075
Buses | Biodiesel | Urban Biodiesel Buses | Euro II |  | PM Exhaust |  | 0 | 0.5 | 11 | 86 | 0.00016687 | 0.058099 | 5.0341 | 25.1743 | -0.0040289 | 1.1893 | 11.2947 | 0% | 0 | 70 | 0.13741
Buses | Biodiesel | Urban Biodiesel Buses | Euro II |  | PM Exhaust |  | 0 | 1 | 11 | 86 | 1.554e-13 | -1.2265e-11 | 16.1995 | 7.4305e-09 | -0.017638 | 2.4655 | 19.7802 | 0% | 0 | 70 | 0.15291
Buses | Biodiesel | Urban Biodiesel Buses | Euro II |  | PM Exhaust |  | 0.02 | 0 | 11 | 75 | 0.00025397 | 0.11497 | 4.8992 | 31.2978 | 0.0037254 | 0.61557 | 10.4107 | 0% | 0 | 70 | 0.20401
Buses | Biodiesel | Urban Biodiesel Buses | Euro II |  | PM Exhaust |  | 0.02 | 0.5 | 11 | 54 | 0.0034541 | -0.079957 | 0.17873 | 20.3967 | 0.013655 | -0.46079 | 5.9275 | 0% | 0 | 54 | 0.3025
Buses | Biodiesel | Urban Biodiesel Buses | Euro II |  | PM Exhaust |  | 0.02 | 1 | 10 | 52 | 0.0083798 | -0.90978 | 31.262 | -2.0962 | 0.0022839 | -0.35348 | 32.8701 | 0% | 0 | 52 | 0.31804
Buses | Biodiesel | Urban Biodiesel Buses | Euro II |  | PM Exhaust |  | 0.04 | 0 | 11 | 86 | -0.0022864 | 0.89422 | 18.9238 | 21.3208 | 0.2408 | 8.4274 | 20.2503 | 0% | 0 | 70 | 0.039451
Buses | Biodiesel | Urban Biodiesel Buses | Euro II |  | PM Exhaust |  | 0.04 | 0.5 | 11 | 86 | 0.00025043 | -0.07372 | 4.9858 | 19.8651 | -0.0085163 | 0.78088 | 20.3938 | 0% | 0 | 70 | 0.040097
Buses | Biodiesel | Urban Biodiesel Buses | Euro II |  | PM Exhaust |  | 0.04 | 1 | 11 | 86 | 0.0075108 | -1.3903 | 23.8521 | -66.6499 | -0.22899 | 2.3699 | 17.2557 | 0% | 0 | 70 | 0.040068
Buses | Biodiesel | Urban Biodiesel Buses | Euro II |  | PM Exhaust |  | 0.06 | 0 | 11 | 86 | -2.205e-05 | 0.064904 | 4.9095 | 17.7402 | -0.0030197 | 0.94064 | 10.1452 | 0% | 0 | 70 | 0.15685
Buses | Biodiesel | Urban Biodiesel Buses | Euro II |  | PM Exhaust |  | 0.06 | 0.5 | 11 | 86 | 0.0096546 | -0.11126 | -2.3549 | 55.9305 | 0.068641 | -2.1192 | 21.611 | 0% | 0 | 70 | 0.18112
Buses | Biodiesel | Urban Biodiesel Buses | Euro II |  | PM Exhaust |  | 0.06 | 1 | 11 | 86 | 0.028709 | -0.0034679 | -11.191 | 151.6425 | 0.19794 | -5.1544 | 45.6802 | 0% | 0 | 70 | 0.2007
Buses | Biodiesel | Urban Biodiesel Buses | Euro II |  | EC |  | -0.06 | 0 | 11 | 86 | -0.00024246 | 0.0005536 | 5.8254 | 34.4734 | -0.00022517 | 0.033221 | 0.32602 | 0% | 0 | 70 | 3.3385
Buses | Biodiesel | Urban Biodiesel Buses | Euro II |  | EC |  | -0.06 | 0.5 | 11 | 86 | 0.0013706 | 4.671 | -39.9443 | -5.1358 | 0.021481 | -0.095492 | -0.69864 | 0% | 0 | 70 | 3.0004
Buses | Biodiesel | Urban Biodiesel Buses | Euro II |  | EC |  | -0.06 | 1 | 11 | 86 | -0.00030063 | -0.013236 | 3.767 | -31.0505 | -0.00022556 | 0.022396 | -0.16266 | 0% | 0 | 70 | 3.0807
Buses | Biodiesel | Urban Biodiesel Buses | Euro II |  | EC |  | -0.04 | 0 | 11 | 86 | 0.00068621 | -0.18378 | 13.9178 | 58.6727 | 0.00057161 | 0.074519 | 1.1181 | 0% | 0 | 70 | 0.57509
Buses | Biodiesel | Urban Biodiesel Buses | Euro II |  | EC |  | -0.04 | 0.5 | 11 | 86 | 0.00055801 | -0.14587 | 10.7223 | 37.6383 | 0.00043009 | 0.052117 | 0.89604 | 0% | 0 | 70 | 0.5688
Buses | Biodiesel | Urban Biodiesel Buses | Euro II |  | EC |  | -0.04 | 1 | 11 | 86 | 0.0010897 | -0.28293 | 20.6335 | 62.5823 | 0.0007739 | 0.092996 | 1.7623 | 0% | 0 | 70 | 0.58537
Buses | Biodiesel | Urban Biodiesel Buses | Euro II |  | EC |  | -0.02 | 0 | 11 | 86 | 0.012027 | 1.5927 | 20.2805 | -20.3605 | 0.0005624 | 0.14206 | -0.073328 | 0% | 0 | 70 | 15.0801
Buses | Biodiesel | Urban Biodiesel Buses | Euro II |  | EC |  | -0.02 | 0.5 | 11 | 80 | 0.011807 | 2.8038 | 40.2254 | 65.1324 | 0.0005286 | 0.17842 | 0.82005 | 0% | 0 | 70 | 18.5711
Buses | Biodiesel | Urban Biodiesel Buses | Euro II |  | EC |  | -0.02 | 1 | 11 | 69 | 0.011832 | 1.4352 | -4.0103 | -41.5974 | 0.00070108 | 0.058831 | -0.42917 | 0% | 0 | 69 | 21.6343
Buses | Biodiesel | Urban Biodiesel Buses | Euro II |  | EC |  | 0 | 0 | 11 | 86 | 4.2426e-05 | 0.10169 | 8.3988 | 34.2931 | -0.00011688 | 0.036774 | 0.36976 | 0% | 0 | 70 | 6.8382
Buses | Biodiesel | Urban Biodiesel Buses | Euro II |  | EC |  | 0 | 0.5 | 11 | 86 | -0.00036871 | 0.13435 | 11.0025 | 36.9738 | -0.00014639 | 0.039899 | 0.46232 | 0% | 0 | 70 | 7.537
Buses | Biodiesel | Urban Biodiesel Buses | Euro II |  | EC |  | 0 | 1 | 11 | 86 | -0.0010433 | 0.062632 | 9.163 | 28.1904 | -0.00021789 | 0.024999 | 0.39354 | 0% | 0 | 70 | 8.2149
Buses | Biodiesel | Urban Biodiesel Buses | Euro II |  | EC |  | 0.02 | 0 | 11 | 75 | 0.0098522 | 1.1168 | 16.3514 | 67.1734 | 0.00047014 | 0.066918 | 0.4976 | 0% | 0 | 70 | 19.2051
Buses | Biodiesel | Urban Biodiesel Buses | Euro II |  | EC |  | 0.02 | 0.5 | 11 | 54 | -0.062182 | 3.1165 | 21.4985 | 2.9358 | -0.0028232 | 0.15785 | 0.07992 | 0% | 0 | 54 | 22.93
Buses | Biodiesel | Urban Biodiesel Buses | Euro II |  | EC |  | 0.02 | 1 | 10 | 52 | 0.10453 | -1.8544 | 8.5353 | 61.3491 | 0.0037772 | -0.082038 | 0.61317 | 0% | 0 | 52 | 29.8629
Buses | Biodiesel | Urban Biodiesel Buses | Euro II |  | EC |  | 0.04 | 0 | 11 | 86 | 0.00014541 | -0.044794 | 4.103 | 19.1083 | -1.1017e-05 | 0.020362 | 0.28419 | 0% | 0 | 70 | 1.1796
Buses | Biodiesel | Urban Biodiesel Buses | Euro II |  | EC |  | 0.04 | 0.5 | 11 | 86 | 0.00036717 | -0.10572 | 8.8617 | 29.9465 | 5.8817e-05 | 0.034698 | 0.617 | 0% | 0 | 70 | 1.1061
Buses | Biodiesel | Urban Biodiesel Buses | Euro II |  | EC |  | 0.04 | 1 | 11 | 86 | 0.0003932 | -0.10844 | 8.5651 | 19.9552 | 0.00010804 | 0.026157 | 0.59373 | 0% | 0 | 70 | 1.0785
Buses | Biodiesel | Urban Biodiesel Buses | Euro II |  | EC |  | 0.06 | 0 | 11 | 86 | 0.00044768 | 0.40174 | 23.713 | 72.359 | -0.00025102 | 0.077216 | 0.92019 | 0% | 0 | 70 | 10.8065
Buses | Biodiesel | Urban Biodiesel Buses | Euro II |  | EC |  | 0.06 | 0.5 | 11 | 86 | -9.1164e-05 | 0.24636 | 12.7496 | 29.9596 | -0.00010552 | 0.033944 | 0.45393 | 0% | 0 | 70 | 12.96
Buses | Biodiesel | Urban Biodiesel Buses | Euro II |  | EC |  | 0.06 | 1 | 11 | 86 | -0.00045146 | 0.25467 | 12.2271 | 23.1763 | -8.7923e-05 | 0.027172 | 0.40344 | 0% | 0 | 70 | 15.0284
Buses | Biodiesel | Urban Biodiesel Buses | Euro II |  | CH4 | Urban Peak |  |  | 10 | 130 | 0 | 0 | 175 | 0 | 0 | 0 | 1000 | 35% | 0 | 70 | 0.11375
Buses | Biodiesel | Urban Biodiesel Buses | Euro II |  | CH4 | Urban Off Peak |  |  | 10 | 130 | 0 | 0 | 175 | 0 | 0 | 0 | 1000 | 35% | 0 | 70 | 0.11375
Buses | Biodiesel | Urban Biodiesel Buses | Euro II |  | CH4 | Rural |  |  | 10 | 130 | 0 | 0 | 80 | 0 | 0 | 0 | 1000 | 35% | 0 | 70 | 0.052
Buses | Biodiesel | Urban Biodiesel Buses | Euro II |  | CH4 | Highway |  |  | 10 | 130 | 0 | 0 | 70 | 0 | 0 | 0 | 1000 | 35% | 0 | 70 | 0.0455
Buses | Biodiesel | Urban Biodiesel Buses | Euro II |  | NH3 | Urban Peak |  |  | 10 | 130 | 0 | 0 | 0.0029 | 0 | 0 | 0 | 1 | 0% | 0 | 70 | 0.0029
Buses | Biodiesel | Urban Biodiesel Buses | Euro II |  | NH3 | Urban Off Peak |  |  | 10 | 130 | 0 | 0 | 0.0029 | 0 | 0 | 0 | 1 | 0% | 0 | 70 | 0.0029
Buses | Biodiesel | Urban Biodiesel Buses | Euro II |  | NH3 | Rural |  |  | 10 | 130 | 0 | 0 | 0.0029 | 0 | 0 | 0 | 1 | 0% | 0 | 70 | 0.0029
Buses | Biodiesel | Urban Biodiesel Buses | Euro II |  | NH3 | Highway |  |  | 10 | 130 | 0 | 0 | 0.0029 | 0 | 0 | 0 | 1 | 0% | 0 | 70 | 0.0029
Buses | Biodiesel | Urban Biodiesel Buses | Euro II |  | N2O | Urban Peak |  |  | 10 | 130 | 0 | 0 | 0.012 | 0 | 0 | 0 | 1 | 0% | 0 | 70 | 0.012 | X
Buses | Biodiesel | Urban Biodiesel Buses | Euro II |  | N2O | Urban Off Peak |  |  | 10 | 130 | 0 | 0 | 0.012 | 0 | 0 | 0 | 1 | 0% | 0 | 70 | 0.012 | X
Buses | Biodiesel | Urban Biodiesel Buses | Euro II |  | N2O | Rural |  |  | 10 | 130 | 0 | 0 | 0.012 | 0 | 0 | 0 | 1 | 0% | 0 | 70 | 0.012 | X
Buses | Biodiesel | Urban Biodiesel Buses | Euro II |  | N2O | Highway |  |  | 10 | 130 | 0 | 0 | 0.012 | 0 | 0 | 0 | 1 | 0% | 0 | 70 | 0.012 | X
Buses | Biodiesel | Urban Biodiesel Buses | Euro II |  | SPN23 | Urban Peak | -0.06 | 0 | 11 | 86 | -0.00024246 | 0.0005536 | 5.8254 | 34.4734 | -0.00022517 | 0.033221 | 0.32602 | -8.8708e+13 | 0 | 70 | 296152543218654
Buses | Biodiesel | Urban Biodiesel Buses | Euro II |  | SPN23 | Urban Peak | -0.06 | 0.5 | 11 | 86 | 0.0013706 | 4.671 | -39.9443 | -5.1358 | 0.021481 | -0.095492 | -0.69864 | -8.8708e+13 | 0 | 70 | 266156071823555
Buses | Biodiesel | Urban Biodiesel Buses | Euro II |  | SPN23 | Urban Peak | -0.06 | 1 | 11 | 86 | -0.00030063 | -0.013236 | 3.767 | -31.0505 | -0.00022556 | 0.022396 | -0.16266 | -8.8708e+13 | 0 | 70 | 273283398053547
Buses | Biodiesel | Urban Biodiesel Buses | Euro II |  | SPN23 | Urban Peak | -0.04 | 0 | 11 | 86 | 0.00068621 | -0.18378 | 13.9178 | 58.6727 | 0.00057161 | 0.074519 | 1.1181 | -8.8708e+13 | 0 | 70 | 5.1015e+13
Buses | Biodiesel | Urban Biodiesel Buses | Euro II |  | SPN23 | Urban Peak | -0.04 | 0.5 | 11 | 86 | 0.00055801 | -0.14587 | 10.7223 | 37.6383 | 0.00043009 | 0.052117 | 0.89604 | -8.8708e+13 | 0 | 70 | 50456807683706
Buses | Biodiesel | Urban Biodiesel Buses | Euro II |  | SPN23 | Urban Peak | -0.04 | 1 | 11 | 86 | 0.0010897 | -0.28293 | 20.6335 | 62.5823 | 0.0007739 | 0.092996 | 1.7623 | -8.8708e+13 | 0 | 70 | 51926949388546
Buses | Biodiesel | Urban Biodiesel Buses | Euro II |  | SPN23 | Urban Peak | -0.02 | 0 | 11 | 86 | 0.012027 | 1.5927 | 20.2805 | -20.3605 | 0.0005624 | 0.14206 | -0.073328 | -8.8708e+13 | 0 | 70 | 1337716190085410
Buses | Biodiesel | Urban Biodiesel Buses | Euro II |  | SPN23 | Urban Peak | -0.02 | 0.5 | 11 | 80 | 0.011807 | 2.8038 | 40.2254 | 65.1324 | 0.0005286 | 0.17842 | 0.82005 | -8.8708e+13 | 0 | 70 | 1647399768573840
Buses | Biodiesel | Urban Biodiesel Buses | Euro II |  | SPN23 | Urban Peak | -0.02 | 1 | 11 | 69 | 0.011832 | 1.4352 | -4.0103 | -41.5974 | 0.00070108 | 0.058831 | -0.42917 | -8.8708e+13 | 0 | 69 | 1919129974438650
Buses | Biodiesel | Urban Biodiesel Buses | Euro II |  | SPN23 | Urban Peak | 0 | 0 | 11 | 86 | 4.2426e-05 | 0.10169 | 8.3988 | 34.2931 | -0.00011688 | 0.036774 | 0.36976 | -8.8708e+13 | 0 | 70 | 606604370778414
Buses | Biodiesel | Urban Biodiesel Buses | Euro II |  | SPN23 | Urban Peak | 0 | 0.5 | 11 | 86 | -0.00036871 | 0.13435 | 11.0025 | 36.9738 | -0.00014639 | 0.039899 | 0.46232 | -8.8708e+13 | 0 | 70 | 668591683627280
Buses | Biodiesel | Urban Biodiesel Buses | Euro II |  | SPN23 | Urban Peak | 0 | 1 | 11 | 86 | -0.0010433 | 0.062632 | 9.163 | 28.1904 | -0.00021789 | 0.024999 | 0.39354 | -8.8708e+13 | 0 | 70 | 728727167523609
Buses | Biodiesel | Urban Biodiesel Buses | Euro II |  | SPN23 | Urban Peak | 0.02 | 0 | 11 | 75 | 0.0098522 | 1.1168 | 16.3514 | 67.1734 | 0.00047014 | 0.066918 | 0.4976 | -8.8708e+13 | 0 | 70 | 1703636560884590
Buses | Biodiesel | Urban Biodiesel Buses | Euro II |  | SPN23 | Urban Peak | 0.02 | 0.5 | 11 | 54 | -0.062182 | 3.1165 | 21.4985 | 2.9358 | -0.0028232 | 0.15785 | 0.07992 | -8.8708e+13 | 0 | 54 | 2034066811143730
Buses | Biodiesel | Urban Biodiesel Buses | Euro II |  | SPN23 | Urban Peak | 0.02 | 1 | 10 | 52 | 0.10453 | -1.8544 | 8.5353 | 61.3491 | 0.0037772 | -0.082038 | 0.61317 | -8.8708e+13 | 0 | 52 | 2649062167155530
Buses | Biodiesel | Urban Biodiesel Buses | Euro II |  | SPN23 | Urban Peak | 0.04 | 0 | 11 | 86 | 0.00014541 | -0.044794 | 4.103 | 19.1083 | -1.1017e-05 | 0.020362 | 0.28419 | -8.8708e+13 | 0 | 70 | 104639684592109
Buses | Biodiesel | Urban Biodiesel Buses | Euro II |  | SPN23 | Urban Peak | 0.04 | 0.5 | 11 | 86 | 0.00036717 | -0.10572 | 8.8617 | 29.9465 | 5.8817e-05 | 0.034698 | 0.617 | -8.8708e+13 | 0 | 70 | 98122720855542
Buses | Biodiesel | Urban Biodiesel Buses | Euro II |  | SPN23 | Urban Peak | 0.04 | 1 | 11 | 86 | 0.0003932 | -0.10844 | 8.5651 | 19.9552 | 0.00010804 | 0.026157 | 0.59373 | -8.8708e+13 | 0 | 70 | 9.567e+13
Buses | Biodiesel | Urban Biodiesel Buses | Euro II |  | SPN23 | Urban Peak | 0.06 | 0 | 11 | 86 | 0.00044768 | 0.40174 | 23.713 | 72.359 | -0.00025102 | 0.077216 | 0.92019 | -8.8708e+13 | 0 | 70 | 958616558983481
Buses | Biodiesel | Urban Biodiesel Buses | Euro II |  | SPN23 | Urban Peak | 0.06 | 0.5 | 11 | 86 | -9.1164e-05 | 0.24636 | 12.7496 | 29.9596 | -0.00010552 | 0.033944 | 0.45393 | -8.8708e+13 | 0 | 70 | 1149646779595020
Buses | Biodiesel | Urban Biodiesel Buses | Euro II |  | SPN23 | Urban Peak | 0.06 | 1 | 11 | 86 | -0.00045146 | 0.25467 | 12.2271 | 23.1763 | -8.7923e-05 | 0.027172 | 0.40344 | -8.8708e+13 | 0 | 70 | 1333136412301210
Buses | Biodiesel | Urban Biodiesel Buses | Euro II |  | SPN23 | Urban Off Peak | -0.06 | 0 | 11 | 86 | -0.00024246 | 0.0005536 | 5.8254 | 34.4734 | -0.00022517 | 0.033221 | 0.32602 | -8.8708e+13 | 0 | 70 | 296152543218654
Buses | Biodiesel | Urban Biodiesel Buses | Euro II |  | SPN23 | Urban Off Peak | -0.06 | 0.5 | 11 | 86 | 0.0013706 | 4.671 | -39.9443 | -5.1358 | 0.021481 | -0.095492 | -0.69864 | -8.8708e+13 | 0 | 70 | 266156071823555
Buses | Biodiesel | Urban Biodiesel Buses | Euro II |  | SPN23 | Urban Off Peak | -0.06 | 1 | 11 | 86 | -0.00030063 | -0.013236 | 3.767 | -31.0505 | -0.00022556 | 0.022396 | -0.16266 | -8.8708e+13 | 0 | 70 | 273283398053547
Buses | Biodiesel | Urban Biodiesel Buses | Euro II |  | SPN23 | Urban Off Peak | -0.04 | 0 | 11 | 86 | 0.00068621 | -0.18378 | 13.9178 | 58.6727 | 0.00057161 | 0.074519 | 1.1181 | -8.8708e+13 | 0 | 70 | 5.1015e+13
Buses | Biodiesel | Urban Biodiesel Buses | Euro II |  | SPN23 | Urban Off Peak | -0.04 | 0.5 | 11 | 86 | 0.00055801 | -0.14587 | 10.7223 | 37.6383 | 0.00043009 | 0.052117 | 0.89604 | -8.8708e+13 | 0 | 70 | 50456807683706
Buses | Biodiesel | Urban Biodiesel Buses | Euro II |  | SPN23 | Urban Off Peak | -0.04 | 1 | 11 | 86 | 0.0010897 | -0.28293 | 20.6335 | 62.5823 | 0.0007739 | 0.092996 | 1.7623 | -8.8708e+13 | 0 | 70 | 51926949388546
Buses | Biodiesel | Urban Biodiesel Buses | Euro II |  | SPN23 | Urban Off Peak | -0.02 | 0 | 11 | 86 | 0.012027 | 1.5927 | 20.2805 | -20.3605 | 0.0005624 | 0.14206 | -0.073328 | -8.8708e+13 | 0 | 70 | 1337716190085410
Buses | Biodiesel | Urban Biodiesel Buses | Euro II |  | SPN23 | Urban Off Peak | -0.02 | 0.5 | 11 | 80 | 0.011807 | 2.8038 | 40.2254 | 65.1324 | 0.0005286 | 0.17842 | 0.82005 | -8.8708e+13 | 0 | 70 | 1647399768573840
Buses | Biodiesel | Urban Biodiesel Buses | Euro II |  | SPN23 | Urban Off Peak | -0.02 | 1 | 11 | 69 | 0.011832 | 1.4352 | -4.0103 | -41.5974 | 0.00070108 | 0.058831 | -0.42917 | -8.8708e+13 | 0 | 69 | 1919129974438650
Buses | Biodiesel | Urban Biodiesel Buses | Euro II |  | SPN23 | Urban Off Peak | 0 | 0 | 11 | 86 | 4.2426e-05 | 0.10169 | 8.3988 | 34.2931 | -0.00011688 | 0.036774 | 0.36976 | -8.8708e+13 | 0 | 70 | 606604370778414
Buses | Biodiesel | Urban Biodiesel Buses | Euro II |  | SPN23 | Urban Off Peak | 0 | 0.5 | 11 | 86 | -0.00036871 | 0.13435 | 11.0025 | 36.9738 | -0.00014639 | 0.039899 | 0.46232 | -8.8708e+13 | 0 | 70 | 668591683627280
Buses | Biodiesel | Urban Biodiesel Buses | Euro II |  | SPN23 | Urban Off Peak | 0 | 1 | 11 | 86 | -0.0010433 | 0.062632 | 9.163 | 28.1904 | -0.00021789 | 0.024999 | 0.39354 | -8.8708e+13 | 0 | 70 | 728727167523609
Buses | Biodiesel | Urban Biodiesel Buses | Euro II |  | SPN23 | Urban Off Peak | 0.02 | 0 | 11 | 75 | 0.0098522 | 1.1168 | 16.3514 | 67.1734 | 0.00047014 | 0.066918 | 0.4976 | -8.8708e+13 | 0 | 70 | 1703636560884590
Buses | Biodiesel | Urban Biodiesel Buses | Euro II |  | SPN23 | Urban Off Peak | 0.02 | 0.5 | 11 | 54 | -0.062182 | 3.1165 | 21.4985 | 2.9358 | -0.0028232 | 0.15785 | 0.07992 | -8.8708e+13 | 0 | 54 | 2034066811143730
Buses | Biodiesel | Urban Biodiesel Buses | Euro II |  | SPN23 | Urban Off Peak | 0.02 | 1 | 10 | 52 | 0.10453 | -1.8544 | 8.5353 | 61.3491 | 0.0037772 | -0.082038 | 0.61317 | -8.8708e+13 | 0 | 52 | 2649062167155530
Buses | Biodiesel | Urban Biodiesel Buses | Euro II |  | SPN23 | Urban Off Peak | 0.04 | 0 | 11 | 86 | 0.00014541 | -0.044794 | 4.103 | 19.1083 | -1.1017e-05 | 0.020362 | 0.28419 | -8.8708e+13 | 0 | 70 | 104639684592109
Buses | Biodiesel | Urban Biodiesel Buses | Euro II |  | SPN23 | Urban Off Peak | 0.04 | 0.5 | 11 | 86 | 0.00036717 | -0.10572 | 8.8617 | 29.9465 | 5.8817e-05 | 0.034698 | 0.617 | -8.8708e+13 | 0 | 70 | 98122720855542
Buses | Biodiesel | Urban Biodiesel Buses | Euro II |  | SPN23 | Urban Off Peak | 0.04 | 1 | 11 | 86 | 0.0003932 | -0.10844 | 8.5651 | 19.9552 | 0.00010804 | 0.026157 | 0.59373 | -8.8708e+13 | 0 | 70 | 9.567e+13
Buses | Biodiesel | Urban Biodiesel Buses | Euro II |  | SPN23 | Urban Off Peak | 0.06 | 0 | 11 | 86 | 0.00044768 | 0.40174 | 23.713 | 72.359 | -0.00025102 | 0.077216 | 0.92019 | -8.8708e+13 | 0 | 70 | 958616558983481
Buses | Biodiesel | Urban Biodiesel Buses | Euro II |  | SPN23 | Urban Off Peak | 0.06 | 0.5 | 11 | 86 | -9.1164e-05 | 0.24636 | 12.7496 | 29.9596 | -0.00010552 | 0.033944 | 0.45393 | -8.8708e+13 | 0 | 70 | 1149646779595020
Buses | Biodiesel | Urban Biodiesel Buses | Euro II |  | SPN23 | Urban Off Peak | 0.06 | 1 | 11 | 86 | -0.00045146 | 0.25467 | 12.2271 | 23.1763 | -8.7923e-05 | 0.027172 | 0.40344 | -8.8708e+13 | 0 | 70 | 1333136412301210
Buses | Biodiesel | Urban Biodiesel Buses | Euro II |  | SPN23 | Rural | -0.06 | 0 | 11 | 86 | -0.00024246 | 0.0005536 | 5.8254 | 34.4734 | -0.00022517 | 0.033221 | 0.32602 | -3.8203e+13 | 0 | 70 | 127543173722950
Buses | Biodiesel | Urban Biodiesel Buses | Euro II |  | SPN23 | Rural | -0.06 | 0.5 | 11 | 86 | 0.0013706 | 4.671 | -39.9443 | -5.1358 | 0.021481 | -0.095492 | -0.69864 | -3.8203e+13 | 0 | 70 | 114624678677659
Buses | Biodiesel | Urban Biodiesel Buses | Euro II |  | SPN23 | Rural | -0.06 | 1 | 11 | 86 | -0.00030063 | -0.013236 | 3.767 | -31.0505 | -0.00022556 | 0.022396 | -0.16266 | -3.8203e+13 | 0 | 70 | 117694183999654
Buses | Biodiesel | Urban Biodiesel Buses | Euro II |  | SPN23 | Rural | -0.04 | 0 | 11 | 86 | 0.00068621 | -0.18378 | 13.9178 | 58.6727 | 0.00057161 | 0.074519 | 1.1181 | -3.8203e+13 | 0 | 70 | 2.197e+13
Buses | Biodiesel | Urban Biodiesel Buses | Euro II |  | SPN23 | Rural | -0.04 | 0.5 | 11 | 86 | 0.00055801 | -0.14587 | 10.7223 | 37.6383 | 0.00043009 | 0.052117 | 0.89604 | -3.8203e+13 | 0 | 70 | 2.173e+13
Buses | Biodiesel | Urban Biodiesel Buses | Euro II |  | SPN23 | Rural | -0.04 | 1 | 11 | 86 | 0.0010897 | -0.28293 | 20.6335 | 62.5823 | 0.0007739 | 0.092996 | 1.7623 | -3.8203e+13 | 0 | 70 | 2.2363e+13
Buses | Biodiesel | Urban Biodiesel Buses | Euro II |  | SPN23 | Rural | -0.02 | 0 | 11 | 86 | 0.012027 | 1.5927 | 20.2805 | -20.3605 | 0.0005624 | 0.14206 | -0.073328 | -3.8203e+13 | 0 | 70 | 576110427990136
Buses | Biodiesel | Urban Biodiesel Buses | Euro II |  | SPN23 | Rural | -0.02 | 0.5 | 11 | 80 | 0.011807 | 2.8038 | 40.2254 | 65.1324 | 0.0005286 | 0.17842 | 0.82005 | -3.8203e+13 | 0 | 70 | 709480974199265
Buses | Biodiesel | Urban Biodiesel Buses | Euro II |  | SPN23 | Rural | -0.02 | 1 | 11 | 69 | 0.011832 | 1.4352 | -4.0103 | -41.5974 | 0.00070108 | 0.058831 | -0.42917 | -3.8203e+13 | 0 | 69 | 826506249335265
Buses | Biodiesel | Urban Biodiesel Buses | Euro II |  | SPN23 | Rural | 0 | 0 | 11 | 86 | 4.2426e-05 | 0.10169 | 8.3988 | 34.2931 | -0.00011688 | 0.036774 | 0.36976 | -3.8203e+13 | 0 | 70 | 261244579575229
Buses | Biodiesel | Urban Biodiesel Buses | Euro II |  | SPN23 | Rural | 0 | 0.5 | 11 | 86 | -0.00036871 | 0.13435 | 11.0025 | 36.9738 | -0.00014639 | 0.039899 | 0.46232 | -3.8203e+13 | 0 | 70 | 287940479348288
Buses | Biodiesel | Urban Biodiesel Buses | Euro II |  | SPN23 | Rural | 0 | 1 | 11 | 86 | -0.0010433 | 0.062632 | 9.163 | 28.1904 | -0.00021789 | 0.024999 | 0.39354 | -3.8203e+13 | 0 | 70 | 313838857211754
Buses | Biodiesel | Urban Biodiesel Buses | Euro II |  | SPN23 | Rural | 0.02 | 0 | 11 | 75 | 0.0098522 | 1.1168 | 16.3514 | 67.1734 | 0.00047014 | 0.066918 | 0.4976 | -3.8203e+13 | 0 | 70 | 733700313642913
Buses | Biodiesel | Urban Biodiesel Buses | Euro II |  | SPN23 | Rural | 0.02 | 0.5 | 11 | 54 | -0.062182 | 3.1165 | 21.4985 | 2.9358 | -0.0028232 | 0.15785 | 0.07992 | -3.8203e+13 | 0 | 54 | 876005769993506
Buses | Biodiesel | Urban Biodiesel Buses | Euro II |  | SPN23 | Rural | 0.02 | 1 | 10 | 52 | 0.10453 | -1.8544 | 8.5353 | 61.3491 | 0.0037772 | -0.082038 | 0.61317 | -3.8203e+13 | 0 | 52 | 1140864071320700
Buses | Biodiesel | Urban Biodiesel Buses | Euro II |  | SPN23 | Rural | 0.04 | 0 | 11 | 86 | 0.00014541 | -0.044794 | 4.103 | 19.1083 | -1.1017e-05 | 0.020362 | 0.28419 | -3.8203e+13 | 0 | 70 | 4.5065e+13
Buses | Biodiesel | Urban Biodiesel Buses | Euro II |  | SPN23 | Rural | 0.04 | 0.5 | 11 | 86 | 0.00036717 | -0.10572 | 8.8617 | 29.9465 | 5.8817e-05 | 0.034698 | 0.617 | -3.8203e+13 | 0 | 70 | 4.2258e+13
Buses | Biodiesel | Urban Biodiesel Buses | Euro II |  | SPN23 | Rural | 0.04 | 1 | 11 | 86 | 0.0003932 | -0.10844 | 8.5651 | 19.9552 | 0.00010804 | 0.026157 | 0.59373 | -3.8203e+13 | 0 | 70 | 4.1202e+13
Buses | Biodiesel | Urban Biodiesel Buses | Euro II |  | SPN23 | Rural | 0.06 | 0 | 11 | 86 | 0.00044768 | 0.40174 | 23.713 | 72.359 | -0.00025102 | 0.077216 | 0.92019 | -3.8203e+13 | 0 | 70 | 412844667776014
Buses | Biodiesel | Urban Biodiesel Buses | Euro II |  | SPN23 | Rural | 0.06 | 0.5 | 11 | 86 | -9.1164e-05 | 0.24636 | 12.7496 | 29.9596 | -0.00010552 | 0.033944 | 0.45393 | -3.8203e+13 | 0 | 70 | 495115109721206
Buses | Biodiesel | Urban Biodiesel Buses | Euro II |  | SPN23 | Rural | 0.06 | 1 | 11 | 86 | -0.00045146 | 0.25467 | 12.2271 | 23.1763 | -8.7923e-05 | 0.027172 | 0.40344 | -3.8203e+13 | 0 | 70 | 574138068113721
Buses | Biodiesel | Urban Biodiesel Buses | Euro II |  | SPN23 | Highway | -0.06 | 0 | 11 | 86 | -0.00024246 | 0.0005536 | 5.8254 | 34.4734 | -0.00022517 | 0.033221 | 0.32602 | -3.9798e+13 | 0 | 70 | 132868072690510
Buses | Biodiesel | Urban Biodiesel Buses | Euro II |  | SPN23 | Highway | -0.06 | 0.5 | 11 | 86 | 0.0013706 | 4.671 | -39.9443 | -5.1358 | 0.021481 | -0.095492 | -0.69864 | -3.9798e+13 | 0 | 70 | 119410233367346
Buses | Biodiesel | Urban Biodiesel Buses | Euro II |  | SPN23 | Highway | -0.06 | 1 | 11 | 86 | -0.00030063 | -0.013236 | 3.767 | -31.0505 | -0.00022556 | 0.022396 | -0.16266 | -3.9798e+13 | 0 | 70 | 122607889849791
Buses | Biodiesel | Urban Biodiesel Buses | Euro II |  | SPN23 | Highway | -0.04 | 0 | 11 | 86 | 0.00068621 | -0.18378 | 13.9178 | 58.6727 | 0.00057161 | 0.074519 | 1.1181 | -3.9798e+13 | 0 | 70 | 2.2888e+13
Buses | Biodiesel | Urban Biodiesel Buses | Euro II |  | SPN23 | Highway | -0.04 | 0.5 | 11 | 86 | 0.00055801 | -0.14587 | 10.7223 | 37.6383 | 0.00043009 | 0.052117 | 0.89604 | -3.9798e+13 | 0 | 70 | 2.2637e+13
Buses | Biodiesel | Urban Biodiesel Buses | Euro II |  | SPN23 | Highway | -0.04 | 1 | 11 | 86 | 0.0010897 | -0.28293 | 20.6335 | 62.5823 | 0.0007739 | 0.092996 | 1.7623 | -3.9798e+13 | 0 | 70 | 2.3297e+13
Buses | Biodiesel | Urban Biodiesel Buses | Euro II |  | SPN23 | Highway | -0.02 | 0 | 11 | 86 | 0.012027 | 1.5927 | 20.2805 | -20.3605 | 0.0005624 | 0.14206 | -0.073328 | -3.9798e+13 | 0 | 70 | 600162909464910
Buses | Biodiesel | Urban Biodiesel Buses | Euro II |  | SPN23 | Highway | -0.02 | 0.5 | 11 | 80 | 0.011807 | 2.8038 | 40.2254 | 65.1324 | 0.0005286 | 0.17842 | 0.82005 | -3.9798e+13 | 0 | 70 | 739101646139132
Buses | Biodiesel | Urban Biodiesel Buses | Euro II |  | SPN23 | Highway | -0.02 | 1 | 11 | 69 | 0.011832 | 1.4352 | -4.0103 | -41.5974 | 0.00070108 | 0.058831 | -0.42917 | -3.9798e+13 | 0 | 69 | 861012700329867
Buses | Biodiesel | Urban Biodiesel Buses | Euro II |  | SPN23 | Highway | 0 | 0 | 11 | 86 | 4.2426e-05 | 0.10169 | 8.3988 | 34.2931 | -0.00011688 | 0.036774 | 0.36976 | -3.9798e+13 | 0 | 70 | 272151482323960
Buses | Biodiesel | Urban Biodiesel Buses | Euro II |  | SPN23 | Highway | 0 | 0.5 | 11 | 86 | -0.00036871 | 0.13435 | 11.0025 | 36.9738 | -0.00014639 | 0.039899 | 0.46232 | -3.9798e+13 | 0 | 70 | 299961929939842
Buses | Biodiesel | Urban Biodiesel Buses | Euro II |  | SPN23 | Highway | 0 | 1 | 11 | 86 | -0.0010433 | 0.062632 | 9.163 | 28.1904 | -0.00021789 | 0.024999 | 0.39354 | -3.9798e+13 | 0 | 70 | 326941559284835
Buses | Biodiesel | Urban Biodiesel Buses | Euro II |  | SPN23 | Highway | 0.02 | 0 | 11 | 75 | 0.0098522 | 1.1168 | 16.3514 | 67.1734 | 0.00047014 | 0.066918 | 0.4976 | -3.9798e+13 | 0 | 70 | 764332137585933
Buses | Biodiesel | Urban Biodiesel Buses | Euro II |  | SPN23 | Highway | 0.02 | 0.5 | 11 | 54 | -0.062182 | 3.1165 | 21.4985 | 2.9358 | -0.0028232 | 0.15785 | 0.07992 | -3.9798e+13 | 0 | 54 | 912578814901009
Buses | Biodiesel | Urban Biodiesel Buses | Euro II |  | SPN23 | Highway | 0.02 | 1 | 10 | 52 | 0.10453 | -1.8544 | 8.5353 | 61.3491 | 0.0037772 | -0.082038 | 0.61317 | -3.9798e+13 | 0 | 52 | 1188494891051570
Buses | Biodiesel | Urban Biodiesel Buses | Euro II |  | SPN23 | Highway | 0.04 | 0 | 11 | 86 | 0.00014541 | -0.044794 | 4.103 | 19.1083 | -1.1017e-05 | 0.020362 | 0.28419 | -3.9798e+13 | 0 | 70 | 4.6946e+13
Buses | Biodiesel | Urban Biodiesel Buses | Euro II |  | SPN23 | Highway | 0.04 | 0.5 | 11 | 86 | 0.00036717 | -0.10572 | 8.8617 | 29.9465 | 5.8817e-05 | 0.034698 | 0.617 | -3.9798e+13 | 0 | 70 | 4.4023e+13
Buses | Biodiesel | Urban Biodiesel Buses | Euro II |  | SPN23 | Highway | 0.04 | 1 | 11 | 86 | 0.0003932 | -0.10844 | 8.5651 | 19.9552 | 0.00010804 | 0.026157 | 0.59373 | -3.9798e+13 | 0 | 70 | 4.2922e+13
Buses | Biodiesel | Urban Biodiesel Buses | Euro II |  | SPN23 | Highway | 0.06 | 0 | 11 | 86 | 0.00044768 | 0.40174 | 23.713 | 72.359 | -0.00025102 | 0.077216 | 0.92019 | -3.9798e+13 | 0 | 70 | 430080840289474
Buses | Biodiesel | Urban Biodiesel Buses | Euro II |  | SPN23 | Highway | 0.06 | 0.5 | 11 | 86 | -9.1164e-05 | 0.24636 | 12.7496 | 29.9596 | -0.00010552 | 0.033944 | 0.45393 | -3.9798e+13 | 0 | 70 | 515786054779423
Buses | Biodiesel | Urban Biodiesel Buses | Euro II |  | SPN23 | Highway | 0.06 | 1 | 11 | 86 | -0.00045146 | 0.25467 | 12.2271 | 23.1763 | -8.7923e-05 | 0.027172 | 0.40344 | -3.9798e+13 | 0 | 70 | 598108204004932
Buses | Biodiesel | Urban Biodiesel Buses | Euro III |  | CO |  | -0.06 | 0 | 11 | 86 | 0.013325 | -0.58051 | 21.8436 | 67.1387 | 0.011337 | -0.21989 | 7.5953 | 0% | 0 | 70 | 0.99379
Buses | Biodiesel | Urban Biodiesel Buses | Euro III |  | CO |  | -0.06 | 0.5 | 11 | 86 | 0.016398 | -0.75827 | 24.0664 | 91.9739 | 0.013894 | -0.34536 | 9.0524 | 0% | 0 | 70 | 0.9943
Buses | Biodiesel | Urban Biodiesel Buses | Euro III |  | CO |  | -0.06 | 1 | 11 | 86 | 0.0040172 | -0.15865 | 2.6435 | 92.4231 | 0.004462 | -0.17661 | 3.7734 | 0% | 0 | 70 | 0.94484
Buses | Biodiesel | Urban Biodiesel Buses | Euro III |  | CO |  | -0.04 | 0 | 11 | 86 | -0.00049629 | 0.24509 | 31.0698 | -104.3831 | 0.022182 | 0.42866 | 1.2791 | 0% | 0 | 70 | 0.3165
Buses | Biodiesel | Urban Biodiesel Buses | Euro III |  | CO |  | -0.04 | 0.5 | 11 | 86 | 0.0061662 | -0.56812 | 60.0252 | -17.1486 | 0.027074 | 0.31606 | 13.0923 | 0% | 0 | 70 | 0.29918
Buses | Biodiesel | Urban Biodiesel Buses | Euro III |  | CO |  | -0.04 | 1 | 11 | 86 | 0.0034984 | -0.030883 | 34.2342 | 21.3703 | 0.034892 | -0.29893 | 12.7098 | 0% | 0 | 70 | 0.30426
Buses | Biodiesel | Urban Biodiesel Buses | Euro III |  | CO |  | -0.02 | 0 | 11 | 86 | 0.0096185 | 1.3762 | 61.3564 | -49.6558 | 0.02021 | 0.87352 | 1.485 | 0% | 0 | 70 | 1.2626
Buses | Biodiesel | Urban Biodiesel Buses | Euro III |  | CO |  | -0.02 | 0.5 | 11 | 81 | 0.0015026 | 0.016531 | 25.3613 | 1.6591 | 0.0013599 | 0.24381 | 0.99677 | 0% | 0 | 70 | 1.3712
Buses | Biodiesel | Urban Biodiesel Buses | Euro III |  | CO |  | -0.02 | 1 | 11 | 70 | -0.00064692 | 0.60327 | 33.0678 | -83.0701 | 0.0077739 | 0.22105 | 0.38329 | 0% | 0 | 70 | 1.315
Buses | Biodiesel | Urban Biodiesel Buses | Euro III |  | CO |  | 0 | 0 | 11 | 86 | 0.011422 | -0.44891 | 20.9267 | 60.3575 | 0.0088211 | -0.099808 | 5.8602 | 0% | 0 | 70 | 1.1006
Buses | Biodiesel | Urban Biodiesel Buses | Euro III |  | CO |  | 0 | 0.5 | 11 | 86 | 0.017363 | -0.73856 | 26.9913 | 84.9979 | 0.011876 | -0.24231 | 7.8452 | 0% | 0 | 70 | 1.2549
Buses | Biodiesel | Urban Biodiesel Buses | Euro III |  | CO |  | 0 | 1 | 11 | 86 | 0.025078 | -0.40437 | -13.1666 | 550.3156 | 0.024489 | -1.0229 | 15.4433 | 0% | 0 | 70 | 1.3986
Buses | Biodiesel | Urban Biodiesel Buses | Euro III |  | CO |  | 0.02 | 0 | 11 | 79 | 0.002225 | 0.50238 | 27.2195 | -18.3172 | 0.0067314 | 0.31868 | 0.67096 | 0% | 0 | 70 | 1.3049
Buses | Biodiesel | Urban Biodiesel Buses | Euro III |  | CO |  | 0.02 | 0.5 | 11 | 62 | 0.00024742 | 0.185 | -5.1777 | 45.0238 | 0.0021938 | -0.061836 | 0.53151 | 0% | 0 | 62 | 1.5533
Buses | Biodiesel | Urban Biodiesel Buses | Euro III |  | CO |  | 0.02 | 1 | 11 | 54 | 0.01415 | -1.4513 | 39.9423 | -62.3065 | 0.00053028 | -0.056619 | 2.4246 | 0% | 0 | 54 | 1.8414
Buses | Biodiesel | Urban Biodiesel Buses | Euro III |  | CO |  | 0.04 | 0 | 11 | 86 | 0.0098791 | -0.33864 | 40.5402 | -9.589 | 0.023273 | 0.10236 | 7.6293 | 0% | 0 | 70 | 0.50536
Buses | Biodiesel | Urban Biodiesel Buses | Euro III |  | CO |  | 0.04 | 0.5 | 11 | 86 | 0.0066142 | 0.33062 | 57.9584 | -9.4442 | 0.046411 | 0.14757 | 11.8778 | 0% | 0 | 70 | 0.45419
Buses | Biodiesel | Urban Biodiesel Buses | Euro III |  | CO |  | 0.04 | 1 | 11 | 86 | 0.0061066 | -0.050781 | 39.3006 | 21.6349 | 0.031807 | -0.26902 | 11.9634 | 0% | 0 | 70 | 0.44284
Buses | Biodiesel | Urban Biodiesel Buses | Euro III |  | CO |  | 0.06 | 0 | 11 | 86 | 0.020738 | 0.69106 | 45.9168 | -31.4466 | 0.028831 | 0.34953 | 4.2377 | 0% | 0 | 70 | 1.1499
Buses | Biodiesel | Urban Biodiesel Buses | Euro III |  | CO |  | 0.06 | 0.5 | 11 | 86 | 0.0021999 | 0.067953 | -3.6875 | 49.1471 | 0.0031302 | -0.10375 | 1.1038 | 0% | 0 | 70 | 1.3674
Buses | Biodiesel | Urban Biodiesel Buses | Euro III |  | CO |  | 0.06 | 1 | 11 | 86 | 0.010122 | 0.26078 | 24.8235 | -11.6971 | 0.011205 | 0.086684 | 2.0829 | 0% | 0 | 70 | 1.4671
Buses | Biodiesel | Urban Biodiesel Buses | Euro III |  | NOx |  | -0.06 | 0 | 11 | 86 | 0.00014315 | 0.75023 | 28.7954 | -20.6739 | 0.004455 | 0.19236 | -0.25671 | 0% | 0 | 70 | 2.3323
Buses | Biodiesel | Urban Biodiesel Buses | Euro III |  | NOx |  | -0.06 | 0.5 | 11 | 86 | 0.00021272 | -0.10065 | 7.1783 | 64.3542 | -0.00043277 | 0.037922 | 0.44848 | 0% | 0 | 70 | 2.1316
Buses | Biodiesel | Urban Biodiesel Buses | Euro III |  | NOx |  | -0.06 | 1 | 11 | 86 | -0.0026134 | 0.34911 | 21.2469 | 33.5741 | 0.0017439 | 0.11146 | 0.45191 | 0% | 0 | 70 | 1.9858
Buses | Biodiesel | Urban Biodiesel Buses | Euro III |  | NOx |  | -0.04 | 0 | 11 | 86 | -0.0034006 | 0.1945 | 13.528 | -32.9689 | 0.0031279 | 0.094216 | -0.18923 | 0% | 0 | 70 | 0.46055
Buses | Biodiesel | Urban Biodiesel Buses | Euro III |  | NOx |  | -0.04 | 0.5 | 11 | 86 | -0.0028781 | 0.079612 | 18.2783 | -27.228 | 0.0025297 | 0.13428 | -0.070492 | 0% | 0 | 70 | 0.43083
Buses | Biodiesel | Urban Biodiesel Buses | Euro III |  | NOx |  | -0.04 | 1 | 11 | 86 | -0.0023878 | -0.1545 | 34.9642 | -13.0078 | 0.0018598 | 0.27243 | 0.18611 | 0% | 0 | 70 | 0.43228
Buses | Biodiesel | Urban Biodiesel Buses | Euro III |  | NOx |  | -0.02 | 0 | 11 | 86 | 0.0018481 | 0.41113 | 3.4505 | 38.8862 | 0.00030417 | 0.038639 | 0.0083139 | 0% | 0 | 70 | 9.9538
Buses | Biodiesel | Urban Biodiesel Buses | Euro III |  | NOx |  | -0.02 | 0.5 | 11 | 81 | -0.00059943 | 0.25421 | 2.582 | 33.977 | -5.1429e-05 | 0.023274 | 0.050657 | 0% | 0 | 70 | 12.5538
Buses | Biodiesel | Urban Biodiesel Buses | Euro III |  | NOx |  | -0.02 | 1 | 11 | 70 | 0.0029231 | 0.54812 | 3.5546 | 35.1822 | 0.00030959 | 0.034883 | 0.0037465 | 0% | 0 | 70 | 14.3212
Buses | Biodiesel | Urban Biodiesel Buses | Euro III |  | NOx |  | 0 | 0 | 11 | 86 | 0.0032774 | 1.4537 | 29.0607 | 70.1774 | 0.0033077 | 0.24686 | -0.20856 | 0% | 0 | 70 | 4.4436
Buses | Biodiesel | Urban Biodiesel Buses | Euro III |  | NOx |  | 0 | 0.5 | 11 | 86 | 0.0044233 | 1.9884 | 32.6077 | 13.6071 | 0.0042599 | 0.27142 | -0.50141 | 0% | 0 | 70 | 4.9189
Buses | Biodiesel | Urban Biodiesel Buses | Euro III |  | NOx |  | 0 | 1 | 11 | 86 | 0.0046851 | 2.009 | 31.9494 | -109.6114 | 0.003977 | 0.24771 | -0.92985 | 0% | 0 | 70 | 5.4035
Buses | Biodiesel | Urban Biodiesel Buses | Euro III |  | NOx |  | 0.02 | 0 | 11 | 79 | 0.0080279 | 0.6089 | 8.8396 | 88.6084 | 0.00060257 | 0.055468 | 0.18231 | 0% | 0 | 70 | 13.1191
Buses | Biodiesel | Urban Biodiesel Buses | Euro III |  | NOx |  | 0.02 | 0.5 | 11 | 62 | 0.017232 | 0.66007 | 7.3187 | 57.0975 | 0.0011243 | 0.041817 | 0.075375 | 0% | 0 | 62 | 16.51
Buses | Biodiesel | Urban Biodiesel Buses | Euro III |  | NOx |  | 0.02 | 1 | 11 | 54 | 0.043473 | 6.1892 | 38.5326 | -10.7012 | 0.0037861 | 0.30862 | -0.73122 | 0% | 0 | 54 | 18.5106
Buses | Biodiesel | Urban Biodiesel Buses | Euro III |  | NOx |  | 0.04 | 0 | 11 | 86 | -0.0072717 | 0.59595 | 39.5836 | -52.4717 | 0.0065379 | 0.25713 | -0.22425 | 0% | 0 | 70 | 0.9018
Buses | Biodiesel | Urban Biodiesel Buses | Euro III |  | NOx |  | 0.04 | 0.5 | 11 | 86 | 0.00033629 | -0.10476 | 9.6529 | 55.6676 | 0.00022131 | 0.052407 | 0.57402 | 0% | 0 | 70 | 0.89406
Buses | Biodiesel | Urban Biodiesel Buses | Euro III |  | NOx |  | 0.04 | 1 | 11 | 86 | -0.010305 | 0.56138 | 49.7127 | 79.5749 | 0.0052502 | 0.3257 | 1.2218 | 0% | 0 | 70 | 0.79711
Buses | Biodiesel | Urban Biodiesel Buses | Euro III |  | NOx |  | 0.06 | 0 | 11 | 86 | 0.0032016 | 0.81035 | 7.0296 | 56.728 | 0.0010733 | 0.088254 | -0.095658 | 0% | 0 | 70 | 7.0763
Buses | Biodiesel | Urban Biodiesel Buses | Euro III |  | NOx |  | 0.06 | 0.5 | 11 | 86 | 0.0038398 | 0.90472 | 6.8715 | 52.6278 | 0.00096743 | 0.083925 | -0.092037 | 0% | 0 | 70 | 8.5306
Buses | Biodiesel | Urban Biodiesel Buses | Euro III |  | NOx |  | 0.06 | 1 | 11 | 86 | 0.0059337 | 1.3227 | 7.68 | 55.6812 | 0.0012626 | 0.10256 | -0.16512 | 0% | 0 | 70 | 9.8582
Buses | Biodiesel | Urban Biodiesel Buses | Euro III |  | VOC |  | -0.06 | 0 | 11 | 86 | -6.1371e-08 | 1.3868e-06 | 21.1334 | 6.2166 | -0.011743 | 2.1691 | 0.63439 | 0% | 0 | 70 | 0.22356
Buses | Biodiesel | Urban Biodiesel Buses | Euro III |  | VOC |  | -0.06 | 0.5 | 11 | 86 | 3.1079e-14 | 1.6151e-12 | 24.9513 | -2.1194e-08 | -0.0098161 | 2.6499 | -0.6897 | 0% | 0 | 70 | 0.18252
Buses | Biodiesel | Urban Biodiesel Buses | Euro III |  | VOC |  | -0.06 | 1 | 11 | 86 | 5.8805e-17 | 4.7871e-14 | 20.257 | -2.7263e-11 | -0.0014159 | 2.0538 | 0.52194 | 0% | 0 | 70 | 0.14749
Buses | Biodiesel | Urban Biodiesel Buses | Euro III |  | VOC |  | -0.04 | 0 | 11 | 86 | -0.00030912 | 0.18092 | 18.129 | -55.1807 | 0.051428 | 1.1284 | 1.6951 | 0% | 0 | 70 | 0.085637
Buses | Biodiesel | Urban Biodiesel Buses | Euro III |  | VOC |  | -0.04 | 0.5 | 11 | 86 | -0.00027154 | 0.1622 | 15.8956 | -47.4461 | 0.048261 | 1.0663 | 1.2523 | 0% | 0 | 70 | 0.080806
Buses | Biodiesel | Urban Biodiesel Buses | Euro III |  | VOC |  | -0.04 | 1 | 11 | 86 | 0.0016687 | -0.12495 | 15.7773 | 20.9614 | 0.02224 | 0.98106 | 10.3776 | 0% | 0 | 70 | 0.08247
Buses | Biodiesel | Urban Biodiesel Buses | Euro III |  | VOC |  | -0.02 | 0 | 11 | 86 | 3.3467e-05 | 0.015883 | 3.0601 | 23.1239 | -0.00059266 | 0.26645 | 2.2012 | 0% | 0 | 70 | 0.25998
Buses | Biodiesel | Urban Biodiesel Buses | Euro III |  | VOC |  | -0.02 | 0.5 | 11 | 81 | -1.1735e-06 | 0.038239 | 6.5184 | 37.7811 | -0.0014811 | 0.54357 | 4.1846 | 0% | 0 | 70 | 0.27816
Buses | Biodiesel | Urban Biodiesel Buses | Euro III |  | VOC |  | -0.02 | 1 | 11 | 70 | 3.9485e-05 | 0.040262 | 4.9986 | 26.2512 | -0.0013487 | 0.42587 | 3.1528 | 0% | 0 | 70 | 0.31817
Buses | Biodiesel | Urban Biodiesel Buses | Euro III |  | VOC |  | 0 | 0 | 11 | 86 | 0.0040545 | -0.1845 | 9.4992 | 20.9337 | 0.013203 | -0.069173 | 9.6089 | 0% | 0 | 70 | 0.24114
Buses | Biodiesel | Urban Biodiesel Buses | Euro III |  | VOC |  | 0 | 0.5 | 11 | 86 | 0.0040224 | -0.17147 | 10.4245 | 20.2686 | 0.013826 | 0.026359 | 9.8179 | 0% | 0 | 70 | 0.23196
Buses | Biodiesel | Urban Biodiesel Buses | Euro III |  | VOC |  | 0 | 1 | 11 | 86 | 4.3617e-13 | 2.1254e-11 | 19.6356 | 3.6834e-08 | -0.0067793 | 1.7086 | 2.9391 | 0% | 0 | 70 | 0.21983
Buses | Biodiesel | Urban Biodiesel Buses | Euro III |  | VOC |  | 0.02 | 0 | 11 | 79 | -2.7088e-05 | 0.033883 | 5.7972 | 32.3859 | -0.0013745 | 0.47175 | 3.6678 | 0% | 0 | 70 | 0.28372
Buses | Biodiesel | Urban Biodiesel Buses | Euro III |  | VOC |  | 0.02 | 0.5 | 11 | 62 | 0.0019088 | 0.57591 | 4.7586 | -29.9788 | 0.02244 | 1.0047 | -5.5615 | 0% | 0 | 62 | 0.33092
Buses | Biodiesel | Urban Biodiesel Buses | Euro III |  | VOC |  | 0.02 | 1 | 11 | 54 | 0.0010474 | 0.12389 | 9.8781 | -32.8388 | -0.0054478 | 1.1243 | -3.5569 | 0% | 0 | 54 | 0.46071
Buses | Biodiesel | Urban Biodiesel Buses | Euro III |  | VOC |  | 0.04 | 0 | 11 | 86 | -0.00021751 | 0.2174 | 13.853 | -33.9155 | 0.034907 | 1.0268 | 0.095811 | 0% | 0 | 70 | 0.11325
Buses | Biodiesel | Urban Biodiesel Buses | Euro III |  | VOC |  | 0.04 | 0.5 | 11 | 86 | -0.00021622 | 0.20021 | 13.3035 | -33.4672 | 0.036117 | 1.02 | -0.063184 | 0% | 0 | 70 | 0.10383
Buses | Biodiesel | Urban Biodiesel Buses | Euro III |  | VOC |  | 0.04 | 1 | 11 | 86 | -0.00022774 | 0.19875 | 13.7244 | -35.3335 | 0.038517 | 1.0638 | 0.14048 | 0% | 0 | 70 | 0.098792
Buses | Biodiesel | Urban Biodiesel Buses | Euro III |  | VOC |  | 0.06 | 0 | 11 | 86 | 0.0042123 | -0.090599 | 15.827 | 20.8912 | 0.016204 | 0.53205 | 9.4909 | 0% | 0 | 70 | 0.2412
Buses | Biodiesel | Urban Biodiesel Buses | Euro III |  | VOC |  | 0.06 | 0.5 | 11 | 86 | 0.0034633 | -0.064947 | 11.6537 | 16.4827 | 0.013027 | 0.39272 | 7.3277 | 0% | 0 | 70 | 0.24645
Buses | Biodiesel | Urban Biodiesel Buses | Euro III |  | VOC |  | 0.06 | 1 | 11 | 86 | 0.0035828 | -0.040936 | 10.8179 | 15.7999 | 0.013081 | 0.40202 | 6.8009 | 0% | 0 | 70 | 0.25984
Buses | Biodiesel | Urban Biodiesel Buses | Euro III |  | PM Exhaust |  | -0.06 | 0 | 11 | 86 | 0.00031452 | 0.39554 | 14.2356 | -11.195 | 0.04878 | 3.2461 | 12.7499 | 0% | 0 | 70 | 0.090408
Buses | Biodiesel | Urban Biodiesel Buses | Euro III |  | PM Exhaust |  | -0.06 | 0.5 | 11 | 86 | 0.0018565 | -0.14833 | 5.6489 | 12.7507 | 0.0092678 | -0.24265 | 18.6961 | 0% | 0 | 70 | 0.096452
Buses | Biodiesel | Urban Biodiesel Buses | Euro III |  | PM Exhaust |  | -0.06 | 1 | 11 | 86 | 0.0016882 | -0.078507 | 2.409 | 23.3645 | 0.017645 | -0.60047 | 16.5418 | 0% | 0 | 70 | 0.09053
Buses | Biodiesel | Urban Biodiesel Buses | Euro III |  | PM Exhaust |  | -0.04 | 0 | 11 | 86 | 0.013337 | 10.9172 | 3.66 | 4.7056 | 2.7484 | 7.4333 | 6.1699 | 0% | 0 | 70 | 0.059546
Buses | Biodiesel | Urban Biodiesel Buses | Euro III |  | PM Exhaust |  | -0.04 | 0.5 | 11 | 86 | -6.3872e-05 | 0.51342 | 17.9581 | -30.7885 | 0.12539 | 4.4584 | 8.695 | 0% | 0 | 70 | 0.056828
Buses | Biodiesel | Urban Biodiesel Buses | Euro III |  | PM Exhaust |  | -0.04 | 1 | 11 | 86 | -0.00019778 | 0.60495 | 24.7658 | -53.2379 | 0.1546 | 5.6133 | 12.8793 | 0% | 0 | 70 | 0.056201
Buses | Biodiesel | Urban Biodiesel Buses | Euro III |  | PM Exhaust |  | -0.02 | 0 | 11 | 86 | -3.281e-05 | 0.046442 | 4.5694 | 19.8913 | -0.0027546 | 0.86846 | 8.4158 | 0% | 0 | 70 | 0.14259
Buses | Biodiesel | Urban Biodiesel Buses | Euro III |  | PM Exhaust |  | -0.02 | 0.5 | 11 | 81 | -5.6556e-05 | 0.09097 | 7.2784 | 27.2514 | -0.0042105 | 1.2574 | 12.7432 | 0% | 0 | 70 | 0.1717
Buses | Biodiesel | Urban Biodiesel Buses | Euro III |  | PM Exhaust |  | -0.02 | 1 | 11 | 70 | -0.00011865 | 0.11249 | 7.2641 | 22.1656 | -0.004265 | 1.1384 | 11.6601 | 0% | 0 | 70 | 0.21112
Buses | Biodiesel | Urban Biodiesel Buses | Euro III |  | PM Exhaust |  | 0 | 0 | 11 | 86 | 2.212e-05 | 0.036127 | 4.2771 | 22.4454 | -0.0030132 | 1.0215 | 8.7891 | 0% | 0 | 70 | 0.11041
Buses | Biodiesel | Urban Biodiesel Buses | Euro III |  | PM Exhaust |  | 0 | 0.5 | 11 | 86 | -9.692e-05 | 0.065376 | 7.5563 | 34.9342 | -0.0053867 | 1.6678 | 15.6994 | 0% | 0 | 70 | 0.11463
Buses | Biodiesel | Urban Biodiesel Buses | Euro III |  | PM Exhaust |  | 0 | 1 | 11 | 86 | 0.0021401 | -0.087157 | 1.7621 | 24.203 | 0.017447 | -0.68721 | 15.1566 | 0% | 0 | 70 | 0.12359
Buses | Biodiesel | Urban Biodiesel Buses | Euro III |  | PM Exhaust |  | 0.02 | 0 | 11 | 79 | 1.626e-05 | 0.091065 | 7.2781 | 28.5327 | -0.0043822 | 1.304 | 12.6102 | 0% | 0 | 70 | 0.17156
Buses | Biodiesel | Urban Biodiesel Buses | Euro III |  | PM Exhaust |  | 0.02 | 0.5 | 11 | 62 | 0.012132 | 2.106 | 0.18128 | -12.1581 | 0.13292 | 5.748 | -27.426 | 0% | 0 | 62 | 0.21097
Buses | Biodiesel | Urban Biodiesel Buses | Euro III |  | PM Exhaust |  | 0.02 | 1 | 11 | 54 | 0.0051175 | -0.54097 | 27.7913 | -0.00090991 | 2.5803e-05 | -0.035373 | 45.6183 | 0% | 0 | 54 | 0.30837
Buses | Biodiesel | Urban Biodiesel Buses | Euro III |  | PM Exhaust |  | 0.04 | 0 | 11 | 86 | 0.0090817 | 10.7801 | 3.7393 | 4.906 | 2.3781 | 8.9359 | 5.6288 | 0% | 0 | 70 | 0.065363
Buses | Biodiesel | Urban Biodiesel Buses | Euro III |  | PM Exhaust |  | 0.04 | 0.5 | 11 | 86 | 3.8438e-05 | 0.4637 | 24.4606 | -30.7985 | 0.097123 | 5.7953 | 11.6188 | 0% | 0 | 70 | 0.063445
Buses | Biodiesel | Urban Biodiesel Buses | Euro III |  | PM Exhaust |  | 0.04 | 1 | 11 | 86 | 0.0020114 | 0.14603 | -3.7058 | 66.5513 | 0.080921 | -2.2905 | 29.8251 | 0% | 0 | 70 | 0.065122
Buses | Biodiesel | Urban Biodiesel Buses | Euro III |  | PM Exhaust |  | 0.06 | 0 | 11 | 86 | 1.215e-14 | -4.6513e-13 | 17.8049 | 6.3428e-10 | -0.017319 | 3.0591 | 17.7455 | 0% | 0 | 70 | 0.12111
Buses | Biodiesel | Urban Biodiesel Buses | Euro III |  | PM Exhaust |  | 0.06 | 0.5 | 11 | 86 | 1.7525e-11 | -7.5616e-10 | 18.3277 | 6.2505e-07 | -0.01628 | 2.7731 | 21.0725 | 0% | 0 | 70 | 0.13534
Buses | Biodiesel | Urban Biodiesel Buses | Euro III |  | PM Exhaust |  | 0.06 | 1 | 11 | 86 | -0.00024734 | 0.062941 | 6.0966 | 22.1112 | -0.0041366 | 1.0216 | 11.6107 | 0% | 0 | 70 | 0.15285
Buses | Biodiesel | Urban Biodiesel Buses | Euro III |  | EC |  | -0.06 | 0 | 11 | 86 | 0.010253 | 2.3508 | 24.3796 | -30.4348 | 0.0107 | 0.20194 | -0.15775 | 0% | 0 | 70 | 3.5951
Buses | Biodiesel | Urban Biodiesel Buses | Euro III |  | EC |  | -0.06 | 0.5 | 11 | 86 | -0.0025636 | 0.92769 | 21.1262 | 29.4979 | 0.0026307 | 0.13109 | 0.53851 | 0% | 0 | 70 | 3.2702
Buses | Biodiesel | Urban Biodiesel Buses | Euro III |  | EC |  | -0.06 | 1 | 11 | 86 | -0.00028037 | -0.0129 | 3.5717 | -28.7572 | -0.00019755 | 0.019567 | -0.13703 | 0% | 0 | 70 | 3.34
Buses | Biodiesel | Urban Biodiesel Buses | Euro III |  | EC |  | -0.04 | 0 | 11 | 86 | 0.00036793 | -0.10811 | 9.2599 | 44.1037 | 0.0002055 | 0.050633 | 0.65904 | 0% | 0 | 70 | 0.79171
Buses | Biodiesel | Urban Biodiesel Buses | Euro III |  | EC |  | -0.04 | 0.5 | 11 | 86 | 0.00053835 | -0.15181 | 12.3325 | 48.8044 | 0.00027158 | 0.060597 | 0.92427 | 0% | 0 | 70 | 0.77591
Buses | Biodiesel | Urban Biodiesel Buses | Euro III |  | EC |  | -0.04 | 1 | 11 | 86 | 0.00063694 | -0.17659 | 14.0397 | 48.2308 | 0.00029329 | 0.063368 | 1.081 | 0% | 0 | 70 | 0.78921
Buses | Biodiesel | Urban Biodiesel Buses | Euro III |  | EC |  | -0.02 | 0 | 11 | 86 | 0.00036082 | 0.5015 | 24.7648 | 58.3669 | -0.00018617 | 0.059546 | 0.79852 | 0% | 0 | 70 | 15.408
Buses | Biodiesel | Urban Biodiesel Buses | Euro III |  | EC |  | -0.02 | 0.5 | 11 | 81 | 0.0016939 | 0.62502 | 12.3888 | 21.497 | 5.8348e-05 | 0.041028 | 0.28927 | 0% | 0 | 70 | 18.783
Buses | Biodiesel | Urban Biodiesel Buses | Euro III |  | EC |  | -0.02 | 1 | 11 | 70 | 0.017098 | 2.1667 | -2.8419 | -54.2331 | 0.00099702 | 0.088419 | -0.52889 | 0% | 0 | 70 | 21.9834
Buses | Biodiesel | Urban Biodiesel Buses | Euro III |  | EC |  | 0 | 0 | 11 | 86 | 1.4546e-05 | 0.071972 | 6.026 | 24.5537 | -7.8712e-05 | 0.024806 | 0.24953 | 0% | 0 | 70 | 7.1776
Buses | Biodiesel | Urban Biodiesel Buses | Euro III |  | EC |  | 0 | 0.5 | 11 | 86 | -0.00036877 | 0.1355 | 11.2443 | 38.2822 | -0.0001424 | 0.038912 | 0.44746 | 0% | 0 | 70 | 7.871
Buses | Biodiesel | Urban Biodiesel Buses | Euro III |  | EC |  | 0 | 1 | 11 | 86 | -0.0015369 | 0.13675 | 16.2018 | 50.2155 | -0.00031645 | 0.044708 | 0.64583 | 0% | 0 | 70 | 8.5226
Buses | Biodiesel | Urban Biodiesel Buses | Euro III |  | EC |  | 0.02 | 0 | 11 | 79 | 0.0045935 | 0.97972 | 14.8132 | 23.1333 | 0.00018038 | 0.061578 | 0.27457 | 0% | 0 | 70 | 19.4248
Buses | Biodiesel | Urban Biodiesel Buses | Euro III |  | EC |  | 0.02 | 0.5 | 11 | 62 | 0.01665 | 1.7744 | -2.0133 | -31.577 | 0.00090038 | 0.064623 | -0.32639 | 0% | 0 | 62 | 24.0149
Buses | Biodiesel | Urban Biodiesel Buses | Euro III |  | EC |  | 0.02 | 1 | 11 | 54 | 0.13504 | -3.2423 | 16.1217 | 118.5462 | 0.0047771 | -0.13347 | 1.0855 | 0% | 0 | 54 | 30.3555
Buses | Biodiesel | Urban Biodiesel Buses | Euro III |  | EC |  | 0.04 | 0 | 11 | 86 | 0.00024143 | -0.074802 | 6.8557 | 32.7671 | -5.2519e-05 | 0.031094 | 0.43743 | 0% | 0 | 70 | 1.3878
Buses | Biodiesel | Urban Biodiesel Buses | Euro III |  | EC |  | 0.04 | 0.5 | 11 | 86 | 0.000229 | -0.067168 | 5.7703 | 20.8461 | 2.3535e-06 | 0.021441 | 0.3727 | 0% | 0 | 70 | 1.3201
Buses | Biodiesel | Urban Biodiesel Buses | Euro III |  | EC |  | 0.04 | 1 | 11 | 86 | 0.00033078 | -0.093359 | 7.6129 | 19.2398 | 5.1368e-05 | 0.022296 | 0.4923 | 0% | 0 | 70 | 1.2902
Buses | Biodiesel | Urban Biodiesel Buses | Euro III |  | EC |  | 0.06 | 0 | 11 | 86 | 0.00033421 | 0.26189 | 15.7303 | 49.4679 | -0.00016039 | 0.048999 | 0.57651 | 0% | 0 | 70 | 11.3045
Buses | Biodiesel | Urban Biodiesel Buses | Euro III |  | EC |  | 0.06 | 0.5 | 11 | 86 | -6.6869e-05 | 0.21124 | 11.2422 | 27.5442 | -9.0216e-05 | 0.028865 | 0.37887 | 0% | 0 | 70 | 13.3316
Buses | Biodiesel | Urban Biodiesel Buses | Euro III |  | EC |  | 0.06 | 1 | 11 | 86 | -0.00037357 | 0.19669 | 9.744 | 19.2024 | -6.89e-05 | 0.020923 | 0.30676 | 0% | 0 | 70 | 15.3134
Buses | Biodiesel | Urban Biodiesel Buses | Euro III |  | CH4 | Urban Peak |  |  | 10 | 130 | 0 | 0 | 175 | 0 | 0 | 0 | 1000 | 41% | 0 | 70 | 0.10325
Buses | Biodiesel | Urban Biodiesel Buses | Euro III |  | CH4 | Urban Off Peak |  |  | 10 | 130 | 0 | 0 | 175 | 0 | 0 | 0 | 1000 | 41% | 0 | 70 | 0.10325
Buses | Biodiesel | Urban Biodiesel Buses | Euro III |  | CH4 | Rural |  |  | 10 | 130 | 0 | 0 | 80 | 0 | 0 | 0 | 1000 | 41% | 0 | 70 | 0.0472
Buses | Biodiesel | Urban Biodiesel Buses | Euro III |  | CH4 | Highway |  |  | 10 | 130 | 0 | 0 | 70 | 0 | 0 | 0 | 1000 | 41% | 0 | 70 | 0.0413
Buses | Biodiesel | Urban Biodiesel Buses | Euro III |  | NH3 | Urban Peak |  |  | 10 | 130 | 0 | 0 | 0.0029 | 0 | 0 | 0 | 1 | 0% | 0 | 70 | 0.0029
Buses | Biodiesel | Urban Biodiesel Buses | Euro III |  | NH3 | Urban Off Peak |  |  | 10 | 130 | 0 | 0 | 0.0029 | 0 | 0 | 0 | 1 | 0% | 0 | 70 | 0.0029
Buses | Biodiesel | Urban Biodiesel Buses | Euro III |  | NH3 | Rural |  |  | 10 | 130 | 0 | 0 | 0.0029 | 0 | 0 | 0 | 1 | 0% | 0 | 70 | 0.0029
Buses | Biodiesel | Urban Biodiesel Buses | Euro III |  | NH3 | Highway |  |  | 10 | 130 | 0 | 0 | 0.0029 | 0 | 0 | 0 | 1 | 0% | 0 | 70 | 0.0029
Buses | Biodiesel | Urban Biodiesel Buses | Euro III |  | N2O | Urban Peak |  |  | 10 | 130 | 0 | 0 | 0.006 | 0 | 0 | 0 | 1 | 0% | 0 | 70 | 0.006 | X
Buses | Biodiesel | Urban Biodiesel Buses | Euro III |  | N2O | Urban Off Peak |  |  | 10 | 130 | 0 | 0 | 0.006 | 0 | 0 | 0 | 1 | 0% | 0 | 70 | 0.006 | X
Buses | Biodiesel | Urban Biodiesel Buses | Euro III |  | N2O | Rural |  |  | 10 | 130 | 0 | 0 | 0.006 | 0 | 0 | 0 | 1 | 0% | 0 | 70 | 0.006 | X
Buses | Biodiesel | Urban Biodiesel Buses | Euro III |  | N2O | Highway |  |  | 10 | 130 | 0 | 0 | 0.006 | 0 | 0 | 0 | 1 | 0% | 0 | 70 | 0.006 | X
Buses | Biodiesel | Urban Biodiesel Buses | Euro III |  | SPN23 | Urban Peak | -0.06 | 0 | 11 | 86 | 0.010253 | 2.3508 | 24.3796 | -30.4348 | 0.0107 | 0.20194 | -0.15775 | -8.8708e+13 | 0 | 70 | 318908215911530
Buses | Biodiesel | Urban Biodiesel Buses | Euro III |  | SPN23 | Urban Peak | -0.06 | 0.5 | 11 | 86 | -0.0025636 | 0.92769 | 21.1262 | 29.4979 | 0.0026307 | 0.13109 | 0.53851 | -8.8708e+13 | 0 | 70 | 290089087176118
Buses | Biodiesel | Urban Biodiesel Buses | Euro III |  | SPN23 | Urban Peak | -0.06 | 1 | 11 | 86 | -0.00028037 | -0.0129 | 3.5717 | -28.7572 | -0.00019755 | 0.019567 | -0.13703 | -8.8708e+13 | 0 | 70 | 296284111566577
Buses | Biodiesel | Urban Biodiesel Buses | Euro III |  | SPN23 | Urban Peak | -0.04 | 0 | 11 | 86 | 0.00036793 | -0.10811 | 9.2599 | 44.1037 | 0.0002055 | 0.050633 | 0.65904 | -8.8708e+13 | 0 | 70 | 7.023e+13
Buses | Biodiesel | Urban Biodiesel Buses | Euro III |  | SPN23 | Urban Peak | -0.04 | 0.5 | 11 | 86 | 0.00053835 | -0.15181 | 12.3325 | 48.8044 | 0.00027158 | 0.060597 | 0.92427 | -8.8708e+13 | 0 | 70 | 6.8829e+13
Buses | Biodiesel | Urban Biodiesel Buses | Euro III |  | SPN23 | Urban Peak | -0.04 | 1 | 11 | 86 | 0.00063694 | -0.17659 | 14.0397 | 48.2308 | 0.00029329 | 0.063368 | 1.081 | -8.8708e+13 | 0 | 70 | 70008888876648
Buses | Biodiesel | Urban Biodiesel Buses | Euro III |  | SPN23 | Urban Peak | -0.02 | 0 | 11 | 86 | 0.00036082 | 0.5015 | 24.7648 | 58.3669 | -0.00018617 | 0.059546 | 0.79852 | -8.8708e+13 | 0 | 70 | 1366808136493120
Buses | Biodiesel | Urban Biodiesel Buses | Euro III |  | SPN23 | Urban Peak | -0.02 | 0.5 | 11 | 81 | 0.0016939 | 0.62502 | 12.3888 | 21.497 | 5.8348e-05 | 0.041028 | 0.28927 | -8.8708e+13 | 0 | 70 | 1666192919581390
Buses | Biodiesel | Urban Biodiesel Buses | Euro III |  | SPN23 | Urban Peak | -0.02 | 1 | 11 | 70 | 0.017098 | 2.1667 | -2.8419 | -54.2331 | 0.00099702 | 0.088419 | -0.52889 | -8.8708e+13 | 0 | 70 | 1950091626838560
Buses | Biodiesel | Urban Biodiesel Buses | Euro III |  | SPN23 | Urban Peak | 0 | 0 | 11 | 86 | 1.4546e-05 | 0.071972 | 6.026 | 24.5537 | -7.8712e-05 | 0.024806 | 0.24953 | -8.8708e+13 | 0 | 70 | 636705375063794
Buses | Biodiesel | Urban Biodiesel Buses | Euro III |  | SPN23 | Urban Peak | 0 | 0.5 | 11 | 86 | -0.00036877 | 0.1355 | 11.2443 | 38.2822 | -0.0001424 | 0.038912 | 0.44746 | -8.8708e+13 | 0 | 70 | 698220511634831
Buses | Biodiesel | Urban Biodiesel Buses | Euro III |  | SPN23 | Urban Peak | 0 | 1 | 11 | 86 | -0.0015369 | 0.13675 | 16.2018 | 50.2155 | -0.00031645 | 0.044708 | 0.64583 | -8.8708e+13 | 0 | 70 | 756018503785902
Buses | Biodiesel | Urban Biodiesel Buses | Euro III |  | SPN23 | Urban Peak | 0.02 | 0 | 11 | 79 | 0.0045935 | 0.97972 | 14.8132 | 23.1333 | 0.00018038 | 0.061578 | 0.27457 | -8.8708e+13 | 0 | 70 | 1723123045246660
Buses | Biodiesel | Urban Biodiesel Buses | Euro III |  | SPN23 | Urban Peak | 0.02 | 0.5 | 11 | 62 | 0.01665 | 1.7744 | -2.0133 | -31.577 | 0.00090038 | 0.064623 | -0.32639 | -8.8708e+13 | 0 | 62 | 2130304151660150
Buses | Biodiesel | Urban Biodiesel Buses | Euro III |  | SPN23 | Urban Peak | 0.02 | 1 | 11 | 54 | 0.13504 | -3.2423 | 16.1217 | 118.5462 | 0.0047771 | -0.13347 | 1.0855 | -8.8708e+13 | 0 | 54 | 2692760544338760
Buses | Biodiesel | Urban Biodiesel Buses | Euro III |  | SPN23 | Urban Peak | 0.04 | 0 | 11 | 86 | 0.00024143 | -0.074802 | 6.8557 | 32.7671 | -5.2519e-05 | 0.031094 | 0.43743 | -8.8708e+13 | 0 | 70 | 123109873941326
Buses | Biodiesel | Urban Biodiesel Buses | Euro III |  | SPN23 | Urban Peak | 0.04 | 0.5 | 11 | 86 | 0.000229 | -0.067168 | 5.7703 | 20.8461 | 2.3535e-06 | 0.021441 | 0.3727 | -8.8708e+13 | 0 | 70 | 117100478547283
Buses | Biodiesel | Urban Biodiesel Buses | Euro III |  | SPN23 | Urban Peak | 0.04 | 1 | 11 | 86 | 0.00033078 | -0.093359 | 7.6129 | 19.2398 | 5.1368e-05 | 0.022296 | 0.4923 | -8.8708e+13 | 0 | 70 | 114447790071138
Buses | Biodiesel | Urban Biodiesel Buses | Euro III |  | SPN23 | Urban Peak | 0.06 | 0 | 11 | 86 | 0.00033421 | 0.26189 | 15.7303 | 49.4679 | -0.00016039 | 0.048999 | 0.57651 | -8.8708e+13 | 0 | 70 | 1002792768299990
Buses | Biodiesel | Urban Biodiesel Buses | Euro III |  | SPN23 | Urban Peak | 0.06 | 0.5 | 11 | 86 | -6.6869e-05 | 0.21124 | 11.2422 | 27.5442 | -9.0216e-05 | 0.028865 | 0.37887 | -8.8708e+13 | 0 | 70 | 1182616252934730
Buses | Biodiesel | Urban Biodiesel Buses | Euro III |  | SPN23 | Urban Peak | 0.06 | 1 | 11 | 86 | -0.00037357 | 0.19669 | 9.744 | 19.2024 | -6.89e-05 | 0.020923 | 0.30676 | -8.8708e+13 | 0 | 70 | 1358413751910890
Buses | Biodiesel | Urban Biodiesel Buses | Euro III |  | SPN23 | Urban Off Peak | -0.06 | 0 | 11 | 86 | 0.010253 | 2.3508 | 24.3796 | -30.4348 | 0.0107 | 0.20194 | -0.15775 | -8.8708e+13 | 0 | 70 | 318908215911530
Buses | Biodiesel | Urban Biodiesel Buses | Euro III |  | SPN23 | Urban Off Peak | -0.06 | 0.5 | 11 | 86 | -0.0025636 | 0.92769 | 21.1262 | 29.4979 | 0.0026307 | 0.13109 | 0.53851 | -8.8708e+13 | 0 | 70 | 290089087176118
Buses | Biodiesel | Urban Biodiesel Buses | Euro III |  | SPN23 | Urban Off Peak | -0.06 | 1 | 11 | 86 | -0.00028037 | -0.0129 | 3.5717 | -28.7572 | -0.00019755 | 0.019567 | -0.13703 | -8.8708e+13 | 0 | 70 | 296284111566577
Buses | Biodiesel | Urban Biodiesel Buses | Euro III |  | SPN23 | Urban Off Peak | -0.04 | 0 | 11 | 86 | 0.00036793 | -0.10811 | 9.2599 | 44.1037 | 0.0002055 | 0.050633 | 0.65904 | -8.8708e+13 | 0 | 70 | 7.023e+13
Buses | Biodiesel | Urban Biodiesel Buses | Euro III |  | SPN23 | Urban Off Peak | -0.04 | 0.5 | 11 | 86 | 0.00053835 | -0.15181 | 12.3325 | 48.8044 | 0.00027158 | 0.060597 | 0.92427 | -8.8708e+13 | 0 | 70 | 6.8829e+13
Buses | Biodiesel | Urban Biodiesel Buses | Euro III |  | SPN23 | Urban Off Peak | -0.04 | 1 | 11 | 86 | 0.00063694 | -0.17659 | 14.0397 | 48.2308 | 0.00029329 | 0.063368 | 1.081 | -8.8708e+13 | 0 | 70 | 70008888876648
Buses | Biodiesel | Urban Biodiesel Buses | Euro III |  | SPN23 | Urban Off Peak | -0.02 | 0 | 11 | 86 | 0.00036082 | 0.5015 | 24.7648 | 58.3669 | -0.00018617 | 0.059546 | 0.79852 | -8.8708e+13 | 0 | 70 | 1366808136493120
Buses | Biodiesel | Urban Biodiesel Buses | Euro III |  | SPN23 | Urban Off Peak | -0.02 | 0.5 | 11 | 81 | 0.0016939 | 0.62502 | 12.3888 | 21.497 | 5.8348e-05 | 0.041028 | 0.28927 | -8.8708e+13 | 0 | 70 | 1666192919581390
Buses | Biodiesel | Urban Biodiesel Buses | Euro III |  | SPN23 | Urban Off Peak | -0.02 | 1 | 11 | 70 | 0.017098 | 2.1667 | -2.8419 | -54.2331 | 0.00099702 | 0.088419 | -0.52889 | -8.8708e+13 | 0 | 70 | 1950091626838560
Buses | Biodiesel | Urban Biodiesel Buses | Euro III |  | SPN23 | Urban Off Peak | 0 | 0 | 11 | 86 | 1.4546e-05 | 0.071972 | 6.026 | 24.5537 | -7.8712e-05 | 0.024806 | 0.24953 | -8.8708e+13 | 0 | 70 | 636705375063794
Buses | Biodiesel | Urban Biodiesel Buses | Euro III |  | SPN23 | Urban Off Peak | 0 | 0.5 | 11 | 86 | -0.00036877 | 0.1355 | 11.2443 | 38.2822 | -0.0001424 | 0.038912 | 0.44746 | -8.8708e+13 | 0 | 70 | 698220511634831
Buses | Biodiesel | Urban Biodiesel Buses | Euro III |  | SPN23 | Urban Off Peak | 0 | 1 | 11 | 86 | -0.0015369 | 0.13675 | 16.2018 | 50.2155 | -0.00031645 | 0.044708 | 0.64583 | -8.8708e+13 | 0 | 70 | 756018503785902
Buses | Biodiesel | Urban Biodiesel Buses | Euro III |  | SPN23 | Urban Off Peak | 0.02 | 0 | 11 | 79 | 0.0045935 | 0.97972 | 14.8132 | 23.1333 | 0.00018038 | 0.061578 | 0.27457 | -8.8708e+13 | 0 | 70 | 1723123045246660
Buses | Biodiesel | Urban Biodiesel Buses | Euro III |  | SPN23 | Urban Off Peak | 0.02 | 0.5 | 11 | 62 | 0.01665 | 1.7744 | -2.0133 | -31.577 | 0.00090038 | 0.064623 | -0.32639 | -8.8708e+13 | 0 | 62 | 2130304151660150
Buses | Biodiesel | Urban Biodiesel Buses | Euro III |  | SPN23 | Urban Off Peak | 0.02 | 1 | 11 | 54 | 0.13504 | -3.2423 | 16.1217 | 118.5462 | 0.0047771 | -0.13347 | 1.0855 | -8.8708e+13 | 0 | 54 | 2692760544338760
Buses | Biodiesel | Urban Biodiesel Buses | Euro III |  | SPN23 | Urban Off Peak | 0.04 | 0 | 11 | 86 | 0.00024143 | -0.074802 | 6.8557 | 32.7671 | -5.2519e-05 | 0.031094 | 0.43743 | -8.8708e+13 | 0 | 70 | 123109873941326
Buses | Biodiesel | Urban Biodiesel Buses | Euro III |  | SPN23 | Urban Off Peak | 0.04 | 0.5 | 11 | 86 | 0.000229 | -0.067168 | 5.7703 | 20.8461 | 2.3535e-06 | 0.021441 | 0.3727 | -8.8708e+13 | 0 | 70 | 117100478547283
Buses | Biodiesel | Urban Biodiesel Buses | Euro III |  | SPN23 | Urban Off Peak | 0.04 | 1 | 11 | 86 | 0.00033078 | -0.093359 | 7.6129 | 19.2398 | 5.1368e-05 | 0.022296 | 0.4923 | -8.8708e+13 | 0 | 70 | 114447790071138
Buses | Biodiesel | Urban Biodiesel Buses | Euro III |  | SPN23 | Urban Off Peak | 0.06 | 0 | 11 | 86 | 0.00033421 | 0.26189 | 15.7303 | 49.4679 | -0.00016039 | 0.048999 | 0.57651 | -8.8708e+13 | 0 | 70 | 1002792768299990
Buses | Biodiesel | Urban Biodiesel Buses | Euro III |  | SPN23 | Urban Off Peak | 0.06 | 0.5 | 11 | 86 | -6.6869e-05 | 0.21124 | 11.2422 | 27.5442 | -9.0216e-05 | 0.028865 | 0.37887 | -8.8708e+13 | 0 | 70 | 1182616252934730
Buses | Biodiesel | Urban Biodiesel Buses | Euro III |  | SPN23 | Urban Off Peak | 0.06 | 1 | 11 | 86 | -0.00037357 | 0.19669 | 9.744 | 19.2024 | -6.89e-05 | 0.020923 | 0.30676 | -8.8708e+13 | 0 | 70 | 1358413751910890
Buses | Biodiesel | Urban Biodiesel Buses | Euro III |  | SPN23 | Rural | -0.06 | 0 | 11 | 86 | 0.010253 | 2.3508 | 24.3796 | -30.4348 | 0.0107 | 0.20194 | -0.15775 | -3.8203e+13 | 0 | 70 | 137343294579273
Buses | Biodiesel | Urban Biodiesel Buses | Euro III |  | SPN23 | Rural | -0.06 | 0.5 | 11 | 86 | -0.0025636 | 0.92769 | 21.1262 | 29.4979 | 0.0026307 | 0.13109 | 0.53851 | -3.8203e+13 | 0 | 70 | 124931842349632
Buses | Biodiesel | Urban Biodiesel Buses | Euro III |  | SPN23 | Rural | -0.06 | 1 | 11 | 86 | -0.00028037 | -0.0129 | 3.5717 | -28.7572 | -0.00019755 | 0.019567 | -0.13703 | -3.8203e+13 | 0 | 70 | 127599835889255
Buses | Biodiesel | Urban Biodiesel Buses | Euro III |  | SPN23 | Rural | -0.04 | 0 | 11 | 86 | 0.00036793 | -0.10811 | 9.2599 | 44.1037 | 0.0002055 | 0.050633 | 0.65904 | -3.8203e+13 | 0 | 70 | 3.0246e+13
Buses | Biodiesel | Urban Biodiesel Buses | Euro III |  | SPN23 | Rural | -0.04 | 0.5 | 11 | 86 | 0.00053835 | -0.15181 | 12.3325 | 48.8044 | 0.00027158 | 0.060597 | 0.92427 | -3.8203e+13 | 0 | 70 | 2.9643e+13
Buses | Biodiesel | Urban Biodiesel Buses | Euro III |  | SPN23 | Rural | -0.04 | 1 | 11 | 86 | 0.00063694 | -0.17659 | 14.0397 | 48.2308 | 0.00029329 | 0.063368 | 1.081 | -3.8203e+13 | 0 | 70 | 3.0151e+13
Buses | Biodiesel | Urban Biodiesel Buses | Euro III |  | SPN23 | Rural | -0.02 | 0 | 11 | 86 | 0.00036082 | 0.5015 | 24.7648 | 58.3669 | -0.00018617 | 0.059546 | 0.79852 | -3.8203e+13 | 0 | 70 | 588639373830992
Buses | Biodiesel | Urban Biodiesel Buses | Euro III |  | SPN23 | Rural | -0.02 | 0.5 | 11 | 81 | 0.0016939 | 0.62502 | 12.3888 | 21.497 | 5.8348e-05 | 0.041028 | 0.28927 | -3.8203e+13 | 0 | 70 | 717574567108202
Buses | Biodiesel | Urban Biodiesel Buses | Euro III |  | SPN23 | Rural | -0.02 | 1 | 11 | 70 | 0.017098 | 2.1667 | -2.8419 | -54.2331 | 0.00099702 | 0.088419 | -0.52889 | -3.8203e+13 | 0 | 70 | 839840416139550
Buses | Biodiesel | Urban Biodiesel Buses | Euro III |  | SPN23 | Rural | 0 | 0 | 11 | 86 | 1.4546e-05 | 0.071972 | 6.026 | 24.5537 | -7.8712e-05 | 0.024806 | 0.24953 | -3.8203e+13 | 0 | 70 | 274208093503154
Buses | Biodiesel | Urban Biodiesel Buses | Euro III |  | SPN23 | Rural | 0 | 0.5 | 11 | 86 | -0.00036877 | 0.1355 | 11.2443 | 38.2822 | -0.0001424 | 0.038912 | 0.44746 | -3.8203e+13 | 0 | 70 | 300700642461203
Buses | Biodiesel | Urban Biodiesel Buses | Euro III |  | SPN23 | Rural | 0 | 1 | 11 | 86 | -0.0015369 | 0.13675 | 16.2018 | 50.2155 | -0.00031645 | 0.044708 | 0.64583 | -3.8203e+13 | 0 | 70 | 325592339401043
Buses | Biodiesel | Urban Biodiesel Buses | Euro III |  | SPN23 | Rural | 0.02 | 0 | 11 | 79 | 0.0045935 | 0.97972 | 14.8132 | 23.1333 | 0.00018038 | 0.061578 | 0.27457 | -3.8203e+13 | 0 | 70 | 742092502456251
Buses | Biodiesel | Urban Biodiesel Buses | Euro III |  | SPN23 | Rural | 0.02 | 0.5 | 11 | 62 | 0.01665 | 1.7744 | -2.0133 | -31.577 | 0.00090038 | 0.064623 | -0.32639 | -3.8203e+13 | 0 | 62 | 917452031797369
Buses | Biodiesel | Urban Biodiesel Buses | Euro III |  | SPN23 | Rural | 0.02 | 1 | 11 | 54 | 0.13504 | -3.2423 | 16.1217 | 118.5462 | 0.0047771 | -0.13347 | 1.0855 | -3.8203e+13 | 0 | 54 | 1159683527172460
Buses | Biodiesel | Urban Biodiesel Buses | Euro III |  | SPN23 | Rural | 0.04 | 0 | 11 | 86 | 0.00024143 | -0.074802 | 6.8557 | 32.7671 | -5.2519e-05 | 0.031094 | 0.43743 | -3.8203e+13 | 0 | 70 | 5.3019e+13
Buses | Biodiesel | Urban Biodiesel Buses | Euro III |  | SPN23 | Rural | 0.04 | 0.5 | 11 | 86 | 0.000229 | -0.067168 | 5.7703 | 20.8461 | 2.3535e-06 | 0.021441 | 0.3727 | -3.8203e+13 | 0 | 70 | 5.0431e+13
Buses | Biodiesel | Urban Biodiesel Buses | Euro III |  | SPN23 | Rural | 0.04 | 1 | 11 | 86 | 0.00033078 | -0.093359 | 7.6129 | 19.2398 | 5.1368e-05 | 0.022296 | 0.4923 | -3.8203e+13 | 0 | 70 | 4.9289e+13
Buses | Biodiesel | Urban Biodiesel Buses | Euro III |  | SPN23 | Rural | 0.06 | 0 | 11 | 86 | 0.00033421 | 0.26189 | 15.7303 | 49.4679 | -0.00016039 | 0.048999 | 0.57651 | -3.8203e+13 | 0 | 70 | 431869910233976
Buses | Biodiesel | Urban Biodiesel Buses | Euro III |  | SPN23 | Rural | 0.06 | 0.5 | 11 | 86 | -6.6869e-05 | 0.21124 | 11.2422 | 27.5442 | -9.0216e-05 | 0.028865 | 0.37887 | -3.8203e+13 | 0 | 70 | 509313979060698
Buses | Biodiesel | Urban Biodiesel Buses | Euro III |  | SPN23 | Rural | 0.06 | 1 | 11 | 86 | -0.00037357 | 0.19669 | 9.744 | 19.2024 | -6.89e-05 | 0.020923 | 0.30676 | -3.8203e+13 | 0 | 70 | 585024188091126
Buses | Biodiesel | Urban Biodiesel Buses | Euro III |  | SPN23 | Highway | -0.06 | 0 | 11 | 86 | 0.010253 | 2.3508 | 24.3796 | -30.4348 | 0.0107 | 0.20194 | -0.15775 | -3.9798e+13 | 0 | 70 | 143077346399992
Buses | Biodiesel | Urban Biodiesel Buses | Euro III |  | SPN23 | Highway | -0.06 | 0.5 | 11 | 86 | -0.0025636 | 0.92769 | 21.1262 | 29.4979 | 0.0026307 | 0.13109 | 0.53851 | -3.9798e+13 | 0 | 70 | 130147718816592
Buses | Biodiesel | Urban Biodiesel Buses | Euro III |  | SPN23 | Highway | -0.06 | 1 | 11 | 86 | -0.00028037 | -0.0129 | 3.5717 | -28.7572 | -0.00019755 | 0.019567 | -0.13703 | -3.9798e+13 | 0 | 70 | 132927100489581
Buses | Biodiesel | Urban Biodiesel Buses | Euro III |  | SPN23 | Highway | -0.04 | 0 | 11 | 86 | 0.00036793 | -0.10811 | 9.2599 | 44.1037 | 0.0002055 | 0.050633 | 0.65904 | -3.9798e+13 | 0 | 70 | 31508670245186
Buses | Biodiesel | Urban Biodiesel Buses | Euro III |  | SPN23 | Highway | -0.04 | 0.5 | 11 | 86 | 0.00053835 | -0.15181 | 12.3325 | 48.8044 | 0.00027158 | 0.060597 | 0.92427 | -3.9798e+13 | 0 | 70 | 3.088e+13
Buses | Biodiesel | Urban Biodiesel Buses | Euro III |  | SPN23 | Highway | -0.04 | 1 | 11 | 86 | 0.00063694 | -0.17659 | 14.0397 | 48.2308 | 0.00029329 | 0.063368 | 1.081 | -3.9798e+13 | 0 | 70 | 31409306957653
Buses | Biodiesel | Urban Biodiesel Buses | Euro III |  | SPN23 | Highway | -0.02 | 0 | 11 | 86 | 0.00036082 | 0.5015 | 24.7648 | 58.3669 | -0.00018617 | 0.059546 | 0.79852 | -3.9798e+13 | 0 | 70 | 613214935991507
Buses | Biodiesel | Urban Biodiesel Buses | Euro III |  | SPN23 | Highway | -0.02 | 0.5 | 11 | 81 | 0.0016939 | 0.62502 | 12.3888 | 21.497 | 5.8348e-05 | 0.041028 | 0.28927 | -3.9798e+13 | 0 | 70 | 747533144741229
Buses | Biodiesel | Urban Biodiesel Buses | Euro III |  | SPN23 | Highway | -0.02 | 1 | 11 | 70 | 0.017098 | 2.1667 | -2.8419 | -54.2331 | 0.00099702 | 0.088419 | -0.52889 | -3.9798e+13 | 0 | 70 | 874903565614963
Buses | Biodiesel | Urban Biodiesel Buses | Euro III |  | SPN23 | Highway | 0 | 0 | 11 | 86 | 1.4546e-05 | 0.071972 | 6.026 | 24.5537 | -7.8712e-05 | 0.024806 | 0.24953 | -3.9798e+13 | 0 | 70 | 285656220058035
Buses | Biodiesel | Urban Biodiesel Buses | Euro III |  | SPN23 | Highway | 0 | 0.5 | 11 | 86 | -0.00036877 | 0.1355 | 11.2443 | 38.2822 | -0.0001424 | 0.038912 | 0.44746 | -3.9798e+13 | 0 | 70 | 313254827007875
Buses | Biodiesel | Urban Biodiesel Buses | Euro III |  | SPN23 | Highway | 0 | 1 | 11 | 86 | -0.0015369 | 0.13675 | 16.2018 | 50.2155 | -0.00031645 | 0.044708 | 0.64583 | -3.9798e+13 | 0 | 70 | 339185746725908
Buses | Biodiesel | Urban Biodiesel Buses | Euro III |  | SPN23 | Highway | 0.02 | 0 | 11 | 79 | 0.0045935 | 0.97972 | 14.8132 | 23.1333 | 0.00018038 | 0.061578 | 0.27457 | -3.9798e+13 | 0 | 70 | 773074698404634
Buses | Biodiesel | Urban Biodiesel Buses | Euro III |  | SPN23 | Highway | 0.02 | 0.5 | 11 | 62 | 0.01665 | 1.7744 | -2.0133 | -31.577 | 0.00090038 | 0.064623 | -0.32639 | -3.9798e+13 | 0 | 62 | 955755448862365
Buses | Biodiesel | Urban Biodiesel Buses | Euro III |  | SPN23 | Highway | 0.02 | 1 | 11 | 54 | 0.13504 | -3.2423 | 16.1217 | 118.5462 | 0.0047771 | -0.13347 | 1.0855 | -3.9798e+13 | 0 | 54 | 1208100054974650
Buses | Biodiesel | Urban Biodiesel Buses | Euro III |  | SPN23 | Highway | 0.04 | 0 | 11 | 86 | 0.00024143 | -0.074802 | 6.8557 | 32.7671 | -5.2519e-05 | 0.031094 | 0.43743 | -3.9798e+13 | 0 | 70 | 5.5233e+13
Buses | Biodiesel | Urban Biodiesel Buses | Euro III |  | SPN23 | Highway | 0.04 | 0.5 | 11 | 86 | 0.000229 | -0.067168 | 5.7703 | 20.8461 | 2.3535e-06 | 0.021441 | 0.3727 | -3.9798e+13 | 0 | 70 | 5.2537e+13
Buses | Biodiesel | Urban Biodiesel Buses | Euro III |  | SPN23 | Highway | 0.04 | 1 | 11 | 86 | 0.00033078 | -0.093359 | 7.6129 | 19.2398 | 5.1368e-05 | 0.022296 | 0.4923 | -3.9798e+13 | 0 | 70 | 5.1347e+13
Buses | Biodiesel | Urban Biodiesel Buses | Euro III |  | SPN23 | Highway | 0.06 | 0 | 11 | 86 | 0.00033421 | 0.26189 | 15.7303 | 49.4679 | -0.00016039 | 0.048999 | 0.57651 | -3.9798e+13 | 0 | 70 | 449900382363518
Buses | Biodiesel | Urban Biodiesel Buses | Euro III |  | SPN23 | Highway | 0.06 | 0.5 | 11 | 86 | -6.6869e-05 | 0.21124 | 11.2422 | 27.5442 | -9.0216e-05 | 0.028865 | 0.37887 | -3.9798e+13 | 0 | 70 | 530577723737110
Buses | Biodiesel | Urban Biodiesel Buses | Euro III |  | SPN23 | Highway | 0.06 | 1 | 11 | 86 | -0.00037357 | 0.19669 | 9.744 | 19.2024 | -6.89e-05 | 0.020923 | 0.30676 | -3.9798e+13 | 0 | 70 | 609448817055831
Buses | Biodiesel | Urban Biodiesel Buses | Euro IV | SCR | CO |  | -0.06 | 0 | 11 | 86 | 0.0057491 | -0.18015 | 17.7161 | 80.1997 | 0.012152 | 0.27174 | 7.9822 | 0% | 0 | 70 | 0.39772
Buses | Biodiesel | Urban Biodiesel Buses | Euro IV | SCR | CO |  | -0.06 | 0.5 | 11 | 86 | 0.0057801 | -0.21777 | 17.084 | 91.08 | 0.013999 | 0.22304 | 8.3968 | 0% | 0 | 70 | 0.33977
Buses | Biodiesel | Urban Biodiesel Buses | Euro IV | SCR | CO |  | -0.06 | 1 | 11 | 86 | -0.00026462 | 0.27301 | 22.6055 | -13.8109 | 0.020468 | 0.78539 | 1.7904 | 0% | 0 | 70 | 0.2561
Buses | Biodiesel | Urban Biodiesel Buses | Euro IV | SCR | CO |  | -0.04 | 0 | 11 | 86 | 0.00017563 | -0.17917 | 14.9661 | 15.4809 | 0.0062806 | 0.74992 | 2.2177 | 0% | 0 | 70 | 0.041009
Buses | Biodiesel | Urban Biodiesel Buses | Euro IV | SCR | CO |  | -0.04 | 0.5 | 11 | 86 | 0.00037274 | -0.1461 | 10.1278 | 28.2482 | 0.0051182 | 0.43054 | 3.9341 | 0% | 0 | 70 | 0.036027
Buses | Biodiesel | Urban Biodiesel Buses | Euro IV | SCR | CO |  | -0.04 | 1 | 11 | 86 | 0.00046266 | -0.10166 | 5.9694 | 26.9053 | 0.0043322 | 0.17537 | 3.9246 | 0% | 0 | 70 | 0.040201
Buses | Biodiesel | Urban Biodiesel Buses | Euro IV | SCR | CO |  | -0.02 | 0 | 11 | 86 | 0.015408 | 5.1327 | 43.2178 | 0.16017 | 0.060106 | 3.4236 | -10.2553 | 0% | 0 | 70 | 0.91236
Buses | Biodiesel | Urban Biodiesel Buses | Euro IV | SCR | CO |  | -0.02 | 0.5 | 11 | 83 | 0.0025101 | 0.77287 | 12.9861 | 86.1843 | 0.0037097 | 0.67032 | 1.0501 | 0% | 0 | 70 | 1.2187
Buses | Biodiesel | Urban Biodiesel Buses | Euro IV | SCR | CO |  | -0.02 | 1 | 11 | 68 | 0.0039537 | 0.30519 | 7.3774 | 49.624 | 0.0030992 | 0.24831 | 0.96772 | 0% | 0 | 68 | 1.4648
Buses | Biodiesel | Urban Biodiesel Buses | Euro IV | SCR | CO |  | 0 | 0 | 11 | 86 | 3.8206e-16 | 6.689e-15 | 24.6615 | 6.1651e-11 | -0.0034906 | 0.8746 | 2.0204 | 0% | 0 | 70 | 0.53451
Buses | Biodiesel | Urban Biodiesel Buses | Euro IV | SCR | CO |  | 0 | 0.5 | 11 | 86 | 0.0029158 | 0.81378 | 29.2044 | 12.905 | 0.020821 | 1.0859 | 2.9319 | 0% | 0 | 70 | 0.55612
Buses | Biodiesel | Urban Biodiesel Buses | Euro IV | SCR | CO |  | 0 | 1 | 11 | 86 | -3.0623e-05 | 0.30129 | 13.3637 | 39.6403 | 0.0051368 | 0.44647 | 3.0132 | 0% | 0 | 70 | 0.58668
Buses | Biodiesel | Urban Biodiesel Buses | Euro IV | SCR | CO |  | 0.02 | 0 | 11 | 81 | 0.01604 | 0.12152 | 14.8617 | 39.1355 | 0.011719 | 0.24869 | 2.4819 | 0% | 0 | 70 | 1.3261
Buses | Biodiesel | Urban Biodiesel Buses | Euro IV | SCR | CO |  | 0.02 | 0.5 | 11 | 65 | 0.00086563 | 0.21886 | 17.4448 | 85.5019 | -0.0015647 | 0.38244 | 3.0997 | 0% | 0 | 65 | 1.7165
Buses | Biodiesel | Urban Biodiesel Buses | Euro IV | SCR | CO |  | 0.02 | 1 | 11 | 55 | 0.0086544 | -0.75056 | 39.0829 | -1.9899 | 0.004573 | -0.0066378 | 6.9299 | 0% | 0 | 55 | 1.1739
Buses | Biodiesel | Urban Biodiesel Buses | Euro IV | SCR | CO |  | 0.04 | 0 | 11 | 86 | -0.0028947 | 0.29167 | 17.8416 | -51.7407 | 0.02865 | 0.78638 | -1.9941 | 0% | 0 | 70 | 0.12064
Buses | Biodiesel | Urban Biodiesel Buses | Euro IV | SCR | CO |  | 0.04 | 0.5 | 11 | 86 | -0.0055189 | 0.36916 | 26.2702 | -19.0801 | 0.032702 | 1.3007 | 0.44824 | 0% | 0 | 70 | 0.0985
Buses | Biodiesel | Urban Biodiesel Buses | Euro IV | SCR | CO |  | 0.04 | 1 | 11 | 86 | -0.0087427 | 0.51234 | 38.0675 | 2.751 | 0.043279 | 1.934 | 2.661 | 0% | 0 | 70 | 0.088917
Buses | Biodiesel | Urban Biodiesel Buses | Euro IV | SCR | CO |  | 0.06 | 0 | 11 | 86 | 4.968e-05 | 0.068654 | 4.9898 | 37.1358 | 0.00087598 | 0.13565 | 2.0972 | 0% | 0 | 70 | 0.66539
Buses | Biodiesel | Urban Biodiesel Buses | Euro IV | SCR | CO |  | 0.06 | 0.5 | 11 | 86 | 2.3555e-05 | 0.053225 | 4.9327 | 40.7001 | 0.00043318 | 0.10764 | 2.221 | 0% | 0 | 70 | 0.78757
Buses | Biodiesel | Urban Biodiesel Buses | Euro IV | SCR | CO |  | 0.06 | 1 | 11 | 86 | 0.0023185 | 0.90753 | 5.6233 | -68.8876 | 0.011336 | 0.49436 | -3.5356 | 0% | 0 | 70 | 0.91815
Buses | Biodiesel | Urban Biodiesel Buses | Euro IV | SCR | NOx |  | -0.06 | 0 | 11 | 86 | -0.00014148 | 0.32229 | 14.9138 | 46.824 | 0.0022275 | 0.18063 | 1.1478 | 0% | 0 | 70 | 1.5158
Buses | Biodiesel | Urban Biodiesel Buses | Euro IV | SCR | NOx |  | -0.06 | 0.5 | 11 | 86 | -0.0030624 | 0.65289 | 32.5603 | 44.1267 | 0.0042427 | 0.34029 | 2.0914 | 0% | 0 | 70 | 1.368
Buses | Biodiesel | Urban Biodiesel Buses | Euro IV | SCR | NOx |  | -0.06 | 1 | 11 | 84 | -0.00041984 | -0.022327 | 5.4405 | -43.46 | -0.00063588 | 0.062942 | -0.4401 | 0% | 0 | 70 | 1.4112
Buses | Biodiesel | Urban Biodiesel Buses | Euro IV | SCR | NOx |  | -0.04 | 0 | 11 | 83 | -0.010505 | 0.41973 | 38.2098 | 16.3746 | 0.013075 | 0.70301 | 2.704 | 0% | 0 | 70 | 0.14099
Buses | Biodiesel | Urban Biodiesel Buses | Euro IV | SCR | NOx |  | -0.04 | 0.5 | 11 | 82 | 0.0015425 | -0.32971 | 16.2488 | 40.1831 | -0.0016547 | 0.21208 | 2.7571 | 0% | 0 | 70 | 0.13705
Buses | Biodiesel | Urban Biodiesel Buses | Euro IV | SCR | NOx |  | -0.04 | 1 | 11 | 82 | -0.020349 | 1.8062 | -10.4072 | -54.8743 | 0.020641 | 0.13963 | -3.4218 | 0% | 0 | 70 | 0.14454
Buses | Biodiesel | Urban Biodiesel Buses | Euro IV | SCR | NOx |  | -0.02 | 0 | 11 | 86 | 0.012771 | 2.3234 | 9.1323 | -73.2372 | 0.0029668 | 0.27871 | -1.2528 | 0% | 0 | 70 | 7.1141
Buses | Biodiesel | Urban Biodiesel Buses | Euro IV | SCR | NOx |  | -0.02 | 0.5 | 11 | 83 | 0.010238 | 1.7906 | 3.6205 | -75.3137 | 0.0019698 | 0.1696 | -1.0116 | 0% | 0 | 70 | 8.6804
Buses | Biodiesel | Urban Biodiesel Buses | Euro IV | SCR | NOx |  | -0.02 | 1 | 11 | 68 | 0.015884 | 1.4884 | 25.0201 | -0.12334 | 0.0015015 | 0.16853 | 0.20867 | 0% | 0 | 68 | 10.7284
Buses | Biodiesel | Urban Biodiesel Buses | Euro IV | SCR | NOx |  | 0 | 0 | 11 | 86 | 0.0077623 | 2.3154 | 11.9693 | -69.9433 | 0.0079934 | 0.42706 | -2.0214 | 0% | 0 | 70 | 3.1486
Buses | Biodiesel | Urban Biodiesel Buses | Euro IV | SCR | NOx |  | 0 | 0.5 | 11 | 86 | 0.00037273 | 0.26018 | 13.0247 | 65.4747 | 0.00051522 | 0.082821 | 1.3343 | 0% | 0 | 70 | 3.5209
Buses | Biodiesel | Urban Biodiesel Buses | Euro IV | SCR | NOx |  | 0 | 1 | 11 | 86 | -0.00081434 | 0.70606 | 22.8909 | 36.9916 | 0.0011959 | 0.15421 | 1.4966 | 0% | 0 | 70 | 3.7934
Buses | Biodiesel | Urban Biodiesel Buses | Euro IV | SCR | NOx |  | 0.02 | 0 | 11 | 81 | 0.023785 | 4.1408 | 8.5153 | 35.8446 | 0.0043404 | 0.36708 | -0.90612 | 0% | 0 | 70 | 9.0197
Buses | Biodiesel | Urban Biodiesel Buses | Euro IV | SCR | NOx |  | 0.02 | 0.5 | 11 | 65 | 0.0074111 | 1.1769 | 0.4565 | -58.9672 | 0.0012344 | 0.08296 | -0.61952 | 0% | 0 | 65 | 10.7489
Buses | Biodiesel | Urban Biodiesel Buses | Euro IV | SCR | NOx |  | 0.02 | 1 | 11 | 55 | 0.017626 | -0.044078 | -3.0966 | 29.2036 | 0.0016655 | -0.030675 | 0.1878 | 0% | 0 | 55 | 13.6573
Buses | Biodiesel | Urban Biodiesel Buses | Euro IV | SCR | NOx |  | 0.04 | 0 | 11 | 86 | -0.014233 | 0.90011 | 71.5825 | 102.0311 | 0.014263 | 1.0313 | 5.3648 | 0% | 0 | 70 | 0.4497
Buses | Biodiesel | Urban Biodiesel Buses | Euro IV | SCR | NOx |  | 0.04 | 0.5 | 11 | 86 | -0.0097778 | 0.47946 | 43.2255 | 62.6846 | 0.0061657 | 0.57194 | 4.2125 | 0% | 0 | 70 | 0.39984
Buses | Biodiesel | Urban Biodiesel Buses | Euro IV | SCR | NOx |  | 0.04 | 1 | 11 | 86 | -0.010021 | 0.41977 | 42.5288 | 77.0455 | 0.004281 | 0.52322 | 4.8384 | 0% | 0 | 70 | 0.38289
Buses | Biodiesel | Urban Biodiesel Buses | Euro IV | SCR | NOx |  | 0.06 | 0 | 11 | 86 | 0.075368 | 15.9393 | 48.767 | -4.5408 | 0.031071 | 2.2373 | -7.3999 | 0% | 0 | 70 | 5.0878
Buses | Biodiesel | Urban Biodiesel Buses | Euro IV | SCR | NOx |  | 0.06 | 0.5 | 11 | 86 | 0.032507 | 5.4488 | -17.1645 | -84.2247 | 0.011322 | 0.49002 | -3.6965 | 0% | 0 | 70 | 6.0678
Buses | Biodiesel | Urban Biodiesel Buses | Euro IV | SCR | NOx |  | 0.06 | 1 | 11 | 86 | 0.00071232 | 0.33481 | 12.8324 | 44.9451 | 0.00028631 | 0.050857 | 0.87694 | 0% | 0 | 70 | 6.9183
Buses | Biodiesel | Urban Biodiesel Buses | Euro IV | SCR | VOC |  | -0.06 | 0 | 11 | 86 | 0.00084428 | -0.069405 | 2.0919 | 6.6579 | 0.011059 | -0.39875 | 24.2528 | 0% | 0 | 70 | 0.029008
Buses | Biodiesel | Urban Biodiesel Buses | Euro IV | SCR | VOC |  | -0.06 | 0.5 | 11 | 86 | -7.4202e-13 | 4.4106e-11 | 14.0493 | 2.4718e-07 | -0.09544 | 14.6885 | -12.0818 | 0% | 0 | 70 | 0.025616
Buses | Biodiesel | Urban Biodiesel Buses | Euro IV | SCR | VOC |  | -0.06 | 1 | 11 | 86 | 0.0014226 | 0.11591 | -4.0467 | 52.4358 | 0.1896 | -5.8937 | 65.1535 | 0% | 0 | 70 | 0.020266
Buses | Biodiesel | Urban Biodiesel Buses | Euro IV | SCR | VOC |  | -0.04 | 0 | 11 | 86 | -5.2961e-05 | 0.025582 | 3.6692 | -2.5851 | 0.12761 | 1.6035 | 20.6848 | 0% | 0 | 70 | 0.0068101
Buses | Biodiesel | Urban Biodiesel Buses | Euro IV | SCR | VOC |  | -0.04 | 0.5 | 11 | 86 | -0.00013915 | 0.065755 | 10.2117 | -6.005 | 0.35665 | 4.318 | 71.9673 | 0% | 0 | 70 | 0.0066203
Buses | Biodiesel | Urban Biodiesel Buses | Euro IV | SCR | VOC |  | -0.04 | 1 | 11 | 86 | -0.00013083 | 0.062591 | 9.5699 | -5.3054 | 0.33018 | 4.1614 | 73.3411 | 0% | 0 | 70 | 0.0066756
Buses | Biodiesel | Urban Biodiesel Buses | Euro IV | SCR | VOC |  | -0.02 | 0 | 11 | 86 | 0.0017879 | 0.36726 | 0.41433 | -19.2027 | 0.060483 | 3.7669 | -28.3856 | 0% | 0 | 70 | 0.065095
Buses | Biodiesel | Urban Biodiesel Buses | Euro IV | SCR | VOC |  | -0.02 | 0.5 | 11 | 83 | -0.0013064 | 0.082451 | 3.2965 | -21.6919 | -0.022632 | 2.1838 | -7.8159 | 0% | 0 | 70 | 0.069026
Buses | Biodiesel | Urban Biodiesel Buses | Euro IV | SCR | VOC |  | -0.02 | 1 | 11 | 68 | 0.0074318 | -0.38286 | 15.4806 | 22.5696 | 0.055081 | -1.0944 | 85.8691 | 0% | 0 | 68 | 0.09071
Buses | Biodiesel | Urban Biodiesel Buses | Euro IV | SCR | VOC |  | 0 | 0 | 11 | 86 | -9.4177e-12 | 6.0637e-10 | 8.581 | -9.4025e-07 | -0.038295 | 5.7328 | 17.7893 | 0% | 0 | 70 | 0.037077
Buses | Biodiesel | Urban Biodiesel Buses | Euro IV | SCR | VOC |  | 0 | 0.5 | 11 | 86 | 5.3137e-13 | -2.6348e-11 | 7.2636 | 2.6671e-08 | -0.023968 | 3.9507 | 22.7987 | 0% | 0 | 70 | 0.039931
Buses | Biodiesel | Urban Biodiesel Buses | Euro IV | SCR | VOC |  | 0 | 1 | 11 | 86 | 6.9447e-13 | -1.8301e-11 | 10.1134 | 2.0975e-08 | -0.024856 | 4.646 | 37.7568 | 0% | 0 | 70 | 0.041933
Buses | Biodiesel | Urban Biodiesel Buses | Euro IV | SCR | VOC |  | 0.02 | 0 | 11 | 81 | -0.0017597 | 0.125 | 2.9157 | -21.5079 | -0.025212 | 2.4577 | -10.1032 | 0% | 0 | 70 | 0.071264
Buses | Biodiesel | Urban Biodiesel Buses | Euro IV | SCR | VOC |  | 0.02 | 0.5 | 11 | 65 | -0.0020664 | 0.10388 | 3.2143 | -28.4062 | -0.031115 | 2.4275 | -14.6661 | 0% | 0 | 65 | 0.068523
Buses | Biodiesel | Urban Biodiesel Buses | Euro IV | SCR | VOC |  | 0.02 | 1 | 11 | 55 | 0.002187 | -0.21424 | 8.9002 | 0.41937 | 0.0024159 | 0.17656 | 31.0615 | 0% | 0 | 55 | 0.077788
Buses | Biodiesel | Urban Biodiesel Buses | Euro IV | SCR | VOC |  | 0.04 | 0 | 11 | 86 | -0.00029473 | 0.21793 | 17.0383 | -47.4908 | 0.42723 | 11.0019 | 9.7644 | 0% | 0 | 70 | 0.0105
Buses | Biodiesel | Urban Biodiesel Buses | Euro IV | SCR | VOC |  | 0.04 | 0.5 | 11 | 86 | -0.00044201 | 0.28877 | 25.0557 | -75.8043 | 0.62934 | 15.2736 | 27.961 | 0% | 0 | 70 | 0.010051
Buses | Biodiesel | Urban Biodiesel Buses | Euro IV | SCR | VOC |  | 0.04 | 1 | 11 | 86 | -0.00011314 | 0.06807 | 15.9714 | -2.6739 | 0.25935 | 10.2555 | 68.4526 | 0% | 0 | 70 | 0.009792
Buses | Biodiesel | Urban Biodiesel Buses | Euro IV | SCR | VOC |  | 0.06 | 0 | 11 | 86 | 0.0021557 | 0.48134 | 1.4033 | -24.2772 | 0.10455 | 6.3782 | -45.299 | 0% | 0 | 70 | 0.049606
Buses | Biodiesel | Urban Biodiesel Buses | Euro IV | SCR | VOC |  | 0.06 | 0.5 | 11 | 86 | 0.00099606 | 0.22403 | -0.091128 | -18.0676 | 0.044974 | 2.3146 | -24.5212 | 0% | 0 | 70 | 0.056482
Buses | Biodiesel | Urban Biodiesel Buses | Euro IV | SCR | VOC |  | 0.06 | 1 | 11 | 86 | -0.000903 | 0.049625 | 3.0957 | -20.8481 | -0.021508 | 2.0537 | -8.1282 | 0% | 0 | 70 | 0.061071
Buses | Biodiesel | Urban Biodiesel Buses | Euro IV | SCR | PM Exhaust |  | -0.06 | 0 | 11 | 86 | 0.0043116 | -0.056299 | -0.077684 | 69.2351 | 0.38629 | -13.2264 | 216.5741 | 0% | 0 | 70 | 0.015291
Buses | Biodiesel | Urban Biodiesel Buses | Euro IV | SCR | PM Exhaust |  | -0.06 | 0.5 | 11 | 86 | 0.00048819 | 4.9109 | -10.214 | 0.37558 | 4.8273 | 17.6532 | 4.3782 | 0% | 0 | 70 | 0.013495
Buses | Biodiesel | Urban Biodiesel Buses | Euro IV | SCR | PM Exhaust |  | -0.06 | 1 | 11 | 86 | -0.00037335 | -0.042897 | 7.1593 | -50.0049 | -0.086935 | 8.5188 | -47.0816 | 0% | 0 | 70 | 0.013085
Buses | Biodiesel | Urban Biodiesel Buses | Euro IV | SCR | PM Exhaust |  | -0.04 | 0 | 11 | 86 | 0.0002032 | -0.058525 | 4.9051 | 14.0225 | 0.0010963 | 5.0607 | 106.8975 | 0% | 0 | 70 | 0.0042963
Buses | Biodiesel | Urban Biodiesel Buses | Euro IV | SCR | PM Exhaust |  | -0.04 | 0.5 | 11 | 86 | 6.4747e-05 | -0.018424 | 1.518 | 3.3234 | 0.0020173 | 1.3414 | 33.5364 | 0% | 0 | 70 | 0.004319
Buses | Biodiesel | Urban Biodiesel Buses | Euro IV | SCR | PM Exhaust |  | -0.04 | 1 | 11 | 86 | 6.8612e-05 | -0.019401 | 1.5815 | 2.6912 | 0.0034995 | 1.2186 | 34.8844 | 0% | 0 | 70 | 0.0043547
Buses | Biodiesel | Urban Biodiesel Buses | Euro IV | SCR | PM Exhaust |  | -0.02 | 0 | 11 | 86 | -0.00067706 | 0.28391 | 6.5363 | 6.1844 | 0.037664 | 4.5279 | 42.593 | 0% | 0 | 70 | 0.042604
Buses | Biodiesel | Urban Biodiesel Buses | Euro IV | SCR | PM Exhaust |  | -0.02 | 0.5 | 11 | 83 | -0.0044963 | 1.2201 | 8.4838 | -7.3688 | 0.20572 | 11.1735 | 12.4382 | 0% | 0 | 70 | 0.039807
Buses | Biodiesel | Urban Biodiesel Buses | Euro IV | SCR | PM Exhaust |  | -0.02 | 1 | 11 | 68 | 0.010662 | -0.3707 | 14.1498 | 84.9594 | 0.21707 | -5.2354 | 158.195 | 0% | 0 | 68 | 0.049002
Buses | Biodiesel | Urban Biodiesel Buses | Euro IV | SCR | PM Exhaust |  | 0 | 0 | 11 | 86 | 3.0292e-12 | -1.8034e-10 | 10.2462 | 1.062e-07 | -0.050669 | 7.9552 | 70.8396 | 0% | 0 | 70 | 0.027005
Buses | Biodiesel | Urban Biodiesel Buses | Euro IV | SCR | PM Exhaust |  | 0 | 0.5 | 11 | 86 | 6.2193e-12 | -1.3998e-10 | 6.8527 | 1.5386e-07 | -0.0228 | 4.3927 | 45.569 | 0% | 0 | 70 | 0.028395
Buses | Biodiesel | Urban Biodiesel Buses | Euro IV | SCR | PM Exhaust |  | 0 | 1 | 11 | 86 | 2.0205e-14 | 3.5589e-13 | 4.0255 | 4.4573e-10 | -0.010424 | 2.3794 | 23.399 | 0% | 0 | 70 | 0.028985
Buses | Biodiesel | Urban Biodiesel Buses | Euro IV | SCR | PM Exhaust |  | 0.02 | 0 | 11 | 81 | -0.0021352 | 0.50711 | -1.8448 | -7.8627 | 0.074377 | 3.1952 | -22.6837 | 0% | 0 | 70 | 0.040815
Buses | Biodiesel | Urban Biodiesel Buses | Euro IV | SCR | PM Exhaust |  | 0.02 | 0.5 | 11 | 65 | -0.00013647 | 0.15229 | 8.3995 | -1.7686 | 0.061915 | 2.3077 | 28.7002 | 0% | 0 | 65 | 0.040188
Buses | Biodiesel | Urban Biodiesel Buses | Euro IV | SCR | PM Exhaust |  | 0.02 | 1 | 11 | 55 | 0.0034412 | -0.32837 | 11.2254 | 1.1622 | 0.0050878 | 0.2438 | 42.9195 | 0% | 0 | 55 | 0.050138
Buses | Biodiesel | Urban Biodiesel Buses | Euro IV | SCR | PM Exhaust |  | 0.04 | 0 | 11 | 86 | 4.2948e-05 | -0.034538 | 2.8893 | -19.2537 | -0.045037 | 4.3285 | -23.0093 | 0% | 0 | 70 | 0.0068641
Buses | Biodiesel | Urban Biodiesel Buses | Euro IV | SCR | PM Exhaust |  | 0.04 | 0.5 | 11 | 86 | -0.0047964 | 0.70588 | -5.6349 | 23.3783 | 0.67114 | -0.23636 | 7.4095 | 0% | 0 | 70 | 0.0062842
Buses | Biodiesel | Urban Biodiesel Buses | Euro IV | SCR | PM Exhaust |  | 0.04 | 1 | 11 | 86 | 8.9761e-05 | -0.025609 | 2.1124 | 3.499 | 0.0026571 | 1.2046 | 35.7454 | 0% | 0 | 70 | 0.0060829
Buses | Biodiesel | Urban Biodiesel Buses | Euro IV | SCR | PM Exhaust |  | 0.06 | 0 | 11 | 86 | -0.0016087 | 0.11338 | 3.131 | -32.0249 | -0.054387 | 5.3764 | -37.157 | 0% | 0 | 70 | 0.037527
Buses | Biodiesel | Urban Biodiesel Buses | Euro IV | SCR | PM Exhaust |  | 0.06 | 0.5 | 11 | 86 | -0.00030713 | 0.21087 | 6.4699 | 9.4793 | 0.034204 | 4.4366 | 43.7867 | 0% | 0 | 70 | 0.038052
Buses | Biodiesel | Urban Biodiesel Buses | Euro IV | SCR | PM Exhaust |  | 0.06 | 1 | 11 | 86 | -1.6251e-16 | -3.4755e-13 | 5.8279 | 3.6814e-13 | -0.0050892 | 2.1073 | 28.9156 | 0% | 0 | 70 | 0.03847
Buses | Biodiesel | Urban Biodiesel Buses | Euro IV | SCR | EC |  | -0.06 | 0 | 11 | 86 | 0.002719 | 0.041779 | -1.9955 | 29.4895 | 0.001308 | -0.035924 | 0.37961 | 0% | 0 | 70 | 3.4329
Buses | Biodiesel | Urban Biodiesel Buses | Euro IV | SCR | EC |  | -0.06 | 0.5 | 11 | 86 | -0.00045477 | 0.0034299 | 3.5653 | -27.8131 | -0.00028386 | 0.02773 | -0.17447 | 0% | 0 | 70 | 3.1398
Buses | Biodiesel | Urban Biodiesel Buses | Euro IV | SCR | EC |  | -0.06 | 1 | 11 | 86 | -0.0014691 | 0.042291 | 8.1412 | -62.4581 | -0.00062239 | 0.063615 | -0.37713 | 0% | 0 | 70 | 2.934
Buses | Biodiesel | Urban Biodiesel Buses | Euro IV | SCR | EC |  | -0.04 | 0 | 11 | 86 | 0.0011274 | -0.26328 | 16.852 | 19.2671 | 0.0012638 | 0.064489 | 2.1907 | 0% | 0 | 70 | 0.32733
Buses | Biodiesel | Urban Biodiesel Buses | Euro IV | SCR | EC |  | -0.04 | 0.5 | 11 | 81 | -0.0080774 | 0.82062 | -9.7167 | 73.39 | 0.0076614 | -0.10926 | 1.3279 | 0% | 0 | 70 | 0.29454
Buses | Biodiesel | Urban Biodiesel Buses | Euro IV | SCR | EC |  | -0.04 | 1 | 11 | 81 | -0.005121 | 0.50467 | -5.552 | 28.7783 | 0.0038754 | -0.032242 | 0.31815 | 0% | 0 | 70 | 0.2987
Buses | Biodiesel | Urban Biodiesel Buses | Euro IV | SCR | EC |  | -0.02 | 0 | 11 | 86 | -2.7645e-05 | 0.33039 | 12.7899 | 18.8495 | -8.6453e-05 | 0.030859 | 0.49062 | 0% | 0 | 70 | 16.187
Buses | Biodiesel | Urban Biodiesel Buses | Euro IV | SCR | EC |  | -0.02 | 0.5 | 11 | 83 | 0.022792 | -0.88001 | 8.7558 | 43.4449 | 0.0011865 | -0.049699 | 0.62393 | 0% | 0 | 70 | 20.0958
Buses | Biodiesel | Urban Biodiesel Buses | Euro IV | SCR | EC |  | -0.02 | 1 | 11 | 68 | -0.029239 | 1.901 | 12.3091 | -41.2511 | -0.0013323 | 0.094695 | -0.027324 | 0% | 0 | 68 | 22.9518
Buses | Biodiesel | Urban Biodiesel Buses | Euro IV | SCR | EC |  | 0 | 0 | 11 | 86 | 0.0072577 | -0.24982 | 3.2077 | 42.7392 | 0.0010854 | -0.043048 | 0.7218 | 0% | 0 | 70 | 7.233
Buses | Biodiesel | Urban Biodiesel Buses | Euro IV | SCR | EC |  | 0 | 0.5 | 11 | 86 | 0.0080652 | -0.049486 | -1.4657 | 24.4484 | 0.0012802 | -0.030426 | 0.25801 | 0% | 0 | 70 | 7.9387
Buses | Biodiesel | Urban Biodiesel Buses | Euro IV | SCR | EC |  | 0 | 1 | 11 | 86 | -0.0040733 | 0.29784 | 6.797 | -59.1133 | -0.00058932 | 0.05668 | -0.29708 | 0% | 0 | 70 | 8.7398
Buses | Biodiesel | Urban Biodiesel Buses | Euro IV | SCR | EC |  | 0.02 | 0 | 11 | 81 | 0.017083 | 2.8735 | 17.4871 | -1.2073 | 0.00070606 | 0.1564 | 0.10179 | 0% | 0 | 70 | 20.8362
Buses | Biodiesel | Urban Biodiesel Buses | Euro IV | SCR | EC |  | 0.02 | 0.5 | 11 | 65 | 0.02621 | 2.6571 | -3.1567 | -25.8128 | 0.0011497 | 0.097352 | -0.3819 | 0% | 0 | 65 | 25.9077
Buses | Biodiesel | Urban Biodiesel Buses | Euro IV | SCR | EC |  | 0.02 | 1 | 11 | 55 | -0.034377 | 1.6909 | 18.127 | -32.1715 | -0.0012191 | 0.067664 | 0.1803 | 0% | 0 | 55 | 30.5956
Buses | Biodiesel | Urban Biodiesel Buses | Euro IV | SCR | EC |  | 0.04 | 0 | 11 | 83 | 0.00013249 | -0.078617 | 6.1764 | -43.7203 | -0.00056749 | 0.053938 | -0.33541 | 0% | 0 | 70 | 1.0579
Buses | Biodiesel | Urban Biodiesel Buses | Euro IV | SCR | EC |  | 0.04 | 0.5 | 11 | 82 | 0.00021595 | -0.079658 | 5.4721 | -29.8855 | -0.00042334 | 0.039068 | -0.10857 | 0% | 0 | 70 | 0.9555
Buses | Biodiesel | Urban Biodiesel Buses | Euro IV | SCR | EC |  | 0.04 | 1 | 11 | 82 | 0.00090771 | -0.24686 | 14.8722 | -58.9617 | -0.00092639 | 0.081275 | 0.18623 | 0% | 0 | 70 | 0.89642
Buses | Biodiesel | Urban Biodiesel Buses | Euro IV | SCR | EC |  | 0.06 | 0 | 11 | 86 | -0.00028491 | 0.51715 | 23.1901 | 43.2711 | -0.000218 | 0.072896 | 1.071 | 0% | 0 | 70 | 11.4801
Buses | Biodiesel | Urban Biodiesel Buses | Euro IV | SCR | EC |  | 0.06 | 0.5 | 11 | 86 | 0.020104 | -0.58343 | 4.3124 | 43.7274 | 0.0015702 | -0.054091 | 0.61778 | 0% | 0 | 70 | 13.8346
Buses | Biodiesel | Urban Biodiesel Buses | Euro IV | SCR | EC |  | 0.06 | 1 | 11 | 86 | 0.029767 | -0.31549 | -1.8032 | 28.2013 | 0.0020898 | -0.04044 | 0.23093 | 0% | 0 | 70 | 16.0167
Buses | Biodiesel | Urban Biodiesel Buses | Euro IV | SCR | CH4 | Urban Peak |  |  | 10 | 130 | 0 | 0 | 175 | 0 | 0 | 0 | 1000 | 97% | 0 | 70 | 0.00525
Buses | Biodiesel | Urban Biodiesel Buses | Euro IV | SCR | CH4 | Urban Off Peak |  |  | 10 | 130 | 0 | 0 | 175 | 0 | 0 | 0 | 1000 | 97% | 0 | 70 | 0.00525
Buses | Biodiesel | Urban Biodiesel Buses | Euro IV | SCR | CH4 | Rural |  |  | 10 | 130 | 0 | 0 | 80 | 0 | 0 | 0 | 1000 | 97% | 0 | 70 | 0.0024
Buses | Biodiesel | Urban Biodiesel Buses | Euro IV | SCR | CH4 | Highway |  |  | 10 | 130 | 0 | 0 | 70 | 0 | 0 | 0 | 1000 | 97% | 0 | 70 | 0.0021
Buses | Biodiesel | Urban Biodiesel Buses | Euro IV | SCR | NH3 | Urban Peak |  |  | 10 | 130 | 0 | 0 | 0.0029 | 0 | 0 | 0 | 1 | 0% | 0 | 70 | 0.0029
Buses | Biodiesel | Urban Biodiesel Buses | Euro IV | SCR | NH3 | Urban Off Peak |  |  | 10 | 130 | 0 | 0 | 0.0029 | 0 | 0 | 0 | 1 | 0% | 0 | 70 | 0.0029
Buses | Biodiesel | Urban Biodiesel Buses | Euro IV | SCR | NH3 | Rural |  |  | 10 | 130 | 0 | 0 | 0.0029 | 0 | 0 | 0 | 1 | 0% | 0 | 70 | 0.0029
Buses | Biodiesel | Urban Biodiesel Buses | Euro IV | SCR | NH3 | Highway |  |  | 10 | 130 | 0 | 0 | 0.0029 | 0 | 0 | 0 | 1 | 0% | 0 | 70 | 0.0029
Buses | Biodiesel | Urban Biodiesel Buses | Euro IV | SCR | N2O | Urban Peak |  |  | 10 | 130 | 0 | 0 | 0.0128 | 0 | 0 | 0 | 1 | 0% | 0 | 70 | 0.0128 | X
Buses | Biodiesel | Urban Biodiesel Buses | Euro IV | SCR | N2O | Urban Off Peak |  |  | 10 | 130 | 0 | 0 | 0.0128 | 0 | 0 | 0 | 1 | 0% | 0 | 70 | 0.0128 | X
Buses | Biodiesel | Urban Biodiesel Buses | Euro IV | SCR | N2O | Rural |  |  | 10 | 130 | 0 | 0 | 0.0128 | 0 | 0 | 0 | 1 | 0% | 0 | 70 | 0.0128 | X
Buses | Biodiesel | Urban Biodiesel Buses | Euro IV | SCR | N2O | Highway |  |  | 10 | 130 | 0 | 0 | 0.0128 | 0 | 0 | 0 | 1 | 0% | 0 | 70 | 0.0128 | X
Buses | Biodiesel | Urban Biodiesel Buses | Euro IV | SCR | SPN23 | Urban Peak | -0.06 | 0 | 11 | 86 | 0.002719 | 0.041779 | -1.9955 | 29.4895 | 0.001308 | -0.035924 | 0.37961 | -1.8724e+13 | 0 | 70 | 6.4277e+13
Buses | Biodiesel | Urban Biodiesel Buses | Euro IV | SCR | SPN23 | Urban Peak | -0.06 | 0.5 | 11 | 86 | -0.00045477 | 0.0034299 | 3.5653 | -27.8131 | -0.00028386 | 0.02773 | -0.17447 | -1.8724e+13 | 0 | 70 | 5.8789e+13
Buses | Biodiesel | Urban Biodiesel Buses | Euro IV | SCR | SPN23 | Urban Peak | -0.06 | 1 | 11 | 86 | -0.0014691 | 0.042291 | 8.1412 | -62.4581 | -0.00062239 | 0.063615 | -0.37713 | -1.8724e+13 | 0 | 70 | 5.4936e+13
Buses | Biodiesel | Urban Biodiesel Buses | Euro IV | SCR | SPN23 | Urban Peak | -0.04 | 0 | 11 | 86 | 0.0011274 | -0.26328 | 16.852 | 19.2671 | 0.0012638 | 0.064489 | 2.1907 | -1.8724e+13 | 0 | 70 | 6.1288e+12
Buses | Biodiesel | Urban Biodiesel Buses | Euro IV | SCR | SPN23 | Urban Peak | -0.04 | 0.5 | 11 | 81 | -0.0080774 | 0.82062 | -9.7167 | 73.39 | 0.0076614 | -0.10926 | 1.3279 | -1.8724e+13 | 0 | 70 | 5.5148e+12
Buses | Biodiesel | Urban Biodiesel Buses | Euro IV | SCR | SPN23 | Urban Peak | -0.04 | 1 | 11 | 81 | -0.005121 | 0.50467 | -5.552 | 28.7783 | 0.0038754 | -0.032242 | 0.31815 | -1.8724e+13 | 0 | 70 | 5.5928e+12
Buses | Biodiesel | Urban Biodiesel Buses | Euro IV | SCR | SPN23 | Urban Peak | -0.02 | 0 | 11 | 86 | -2.7645e-05 | 0.33039 | 12.7899 | 18.8495 | -8.6453e-05 | 0.030859 | 0.49062 | -1.8724e+13 | 0 | 70 | 303079580588867
Buses | Biodiesel | Urban Biodiesel Buses | Euro IV | SCR | SPN23 | Urban Peak | -0.02 | 0.5 | 11 | 83 | 0.022792 | -0.88001 | 8.7558 | 43.4449 | 0.0011865 | -0.049699 | 0.62393 | -1.8724e+13 | 0 | 70 | 376265924411055
Buses | Biodiesel | Urban Biodiesel Buses | Euro IV | SCR | SPN23 | Urban Peak | -0.02 | 1 | 11 | 68 | -0.029239 | 1.901 | 12.3091 | -41.2511 | -0.0013323 | 0.094695 | -0.027324 | -1.8724e+13 | 0 | 68 | 429741491096784
Buses | Biodiesel | Urban Biodiesel Buses | Euro IV | SCR | SPN23 | Urban Peak | 0 | 0 | 11 | 86 | 0.0072577 | -0.24982 | 3.2077 | 42.7392 | 0.0010854 | -0.043048 | 0.7218 | -1.8724e+13 | 0 | 70 | 135428482911655
Buses | Biodiesel | Urban Biodiesel Buses | Euro IV | SCR | SPN23 | Urban Peak | 0 | 0.5 | 11 | 86 | 0.0080652 | -0.049486 | -1.4657 | 24.4484 | 0.0012802 | -0.030426 | 0.25801 | -1.8724e+13 | 0 | 70 | 148641162578951
Buses | Biodiesel | Urban Biodiesel Buses | Euro IV | SCR | SPN23 | Urban Peak | 0 | 1 | 11 | 86 | -0.0040733 | 0.29784 | 6.797 | -59.1133 | -0.00058932 | 0.05668 | -0.29708 | -1.8724e+13 | 0 | 70 | 163640021664260
Buses | Biodiesel | Urban Biodiesel Buses | Euro IV | SCR | SPN23 | Urban Peak | 0.02 | 0 | 11 | 81 | 0.017083 | 2.8735 | 17.4871 | -1.2073 | 0.00070606 | 0.1564 | 0.10179 | -1.8724e+13 | 0 | 70 | 390128876833524
Buses | Biodiesel | Urban Biodiesel Buses | Euro IV | SCR | SPN23 | Urban Peak | 0.02 | 0.5 | 11 | 65 | 0.02621 | 2.6571 | -3.1567 | -25.8128 | 0.0011497 | 0.097352 | -0.3819 | -1.8724e+13 | 0 | 65 | 485087051445556
Buses | Biodiesel | Urban Biodiesel Buses | Euro IV | SCR | SPN23 | Urban Peak | 0.02 | 1 | 11 | 55 | -0.034377 | 1.6909 | 18.127 | -32.1715 | -0.0012191 | 0.067664 | 0.1803 | -1.8724e+13 | 0 | 55 | 572860629282282
Buses | Biodiesel | Urban Biodiesel Buses | Euro IV | SCR | SPN23 | Urban Peak | 0.04 | 0 | 11 | 83 | 0.00013249 | -0.078617 | 6.1764 | -43.7203 | -0.00056749 | 0.053938 | -0.33541 | -1.8724e+13 | 0 | 70 | 1.9808e+13
Buses | Biodiesel | Urban Biodiesel Buses | Euro IV | SCR | SPN23 | Urban Peak | 0.04 | 0.5 | 11 | 82 | 0.00021595 | -0.079658 | 5.4721 | -29.8855 | -0.00042334 | 0.039068 | -0.10857 | -1.8724e+13 | 0 | 70 | 1.789e+13
Buses | Biodiesel | Urban Biodiesel Buses | Euro IV | SCR | SPN23 | Urban Peak | 0.04 | 1 | 11 | 82 | 0.00090771 | -0.24686 | 14.8722 | -58.9617 | -0.00092639 | 0.081275 | 0.18623 | -1.8724e+13 | 0 | 70 | 1.6784e+13
Buses | Biodiesel | Urban Biodiesel Buses | Euro IV | SCR | SPN23 | Urban Peak | 0.06 | 0 | 11 | 86 | -0.00028491 | 0.51715 | 23.1901 | 43.2711 | -0.000218 | 0.072896 | 1.071 | -1.8724e+13 | 0 | 70 | 214949938469396
Buses | Biodiesel | Urban Biodiesel Buses | Euro IV | SCR | SPN23 | Urban Peak | 0.06 | 0.5 | 11 | 86 | 0.020104 | -0.58343 | 4.3124 | 43.7274 | 0.0015702 | -0.054091 | 0.61778 | -1.8724e+13 | 0 | 70 | 259033375092987
Buses | Biodiesel | Urban Biodiesel Buses | Euro IV | SCR | SPN23 | Urban Peak | 0.06 | 1 | 11 | 86 | 0.029767 | -0.31549 | -1.8032 | 28.2013 | 0.0020898 | -0.04044 | 0.23093 | -1.8724e+13 | 0 | 70 | 299891849279659
Buses | Biodiesel | Urban Biodiesel Buses | Euro IV | SCR | SPN23 | Urban Off Peak | -0.06 | 0 | 11 | 86 | 0.002719 | 0.041779 | -1.9955 | 29.4895 | 0.001308 | -0.035924 | 0.37961 | -1.8724e+13 | 0 | 70 | 6.4277e+13
Buses | Biodiesel | Urban Biodiesel Buses | Euro IV | SCR | SPN23 | Urban Off Peak | -0.06 | 0.5 | 11 | 86 | -0.00045477 | 0.0034299 | 3.5653 | -27.8131 | -0.00028386 | 0.02773 | -0.17447 | -1.8724e+13 | 0 | 70 | 5.8789e+13
Buses | Biodiesel | Urban Biodiesel Buses | Euro IV | SCR | SPN23 | Urban Off Peak | -0.06 | 1 | 11 | 86 | -0.0014691 | 0.042291 | 8.1412 | -62.4581 | -0.00062239 | 0.063615 | -0.37713 | -1.8724e+13 | 0 | 70 | 5.4936e+13
Buses | Biodiesel | Urban Biodiesel Buses | Euro IV | SCR | SPN23 | Urban Off Peak | -0.04 | 0 | 11 | 86 | 0.0011274 | -0.26328 | 16.852 | 19.2671 | 0.0012638 | 0.064489 | 2.1907 | -1.8724e+13 | 0 | 70 | 6.1288e+12
Buses | Biodiesel | Urban Biodiesel Buses | Euro IV | SCR | SPN23 | Urban Off Peak | -0.04 | 0.5 | 11 | 81 | -0.0080774 | 0.82062 | -9.7167 | 73.39 | 0.0076614 | -0.10926 | 1.3279 | -1.8724e+13 | 0 | 70 | 5.5148e+12
Buses | Biodiesel | Urban Biodiesel Buses | Euro IV | SCR | SPN23 | Urban Off Peak | -0.04 | 1 | 11 | 81 | -0.005121 | 0.50467 | -5.552 | 28.7783 | 0.0038754 | -0.032242 | 0.31815 | -1.8724e+13 | 0 | 70 | 5.5928e+12
Buses | Biodiesel | Urban Biodiesel Buses | Euro IV | SCR | SPN23 | Urban Off Peak | -0.02 | 0 | 11 | 86 | -2.7645e-05 | 0.33039 | 12.7899 | 18.8495 | -8.6453e-05 | 0.030859 | 0.49062 | -1.8724e+13 | 0 | 70 | 303079580588867
Buses | Biodiesel | Urban Biodiesel Buses | Euro IV | SCR | SPN23 | Urban Off Peak | -0.02 | 0.5 | 11 | 83 | 0.022792 | -0.88001 | 8.7558 | 43.4449 | 0.0011865 | -0.049699 | 0.62393 | -1.8724e+13 | 0 | 70 | 376265924411055
Buses | Biodiesel | Urban Biodiesel Buses | Euro IV | SCR | SPN23 | Urban Off Peak | -0.02 | 1 | 11 | 68 | -0.029239 | 1.901 | 12.3091 | -41.2511 | -0.0013323 | 0.094695 | -0.027324 | -1.8724e+13 | 0 | 68 | 429741491096784
Buses | Biodiesel | Urban Biodiesel Buses | Euro IV | SCR | SPN23 | Urban Off Peak | 0 | 0 | 11 | 86 | 0.0072577 | -0.24982 | 3.2077 | 42.7392 | 0.0010854 | -0.043048 | 0.7218 | -1.8724e+13 | 0 | 70 | 135428482911655
Buses | Biodiesel | Urban Biodiesel Buses | Euro IV | SCR | SPN23 | Urban Off Peak | 0 | 0.5 | 11 | 86 | 0.0080652 | -0.049486 | -1.4657 | 24.4484 | 0.0012802 | -0.030426 | 0.25801 | -1.8724e+13 | 0 | 70 | 148641162578951
Buses | Biodiesel | Urban Biodiesel Buses | Euro IV | SCR | SPN23 | Urban Off Peak | 0 | 1 | 11 | 86 | -0.0040733 | 0.29784 | 6.797 | -59.1133 | -0.00058932 | 0.05668 | -0.29708 | -1.8724e+13 | 0 | 70 | 163640021664260
Buses | Biodiesel | Urban Biodiesel Buses | Euro IV | SCR | SPN23 | Urban Off Peak | 0.02 | 0 | 11 | 81 | 0.017083 | 2.8735 | 17.4871 | -1.2073 | 0.00070606 | 0.1564 | 0.10179 | -1.8724e+13 | 0 | 70 | 390128876833524
Buses | Biodiesel | Urban Biodiesel Buses | Euro IV | SCR | SPN23 | Urban Off Peak | 0.02 | 0.5 | 11 | 65 | 0.02621 | 2.6571 | -3.1567 | -25.8128 | 0.0011497 | 0.097352 | -0.3819 | -1.8724e+13 | 0 | 65 | 485087051445556
Buses | Biodiesel | Urban Biodiesel Buses | Euro IV | SCR | SPN23 | Urban Off Peak | 0.02 | 1 | 11 | 55 | -0.034377 | 1.6909 | 18.127 | -32.1715 | -0.0012191 | 0.067664 | 0.1803 | -1.8724e+13 | 0 | 55 | 572860629282282
Buses | Biodiesel | Urban Biodiesel Buses | Euro IV | SCR | SPN23 | Urban Off Peak | 0.04 | 0 | 11 | 83 | 0.00013249 | -0.078617 | 6.1764 | -43.7203 | -0.00056749 | 0.053938 | -0.33541 | -1.8724e+13 | 0 | 70 | 1.9808e+13
Buses | Biodiesel | Urban Biodiesel Buses | Euro IV | SCR | SPN23 | Urban Off Peak | 0.04 | 0.5 | 11 | 82 | 0.00021595 | -0.079658 | 5.4721 | -29.8855 | -0.00042334 | 0.039068 | -0.10857 | -1.8724e+13 | 0 | 70 | 1.789e+13
Buses | Biodiesel | Urban Biodiesel Buses | Euro IV | SCR | SPN23 | Urban Off Peak | 0.04 | 1 | 11 | 82 | 0.00090771 | -0.24686 | 14.8722 | -58.9617 | -0.00092639 | 0.081275 | 0.18623 | -1.8724e+13 | 0 | 70 | 1.6784e+13
Buses | Biodiesel | Urban Biodiesel Buses | Euro IV | SCR | SPN23 | Urban Off Peak | 0.06 | 0 | 11 | 86 | -0.00028491 | 0.51715 | 23.1901 | 43.2711 | -0.000218 | 0.072896 | 1.071 | -1.8724e+13 | 0 | 70 | 214949938469396
Buses | Biodiesel | Urban Biodiesel Buses | Euro IV | SCR | SPN23 | Urban Off Peak | 0.06 | 0.5 | 11 | 86 | 0.020104 | -0.58343 | 4.3124 | 43.7274 | 0.0015702 | -0.054091 | 0.61778 | -1.8724e+13 | 0 | 70 | 259033375092987
Buses | Biodiesel | Urban Biodiesel Buses | Euro IV | SCR | SPN23 | Urban Off Peak | 0.06 | 1 | 11 | 86 | 0.029767 | -0.31549 | -1.8032 | 28.2013 | 0.0020898 | -0.04044 | 0.23093 | -1.8724e+13 | 0 | 70 | 299891849279659
Buses | Biodiesel | Urban Biodiesel Buses | Euro IV | SCR | SPN23 | Rural | -0.06 | 0 | 11 | 86 | 0.002719 | 0.041779 | -1.9955 | 29.4895 | 0.001308 | -0.035924 | 0.37961 | -9.583e+12 | 0 | 70 | 3.2898e+13
Buses | Biodiesel | Urban Biodiesel Buses | Euro IV | SCR | SPN23 | Rural | -0.06 | 0.5 | 11 | 86 | -0.00045477 | 0.0034299 | 3.5653 | -27.8131 | -0.00028386 | 0.02773 | -0.17447 | -9.583e+12 | 0 | 70 | 3.0089e+13
Buses | Biodiesel | Urban Biodiesel Buses | Euro IV | SCR | SPN23 | Rural | -0.06 | 1 | 11 | 86 | -0.0014691 | 0.042291 | 8.1412 | -62.4581 | -0.00062239 | 0.063615 | -0.37713 | -9.583e+12 | 0 | 70 | 2.8117e+13
Buses | Biodiesel | Urban Biodiesel Buses | Euro IV | SCR | SPN23 | Rural | -0.04 | 0 | 11 | 86 | 0.0011274 | -0.26328 | 16.852 | 19.2671 | 0.0012638 | 0.064489 | 2.1907 | -9.583e+12 | 0 | 70 | 3.1368e+12
Buses | Biodiesel | Urban Biodiesel Buses | Euro IV | SCR | SPN23 | Rural | -0.04 | 0.5 | 11 | 81 | -0.0080774 | 0.82062 | -9.7167 | 73.39 | 0.0076614 | -0.10926 | 1.3279 | -9.583e+12 | 0 | 70 | 2.8226e+12
Buses | Biodiesel | Urban Biodiesel Buses | Euro IV | SCR | SPN23 | Rural | -0.04 | 1 | 11 | 81 | -0.005121 | 0.50467 | -5.552 | 28.7783 | 0.0038754 | -0.032242 | 0.31815 | -9.583e+12 | 0 | 70 | 2.8625e+12
Buses | Biodiesel | Urban Biodiesel Buses | Euro IV | SCR | SPN23 | Rural | -0.02 | 0 | 11 | 86 | -2.7645e-05 | 0.33039 | 12.7899 | 18.8495 | -8.6453e-05 | 0.030859 | 0.49062 | -9.583e+12 | 0 | 70 | 155119876617650
Buses | Biodiesel | Urban Biodiesel Buses | Euro IV | SCR | SPN23 | Rural | -0.02 | 0.5 | 11 | 83 | 0.022792 | -0.88001 | 8.7558 | 43.4449 | 0.0011865 | -0.049699 | 0.62393 | -9.583e+12 | 0 | 70 | 192577552260916
Buses | Biodiesel | Urban Biodiesel Buses | Euro IV | SCR | SPN23 | Rural | -0.02 | 1 | 11 | 68 | -0.029239 | 1.901 | 12.3091 | -41.2511 | -0.0013323 | 0.094695 | -0.027324 | -9.583e+12 | 0 | 68 | 219947008461931
Buses | Biodiesel | Urban Biodiesel Buses | Euro IV | SCR | SPN23 | Rural | 0 | 0 | 11 | 86 | 0.0072577 | -0.24982 | 3.2077 | 42.7392 | 0.0010854 | -0.043048 | 0.7218 | -9.583e+12 | 0 | 70 | 6.9314e+13
Buses | Biodiesel | Urban Biodiesel Buses | Euro IV | SCR | SPN23 | Rural | 0 | 0.5 | 11 | 86 | 0.0080652 | -0.049486 | -1.4657 | 24.4484 | 0.0012802 | -0.030426 | 0.25801 | -9.583e+12 | 0 | 70 | 7.6076e+13
Buses | Biodiesel | Urban Biodiesel Buses | Euro IV | SCR | SPN23 | Rural | 0 | 1 | 11 | 86 | -0.0040733 | 0.29784 | 6.797 | -59.1133 | -0.00058932 | 0.05668 | -0.29708 | -9.583e+12 | 0 | 70 | 8.3753e+13
Buses | Biodiesel | Urban Biodiesel Buses | Euro IV | SCR | SPN23 | Rural | 0.02 | 0 | 11 | 81 | 0.017083 | 2.8735 | 17.4871 | -1.2073 | 0.00070606 | 0.1564 | 0.10179 | -9.583e+12 | 0 | 70 | 199672782712111
Buses | Biodiesel | Urban Biodiesel Buses | Euro IV | SCR | SPN23 | Rural | 0.02 | 0.5 | 11 | 65 | 0.02621 | 2.6571 | -3.1567 | -25.8128 | 0.0011497 | 0.097352 | -0.3819 | -9.583e+12 | 0 | 65 | 248273550540271
Buses | Biodiesel | Urban Biodiesel Buses | Euro IV | SCR | SPN23 | Rural | 0.02 | 1 | 11 | 55 | -0.034377 | 1.6909 | 18.127 | -32.1715 | -0.0012191 | 0.067664 | 0.1803 | -9.583e+12 | 0 | 55 | 293197152908562
Buses | Biodiesel | Urban Biodiesel Buses | Euro IV | SCR | SPN23 | Rural | 0.04 | 0 | 11 | 83 | 0.00013249 | -0.078617 | 6.1764 | -43.7203 | -0.00056749 | 0.053938 | -0.33541 | -9.583e+12 | 0 | 70 | 1.0138e+13
Buses | Biodiesel | Urban Biodiesel Buses | Euro IV | SCR | SPN23 | Rural | 0.04 | 0.5 | 11 | 82 | 0.00021595 | -0.079658 | 5.4721 | -29.8855 | -0.00042334 | 0.039068 | -0.10857 | -9.583e+12 | 0 | 70 | 9.1565e+12
Buses | Biodiesel | Urban Biodiesel Buses | Euro IV | SCR | SPN23 | Rural | 0.04 | 1 | 11 | 82 | 0.00090771 | -0.24686 | 14.8722 | -58.9617 | -0.00092639 | 0.081275 | 0.18623 | -9.583e+12 | 0 | 70 | 8.5903e+12
Buses | Biodiesel | Urban Biodiesel Buses | Euro IV | SCR | SPN23 | Rural | 0.06 | 0 | 11 | 86 | -0.00028491 | 0.51715 | 23.1901 | 43.2711 | -0.000218 | 0.072896 | 1.071 | -9.583e+12 | 0 | 70 | 110014036147076
Buses | Biodiesel | Urban Biodiesel Buses | Euro IV | SCR | SPN23 | Rural | 0.06 | 0.5 | 11 | 86 | 0.020104 | -0.58343 | 4.3124 | 43.7274 | 0.0015702 | -0.054091 | 0.61778 | -9.583e+12 | 0 | 70 | 132576484058107
Buses | Biodiesel | Urban Biodiesel Buses | Euro IV | SCR | SPN23 | Rural | 0.06 | 1 | 11 | 86 | 0.029767 | -0.31549 | -1.8032 | 28.2013 | 0.0020898 | -0.04044 | 0.23093 | -9.583e+12 | 0 | 70 | 153488356320526
Buses | Biodiesel | Urban Biodiesel Buses | Euro IV | SCR | SPN23 | Highway | -0.06 | 0 | 11 | 86 | 0.002719 | 0.041779 | -1.9955 | 29.4895 | 0.001308 | -0.035924 | 0.37961 | -1.0701e+13 | 0 | 70 | 3.6735e+13
Buses | Biodiesel | Urban Biodiesel Buses | Euro IV | SCR | SPN23 | Highway | -0.06 | 0.5 | 11 | 86 | -0.00045477 | 0.0034299 | 3.5653 | -27.8131 | -0.00028386 | 0.02773 | -0.17447 | -1.0701e+13 | 0 | 70 | 3.3599e+13
Buses | Biodiesel | Urban Biodiesel Buses | Euro IV | SCR | SPN23 | Highway | -0.06 | 1 | 11 | 86 | -0.0014691 | 0.042291 | 8.1412 | -62.4581 | -0.00062239 | 0.063615 | -0.37713 | -1.0701e+13 | 0 | 70 | 31396929090466
Buses | Biodiesel | Urban Biodiesel Buses | Euro IV | SCR | SPN23 | Highway | -0.04 | 0 | 11 | 86 | 0.0011274 | -0.26328 | 16.852 | 19.2671 | 0.0012638 | 0.064489 | 2.1907 | -1.0701e+13 | 0 | 70 | 3.5027e+12
Buses | Biodiesel | Urban Biodiesel Buses | Euro IV | SCR | SPN23 | Highway | -0.04 | 0.5 | 11 | 81 | -0.0080774 | 0.82062 | -9.7167 | 73.39 | 0.0076614 | -0.10926 | 1.3279 | -1.0701e+13 | 0 | 70 | 3.1518e+12
Buses | Biodiesel | Urban Biodiesel Buses | Euro IV | SCR | SPN23 | Highway | -0.04 | 1 | 11 | 81 | -0.005121 | 0.50467 | -5.552 | 28.7783 | 0.0038754 | -0.032242 | 0.31815 | -1.0701e+13 | 0 | 70 | 3.1964e+12
Buses | Biodiesel | Urban Biodiesel Buses | Euro IV | SCR | SPN23 | Highway | -0.02 | 0 | 11 | 86 | -2.7645e-05 | 0.33039 | 12.7899 | 18.8495 | -8.6453e-05 | 0.030859 | 0.49062 | -1.0701e+13 | 0 | 70 | 173215919920098
Buses | Biodiesel | Urban Biodiesel Buses | Euro IV | SCR | SPN23 | Highway | -0.02 | 0.5 | 11 | 83 | 0.022792 | -0.88001 | 8.7558 | 43.4449 | 0.0011865 | -0.049699 | 0.62393 | -1.0701e+13 | 0 | 70 | 215043349686623
Buses | Biodiesel | Urban Biodiesel Buses | Euro IV | SCR | SPN23 | Highway | -0.02 | 1 | 11 | 68 | -0.029239 | 1.901 | 12.3091 | -41.2511 | -0.0013323 | 0.094695 | -0.027324 | -1.0701e+13 | 0 | 68 | 245605684036961
Buses | Biodiesel | Urban Biodiesel Buses | Euro IV | SCR | SPN23 | Highway | 0 | 0 | 11 | 86 | 0.0072577 | -0.24982 | 3.2077 | 42.7392 | 0.0010854 | -0.043048 | 0.7218 | -1.0701e+13 | 0 | 70 | 7.74e+13
Buses | Biodiesel | Urban Biodiesel Buses | Euro IV | SCR | SPN23 | Highway | 0 | 0.5 | 11 | 86 | 0.0080652 | -0.049486 | -1.4657 | 24.4484 | 0.0012802 | -0.030426 | 0.25801 | -1.0701e+13 | 0 | 70 | 84951337414684
Buses | Biodiesel | Urban Biodiesel Buses | Euro IV | SCR | SPN23 | Highway | 0 | 1 | 11 | 86 | -0.0040733 | 0.29784 | 6.797 | -59.1133 | -0.00058932 | 0.05668 | -0.29708 | -1.0701e+13 | 0 | 70 | 9.3523e+13
Buses | Biodiesel | Urban Biodiesel Buses | Euro IV | SCR | SPN23 | Highway | 0.02 | 0 | 11 | 81 | 0.017083 | 2.8735 | 17.4871 | -1.2073 | 0.00070606 | 0.1564 | 0.10179 | -1.0701e+13 | 0 | 70 | 222966298675800
Buses | Biodiesel | Urban Biodiesel Buses | Euro IV | SCR | SPN23 | Highway | 0.02 | 0.5 | 11 | 65 | 0.02621 | 2.6571 | -3.1567 | -25.8128 | 0.0011497 | 0.097352 | -0.3819 | -1.0701e+13 | 0 | 65 | 277236756412999
Buses | Biodiesel | Urban Biodiesel Buses | Euro IV | SCR | SPN23 | Highway | 0.02 | 1 | 11 | 55 | -0.034377 | 1.6909 | 18.127 | -32.1715 | -0.0012191 | 0.067664 | 0.1803 | -1.0701e+13 | 0 | 55 | 327401076292704
Buses | Biodiesel | Urban Biodiesel Buses | Euro IV | SCR | SPN23 | Highway | 0.04 | 0 | 11 | 83 | 0.00013249 | -0.078617 | 6.1764 | -43.7203 | -0.00056749 | 0.053938 | -0.33541 | -1.0701e+13 | 0 | 70 | 1.1321e+13
Buses | Biodiesel | Urban Biodiesel Buses | Euro IV | SCR | SPN23 | Highway | 0.04 | 0.5 | 11 | 82 | 0.00021595 | -0.079658 | 5.4721 | -29.8855 | -0.00042334 | 0.039068 | -0.10857 | -1.0701e+13 | 0 | 70 | 1.0225e+13
Buses | Biodiesel | Urban Biodiesel Buses | Euro IV | SCR | SPN23 | Highway | 0.04 | 1 | 11 | 82 | 0.00090771 | -0.24686 | 14.8722 | -58.9617 | -0.00092639 | 0.081275 | 0.18623 | -1.0701e+13 | 0 | 70 | 9.5925e+12
Buses | Biodiesel | Urban Biodiesel Buses | Euro IV | SCR | SPN23 | Highway | 0.06 | 0 | 11 | 86 | -0.00028491 | 0.51715 | 23.1901 | 43.2711 | -0.000218 | 0.072896 | 1.071 | -1.0701e+13 | 0 | 70 | 122848102324821
Buses | Biodiesel | Urban Biodiesel Buses | Euro IV | SCR | SPN23 | Highway | 0.06 | 0.5 | 11 | 86 | 0.020104 | -0.58343 | 4.3124 | 43.7274 | 0.0015702 | -0.054091 | 0.61778 | -1.0701e+13 | 0 | 70 | 148042650282022
Buses | Biodiesel | Urban Biodiesel Buses | Euro IV | SCR | SPN23 | Highway | 0.06 | 1 | 11 | 86 | 0.029767 | -0.31549 | -1.8032 | 28.2013 | 0.0020898 | -0.04044 | 0.23093 | -1.0701e+13 | 0 | 70 | 171394069005200
Buses | Biodiesel | Urban Biodiesel Buses | Euro IV | EGR | CO |  | -0.06 | 0 | 11 | 86 | 0.0057491 | -0.18015 | 17.7161 | 80.1997 | 0.012152 | 0.27174 | 7.9822 | 0% | 0 | 70 | 0.39772
Buses | Biodiesel | Urban Biodiesel Buses | Euro IV | EGR | CO |  | -0.06 | 0.5 | 11 | 86 | 0.0057801 | -0.21777 | 17.084 | 91.08 | 0.013999 | 0.22304 | 8.3968 | 0% | 0 | 70 | 0.33977
Buses | Biodiesel | Urban Biodiesel Buses | Euro IV | EGR | CO |  | -0.06 | 1 | 11 | 86 | -0.00026462 | 0.27301 | 22.6055 | -13.8109 | 0.020468 | 0.78539 | 1.7904 | 0% | 0 | 70 | 0.2561
Buses | Biodiesel | Urban Biodiesel Buses | Euro IV | EGR | CO |  | -0.04 | 0 | 11 | 86 | 0.00017563 | -0.17917 | 14.9661 | 15.4809 | 0.0062806 | 0.74992 | 2.2177 | 0% | 0 | 70 | 0.041009
Buses | Biodiesel | Urban Biodiesel Buses | Euro IV | EGR | CO |  | -0.04 | 0.5 | 11 | 86 | 0.00037274 | -0.1461 | 10.1278 | 28.2482 | 0.0051182 | 0.43054 | 3.9341 | 0% | 0 | 70 | 0.036027
Buses | Biodiesel | Urban Biodiesel Buses | Euro IV | EGR | CO |  | -0.04 | 1 | 11 | 86 | 0.00046266 | -0.10166 | 5.9694 | 26.9053 | 0.0043322 | 0.17537 | 3.9246 | 0% | 0 | 70 | 0.040201
Buses | Biodiesel | Urban Biodiesel Buses | Euro IV | EGR | CO |  | -0.02 | 0 | 11 | 86 | 0.015408 | 5.1327 | 43.2178 | 0.16017 | 0.060106 | 3.4236 | -10.2553 | 0% | 0 | 70 | 0.91236
Buses | Biodiesel | Urban Biodiesel Buses | Euro IV | EGR | CO |  | -0.02 | 0.5 | 11 | 83 | 0.0025101 | 0.77287 | 12.9861 | 86.1843 | 0.0037097 | 0.67032 | 1.0501 | 0% | 0 | 70 | 1.2187
Buses | Biodiesel | Urban Biodiesel Buses | Euro IV | EGR | CO |  | -0.02 | 1 | 11 | 68 | 0.0039537 | 0.30519 | 7.3774 | 49.624 | 0.0030992 | 0.24831 | 0.96772 | 0% | 0 | 68 | 1.4648
Buses | Biodiesel | Urban Biodiesel Buses | Euro IV | EGR | CO |  | 0 | 0 | 11 | 86 | 3.8206e-16 | 6.689e-15 | 24.6615 | 6.1651e-11 | -0.0034906 | 0.8746 | 2.0204 | 0% | 0 | 70 | 0.53451
Buses | Biodiesel | Urban Biodiesel Buses | Euro IV | EGR | CO |  | 0 | 0.5 | 11 | 86 | 0.0029158 | 0.81378 | 29.2044 | 12.905 | 0.020821 | 1.0859 | 2.9319 | 0% | 0 | 70 | 0.55612
Buses | Biodiesel | Urban Biodiesel Buses | Euro IV | EGR | CO |  | 0 | 1 | 11 | 86 | -3.0623e-05 | 0.30129 | 13.3637 | 39.6403 | 0.0051368 | 0.44647 | 3.0132 | 0% | 0 | 70 | 0.58668
Buses | Biodiesel | Urban Biodiesel Buses | Euro IV | EGR | CO |  | 0.02 | 0 | 11 | 81 | 0.01604 | 0.12152 | 14.8617 | 39.1355 | 0.011719 | 0.24869 | 2.4819 | 0% | 0 | 70 | 1.3261
Buses | Biodiesel | Urban Biodiesel Buses | Euro IV | EGR | CO |  | 0.02 | 0.5 | 11 | 65 | 0.00086563 | 0.21886 | 17.4448 | 85.5019 | -0.0015647 | 0.38244 | 3.0997 | 0% | 0 | 65 | 1.7165
Buses | Biodiesel | Urban Biodiesel Buses | Euro IV | EGR | CO |  | 0.02 | 1 | 11 | 55 | 0.0086544 | -0.75056 | 39.0829 | -1.9899 | 0.004573 | -0.0066378 | 6.9299 | 0% | 0 | 55 | 1.1739
Buses | Biodiesel | Urban Biodiesel Buses | Euro IV | EGR | CO |  | 0.04 | 0 | 11 | 86 | -0.0028947 | 0.29167 | 17.8416 | -51.7407 | 0.02865 | 0.78638 | -1.9941 | 0% | 0 | 70 | 0.12064
Buses | Biodiesel | Urban Biodiesel Buses | Euro IV | EGR | CO |  | 0.04 | 0.5 | 11 | 86 | -0.0055189 | 0.36916 | 26.2702 | -19.0801 | 0.032702 | 1.3007 | 0.44824 | 0% | 0 | 70 | 0.0985
Buses | Biodiesel | Urban Biodiesel Buses | Euro IV | EGR | CO |  | 0.04 | 1 | 11 | 86 | -0.0087427 | 0.51234 | 38.0675 | 2.751 | 0.043279 | 1.934 | 2.661 | 0% | 0 | 70 | 0.088917
Buses | Biodiesel | Urban Biodiesel Buses | Euro IV | EGR | CO |  | 0.06 | 0 | 11 | 86 | 4.968e-05 | 0.068654 | 4.9898 | 37.1358 | 0.00087598 | 0.13565 | 2.0972 | 0% | 0 | 70 | 0.66539
Buses | Biodiesel | Urban Biodiesel Buses | Euro IV | EGR | CO |  | 0.06 | 0.5 | 11 | 86 | 2.3555e-05 | 0.053225 | 4.9327 | 40.7001 | 0.00043318 | 0.10764 | 2.221 | 0% | 0 | 70 | 0.78757
Buses | Biodiesel | Urban Biodiesel Buses | Euro IV | EGR | CO |  | 0.06 | 1 | 11 | 86 | 0.0023185 | 0.90753 | 5.6233 | -68.8876 | 0.011336 | 0.49436 | -3.5356 | 0% | 0 | 70 | 0.91815
Buses | Biodiesel | Urban Biodiesel Buses | Euro IV | EGR | NOx |  | -0.06 | 0 | 11 | 86 | -0.00014148 | 0.32229 | 14.9138 | 46.824 | 0.0022275 | 0.18063 | 1.1478 | 0% | 0 | 70 | 1.5158
Buses | Biodiesel | Urban Biodiesel Buses | Euro IV | EGR | NOx |  | -0.06 | 0.5 | 11 | 86 | -0.0030624 | 0.65289 | 32.5603 | 44.1267 | 0.0042427 | 0.34029 | 2.0914 | 0% | 0 | 70 | 1.368
Buses | Biodiesel | Urban Biodiesel Buses | Euro IV | EGR | NOx |  | -0.06 | 1 | 11 | 84 | -0.00041984 | -0.022327 | 5.4405 | -43.46 | -0.00063588 | 0.062942 | -0.4401 | 0% | 0 | 70 | 1.4112
Buses | Biodiesel | Urban Biodiesel Buses | Euro IV | EGR | NOx |  | -0.04 | 0 | 11 | 83 | -0.010505 | 0.41973 | 38.2098 | 16.3746 | 0.013075 | 0.70301 | 2.704 | 0% | 0 | 70 | 0.14099
Buses | Biodiesel | Urban Biodiesel Buses | Euro IV | EGR | NOx |  | -0.04 | 0.5 | 11 | 82 | 0.0015425 | -0.32971 | 16.2488 | 40.1831 | -0.0016547 | 0.21208 | 2.7571 | 0% | 0 | 70 | 0.13705
Buses | Biodiesel | Urban Biodiesel Buses | Euro IV | EGR | NOx |  | -0.04 | 1 | 11 | 82 | -0.020349 | 1.8062 | -10.4072 | -54.8743 | 0.020641 | 0.13963 | -3.4218 | 0% | 0 | 70 | 0.14454
Buses | Biodiesel | Urban Biodiesel Buses | Euro IV | EGR | NOx |  | -0.02 | 0 | 11 | 86 | 0.012771 | 2.3234 | 9.1323 | -73.2372 | 0.0029668 | 0.27871 | -1.2528 | 0% | 0 | 70 | 7.1141
Buses | Biodiesel | Urban Biodiesel Buses | Euro IV | EGR | NOx |  | -0.02 | 0.5 | 11 | 83 | 0.010238 | 1.7906 | 3.6205 | -75.3137 | 0.0019698 | 0.1696 | -1.0116 | 0% | 0 | 70 | 8.6804
Buses | Biodiesel | Urban Biodiesel Buses | Euro IV | EGR | NOx |  | -0.02 | 1 | 11 | 68 | 0.015884 | 1.4884 | 25.0201 | -0.12334 | 0.0015015 | 0.16853 | 0.20867 | 0% | 0 | 68 | 10.7284
Buses | Biodiesel | Urban Biodiesel Buses | Euro IV | EGR | NOx |  | 0 | 0 | 11 | 86 | 0.0077623 | 2.3154 | 11.9693 | -69.9433 | 0.0079934 | 0.42706 | -2.0214 | 0% | 0 | 70 | 3.1486
Buses | Biodiesel | Urban Biodiesel Buses | Euro IV | EGR | NOx |  | 0 | 0.5 | 11 | 86 | 0.00037273 | 0.26018 | 13.0247 | 65.4747 | 0.00051522 | 0.082821 | 1.3343 | 0% | 0 | 70 | 3.5209
Buses | Biodiesel | Urban Biodiesel Buses | Euro IV | EGR | NOx |  | 0 | 1 | 11 | 86 | -0.00081434 | 0.70606 | 22.8909 | 36.9916 | 0.0011959 | 0.15421 | 1.4966 | 0% | 0 | 70 | 3.7934
Buses | Biodiesel | Urban Biodiesel Buses | Euro IV | EGR | NOx |  | 0.02 | 0 | 11 | 81 | 0.023785 | 4.1408 | 8.5153 | 35.8446 | 0.0043404 | 0.36708 | -0.90612 | 0% | 0 | 70 | 9.0197
Buses | Biodiesel | Urban Biodiesel Buses | Euro IV | EGR | NOx |  | 0.02 | 0.5 | 11 | 65 | 0.0074111 | 1.1769 | 0.4565 | -58.9672 | 0.0012344 | 0.08296 | -0.61952 | 0% | 0 | 65 | 10.7489
Buses | Biodiesel | Urban Biodiesel Buses | Euro IV | EGR | NOx |  | 0.02 | 1 | 11 | 55 | 0.017626 | -0.044078 | -3.0966 | 29.2036 | 0.0016655 | -0.030675 | 0.1878 | 0% | 0 | 55 | 13.6573
Buses | Biodiesel | Urban Biodiesel Buses | Euro IV | EGR | NOx |  | 0.04 | 0 | 11 | 86 | -0.014233 | 0.90011 | 71.5825 | 102.0311 | 0.014263 | 1.0313 | 5.3648 | 0% | 0 | 70 | 0.4497
Buses | Biodiesel | Urban Biodiesel Buses | Euro IV | EGR | NOx |  | 0.04 | 0.5 | 11 | 86 | -0.0097778 | 0.47946 | 43.2255 | 62.6846 | 0.0061657 | 0.57194 | 4.2125 | 0% | 0 | 70 | 0.39984
Buses | Biodiesel | Urban Biodiesel Buses | Euro IV | EGR | NOx |  | 0.04 | 1 | 11 | 86 | -0.010021 | 0.41977 | 42.5288 | 77.0455 | 0.004281 | 0.52322 | 4.8384 | 0% | 0 | 70 | 0.38289
Buses | Biodiesel | Urban Biodiesel Buses | Euro IV | EGR | NOx |  | 0.06 | 0 | 11 | 86 | 0.075368 | 15.9393 | 48.767 | -4.5408 | 0.031071 | 2.2373 | -7.3999 | 0% | 0 | 70 | 5.0878
Buses | Biodiesel | Urban Biodiesel Buses | Euro IV | EGR | NOx |  | 0.06 | 0.5 | 11 | 86 | 0.032507 | 5.4488 | -17.1645 | -84.2247 | 0.011322 | 0.49002 | -3.6965 | 0% | 0 | 70 | 6.0678
Buses | Biodiesel | Urban Biodiesel Buses | Euro IV | EGR | NOx |  | 0.06 | 1 | 11 | 86 | 0.00071232 | 0.33481 | 12.8324 | 44.9451 | 0.00028631 | 0.050857 | 0.87694 | 0% | 0 | 70 | 6.9183
Buses | Biodiesel | Urban Biodiesel Buses | Euro IV | EGR | VOC |  | -0.06 | 0 | 11 | 86 | 0.00084428 | -0.069405 | 2.0919 | 6.6579 | 0.011059 | -0.39875 | 24.2528 | 0% | 0 | 70 | 0.029008
Buses | Biodiesel | Urban Biodiesel Buses | Euro IV | EGR | VOC |  | -0.06 | 0.5 | 11 | 86 | -7.4202e-13 | 4.4106e-11 | 14.0493 | 2.4718e-07 | -0.09544 | 14.6885 | -12.0818 | 0% | 0 | 70 | 0.025616
Buses | Biodiesel | Urban Biodiesel Buses | Euro IV | EGR | VOC |  | -0.06 | 1 | 11 | 86 | 0.0014226 | 0.11591 | -4.0467 | 52.4358 | 0.1896 | -5.8937 | 65.1535 | 0% | 0 | 70 | 0.020266
Buses | Biodiesel | Urban Biodiesel Buses | Euro IV | EGR | VOC |  | -0.04 | 0 | 11 | 86 | -5.2961e-05 | 0.025582 | 3.6692 | -2.5851 | 0.12761 | 1.6035 | 20.6848 | 0% | 0 | 70 | 0.0068101
Buses | Biodiesel | Urban Biodiesel Buses | Euro IV | EGR | VOC |  | -0.04 | 0.5 | 11 | 86 | -0.00013915 | 0.065755 | 10.2117 | -6.005 | 0.35665 | 4.318 | 71.9673 | 0% | 0 | 70 | 0.0066203
Buses | Biodiesel | Urban Biodiesel Buses | Euro IV | EGR | VOC |  | -0.04 | 1 | 11 | 86 | -0.00013083 | 0.062591 | 9.5699 | -5.3054 | 0.33018 | 4.1614 | 73.3411 | 0% | 0 | 70 | 0.0066756
Buses | Biodiesel | Urban Biodiesel Buses | Euro IV | EGR | VOC |  | -0.02 | 0 | 11 | 86 | 0.0017879 | 0.36726 | 0.41433 | -19.2027 | 0.060483 | 3.7669 | -28.3856 | 0% | 0 | 70 | 0.065095
Buses | Biodiesel | Urban Biodiesel Buses | Euro IV | EGR | VOC |  | -0.02 | 0.5 | 11 | 83 | -0.0013064 | 0.082451 | 3.2965 | -21.6919 | -0.022632 | 2.1838 | -7.8159 | 0% | 0 | 70 | 0.069026
Buses | Biodiesel | Urban Biodiesel Buses | Euro IV | EGR | VOC |  | -0.02 | 1 | 11 | 68 | 0.0074318 | -0.38286 | 15.4806 | 22.5696 | 0.055081 | -1.0944 | 85.8691 | 0% | 0 | 68 | 0.09071
Buses | Biodiesel | Urban Biodiesel Buses | Euro IV | EGR | VOC |  | 0 | 0 | 11 | 86 | -9.4177e-12 | 6.0637e-10 | 8.581 | -9.4025e-07 | -0.038295 | 5.7328 | 17.7893 | 0% | 0 | 70 | 0.037077
Buses | Biodiesel | Urban Biodiesel Buses | Euro IV | EGR | VOC |  | 0 | 0.5 | 11 | 86 | 5.3137e-13 | -2.6348e-11 | 7.2636 | 2.6671e-08 | -0.023968 | 3.9507 | 22.7987 | 0% | 0 | 70 | 0.039931
Buses | Biodiesel | Urban Biodiesel Buses | Euro IV | EGR | VOC |  | 0 | 1 | 11 | 86 | 6.9447e-13 | -1.8301e-11 | 10.1134 | 2.0975e-08 | -0.024856 | 4.646 | 37.7568 | 0% | 0 | 70 | 0.041933
Buses | Biodiesel | Urban Biodiesel Buses | Euro IV | EGR | VOC |  | 0.02 | 0 | 11 | 81 | -0.0017597 | 0.125 | 2.9157 | -21.5079 | -0.025212 | 2.4577 | -10.1032 | 0% | 0 | 70 | 0.071264
Buses | Biodiesel | Urban Biodiesel Buses | Euro IV | EGR | VOC |  | 0.02 | 0.5 | 11 | 65 | -0.0020664 | 0.10388 | 3.2143 | -28.4062 | -0.031115 | 2.4275 | -14.6661 | 0% | 0 | 65 | 0.068523
Buses | Biodiesel | Urban Biodiesel Buses | Euro IV | EGR | VOC |  | 0.02 | 1 | 11 | 55 | 0.002187 | -0.21424 | 8.9002 | 0.41937 | 0.0024159 | 0.17656 | 31.0615 | 0% | 0 | 55 | 0.077788
Buses | Biodiesel | Urban Biodiesel Buses | Euro IV | EGR | VOC |  | 0.04 | 0 | 11 | 86 | -0.00029473 | 0.21793 | 17.0383 | -47.4908 | 0.42723 | 11.0019 | 9.7644 | 0% | 0 | 70 | 0.0105
Buses | Biodiesel | Urban Biodiesel Buses | Euro IV | EGR | VOC |  | 0.04 | 0.5 | 11 | 86 | -0.00044201 | 0.28877 | 25.0557 | -75.8043 | 0.62934 | 15.2736 | 27.961 | 0% | 0 | 70 | 0.010051
Buses | Biodiesel | Urban Biodiesel Buses | Euro IV | EGR | VOC |  | 0.04 | 1 | 11 | 86 | -0.00011314 | 0.06807 | 15.9714 | -2.6739 | 0.25935 | 10.2555 | 68.4526 | 0% | 0 | 70 | 0.009792
Buses | Biodiesel | Urban Biodiesel Buses | Euro IV | EGR | VOC |  | 0.06 | 0 | 11 | 86 | 0.0021557 | 0.48134 | 1.4033 | -24.2772 | 0.10455 | 6.3782 | -45.299 | 0% | 0 | 70 | 0.049606
Buses | Biodiesel | Urban Biodiesel Buses | Euro IV | EGR | VOC |  | 0.06 | 0.5 | 11 | 86 | 0.00099606 | 0.22403 | -0.091128 | -18.0676 | 0.044974 | 2.3146 | -24.5212 | 0% | 0 | 70 | 0.056482
Buses | Biodiesel | Urban Biodiesel Buses | Euro IV | EGR | VOC |  | 0.06 | 1 | 11 | 86 | -0.000903 | 0.049625 | 3.0957 | -20.8481 | -0.021508 | 2.0537 | -8.1282 | 0% | 0 | 70 | 0.061071
Buses | Biodiesel | Urban Biodiesel Buses | Euro IV | EGR | PM Exhaust |  | -0.06 | 0 | 11 | 86 | 0.0043116 | -0.056299 | -0.077684 | 69.2351 | 0.38629 | -13.2264 | 216.5741 | 0% | 0 | 70 | 0.015291
Buses | Biodiesel | Urban Biodiesel Buses | Euro IV | EGR | PM Exhaust |  | -0.06 | 0.5 | 11 | 86 | 0.00048819 | 4.9109 | -10.214 | 0.37558 | 4.8273 | 17.6532 | 4.3782 | 0% | 0 | 70 | 0.013495
Buses | Biodiesel | Urban Biodiesel Buses | Euro IV | EGR | PM Exhaust |  | -0.06 | 1 | 11 | 86 | -0.00037335 | -0.042897 | 7.1593 | -50.0049 | -0.086935 | 8.5188 | -47.0816 | 0% | 0 | 70 | 0.013085
Buses | Biodiesel | Urban Biodiesel Buses | Euro IV | EGR | PM Exhaust |  | -0.04 | 0 | 11 | 86 | 0.0002032 | -0.058525 | 4.9051 | 14.0225 | 0.0010963 | 5.0607 | 106.8975 | 0% | 0 | 70 | 0.0042963
Buses | Biodiesel | Urban Biodiesel Buses | Euro IV | EGR | PM Exhaust |  | -0.04 | 0.5 | 11 | 86 | 6.4747e-05 | -0.018424 | 1.518 | 3.3234 | 0.0020173 | 1.3414 | 33.5364 | 0% | 0 | 70 | 0.004319
Buses | Biodiesel | Urban Biodiesel Buses | Euro IV | EGR | PM Exhaust |  | -0.04 | 1 | 11 | 86 | 6.8612e-05 | -0.019401 | 1.5815 | 2.6912 | 0.0034995 | 1.2186 | 34.8844 | 0% | 0 | 70 | 0.0043547
Buses | Biodiesel | Urban Biodiesel Buses | Euro IV | EGR | PM Exhaust |  | -0.02 | 0 | 11 | 86 | -0.00067706 | 0.28391 | 6.5363 | 6.1844 | 0.037664 | 4.5279 | 42.593 | 0% | 0 | 70 | 0.042604
Buses | Biodiesel | Urban Biodiesel Buses | Euro IV | EGR | PM Exhaust |  | -0.02 | 0.5 | 11 | 83 | -0.0044963 | 1.2201 | 8.4838 | -7.3688 | 0.20572 | 11.1735 | 12.4382 | 0% | 0 | 70 | 0.039807
Buses | Biodiesel | Urban Biodiesel Buses | Euro IV | EGR | PM Exhaust |  | -0.02 | 1 | 11 | 68 | 0.010662 | -0.3707 | 14.1498 | 84.9594 | 0.21707 | -5.2354 | 158.195 | 0% | 0 | 68 | 0.049002
Buses | Biodiesel | Urban Biodiesel Buses | Euro IV | EGR | PM Exhaust |  | 0 | 0 | 11 | 86 | 3.0292e-12 | -1.8034e-10 | 10.2462 | 1.062e-07 | -0.050669 | 7.9552 | 70.8396 | 0% | 0 | 70 | 0.027005
Buses | Biodiesel | Urban Biodiesel Buses | Euro IV | EGR | PM Exhaust |  | 0 | 0.5 | 11 | 86 | 6.2193e-12 | -1.3998e-10 | 6.8527 | 1.5386e-07 | -0.0228 | 4.3927 | 45.569 | 0% | 0 | 70 | 0.028395
Buses | Biodiesel | Urban Biodiesel Buses | Euro IV | EGR | PM Exhaust |  | 0 | 1 | 11 | 86 | 2.0205e-14 | 3.5589e-13 | 4.0255 | 4.4573e-10 | -0.010424 | 2.3794 | 23.399 | 0% | 0 | 70 | 0.028985
Buses | Biodiesel | Urban Biodiesel Buses | Euro IV | EGR | PM Exhaust |  | 0.02 | 0 | 11 | 81 | -0.0021352 | 0.50711 | -1.8448 | -7.8627 | 0.074377 | 3.1952 | -22.6837 | 0% | 0 | 70 | 0.040815
Buses | Biodiesel | Urban Biodiesel Buses | Euro IV | EGR | PM Exhaust |  | 0.02 | 0.5 | 11 | 65 | -0.00013647 | 0.15229 | 8.3995 | -1.7686 | 0.061915 | 2.3077 | 28.7002 | 0% | 0 | 65 | 0.040188
Buses | Biodiesel | Urban Biodiesel Buses | Euro IV | EGR | PM Exhaust |  | 0.02 | 1 | 11 | 55 | 0.0034412 | -0.32837 | 11.2254 | 1.1622 | 0.0050878 | 0.2438 | 42.9195 | 0% | 0 | 55 | 0.050138
Buses | Biodiesel | Urban Biodiesel Buses | Euro IV | EGR | PM Exhaust |  | 0.04 | 0 | 11 | 86 | 4.2948e-05 | -0.034538 | 2.8893 | -19.2537 | -0.045037 | 4.3285 | -23.0093 | 0% | 0 | 70 | 0.0068641
Buses | Biodiesel | Urban Biodiesel Buses | Euro IV | EGR | PM Exhaust |  | 0.04 | 0.5 | 11 | 86 | -0.0047964 | 0.70588 | -5.6349 | 23.3783 | 0.67114 | -0.23636 | 7.4095 | 0% | 0 | 70 | 0.0062842
Buses | Biodiesel | Urban Biodiesel Buses | Euro IV | EGR | PM Exhaust |  | 0.04 | 1 | 11 | 86 | 8.9761e-05 | -0.025609 | 2.1124 | 3.499 | 0.0026571 | 1.2046 | 35.7454 | 0% | 0 | 70 | 0.0060829
Buses | Biodiesel | Urban Biodiesel Buses | Euro IV | EGR | PM Exhaust |  | 0.06 | 0 | 11 | 86 | -0.0016087 | 0.11338 | 3.131 | -32.0249 | -0.054387 | 5.3764 | -37.157 | 0% | 0 | 70 | 0.037527
Buses | Biodiesel | Urban Biodiesel Buses | Euro IV | EGR | PM Exhaust |  | 0.06 | 0.5 | 11 | 86 | -0.00030713 | 0.21087 | 6.4699 | 9.4793 | 0.034204 | 4.4366 | 43.7867 | 0% | 0 | 70 | 0.038052
Buses | Biodiesel | Urban Biodiesel Buses | Euro IV | EGR | PM Exhaust |  | 0.06 | 1 | 11 | 86 | -1.6251e-16 | -3.4755e-13 | 5.8279 | 3.6814e-13 | -0.0050892 | 2.1073 | 28.9156 | 0% | 0 | 70 | 0.03847
Buses | Biodiesel | Urban Biodiesel Buses | Euro IV | EGR | EC |  | -0.06 | 0 | 11 | 86 | 0.002719 | 0.041779 | -1.9955 | 29.4895 | 0.001308 | -0.035924 | 0.37961 | 0% | 0 | 70 | 3.4329
Buses | Biodiesel | Urban Biodiesel Buses | Euro IV | EGR | EC |  | -0.06 | 0.5 | 11 | 86 | -0.00045477 | 0.0034299 | 3.5653 | -27.8131 | -0.00028386 | 0.02773 | -0.17447 | 0% | 0 | 70 | 3.1398
Buses | Biodiesel | Urban Biodiesel Buses | Euro IV | EGR | EC |  | -0.06 | 1 | 11 | 86 | -0.0014691 | 0.042291 | 8.1412 | -62.4581 | -0.00062239 | 0.063615 | -0.37713 | 0% | 0 | 70 | 2.934
Buses | Biodiesel | Urban Biodiesel Buses | Euro IV | EGR | EC |  | -0.04 | 0 | 11 | 86 | 0.0011274 | -0.26328 | 16.852 | 19.2671 | 0.0012638 | 0.064489 | 2.1907 | 0% | 0 | 70 | 0.32733
Buses | Biodiesel | Urban Biodiesel Buses | Euro IV | EGR | EC |  | -0.04 | 0.5 | 11 | 81 | -0.0080774 | 0.82062 | -9.7167 | 73.39 | 0.0076614 | -0.10926 | 1.3279 | 0% | 0 | 70 | 0.29454
Buses | Biodiesel | Urban Biodiesel Buses | Euro IV | EGR | EC |  | -0.04 | 1 | 11 | 81 | -0.005121 | 0.50467 | -5.552 | 28.7783 | 0.0038754 | -0.032242 | 0.31815 | 0% | 0 | 70 | 0.2987
Buses | Biodiesel | Urban Biodiesel Buses | Euro IV | EGR | EC |  | -0.02 | 0 | 11 | 86 | -2.7645e-05 | 0.33039 | 12.7899 | 18.8495 | -8.6453e-05 | 0.030859 | 0.49062 | 0% | 0 | 70 | 16.187
Buses | Biodiesel | Urban Biodiesel Buses | Euro IV | EGR | EC |  | -0.02 | 0.5 | 11 | 83 | 0.022792 | -0.88001 | 8.7558 | 43.4449 | 0.0011865 | -0.049699 | 0.62393 | 0% | 0 | 70 | 20.0958
Buses | Biodiesel | Urban Biodiesel Buses | Euro IV | EGR | EC |  | -0.02 | 1 | 11 | 68 | -0.029239 | 1.901 | 12.3091 | -41.2511 | -0.0013323 | 0.094695 | -0.027324 | 0% | 0 | 68 | 22.9518
Buses | Biodiesel | Urban Biodiesel Buses | Euro IV | EGR | EC |  | 0 | 0 | 11 | 86 | 0.0072577 | -0.24982 | 3.2077 | 42.7392 | 0.0010854 | -0.043048 | 0.7218 | 0% | 0 | 70 | 7.233
Buses | Biodiesel | Urban Biodiesel Buses | Euro IV | EGR | EC |  | 0 | 0.5 | 11 | 86 | 0.0080652 | -0.049486 | -1.4657 | 24.4484 | 0.0012802 | -0.030426 | 0.25801 | 0% | 0 | 70 | 7.9387
Buses | Biodiesel | Urban Biodiesel Buses | Euro IV | EGR | EC |  | 0 | 1 | 11 | 86 | -0.0040733 | 0.29784 | 6.797 | -59.1133 | -0.00058932 | 0.05668 | -0.29708 | 0% | 0 | 70 | 8.7398
Buses | Biodiesel | Urban Biodiesel Buses | Euro IV | EGR | EC |  | 0.02 | 0 | 11 | 81 | 0.017083 | 2.8735 | 17.4871 | -1.2073 | 0.00070606 | 0.1564 | 0.10179 | 0% | 0 | 70 | 20.8362
Buses | Biodiesel | Urban Biodiesel Buses | Euro IV | EGR | EC |  | 0.02 | 0.5 | 11 | 65 | 0.02621 | 2.6571 | -3.1567 | -25.8128 | 0.0011497 | 0.097352 | -0.3819 | 0% | 0 | 65 | 25.9077
Buses | Biodiesel | Urban Biodiesel Buses | Euro IV | EGR | EC |  | 0.02 | 1 | 11 | 55 | -0.034377 | 1.6909 | 18.127 | -32.1715 | -0.0012191 | 0.067664 | 0.1803 | 0% | 0 | 55 | 30.5956
Buses | Biodiesel | Urban Biodiesel Buses | Euro IV | EGR | EC |  | 0.04 | 0 | 11 | 83 | 0.00013249 | -0.078617 | 6.1764 | -43.7203 | -0.00056749 | 0.053938 | -0.33541 | 0% | 0 | 70 | 1.0579
Buses | Biodiesel | Urban Biodiesel Buses | Euro IV | EGR | EC |  | 0.04 | 0.5 | 11 | 82 | 0.00021595 | -0.079658 | 5.4721 | -29.8855 | -0.00042334 | 0.039068 | -0.10857 | 0% | 0 | 70 | 0.9555
Buses | Biodiesel | Urban Biodiesel Buses | Euro IV | EGR | EC |  | 0.04 | 1 | 11 | 82 | 0.00090771 | -0.24686 | 14.8722 | -58.9617 | -0.00092639 | 0.081275 | 0.18623 | 0% | 0 | 70 | 0.89642
Buses | Biodiesel | Urban Biodiesel Buses | Euro IV | EGR | EC |  | 0.06 | 0 | 11 | 86 | -0.00028491 | 0.51715 | 23.1901 | 43.2711 | -0.000218 | 0.072896 | 1.071 | 0% | 0 | 70 | 11.4801
Buses | Biodiesel | Urban Biodiesel Buses | Euro IV | EGR | EC |  | 0.06 | 0.5 | 11 | 86 | 0.020104 | -0.58343 | 4.3124 | 43.7274 | 0.0015702 | -0.054091 | 0.61778 | 0% | 0 | 70 | 13.8346
Buses | Biodiesel | Urban Biodiesel Buses | Euro IV | EGR | EC |  | 0.06 | 1 | 11 | 86 | 0.029767 | -0.31549 | -1.8032 | 28.2013 | 0.0020898 | -0.04044 | 0.23093 | 0% | 0 | 70 | 16.0167
Buses | Biodiesel | Urban Biodiesel Buses | Euro IV | EGR | CH4 | Urban Peak |  |  | 10 | 130 | 0 | 0 | 175 | 0 | 0 | 0 | 1000 | 97% | 0 | 70 | 0.00525
Buses | Biodiesel | Urban Biodiesel Buses | Euro IV | EGR | CH4 | Urban Off Peak |  |  | 10 | 130 | 0 | 0 | 175 | 0 | 0 | 0 | 1000 | 97% | 0 | 70 | 0.00525
Buses | Biodiesel | Urban Biodiesel Buses | Euro IV | EGR | CH4 | Rural |  |  | 10 | 130 | 0 | 0 | 80 | 0 | 0 | 0 | 1000 | 97% | 0 | 70 | 0.0024
Buses | Biodiesel | Urban Biodiesel Buses | Euro IV | EGR | CH4 | Highway |  |  | 10 | 130 | 0 | 0 | 70 | 0 | 0 | 0 | 1000 | 97% | 0 | 70 | 0.0021
Buses | Biodiesel | Urban Biodiesel Buses | Euro IV | EGR | NH3 | Urban Peak |  |  | 10 | 130 | 0 | 0 | 0.0029 | 0 | 0 | 0 | 1 | 0% | 0 | 70 | 0.0029
Buses | Biodiesel | Urban Biodiesel Buses | Euro IV | EGR | NH3 | Urban Off Peak |  |  | 10 | 130 | 0 | 0 | 0.0029 | 0 | 0 | 0 | 1 | 0% | 0 | 70 | 0.0029
Buses | Biodiesel | Urban Biodiesel Buses | Euro IV | EGR | NH3 | Rural |  |  | 10 | 130 | 0 | 0 | 0.0029 | 0 | 0 | 0 | 1 | 0% | 0 | 70 | 0.0029
Buses | Biodiesel | Urban Biodiesel Buses | Euro IV | EGR | NH3 | Highway |  |  | 10 | 130 | 0 | 0 | 0.0029 | 0 | 0 | 0 | 1 | 0% | 0 | 70 | 0.0029
Buses | Biodiesel | Urban Biodiesel Buses | Euro IV | EGR | N2O | Urban Peak |  |  | 10 | 130 | 0 | 0 | 0.0128 | 0 | 0 | 0 | 1 | 0% | 0 | 70 | 0.0128 | X
Buses | Biodiesel | Urban Biodiesel Buses | Euro IV | EGR | N2O | Urban Off Peak |  |  | 10 | 130 | 0 | 0 | 0.0128 | 0 | 0 | 0 | 1 | 0% | 0 | 70 | 0.0128 | X
Buses | Biodiesel | Urban Biodiesel Buses | Euro IV | EGR | N2O | Rural |  |  | 10 | 130 | 0 | 0 | 0.0128 | 0 | 0 | 0 | 1 | 0% | 0 | 70 | 0.0128 | X
Buses | Biodiesel | Urban Biodiesel Buses | Euro IV | EGR | N2O | Highway |  |  | 10 | 130 | 0 | 0 | 0.0128 | 0 | 0 | 0 | 1 | 0% | 0 | 70 | 0.0128 | X
Buses | Biodiesel | Urban Biodiesel Buses | Euro IV | EGR | SPN23 | Urban Peak | -0.06 | 0 | 11 | 86 | 0.002719 | 0.041779 | -1.9955 | 29.4895 | 0.001308 | -0.035924 | 0.37961 | -1.8724e+13 | 0 | 70 | 6.4277e+13
Buses | Biodiesel | Urban Biodiesel Buses | Euro IV | EGR | SPN23 | Urban Peak | -0.06 | 0.5 | 11 | 86 | -0.00045477 | 0.0034299 | 3.5653 | -27.8131 | -0.00028386 | 0.02773 | -0.17447 | -1.8724e+13 | 0 | 70 | 5.8789e+13
Buses | Biodiesel | Urban Biodiesel Buses | Euro IV | EGR | SPN23 | Urban Peak | -0.06 | 1 | 11 | 86 | -0.0014691 | 0.042291 | 8.1412 | -62.4581 | -0.00062239 | 0.063615 | -0.37713 | -1.8724e+13 | 0 | 70 | 5.4936e+13
Buses | Biodiesel | Urban Biodiesel Buses | Euro IV | EGR | SPN23 | Urban Peak | -0.04 | 0 | 11 | 86 | 0.0011274 | -0.26328 | 16.852 | 19.2671 | 0.0012638 | 0.064489 | 2.1907 | -1.8724e+13 | 0 | 70 | 6.1288e+12
Buses | Biodiesel | Urban Biodiesel Buses | Euro IV | EGR | SPN23 | Urban Peak | -0.04 | 0.5 | 11 | 81 | -0.0080774 | 0.82062 | -9.7167 | 73.39 | 0.0076614 | -0.10926 | 1.3279 | -1.8724e+13 | 0 | 70 | 5.5148e+12
Buses | Biodiesel | Urban Biodiesel Buses | Euro IV | EGR | SPN23 | Urban Peak | -0.04 | 1 | 11 | 81 | -0.005121 | 0.50467 | -5.552 | 28.7783 | 0.0038754 | -0.032242 | 0.31815 | -1.8724e+13 | 0 | 70 | 5.5928e+12
Buses | Biodiesel | Urban Biodiesel Buses | Euro IV | EGR | SPN23 | Urban Peak | -0.02 | 0 | 11 | 86 | -2.7645e-05 | 0.33039 | 12.7899 | 18.8495 | -8.6453e-05 | 0.030859 | 0.49062 | -1.8724e+13 | 0 | 70 | 303079580588867
Buses | Biodiesel | Urban Biodiesel Buses | Euro IV | EGR | SPN23 | Urban Peak | -0.02 | 0.5 | 11 | 83 | 0.022792 | -0.88001 | 8.7558 | 43.4449 | 0.0011865 | -0.049699 | 0.62393 | -1.8724e+13 | 0 | 70 | 376265924411055
Buses | Biodiesel | Urban Biodiesel Buses | Euro IV | EGR | SPN23 | Urban Peak | -0.02 | 1 | 11 | 68 | -0.029239 | 1.901 | 12.3091 | -41.2511 | -0.0013323 | 0.094695 | -0.027324 | -1.8724e+13 | 0 | 68 | 429741491096784
Buses | Biodiesel | Urban Biodiesel Buses | Euro IV | EGR | SPN23 | Urban Peak | 0 | 0 | 11 | 86 | 0.0072577 | -0.24982 | 3.2077 | 42.7392 | 0.0010854 | -0.043048 | 0.7218 | -1.8724e+13 | 0 | 70 | 135428482911655
Buses | Biodiesel | Urban Biodiesel Buses | Euro IV | EGR | SPN23 | Urban Peak | 0 | 0.5 | 11 | 86 | 0.0080652 | -0.049486 | -1.4657 | 24.4484 | 0.0012802 | -0.030426 | 0.25801 | -1.8724e+13 | 0 | 70 | 148641162578951
Buses | Biodiesel | Urban Biodiesel Buses | Euro IV | EGR | SPN23 | Urban Peak | 0 | 1 | 11 | 86 | -0.0040733 | 0.29784 | 6.797 | -59.1133 | -0.00058932 | 0.05668 | -0.29708 | -1.8724e+13 | 0 | 70 | 163640021664260
Buses | Biodiesel | Urban Biodiesel Buses | Euro IV | EGR | SPN23 | Urban Peak | 0.02 | 0 | 11 | 81 | 0.017083 | 2.8735 | 17.4871 | -1.2073 | 0.00070606 | 0.1564 | 0.10179 | -1.8724e+13 | 0 | 70 | 390128876833524
Buses | Biodiesel | Urban Biodiesel Buses | Euro IV | EGR | SPN23 | Urban Peak | 0.02 | 0.5 | 11 | 65 | 0.02621 | 2.6571 | -3.1567 | -25.8128 | 0.0011497 | 0.097352 | -0.3819 | -1.8724e+13 | 0 | 65 | 485087051445556
Buses | Biodiesel | Urban Biodiesel Buses | Euro IV | EGR | SPN23 | Urban Peak | 0.02 | 1 | 11 | 55 | -0.034377 | 1.6909 | 18.127 | -32.1715 | -0.0012191 | 0.067664 | 0.1803 | -1.8724e+13 | 0 | 55 | 572860629282282
Buses | Biodiesel | Urban Biodiesel Buses | Euro IV | EGR | SPN23 | Urban Peak | 0.04 | 0 | 11 | 83 | 0.00013249 | -0.078617 | 6.1764 | -43.7203 | -0.00056749 | 0.053938 | -0.33541 | -1.8724e+13 | 0 | 70 | 1.9808e+13
Buses | Biodiesel | Urban Biodiesel Buses | Euro IV | EGR | SPN23 | Urban Peak | 0.04 | 0.5 | 11 | 82 | 0.00021595 | -0.079658 | 5.4721 | -29.8855 | -0.00042334 | 0.039068 | -0.10857 | -1.8724e+13 | 0 | 70 | 1.789e+13
Buses | Biodiesel | Urban Biodiesel Buses | Euro IV | EGR | SPN23 | Urban Peak | 0.04 | 1 | 11 | 82 | 0.00090771 | -0.24686 | 14.8722 | -58.9617 | -0.00092639 | 0.081275 | 0.18623 | -1.8724e+13 | 0 | 70 | 1.6784e+13
Buses | Biodiesel | Urban Biodiesel Buses | Euro IV | EGR | SPN23 | Urban Peak | 0.06 | 0 | 11 | 86 | -0.00028491 | 0.51715 | 23.1901 | 43.2711 | -0.000218 | 0.072896 | 1.071 | -1.8724e+13 | 0 | 70 | 214949938469396
Buses | Biodiesel | Urban Biodiesel Buses | Euro IV | EGR | SPN23 | Urban Peak | 0.06 | 0.5 | 11 | 86 | 0.020104 | -0.58343 | 4.3124 | 43.7274 | 0.0015702 | -0.054091 | 0.61778 | -1.8724e+13 | 0 | 70 | 259033375092987
Buses | Biodiesel | Urban Biodiesel Buses | Euro IV | EGR | SPN23 | Urban Peak | 0.06 | 1 | 11 | 86 | 0.029767 | -0.31549 | -1.8032 | 28.2013 | 0.0020898 | -0.04044 | 0.23093 | -1.8724e+13 | 0 | 70 | 299891849279659
Buses | Biodiesel | Urban Biodiesel Buses | Euro IV | EGR | SPN23 | Urban Off Peak | -0.06 | 0 | 11 | 86 | 0.002719 | 0.041779 | -1.9955 | 29.4895 | 0.001308 | -0.035924 | 0.37961 | -1.8724e+13 | 0 | 70 | 6.4277e+13
Buses | Biodiesel | Urban Biodiesel Buses | Euro IV | EGR | SPN23 | Urban Off Peak | -0.06 | 0.5 | 11 | 86 | -0.00045477 | 0.0034299 | 3.5653 | -27.8131 | -0.00028386 | 0.02773 | -0.17447 | -1.8724e+13 | 0 | 70 | 5.8789e+13
Buses | Biodiesel | Urban Biodiesel Buses | Euro IV | EGR | SPN23 | Urban Off Peak | -0.06 | 1 | 11 | 86 | -0.0014691 | 0.042291 | 8.1412 | -62.4581 | -0.00062239 | 0.063615 | -0.37713 | -1.8724e+13 | 0 | 70 | 5.4936e+13
Buses | Biodiesel | Urban Biodiesel Buses | Euro IV | EGR | SPN23 | Urban Off Peak | -0.04 | 0 | 11 | 86 | 0.0011274 | -0.26328 | 16.852 | 19.2671 | 0.0012638 | 0.064489 | 2.1907 | -1.8724e+13 | 0 | 70 | 6.1288e+12
Buses | Biodiesel | Urban Biodiesel Buses | Euro IV | EGR | SPN23 | Urban Off Peak | -0.04 | 0.5 | 11 | 81 | -0.0080774 | 0.82062 | -9.7167 | 73.39 | 0.0076614 | -0.10926 | 1.3279 | -1.8724e+13 | 0 | 70 | 5.5148e+12
Buses | Biodiesel | Urban Biodiesel Buses | Euro IV | EGR | SPN23 | Urban Off Peak | -0.04 | 1 | 11 | 81 | -0.005121 | 0.50467 | -5.552 | 28.7783 | 0.0038754 | -0.032242 | 0.31815 | -1.8724e+13 | 0 | 70 | 5.5928e+12
Buses | Biodiesel | Urban Biodiesel Buses | Euro IV | EGR | SPN23 | Urban Off Peak | -0.02 | 0 | 11 | 86 | -2.7645e-05 | 0.33039 | 12.7899 | 18.8495 | -8.6453e-05 | 0.030859 | 0.49062 | -1.8724e+13 | 0 | 70 | 303079580588867
Buses | Biodiesel | Urban Biodiesel Buses | Euro IV | EGR | SPN23 | Urban Off Peak | -0.02 | 0.5 | 11 | 83 | 0.022792 | -0.88001 | 8.7558 | 43.4449 | 0.0011865 | -0.049699 | 0.62393 | -1.8724e+13 | 0 | 70 | 376265924411055
Buses | Biodiesel | Urban Biodiesel Buses | Euro IV | EGR | SPN23 | Urban Off Peak | -0.02 | 1 | 11 | 68 | -0.029239 | 1.901 | 12.3091 | -41.2511 | -0.0013323 | 0.094695 | -0.027324 | -1.8724e+13 | 0 | 68 | 429741491096784
Buses | Biodiesel | Urban Biodiesel Buses | Euro IV | EGR | SPN23 | Urban Off Peak | 0 | 0 | 11 | 86 | 0.0072577 | -0.24982 | 3.2077 | 42.7392 | 0.0010854 | -0.043048 | 0.7218 | -1.8724e+13 | 0 | 70 | 135428482911655
Buses | Biodiesel | Urban Biodiesel Buses | Euro IV | EGR | SPN23 | Urban Off Peak | 0 | 0.5 | 11 | 86 | 0.0080652 | -0.049486 | -1.4657 | 24.4484 | 0.0012802 | -0.030426 | 0.25801 | -1.8724e+13 | 0 | 70 | 148641162578951
Buses | Biodiesel | Urban Biodiesel Buses | Euro IV | EGR | SPN23 | Urban Off Peak | 0 | 1 | 11 | 86 | -0.0040733 | 0.29784 | 6.797 | -59.1133 | -0.00058932 | 0.05668 | -0.29708 | -1.8724e+13 | 0 | 70 | 163640021664260
Buses | Biodiesel | Urban Biodiesel Buses | Euro IV | EGR | SPN23 | Urban Off Peak | 0.02 | 0 | 11 | 81 | 0.017083 | 2.8735 | 17.4871 | -1.2073 | 0.00070606 | 0.1564 | 0.10179 | -1.8724e+13 | 0 | 70 | 390128876833524
Buses | Biodiesel | Urban Biodiesel Buses | Euro IV | EGR | SPN23 | Urban Off Peak | 0.02 | 0.5 | 11 | 65 | 0.02621 | 2.6571 | -3.1567 | -25.8128 | 0.0011497 | 0.097352 | -0.3819 | -1.8724e+13 | 0 | 65 | 485087051445556
Buses | Biodiesel | Urban Biodiesel Buses | Euro IV | EGR | SPN23 | Urban Off Peak | 0.02 | 1 | 11 | 55 | -0.034377 | 1.6909 | 18.127 | -32.1715 | -0.0012191 | 0.067664 | 0.1803 | -1.8724e+13 | 0 | 55 | 572860629282282
Buses | Biodiesel | Urban Biodiesel Buses | Euro IV | EGR | SPN23 | Urban Off Peak | 0.04 | 0 | 11 | 83 | 0.00013249 | -0.078617 | 6.1764 | -43.7203 | -0.00056749 | 0.053938 | -0.33541 | -1.8724e+13 | 0 | 70 | 1.9808e+13
Buses | Biodiesel | Urban Biodiesel Buses | Euro IV | EGR | SPN23 | Urban Off Peak | 0.04 | 0.5 | 11 | 82 | 0.00021595 | -0.079658 | 5.4721 | -29.8855 | -0.00042334 | 0.039068 | -0.10857 | -1.8724e+13 | 0 | 70 | 1.789e+13
Buses | Biodiesel | Urban Biodiesel Buses | Euro IV | EGR | SPN23 | Urban Off Peak | 0.04 | 1 | 11 | 82 | 0.00090771 | -0.24686 | 14.8722 | -58.9617 | -0.00092639 | 0.081275 | 0.18623 | -1.8724e+13 | 0 | 70 | 1.6784e+13
Buses | Biodiesel | Urban Biodiesel Buses | Euro IV | EGR | SPN23 | Urban Off Peak | 0.06 | 0 | 11 | 86 | -0.00028491 | 0.51715 | 23.1901 | 43.2711 | -0.000218 | 0.072896 | 1.071 | -1.8724e+13 | 0 | 70 | 214949938469396
Buses | Biodiesel | Urban Biodiesel Buses | Euro IV | EGR | SPN23 | Urban Off Peak | 0.06 | 0.5 | 11 | 86 | 0.020104 | -0.58343 | 4.3124 | 43.7274 | 0.0015702 | -0.054091 | 0.61778 | -1.8724e+13 | 0 | 70 | 259033375092987
Buses | Biodiesel | Urban Biodiesel Buses | Euro IV | EGR | SPN23 | Urban Off Peak | 0.06 | 1 | 11 | 86 | 0.029767 | -0.31549 | -1.8032 | 28.2013 | 0.0020898 | -0.04044 | 0.23093 | -1.8724e+13 | 0 | 70 | 299891849279659
Buses | Biodiesel | Urban Biodiesel Buses | Euro IV | EGR | SPN23 | Rural | -0.06 | 0 | 11 | 86 | 0.002719 | 0.041779 | -1.9955 | 29.4895 | 0.001308 | -0.035924 | 0.37961 | -9.583e+12 | 0 | 70 | 3.2898e+13
Buses | Biodiesel | Urban Biodiesel Buses | Euro IV | EGR | SPN23 | Rural | -0.06 | 0.5 | 11 | 86 | -0.00045477 | 0.0034299 | 3.5653 | -27.8131 | -0.00028386 | 0.02773 | -0.17447 | -9.583e+12 | 0 | 70 | 3.0089e+13
Buses | Biodiesel | Urban Biodiesel Buses | Euro IV | EGR | SPN23 | Rural | -0.06 | 1 | 11 | 86 | -0.0014691 | 0.042291 | 8.1412 | -62.4581 | -0.00062239 | 0.063615 | -0.37713 | -9.583e+12 | 0 | 70 | 2.8117e+13
Buses | Biodiesel | Urban Biodiesel Buses | Euro IV | EGR | SPN23 | Rural | -0.04 | 0 | 11 | 86 | 0.0011274 | -0.26328 | 16.852 | 19.2671 | 0.0012638 | 0.064489 | 2.1907 | -9.583e+12 | 0 | 70 | 3.1368e+12
Buses | Biodiesel | Urban Biodiesel Buses | Euro IV | EGR | SPN23 | Rural | -0.04 | 0.5 | 11 | 81 | -0.0080774 | 0.82062 | -9.7167 | 73.39 | 0.0076614 | -0.10926 | 1.3279 | -9.583e+12 | 0 | 70 | 2.8226e+12
Buses | Biodiesel | Urban Biodiesel Buses | Euro IV | EGR | SPN23 | Rural | -0.04 | 1 | 11 | 81 | -0.005121 | 0.50467 | -5.552 | 28.7783 | 0.0038754 | -0.032242 | 0.31815 | -9.583e+12 | 0 | 70 | 2.8625e+12
Buses | Biodiesel | Urban Biodiesel Buses | Euro IV | EGR | SPN23 | Rural | -0.02 | 0 | 11 | 86 | -2.7645e-05 | 0.33039 | 12.7899 | 18.8495 | -8.6453e-05 | 0.030859 | 0.49062 | -9.583e+12 | 0 | 70 | 155119876617650
Buses | Biodiesel | Urban Biodiesel Buses | Euro IV | EGR | SPN23 | Rural | -0.02 | 0.5 | 11 | 83 | 0.022792 | -0.88001 | 8.7558 | 43.4449 | 0.0011865 | -0.049699 | 0.62393 | -9.583e+12 | 0 | 70 | 192577552260916
Buses | Biodiesel | Urban Biodiesel Buses | Euro IV | EGR | SPN23 | Rural | -0.02 | 1 | 11 | 68 | -0.029239 | 1.901 | 12.3091 | -41.2511 | -0.0013323 | 0.094695 | -0.027324 | -9.583e+12 | 0 | 68 | 219947008461931
Buses | Biodiesel | Urban Biodiesel Buses | Euro IV | EGR | SPN23 | Rural | 0 | 0 | 11 | 86 | 0.0072577 | -0.24982 | 3.2077 | 42.7392 | 0.0010854 | -0.043048 | 0.7218 | -9.583e+12 | 0 | 70 | 6.9314e+13
Buses | Biodiesel | Urban Biodiesel Buses | Euro IV | EGR | SPN23 | Rural | 0 | 0.5 | 11 | 86 | 0.0080652 | -0.049486 | -1.4657 | 24.4484 | 0.0012802 | -0.030426 | 0.25801 | -9.583e+12 | 0 | 70 | 7.6076e+13
Buses | Biodiesel | Urban Biodiesel Buses | Euro IV | EGR | SPN23 | Rural | 0 | 1 | 11 | 86 | -0.0040733 | 0.29784 | 6.797 | -59.1133 | -0.00058932 | 0.05668 | -0.29708 | -9.583e+12 | 0 | 70 | 8.3753e+13
Buses | Biodiesel | Urban Biodiesel Buses | Euro IV | EGR | SPN23 | Rural | 0.02 | 0 | 11 | 81 | 0.017083 | 2.8735 | 17.4871 | -1.2073 | 0.00070606 | 0.1564 | 0.10179 | -9.583e+12 | 0 | 70 | 199672782712111
Buses | Biodiesel | Urban Biodiesel Buses | Euro IV | EGR | SPN23 | Rural | 0.02 | 0.5 | 11 | 65 | 0.02621 | 2.6571 | -3.1567 | -25.8128 | 0.0011497 | 0.097352 | -0.3819 | -9.583e+12 | 0 | 65 | 248273550540271
Buses | Biodiesel | Urban Biodiesel Buses | Euro IV | EGR | SPN23 | Rural | 0.02 | 1 | 11 | 55 | -0.034377 | 1.6909 | 18.127 | -32.1715 | -0.0012191 | 0.067664 | 0.1803 | -9.583e+12 | 0 | 55 | 293197152908562
Buses | Biodiesel | Urban Biodiesel Buses | Euro IV | EGR | SPN23 | Rural | 0.04 | 0 | 11 | 83 | 0.00013249 | -0.078617 | 6.1764 | -43.7203 | -0.00056749 | 0.053938 | -0.33541 | -9.583e+12 | 0 | 70 | 1.0138e+13
Buses | Biodiesel | Urban Biodiesel Buses | Euro IV | EGR | SPN23 | Rural | 0.04 | 0.5 | 11 | 82 | 0.00021595 | -0.079658 | 5.4721 | -29.8855 | -0.00042334 | 0.039068 | -0.10857 | -9.583e+12 | 0 | 70 | 9.1565e+12
Buses | Biodiesel | Urban Biodiesel Buses | Euro IV | EGR | SPN23 | Rural | 0.04 | 1 | 11 | 82 | 0.00090771 | -0.24686 | 14.8722 | -58.9617 | -0.00092639 | 0.081275 | 0.18623 | -9.583e+12 | 0 | 70 | 8.5903e+12
Buses | Biodiesel | Urban Biodiesel Buses | Euro IV | EGR | SPN23 | Rural | 0.06 | 0 | 11 | 86 | -0.00028491 | 0.51715 | 23.1901 | 43.2711 | -0.000218 | 0.072896 | 1.071 | -9.583e+12 | 0 | 70 | 110014036147076
Buses | Biodiesel | Urban Biodiesel Buses | Euro IV | EGR | SPN23 | Rural | 0.06 | 0.5 | 11 | 86 | 0.020104 | -0.58343 | 4.3124 | 43.7274 | 0.0015702 | -0.054091 | 0.61778 | -9.583e+12 | 0 | 70 | 132576484058107
Buses | Biodiesel | Urban Biodiesel Buses | Euro IV | EGR | SPN23 | Rural | 0.06 | 1 | 11 | 86 | 0.029767 | -0.31549 | -1.8032 | 28.2013 | 0.0020898 | -0.04044 | 0.23093 | -9.583e+12 | 0 | 70 | 153488356320526
Buses | Biodiesel | Urban Biodiesel Buses | Euro IV | EGR | SPN23 | Highway | -0.06 | 0 | 11 | 86 | 0.002719 | 0.041779 | -1.9955 | 29.4895 | 0.001308 | -0.035924 | 0.37961 | -1.0701e+13 | 0 | 70 | 3.6735e+13
Buses | Biodiesel | Urban Biodiesel Buses | Euro IV | EGR | SPN23 | Highway | -0.06 | 0.5 | 11 | 86 | -0.00045477 | 0.0034299 | 3.5653 | -27.8131 | -0.00028386 | 0.02773 | -0.17447 | -1.0701e+13 | 0 | 70 | 3.3599e+13
Buses | Biodiesel | Urban Biodiesel Buses | Euro IV | EGR | SPN23 | Highway | -0.06 | 1 | 11 | 86 | -0.0014691 | 0.042291 | 8.1412 | -62.4581 | -0.00062239 | 0.063615 | -0.37713 | -1.0701e+13 | 0 | 70 | 31396929090466
Buses | Biodiesel | Urban Biodiesel Buses | Euro IV | EGR | SPN23 | Highway | -0.04 | 0 | 11 | 86 | 0.0011274 | -0.26328 | 16.852 | 19.2671 | 0.0012638 | 0.064489 | 2.1907 | -1.0701e+13 | 0 | 70 | 3.5027e+12
Buses | Biodiesel | Urban Biodiesel Buses | Euro IV | EGR | SPN23 | Highway | -0.04 | 0.5 | 11 | 81 | -0.0080774 | 0.82062 | -9.7167 | 73.39 | 0.0076614 | -0.10926 | 1.3279 | -1.0701e+13 | 0 | 70 | 3.1518e+12
Buses | Biodiesel | Urban Biodiesel Buses | Euro IV | EGR | SPN23 | Highway | -0.04 | 1 | 11 | 81 | -0.005121 | 0.50467 | -5.552 | 28.7783 | 0.0038754 | -0.032242 | 0.31815 | -1.0701e+13 | 0 | 70 | 3.1964e+12
Buses | Biodiesel | Urban Biodiesel Buses | Euro IV | EGR | SPN23 | Highway | -0.02 | 0 | 11 | 86 | -2.7645e-05 | 0.33039 | 12.7899 | 18.8495 | -8.6453e-05 | 0.030859 | 0.49062 | -1.0701e+13 | 0 | 70 | 173215919920098
Buses | Biodiesel | Urban Biodiesel Buses | Euro IV | EGR | SPN23 | Highway | -0.02 | 0.5 | 11 | 83 | 0.022792 | -0.88001 | 8.7558 | 43.4449 | 0.0011865 | -0.049699 | 0.62393 | -1.0701e+13 | 0 | 70 | 215043349686623
Buses | Biodiesel | Urban Biodiesel Buses | Euro IV | EGR | SPN23 | Highway | -0.02 | 1 | 11 | 68 | -0.029239 | 1.901 | 12.3091 | -41.2511 | -0.0013323 | 0.094695 | -0.027324 | -1.0701e+13 | 0 | 68 | 245605684036961
Buses | Biodiesel | Urban Biodiesel Buses | Euro IV | EGR | SPN23 | Highway | 0 | 0 | 11 | 86 | 0.0072577 | -0.24982 | 3.2077 | 42.7392 | 0.0010854 | -0.043048 | 0.7218 | -1.0701e+13 | 0 | 70 | 7.74e+13
Buses | Biodiesel | Urban Biodiesel Buses | Euro IV | EGR | SPN23 | Highway | 0 | 0.5 | 11 | 86 | 0.0080652 | -0.049486 | -1.4657 | 24.4484 | 0.0012802 | -0.030426 | 0.25801 | -1.0701e+13 | 0 | 70 | 84951337414684
Buses | Biodiesel | Urban Biodiesel Buses | Euro IV | EGR | SPN23 | Highway | 0 | 1 | 11 | 86 | -0.0040733 | 0.29784 | 6.797 | -59.1133 | -0.00058932 | 0.05668 | -0.29708 | -1.0701e+13 | 0 | 70 | 9.3523e+13
Buses | Biodiesel | Urban Biodiesel Buses | Euro IV | EGR | SPN23 | Highway | 0.02 | 0 | 11 | 81 | 0.017083 | 2.8735 | 17.4871 | -1.2073 | 0.00070606 | 0.1564 | 0.10179 | -1.0701e+13 | 0 | 70 | 222966298675800
Buses | Biodiesel | Urban Biodiesel Buses | Euro IV | EGR | SPN23 | Highway | 0.02 | 0.5 | 11 | 65 | 0.02621 | 2.6571 | -3.1567 | -25.8128 | 0.0011497 | 0.097352 | -0.3819 | -1.0701e+13 | 0 | 65 | 277236756412999
Buses | Biodiesel | Urban Biodiesel Buses | Euro IV | EGR | SPN23 | Highway | 0.02 | 1 | 11 | 55 | -0.034377 | 1.6909 | 18.127 | -32.1715 | -0.0012191 | 0.067664 | 0.1803 | -1.0701e+13 | 0 | 55 | 327401076292704
Buses | Biodiesel | Urban Biodiesel Buses | Euro IV | EGR | SPN23 | Highway | 0.04 | 0 | 11 | 83 | 0.00013249 | -0.078617 | 6.1764 | -43.7203 | -0.00056749 | 0.053938 | -0.33541 | -1.0701e+13 | 0 | 70 | 1.1321e+13
Buses | Biodiesel | Urban Biodiesel Buses | Euro IV | EGR | SPN23 | Highway | 0.04 | 0.5 | 11 | 82 | 0.00021595 | -0.079658 | 5.4721 | -29.8855 | -0.00042334 | 0.039068 | -0.10857 | -1.0701e+13 | 0 | 70 | 1.0225e+13
Buses | Biodiesel | Urban Biodiesel Buses | Euro IV | EGR | SPN23 | Highway | 0.04 | 1 | 11 | 82 | 0.00090771 | -0.24686 | 14.8722 | -58.9617 | -0.00092639 | 0.081275 | 0.18623 | -1.0701e+13 | 0 | 70 | 9.5925e+12
Buses | Biodiesel | Urban Biodiesel Buses | Euro IV | EGR | SPN23 | Highway | 0.06 | 0 | 11 | 86 | -0.00028491 | 0.51715 | 23.1901 | 43.2711 | -0.000218 | 0.072896 | 1.071 | -1.0701e+13 | 0 | 70 | 122848102324821
Buses | Biodiesel | Urban Biodiesel Buses | Euro IV | EGR | SPN23 | Highway | 0.06 | 0.5 | 11 | 86 | 0.020104 | -0.58343 | 4.3124 | 43.7274 | 0.0015702 | -0.054091 | 0.61778 | -1.0701e+13 | 0 | 70 | 148042650282022
Buses | Biodiesel | Urban Biodiesel Buses | Euro IV | EGR | SPN23 | Highway | 0.06 | 1 | 11 | 86 | 0.029767 | -0.31549 | -1.8032 | 28.2013 | 0.0020898 | -0.04044 | 0.23093 | -1.0701e+13 | 0 | 70 | 171394069005200
Buses | Biodiesel | Urban Biodiesel Buses | Euro V | SCR | CO |  | -0.06 | 0 | 5 | 85 | 0.0085549 | 4.1074 | -20.7393 | 40.7255 | 0.11696 | -0.66907 | 1.5641 | 0% | 0 | 70 | 0.58595
Buses | Biodiesel | Urban Biodiesel Buses | Euro V | SCR | CO |  | -0.06 | 0.5 | 5 | 85 | -0.010545 | 5.4001 | -26.1905 | 49.5132 | 0.13151 | -0.74306 | 1.7717 | 0% | 0 | 70 | 0.50636
Buses | Biodiesel | Urban Biodiesel Buses | Euro V | SCR | CO |  | -0.06 | 1 | 5 | 85 | -0.029821 | 5.8908 | -26.4977 | 47.1212 | 0.12256 | -0.64017 | 1.5434 | 0% | 0 | 70 | 0.43141
Buses | Biodiesel | Urban Biodiesel Buses | Euro V | SCR | CO |  | -0.04 | 0 | 5 | 75 | -0.06687 | 5.7816 | -37.5442 | 81.0315 | 0.2122 | -1.6007 | 3.8855 | 0% | 0 | 70 | 0.04365
Buses | Biodiesel | Urban Biodiesel Buses | Euro V | SCR | CO |  | -0.04 | 0.5 | 5 | 75 | -0.081282 | 6.8958 | -43.6576 | 91.7014 | 0.24748 | -1.8544 | 4.4705 | 0% | 0 | 70 | 0.038696
Buses | Biodiesel | Urban Biodiesel Buses | Euro V | SCR | CO |  | -0.04 | 1 | 5 | 75 | -0.083017 | 7.0056 | -44.56 | 91.324 | 0.24212 | -1.8422 | 4.3872 | 0% | 0 | 70 | 0.038003
Buses | Biodiesel | Urban Biodiesel Buses | Euro V | SCR | CO |  | -0.02 | 0 | 5 | 85 | 0.39081 | 21.6853 | 6.5026 | 5.299 | 0.33075 | 0.098114 | 0.077267 | 0% | 0 | 70 | 2.1132
Buses | Biodiesel | Urban Biodiesel Buses | Euro V | SCR | CO |  | -0.02 | 0.5 | 5 | 80 | 0.047303 | 6.0628 | -34.2345 | 20.7858 | 0.067099 | -0.32704 | 0.035304 | 0% | 0 | 70 | 2.0339
Buses | Biodiesel | Urban Biodiesel Buses | Euro V | SCR | CO |  | -0.02 | 1 | 5 | 70 | 0.0084846 | 9.5495 | -32.1654 | 17.8337 | 0.080996 | -0.21563 | -5.1863e-12 | 0% | 0 | 70 | 1.7762
Buses | Biodiesel | Urban Biodiesel Buses | Euro V | SCR | CO |  | 0 | 0 | 5 | 85 | 0.058035 | 4.6068 | -19.11 | 60.2954 | 0.12601 | -0.69218 | 2.2358 | 0% | 0 | 70 | 1.0304
Buses | Biodiesel | Urban Biodiesel Buses | Euro V | SCR | CO |  | 0 | 0.5 | 5 | 85 | 0.052776 | 5.3857 | -21.4445 | 57.1357 | 0.12031 | -0.62161 | 1.8864 | 0% | 0 | 70 | 1.1224
Buses | Biodiesel | Urban Biodiesel Buses | Euro V | SCR | CO |  | 0 | 1 | 5 | 85 | 0.038741 | 5.7737 | -21.9514 | 52.1738 | 0.10794 | -0.5208 | 1.5418 | 0% | 0 | 70 | 1.1595
Buses | Biodiesel | Urban Biodiesel Buses | Euro V | SCR | CO |  | 0.02 | 0 | 5 | 75 | 0.11546 | 10.8264 | -36.3056 | 13.5346 | 0.12515 | -0.35591 | 2.8187e-12 | 0% | 0 | 70 | 2.1885
Buses | Biodiesel | Urban Biodiesel Buses | Euro V | SCR | CO |  | 0.02 | 0.5 | 5 | 60 | -0.0037565 | 10.427 | -52.2136 | 17.3307 | 0.080727 | -0.33688 | -0.19501 | 0% | 0 | 60 | 2.0731
Buses | Biodiesel | Urban Biodiesel Buses | Euro V | SCR | CO |  | 0.02 | 1 | 5 | 55 | -0.094657 | 17.8769 | -22.6603 | -14.6791 | 0.11479 | -0.093963 | -0.069876 | 0% | 0 | 55 | 1.9707
Buses | Biodiesel | Urban Biodiesel Buses | Euro V | SCR | CO |  | 0.04 | 0 | 5 | 85 | -0.032498 | 3.5895 | -18.1082 | 35.7546 | 0.10894 | -0.63579 | 1.506 | 0% | 0 | 70 | 0.15165
Buses | Biodiesel | Urban Biodiesel Buses | Euro V | SCR | CO |  | 0.04 | 0.5 | 5 | 85 | -0.047385 | 4.9312 | -27.1978 | 51.9895 | 0.13973 | -0.89428 | 2.0542 | 0% | 0 | 70 | 0.13866
Buses | Biodiesel | Urban Biodiesel Buses | Euro V | SCR | CO |  | 0.04 | 1 | 5 | 85 | -0.027217 | 2.7514 | -14.5315 | 27.6532 | 0.073537 | -0.46862 | 1.1279 | 0% | 0 | 70 | 0.13723
Buses | Biodiesel | Urban Biodiesel Buses | Euro V | SCR | CO |  | 0.06 | 0 | 5 | 85 | 0.047518 | 1.281 | 0.86863 | 32.2472 | 0.041463 | -0.17068 | 1.101 | 0% | 0 | 70 | 1.6838
Buses | Biodiesel | Urban Biodiesel Buses | Euro V | SCR | CO |  | 0.06 | 0.5 | 5 | 85 | 0.03428 | 1.6184 | -5.7809 | 26.7705 | 0.033118 | -0.1705 | 0.65361 | 0% | 0 | 70 | 1.827
Buses | Biodiesel | Urban Biodiesel Buses | Euro V | SCR | CO |  | 0.06 | 1 | 5 | 85 | 0.053095 | 5.3339 | -23.8013 | 26.3448 | 0.071618 | -0.29775 | 0.31565 | 0% | 0 | 70 | 1.8466
Buses | Biodiesel | Urban Biodiesel Buses | Euro V | SCR | NOx |  | -0.06 | 0 | 5 | 85 | 0.027484 | 8.6899 | -13.8649 | 21.2907 | 0.058801 | 0.049822 | 0.028923 | 0% | 0 | 70 | 2.501
Buses | Biodiesel | Urban Biodiesel Buses | Euro V | SCR | NOx |  | -0.06 | 0.5 | 5 | 85 | -0.010413 | 9.1788 | -14.6776 | 22.3737 | 0.053597 | 0.082253 | 5.1667e-14 | 0% | 0 | 70 | 2.1504
Buses | Biodiesel | Urban Biodiesel Buses | Euro V | SCR | NOx |  | -0.06 | 1 | 5 | 85 | 0.00055006 | -0.24104 | 16.6151 | 27.4508 | -0.00090822 | 0.075994 | 0.65337 | 0% | 0 | 70 | 1.8583
Buses | Biodiesel | Urban Biodiesel Buses | Euro V | SCR | NOx |  | -0.04 | 0 | 5 | 80 | -0.029615 | 2.7024 | -18.1288 | 47.9351 | 0.028957 | -0.21578 | 0.63623 | 0% | 0 | 70 | 0.20885
Buses | Biodiesel | Urban Biodiesel Buses | Euro V | SCR | NOx |  | -0.04 | 0.5 | 5 | 80 | -0.03638 | 3.2918 | -22.4558 | 61.3255 | 0.035693 | -0.27573 | 0.84562 | 0% | 0 | 70 | 0.19548
Buses | Biodiesel | Urban Biodiesel Buses | Euro V | SCR | NOx |  | -0.04 | 1 | 5 | 80 | -0.047671 | 4.3197 | -29.4225 | 78.847 | 0.046636 | -0.36305 | 1.0995 | 0% | 0 | 70 | 0.19831
Buses | Biodiesel | Urban Biodiesel Buses | Euro V | SCR | NOx |  | -0.02 | 0 | 5 | 85 | 0.0074773 | -0.3894 | 17.1506 | 25.2768 | 0.0016536 | 0.062513 | 0.3515 | 0% | 0 | 70 | 2.096
Buses | Biodiesel | Urban Biodiesel Buses | Euro V | SCR | NOx |  | -0.02 | 0.5 | 5 | 80 | 0.037465 | -0.28934 | 20.6912 | 21.8307 | 0.013398 | 0.040522 | 0.34469 | 0% | 0 | 70 | 2.6779
Buses | Biodiesel | Urban Biodiesel Buses | Euro V | SCR | NOx |  | -0.02 | 1 | 5 | 70 | 0.035253 | 0.14781 | 1.5693 | 55.5623 | 0.012466 | -0.036179 | 0.44386 | 0% | 0 | 70 | 3.1436
Buses | Biodiesel | Urban Biodiesel Buses | Euro V | SCR | NOx |  | 0 | 0 | 5 | 85 | 0.00063397 | -0.12029 | 6.4539 | 24.966 | -0.0001658 | 0.015085 | 0.39614 | 0% | 0 | 70 | 2.3401
Buses | Biodiesel | Urban Biodiesel Buses | Euro V | SCR | NOx |  | 0 | 0.5 | 5 | 85 | 0.0012092 | -0.19226 | 9.0715 | 26.9437 | -0.00021347 | 0.022561 | 0.4481 | 0% | 0 | 70 | 1.9596
Buses | Biodiesel | Urban Biodiesel Buses | Euro V | SCR | NOx |  | 0 | 1 | 5 | 85 | 0.0017206 | -0.26971 | 12.5787 | 21.64 | -0.00039571 | 0.041855 | 0.41843 | 0% | 0 | 70 | 1.7308
Buses | Biodiesel | Urban Biodiesel Buses | Euro V | SCR | NOx |  | 0.02 | 0 | 5 | 75 | 0.031515 | -0.31762 | 15.6526 | 31.5058 | 0.010245 | 0.023122 | 0.37652 | 0% | 0 | 70 | 2.8411
Buses | Biodiesel | Urban Biodiesel Buses | Euro V | SCR | NOx |  | 0.02 | 0.5 | 5 | 60 | 0.025387 | -0.026278 | 2.1499 | 40.7788 | 0.0068778 | 0.00085527 | 0.2787 | 0% | 0 | 60 | 3.6925
Buses | Biodiesel | Urban Biodiesel Buses | Euro V | SCR | NOx |  | 0.02 | 1 | 5 | 55 | 0.049138 | 0.27244 | 0.22579 | 41.9029 | 0.012576 | 0.017298 | 0.19794 | 0% | 0 | 55 | 4.2002
Buses | Biodiesel | Urban Biodiesel Buses | Euro V | SCR | NOx |  | 0.04 | 0 | 5 | 85 | -0.079344 | 8.907 | -10.9951 | 17.0141 | 0.068296 | 0.06632 | 1.2288e-12 | 0% | 0 | 70 | 0.66006
Buses | Biodiesel | Urban Biodiesel Buses | Euro V | SCR | NOx |  | 0.04 | 0.5 | 5 | 85 | -0.069071 | 7.2704 | -15.5048 | 23.0375 | 0.052761 | 0.0030767 | 0.058334 | 0% | 0 | 70 | 0.60009
Buses | Biodiesel | Urban Biodiesel Buses | Euro V | SCR | NOx |  | 0.04 | 1 | 5 | 85 | -0.086444 | 8.1576 | -8.1871 | -56.0469 | 0.049719 | 0.22121 | -1.2379 | 0% | 0 | 70 | 0.53698
Buses | Biodiesel | Urban Biodiesel Buses | Euro V | SCR | NOx |  | 0.06 | 0 | 5 | 85 | 0.0023409 | -0.26703 | 9.6154 | 40.4725 | 4.7573e-05 | 0.01725 | 0.52291 | 0% | 0 | 70 | 1.5136
Buses | Biodiesel | Urban Biodiesel Buses | Euro V | SCR | NOx |  | 0.06 | 0.5 | 5 | 85 | 0.0044265 | -0.34475 | 14.7448 | 26.2274 | 0.00060567 | 0.052099 | 0.38046 | 0% | 0 | 70 | 1.8122
Buses | Biodiesel | Urban Biodiesel Buses | Euro V | SCR | NOx |  | 0.06 | 1 | 5 | 85 | 0.019982 | -0.23965 | 28.4446 | 16.4125 | 0.0095823 | 0.091773 | 0.39992 | 0% | 0 | 70 | 2.0421
Buses | Biodiesel | Urban Biodiesel Buses | Euro V | SCR | VOC |  | -0.06 | 0 | 5 | 85 | 0.00012317 | -0.015312 | 0.58643 | 3.46 | -0.00026996 | -0.041342 | 18.0903 | 0% | 0 | 70 | 0.012074
Buses | Biodiesel | Urban Biodiesel Buses | Euro V | SCR | VOC |  | -0.06 | 0.5 | 5 | 85 | 0.00020142 | -0.032261 | 1.45 | 6.3581 | -0.0098574 | 0.594 | 35.1634 | 0% | 0 | 70 | 0.0094765
Buses | Biodiesel | Urban Biodiesel Buses | Euro V | SCR | VOC |  | -0.06 | 1 | 5 | 85 | -0.0046041 | 2.3755 | -4.1142 | 10.7597 | 3.4117 | 9.1985 | 12.5047 | 0% | 0 | 70 | 0.0080447
Buses | Biodiesel | Urban Biodiesel Buses | Euro V | SCR | VOC |  | -0.04 | 0 | 5 | 85 | -0.0050328 | 0.72089 | -2.4043 | 8.8177 | 1.6162 | -3.1887 | 28.9065 | 0% | 0 | 70 | 0.0030449
Buses | Biodiesel | Urban Biodiesel Buses | Euro V | SCR | VOC |  | -0.04 | 0.5 | 5 | 85 | -0.0032626 | 0.49091 | -1.8561 | 5.9688 | 1.1905 | -3.5261 | 20.5956 | 0% | 0 | 70 | 0.0029616
Buses | Biodiesel | Urban Biodiesel Buses | Euro V | SCR | VOC |  | -0.04 | 1 | 5 | 85 | -0.0034046 | 0.53948 | -2.3003 | 6.6896 | 1.3732 | -5.2433 | 23.6568 | 0% | 0 | 70 | 0.0029562
Buses | Biodiesel | Urban Biodiesel Buses | Euro V | SCR | VOC |  | -0.02 | 0 | 5 | 85 | 3.2708e-05 | -0.0098568 | 1.1441 | 7.3452 | -0.0040813 | 0.26874 | 25.6274 | 0% | 0 | 70 | 0.029432
Buses | Biodiesel | Urban Biodiesel Buses | Euro V | SCR | VOC |  | -0.02 | 0.5 | 5 | 80 | -0.00030084 | 0.0095808 | 1.4759 | 6.5733 | -0.013791 | 0.96224 | 22.5832 | 0% | 0 | 70 | 0.034266
Buses | Biodiesel | Urban Biodiesel Buses | Euro V | SCR | VOC |  | -0.02 | 1 | 5 | 70 | -0.00022766 | 0.0024295 | 1.2076 | 5.4076 | -0.0094838 | 0.51696 | 17.883 | 0% | 0 | 70 | 0.044656
Buses | Biodiesel | Urban Biodiesel Buses | Euro V | SCR | VOC |  | 0 | 0 | 5 | 85 | 0.00035672 | -0.044321 | 2.2159 | 12.3685 | -0.00080311 | 0.11923 | 58.0814 | 0% | 0 | 70 | 0.016613
Buses | Biodiesel | Urban Biodiesel Buses | Euro V | SCR | VOC |  | 0 | 0.5 | 5 | 85 | 0.00024382 | -0.044911 | 2.8236 | 12.765 | -0.012339 | 0.86825 | 61.1997 | 0% | 0 | 70 | 0.017181
Buses | Biodiesel | Urban Biodiesel Buses | Euro V | SCR | VOC |  | 0 | 1 | 5 | 85 | 0.0001889 | -0.047496 | 3.4 | 12.9138 | -0.01954 | 1.4051 | 63.6144 | 0% | 0 | 70 | 0.017898
Buses | Biodiesel | Urban Biodiesel Buses | Euro V | SCR | VOC |  | 0.02 | 0 | 5 | 75 | 0.22618 | 4.1834 | -1.3763 | 4.5378 | 7.9309 | 8.8773 | 5.7203 | 0% | 0 | 70 | 0.035448
Buses | Biodiesel | Urban Biodiesel Buses | Euro V | SCR | VOC |  | 0.02 | 0.5 | 5 | 60 | 0.093692 | 2.4773 | 2.3368 | 5.465 | 2.8399 | 15.789 | 4.5463 | 0% | 0 | 60 | 0.043699
Buses | Biodiesel | Urban Biodiesel Buses | Euro V | SCR | VOC |  | 0.02 | 1 | 5 | 55 | 0.002161 | -0.057681 | 1.1345 | 6.8557 | 0.030521 | -0.7952 | 20.5426 | 0% | 0 | 55 | 0.066883
Buses | Biodiesel | Urban Biodiesel Buses | Euro V | SCR | VOC |  | 0.04 | 0 | 5 | 85 | 0.00027827 | -0.008857 | 1.3031 | 15.8398 | 0.096241 | -1.1013 | 77.4079 | 0% | 0 | 70 | 0.0048166
Buses | Biodiesel | Urban Biodiesel Buses | Euro V | SCR | VOC |  | 0.04 | 0.5 | 5 | 85 | -0.016412 | 2.505 | -4.603 | 11.0558 | 4.3066 | 10.1242 | 7.9649 | 0% | 0 | 70 | 0.0041472
Buses | Biodiesel | Urban Biodiesel Buses | Euro V | SCR | VOC |  | 0.04 | 1 | 5 | 85 | -0.0091958 | 1.3926 | -3.12 | 9.8635 | 2.4974 | 1.7755 | 24.9122 | 0% | 0 | 70 | 0.003992
Buses | Biodiesel | Urban Biodiesel Buses | Euro V | SCR | VOC |  | 0.06 | 0 | 5 | 85 | 5.4517e-05 | -0.013519 | 1.0059 | 5.9892 | -0.0045483 | 0.24294 | 23.733 | 0% | 0 | 70 | 0.022343
Buses | Biodiesel | Urban Biodiesel Buses | Euro V | SCR | VOC |  | 0.06 | 0.5 | 5 | 85 | 2.7844e-05 | -0.01055 | 1.0562 | 5.7688 | -0.0049385 | 0.33004 | 22.0493 | 0% | 0 | 70 | 0.025608
Buses | Biodiesel | Urban Biodiesel Buses | Euro V | SCR | VOC |  | 0.06 | 1 | 5 | 85 | -9.0734e-05 | -0.0024395 | 1.2014 | 4.9771 | -0.0088592 | 0.67076 | 19.216 | 0% | 0 | 70 | 0.028875
Buses | Biodiesel | Urban Biodiesel Buses | Euro V | SCR | PM Exhaust | Urban Peak | -0.06 | 0 | 5 | 85 | 0.00052647 | -0.13847 | 9.782 | 15.672 | -0.00034744 | 0.029551 | 0.63368 | 99.3% | 0 | 70 | 0.020186
Buses | Biodiesel | Urban Biodiesel Buses | Euro V | SCR | PM Exhaust | Urban Peak | -0.06 | 0.5 | 5 | 85 | -0.0052668 | 7.7311 | -15.9262 | 24.5526 | 0.037833 | 0.14752 | 2.5965e-13 | 99.3% | 0 | 70 | 0.017818
Buses | Biodiesel | Urban Biodiesel Buses | Euro V | SCR | PM Exhaust | Urban Peak | -0.06 | 1 | 5 | 85 | -0.057125 | 8.2758 | -16.0119 | -38.1676 | 0.021662 | 0.40999 | -1.6464 | 99.3% | 0 | 70 | 0.014816
Buses | Biodiesel | Urban Biodiesel Buses | Euro V | SCR | PM Exhaust | Urban Peak | -0.04 | 0 | 5 | 85 | -0.027784 | 2.4842 | -10.0429 | 23.2215 | 0.026792 | -0.092786 | 0.35507 | 99.3% | 0 | 70 | 0.0015632
Buses | Biodiesel | Urban Biodiesel Buses | Euro V | SCR | PM Exhaust | Urban Peak | -0.04 | 0.5 | 5 | 85 | -0.022737 | 2.0646 | -9.6751 | 22.3802 | 0.02327 | -0.11052 | 0.37588 | 99.3% | 0 | 70 | 0.0015544
Buses | Biodiesel | Urban Biodiesel Buses | Euro V | SCR | PM Exhaust | Urban Peak | -0.04 | 1 | 5 | 85 | -0.026697 | 2.4761 | -12.6275 | 28.8114 | 0.02826 | -0.15601 | 0.49953 | 99.3% | 0 | 70 | 0.0016506
Buses | Biodiesel | Urban Biodiesel Buses | Euro V | SCR | PM Exhaust | Urban Peak | -0.02 | 0 | 5 | 85 | -0.002521 | 0.22118 | 8.7464 | 16.3019 | -0.00022398 | 0.021489 | 0.38219 | 99.3% | 0 | 70 | 0.10709
Buses | Biodiesel | Urban Biodiesel Buses | Euro V | SCR | PM Exhaust | Urban Peak | -0.02 | 0.5 | 5 | 80 | 1.3362 | 3.0509 | -17.5248 | 29.6595 | 0.074648 | -0.18776 | 0.26561 | 99.3% | 0 | 70 | 0.13334
Buses | Biodiesel | Urban Biodiesel Buses | Euro V | SCR | PM Exhaust | Urban Peak | -0.02 | 1 | 5 | 70 | 1.043 | 5.9978 | -13.8988 | 18.0694 | 0.049343 | 0.01508 | -1.5387e-13 | 99.3% | 0 | 70 | 0.15851
Buses | Biodiesel | Urban Biodiesel Buses | Euro V | SCR | PM Exhaust | Urban Peak | 0 | 0 | 5 | 85 | -0.00097325 | -0.029591 | 14.8856 | 21.2116 | -0.00048621 | 0.041219 | 0.79695 | 99.3% | 0 | 70 | 0.044813
Buses | Biodiesel | Urban Biodiesel Buses | Euro V | SCR | PM Exhaust | Urban Peak | 0 | 0.5 | 5 | 85 | -0.0011864 | -0.023449 | 13.9019 | 15.015 | -0.00042003 | 0.033475 | 0.65764 | 99.3% | 0 | 70 | 0.0493
Buses | Biodiesel | Urban Biodiesel Buses | Euro V | SCR | PM Exhaust | Urban Peak | 0 | 1 | 5 | 85 | 0.17362 | 7.9601 | -15.2785 | 22.6237 | 0.034401 | 0.13098 | 1.4199e-13 | 99.3% | 0 | 70 | 0.054685
Buses | Biodiesel | Urban Biodiesel Buses | Euro V | SCR | PM Exhaust | Urban Peak | 0.02 | 0 | 5 | 75 | 0.0094626 | -0.17243 | 8.3107 | 19.1357 | 0.0004635 | -0.007534 | 0.39748 | 99.3% | 0 | 70 | 0.13973
Buses | Biodiesel | Urban Biodiesel Buses | Euro V | SCR | PM Exhaust | Urban Peak | 0.02 | 0.5 | 5 | 60 | 1.9166 | 5.4693 | -18.5275 | 18.6342 | 0.080493 | -0.072025 | -7.1051e-12 | 99.3% | 0 | 60 | 0.17622
Buses | Biodiesel | Urban Biodiesel Buses | Euro V | SCR | PM Exhaust | Urban Peak | 0.02 | 1 | 5 | 55 | 2.5922 | 2.6215 | -20.2879 | 15.8771 | 0.08708 | -0.14666 | -4.1759e-10 | 99.3% | 0 | 55 | 0.21766
Buses | Biodiesel | Urban Biodiesel Buses | Euro V | SCR | PM Exhaust | Urban Peak | 0.04 | 0 | 5 | 85 | -0.068774 | 7.726 | -12.1717 | 21.8926 | 0.052438 | 0.17576 | 6.5863e-15 | 99.3% | 0 | 70 | 0.0049747
Buses | Biodiesel | Urban Biodiesel Buses | Euro V | SCR | PM Exhaust | Urban Peak | 0.04 | 0.5 | 5 | 85 | -0.050931 | 4.7198 | -4.4865 | -34.194 | 0.023408 | 0.28299 | -1.1823 | 99.3% | 0 | 70 | 0.0039695
Buses | Biodiesel | Urban Biodiesel Buses | Euro V | SCR | PM Exhaust | Urban Peak | 0.04 | 1 | 5 | 85 | -0.051584 | 5.2237 | -13.5384 | 18.6313 | 0.031627 | 0.064524 | 3.2752e-14 | 99.3% | 0 | 70 | 0.0043583
Buses | Biodiesel | Urban Biodiesel Buses | Euro V | SCR | PM Exhaust | Urban Peak | 0.06 | 0 | 5 | 85 | -0.0024201 | 0.17725 | 13.0618 | 21.9503 | -0.00037914 | 0.036187 | 0.6239 | 99.3% | 0 | 70 | 0.074781
Buses | Biodiesel | Urban Biodiesel Buses | Euro V | SCR | PM Exhaust | Urban Peak | 0.06 | 0.5 | 5 | 85 | -0.0035182 | 0.23345 | 12.1599 | 16.2515 | -0.00037185 | 0.031707 | 0.49394 | 99.3% | 0 | 70 | 0.089973
Buses | Biodiesel | Urban Biodiesel Buses | Euro V | SCR | PM Exhaust | Urban Peak | 0.06 | 1 | 5 | 85 | -0.0027044 | 0.14112 | 12.1808 | 17.9417 | -0.00024673 | 0.018865 | 0.49145 | 99.3% | 0 | 70 | 0.10487
Buses | Biodiesel | Urban Biodiesel Buses | Euro V | SCR | PM Exhaust | Urban Off Peak | -0.06 | 0 | 5 | 85 | 0.00052647 | -0.13847 | 9.782 | 15.672 | -0.00034744 | 0.029551 | 0.63368 | 99.3% | 0 | 70 | 0.020186
Buses | Biodiesel | Urban Biodiesel Buses | Euro V | SCR | PM Exhaust | Urban Off Peak | -0.06 | 0.5 | 5 | 85 | -0.0052668 | 7.7311 | -15.9262 | 24.5526 | 0.037833 | 0.14752 | 2.5965e-13 | 99.3% | 0 | 70 | 0.017818
Buses | Biodiesel | Urban Biodiesel Buses | Euro V | SCR | PM Exhaust | Urban Off Peak | -0.06 | 1 | 5 | 85 | -0.057125 | 8.2758 | -16.0119 | -38.1676 | 0.021662 | 0.40999 | -1.6464 | 99.3% | 0 | 70 | 0.014816
Buses | Biodiesel | Urban Biodiesel Buses | Euro V | SCR | PM Exhaust | Urban Off Peak | -0.04 | 0 | 5 | 85 | -0.027784 | 2.4842 | -10.0429 | 23.2215 | 0.026792 | -0.092786 | 0.35507 | 99.3% | 0 | 70 | 0.0015632
Buses | Biodiesel | Urban Biodiesel Buses | Euro V | SCR | PM Exhaust | Urban Off Peak | -0.04 | 0.5 | 5 | 85 | -0.022737 | 2.0646 | -9.6751 | 22.3802 | 0.02327 | -0.11052 | 0.37588 | 99.3% | 0 | 70 | 0.0015544
Buses | Biodiesel | Urban Biodiesel Buses | Euro V | SCR | PM Exhaust | Urban Off Peak | -0.04 | 1 | 5 | 85 | -0.026697 | 2.4761 | -12.6275 | 28.8114 | 0.02826 | -0.15601 | 0.49953 | 99.3% | 0 | 70 | 0.0016506
Buses | Biodiesel | Urban Biodiesel Buses | Euro V | SCR | PM Exhaust | Urban Off Peak | -0.02 | 0 | 5 | 85 | -0.002521 | 0.22118 | 8.7464 | 16.3019 | -0.00022398 | 0.021489 | 0.38219 | 99.3% | 0 | 70 | 0.10709
Buses | Biodiesel | Urban Biodiesel Buses | Euro V | SCR | PM Exhaust | Urban Off Peak | -0.02 | 0.5 | 5 | 80 | 1.3362 | 3.0509 | -17.5248 | 29.6595 | 0.074648 | -0.18776 | 0.26561 | 99.3% | 0 | 70 | 0.13334
Buses | Biodiesel | Urban Biodiesel Buses | Euro V | SCR | PM Exhaust | Urban Off Peak | -0.02 | 1 | 5 | 70 | 1.043 | 5.9978 | -13.8988 | 18.0694 | 0.049343 | 0.01508 | -1.5387e-13 | 99.3% | 0 | 70 | 0.15851
Buses | Biodiesel | Urban Biodiesel Buses | Euro V | SCR | PM Exhaust | Urban Off Peak | 0 | 0 | 5 | 85 | -0.00097325 | -0.029591 | 14.8856 | 21.2116 | -0.00048621 | 0.041219 | 0.79695 | 99.3% | 0 | 70 | 0.044813
Buses | Biodiesel | Urban Biodiesel Buses | Euro V | SCR | PM Exhaust | Urban Off Peak | 0 | 0.5 | 5 | 85 | -0.0011864 | -0.023449 | 13.9019 | 15.015 | -0.00042003 | 0.033475 | 0.65764 | 99.3% | 0 | 70 | 0.0493
Buses | Biodiesel | Urban Biodiesel Buses | Euro V | SCR | PM Exhaust | Urban Off Peak | 0 | 1 | 5 | 85 | 0.17362 | 7.9601 | -15.2785 | 22.6237 | 0.034401 | 0.13098 | 1.4199e-13 | 99.3% | 0 | 70 | 0.054685
Buses | Biodiesel | Urban Biodiesel Buses | Euro V | SCR | PM Exhaust | Urban Off Peak | 0.02 | 0 | 5 | 75 | 0.0094626 | -0.17243 | 8.3107 | 19.1357 | 0.0004635 | -0.007534 | 0.39748 | 99.3% | 0 | 70 | 0.13973
Buses | Biodiesel | Urban Biodiesel Buses | Euro V | SCR | PM Exhaust | Urban Off Peak | 0.02 | 0.5 | 5 | 60 | 1.9166 | 5.4693 | -18.5275 | 18.6342 | 0.080493 | -0.072025 | -7.1051e-12 | 99.3% | 0 | 60 | 0.17622
Buses | Biodiesel | Urban Biodiesel Buses | Euro V | SCR | PM Exhaust | Urban Off Peak | 0.02 | 1 | 5 | 55 | 2.5922 | 2.6215 | -20.2879 | 15.8771 | 0.08708 | -0.14666 | -4.1759e-10 | 99.3% | 0 | 55 | 0.21766
Buses | Biodiesel | Urban Biodiesel Buses | Euro V | SCR | PM Exhaust | Urban Off Peak | 0.04 | 0 | 5 | 85 | -0.068774 | 7.726 | -12.1717 | 21.8926 | 0.052438 | 0.17576 | 6.5863e-15 | 99.3% | 0 | 70 | 0.0049747
Buses | Biodiesel | Urban Biodiesel Buses | Euro V | SCR | PM Exhaust | Urban Off Peak | 0.04 | 0.5 | 5 | 85 | -0.050931 | 4.7198 | -4.4865 | -34.194 | 0.023408 | 0.28299 | -1.1823 | 99.3% | 0 | 70 | 0.0039695
Buses | Biodiesel | Urban Biodiesel Buses | Euro V | SCR | PM Exhaust | Urban Off Peak | 0.04 | 1 | 5 | 85 | -0.051584 | 5.2237 | -13.5384 | 18.6313 | 0.031627 | 0.064524 | 3.2752e-14 | 99.3% | 0 | 70 | 0.0043583
Buses | Biodiesel | Urban Biodiesel Buses | Euro V | SCR | PM Exhaust | Urban Off Peak | 0.06 | 0 | 5 | 85 | -0.0024201 | 0.17725 | 13.0618 | 21.9503 | -0.00037914 | 0.036187 | 0.6239 | 99.3% | 0 | 70 | 0.074781
Buses | Biodiesel | Urban Biodiesel Buses | Euro V | SCR | PM Exhaust | Urban Off Peak | 0.06 | 0.5 | 5 | 85 | -0.0035182 | 0.23345 | 12.1599 | 16.2515 | -0.00037185 | 0.031707 | 0.49394 | 99.3% | 0 | 70 | 0.089973
Buses | Biodiesel | Urban Biodiesel Buses | Euro V | SCR | PM Exhaust | Urban Off Peak | 0.06 | 1 | 5 | 85 | -0.0027044 | 0.14112 | 12.1808 | 17.9417 | -0.00024673 | 0.018865 | 0.49145 | 99.3% | 0 | 70 | 0.10487
Buses | Biodiesel | Urban Biodiesel Buses | Euro V | SCR | PM Exhaust | Rural | -0.06 | 0 | 5 | 85 | 0.00052647 | -0.13847 | 9.782 | 15.672 | -0.00034744 | 0.029551 | 0.63368 | 99.59% | 0 | 70 | 0.011746
Buses | Biodiesel | Urban Biodiesel Buses | Euro V | SCR | PM Exhaust | Rural | -0.06 | 0.5 | 5 | 85 | -0.0052668 | 7.7311 | -15.9262 | 24.5526 | 0.037833 | 0.14752 | 2.5965e-13 | 99.59% | 0 | 70 | 0.010368
Buses | Biodiesel | Urban Biodiesel Buses | Euro V | SCR | PM Exhaust | Rural | -0.06 | 1 | 5 | 85 | -0.057125 | 8.2758 | -16.0119 | -38.1676 | 0.021662 | 0.40999 | -1.6464 | 99.59% | 0 | 70 | 0.0086211
Buses | Biodiesel | Urban Biodiesel Buses | Euro V | SCR | PM Exhaust | Rural | -0.04 | 0 | 5 | 85 | -0.027784 | 2.4842 | -10.0429 | 23.2215 | 0.026792 | -0.092786 | 0.35507 | 99.59% | 0 | 70 | 0.00090958
Buses | Biodiesel | Urban Biodiesel Buses | Euro V | SCR | PM Exhaust | Rural | -0.04 | 0.5 | 5 | 85 | -0.022737 | 2.0646 | -9.6751 | 22.3802 | 0.02327 | -0.11052 | 0.37588 | 99.59% | 0 | 70 | 0.00090445
Buses | Biodiesel | Urban Biodiesel Buses | Euro V | SCR | PM Exhaust | Rural | -0.04 | 1 | 5 | 85 | -0.026697 | 2.4761 | -12.6275 | 28.8114 | 0.02826 | -0.15601 | 0.49953 | 99.59% | 0 | 70 | 0.00096047
Buses | Biodiesel | Urban Biodiesel Buses | Euro V | SCR | PM Exhaust | Rural | -0.02 | 0 | 5 | 85 | -0.002521 | 0.22118 | 8.7464 | 16.3019 | -0.00022398 | 0.021489 | 0.38219 | 99.59% | 0 | 70 | 0.062313
Buses | Biodiesel | Urban Biodiesel Buses | Euro V | SCR | PM Exhaust | Rural | -0.02 | 0.5 | 5 | 80 | 1.3362 | 3.0509 | -17.5248 | 29.6595 | 0.074648 | -0.18776 | 0.26561 | 99.59% | 0 | 70 | 0.077588
Buses | Biodiesel | Urban Biodiesel Buses | Euro V | SCR | PM Exhaust | Rural | -0.02 | 1 | 5 | 70 | 1.043 | 5.9978 | -13.8988 | 18.0694 | 0.049343 | 0.01508 | -1.5387e-13 | 99.59% | 0 | 70 | 0.092237
Buses | Biodiesel | Urban Biodiesel Buses | Euro V | SCR | PM Exhaust | Rural | 0 | 0 | 5 | 85 | -0.00097325 | -0.029591 | 14.8856 | 21.2116 | -0.00048621 | 0.041219 | 0.79695 | 99.59% | 0 | 70 | 0.026076
Buses | Biodiesel | Urban Biodiesel Buses | Euro V | SCR | PM Exhaust | Rural | 0 | 0.5 | 5 | 85 | -0.0011864 | -0.023449 | 13.9019 | 15.015 | -0.00042003 | 0.033475 | 0.65764 | 99.59% | 0 | 70 | 0.028687
Buses | Biodiesel | Urban Biodiesel Buses | Euro V | SCR | PM Exhaust | Rural | 0 | 1 | 5 | 85 | 0.17362 | 7.9601 | -15.2785 | 22.6237 | 0.034401 | 0.13098 | 1.4199e-13 | 99.59% | 0 | 70 | 0.03182
Buses | Biodiesel | Urban Biodiesel Buses | Euro V | SCR | PM Exhaust | Rural | 0.02 | 0 | 5 | 75 | 0.0094626 | -0.17243 | 8.3107 | 19.1357 | 0.0004635 | -0.007534 | 0.39748 | 99.59% | 0 | 70 | 0.081306
Buses | Biodiesel | Urban Biodiesel Buses | Euro V | SCR | PM Exhaust | Rural | 0.02 | 0.5 | 5 | 60 | 1.9166 | 5.4693 | -18.5275 | 18.6342 | 0.080493 | -0.072025 | -7.1051e-12 | 99.59% | 0 | 60 | 0.10254
Buses | Biodiesel | Urban Biodiesel Buses | Euro V | SCR | PM Exhaust | Rural | 0.02 | 1 | 5 | 55 | 2.5922 | 2.6215 | -20.2879 | 15.8771 | 0.08708 | -0.14666 | -4.1759e-10 | 99.59% | 0 | 55 | 0.12665
Buses | Biodiesel | Urban Biodiesel Buses | Euro V | SCR | PM Exhaust | Rural | 0.04 | 0 | 5 | 85 | -0.068774 | 7.726 | -12.1717 | 21.8926 | 0.052438 | 0.17576 | 6.5863e-15 | 99.59% | 0 | 70 | 0.0028947
Buses | Biodiesel | Urban Biodiesel Buses | Euro V | SCR | PM Exhaust | Rural | 0.04 | 0.5 | 5 | 85 | -0.050931 | 4.7198 | -4.4865 | -34.194 | 0.023408 | 0.28299 | -1.1823 | 99.59% | 0 | 70 | 0.0023098
Buses | Biodiesel | Urban Biodiesel Buses | Euro V | SCR | PM Exhaust | Rural | 0.04 | 1 | 5 | 85 | -0.051584 | 5.2237 | -13.5384 | 18.6313 | 0.031627 | 0.064524 | 3.2752e-14 | 99.59% | 0 | 70 | 0.0025361
Buses | Biodiesel | Urban Biodiesel Buses | Euro V | SCR | PM Exhaust | Rural | 0.06 | 0 | 5 | 85 | -0.0024201 | 0.17725 | 13.0618 | 21.9503 | -0.00037914 | 0.036187 | 0.6239 | 99.59% | 0 | 70 | 0.043514
Buses | Biodiesel | Urban Biodiesel Buses | Euro V | SCR | PM Exhaust | Rural | 0.06 | 0.5 | 5 | 85 | -0.0035182 | 0.23345 | 12.1599 | 16.2515 | -0.00037185 | 0.031707 | 0.49394 | 99.59% | 0 | 70 | 0.052354
Buses | Biodiesel | Urban Biodiesel Buses | Euro V | SCR | PM Exhaust | Rural | 0.06 | 1 | 5 | 85 | -0.0027044 | 0.14112 | 12.1808 | 17.9417 | -0.00024673 | 0.018865 | 0.49145 | 99.59% | 0 | 70 | 0.061023
Buses | Biodiesel | Urban Biodiesel Buses | Euro V | SCR | PM Exhaust | Highway | -0.06 | 0 | 5 | 85 | 0.00052647 | -0.13847 | 9.782 | 15.672 | -0.00034744 | 0.029551 | 0.63368 | 99.63% | 0 | 70 | 0.010715
Buses | Biodiesel | Urban Biodiesel Buses | Euro V | SCR | PM Exhaust | Highway | -0.06 | 0.5 | 5 | 85 | -0.0052668 | 7.7311 | -15.9262 | 24.5526 | 0.037833 | 0.14752 | 2.5965e-13 | 99.63% | 0 | 70 | 0.0094582
Buses | Biodiesel | Urban Biodiesel Buses | Euro V | SCR | PM Exhaust | Highway | -0.06 | 1 | 5 | 85 | -0.057125 | 8.2758 | -16.0119 | -38.1676 | 0.021662 | 0.40999 | -1.6464 | 99.63% | 0 | 70 | 0.0078644
Buses | Biodiesel | Urban Biodiesel Buses | Euro V | SCR | PM Exhaust | Highway | -0.04 | 0 | 5 | 85 | -0.027784 | 2.4842 | -10.0429 | 23.2215 | 0.026792 | -0.092786 | 0.35507 | 99.63% | 0 | 70 | 0.00082975
Buses | Biodiesel | Urban Biodiesel Buses | Euro V | SCR | PM Exhaust | Highway | -0.04 | 0.5 | 5 | 85 | -0.022737 | 2.0646 | -9.6751 | 22.3802 | 0.02327 | -0.11052 | 0.37588 | 99.63% | 0 | 70 | 0.00082508
Buses | Biodiesel | Urban Biodiesel Buses | Euro V | SCR | PM Exhaust | Highway | -0.04 | 1 | 5 | 85 | -0.026697 | 2.4761 | -12.6275 | 28.8114 | 0.02826 | -0.15601 | 0.49953 | 99.63% | 0 | 70 | 0.00087617
Buses | Biodiesel | Urban Biodiesel Buses | Euro V | SCR | PM Exhaust | Highway | -0.02 | 0 | 5 | 85 | -0.002521 | 0.22118 | 8.7464 | 16.3019 | -0.00022398 | 0.021489 | 0.38219 | 99.63% | 0 | 70 | 0.056844
Buses | Biodiesel | Urban Biodiesel Buses | Euro V | SCR | PM Exhaust | Highway | -0.02 | 0.5 | 5 | 80 | 1.3362 | 3.0509 | -17.5248 | 29.6595 | 0.074648 | -0.18776 | 0.26561 | 99.63% | 0 | 70 | 0.070779
Buses | Biodiesel | Urban Biodiesel Buses | Euro V | SCR | PM Exhaust | Highway | -0.02 | 1 | 5 | 70 | 1.043 | 5.9978 | -13.8988 | 18.0694 | 0.049343 | 0.01508 | -1.5387e-13 | 99.63% | 0 | 70 | 0.084142
Buses | Biodiesel | Urban Biodiesel Buses | Euro V | SCR | PM Exhaust | Highway | 0 | 0 | 5 | 85 | -0.00097325 | -0.029591 | 14.8856 | 21.2116 | -0.00048621 | 0.041219 | 0.79695 | 99.63% | 0 | 70 | 0.023787
Buses | Biodiesel | Urban Biodiesel Buses | Euro V | SCR | PM Exhaust | Highway | 0 | 0.5 | 5 | 85 | -0.0011864 | -0.023449 | 13.9019 | 15.015 | -0.00042003 | 0.033475 | 0.65764 | 99.63% | 0 | 70 | 0.026169
Buses | Biodiesel | Urban Biodiesel Buses | Euro V | SCR | PM Exhaust | Highway | 0 | 1 | 5 | 85 | 0.17362 | 7.9601 | -15.2785 | 22.6237 | 0.034401 | 0.13098 | 1.4199e-13 | 99.63% | 0 | 70 | 0.029027
Buses | Biodiesel | Urban Biodiesel Buses | Euro V | SCR | PM Exhaust | Highway | 0.02 | 0 | 5 | 75 | 0.0094626 | -0.17243 | 8.3107 | 19.1357 | 0.0004635 | -0.007534 | 0.39748 | 99.63% | 0 | 70 | 0.07417
Buses | Biodiesel | Urban Biodiesel Buses | Euro V | SCR | PM Exhaust | Highway | 0.02 | 0.5 | 5 | 60 | 1.9166 | 5.4693 | -18.5275 | 18.6342 | 0.080493 | -0.072025 | -7.1051e-12 | 99.63% | 0 | 60 | 0.093542
Buses | Biodiesel | Urban Biodiesel Buses | Euro V | SCR | PM Exhaust | Highway | 0.02 | 1 | 5 | 55 | 2.5922 | 2.6215 | -20.2879 | 15.8771 | 0.08708 | -0.14666 | -4.1759e-10 | 99.63% | 0 | 55 | 0.11554
Buses | Biodiesel | Urban Biodiesel Buses | Euro V | SCR | PM Exhaust | Highway | 0.04 | 0 | 5 | 85 | -0.068774 | 7.726 | -12.1717 | 21.8926 | 0.052438 | 0.17576 | 6.5863e-15 | 99.63% | 0 | 70 | 0.0026407
Buses | Biodiesel | Urban Biodiesel Buses | Euro V | SCR | PM Exhaust | Highway | 0.04 | 0.5 | 5 | 85 | -0.050931 | 4.7198 | -4.4865 | -34.194 | 0.023408 | 0.28299 | -1.1823 | 99.63% | 0 | 70 | 0.0021071
Buses | Biodiesel | Urban Biodiesel Buses | Euro V | SCR | PM Exhaust | Highway | 0.04 | 1 | 5 | 85 | -0.051584 | 5.2237 | -13.5384 | 18.6313 | 0.031627 | 0.064524 | 3.2752e-14 | 99.63% | 0 | 70 | 0.0023135
Buses | Biodiesel | Urban Biodiesel Buses | Euro V | SCR | PM Exhaust | Highway | 0.06 | 0 | 5 | 85 | -0.0024201 | 0.17725 | 13.0618 | 21.9503 | -0.00037914 | 0.036187 | 0.6239 | 99.63% | 0 | 70 | 0.039695
Buses | Biodiesel | Urban Biodiesel Buses | Euro V | SCR | PM Exhaust | Highway | 0.06 | 0.5 | 5 | 85 | -0.0035182 | 0.23345 | 12.1599 | 16.2515 | -0.00037185 | 0.031707 | 0.49394 | 99.63% | 0 | 70 | 0.047759
Buses | Biodiesel | Urban Biodiesel Buses | Euro V | SCR | PM Exhaust | Highway | 0.06 | 1 | 5 | 85 | -0.0027044 | 0.14112 | 12.1808 | 17.9417 | -0.00024673 | 0.018865 | 0.49145 | 99.63% | 0 | 70 | 0.055668
Buses | Biodiesel | Urban Biodiesel Buses | Euro V | SCR | EC |  | -0.06 | 0 | 5 | 85 | 0.00052647 | -0.13847 | 9.782 | 15.672 | -0.00034744 | 0.029551 | 0.63368 | 0% | 0 | 70 | 2.8931
Buses | Biodiesel | Urban Biodiesel Buses | Euro V | SCR | EC |  | -0.06 | 0.5 | 5 | 85 | -0.0052668 | 7.7311 | -15.9262 | 24.5526 | 0.037833 | 0.14752 | 2.5965e-13 | 0% | 0 | 70 | 2.5537
Buses | Biodiesel | Urban Biodiesel Buses | Euro V | SCR | EC |  | -0.06 | 1 | 5 | 85 | -0.057125 | 8.2758 | -16.0119 | -38.1676 | 0.021662 | 0.40999 | -1.6464 | 0% | 0 | 70 | 2.1234
Buses | Biodiesel | Urban Biodiesel Buses | Euro V | SCR | EC |  | -0.04 | 0 | 5 | 85 | -0.027784 | 2.4842 | -10.0429 | 23.2215 | 0.026792 | -0.092786 | 0.35507 | 0% | 0 | 70 | 0.22403
Buses | Biodiesel | Urban Biodiesel Buses | Euro V | SCR | EC |  | -0.04 | 0.5 | 5 | 85 | -0.022737 | 2.0646 | -9.6751 | 22.3802 | 0.02327 | -0.11052 | 0.37588 | 0% | 0 | 70 | 0.22277
Buses | Biodiesel | Urban Biodiesel Buses | Euro V | SCR | EC |  | -0.04 | 1 | 5 | 85 | -0.026697 | 2.4761 | -12.6275 | 28.8114 | 0.02826 | -0.15601 | 0.49953 | 0% | 0 | 70 | 0.23657
Buses | Biodiesel | Urban Biodiesel Buses | Euro V | SCR | EC |  | -0.02 | 0 | 5 | 85 | -0.002521 | 0.22118 | 8.7464 | 16.3019 | -0.00022398 | 0.021489 | 0.38219 | 0% | 0 | 70 | 15.348
Buses | Biodiesel | Urban Biodiesel Buses | Euro V | SCR | EC |  | -0.02 | 0.5 | 5 | 80 | 1.3362 | 3.0509 | -17.5248 | 29.6595 | 0.074648 | -0.18776 | 0.26561 | 0% | 0 | 70 | 19.1103
Buses | Biodiesel | Urban Biodiesel Buses | Euro V | SCR | EC |  | -0.02 | 1 | 5 | 70 | 1.043 | 5.9978 | -13.8988 | 18.0694 | 0.049343 | 0.01508 | -1.5387e-13 | 0% | 0 | 70 | 22.7186
Buses | Biodiesel | Urban Biodiesel Buses | Euro V | SCR | EC |  | 0 | 0 | 5 | 85 | -0.00097325 | -0.029591 | 14.8856 | 21.2116 | -0.00048621 | 0.041219 | 0.79695 | 0% | 0 | 70 | 6.4226
Buses | Biodiesel | Urban Biodiesel Buses | Euro V | SCR | EC |  | 0 | 0.5 | 5 | 85 | -0.0011864 | -0.023449 | 13.9019 | 15.015 | -0.00042003 | 0.033475 | 0.65764 | 0% | 0 | 70 | 7.0658
Buses | Biodiesel | Urban Biodiesel Buses | Euro V | SCR | EC |  | 0 | 1 | 5 | 85 | 0.17362 | 7.9601 | -15.2785 | 22.6237 | 0.034401 | 0.13098 | 1.4199e-13 | 0% | 0 | 70 | 7.8375
Buses | Biodiesel | Urban Biodiesel Buses | Euro V | SCR | EC |  | 0.02 | 0 | 5 | 75 | 0.0094626 | -0.17243 | 8.3107 | 19.1357 | 0.0004635 | -0.007534 | 0.39748 | 0% | 0 | 70 | 20.026
Buses | Biodiesel | Urban Biodiesel Buses | Euro V | SCR | EC |  | 0.02 | 0.5 | 5 | 60 | 1.9166 | 5.4693 | -18.5275 | 18.6342 | 0.080493 | -0.072025 | -7.1051e-12 | 0% | 0 | 60 | 25.2564
Buses | Biodiesel | Urban Biodiesel Buses | Euro V | SCR | EC |  | 0.02 | 1 | 5 | 55 | 2.5922 | 2.6215 | -20.2879 | 15.8771 | 0.08708 | -0.14666 | -4.1759e-10 | 0% | 0 | 55 | 31.1953
Buses | Biodiesel | Urban Biodiesel Buses | Euro V | SCR | EC |  | 0.04 | 0 | 5 | 85 | -0.068774 | 7.726 | -12.1717 | 21.8926 | 0.052438 | 0.17576 | 6.5863e-15 | 0% | 0 | 70 | 0.71299
Buses | Biodiesel | Urban Biodiesel Buses | Euro V | SCR | EC |  | 0.04 | 0.5 | 5 | 85 | -0.050931 | 4.7198 | -4.4865 | -34.194 | 0.023408 | 0.28299 | -1.1823 | 0% | 0 | 70 | 0.56892
Buses | Biodiesel | Urban Biodiesel Buses | Euro V | SCR | EC |  | 0.04 | 1 | 5 | 85 | -0.051584 | 5.2237 | -13.5384 | 18.6313 | 0.031627 | 0.064524 | 3.2752e-14 | 0% | 0 | 70 | 0.62465
Buses | Biodiesel | Urban Biodiesel Buses | Euro V | SCR | EC |  | 0.06 | 0 | 5 | 85 | -0.0024201 | 0.17725 | 13.0618 | 21.9503 | -0.00037914 | 0.036187 | 0.6239 | 0% | 0 | 70 | 10.7177
Buses | Biodiesel | Urban Biodiesel Buses | Euro V | SCR | EC |  | 0.06 | 0.5 | 5 | 85 | -0.0035182 | 0.23345 | 12.1599 | 16.2515 | -0.00037185 | 0.031707 | 0.49394 | 0% | 0 | 70 | 12.8951
Buses | Biodiesel | Urban Biodiesel Buses | Euro V | SCR | EC |  | 0.06 | 1 | 5 | 85 | -0.0027044 | 0.14112 | 12.1808 | 17.9417 | -0.00024673 | 0.018865 | 0.49145 | 0% | 0 | 70 | 15.0304
Buses | Biodiesel | Urban Biodiesel Buses | Euro V | SCR | CH4 | Urban Peak |  |  | 10 | 130 | 0 | 0 | 175 | 0 | 0 | 0 | 1000 | 97% | 0 | 70 | 0.00525
Buses | Biodiesel | Urban Biodiesel Buses | Euro V | SCR | CH4 | Urban Off Peak |  |  | 10 | 130 | 0 | 0 | 175 | 0 | 0 | 0 | 1000 | 97% | 0 | 70 | 0.00525
Buses | Biodiesel | Urban Biodiesel Buses | Euro V | SCR | CH4 | Rural |  |  | 10 | 130 | 0 | 0 | 80 | 0 | 0 | 0 | 1000 | 97% | 0 | 70 | 0.0024
Buses | Biodiesel | Urban Biodiesel Buses | Euro V | SCR | CH4 | Highway |  |  | 10 | 130 | 0 | 0 | 70 | 0 | 0 | 0 | 1000 | 97% | 0 | 70 | 0.0021
Buses | Biodiesel | Urban Biodiesel Buses | Euro V | SCR | NH3 | Urban Peak |  |  | 10 | 130 | 0 | 0 | 0.011 | 0 | 0 | 0 | 1 | 0% | 0 | 70 | 0.011
Buses | Biodiesel | Urban Biodiesel Buses | Euro V | SCR | NH3 | Urban Off Peak |  |  | 10 | 130 | 0 | 0 | 0.011 | 0 | 0 | 0 | 1 | 0% | 0 | 70 | 0.011
Buses | Biodiesel | Urban Biodiesel Buses | Euro V | SCR | NH3 | Rural |  |  | 10 | 130 | 0 | 0 | 0.011 | 0 | 0 | 0 | 1 | 0% | 0 | 70 | 0.011
Buses | Biodiesel | Urban Biodiesel Buses | Euro V | SCR | NH3 | Highway |  |  | 10 | 130 | 0 | 0 | 0.011 | 0 | 0 | 0 | 1 | 0% | 0 | 70 | 0.011
Buses | Biodiesel | Urban Biodiesel Buses | Euro V | SCR | N2O | Urban Peak |  |  | 10 | 130 | 0 | 0 | 0.0332 | 0 | 0 | 0 | 1 | 0% | 0 | 70 | 0.0332 | X
Buses | Biodiesel | Urban Biodiesel Buses | Euro V | SCR | N2O | Urban Off Peak |  |  | 10 | 130 | 0 | 0 | 0.0332 | 0 | 0 | 0 | 1 | 0% | 0 | 70 | 0.0332 | X
Buses | Biodiesel | Urban Biodiesel Buses | Euro V | SCR | N2O | Rural |  |  | 10 | 130 | 0 | 0 | 0.0332 | 0 | 0 | 0 | 1 | 0% | 0 | 70 | 0.0332 | X
Buses | Biodiesel | Urban Biodiesel Buses | Euro V | SCR | N2O | Highway |  |  | 10 | 130 | 0 | 0 | 0.0332 | 0 | 0 | 0 | 1 | 0% | 0 | 70 | 0.0332 | X
Buses | Biodiesel | Urban Biodiesel Buses | Euro V | SCR | SPN23 | Urban Peak | -0.06 | 0 | 5 | 85 | 0.00052647 | -0.13847 | 9.782 | 15.672 | -0.00034744 | 0.029551 | 0.63368 | -1.8724e+13 | 0 | 70 | 5.4169e+13
Buses | Biodiesel | Urban Biodiesel Buses | Euro V | SCR | SPN23 | Urban Peak | -0.06 | 0.5 | 5 | 85 | -0.0052668 | 7.7311 | -15.9262 | 24.5526 | 0.037833 | 0.14752 | 2.5965e-13 | -1.8724e+13 | 0 | 70 | 4.7815e+13
Buses | Biodiesel | Urban Biodiesel Buses | Euro V | SCR | SPN23 | Urban Peak | -0.06 | 1 | 5 | 85 | -0.057125 | 8.2758 | -16.0119 | -38.1676 | 0.021662 | 0.40999 | -1.6464 | -1.8724e+13 | 0 | 70 | 3.9758e+13
Buses | Biodiesel | Urban Biodiesel Buses | Euro V | SCR | SPN23 | Urban Peak | -0.04 | 0 | 5 | 85 | -0.027784 | 2.4842 | -10.0429 | 23.2215 | 0.026792 | -0.092786 | 0.35507 | -1.8724e+13 | 0 | 70 | 4.1948e+12
Buses | Biodiesel | Urban Biodiesel Buses | Euro V | SCR | SPN23 | Urban Peak | -0.04 | 0.5 | 5 | 85 | -0.022737 | 2.0646 | -9.6751 | 22.3802 | 0.02327 | -0.11052 | 0.37588 | -1.8724e+13 | 0 | 70 | 4.1711e+12
Buses | Biodiesel | Urban Biodiesel Buses | Euro V | SCR | SPN23 | Urban Peak | -0.04 | 1 | 5 | 85 | -0.026697 | 2.4761 | -12.6275 | 28.8114 | 0.02826 | -0.15601 | 0.49953 | -1.8724e+13 | 0 | 70 | 4.4294e+12
Buses | Biodiesel | Urban Biodiesel Buses | Euro V | SCR | SPN23 | Urban Peak | -0.02 | 0 | 5 | 85 | -0.002521 | 0.22118 | 8.7464 | 16.3019 | -0.00022398 | 0.021489 | 0.38219 | -1.8724e+13 | 0 | 70 | 287371142139552
Buses | Biodiesel | Urban Biodiesel Buses | Euro V | SCR | SPN23 | Urban Peak | -0.02 | 0.5 | 5 | 80 | 1.3362 | 3.0509 | -17.5248 | 29.6595 | 0.074648 | -0.18776 | 0.26561 | -1.8724e+13 | 0 | 70 | 357815296092179
Buses | Biodiesel | Urban Biodiesel Buses | Euro V | SCR | SPN23 | Urban Peak | -0.02 | 1 | 5 | 70 | 1.043 | 5.9978 | -13.8988 | 18.0694 | 0.049343 | 0.01508 | -1.5387e-13 | -1.8724e+13 | 0 | 70 | 425375060429481
Buses | Biodiesel | Urban Biodiesel Buses | Euro V | SCR | SPN23 | Urban Peak | 0 | 0 | 5 | 85 | -0.00097325 | -0.029591 | 14.8856 | 21.2116 | -0.00048621 | 0.041219 | 0.79695 | -1.8724e+13 | 0 | 70 | 120254878988065
Buses | Biodiesel | Urban Biodiesel Buses | Euro V | SCR | SPN23 | Urban Peak | 0 | 0.5 | 5 | 85 | -0.0011864 | -0.023449 | 13.9019 | 15.015 | -0.00042003 | 0.033475 | 0.65764 | -1.8724e+13 | 0 | 70 | 132297405759657
Buses | Biodiesel | Urban Biodiesel Buses | Euro V | SCR | SPN23 | Urban Peak | 0 | 1 | 5 | 85 | 0.17362 | 7.9601 | -15.2785 | 22.6237 | 0.034401 | 0.13098 | 1.4199e-13 | -1.8724e+13 | 0 | 70 | 146746231564327
Buses | Biodiesel | Urban Biodiesel Buses | Euro V | SCR | SPN23 | Urban Peak | 0.02 | 0 | 5 | 75 | 0.0094626 | -0.17243 | 8.3107 | 19.1357 | 0.0004635 | -0.007534 | 0.39748 | -1.8724e+13 | 0 | 70 | 374960479450961
Buses | Biodiesel | Urban Biodiesel Buses | Euro V | SCR | SPN23 | Urban Peak | 0.02 | 0.5 | 5 | 60 | 1.9166 | 5.4693 | -18.5275 | 18.6342 | 0.080493 | -0.072025 | -7.1051e-12 | -1.8724e+13 | 0 | 60 | 472892560216659
Buses | Biodiesel | Urban Biodiesel Buses | Euro V | SCR | SPN23 | Urban Peak | 0.02 | 1 | 5 | 55 | 2.5922 | 2.6215 | -20.2879 | 15.8771 | 0.08708 | -0.14666 | -4.1759e-10 | -1.8724e+13 | 0 | 55 | 584089907750819
Buses | Biodiesel | Urban Biodiesel Buses | Euro V | SCR | SPN23 | Urban Peak | 0.04 | 0 | 5 | 85 | -0.068774 | 7.726 | -12.1717 | 21.8926 | 0.052438 | 0.17576 | 6.5863e-15 | -1.8724e+13 | 0 | 70 | 1.335e+13
Buses | Biodiesel | Urban Biodiesel Buses | Euro V | SCR | SPN23 | Urban Peak | 0.04 | 0.5 | 5 | 85 | -0.050931 | 4.7198 | -4.4865 | -34.194 | 0.023408 | 0.28299 | -1.1823 | -1.8724e+13 | 0 | 70 | 1.0652e+13
Buses | Biodiesel | Urban Biodiesel Buses | Euro V | SCR | SPN23 | Urban Peak | 0.04 | 1 | 5 | 85 | -0.051584 | 5.2237 | -13.5384 | 18.6313 | 0.031627 | 0.064524 | 3.2752e-14 | -1.8724e+13 | 0 | 70 | 1.1696e+13
Buses | Biodiesel | Urban Biodiesel Buses | Euro V | SCR | SPN23 | Urban Peak | 0.06 | 0 | 5 | 85 | -0.0024201 | 0.17725 | 13.0618 | 21.9503 | -0.00037914 | 0.036187 | 0.6239 | -1.8724e+13 | 0 | 70 | 200675239817552
Buses | Biodiesel | Urban Biodiesel Buses | Euro V | SCR | SPN23 | Urban Peak | 0.06 | 0.5 | 5 | 85 | -0.0035182 | 0.23345 | 12.1599 | 16.2515 | -0.00037185 | 0.031707 | 0.49394 | -1.8724e+13 | 0 | 70 | 241444063690892
Buses | Biodiesel | Urban Biodiesel Buses | Euro V | SCR | SPN23 | Urban Peak | 0.06 | 1 | 5 | 85 | -0.0027044 | 0.14112 | 12.1808 | 17.9417 | -0.00024673 | 0.018865 | 0.49145 | -1.8724e+13 | 0 | 70 | 281423855618512
Buses | Biodiesel | Urban Biodiesel Buses | Euro V | SCR | SPN23 | Urban Off Peak | -0.06 | 0 | 5 | 85 | 0.00052647 | -0.13847 | 9.782 | 15.672 | -0.00034744 | 0.029551 | 0.63368 | -1.8724e+13 | 0 | 70 | 5.4169e+13
Buses | Biodiesel | Urban Biodiesel Buses | Euro V | SCR | SPN23 | Urban Off Peak | -0.06 | 0.5 | 5 | 85 | -0.0052668 | 7.7311 | -15.9262 | 24.5526 | 0.037833 | 0.14752 | 2.5965e-13 | -1.8724e+13 | 0 | 70 | 4.7815e+13
Buses | Biodiesel | Urban Biodiesel Buses | Euro V | SCR | SPN23 | Urban Off Peak | -0.06 | 1 | 5 | 85 | -0.057125 | 8.2758 | -16.0119 | -38.1676 | 0.021662 | 0.40999 | -1.6464 | -1.8724e+13 | 0 | 70 | 3.9758e+13
Buses | Biodiesel | Urban Biodiesel Buses | Euro V | SCR | SPN23 | Urban Off Peak | -0.04 | 0 | 5 | 85 | -0.027784 | 2.4842 | -10.0429 | 23.2215 | 0.026792 | -0.092786 | 0.35507 | -1.8724e+13 | 0 | 70 | 4.1948e+12
Buses | Biodiesel | Urban Biodiesel Buses | Euro V | SCR | SPN23 | Urban Off Peak | -0.04 | 0.5 | 5 | 85 | -0.022737 | 2.0646 | -9.6751 | 22.3802 | 0.02327 | -0.11052 | 0.37588 | -1.8724e+13 | 0 | 70 | 4.1711e+12
Buses | Biodiesel | Urban Biodiesel Buses | Euro V | SCR | SPN23 | Urban Off Peak | -0.04 | 1 | 5 | 85 | -0.026697 | 2.4761 | -12.6275 | 28.8114 | 0.02826 | -0.15601 | 0.49953 | -1.8724e+13 | 0 | 70 | 4.4294e+12
Buses | Biodiesel | Urban Biodiesel Buses | Euro V | SCR | SPN23 | Urban Off Peak | -0.02 | 0 | 5 | 85 | -0.002521 | 0.22118 | 8.7464 | 16.3019 | -0.00022398 | 0.021489 | 0.38219 | -1.8724e+13 | 0 | 70 | 287371142139552
Buses | Biodiesel | Urban Biodiesel Buses | Euro V | SCR | SPN23 | Urban Off Peak | -0.02 | 0.5 | 5 | 80 | 1.3362 | 3.0509 | -17.5248 | 29.6595 | 0.074648 | -0.18776 | 0.26561 | -1.8724e+13 | 0 | 70 | 357815296092179
Buses | Biodiesel | Urban Biodiesel Buses | Euro V | SCR | SPN23 | Urban Off Peak | -0.02 | 1 | 5 | 70 | 1.043 | 5.9978 | -13.8988 | 18.0694 | 0.049343 | 0.01508 | -1.5387e-13 | -1.8724e+13 | 0 | 70 | 425375060429481
Buses | Biodiesel | Urban Biodiesel Buses | Euro V | SCR | SPN23 | Urban Off Peak | 0 | 0 | 5 | 85 | -0.00097325 | -0.029591 | 14.8856 | 21.2116 | -0.00048621 | 0.041219 | 0.79695 | -1.8724e+13 | 0 | 70 | 120254878988065
Buses | Biodiesel | Urban Biodiesel Buses | Euro V | SCR | SPN23 | Urban Off Peak | 0 | 0.5 | 5 | 85 | -0.0011864 | -0.023449 | 13.9019 | 15.015 | -0.00042003 | 0.033475 | 0.65764 | -1.8724e+13 | 0 | 70 | 132297405759657
Buses | Biodiesel | Urban Biodiesel Buses | Euro V | SCR | SPN23 | Urban Off Peak | 0 | 1 | 5 | 85 | 0.17362 | 7.9601 | -15.2785 | 22.6237 | 0.034401 | 0.13098 | 1.4199e-13 | -1.8724e+13 | 0 | 70 | 146746231564327
Buses | Biodiesel | Urban Biodiesel Buses | Euro V | SCR | SPN23 | Urban Off Peak | 0.02 | 0 | 5 | 75 | 0.0094626 | -0.17243 | 8.3107 | 19.1357 | 0.0004635 | -0.007534 | 0.39748 | -1.8724e+13 | 0 | 70 | 374960479450961
Buses | Biodiesel | Urban Biodiesel Buses | Euro V | SCR | SPN23 | Urban Off Peak | 0.02 | 0.5 | 5 | 60 | 1.9166 | 5.4693 | -18.5275 | 18.6342 | 0.080493 | -0.072025 | -7.1051e-12 | -1.8724e+13 | 0 | 60 | 472892560216659
Buses | Biodiesel | Urban Biodiesel Buses | Euro V | SCR | SPN23 | Urban Off Peak | 0.02 | 1 | 5 | 55 | 2.5922 | 2.6215 | -20.2879 | 15.8771 | 0.08708 | -0.14666 | -4.1759e-10 | -1.8724e+13 | 0 | 55 | 584089907750819
Buses | Biodiesel | Urban Biodiesel Buses | Euro V | SCR | SPN23 | Urban Off Peak | 0.04 | 0 | 5 | 85 | -0.068774 | 7.726 | -12.1717 | 21.8926 | 0.052438 | 0.17576 | 6.5863e-15 | -1.8724e+13 | 0 | 70 | 1.335e+13
Buses | Biodiesel | Urban Biodiesel Buses | Euro V | SCR | SPN23 | Urban Off Peak | 0.04 | 0.5 | 5 | 85 | -0.050931 | 4.7198 | -4.4865 | -34.194 | 0.023408 | 0.28299 | -1.1823 | -1.8724e+13 | 0 | 70 | 1.0652e+13
Buses | Biodiesel | Urban Biodiesel Buses | Euro V | SCR | SPN23 | Urban Off Peak | 0.04 | 1 | 5 | 85 | -0.051584 | 5.2237 | -13.5384 | 18.6313 | 0.031627 | 0.064524 | 3.2752e-14 | -1.8724e+13 | 0 | 70 | 1.1696e+13
Buses | Biodiesel | Urban Biodiesel Buses | Euro V | SCR | SPN23 | Urban Off Peak | 0.06 | 0 | 5 | 85 | -0.0024201 | 0.17725 | 13.0618 | 21.9503 | -0.00037914 | 0.036187 | 0.6239 | -1.8724e+13 | 0 | 70 | 200675239817552
Buses | Biodiesel | Urban Biodiesel Buses | Euro V | SCR | SPN23 | Urban Off Peak | 0.06 | 0.5 | 5 | 85 | -0.0035182 | 0.23345 | 12.1599 | 16.2515 | -0.00037185 | 0.031707 | 0.49394 | -1.8724e+13 | 0 | 70 | 241444063690892
Buses | Biodiesel | Urban Biodiesel Buses | Euro V | SCR | SPN23 | Urban Off Peak | 0.06 | 1 | 5 | 85 | -0.0027044 | 0.14112 | 12.1808 | 17.9417 | -0.00024673 | 0.018865 | 0.49145 | -1.8724e+13 | 0 | 70 | 281423855618512
Buses | Biodiesel | Urban Biodiesel Buses | Euro V | SCR | SPN23 | Rural | -0.06 | 0 | 5 | 85 | 0.00052647 | -0.13847 | 9.782 | 15.672 | -0.00034744 | 0.029551 | 0.63368 | -9.583e+12 | 0 | 70 | 2.7724e+13
Buses | Biodiesel | Urban Biodiesel Buses | Euro V | SCR | SPN23 | Rural | -0.06 | 0.5 | 5 | 85 | -0.0052668 | 7.7311 | -15.9262 | 24.5526 | 0.037833 | 0.14752 | 2.5965e-13 | -9.583e+12 | 0 | 70 | 2.4473e+13
Buses | Biodiesel | Urban Biodiesel Buses | Euro V | SCR | SPN23 | Rural | -0.06 | 1 | 5 | 85 | -0.057125 | 8.2758 | -16.0119 | -38.1676 | 0.021662 | 0.40999 | -1.6464 | -9.583e+12 | 0 | 70 | 2.0349e+13
Buses | Biodiesel | Urban Biodiesel Buses | Euro V | SCR | SPN23 | Rural | -0.04 | 0 | 5 | 85 | -0.027784 | 2.4842 | -10.0429 | 23.2215 | 0.026792 | -0.092786 | 0.35507 | -9.583e+12 | 0 | 70 | 2.1469e+12
Buses | Biodiesel | Urban Biodiesel Buses | Euro V | SCR | SPN23 | Rural | -0.04 | 0.5 | 5 | 85 | -0.022737 | 2.0646 | -9.6751 | 22.3802 | 0.02327 | -0.11052 | 0.37588 | -9.583e+12 | 0 | 70 | 2.1348e+12
Buses | Biodiesel | Urban Biodiesel Buses | Euro V | SCR | SPN23 | Rural | -0.04 | 1 | 5 | 85 | -0.026697 | 2.4761 | -12.6275 | 28.8114 | 0.02826 | -0.15601 | 0.49953 | -9.583e+12 | 0 | 70 | 2.267e+12
Buses | Biodiesel | Urban Biodiesel Buses | Euro V | SCR | SPN23 | Rural | -0.02 | 0 | 5 | 85 | -0.002521 | 0.22118 | 8.7464 | 16.3019 | -0.00022398 | 0.021489 | 0.38219 | -9.583e+12 | 0 | 70 | 147080103600347
Buses | Biodiesel | Urban Biodiesel Buses | Euro V | SCR | SPN23 | Rural | -0.02 | 0.5 | 5 | 80 | 1.3362 | 3.0509 | -17.5248 | 29.6595 | 0.074648 | -0.18776 | 0.26561 | -9.583e+12 | 0 | 70 | 183134292563969
Buses | Biodiesel | Urban Biodiesel Buses | Euro V | SCR | SPN23 | Rural | -0.02 | 1 | 5 | 70 | 1.043 | 5.9978 | -13.8988 | 18.0694 | 0.049343 | 0.01508 | -1.5387e-13 | -9.583e+12 | 0 | 70 | 217712215259910
Buses | Biodiesel | Urban Biodiesel Buses | Euro V | SCR | SPN23 | Rural | 0 | 0 | 5 | 85 | -0.00097325 | -0.029591 | 14.8856 | 21.2116 | -0.00048621 | 0.041219 | 0.79695 | -9.583e+12 | 0 | 70 | 6.1548e+13
Buses | Biodiesel | Urban Biodiesel Buses | Euro V | SCR | SPN23 | Rural | 0 | 0.5 | 5 | 85 | -0.0011864 | -0.023449 | 13.9019 | 15.015 | -0.00042003 | 0.033475 | 0.65764 | -9.583e+12 | 0 | 70 | 6.7711e+13
Buses | Biodiesel | Urban Biodiesel Buses | Euro V | SCR | SPN23 | Rural | 0 | 1 | 5 | 85 | 0.17362 | 7.9601 | -15.2785 | 22.6237 | 0.034401 | 0.13098 | 1.4199e-13 | -9.583e+12 | 0 | 70 | 7.5107e+13
Buses | Biodiesel | Urban Biodiesel Buses | Euro V | SCR | SPN23 | Rural | 0.02 | 0 | 5 | 75 | 0.0094626 | -0.17243 | 8.3107 | 19.1357 | 0.0004635 | -0.007534 | 0.39748 | -9.583e+12 | 0 | 70 | 191909409389833
Buses | Biodiesel | Urban Biodiesel Buses | Euro V | SCR | SPN23 | Rural | 0.02 | 0.5 | 5 | 60 | 1.9166 | 5.4693 | -18.5275 | 18.6342 | 0.080493 | -0.072025 | -7.1051e-12 | -9.583e+12 | 0 | 60 | 242032259156780
Buses | Biodiesel | Urban Biodiesel Buses | Euro V | SCR | SPN23 | Rural | 0.02 | 1 | 5 | 55 | 2.5922 | 2.6215 | -20.2879 | 15.8771 | 0.08708 | -0.14666 | -4.1759e-10 | -9.583e+12 | 0 | 55 | 298944436467422
Buses | Biodiesel | Urban Biodiesel Buses | Euro V | SCR | SPN23 | Rural | 0.04 | 0 | 5 | 85 | -0.068774 | 7.726 | -12.1717 | 21.8926 | 0.052438 | 0.17576 | 6.5863e-15 | -9.583e+12 | 0 | 70 | 6.8325e+12
Buses | Biodiesel | Urban Biodiesel Buses | Euro V | SCR | SPN23 | Rural | 0.04 | 0.5 | 5 | 85 | -0.050931 | 4.7198 | -4.4865 | -34.194 | 0.023408 | 0.28299 | -1.1823 | -9.583e+12 | 0 | 70 | 5.4519e+12
Buses | Biodiesel | Urban Biodiesel Buses | Euro V | SCR | SPN23 | Rural | 0.04 | 1 | 5 | 85 | -0.051584 | 5.2237 | -13.5384 | 18.6313 | 0.031627 | 0.064524 | 3.2752e-14 | -9.583e+12 | 0 | 70 | 5.986e+12
Buses | Biodiesel | Urban Biodiesel Buses | Euro V | SCR | SPN23 | Rural | 0.06 | 0 | 5 | 85 | -0.0024201 | 0.17725 | 13.0618 | 21.9503 | -0.00037914 | 0.036187 | 0.6239 | -9.583e+12 | 0 | 70 | 102708068884860
Buses | Biodiesel | Urban Biodiesel Buses | Euro V | SCR | SPN23 | Rural | 0.06 | 0.5 | 5 | 85 | -0.0035182 | 0.23345 | 12.1599 | 16.2515 | -0.00037185 | 0.031707 | 0.49394 | -9.583e+12 | 0 | 70 | 123574057008481
Buses | Biodiesel | Urban Biodiesel Buses | Euro V | SCR | SPN23 | Rural | 0.06 | 1 | 5 | 85 | -0.0027044 | 0.14112 | 12.1808 | 17.9417 | -0.00024673 | 0.018865 | 0.49145 | -9.583e+12 | 0 | 70 | 144036208826701
Buses | Biodiesel | Urban Biodiesel Buses | Euro V | SCR | SPN23 | Highway | -0.06 | 0 | 5 | 85 | 0.00052647 | -0.13847 | 9.782 | 15.672 | -0.00034744 | 0.029551 | 0.63368 | -1.0701e+13 | 0 | 70 | 3.0959e+13
Buses | Biodiesel | Urban Biodiesel Buses | Euro V | SCR | SPN23 | Highway | -0.06 | 0.5 | 5 | 85 | -0.0052668 | 7.7311 | -15.9262 | 24.5526 | 0.037833 | 0.14752 | 2.5965e-13 | -1.0701e+13 | 0 | 70 | 2.7327e+13
Buses | Biodiesel | Urban Biodiesel Buses | Euro V | SCR | SPN23 | Highway | -0.06 | 1 | 5 | 85 | -0.057125 | 8.2758 | -16.0119 | -38.1676 | 0.021662 | 0.40999 | -1.6464 | -1.0701e+13 | 0 | 70 | 2.2723e+13
Buses | Biodiesel | Urban Biodiesel Buses | Euro V | SCR | SPN23 | Highway | -0.04 | 0 | 5 | 85 | -0.027784 | 2.4842 | -10.0429 | 23.2215 | 0.026792 | -0.092786 | 0.35507 | -1.0701e+13 | 0 | 70 | 2.3974e+12
Buses | Biodiesel | Urban Biodiesel Buses | Euro V | SCR | SPN23 | Highway | -0.04 | 0.5 | 5 | 85 | -0.022737 | 2.0646 | -9.6751 | 22.3802 | 0.02327 | -0.11052 | 0.37588 | -1.0701e+13 | 0 | 70 | 2.3839e+12
Buses | Biodiesel | Urban Biodiesel Buses | Euro V | SCR | SPN23 | Highway | -0.04 | 1 | 5 | 85 | -0.026697 | 2.4761 | -12.6275 | 28.8114 | 0.02826 | -0.15601 | 0.49953 | -1.0701e+13 | 0 | 70 | 2.5315e+12
Buses | Biodiesel | Urban Biodiesel Buses | Euro V | SCR | SPN23 | Highway | -0.02 | 0 | 5 | 85 | -0.002521 | 0.22118 | 8.7464 | 16.3019 | -0.00022398 | 0.021489 | 0.38219 | -1.0701e+13 | 0 | 70 | 164238239499597
Buses | Biodiesel | Urban Biodiesel Buses | Euro V | SCR | SPN23 | Highway | -0.02 | 0.5 | 5 | 80 | 1.3362 | 3.0509 | -17.5248 | 29.6595 | 0.074648 | -0.18776 | 0.26561 | -1.0701e+13 | 0 | 70 | 204498454015498
Buses | Biodiesel | Urban Biodiesel Buses | Euro V | SCR | SPN23 | Highway | -0.02 | 1 | 5 | 70 | 1.043 | 5.9978 | -13.8988 | 18.0694 | 0.049343 | 0.01508 | -1.5387e-13 | -1.0701e+13 | 0 | 70 | 243110183339307
Buses | Biodiesel | Urban Biodiesel Buses | Euro V | SCR | SPN23 | Highway | 0 | 0 | 5 | 85 | -0.00097325 | -0.029591 | 14.8856 | 21.2116 | -0.00048621 | 0.041219 | 0.79695 | -1.0701e+13 | 0 | 70 | 6.8728e+13
Buses | Biodiesel | Urban Biodiesel Buses | Euro V | SCR | SPN23 | Highway | 0 | 0.5 | 5 | 85 | -0.0011864 | -0.023449 | 13.9019 | 15.015 | -0.00042003 | 0.033475 | 0.65764 | -1.0701e+13 | 0 | 70 | 7.5611e+13
Buses | Biodiesel | Urban Biodiesel Buses | Euro V | SCR | SPN23 | Highway | 0 | 1 | 5 | 85 | 0.17362 | 7.9601 | -15.2785 | 22.6237 | 0.034401 | 0.13098 | 1.4199e-13 | -1.0701e+13 | 0 | 70 | 8.3868e+13
Buses | Biodiesel | Urban Biodiesel Buses | Euro V | SCR | SPN23 | Highway | 0.02 | 0 | 5 | 75 | 0.0094626 | -0.17243 | 8.3107 | 19.1357 | 0.0004635 | -0.007534 | 0.39748 | -1.0701e+13 | 0 | 70 | 214297262308422
Buses | Biodiesel | Urban Biodiesel Buses | Euro V | SCR | SPN23 | Highway | 0.02 | 0.5 | 5 | 60 | 1.9166 | 5.4693 | -18.5275 | 18.6342 | 0.080493 | -0.072025 | -7.1051e-12 | -1.0701e+13 | 0 | 60 | 270267365693681
Buses | Biodiesel | Urban Biodiesel Buses | Euro V | SCR | SPN23 | Highway | 0.02 | 1 | 5 | 55 | 2.5922 | 2.6215 | -20.2879 | 15.8771 | 0.08708 | -0.14666 | -4.1759e-10 | -1.0701e+13 | 0 | 55 | 333818829003684
Buses | Biodiesel | Urban Biodiesel Buses | Euro V | SCR | SPN23 | Highway | 0.04 | 0 | 5 | 85 | -0.068774 | 7.726 | -12.1717 | 21.8926 | 0.052438 | 0.17576 | 6.5863e-15 | -1.0701e+13 | 0 | 70 | 7.6296e+12
Buses | Biodiesel | Urban Biodiesel Buses | Euro V | SCR | SPN23 | Highway | 0.04 | 0.5 | 5 | 85 | -0.050931 | 4.7198 | -4.4865 | -34.194 | 0.023408 | 0.28299 | -1.1823 | -1.0701e+13 | 0 | 70 | 6.0879e+12
Buses | Biodiesel | Urban Biodiesel Buses | Euro V | SCR | SPN23 | Highway | 0.04 | 1 | 5 | 85 | -0.051584 | 5.2237 | -13.5384 | 18.6313 | 0.031627 | 0.064524 | 3.2752e-14 | -1.0701e+13 | 0 | 70 | 6.6843e+12
Buses | Biodiesel | Urban Biodiesel Buses | Euro V | SCR | SPN23 | Highway | 0.06 | 0 | 5 | 85 | -0.0024201 | 0.17725 | 13.0618 | 21.9503 | -0.00037914 | 0.036187 | 0.6239 | -1.0701e+13 | 0 | 70 | 114689832296344
Buses | Biodiesel | Urban Biodiesel Buses | Euro V | SCR | SPN23 | Highway | 0.06 | 0.5 | 5 | 85 | -0.0035182 | 0.23345 | 12.1599 | 16.2515 | -0.00037185 | 0.031707 | 0.49394 | -1.0701e+13 | 0 | 70 | 137990014108528
Buses | Biodiesel | Urban Biodiesel Buses | Euro V | SCR | SPN23 | Highway | 0.06 | 1 | 5 | 85 | -0.0027044 | 0.14112 | 12.1808 | 17.9417 | -0.00024673 | 0.018865 | 0.49145 | -1.0701e+13 | 0 | 70 | 160839248700649
Buses | Biodiesel | Urban Biodiesel Buses | Euro V | EGR | CO |  | -0.06 | 0 | 5 | 85 | 0.039712 | 8.0747 | -36.1859 | 58.1884 | 0.56131 | -2.8781 | 6.5752 | 0% | 0 | 70 | 0.28349
Buses | Biodiesel | Urban Biodiesel Buses | Euro V | EGR | CO |  | -0.06 | 0.5 | 5 | 85 | -0.0064964 | 8.4358 | -39.8497 | 65.0942 | 0.51542 | -2.9769 | 6.9171 | 0% | 0 | 70 | 0.22364
Buses | Biodiesel | Urban Biodiesel Buses | Euro V | EGR | CO |  | -0.06 | 1 | 5 | 85 | -0.092519 | 10.8578 | -52.1772 | 55.3328 | 0.42271 | -1.4811 | -6.5837e-11 | 0% | 0 | 70 | 0.12976
Buses | Biodiesel | Urban Biodiesel Buses | Euro V | EGR | CO |  | -0.04 | 0 | 5 | 85 | -0.06307 | 6.5441 | -34.1695 | 58.4729 | 0.61053 | -3.7156 | 8.3914 | 0% | 0 | 70 | 0.042231
Buses | Biodiesel | Urban Biodiesel Buses | Euro V | EGR | CO |  | -0.04 | 0.5 | 5 | 85 | -0.06367 | 6.5202 | -35.4783 | 61.4552 | 0.61211 | -4.0651 | 9.3151 | 0% | 0 | 70 | 0.040319
Buses | Biodiesel | Urban Biodiesel Buses | Euro V | EGR | CO |  | -0.04 | 1 | 5 | 85 | -0.048669 | 5.0019 | -28.6689 | 50.5025 | 0.46441 | -3.3396 | 7.7151 | 0% | 0 | 70 | 0.040843
Buses | Biodiesel | Urban Biodiesel Buses | Euro V | EGR | CO |  | -0.02 | 0 | 5 | 85 | -0.014837 | 8.3144 | -36.9496 | 41.8509 | 0.24747 | -1.0731 | 1.1953 | 0% | 0 | 70 | 0.41535
Buses | Biodiesel | Urban Biodiesel Buses | Euro V | EGR | CO |  | -0.02 | 0.5 | 5 | 80 | -0.026921 | 5.1806 | -24.9224 | 32.7267 | 0.12281 | -0.61334 | 0.85434 | 0% | 0 | 70 | 0.36856
Buses | Biodiesel | Urban Biodiesel Buses | Euro V | EGR | CO |  | -0.02 | 1 | 5 | 70 | -0.042952 | 6.6597 | -33.9637 | 73.1862 | 0.14689 | -0.9211 | 2.2425 | 0% | 0 | 70 | 0.33884
Buses | Biodiesel | Urban Biodiesel Buses | Euro V | EGR | CO |  | 0 | 0 | 5 | 85 | 0.057004 | 8.5608 | -34.4196 | 62.6132 | 0.47586 | -2.2832 | 5.6489 | 0% | 0 | 70 | 0.38808
Buses | Biodiesel | Urban Biodiesel Buses | Euro V | EGR | CO |  | 0 | 0.5 | 5 | 85 | 0.046062 | 12.2902 | -54.2887 | 99.1173 | 0.60055 | -3.3094 | 8.0228 | 0% | 0 | 70 | 0.37996
Buses | Biodiesel | Urban Biodiesel Buses | Euro V | EGR | CO |  | 0 | 1 | 5 | 85 | 0.021135 | 15.5808 | -74.1143 | 127.5459 | 0.67178 | -3.9519 | 8.8492 | 0% | 0 | 70 | 0.37101
Buses | Biodiesel | Urban Biodiesel Buses | Euro V | EGR | CO |  | 0.02 | 0 | 5 | 80 | -0.039087 | 7.5135 | -33.3057 | 37.6364 | 0.17562 | -0.77172 | 0.8611 | 0% | 0 | 70 | 0.37362
Buses | Biodiesel | Urban Biodiesel Buses | Euro V | EGR | CO |  | 0.02 | 0.5 | 5 | 60 | -0.064679 | 6.9373 | -32.6814 | 42.9476 | 0.12145 | -0.6014 | 0.84551 | 0% | 0 | 60 | 0.37669
Buses | Biodiesel | Urban Biodiesel Buses | Euro V | EGR | CO |  | 0.02 | 1 | 5 | 55 | -0.027431 | 2.7381 | -11.3177 | 39.1937 | 0.049154 | -0.31671 | 1.0715 | 0% | 0 | 55 | 0.43081
Buses | Biodiesel | Urban Biodiesel Buses | Euro V | EGR | CO |  | 0.04 | 0 | 5 | 85 | -0.051536 | 6.73 | -30.0535 | 45.3676 | 0.47877 | -2.2938 | 4.8832 | 0% | 0 | 70 | 0.086368
Buses | Biodiesel | Urban Biodiesel Buses | Euro V | EGR | CO |  | 0.04 | 0.5 | 5 | 85 | -0.058767 | 7.0373 | -35.2632 | 57.2064 | 0.49108 | -2.913 | 6.547 | 0% | 0 | 70 | 0.077052
Buses | Biodiesel | Urban Biodiesel Buses | Euro V | EGR | CO |  | 0.04 | 1 | 5 | 85 | -0.081882 | 9.2057 | -46.7257 | 75.9344 | 0.61704 | -3.9254 | 9.071 | 0% | 0 | 70 | 0.071629
Buses | Biodiesel | Urban Biodiesel Buses | Euro V | EGR | CO |  | 0.06 | 0 | 5 | 85 | 0.027456 | 14.7575 | -64.1306 | 80.0452 | 0.57647 | -2.4733 | 3.3357 | 0% | 0 | 70 | 0.41605
Buses | Biodiesel | Urban Biodiesel Buses | Euro V | EGR | CO |  | 0.06 | 0.5 | 5 | 85 | -0.0052807 | 6.6316 | -31.3559 | 46.9586 | 0.22039 | -1.1238 | 1.9385 | 0% | 0 | 70 | 0.40635
Buses | Biodiesel | Urban Biodiesel Buses | Euro V | EGR | CO |  | 0.06 | 1 | 5 | 85 | -0.011115 | 4.8864 | -24.1554 | 44.7731 | 0.14713 | -0.86997 | 1.8986 | 0% | 0 | 70 | 0.39892
Buses | Biodiesel | Urban Biodiesel Buses | Euro V | EGR | NOx |  | -0.06 | 0 | 5 | 85 | 0.020498 | 11.1361 | -38.093 | 0.34998 | 0.13416 | -0.25775 | -0.67958 | 0% | 0 | 70 | 1.3182
Buses | Biodiesel | Urban Biodiesel Buses | Euro V | EGR | NOx |  | -0.06 | 0.5 | 5 | 85 | -0.027635 | 12.9857 | -41.3838 | -9.395 | 0.13562 | -0.15228 | -1.0852 | 0% | 0 | 70 | 1.1215
Buses | Biodiesel | Urban Biodiesel Buses | Euro V | EGR | NOx |  | -0.06 | 1 | 5 | 85 | -0.016699 | 4.4549 | -13.1931 | 18.7148 | 0.044721 | -0.082337 | 0.18804 | 0% | 0 | 70 | 1.0166
Buses | Biodiesel | Urban Biodiesel Buses | Euro V | EGR | NOx |  | -0.04 | 0 | 5 | 85 | -0.042423 | 4.5481 | -29.0985 | 63.4975 | 0.077545 | -0.54081 | 1.3009 | 0% | 0 | 70 | 0.23967
Buses | Biodiesel | Urban Biodiesel Buses | Euro V | EGR | NOx |  | -0.04 | 0.5 | 5 | 85 | -0.04914 | 5.1866 | -33.0477 | 70.602 | 0.089412 | -0.62667 | 1.4847 | 0% | 0 | 70 | 0.22802
Buses | Biodiesel | Urban Biodiesel Buses | Euro V | EGR | NOx |  | -0.04 | 1 | 5 | 85 | -0.022839 | 2.4084 | -15.4212 | 32.0584 | 0.041458 | -0.29349 | 0.67778 | 0% | 0 | 70 | 0.22759
Buses | Biodiesel | Urban Biodiesel Buses | Euro V | EGR | NOx |  | -0.02 | 0 | 5 | 85 | 0.20296 | 4.2162 | -26.1386 | 36.4468 | 0.055608 | -0.29267 | 0.39104 | 0% | 0 | 70 | 5.0084
Buses | Biodiesel | Urban Biodiesel Buses | Euro V | EGR | NOx |  | -0.02 | 0.5 | 5 | 80 | 0.41059 | 8.9162 | -52.0782 | -13.588 | 0.095208 | -0.42742 | -0.24114 | 0% | 0 | 70 | 5.9211
Buses | Biodiesel | Urban Biodiesel Buses | Euro V | EGR | NOx |  | -0.02 | 1 | 5 | 70 | 0.40328 | 9.571 | -35.5672 | 13.7182 | 0.083689 | -0.24881 | 0.020766 | 0% | 0 | 70 | 6.6484
Buses | Biodiesel | Urban Biodiesel Buses | Euro V | EGR | NOx |  | 0 | 0 | 5 | 85 | 0.089039 | 5.4508 | -18.6963 | 31.0711 | 0.069419 | -0.21918 | 0.42845 | 0% | 0 | 70 | 2.4585
Buses | Biodiesel | Urban Biodiesel Buses | Euro V | EGR | NOx |  | 0 | 0.5 | 5 | 85 | 0.16288 | 11.0858 | -34.2908 | 40.0952 | 0.1226 | -0.29843 | 0.37892 | 0% | 0 | 70 | 2.6547
Buses | Biodiesel | Urban Biodiesel Buses | Euro V | EGR | NOx |  | 0 | 1 | 5 | 85 | 0.15451 | 12.4689 | -34.9496 | 30.5598 | 0.11854 | -0.19989 | 0.10549 | 0% | 0 | 70 | 2.8139
Buses | Biodiesel | Urban Biodiesel Buses | Euro V | EGR | NOx |  | 0.02 | 0 | 5 | 80 | 0.25212 | 4.5508 | -26.1709 | 33.4094 | 0.053784 | -0.2599 | 0.31639 | 0% | 0 | 70 | 6.2208
Buses | Biodiesel | Urban Biodiesel Buses | Euro V | EGR | NOx |  | 0.02 | 0.5 | 5 | 60 | 0.308 | 6.2297 | -45.7652 | 45.455 | 0.059482 | -0.34038 | 0.28165 | 0% | 0 | 60 | 7.4105
Buses | Biodiesel | Urban Biodiesel Buses | Euro V | EGR | NOx |  | 0.02 | 1 | 5 | 55 | 0.35109 | 10.4329 | -37.6929 | 16.2654 | 0.069293 | -0.19439 | 2.5593e-11 | 0% | 0 | 55 | 8.0358
Buses | Biodiesel | Urban Biodiesel Buses | Euro V | EGR | NOx |  | 0.04 | 0 | 5 | 85 | -0.024715 | 3.3859 | -13.6332 | 26.5262 | 0.047722 | -0.18713 | 0.45415 | 0% | 0 | 70 | 0.4641
Buses | Biodiesel | Urban Biodiesel Buses | Euro V | EGR | NOx |  | 0.04 | 0.5 | 5 | 85 | -0.035931 | 4.6168 | -21.4632 | 41.3792 | 0.063777 | -0.30114 | 0.70647 | 0% | 0 | 70 | 0.43213
Buses | Biodiesel | Urban Biodiesel Buses | Euro V | EGR | NOx |  | 0.04 | 1 | 5 | 85 | -0.039736 | 4.8962 | -22.6268 | 44.316 | 0.065428 | -0.31319 | 0.77898 | 0% | 0 | 70 | 0.42088
Buses | Biodiesel | Urban Biodiesel Buses | Euro V | EGR | NOx |  | 0.06 | 0 | 5 | 85 | 0.19332 | 6.4854 | -28.8962 | 25.7281 | 0.080986 | -0.31493 | 0.24449 | 0% | 0 | 70 | 3.6603
Buses | Biodiesel | Urban Biodiesel Buses | Euro V | EGR | NOx |  | 0.06 | 0.5 | 5 | 85 | 0.20394 | 6.3129 | -25.113 | 15.7633 | 0.070563 | -0.23457 | 0.095331 | 0% | 0 | 70 | 4.2993
Buses | Biodiesel | Urban Biodiesel Buses | Euro V | EGR | NOx |  | 0.06 | 1 | 5 | 85 | 0.13087 | 4.0056 | -24.5444 | 12.3034 | 0.040853 | -0.19418 | -7.7092e-14 | 0% | 0 | 70 | 4.809
Buses | Biodiesel | Urban Biodiesel Buses | Euro V | EGR | VOC |  | -0.06 | 0 | 5 | 85 | 0.00034375 | -0.032656 | 0.91903 | 18.8497 | 0.0023343 | -0.1926 | 12.7327 | 0% | 0 | 70 | 0.054895
Buses | Biodiesel | Urban Biodiesel Buses | Euro V | EGR | VOC |  | -0.06 | 0.5 | 5 | 85 | 0.00024082 | -0.033619 | 1.2892 | 17.6634 | -0.0016398 | 0.076858 | 11.9846 | 0% | 0 | 70 | 0.039468
Buses | Biodiesel | Urban Biodiesel Buses | Euro V | EGR | VOC |  | -0.06 | 1 | 5 | 85 | 0.00025376 | 0.026184 | 1.5929 | 37.7854 | 0.033541 | -0.17107 | 24.9726 | 0% | 0 | 70 | 0.029372
Buses | Biodiesel | Urban Biodiesel Buses | Euro V | EGR | VOC |  | -0.04 | 0 | 5 | 85 | -0.02329 | 2.1856 | -9.7963 | 24.3343 | 1.085 | -4.4373 | 13.4376 | 0% | 0 | 70 | 0.0058626
Buses | Biodiesel | Urban Biodiesel Buses | Euro V | EGR | VOC |  | -0.04 | 0.5 | 5 | 85 | -0.018578 | 1.7292 | -8.6729 | 19.3562 | 0.93048 | -4.5611 | 11.5891 | 0% | 0 | 70 | 0.0050837
Buses | Biodiesel | Urban Biodiesel Buses | Euro V | EGR | VOC |  | -0.04 | 1 | 5 | 85 | -0.018776 | 1.7616 | -9.5719 | 19.4245 | 1.0024 | -5.5208 | 12.2248 | 0% | 0 | 70 | 0.0048517
Buses | Biodiesel | Urban Biodiesel Buses | Euro V | EGR | VOC |  | -0.02 | 0 | 5 | 85 | 0.0016099 | 0.35367 | 3.5459 | -28.363 | 0.044792 | 2.276 | -13.101 | 0% | 0 | 70 | 0.097857
Buses | Biodiesel | Urban Biodiesel Buses | Euro V | EGR | VOC |  | -0.02 | 0.5 | 5 | 80 | -0.0021613 | 0.1363 | 7.6345 | 34.2846 | -0.023776 | 2.3951 | 15.5845 | 0% | 0 | 70 | 0.10601
Buses | Biodiesel | Urban Biodiesel Buses | Euro V | EGR | VOC |  | -0.02 | 1 | 5 | 70 | -0.001801 | 0.5059 | 9.6971 | -31.5312 | 0.0017296 | 4.6201 | -13.1691 | 0% | 0 | 70 | 0.11244
Buses | Biodiesel | Urban Biodiesel Buses | Euro V | EGR | VOC |  | 0 | 0 | 5 | 85 | 0.00034226 | -0.038611 | 1.8004 | 27.3057 | 0.00076281 | -0.052742 | 16.3923 | 0% | 0 | 70 | 0.070858
Buses | Biodiesel | Urban Biodiesel Buses | Euro V | EGR | VOC |  | 0 | 0.5 | 5 | 85 | 0.0002501 | -0.045134 | 2.7431 | 37.3368 | -0.0024382 | 0.12865 | 21.9314 | 0% | 0 | 70 | 0.070702
Buses | Biodiesel | Urban Biodiesel Buses | Euro V | EGR | VOC |  | 0 | 1 | 5 | 85 | 0.00021024 | -0.041632 | 2.6187 | 37.0318 | -0.0025735 | 0.12929 | 21.3354 | 0% | 0 | 70 | 0.071092
Buses | Biodiesel | Urban Biodiesel Buses | Euro V | EGR | VOC |  | 0.02 | 0 | 5 | 80 | -0.0063887 | 0.40712 | 16.5322 | 25.5739 | -0.063684 | 6.1461 | 12.0272 | 0% | 0 | 70 | 0.10823
Buses | Biodiesel | Urban Biodiesel Buses | Euro V | EGR | VOC |  | 0.02 | 0.5 | 5 | 60 | -0.0095441 | 0.68973 | 21.5327 | 20.3194 | -0.068062 | 7.9365 | 9.3723 | 0% | 0 | 60 | 0.12013
Buses | Biodiesel | Urban Biodiesel Buses | Euro V | EGR | VOC |  | 0.02 | 1 | 5 | 55 | 0.51988 | 10.5093 | -61.5911 | 4.8743 | 4.8035 | -22.5264 | -8.9423e-07 | 0% | 0 | 55 | 0.15718
Buses | Biodiesel | Urban Biodiesel Buses | Euro V | EGR | VOC |  | 0.04 | 0 | 5 | 85 | -0.0005844 | 0.098214 | -1.1646 | 41.776 | 0.057732 | -1.0918 | 26.7085 | 0% | 0 | 70 | 0.014769
Buses | Biodiesel | Urban Biodiesel Buses | Euro V | EGR | VOC |  | 0.04 | 0.5 | 5 | 85 | -0.058549 | 6.2547 | -3.0227 | 17.6852 | 2.5496 | 6.1521 | -0.00095836 | 0% | 0 | 70 | 0.011465
Buses | Biodiesel | Urban Biodiesel Buses | Euro V | EGR | VOC |  | 0.04 | 1 | 5 | 85 | -0.054563 | 5.5264 | -4.2538 | 19.4008 | 2.2966 | 4.5103 | 3.7021 | 0% | 0 | 70 | 0.0099812
Buses | Biodiesel | Urban Biodiesel Buses | Euro V | EGR | VOC |  | 0.06 | 0 | 5 | 85 | 0.00033913 | -0.024061 | 2.1892 | 39.4632 | 0.0025007 | 0.0072909 | 20.1898 | 0% | 0 | 70 | 0.082858
Buses | Biodiesel | Urban Biodiesel Buses | Euro V | EGR | VOC |  | 0.06 | 0.5 | 5 | 85 | 0.00044891 | 0.017056 | 2.4468 | 40.7309 | 0.0075042 | 0.22335 | 19.7661 | 0% | 0 | 70 | 0.088987
Buses | Biodiesel | Urban Biodiesel Buses | Euro V | EGR | VOC |  | 0.06 | 1 | 5 | 85 | 0.0022966 | 1.031 | 19.9063 | 6.0584 | 0.097104 | 8.8944 | 3.3889 | 0% | 0 | 70 | 0.09386
Buses | Biodiesel | Urban Biodiesel Buses | Euro V | EGR | PM Exhaust | Urban Peak | -0.06 | 0 | 5 | 85 | 0.0010428 | -0.24644 | 17.0572 | 15.086 | -0.00054639 | 0.047961 | 1.0185 | 99.3% | 0 | 70 | 0.021082
Buses | Biodiesel | Urban Biodiesel Buses | Euro V | EGR | PM Exhaust | Urban Peak | -0.06 | 0.5 | 5 | 85 | -0.0039206 | 5.8552 | -13.43 | 18.6175 | 0.027404 | 0.10773 | 4.5898e-13 | 99.3% | 0 | 70 | 0.018572
Buses | Biodiesel | Urban Biodiesel Buses | Euro V | EGR | PM Exhaust | Urban Peak | -0.06 | 1 | 5 | 85 | -0.0016679 | 0.11846 | 18.4162 | 5.4258 | 0.00065721 | 0.061639 | 0.87294 | 99.3% | 0 | 70 | 0.015446
Buses | Biodiesel | Urban Biodiesel Buses | Euro V | EGR | PM Exhaust | Urban Peak | -0.04 | 0 | 5 | 85 | -0.030421 | 2.7515 | -11.093 | 23.2536 | 0.029301 | -0.096321 | 0.3618 | 99.3% | 0 | 70 | 0.001667
Buses | Biodiesel | Urban Biodiesel Buses | Euro V | EGR | PM Exhaust | Urban Peak | -0.04 | 0.5 | 5 | 85 | -0.025401 | 2.3313 | -10.5174 | 22.149 | 0.025922 | -0.11492 | 0.38194 | 99.3% | 0 | 70 | 0.0016678
Buses | Biodiesel | Urban Biodiesel Buses | Euro V | EGR | PM Exhaust | Urban Peak | -0.04 | 1 | 5 | 85 | -0.032311 | 3.0287 | -14.8163 | 30.9549 | 0.034051 | -0.17722 | 0.55018 | 99.3% | 0 | 70 | 0.0017697
Buses | Biodiesel | Urban Biodiesel Buses | Euro V | EGR | PM Exhaust | Urban Peak | -0.02 | 0 | 5 | 85 | 0.0016343 | 0.15253 | 10.639 | 20.7267 | 4.1732e-05 | 0.016686 | 0.46508 | 99.3% | 0 | 70 | 0.11247
Buses | Biodiesel | Urban Biodiesel Buses | Euro V | EGR | PM Exhaust | Urban Peak | -0.02 | 0.5 | 5 | 80 | 0.011317 | 0.21094 | 11.5751 | 18.8737 | 0.00055464 | 0.013667 | 0.42408 | 99.3% | 0 | 70 | 0.13971
Buses | Biodiesel | Urban Biodiesel Buses | Euro V | EGR | PM Exhaust | Urban Peak | -0.02 | 1 | 5 | 70 | 1.0372 | 10.063 | -6.7735 | 15.9164 | 0.048272 | 0.14611 | 1.7253e-12 | 99.3% | 0 | 70 | 0.16344
Buses | Biodiesel | Urban Biodiesel Buses | Euro V | EGR | PM Exhaust | Urban Peak | 0 | 0 | 5 | 85 | -0.00022394 | -0.082023 | 18.6309 | 21.6513 | -0.00043136 | 0.041425 | 0.99284 | 99.3% | 0 | 70 | 0.047464
Buses | Biodiesel | Urban Biodiesel Buses | Euro V | EGR | PM Exhaust | Urban Peak | 0 | 0.5 | 5 | 85 | -0.001276 | -0.033955 | 18.2135 | 13.4972 | -0.00048404 | 0.041105 | 0.80679 | 99.3% | 0 | 70 | 0.051983
Buses | Biodiesel | Urban Biodiesel Buses | Euro V | EGR | PM Exhaust | Urban Peak | 0 | 1 | 5 | 85 | 0.13919 | 6.3946 | -12.9826 | 17.9608 | 0.026296 | 0.10112 | -2.1979e-11 | 99.3% | 0 | 70 | 0.057333
Buses | Biodiesel | Urban Biodiesel Buses | Euro V | EGR | PM Exhaust | Urban Peak | 0.02 | 0 | 5 | 80 | 0.010529 | 0.061652 | 9.8028 | 19.7514 | 0.00048529 | 0.0055251 | 0.3919 | 99.3% | 0 | 70 | 0.14587
Buses | Biodiesel | Urban Biodiesel Buses | Euro V | EGR | PM Exhaust | Urban Peak | 0.02 | 0.5 | 5 | 60 | 3.6603 | 12.1653 | -14.8695 | 1.7142 | 0.14714 | -0.039563 | -0.014215 | 99.3% | 0 | 60 | 0.18382
Buses | Biodiesel | Urban Biodiesel Buses | Euro V | EGR | PM Exhaust | Urban Peak | 0.02 | 1 | 5 | 55 | -0.01465 | 4.3103 | 22.7729 | 11.2513 | -0.000285 | 0.13615 | 0.33933 | 99.3% | 0 | 55 | 0.2161
Buses | Biodiesel | Urban Biodiesel Buses | Euro V | EGR | PM Exhaust | Urban Peak | 0.04 | 0 | 5 | 85 | -0.064549 | 7.3906 | -16.2019 | 24.2212 | 0.048546 | 0.13797 | -1.577e-13 | 99.3% | 0 | 70 | 0.0052201
Buses | Biodiesel | Urban Biodiesel Buses | Euro V | EGR | PM Exhaust | Urban Peak | 0.04 | 0.5 | 5 | 85 | -0.044173 | 4.7047 | -12.9282 | 17.622 | 0.029376 | 0.056387 | -3.3655e-14 | 99.3% | 0 | 70 | 0.0047276
Buses | Biodiesel | Urban Biodiesel Buses | Euro V | EGR | PM Exhaust | Urban Peak | 0.04 | 1 | 5 | 85 | -0.077737 | 7.9787 | -23.193 | 29.7244 | 0.046758 | 0.079586 | -1.434e-13 | 99.3% | 0 | 70 | 0.0046032
Buses | Biodiesel | Urban Biodiesel Buses | Euro V | EGR | PM Exhaust | Urban Peak | 0.06 | 0 | 5 | 85 | -0.001949 | 0.17865 | 13.2689 | 19.8111 | -0.00031457 | 0.034436 | 0.60105 | 99.3% | 0 | 70 | 0.078342
Buses | Biodiesel | Urban Biodiesel Buses | Euro V | EGR | PM Exhaust | Urban Peak | 0.06 | 0.5 | 5 | 85 | -0.0029102 | 0.23395 | 12.0378 | 14.801 | -0.000304 | 0.029883 | 0.46128 | 99.3% | 0 | 70 | 0.094248
Buses | Biodiesel | Urban Biodiesel Buses | Euro V | EGR | PM Exhaust | Urban Peak | 0.06 | 1 | 5 | 85 | 0.63442 | 7.6436 | -15.6213 | 20.7751 | 0.046156 | 0.055528 | 4.8073e-13 | 99.3% | 0 | 70 | 0.11005
Buses | Biodiesel | Urban Biodiesel Buses | Euro V | EGR | PM Exhaust | Urban Off Peak | -0.06 | 0 | 5 | 85 | 0.0010428 | -0.24644 | 17.0572 | 15.086 | -0.00054639 | 0.047961 | 1.0185 | 99.3% | 0 | 70 | 0.021082
Buses | Biodiesel | Urban Biodiesel Buses | Euro V | EGR | PM Exhaust | Urban Off Peak | -0.06 | 0.5 | 5 | 85 | -0.0039206 | 5.8552 | -13.43 | 18.6175 | 0.027404 | 0.10773 | 4.5898e-13 | 99.3% | 0 | 70 | 0.018572
Buses | Biodiesel | Urban Biodiesel Buses | Euro V | EGR | PM Exhaust | Urban Off Peak | -0.06 | 1 | 5 | 85 | -0.0016679 | 0.11846 | 18.4162 | 5.4258 | 0.00065721 | 0.061639 | 0.87294 | 99.3% | 0 | 70 | 0.015446
Buses | Biodiesel | Urban Biodiesel Buses | Euro V | EGR | PM Exhaust | Urban Off Peak | -0.04 | 0 | 5 | 85 | -0.030421 | 2.7515 | -11.093 | 23.2536 | 0.029301 | -0.096321 | 0.3618 | 99.3% | 0 | 70 | 0.001667
Buses | Biodiesel | Urban Biodiesel Buses | Euro V | EGR | PM Exhaust | Urban Off Peak | -0.04 | 0.5 | 5 | 85 | -0.025401 | 2.3313 | -10.5174 | 22.149 | 0.025922 | -0.11492 | 0.38194 | 99.3% | 0 | 70 | 0.0016678
Buses | Biodiesel | Urban Biodiesel Buses | Euro V | EGR | PM Exhaust | Urban Off Peak | -0.04 | 1 | 5 | 85 | -0.032311 | 3.0287 | -14.8163 | 30.9549 | 0.034051 | -0.17722 | 0.55018 | 99.3% | 0 | 70 | 0.0017697
Buses | Biodiesel | Urban Biodiesel Buses | Euro V | EGR | PM Exhaust | Urban Off Peak | -0.02 | 0 | 5 | 85 | 0.0016343 | 0.15253 | 10.639 | 20.7267 | 4.1732e-05 | 0.016686 | 0.46508 | 99.3% | 0 | 70 | 0.11247
Buses | Biodiesel | Urban Biodiesel Buses | Euro V | EGR | PM Exhaust | Urban Off Peak | -0.02 | 0.5 | 5 | 80 | 0.011317 | 0.21094 | 11.5751 | 18.8737 | 0.00055464 | 0.013667 | 0.42408 | 99.3% | 0 | 70 | 0.13971
Buses | Biodiesel | Urban Biodiesel Buses | Euro V | EGR | PM Exhaust | Urban Off Peak | -0.02 | 1 | 5 | 70 | 1.0372 | 10.063 | -6.7735 | 15.9164 | 0.048272 | 0.14611 | 1.7253e-12 | 99.3% | 0 | 70 | 0.16344
Buses | Biodiesel | Urban Biodiesel Buses | Euro V | EGR | PM Exhaust | Urban Off Peak | 0 | 0 | 5 | 85 | -0.00022394 | -0.082023 | 18.6309 | 21.6513 | -0.00043136 | 0.041425 | 0.99284 | 99.3% | 0 | 70 | 0.047464
Buses | Biodiesel | Urban Biodiesel Buses | Euro V | EGR | PM Exhaust | Urban Off Peak | 0 | 0.5 | 5 | 85 | -0.001276 | -0.033955 | 18.2135 | 13.4972 | -0.00048404 | 0.041105 | 0.80679 | 99.3% | 0 | 70 | 0.051983
Buses | Biodiesel | Urban Biodiesel Buses | Euro V | EGR | PM Exhaust | Urban Off Peak | 0 | 1 | 5 | 85 | 0.13919 | 6.3946 | -12.9826 | 17.9608 | 0.026296 | 0.10112 | -2.1979e-11 | 99.3% | 0 | 70 | 0.057333
Buses | Biodiesel | Urban Biodiesel Buses | Euro V | EGR | PM Exhaust | Urban Off Peak | 0.02 | 0 | 5 | 80 | 0.010529 | 0.061652 | 9.8028 | 19.7514 | 0.00048529 | 0.0055251 | 0.3919 | 99.3% | 0 | 70 | 0.14587
Buses | Biodiesel | Urban Biodiesel Buses | Euro V | EGR | PM Exhaust | Urban Off Peak | 0.02 | 0.5 | 5 | 60 | 3.6603 | 12.1653 | -14.8695 | 1.7142 | 0.14714 | -0.039563 | -0.014215 | 99.3% | 0 | 60 | 0.18382
Buses | Biodiesel | Urban Biodiesel Buses | Euro V | EGR | PM Exhaust | Urban Off Peak | 0.02 | 1 | 5 | 55 | -0.01465 | 4.3103 | 22.7729 | 11.2513 | -0.000285 | 0.13615 | 0.33933 | 99.3% | 0 | 55 | 0.2161
Buses | Biodiesel | Urban Biodiesel Buses | Euro V | EGR | PM Exhaust | Urban Off Peak | 0.04 | 0 | 5 | 85 | -0.064549 | 7.3906 | -16.2019 | 24.2212 | 0.048546 | 0.13797 | -1.577e-13 | 99.3% | 0 | 70 | 0.0052201
Buses | Biodiesel | Urban Biodiesel Buses | Euro V | EGR | PM Exhaust | Urban Off Peak | 0.04 | 0.5 | 5 | 85 | -0.044173 | 4.7047 | -12.9282 | 17.622 | 0.029376 | 0.056387 | -3.3655e-14 | 99.3% | 0 | 70 | 0.0047276
Buses | Biodiesel | Urban Biodiesel Buses | Euro V | EGR | PM Exhaust | Urban Off Peak | 0.04 | 1 | 5 | 85 | -0.077737 | 7.9787 | -23.193 | 29.7244 | 0.046758 | 0.079586 | -1.434e-13 | 99.3% | 0 | 70 | 0.0046032
Buses | Biodiesel | Urban Biodiesel Buses | Euro V | EGR | PM Exhaust | Urban Off Peak | 0.06 | 0 | 5 | 85 | -0.001949 | 0.17865 | 13.2689 | 19.8111 | -0.00031457 | 0.034436 | 0.60105 | 99.3% | 0 | 70 | 0.078342
Buses | Biodiesel | Urban Biodiesel Buses | Euro V | EGR | PM Exhaust | Urban Off Peak | 0.06 | 0.5 | 5 | 85 | -0.0029102 | 0.23395 | 12.0378 | 14.801 | -0.000304 | 0.029883 | 0.46128 | 99.3% | 0 | 70 | 0.094248
Buses | Biodiesel | Urban Biodiesel Buses | Euro V | EGR | PM Exhaust | Urban Off Peak | 0.06 | 1 | 5 | 85 | 0.63442 | 7.6436 | -15.6213 | 20.7751 | 0.046156 | 0.055528 | 4.8073e-13 | 99.3% | 0 | 70 | 0.11005
Buses | Biodiesel | Urban Biodiesel Buses | Euro V | EGR | PM Exhaust | Rural | -0.06 | 0 | 5 | 85 | 0.0010428 | -0.24644 | 17.0572 | 15.086 | -0.00054639 | 0.047961 | 1.0185 | 99.59% | 0 | 70 | 0.012267
Buses | Biodiesel | Urban Biodiesel Buses | Euro V | EGR | PM Exhaust | Rural | -0.06 | 0.5 | 5 | 85 | -0.0039206 | 5.8552 | -13.43 | 18.6175 | 0.027404 | 0.10773 | 4.5898e-13 | 99.59% | 0 | 70 | 0.010807
Buses | Biodiesel | Urban Biodiesel Buses | Euro V | EGR | PM Exhaust | Rural | -0.06 | 1 | 5 | 85 | -0.0016679 | 0.11846 | 18.4162 | 5.4258 | 0.00065721 | 0.061639 | 0.87294 | 99.59% | 0 | 70 | 0.0089879
Buses | Biodiesel | Urban Biodiesel Buses | Euro V | EGR | PM Exhaust | Rural | -0.04 | 0 | 5 | 85 | -0.030421 | 2.7515 | -11.093 | 23.2536 | 0.029301 | -0.096321 | 0.3618 | 99.59% | 0 | 70 | 0.00097001
Buses | Biodiesel | Urban Biodiesel Buses | Euro V | EGR | PM Exhaust | Rural | -0.04 | 0.5 | 5 | 85 | -0.025401 | 2.3313 | -10.5174 | 22.149 | 0.025922 | -0.11492 | 0.38194 | 99.59% | 0 | 70 | 0.00097045
Buses | Biodiesel | Urban Biodiesel Buses | Euro V | EGR | PM Exhaust | Rural | -0.04 | 1 | 5 | 85 | -0.032311 | 3.0287 | -14.8163 | 30.9549 | 0.034051 | -0.17722 | 0.55018 | 99.59% | 0 | 70 | 0.0010297
Buses | Biodiesel | Urban Biodiesel Buses | Euro V | EGR | PM Exhaust | Rural | -0.02 | 0 | 5 | 85 | 0.0016343 | 0.15253 | 10.639 | 20.7267 | 4.1732e-05 | 0.016686 | 0.46508 | 99.59% | 0 | 70 | 0.065445
Buses | Biodiesel | Urban Biodiesel Buses | Euro V | EGR | PM Exhaust | Rural | -0.02 | 0.5 | 5 | 80 | 0.011317 | 0.21094 | 11.5751 | 18.8737 | 0.00055464 | 0.013667 | 0.42408 | 99.59% | 0 | 70 | 0.081293
Buses | Biodiesel | Urban Biodiesel Buses | Euro V | EGR | PM Exhaust | Rural | -0.02 | 1 | 5 | 70 | 1.0372 | 10.063 | -6.7735 | 15.9164 | 0.048272 | 0.14611 | 1.7253e-12 | 99.59% | 0 | 70 | 0.095105
Buses | Biodiesel | Urban Biodiesel Buses | Euro V | EGR | PM Exhaust | Rural | 0 | 0 | 5 | 85 | -0.00022394 | -0.082023 | 18.6309 | 21.6513 | -0.00043136 | 0.041425 | 0.99284 | 99.59% | 0 | 70 | 0.027619
Buses | Biodiesel | Urban Biodiesel Buses | Euro V | EGR | PM Exhaust | Rural | 0 | 0.5 | 5 | 85 | -0.001276 | -0.033955 | 18.2135 | 13.4972 | -0.00048404 | 0.041105 | 0.80679 | 99.59% | 0 | 70 | 0.030248
Buses | Biodiesel | Urban Biodiesel Buses | Euro V | EGR | PM Exhaust | Rural | 0 | 1 | 5 | 85 | 0.13919 | 6.3946 | -12.9826 | 17.9608 | 0.026296 | 0.10112 | -2.1979e-11 | 99.59% | 0 | 70 | 0.033361
Buses | Biodiesel | Urban Biodiesel Buses | Euro V | EGR | PM Exhaust | Rural | 0.02 | 0 | 5 | 80 | 0.010529 | 0.061652 | 9.8028 | 19.7514 | 0.00048529 | 0.0055251 | 0.3919 | 99.59% | 0 | 70 | 0.084882
Buses | Biodiesel | Urban Biodiesel Buses | Euro V | EGR | PM Exhaust | Rural | 0.02 | 0.5 | 5 | 60 | 3.6603 | 12.1653 | -14.8695 | 1.7142 | 0.14714 | -0.039563 | -0.014215 | 99.59% | 0 | 60 | 0.10696
Buses | Biodiesel | Urban Biodiesel Buses | Euro V | EGR | PM Exhaust | Rural | 0.02 | 1 | 5 | 55 | -0.01465 | 4.3103 | 22.7729 | 11.2513 | -0.000285 | 0.13615 | 0.33933 | 99.59% | 0 | 55 | 0.12574
Buses | Biodiesel | Urban Biodiesel Buses | Euro V | EGR | PM Exhaust | Rural | 0.04 | 0 | 5 | 85 | -0.064549 | 7.3906 | -16.2019 | 24.2212 | 0.048546 | 0.13797 | -1.577e-13 | 99.59% | 0 | 70 | 0.0030375
Buses | Biodiesel | Urban Biodiesel Buses | Euro V | EGR | PM Exhaust | Rural | 0.04 | 0.5 | 5 | 85 | -0.044173 | 4.7047 | -12.9282 | 17.622 | 0.029376 | 0.056387 | -3.3655e-14 | 99.59% | 0 | 70 | 0.0027509
Buses | Biodiesel | Urban Biodiesel Buses | Euro V | EGR | PM Exhaust | Rural | 0.04 | 1 | 5 | 85 | -0.077737 | 7.9787 | -23.193 | 29.7244 | 0.046758 | 0.079586 | -1.434e-13 | 99.59% | 0 | 70 | 0.0026785
Buses | Biodiesel | Urban Biodiesel Buses | Euro V | EGR | PM Exhaust | Rural | 0.06 | 0 | 5 | 85 | -0.001949 | 0.17865 | 13.2689 | 19.8111 | -0.00031457 | 0.034436 | 0.60105 | 99.59% | 0 | 70 | 0.045586
Buses | Biodiesel | Urban Biodiesel Buses | Euro V | EGR | PM Exhaust | Rural | 0.06 | 0.5 | 5 | 85 | -0.0029102 | 0.23395 | 12.0378 | 14.801 | -0.000304 | 0.029883 | 0.46128 | 99.59% | 0 | 70 | 0.054841
Buses | Biodiesel | Urban Biodiesel Buses | Euro V | EGR | PM Exhaust | Rural | 0.06 | 1 | 5 | 85 | 0.63442 | 7.6436 | -15.6213 | 20.7751 | 0.046156 | 0.055528 | 4.8073e-13 | 99.59% | 0 | 70 | 0.064034
Buses | Biodiesel | Urban Biodiesel Buses | Euro V | EGR | PM Exhaust | Highway | -0.06 | 0 | 5 | 85 | 0.0010428 | -0.24644 | 17.0572 | 15.086 | -0.00054639 | 0.047961 | 1.0185 | 99.63% | 0 | 70 | 0.011191
Buses | Biodiesel | Urban Biodiesel Buses | Euro V | EGR | PM Exhaust | Highway | -0.06 | 0.5 | 5 | 85 | -0.0039206 | 5.8552 | -13.43 | 18.6175 | 0.027404 | 0.10773 | 4.5898e-13 | 99.63% | 0 | 70 | 0.0098582
Buses | Biodiesel | Urban Biodiesel Buses | Euro V | EGR | PM Exhaust | Highway | -0.06 | 1 | 5 | 85 | -0.0016679 | 0.11846 | 18.4162 | 5.4258 | 0.00065721 | 0.061639 | 0.87294 | 99.63% | 0 | 70 | 0.0081991
Buses | Biodiesel | Urban Biodiesel Buses | Euro V | EGR | PM Exhaust | Highway | -0.04 | 0 | 5 | 85 | -0.030421 | 2.7515 | -11.093 | 23.2536 | 0.029301 | -0.096321 | 0.3618 | 99.63% | 0 | 70 | 0.00088488
Buses | Biodiesel | Urban Biodiesel Buses | Euro V | EGR | PM Exhaust | Highway | -0.04 | 0.5 | 5 | 85 | -0.025401 | 2.3313 | -10.5174 | 22.149 | 0.025922 | -0.11492 | 0.38194 | 99.63% | 0 | 70 | 0.00088528
Buses | Biodiesel | Urban Biodiesel Buses | Euro V | EGR | PM Exhaust | Highway | -0.04 | 1 | 5 | 85 | -0.032311 | 3.0287 | -14.8163 | 30.9549 | 0.034051 | -0.17722 | 0.55018 | 99.63% | 0 | 70 | 0.00093937
Buses | Biodiesel | Urban Biodiesel Buses | Euro V | EGR | PM Exhaust | Highway | -0.02 | 0 | 5 | 85 | 0.0016343 | 0.15253 | 10.639 | 20.7267 | 4.1732e-05 | 0.016686 | 0.46508 | 99.63% | 0 | 70 | 0.059701
Buses | Biodiesel | Urban Biodiesel Buses | Euro V | EGR | PM Exhaust | Highway | -0.02 | 0.5 | 5 | 80 | 0.011317 | 0.21094 | 11.5751 | 18.8737 | 0.00055464 | 0.013667 | 0.42408 | 99.63% | 0 | 70 | 0.074158
Buses | Biodiesel | Urban Biodiesel Buses | Euro V | EGR | PM Exhaust | Highway | -0.02 | 1 | 5 | 70 | 1.0372 | 10.063 | -6.7735 | 15.9164 | 0.048272 | 0.14611 | 1.7253e-12 | 99.63% | 0 | 70 | 0.086759
Buses | Biodiesel | Urban Biodiesel Buses | Euro V | EGR | PM Exhaust | Highway | 0 | 0 | 5 | 85 | -0.00022394 | -0.082023 | 18.6309 | 21.6513 | -0.00043136 | 0.041425 | 0.99284 | 99.63% | 0 | 70 | 0.025195
Buses | Biodiesel | Urban Biodiesel Buses | Euro V | EGR | PM Exhaust | Highway | 0 | 0.5 | 5 | 85 | -0.001276 | -0.033955 | 18.2135 | 13.4972 | -0.00048404 | 0.041105 | 0.80679 | 99.63% | 0 | 70 | 0.027594
Buses | Biodiesel | Urban Biodiesel Buses | Euro V | EGR | PM Exhaust | Highway | 0 | 1 | 5 | 85 | 0.13919 | 6.3946 | -12.9826 | 17.9608 | 0.026296 | 0.10112 | -2.1979e-11 | 99.63% | 0 | 70 | 0.030433
Buses | Biodiesel | Urban Biodiesel Buses | Euro V | EGR | PM Exhaust | Highway | 0.02 | 0 | 5 | 80 | 0.010529 | 0.061652 | 9.8028 | 19.7514 | 0.00048529 | 0.0055251 | 0.3919 | 99.63% | 0 | 70 | 0.077433
Buses | Biodiesel | Urban Biodiesel Buses | Euro V | EGR | PM Exhaust | Highway | 0.02 | 0.5 | 5 | 60 | 3.6603 | 12.1653 | -14.8695 | 1.7142 | 0.14714 | -0.039563 | -0.014215 | 99.63% | 0 | 60 | 0.097572
Buses | Biodiesel | Urban Biodiesel Buses | Euro V | EGR | PM Exhaust | Highway | 0.02 | 1 | 5 | 55 | -0.01465 | 4.3103 | 22.7729 | 11.2513 | -0.000285 | 0.13615 | 0.33933 | 99.63% | 0 | 55 | 0.11471
Buses | Biodiesel | Urban Biodiesel Buses | Euro V | EGR | PM Exhaust | Highway | 0.04 | 0 | 5 | 85 | -0.064549 | 7.3906 | -16.2019 | 24.2212 | 0.048546 | 0.13797 | -1.577e-13 | 99.63% | 0 | 70 | 0.0027709
Buses | Biodiesel | Urban Biodiesel Buses | Euro V | EGR | PM Exhaust | Highway | 0.04 | 0.5 | 5 | 85 | -0.044173 | 4.7047 | -12.9282 | 17.622 | 0.029376 | 0.056387 | -3.3655e-14 | 99.63% | 0 | 70 | 0.0025095
Buses | Biodiesel | Urban Biodiesel Buses | Euro V | EGR | PM Exhaust | Highway | 0.04 | 1 | 5 | 85 | -0.077737 | 7.9787 | -23.193 | 29.7244 | 0.046758 | 0.079586 | -1.434e-13 | 99.63% | 0 | 70 | 0.0024435
Buses | Biodiesel | Urban Biodiesel Buses | Euro V | EGR | PM Exhaust | Highway | 0.06 | 0 | 5 | 85 | -0.001949 | 0.17865 | 13.2689 | 19.8111 | -0.00031457 | 0.034436 | 0.60105 | 99.63% | 0 | 70 | 0.041585
Buses | Biodiesel | Urban Biodiesel Buses | Euro V | EGR | PM Exhaust | Highway | 0.06 | 0.5 | 5 | 85 | -0.0029102 | 0.23395 | 12.0378 | 14.801 | -0.000304 | 0.029883 | 0.46128 | 99.63% | 0 | 70 | 0.050028
Buses | Biodiesel | Urban Biodiesel Buses | Euro V | EGR | PM Exhaust | Highway | 0.06 | 1 | 5 | 85 | 0.63442 | 7.6436 | -15.6213 | 20.7751 | 0.046156 | 0.055528 | 4.8073e-13 | 99.63% | 0 | 70 | 0.058414
Buses | Biodiesel | Urban Biodiesel Buses | Euro V | EGR | EC |  | -0.06 | 0 | 5 | 85 | 0.0010428 | -0.24644 | 17.0572 | 15.086 | -0.00054639 | 0.047961 | 1.0185 | 0% | 0 | 70 | 3.0215
Buses | Biodiesel | Urban Biodiesel Buses | Euro V | EGR | EC |  | -0.06 | 0.5 | 5 | 85 | -0.0039206 | 5.8552 | -13.43 | 18.6175 | 0.027404 | 0.10773 | 4.5898e-13 | 0% | 0 | 70 | 2.6617
Buses | Biodiesel | Urban Biodiesel Buses | Euro V | EGR | EC |  | -0.06 | 1 | 5 | 85 | -0.0016679 | 0.11846 | 18.4162 | 5.4258 | 0.00065721 | 0.061639 | 0.87294 | 0% | 0 | 70 | 2.2138
Buses | Biodiesel | Urban Biodiesel Buses | Euro V | EGR | EC |  | -0.04 | 0 | 5 | 85 | -0.030421 | 2.7515 | -11.093 | 23.2536 | 0.029301 | -0.096321 | 0.3618 | 0% | 0 | 70 | 0.23892
Buses | Biodiesel | Urban Biodiesel Buses | Euro V | EGR | EC |  | -0.04 | 0.5 | 5 | 85 | -0.025401 | 2.3313 | -10.5174 | 22.149 | 0.025922 | -0.11492 | 0.38194 | 0% | 0 | 70 | 0.23903
Buses | Biodiesel | Urban Biodiesel Buses | Euro V | EGR | EC |  | -0.04 | 1 | 5 | 85 | -0.032311 | 3.0287 | -14.8163 | 30.9549 | 0.034051 | -0.17722 | 0.55018 | 0% | 0 | 70 | 0.25363
Buses | Biodiesel | Urban Biodiesel Buses | Euro V | EGR | EC |  | -0.02 | 0 | 5 | 85 | 0.0016343 | 0.15253 | 10.639 | 20.7267 | 4.1732e-05 | 0.016686 | 0.46508 | 0% | 0 | 70 | 16.1194
Buses | Biodiesel | Urban Biodiesel Buses | Euro V | EGR | EC |  | -0.02 | 0.5 | 5 | 80 | 0.011317 | 0.21094 | 11.5751 | 18.8737 | 0.00055464 | 0.013667 | 0.42408 | 0% | 0 | 70 | 20.0228
Buses | Biodiesel | Urban Biodiesel Buses | Euro V | EGR | EC |  | -0.02 | 1 | 5 | 70 | 1.0372 | 10.063 | -6.7735 | 15.9164 | 0.048272 | 0.14611 | 1.7253e-12 | 0% | 0 | 70 | 23.425
Buses | Biodiesel | Urban Biodiesel Buses | Euro V | EGR | EC |  | 0 | 0 | 5 | 85 | -0.00022394 | -0.082023 | 18.6309 | 21.6513 | -0.00043136 | 0.041425 | 0.99284 | 0% | 0 | 70 | 6.8026
Buses | Biodiesel | Urban Biodiesel Buses | Euro V | EGR | EC |  | 0 | 0.5 | 5 | 85 | -0.001276 | -0.033955 | 18.2135 | 13.4972 | -0.00048404 | 0.041105 | 0.80679 | 0% | 0 | 70 | 7.4503
Buses | Biodiesel | Urban Biodiesel Buses | Euro V | EGR | EC |  | 0 | 1 | 5 | 85 | 0.13919 | 6.3946 | -12.9826 | 17.9608 | 0.026296 | 0.10112 | -2.1979e-11 | 0% | 0 | 70 | 8.217
Buses | Biodiesel | Urban Biodiesel Buses | Euro V | EGR | EC |  | 0.02 | 0 | 5 | 80 | 0.010529 | 0.061652 | 9.8028 | 19.7514 | 0.00048529 | 0.0055251 | 0.3919 | 0% | 0 | 70 | 20.907
Buses | Biodiesel | Urban Biodiesel Buses | Euro V | EGR | EC |  | 0.02 | 0.5 | 5 | 60 | 3.6603 | 12.1653 | -14.8695 | 1.7142 | 0.14714 | -0.039563 | -0.014215 | 0% | 0 | 60 | 26.3447
Buses | Biodiesel | Urban Biodiesel Buses | Euro V | EGR | EC |  | 0.02 | 1 | 5 | 55 | -0.01465 | 4.3103 | 22.7729 | 11.2513 | -0.000285 | 0.13615 | 0.33933 | 0% | 0 | 55 | 30.9714
Buses | Biodiesel | Urban Biodiesel Buses | Euro V | EGR | EC |  | 0.04 | 0 | 5 | 85 | -0.064549 | 7.3906 | -16.2019 | 24.2212 | 0.048546 | 0.13797 | -1.577e-13 | 0% | 0 | 70 | 0.74815
Buses | Biodiesel | Urban Biodiesel Buses | Euro V | EGR | EC |  | 0.04 | 0.5 | 5 | 85 | -0.044173 | 4.7047 | -12.9282 | 17.622 | 0.029376 | 0.056387 | -3.3655e-14 | 0% | 0 | 70 | 0.67756
Buses | Biodiesel | Urban Biodiesel Buses | Euro V | EGR | EC |  | 0.04 | 1 | 5 | 85 | -0.077737 | 7.9787 | -23.193 | 29.7244 | 0.046758 | 0.079586 | -1.434e-13 | 0% | 0 | 70 | 0.65974
Buses | Biodiesel | Urban Biodiesel Buses | Euro V | EGR | EC |  | 0.06 | 0 | 5 | 85 | -0.001949 | 0.17865 | 13.2689 | 19.8111 | -0.00031457 | 0.034436 | 0.60105 | 0% | 0 | 70 | 11.2281
Buses | Biodiesel | Urban Biodiesel Buses | Euro V | EGR | EC |  | 0.06 | 0.5 | 5 | 85 | -0.0029102 | 0.23395 | 12.0378 | 14.801 | -0.000304 | 0.029883 | 0.46128 | 0% | 0 | 70 | 13.5078
Buses | Biodiesel | Urban Biodiesel Buses | Euro V | EGR | EC |  | 0.06 | 1 | 5 | 85 | 0.63442 | 7.6436 | -15.6213 | 20.7751 | 0.046156 | 0.055528 | 4.8073e-13 | 0% | 0 | 70 | 15.772
Buses | Biodiesel | Urban Biodiesel Buses | Euro V | EGR | CH4 | Urban Peak |  |  | 10 | 130 | 0 | 0 | 175 | 0 | 0 | 0 | 1000 | 97% | 0 | 70 | 0.00525
Buses | Biodiesel | Urban Biodiesel Buses | Euro V | EGR | CH4 | Urban Off Peak |  |  | 10 | 130 | 0 | 0 | 175 | 0 | 0 | 0 | 1000 | 97% | 0 | 70 | 0.00525
Buses | Biodiesel | Urban Biodiesel Buses | Euro V | EGR | CH4 | Rural |  |  | 10 | 130 | 0 | 0 | 80 | 0 | 0 | 0 | 1000 | 97% | 0 | 70 | 0.0024
Buses | Biodiesel | Urban Biodiesel Buses | Euro V | EGR | CH4 | Highway |  |  | 10 | 130 | 0 | 0 | 70 | 0 | 0 | 0 | 1000 | 97% | 0 | 70 | 0.0021
Buses | Biodiesel | Urban Biodiesel Buses | Euro V | EGR | NH3 | Urban Peak |  |  | 10 | 130 | 0 | 0 | 0.011 | 0 | 0 | 0 | 1 | 0% | 0 | 70 | 0.011
Buses | Biodiesel | Urban Biodiesel Buses | Euro V | EGR | NH3 | Urban Off Peak |  |  | 10 | 130 | 0 | 0 | 0.011 | 0 | 0 | 0 | 1 | 0% | 0 | 70 | 0.011
Buses | Biodiesel | Urban Biodiesel Buses | Euro V | EGR | NH3 | Rural |  |  | 10 | 130 | 0 | 0 | 0.011 | 0 | 0 | 0 | 1 | 0% | 0 | 70 | 0.011
Buses | Biodiesel | Urban Biodiesel Buses | Euro V | EGR | NH3 | Highway |  |  | 10 | 130 | 0 | 0 | 0.011 | 0 | 0 | 0 | 1 | 0% | 0 | 70 | 0.011
Buses | Biodiesel | Urban Biodiesel Buses | Euro V | EGR | N2O | Urban Peak |  |  | 10 | 130 | 0 | 0 | 0.0332 | 0 | 0 | 0 | 1 | 0% | 0 | 70 | 0.0332 | X
Buses | Biodiesel | Urban Biodiesel Buses | Euro V | EGR | N2O | Urban Off Peak |  |  | 10 | 130 | 0 | 0 | 0.0332 | 0 | 0 | 0 | 1 | 0% | 0 | 70 | 0.0332 | X
Buses | Biodiesel | Urban Biodiesel Buses | Euro V | EGR | N2O | Rural |  |  | 10 | 130 | 0 | 0 | 0.0332 | 0 | 0 | 0 | 1 | 0% | 0 | 70 | 0.0332 | X
Buses | Biodiesel | Urban Biodiesel Buses | Euro V | EGR | N2O | Highway |  |  | 10 | 130 | 0 | 0 | 0.0332 | 0 | 0 | 0 | 1 | 0% | 0 | 70 | 0.0332 | X
Buses | Biodiesel | Urban Biodiesel Buses | Euro V | EGR | SPN23 | Urban Peak | -0.06 | 0 | 5 | 85 | 0.0010428 | -0.24644 | 17.0572 | 15.086 | -0.00054639 | 0.047961 | 1.0185 | -1.8724e+13 | 0 | 70 | 5.6573e+13
Buses | Biodiesel | Urban Biodiesel Buses | Euro V | EGR | SPN23 | Urban Peak | -0.06 | 0.5 | 5 | 85 | -0.0039206 | 5.8552 | -13.43 | 18.6175 | 0.027404 | 0.10773 | 4.5898e-13 | -1.8724e+13 | 0 | 70 | 4.9838e+13
Buses | Biodiesel | Urban Biodiesel Buses | Euro V | EGR | SPN23 | Urban Peak | -0.06 | 1 | 5 | 85 | -0.0016679 | 0.11846 | 18.4162 | 5.4258 | 0.00065721 | 0.061639 | 0.87294 | -1.8724e+13 | 0 | 70 | 41449991532740
Buses | Biodiesel | Urban Biodiesel Buses | Euro V | EGR | SPN23 | Urban Peak | -0.04 | 0 | 5 | 85 | -0.030421 | 2.7515 | -11.093 | 23.2536 | 0.029301 | -0.096321 | 0.3618 | -1.8724e+13 | 0 | 70 | 4.4734e+12
Buses | Biodiesel | Urban Biodiesel Buses | Euro V | EGR | SPN23 | Urban Peak | -0.04 | 0.5 | 5 | 85 | -0.025401 | 2.3313 | -10.5174 | 22.149 | 0.025922 | -0.11492 | 0.38194 | -1.8724e+13 | 0 | 70 | 4.4754e+12
Buses | Biodiesel | Urban Biodiesel Buses | Euro V | EGR | SPN23 | Urban Peak | -0.04 | 1 | 5 | 85 | -0.032311 | 3.0287 | -14.8163 | 30.9549 | 0.034051 | -0.17722 | 0.55018 | -1.8724e+13 | 0 | 70 | 4.7489e+12
Buses | Biodiesel | Urban Biodiesel Buses | Euro V | EGR | SPN23 | Urban Peak | -0.02 | 0 | 5 | 85 | 0.0016343 | 0.15253 | 10.639 | 20.7267 | 4.1732e-05 | 0.016686 | 0.46508 | -1.8724e+13 | 0 | 70 | 301814613017823
Buses | Biodiesel | Urban Biodiesel Buses | Euro V | EGR | SPN23 | Urban Peak | -0.02 | 0.5 | 5 | 80 | 0.011317 | 0.21094 | 11.5751 | 18.8737 | 0.00055464 | 0.013667 | 0.42408 | -1.8724e+13 | 0 | 70 | 374900416119164
Buses | Biodiesel | Urban Biodiesel Buses | Euro V | EGR | SPN23 | Urban Peak | -0.02 | 1 | 5 | 70 | 1.0372 | 10.063 | -6.7735 | 15.9164 | 0.048272 | 0.14611 | 1.7253e-12 | -1.8724e+13 | 0 | 70 | 438601527191004
Buses | Biodiesel | Urban Biodiesel Buses | Euro V | EGR | SPN23 | Urban Peak | 0 | 0 | 5 | 85 | -0.00022394 | -0.082023 | 18.6309 | 21.6513 | -0.00043136 | 0.041425 | 0.99284 | -1.8724e+13 | 0 | 70 | 127369976320810
Buses | Biodiesel | Urban Biodiesel Buses | Euro V | EGR | SPN23 | Urban Peak | 0 | 0.5 | 5 | 85 | -0.001276 | -0.033955 | 18.2135 | 13.4972 | -0.00048404 | 0.041105 | 0.80679 | -1.8724e+13 | 0 | 70 | 139497245812284
Buses | Biodiesel | Urban Biodiesel Buses | Euro V | EGR | SPN23 | Urban Peak | 0 | 1 | 5 | 85 | 0.13919 | 6.3946 | -12.9826 | 17.9608 | 0.026296 | 0.10112 | -2.1979e-11 | -1.8724e+13 | 0 | 70 | 153852337328341
Buses | Biodiesel | Urban Biodiesel Buses | Euro V | EGR | SPN23 | Urban Peak | 0.02 | 0 | 5 | 80 | 0.010529 | 0.061652 | 9.8028 | 19.7514 | 0.00048529 | 0.0055251 | 0.3919 | -1.8724e+13 | 0 | 70 | 391454386468735
Buses | Biodiesel | Urban Biodiesel Buses | Euro V | EGR | SPN23 | Urban Peak | 0.02 | 0.5 | 5 | 60 | 3.6603 | 12.1653 | -14.8695 | 1.7142 | 0.14714 | -0.039563 | -0.014215 | -1.8724e+13 | 0 | 60 | 493268826365820
Buses | Biodiesel | Urban Biodiesel Buses | Euro V | EGR | SPN23 | Urban Peak | 0.02 | 1 | 5 | 55 | -0.01465 | 4.3103 | 22.7729 | 11.2513 | -0.000285 | 0.13615 | 0.33933 | -1.8724e+13 | 0 | 55 | 579896872479811
Buses | Biodiesel | Urban Biodiesel Buses | Euro V | EGR | SPN23 | Urban Peak | 0.04 | 0 | 5 | 85 | -0.064549 | 7.3906 | -16.2019 | 24.2212 | 0.048546 | 0.13797 | -1.577e-13 | -1.8724e+13 | 0 | 70 | 1.4008e+13
Buses | Biodiesel | Urban Biodiesel Buses | Euro V | EGR | SPN23 | Urban Peak | 0.04 | 0.5 | 5 | 85 | -0.044173 | 4.7047 | -12.9282 | 17.622 | 0.029376 | 0.056387 | -3.3655e-14 | -1.8724e+13 | 0 | 70 | 1.2686e+13
Buses | Biodiesel | Urban Biodiesel Buses | Euro V | EGR | SPN23 | Urban Peak | 0.04 | 1 | 5 | 85 | -0.077737 | 7.9787 | -23.193 | 29.7244 | 0.046758 | 0.079586 | -1.434e-13 | -1.8724e+13 | 0 | 70 | 1.2353e+13
Buses | Biodiesel | Urban Biodiesel Buses | Euro V | EGR | SPN23 | Urban Peak | 0.06 | 0 | 5 | 85 | -0.001949 | 0.17865 | 13.2689 | 19.8111 | -0.00031457 | 0.034436 | 0.60105 | -1.8724e+13 | 0 | 70 | 210230484016282
Buses | Biodiesel | Urban Biodiesel Buses | Euro V | EGR | SPN23 | Urban Peak | 0.06 | 0.5 | 5 | 85 | -0.0029102 | 0.23395 | 12.0378 | 14.801 | -0.000304 | 0.029883 | 0.46128 | -1.8724e+13 | 0 | 70 | 252914330949363
Buses | Biodiesel | Urban Biodiesel Buses | Euro V | EGR | SPN23 | Urban Peak | 0.06 | 1 | 5 | 85 | 0.63442 | 7.6436 | -15.6213 | 20.7751 | 0.046156 | 0.055528 | 4.8073e-13 | -1.8724e+13 | 0 | 70 | 295309911647016
Buses | Biodiesel | Urban Biodiesel Buses | Euro V | EGR | SPN23 | Urban Off Peak | -0.06 | 0 | 5 | 85 | 0.0010428 | -0.24644 | 17.0572 | 15.086 | -0.00054639 | 0.047961 | 1.0185 | -1.8724e+13 | 0 | 70 | 5.6573e+13
Buses | Biodiesel | Urban Biodiesel Buses | Euro V | EGR | SPN23 | Urban Off Peak | -0.06 | 0.5 | 5 | 85 | -0.0039206 | 5.8552 | -13.43 | 18.6175 | 0.027404 | 0.10773 | 4.5898e-13 | -1.8724e+13 | 0 | 70 | 4.9838e+13
Buses | Biodiesel | Urban Biodiesel Buses | Euro V | EGR | SPN23 | Urban Off Peak | -0.06 | 1 | 5 | 85 | -0.0016679 | 0.11846 | 18.4162 | 5.4258 | 0.00065721 | 0.061639 | 0.87294 | -1.8724e+13 | 0 | 70 | 41449991532740
Buses | Biodiesel | Urban Biodiesel Buses | Euro V | EGR | SPN23 | Urban Off Peak | -0.04 | 0 | 5 | 85 | -0.030421 | 2.7515 | -11.093 | 23.2536 | 0.029301 | -0.096321 | 0.3618 | -1.8724e+13 | 0 | 70 | 4.4734e+12
Buses | Biodiesel | Urban Biodiesel Buses | Euro V | EGR | SPN23 | Urban Off Peak | -0.04 | 0.5 | 5 | 85 | -0.025401 | 2.3313 | -10.5174 | 22.149 | 0.025922 | -0.11492 | 0.38194 | -1.8724e+13 | 0 | 70 | 4.4754e+12
Buses | Biodiesel | Urban Biodiesel Buses | Euro V | EGR | SPN23 | Urban Off Peak | -0.04 | 1 | 5 | 85 | -0.032311 | 3.0287 | -14.8163 | 30.9549 | 0.034051 | -0.17722 | 0.55018 | -1.8724e+13 | 0 | 70 | 4.7489e+12
Buses | Biodiesel | Urban Biodiesel Buses | Euro V | EGR | SPN23 | Urban Off Peak | -0.02 | 0 | 5 | 85 | 0.0016343 | 0.15253 | 10.639 | 20.7267 | 4.1732e-05 | 0.016686 | 0.46508 | -1.8724e+13 | 0 | 70 | 301814613017823
Buses | Biodiesel | Urban Biodiesel Buses | Euro V | EGR | SPN23 | Urban Off Peak | -0.02 | 0.5 | 5 | 80 | 0.011317 | 0.21094 | 11.5751 | 18.8737 | 0.00055464 | 0.013667 | 0.42408 | -1.8724e+13 | 0 | 70 | 374900416119164
Buses | Biodiesel | Urban Biodiesel Buses | Euro V | EGR | SPN23 | Urban Off Peak | -0.02 | 1 | 5 | 70 | 1.0372 | 10.063 | -6.7735 | 15.9164 | 0.048272 | 0.14611 | 1.7253e-12 | -1.8724e+13 | 0 | 70 | 438601527191004
Buses | Biodiesel | Urban Biodiesel Buses | Euro V | EGR | SPN23 | Urban Off Peak | 0 | 0 | 5 | 85 | -0.00022394 | -0.082023 | 18.6309 | 21.6513 | -0.00043136 | 0.041425 | 0.99284 | -1.8724e+13 | 0 | 70 | 127369976320810
Buses | Biodiesel | Urban Biodiesel Buses | Euro V | EGR | SPN23 | Urban Off Peak | 0 | 0.5 | 5 | 85 | -0.001276 | -0.033955 | 18.2135 | 13.4972 | -0.00048404 | 0.041105 | 0.80679 | -1.8724e+13 | 0 | 70 | 139497245812284
Buses | Biodiesel | Urban Biodiesel Buses | Euro V | EGR | SPN23 | Urban Off Peak | 0 | 1 | 5 | 85 | 0.13919 | 6.3946 | -12.9826 | 17.9608 | 0.026296 | 0.10112 | -2.1979e-11 | -1.8724e+13 | 0 | 70 | 153852337328341
Buses | Biodiesel | Urban Biodiesel Buses | Euro V | EGR | SPN23 | Urban Off Peak | 0.02 | 0 | 5 | 80 | 0.010529 | 0.061652 | 9.8028 | 19.7514 | 0.00048529 | 0.0055251 | 0.3919 | -1.8724e+13 | 0 | 70 | 391454386468735
Buses | Biodiesel | Urban Biodiesel Buses | Euro V | EGR | SPN23 | Urban Off Peak | 0.02 | 0.5 | 5 | 60 | 3.6603 | 12.1653 | -14.8695 | 1.7142 | 0.14714 | -0.039563 | -0.014215 | -1.8724e+13 | 0 | 60 | 493268826365820
Buses | Biodiesel | Urban Biodiesel Buses | Euro V | EGR | SPN23 | Urban Off Peak | 0.02 | 1 | 5 | 55 | -0.01465 | 4.3103 | 22.7729 | 11.2513 | -0.000285 | 0.13615 | 0.33933 | -1.8724e+13 | 0 | 55 | 579896872479811
Buses | Biodiesel | Urban Biodiesel Buses | Euro V | EGR | SPN23 | Urban Off Peak | 0.04 | 0 | 5 | 85 | -0.064549 | 7.3906 | -16.2019 | 24.2212 | 0.048546 | 0.13797 | -1.577e-13 | -1.8724e+13 | 0 | 70 | 1.4008e+13
Buses | Biodiesel | Urban Biodiesel Buses | Euro V | EGR | SPN23 | Urban Off Peak | 0.04 | 0.5 | 5 | 85 | -0.044173 | 4.7047 | -12.9282 | 17.622 | 0.029376 | 0.056387 | -3.3655e-14 | -1.8724e+13 | 0 | 70 | 1.2686e+13
Buses | Biodiesel | Urban Biodiesel Buses | Euro V | EGR | SPN23 | Urban Off Peak | 0.04 | 1 | 5 | 85 | -0.077737 | 7.9787 | -23.193 | 29.7244 | 0.046758 | 0.079586 | -1.434e-13 | -1.8724e+13 | 0 | 70 | 1.2353e+13
Buses | Biodiesel | Urban Biodiesel Buses | Euro V | EGR | SPN23 | Urban Off Peak | 0.06 | 0 | 5 | 85 | -0.001949 | 0.17865 | 13.2689 | 19.8111 | -0.00031457 | 0.034436 | 0.60105 | -1.8724e+13 | 0 | 70 | 210230484016282
Buses | Biodiesel | Urban Biodiesel Buses | Euro V | EGR | SPN23 | Urban Off Peak | 0.06 | 0.5 | 5 | 85 | -0.0029102 | 0.23395 | 12.0378 | 14.801 | -0.000304 | 0.029883 | 0.46128 | -1.8724e+13 | 0 | 70 | 252914330949363
Buses | Biodiesel | Urban Biodiesel Buses | Euro V | EGR | SPN23 | Urban Off Peak | 0.06 | 1 | 5 | 85 | 0.63442 | 7.6436 | -15.6213 | 20.7751 | 0.046156 | 0.055528 | 4.8073e-13 | -1.8724e+13 | 0 | 70 | 295309911647016
Buses | Biodiesel | Urban Biodiesel Buses | Euro V | EGR | SPN23 | Rural | -0.06 | 0 | 5 | 85 | 0.0010428 | -0.24644 | 17.0572 | 15.086 | -0.00054639 | 0.047961 | 1.0185 | -9.583e+12 | 0 | 70 | 2.8955e+13
Buses | Biodiesel | Urban Biodiesel Buses | Euro V | EGR | SPN23 | Rural | -0.06 | 0.5 | 5 | 85 | -0.0039206 | 5.8552 | -13.43 | 18.6175 | 0.027404 | 0.10773 | 4.5898e-13 | -9.583e+12 | 0 | 70 | 2.5507e+13
Buses | Biodiesel | Urban Biodiesel Buses | Euro V | EGR | SPN23 | Rural | -0.06 | 1 | 5 | 85 | -0.0016679 | 0.11846 | 18.4162 | 5.4258 | 0.00065721 | 0.061639 | 0.87294 | -9.583e+12 | 0 | 70 | 2.1215e+13
Buses | Biodiesel | Urban Biodiesel Buses | Euro V | EGR | SPN23 | Rural | -0.04 | 0 | 5 | 85 | -0.030421 | 2.7515 | -11.093 | 23.2536 | 0.029301 | -0.096321 | 0.3618 | -9.583e+12 | 0 | 70 | 2.2896e+12
Buses | Biodiesel | Urban Biodiesel Buses | Euro V | EGR | SPN23 | Rural | -0.04 | 0.5 | 5 | 85 | -0.025401 | 2.3313 | -10.5174 | 22.149 | 0.025922 | -0.11492 | 0.38194 | -9.583e+12 | 0 | 70 | 2.2906e+12
Buses | Biodiesel | Urban Biodiesel Buses | Euro V | EGR | SPN23 | Rural | -0.04 | 1 | 5 | 85 | -0.032311 | 3.0287 | -14.8163 | 30.9549 | 0.034051 | -0.17722 | 0.55018 | -9.583e+12 | 0 | 70 | 2.4305e+12
Buses | Biodiesel | Urban Biodiesel Buses | Euro V | EGR | SPN23 | Rural | -0.02 | 0 | 5 | 85 | 0.0016343 | 0.15253 | 10.639 | 20.7267 | 4.1732e-05 | 0.016686 | 0.46508 | -9.583e+12 | 0 | 70 | 154472450574746
Buses | Biodiesel | Urban Biodiesel Buses | Euro V | EGR | SPN23 | Rural | -0.02 | 0.5 | 5 | 80 | 0.011317 | 0.21094 | 11.5751 | 18.8737 | 0.00055464 | 0.013667 | 0.42408 | -9.583e+12 | 0 | 70 | 191878668233998
Buses | Biodiesel | Urban Biodiesel Buses | Euro V | EGR | SPN23 | Rural | -0.02 | 1 | 5 | 70 | 1.0372 | 10.063 | -6.7735 | 15.9164 | 0.048272 | 0.14611 | 1.7253e-12 | -9.583e+12 | 0 | 70 | 224481684480332
Buses | Biodiesel | Urban Biodiesel Buses | Euro V | EGR | SPN23 | Rural | 0 | 0 | 5 | 85 | -0.00022394 | -0.082023 | 18.6309 | 21.6513 | -0.00043136 | 0.041425 | 0.99284 | -9.583e+12 | 0 | 70 | 6.519e+13
Buses | Biodiesel | Urban Biodiesel Buses | Euro V | EGR | SPN23 | Rural | 0 | 0.5 | 5 | 85 | -0.001276 | -0.033955 | 18.2135 | 13.4972 | -0.00048404 | 0.041105 | 0.80679 | -9.583e+12 | 0 | 70 | 7.1396e+13
Buses | Biodiesel | Urban Biodiesel Buses | Euro V | EGR | SPN23 | Rural | 0 | 1 | 5 | 85 | 0.13919 | 6.3946 | -12.9826 | 17.9608 | 0.026296 | 0.10112 | -2.1979e-11 | -9.583e+12 | 0 | 70 | 7.8744e+13
Buses | Biodiesel | Urban Biodiesel Buses | Euro V | EGR | SPN23 | Rural | 0.02 | 0 | 5 | 80 | 0.010529 | 0.061652 | 9.8028 | 19.7514 | 0.00048529 | 0.0055251 | 0.3919 | -9.583e+12 | 0 | 70 | 200351194931997
Buses | Biodiesel | Urban Biodiesel Buses | Euro V | EGR | SPN23 | Rural | 0.02 | 0.5 | 5 | 60 | 3.6603 | 12.1653 | -14.8695 | 1.7142 | 0.14714 | -0.039563 | -0.014215 | -9.583e+12 | 0 | 60 | 252461084103828
Buses | Biodiesel | Urban Biodiesel Buses | Euro V | EGR | SPN23 | Rural | 0.02 | 1 | 5 | 55 | -0.01465 | 4.3103 | 22.7729 | 11.2513 | -0.000285 | 0.13615 | 0.33933 | -9.583e+12 | 0 | 55 | 296798389173083
Buses | Biodiesel | Urban Biodiesel Buses | Euro V | EGR | SPN23 | Rural | 0.04 | 0 | 5 | 85 | -0.064549 | 7.3906 | -16.2019 | 24.2212 | 0.048546 | 0.13797 | -1.577e-13 | -9.583e+12 | 0 | 70 | 7.1695e+12
Buses | Biodiesel | Urban Biodiesel Buses | Euro V | EGR | SPN23 | Rural | 0.04 | 0.5 | 5 | 85 | -0.044173 | 4.7047 | -12.9282 | 17.622 | 0.029376 | 0.056387 | -3.3655e-14 | -9.583e+12 | 0 | 70 | 6.4931e+12
Buses | Biodiesel | Urban Biodiesel Buses | Euro V | EGR | SPN23 | Rural | 0.04 | 1 | 5 | 85 | -0.077737 | 7.9787 | -23.193 | 29.7244 | 0.046758 | 0.079586 | -1.434e-13 | -9.583e+12 | 0 | 70 | 6.3223e+12
Buses | Biodiesel | Urban Biodiesel Buses | Euro V | EGR | SPN23 | Rural | 0.06 | 0 | 5 | 85 | -0.001949 | 0.17865 | 13.2689 | 19.8111 | -0.00031457 | 0.034436 | 0.60105 | -9.583e+12 | 0 | 70 | 107598561006694
Buses | Biodiesel | Urban Biodiesel Buses | Euro V | EGR | SPN23 | Rural | 0.06 | 0.5 | 5 | 85 | -0.0029102 | 0.23395 | 12.0378 | 14.801 | -0.000304 | 0.029883 | 0.46128 | -9.583e+12 | 0 | 70 | 129444681609612
Buses | Biodiesel | Urban Biodiesel Buses | Euro V | EGR | SPN23 | Rural | 0.06 | 1 | 5 | 85 | 0.63442 | 7.6436 | -15.6213 | 20.7751 | 0.046156 | 0.055528 | 4.8073e-13 | -9.583e+12 | 0 | 70 | 151143263989118
Buses | Biodiesel | Urban Biodiesel Buses | Euro V | EGR | SPN23 | Highway | -0.06 | 0 | 5 | 85 | 0.0010428 | -0.24644 | 17.0572 | 15.086 | -0.00054639 | 0.047961 | 1.0185 | -1.0701e+13 | 0 | 70 | 3.2333e+13
Buses | Biodiesel | Urban Biodiesel Buses | Euro V | EGR | SPN23 | Highway | -0.06 | 0.5 | 5 | 85 | -0.0039206 | 5.8552 | -13.43 | 18.6175 | 0.027404 | 0.10773 | 4.5898e-13 | -1.0701e+13 | 0 | 70 | 2.8483e+13
Buses | Biodiesel | Urban Biodiesel Buses | Euro V | EGR | SPN23 | Highway | -0.06 | 1 | 5 | 85 | -0.0016679 | 0.11846 | 18.4162 | 5.4258 | 0.00065721 | 0.061639 | 0.87294 | -1.0701e+13 | 0 | 70 | 23689482478740
Buses | Biodiesel | Urban Biodiesel Buses | Euro V | EGR | SPN23 | Highway | -0.04 | 0 | 5 | 85 | -0.030421 | 2.7515 | -11.093 | 23.2536 | 0.029301 | -0.096321 | 0.3618 | -1.0701e+13 | 0 | 70 | 2.5566e+12
Buses | Biodiesel | Urban Biodiesel Buses | Euro V | EGR | SPN23 | Highway | -0.04 | 0.5 | 5 | 85 | -0.025401 | 2.3313 | -10.5174 | 22.149 | 0.025922 | -0.11492 | 0.38194 | -1.0701e+13 | 0 | 70 | 2.5578e+12
Buses | Biodiesel | Urban Biodiesel Buses | Euro V | EGR | SPN23 | Highway | -0.04 | 1 | 5 | 85 | -0.032311 | 3.0287 | -14.8163 | 30.9549 | 0.034051 | -0.17722 | 0.55018 | -1.0701e+13 | 0 | 70 | 2.7141e+12
Buses | Biodiesel | Urban Biodiesel Buses | Euro V | EGR | SPN23 | Highway | -0.02 | 0 | 5 | 85 | 0.0016343 | 0.15253 | 10.639 | 20.7267 | 4.1732e-05 | 0.016686 | 0.46508 | -1.0701e+13 | 0 | 70 | 172492966162996
Buses | Biodiesel | Urban Biodiesel Buses | Euro V | EGR | SPN23 | Highway | -0.02 | 0.5 | 5 | 80 | 0.011317 | 0.21094 | 11.5751 | 18.8737 | 0.00055464 | 0.013667 | 0.42408 | -1.0701e+13 | 0 | 70 | 214262934937207
Buses | Biodiesel | Urban Biodiesel Buses | Euro V | EGR | SPN23 | Highway | -0.02 | 1 | 5 | 70 | 1.0372 | 10.063 | -6.7735 | 15.9164 | 0.048272 | 0.14611 | 1.7253e-12 | -1.0701e+13 | 0 | 70 | 250669368299701
Buses | Biodiesel | Urban Biodiesel Buses | Euro V | EGR | SPN23 | Highway | 0 | 0 | 5 | 85 | -0.00022394 | -0.082023 | 18.6309 | 21.6513 | -0.00043136 | 0.041425 | 0.99284 | -1.0701e+13 | 0 | 70 | 7.2794e+13
Buses | Biodiesel | Urban Biodiesel Buses | Euro V | EGR | SPN23 | Highway | 0 | 0.5 | 5 | 85 | -0.001276 | -0.033955 | 18.2135 | 13.4972 | -0.00048404 | 0.041105 | 0.80679 | -1.0701e+13 | 0 | 70 | 7.9725e+13
Buses | Biodiesel | Urban Biodiesel Buses | Euro V | EGR | SPN23 | Highway | 0 | 1 | 5 | 85 | 0.13919 | 6.3946 | -12.9826 | 17.9608 | 0.026296 | 0.10112 | -2.1979e-11 | -1.0701e+13 | 0 | 70 | 8.793e+13
Buses | Biodiesel | Urban Biodiesel Buses | Euro V | EGR | SPN23 | Highway | 0.02 | 0 | 5 | 80 | 0.010529 | 0.061652 | 9.8028 | 19.7514 | 0.00048529 | 0.0055251 | 0.3919 | -1.0701e+13 | 0 | 70 | 223723853409048
Buses | Biodiesel | Urban Biodiesel Buses | Euro V | EGR | SPN23 | Highway | 0.02 | 0.5 | 5 | 60 | 3.6603 | 12.1653 | -14.8695 | 1.7142 | 0.14714 | -0.039563 | -0.014215 | -1.0701e+13 | 0 | 60 | 281912801122574
Buses | Biodiesel | Urban Biodiesel Buses | Euro V | EGR | SPN23 | Highway | 0.02 | 1 | 5 | 55 | -0.01465 | 4.3103 | 22.7729 | 11.2513 | -0.000285 | 0.13615 | 0.33933 | -1.0701e+13 | 0 | 55 | 331422427173135
Buses | Biodiesel | Urban Biodiesel Buses | Euro V | EGR | SPN23 | Highway | 0.04 | 0 | 5 | 85 | -0.064549 | 7.3906 | -16.2019 | 24.2212 | 0.048546 | 0.13797 | -1.577e-13 | -1.0701e+13 | 0 | 70 | 8.0059e+12
Buses | Biodiesel | Urban Biodiesel Buses | Euro V | EGR | SPN23 | Highway | 0.04 | 0.5 | 5 | 85 | -0.044173 | 4.7047 | -12.9282 | 17.622 | 0.029376 | 0.056387 | -3.3655e-14 | -1.0701e+13 | 0 | 70 | 7.2506e+12
Buses | Biodiesel | Urban Biodiesel Buses | Euro V | EGR | SPN23 | Highway | 0.04 | 1 | 5 | 85 | -0.077737 | 7.9787 | -23.193 | 29.7244 | 0.046758 | 0.079586 | -1.434e-13 | -1.0701e+13 | 0 | 70 | 7.0599e+12
Buses | Biodiesel | Urban Biodiesel Buses | Euro V | EGR | SPN23 | Highway | 0.06 | 0 | 5 | 85 | -0.001949 | 0.17865 | 13.2689 | 19.8111 | -0.00031457 | 0.034436 | 0.60105 | -1.0701e+13 | 0 | 70 | 120150841615178
Buses | Biodiesel | Urban Biodiesel Buses | Euro V | EGR | SPN23 | Highway | 0.06 | 0.5 | 5 | 85 | -0.0029102 | 0.23395 | 12.0378 | 14.801 | -0.000304 | 0.029883 | 0.46128 | -1.0701e+13 | 0 | 70 | 144545496635741
Buses | Biodiesel | Urban Biodiesel Buses | Euro V | EGR | SPN23 | Highway | 0.06 | 1 | 5 | 85 | 0.63442 | 7.6436 | -15.6213 | 20.7751 | 0.046156 | 0.055528 | 4.8073e-13 | -1.0701e+13 | 0 | 70 | 168775401853449
Buses | Biodiesel | Urban Biodiesel Buses | Euro VI A/B/C | DPF+SCR | CO |  | -0.06 | 0 | 5 | 85 | 0.027921 | 4.0025 | -19.5355 | 17.4674 | 0.91285 | -2.218 | -4.0715 | 0% | 0 | 70 | 0.092197
Buses | Biodiesel | Urban Biodiesel Buses | Euro VI A/B/C | DPF+SCR | CO |  | -0.06 | 0.5 | 5 | 85 | 0.0024484 | -0.34859 | 18.3534 | -22.3231 | -0.023625 | 2.7009 | 6.8192 | 0% | 0 | 70 | 0.070268
Buses | Biodiesel | Urban Biodiesel Buses | Euro VI A/B/C | DPF+SCR | CO |  | -0.06 | 1 | 5 | 85 | -0.01517 | 3.3012 | -16.1892 | 16.9408 | 0.68782 | -2.4565 | -2.3565e-09 | 0% | 0 | 70 | 0.044025
Buses | Biodiesel | Urban Biodiesel Buses | Euro VI A/B/C | DPF+SCR | CO |  | -0.04 | 0 | 5 | 85 | -0.074857 | 6.8137 | -29.253 | 41.1735 | 2.2135 | -8.4202 | 18.8449 | 0% | 0 | 70 | 0.0079311
Buses | Biodiesel | Urban Biodiesel Buses | Euro VI A/B/C | DPF+SCR | CO |  | -0.04 | 0.5 | 5 | 85 | -0.041544 | 3.7978 | -16.4312 | 23.064 | 1.3945 | -6.3426 | 14.3116 | 0% | 0 | 70 | 0.0072116
Buses | Biodiesel | Urban Biodiesel Buses | Euro VI A/B/C | DPF+SCR | CO |  | -0.04 | 1 | 5 | 85 | -0.039819 | 3.6827 | -16.9963 | 25.0097 | 1.4886 | -8.0186 | 18.043 | 0% | 0 | 70 | 0.0068188
Buses | Biodiesel | Urban Biodiesel Buses | Euro VI A/B/C | DPF+SCR | CO |  | -0.02 | 0 | 5 | 85 | -0.031055 | 5.7971 | -41.7474 | 46.9084 | 0.64229 | -4.5323 | 3.9763 | 0% | 0 | 70 | 0.075002
Buses | Biodiesel | Urban Biodiesel Buses | Euro VI A/B/C | DPF+SCR | CO |  | -0.02 | 0.5 | 5 | 85 | -0.0060055 | 2.689 | 23.6299 | -32.3445 | 0.45138 | 1.0862 | -5.5931e-07 | 0% | 0 | 70 | 0.07954
Buses | Biodiesel | Urban Biodiesel Buses | Euro VI A/B/C | DPF+SCR | CO |  | -0.02 | 1 | 5 | 70 | -0.13479 | 14.7006 | -43.159 | -13.1502 | 1.4092 | -4.2754 | -1.3712 | 0% | 0 | 70 | 0.049244
Buses | Biodiesel | Urban Biodiesel Buses | Euro VI A/B/C | DPF+SCR | CO |  | 0 | 0 | 5 | 85 | 0.0016794 | -0.26953 | 21.6612 | -20.7208 | -0.029895 | 3.1684 | 3.8941 | 0% | 0 | 70 | 0.13544
Buses | Biodiesel | Urban Biodiesel Buses | Euro VI A/B/C | DPF+SCR | CO |  | 0 | 0.5 | 5 | 85 | 0.14947 | 16.165 | -8.7383 | -9.8043 | 3.0672 | 1.7203 | 0.047736 | 0% | 0 | 70 | 0.12245
Buses | Biodiesel | Urban Biodiesel Buses | Euro VI A/B/C | DPF+SCR | CO |  | 0 | 1 | 5 | 85 | 0.0028917 | -0.37346 | 23.2497 | -29.3188 | -0.027102 | 3.2153 | -1.4299e-12 | 0% | 0 | 70 | 0.11767
Buses | Biodiesel | Urban Biodiesel Buses | Euro VI A/B/C | DPF+SCR | CO |  | 0.02 | 0 | 5 | 80 | -0.15048 | 18.2843 | 6.2702 | 5.6722 | 1.873 | 0.83465 | 0.49831 | 0% | 0 | 70 | 0.059424
Buses | Biodiesel | Urban Biodiesel Buses | Euro VI A/B/C | DPF+SCR | CO |  | 0.02 | 0.5 | 5 | 65 | 0.0043881 | 1.5905 | 24.2032 | -36.0982 | 0.34019 | 0.53961 | -9.358e-12 | 0% | 0 | 65 | 0.098866
Buses | Biodiesel | Urban Biodiesel Buses | Euro VI A/B/C | DPF+SCR | CO |  | 0.02 | 1 | 5 | 55 | 0.028921 | 0.14237 | 35.1086 | -46.7408 | 0.25233 | 0.94156 | -5.9636e-10 | 0% | 0 | 55 | 0.15897
Buses | Biodiesel | Urban Biodiesel Buses | Euro VI A/B/C | DPF+SCR | CO |  | 0.04 | 0 | 5 | 85 | -0.04733 | 5.9143 | -20.9455 | 22.9249 | 1.4267 | -2.4798 | 3.522 | 0% | 0 | 70 | 0.023672
Buses | Biodiesel | Urban Biodiesel Buses | Euro VI A/B/C | DPF+SCR | CO |  | 0.04 | 0.5 | 5 | 85 | -0.050228 | 5.6947 | -22.069 | 26.8391 | 1.4813 | -4.4554 | 8.1888 | 0% | 0 | 70 | 0.018811
Buses | Biodiesel | Urban Biodiesel Buses | Euro VI A/B/C | DPF+SCR | CO |  | 0.04 | 1 | 5 | 85 | -0.040103 | 4.3086 | -17.0883 | 21.5048 | 1.1945 | -4.5305 | 9.2216 | 0% | 0 | 70 | 0.015928
Buses | Biodiesel | Urban Biodiesel Buses | Euro VI A/B/C | DPF+SCR | CO |  | 0.06 | 0 | 5 | 85 | -0.0021655 | 4.5341 | -27.7549 | 21.6533 | 0.62667 | -3.2749 | 7.0715e-13 | 0% | 0 | 70 | 0.098306
Buses | Biodiesel | Urban Biodiesel Buses | Euro VI A/B/C | DPF+SCR | CO |  | 0.06 | 0.5 | 5 | 85 | -0.041431 | 14.8232 | 5.9637 | 5.3975 | 1.9751 | 1.5855 | 2.5379 | 0% | 0 | 70 | 0.085855
Buses | Biodiesel | Urban Biodiesel Buses | Euro VI A/B/C | DPF+SCR | CO |  | 0.06 | 1 | 5 | 85 | -0.0015771 | 0.23745 | 12.9985 | -76.4343 | 0.034771 | 1.7046 | -10.1692 | 0% | 0 | 70 | 0.074413
Buses | Biodiesel | Urban Biodiesel Buses | Euro VI A/B/C | DPF+SCR | NOx |  | -0.06 | 0 | 5 | 85 | -0.0044518 | 3.4861 | -37.397 | 99.9261 | 0.10548 | -1.1344 | 3.0217 | 0% | 0 | 70 | 0.42282
Buses | Biodiesel | Urban Biodiesel Buses | Euro VI A/B/C | DPF+SCR | NOx |  | -0.06 | 0.5 | 5 | 85 | 0.017421 | 1.3539 | -18.21 | 84.8145 | 0.079885 | -0.81428 | 2.9797 | 0% | 0 | 70 | 0.48349
Buses | Biodiesel | Urban Biodiesel Buses | Euro VI A/B/C | DPF+SCR | NOx |  | -0.06 | 1 | 5 | 85 | 0.0028996 | 1.4268 | -21.0149 | 90.3966 | 0.070078 | -0.82309 | 3.0235 | 0% | 0 | 70 | 0.32674
Buses | Biodiesel | Urban Biodiesel Buses | Euro VI A/B/C | DPF+SCR | NOx |  | -0.04 | 0 | 5 | 80 | -0.043578 | 3.4055 | 12.3688 | 18.4969 | 0.042289 | 0.87507 | 7.6366e-14 | 0% | 0 | 70 | 0.13962
Buses | Biodiesel | Urban Biodiesel Buses | Euro VI A/B/C | DPF+SCR | NOx |  | -0.04 | 0.5 | 5 | 75 | -0.032323 | 2.3181 | 20.5156 | 8.1417 | 0.029195 | 1.028 | 3.1089e-13 | 0% | 0 | 70 | 0.11404
Buses | Biodiesel | Urban Biodiesel Buses | Euro VI A/B/C | DPF+SCR | NOx |  | -0.04 | 1 | 5 | 75 | -0.0056033 | 0.31139 | 10.6221 | -38.4994 | 0.0021393 | 0.45156 | -1.5275 | 0% | 0 | 70 | 0.1088
Buses | Biodiesel | Urban Biodiesel Buses | Euro VI A/B/C | DPF+SCR | NOx |  | -0.02 | 0 | 5 | 85 | -0.0040307 | 2.0601 | -29.4511 | 143.6892 | 0.12996 | -0.94572 | 2.9861 | 0% | 0 | 70 | 0.16921
Buses | Biodiesel | Urban Biodiesel Buses | Euro VI A/B/C | DPF+SCR | NOx |  | -0.02 | 0.5 | 5 | 85 | 0.0036897 | 0.62773 | -8.5291 | 36.7295 | 0.052713 | -0.33778 | 0.84053 | 0% | 0 | 70 | 0.22938
Buses | Biodiesel | Urban Biodiesel Buses | Euro VI A/B/C | DPF+SCR | NOx |  | -0.02 | 1 | 5 | 70 | 0.061387 | -1.4819 | 18.5526 | -50.8465 | 0.098814 | -0.34066 | -1.7765e-11 | 0% | 0 | 70 | 0.46681
Buses | Biodiesel | Urban Biodiesel Buses | Euro VI A/B/C | DPF+SCR | NOx |  | 0 | 0 | 5 | 85 | -0.0094254 | 1.2705 | -16.9609 | 86.5388 | 0.054632 | -0.55016 | 2.2853 | 0% | 0 | 70 | 0.11677
Buses | Biodiesel | Urban Biodiesel Buses | Euro VI A/B/C | DPF+SCR | NOx |  | 0 | 0.5 | 5 | 85 | -0.007054 | 1.0398 | -14.9452 | 72.2506 | 0.050204 | -0.49639 | 1.8881 | 0% | 0 | 70 | 0.11406
Buses | Biodiesel | Urban Biodiesel Buses | Euro VI A/B/C | DPF+SCR | NOx |  | 0 | 1 | 5 | 85 | -0.0038511 | 0.89227 | -13.2375 | 63.1837 | 0.053052 | -0.47918 | 1.671 | 0% | 0 | 70 | 0.13703
Buses | Biodiesel | Urban Biodiesel Buses | Euro VI A/B/C | DPF+SCR | NOx |  | 0.02 | 0 | 5 | 80 | 0.0072929 | 0.70044 | -10.5657 | 49.4205 | 0.062691 | -0.40295 | 1.0715 | 0% | 0 | 70 | 0.26748
Buses | Biodiesel | Urban Biodiesel Buses | Euro VI A/B/C | DPF+SCR | NOx |  | 0.02 | 0.5 | 5 | 65 | 0.06894 | -1.6929 | 19.435 | -51.8114 | 0.096603 | -0.33411 | -4.4582e-13 | 0% | 0 | 65 | 0.51722
Buses | Biodiesel | Urban Biodiesel Buses | Euro VI A/B/C | DPF+SCR | NOx |  | 0.02 | 1 | 5 | 55 | -0.0014789 | 0.84457 | -9.5632 | 33.4097 | 0.044637 | -0.21899 | 0.52725 | 0% | 0 | 55 | 0.26737
Buses | Biodiesel | Urban Biodiesel Buses | Euro VI A/B/C | DPF+SCR | NOx |  | 0.04 | 0 | 5 | 85 | -0.0013507 | 0.16038 | 0.0035029 | 41.1035 | 0.001905 | 0.025527 | 1.2147 | 0% | 0 | 70 | 0.42142
Buses | Biodiesel | Urban Biodiesel Buses | Euro VI A/B/C | DPF+SCR | NOx |  | 0.04 | 0.5 | 5 | 85 | 0.0017996 | 0.064279 | -2.9706 | 24.1447 | 0.0050872 | -0.14654 | 1.0553 | 0% | 0 | 70 | 0.67995
Buses | Biodiesel | Urban Biodiesel Buses | Euro VI A/B/C | DPF+SCR | NOx |  | 0.04 | 1 | 5 | 85 | -0.023449 | 6.7524 | -40.899 | 38.099 | 0.21291 | -1.3052 | 1.1858 | 0% | 0 | 70 | 0.33303
Buses | Biodiesel | Urban Biodiesel Buses | Euro VI A/B/C | DPF+SCR | NOx |  | 0.06 | 0 | 5 | 85 | 0.0010708 | 1.1964 | -18.2487 | 106.064 | 0.09181 | -0.71484 | 2.5361 | 0% | 0 | 70 | 0.17958
Buses | Biodiesel | Urban Biodiesel Buses | Euro VI A/B/C | DPF+SCR | NOx |  | 0.06 | 0.5 | 5 | 85 | -9.9686e-05 | 0.937 | -12.9713 | 63.9714 | 0.071401 | -0.51241 | 1.5223 | 0% | 0 | 70 | 0.16812
Buses | Biodiesel | Urban Biodiesel Buses | Euro VI A/B/C | DPF+SCR | NOx |  | 0.06 | 1 | 5 | 85 | 0.00029389 | 0.48129 | -6.5538 | 29.4515 | 0.037681 | -0.25328 | 0.68257 | 0% | 0 | 70 | 0.17302
Buses | Biodiesel | Urban Biodiesel Buses | Euro VI A/B/C | DPF+SCR | VOC |  | -0.06 | 0 | 5 | 85 | 0.00013521 | -0.012846 | 0.36156 | 7.415 | 0.0030599 | -0.25249 | 16.6957 | 0% | 0 | 70 | 0.016468
Buses | Biodiesel | Urban Biodiesel Buses | Euro VI A/B/C | DPF+SCR | VOC |  | -0.06 | 0.5 | 5 | 85 | 0.00010297 | -0.014393 | 0.55294 | 7.5442 | -0.0023636 | 0.11202 | 17.0663 | 0% | 0 | 70 | 0.01184
Buses | Biodiesel | Urban Biodiesel Buses | Euro VI A/B/C | DPF+SCR | VOC |  | -0.06 | 1 | 5 | 85 | 0.00012305 | 0.012664 | 0.78236 | 18.3231 | 0.054213 | -0.26432 | 40.3846 | 0% | 0 | 70 | 0.0088115
Buses | Biodiesel | Urban Biodiesel Buses | Euro VI A/B/C | DPF+SCR | VOC |  | -0.04 | 0 | 5 | 85 | -0.010452 | 0.98078 | -4.3929 | 10.9142 | 1.6228 | -6.6298 | 20.0866 | 0% | 0 | 70 | 0.0017586
Buses | Biodiesel | Urban Biodiesel Buses | Euro VI A/B/C | DPF+SCR | VOC |  | -0.04 | 0.5 | 5 | 85 | -0.010219 | 0.9514 | -4.7823 | 10.6676 | 1.7068 | -8.3916 | 21.2987 | 0% | 0 | 70 | 0.0015259
Buses | Biodiesel | Urban Biodiesel Buses | Euro VI A/B/C | DPF+SCR | VOC |  | -0.04 | 1 | 5 | 85 | -0.049539 | 4.3632 | 1.0839 | -9.2089 | 8.8798 | 1.3998 | 12.1638 | 0% | 0 | 70 | 0.0014588
Buses | Biodiesel | Urban Biodiesel Buses | Euro VI A/B/C | DPF+SCR | VOC |  | -0.02 | 0 | 5 | 85 | -0.00029502 | 0.0083899 | 1.654 | 14.0759 | -0.015823 | 1.2719 | 22.0714 | 0% | 0 | 70 | 0.02969
Buses | Biodiesel | Urban Biodiesel Buses | Euro VI A/B/C | DPF+SCR | VOC |  | -0.02 | 0.5 | 5 | 85 | -0.0011496 | 0.083868 | 3.9203 | 12.6687 | -0.039817 | 4.4556 | 19.3831 | 0% | 0 | 70 | 0.031864
Buses | Biodiesel | Urban Biodiesel Buses | Euro VI A/B/C | DPF+SCR | VOC |  | -0.02 | 1 | 5 | 70 | 1.6115e-05 | -0.012095 | 0.58888 | 13.2435 | -0.0016715 | -0.14881 | 18.8899 | 0% | 0 | 70 | 0.036684
Buses | Biodiesel | Urban Biodiesel Buses | Euro VI A/B/C | DPF+SCR | VOC |  | 0 | 0 | 5 | 85 | 0.00030732 | -0.034752 | 1.6238 | 24.5745 | 0.0022244 | -0.15389 | 49.1793 | 0% | 0 | 70 | 0.021256
Buses | Biodiesel | Urban Biodiesel Buses | Euro VI A/B/C | DPF+SCR | VOC |  | 0 | 0.5 | 5 | 85 | 0.00017818 | -0.032714 | 2.0072 | 27.052 | -0.0061921 | 0.33443 | 52.9897 | 0% | 0 | 70 | 0.021207
Buses | Biodiesel | Urban Biodiesel Buses | Euro VI A/B/C | DPF+SCR | VOC |  | 0 | 1 | 5 | 85 | 0.00022421 | -0.045728 | 2.9191 | 40.6243 | -0.01008 | 0.52618 | 78.0772 | 0% | 0 | 70 | 0.021324
Buses | Biodiesel | Urban Biodiesel Buses | Euro VI A/B/C | DPF+SCR | VOC |  | 0.02 | 0 | 5 | 80 | -0.0032517 | 0.23029 | 8.5734 | 9.5608 | -0.10368 | 10.9322 | 15.3231 | 0% | 0 | 70 | 0.032645
Buses | Biodiesel | Urban Biodiesel Buses | Euro VI A/B/C | DPF+SCR | VOC |  | 0.02 | 0.5 | 5 | 65 | -0.0035243 | 0.29722 | 8.8919 | 7.1164 | -0.080289 | 10.978 | 11.2128 | 0% | 0 | 65 | 0.034833
Buses | Biodiesel | Urban Biodiesel Buses | Euro VI A/B/C | DPF+SCR | VOC |  | 0.02 | 1 | 5 | 55 | -0.00041396 | 0.0028671 | 1.9754 | 13.849 | -0.020486 | 1.2018 | 19.0041 | 0% | 0 | 55 | 0.048956
Buses | Biodiesel | Urban Biodiesel Buses | Euro VI A/B/C | DPF+SCR | VOC |  | 0.04 | 0 | 5 | 85 | -0.00015286 | 0.025691 | -0.30466 | 10.9295 | 0.050341 | -0.95213 | 23.2917 | 0% | 0 | 70 | 0.0044307
Buses | Biodiesel | Urban Biodiesel Buses | Euro VI A/B/C | DPF+SCR | VOC |  | 0.04 | 0.5 | 5 | 85 | -0.030796 | 3.2888 | -1.3464 | 10.4637 | 4.4752 | 11.0512 | 3.4124 | 0% | 0 | 70 | 0.0034405
Buses | Biodiesel | Urban Biodiesel Buses | Euro VI A/B/C | DPF+SCR | VOC |  | 0.04 | 1 | 5 | 85 | -0.03528 | 3.5802 | -3.2595 | 11.429 | 4.9563 | 8.9483 | 4.1408 | 0% | 0 | 70 | 0.002996
Buses | Biodiesel | Urban Biodiesel Buses | Euro VI A/B/C | DPF+SCR | VOC |  | 0.06 | 0 | 5 | 85 | 9.8384e-05 | -0.0072454 | 0.66857 | 11.8653 | 0.0022575 | 0.02009 | 20.2423 | 0% | 0 | 70 | 0.024854
Buses | Biodiesel | Urban Biodiesel Buses | Euro VI A/B/C | DPF+SCR | VOC |  | 0.06 | 0.5 | 5 | 85 | 0.00010861 | 0.0045243 | 0.64646 | 10.4075 | 0.0060319 | 0.21673 | 16.8501 | 0% | 0 | 70 | 0.026699
Buses | Biodiesel | Urban Biodiesel Buses | Euro VI A/B/C | DPF+SCR | VOC |  | 0.06 | 1 | 5 | 85 | 0.0010598 | 0.55111 | 10.8791 | 1.7583 | 0.16356 | 16.2186 | 3.9334 | 0% | 0 | 70 | 0.028173
Buses | Biodiesel | Urban Biodiesel Buses | Euro VI A/B/C | DPF+SCR | PM Exhaust | Urban Peak | -0.06 | 0 | 5 | 85 | 0.0011157 | -0.25067 | 17.0042 | 16.1379 | -0.00052684 | 0.046712 | 1.0267 | 99.93% | 0 | 70 | 0.0019708
Buses | Biodiesel | Urban Biodiesel Buses | Euro VI A/B/C | DPF+SCR | PM Exhaust | Urban Peak | -0.06 | 0.5 | 5 | 85 | -0.0050997 | 6.0228 | -13.4271 | 18.8707 | 0.028056 | 0.11464 | 1.3138e-13 | 99.93% | 0 | 70 | 0.001728
Buses | Biodiesel | Urban Biodiesel Buses | Euro VI A/B/C | DPF+SCR | PM Exhaust | Urban Peak | -0.06 | 1 | 5 | 85 | 0.00062037 | -0.33008 | 24.6606 | 4.4083 | -0.0008653 | 0.074736 | 1.0702 | 99.93% | 0 | 70 | 0.0014812
Buses | Biodiesel | Urban Biodiesel Buses | Euro VI A/B/C | DPF+SCR | PM Exhaust | Urban Peak | -0.04 | 0 | 5 | 85 | -0.028288 | 2.5602 | -10.7912 | 21.5374 | 0.026928 | -0.092059 | 0.30534 | 99.93% | 0 | 70 | 0.00015696
Buses | Biodiesel | Urban Biodiesel Buses | Euro VI A/B/C | DPF+SCR | PM Exhaust | Urban Peak | -0.04 | 0.5 | 5 | 85 | -0.025146 | 2.2955 | -10.3106 | 21.6723 | 0.02523 | -0.11008 | 0.36568 | 99.93% | 0 | 70 | 0.00015489
Buses | Biodiesel | Urban Biodiesel Buses | Euro VI A/B/C | DPF+SCR | PM Exhaust | Urban Peak | -0.04 | 1 | 5 | 85 | -0.032066 | 2.9974 | -14.6943 | 31.0214 | 0.033569 | -0.17524 | 0.5481 | 99.93% | 0 | 70 | 0.00016502
Buses | Biodiesel | Urban Biodiesel Buses | Euro VI A/B/C | DPF+SCR | PM Exhaust | Urban Peak | -0.02 | 0 | 5 | 85 | 0.0013566 | 0.14558 | 10.6265 | 21.1365 | 2.5385e-05 | 0.016764 | 0.46992 | 99.93% | 0 | 70 | 0.010299
Buses | Biodiesel | Urban Biodiesel Buses | Euro VI A/B/C | DPF+SCR | PM Exhaust | Urban Peak | -0.02 | 0.5 | 5 | 85 | 0.011922 | 0.16678 | 11.9735 | 20.7213 | 0.00059888 | 0.011772 | 0.4549 | 99.93% | 0 | 70 | 0.012817
Buses | Biodiesel | Urban Biodiesel Buses | Euro VI A/B/C | DPF+SCR | PM Exhaust | Urban Peak | -0.02 | 1 | 5 | 70 | -0.098327 | 7.361 | 22.5021 | -5.8763 | -0.0041466 | 0.32638 | -0.044908 | 99.93% | 0 | 70 | 0.014756
Buses | Biodiesel | Urban Biodiesel Buses | Euro VI A/B/C | DPF+SCR | PM Exhaust | Urban Peak | 0 | 0 | 5 | 85 | -3.2886e-05 | -0.098434 | 18.8368 | 23.0954 | -0.00041574 | 0.040437 | 1.0189 | 99.93% | 0 | 70 | 0.0043833
Buses | Biodiesel | Urban Biodiesel Buses | Euro VI A/B/C | DPF+SCR | PM Exhaust | Urban Peak | 0 | 0.5 | 5 | 85 | -0.0010486 | -0.048604 | 17.8377 | 14.4655 | -0.00045751 | 0.039073 | 0.80725 | 99.93% | 0 | 70 | 0.0047915
Buses | Biodiesel | Urban Biodiesel Buses | Euro VI A/B/C | DPF+SCR | PM Exhaust | Urban Peak | 0 | 1 | 5 | 85 | 0.13827 | 6.5727 | -12.9952 | 18.3102 | 0.026989 | 0.10707 | -7.3307e-11 | 99.93% | 0 | 70 | 0.0052782
Buses | Biodiesel | Urban Biodiesel Buses | Euro VI A/B/C | DPF+SCR | PM Exhaust | Urban Peak | 0.02 | 0 | 5 | 80 | 0.010367 | 0.038655 | 9.0454 | 18.8788 | 0.00049289 | 0.0042012 | 0.37063 | 99.93% | 0 | 70 | 0.013374
Buses | Biodiesel | Urban Biodiesel Buses | Euro VI A/B/C | DPF+SCR | PM Exhaust | Urban Peak | 0.02 | 0.5 | 5 | 65 | 0.54483 | 6.1549 | -10.0672 | -29.3842 | 0.022902 | 0.14418 | -0.56463 | 99.93% | 0 | 65 | 0.016717
Buses | Biodiesel | Urban Biodiesel Buses | Euro VI A/B/C | DPF+SCR | PM Exhaust | Urban Peak | 0.02 | 1 | 5 | 55 | -0.0073306 | 2.862 | 18.797 | 12.3877 | -0.00013462 | 0.093693 | 0.32238 | 99.93% | 0 | 55 | 0.019957
Buses | Biodiesel | Urban Biodiesel Buses | Euro VI A/B/C | DPF+SCR | PM Exhaust | Urban Peak | 0.04 | 0 | 5 | 85 | -0.066088 | 7.524 | -16.2062 | 24.4931 | 0.049158 | 0.14218 | 2.2115e-12 | 99.93% | 0 | 70 | 0.00048883
Buses | Biodiesel | Urban Biodiesel Buses | Euro VI A/B/C | DPF+SCR | PM Exhaust | Urban Peak | 0.04 | 0.5 | 5 | 85 | -0.045771 | 4.8444 | -13.0791 | 17.9937 | 0.030181 | 0.060142 | 7.0632e-14 | 99.93% | 0 | 70 | 0.00043976
Buses | Biodiesel | Urban Biodiesel Buses | Euro VI A/B/C | DPF+SCR | PM Exhaust | Urban Peak | 0.04 | 1 | 5 | 85 | -0.079621 | 8.1403 | -23.4899 | 30.314 | 0.047882 | 0.081687 | -2.9754e-11 | 99.93% | 0 | 70 | 0.0004273
Buses | Biodiesel | Urban Biodiesel Buses | Euro VI A/B/C | DPF+SCR | PM Exhaust | Urban Peak | 0.06 | 0 | 5 | 85 | -0.0017484 | 0.15019 | 13.1182 | 20.3492 | -0.00030227 | 0.032509 | 0.60577 | 99.93% | 0 | 70 | 0.0071901
Buses | Biodiesel | Urban Biodiesel Buses | Euro VI A/B/C | DPF+SCR | PM Exhaust | Urban Peak | 0.06 | 0.5 | 5 | 85 | -0.0028563 | 0.21885 | 12.0225 | 15.2666 | -0.00030807 | 0.029603 | 0.46693 | 99.93% | 0 | 70 | 0.0086385
Buses | Biodiesel | Urban Biodiesel Buses | Euro VI A/B/C | DPF+SCR | PM Exhaust | Urban Peak | 0.06 | 1 | 5 | 85 | 0.62045 | 7.9048 | -15.4062 | 21.0284 | 0.046555 | 0.064433 | -3.592e-11 | 99.93% | 0 | 70 | 0.010086
Buses | Biodiesel | Urban Biodiesel Buses | Euro VI A/B/C | DPF+SCR | PM Exhaust | Urban Off Peak | -0.06 | 0 | 5 | 85 | 0.0011157 | -0.25067 | 17.0042 | 16.1379 | -0.00052684 | 0.046712 | 1.0267 | 99.93% | 0 | 70 | 0.0019708
Buses | Biodiesel | Urban Biodiesel Buses | Euro VI A/B/C | DPF+SCR | PM Exhaust | Urban Off Peak | -0.06 | 0.5 | 5 | 85 | -0.0050997 | 6.0228 | -13.4271 | 18.8707 | 0.028056 | 0.11464 | 1.3138e-13 | 99.93% | 0 | 70 | 0.001728
Buses | Biodiesel | Urban Biodiesel Buses | Euro VI A/B/C | DPF+SCR | PM Exhaust | Urban Off Peak | -0.06 | 1 | 5 | 85 | 0.00062037 | -0.33008 | 24.6606 | 4.4083 | -0.0008653 | 0.074736 | 1.0702 | 99.93% | 0 | 70 | 0.0014812
Buses | Biodiesel | Urban Biodiesel Buses | Euro VI A/B/C | DPF+SCR | PM Exhaust | Urban Off Peak | -0.04 | 0 | 5 | 85 | -0.028288 | 2.5602 | -10.7912 | 21.5374 | 0.026928 | -0.092059 | 0.30534 | 99.93% | 0 | 70 | 0.00015696
Buses | Biodiesel | Urban Biodiesel Buses | Euro VI A/B/C | DPF+SCR | PM Exhaust | Urban Off Peak | -0.04 | 0.5 | 5 | 85 | -0.025146 | 2.2955 | -10.3106 | 21.6723 | 0.02523 | -0.11008 | 0.36568 | 99.93% | 0 | 70 | 0.00015489
Buses | Biodiesel | Urban Biodiesel Buses | Euro VI A/B/C | DPF+SCR | PM Exhaust | Urban Off Peak | -0.04 | 1 | 5 | 85 | -0.032066 | 2.9974 | -14.6943 | 31.0214 | 0.033569 | -0.17524 | 0.5481 | 99.93% | 0 | 70 | 0.00016502
Buses | Biodiesel | Urban Biodiesel Buses | Euro VI A/B/C | DPF+SCR | PM Exhaust | Urban Off Peak | -0.02 | 0 | 5 | 85 | 0.0013566 | 0.14558 | 10.6265 | 21.1365 | 2.5385e-05 | 0.016764 | 0.46992 | 99.93% | 0 | 70 | 0.010299
Buses | Biodiesel | Urban Biodiesel Buses | Euro VI A/B/C | DPF+SCR | PM Exhaust | Urban Off Peak | -0.02 | 0.5 | 5 | 85 | 0.011922 | 0.16678 | 11.9735 | 20.7213 | 0.00059888 | 0.011772 | 0.4549 | 99.93% | 0 | 70 | 0.012817
Buses | Biodiesel | Urban Biodiesel Buses | Euro VI A/B/C | DPF+SCR | PM Exhaust | Urban Off Peak | -0.02 | 1 | 5 | 70 | -0.098327 | 7.361 | 22.5021 | -5.8763 | -0.0041466 | 0.32638 | -0.044908 | 99.93% | 0 | 70 | 0.014756
Buses | Biodiesel | Urban Biodiesel Buses | Euro VI A/B/C | DPF+SCR | PM Exhaust | Urban Off Peak | 0 | 0 | 5 | 85 | -3.2886e-05 | -0.098434 | 18.8368 | 23.0954 | -0.00041574 | 0.040437 | 1.0189 | 99.93% | 0 | 70 | 0.0043833
Buses | Biodiesel | Urban Biodiesel Buses | Euro VI A/B/C | DPF+SCR | PM Exhaust | Urban Off Peak | 0 | 0.5 | 5 | 85 | -0.0010486 | -0.048604 | 17.8377 | 14.4655 | -0.00045751 | 0.039073 | 0.80725 | 99.93% | 0 | 70 | 0.0047915
Buses | Biodiesel | Urban Biodiesel Buses | Euro VI A/B/C | DPF+SCR | PM Exhaust | Urban Off Peak | 0 | 1 | 5 | 85 | 0.13827 | 6.5727 | -12.9952 | 18.3102 | 0.026989 | 0.10707 | -7.3307e-11 | 99.93% | 0 | 70 | 0.0052782
Buses | Biodiesel | Urban Biodiesel Buses | Euro VI A/B/C | DPF+SCR | PM Exhaust | Urban Off Peak | 0.02 | 0 | 5 | 80 | 0.010367 | 0.038655 | 9.0454 | 18.8788 | 0.00049289 | 0.0042012 | 0.37063 | 99.93% | 0 | 70 | 0.013374
Buses | Biodiesel | Urban Biodiesel Buses | Euro VI A/B/C | DPF+SCR | PM Exhaust | Urban Off Peak | 0.02 | 0.5 | 5 | 65 | 0.54483 | 6.1549 | -10.0672 | -29.3842 | 0.022902 | 0.14418 | -0.56463 | 99.93% | 0 | 65 | 0.016717
Buses | Biodiesel | Urban Biodiesel Buses | Euro VI A/B/C | DPF+SCR | PM Exhaust | Urban Off Peak | 0.02 | 1 | 5 | 55 | -0.0073306 | 2.862 | 18.797 | 12.3877 | -0.00013462 | 0.093693 | 0.32238 | 99.93% | 0 | 55 | 0.019957
Buses | Biodiesel | Urban Biodiesel Buses | Euro VI A/B/C | DPF+SCR | PM Exhaust | Urban Off Peak | 0.04 | 0 | 5 | 85 | -0.066088 | 7.524 | -16.2062 | 24.4931 | 0.049158 | 0.14218 | 2.2115e-12 | 99.93% | 0 | 70 | 0.00048883
Buses | Biodiesel | Urban Biodiesel Buses | Euro VI A/B/C | DPF+SCR | PM Exhaust | Urban Off Peak | 0.04 | 0.5 | 5 | 85 | -0.045771 | 4.8444 | -13.0791 | 17.9937 | 0.030181 | 0.060142 | 7.0632e-14 | 99.93% | 0 | 70 | 0.00043976
Buses | Biodiesel | Urban Biodiesel Buses | Euro VI A/B/C | DPF+SCR | PM Exhaust | Urban Off Peak | 0.04 | 1 | 5 | 85 | -0.079621 | 8.1403 | -23.4899 | 30.314 | 0.047882 | 0.081687 | -2.9754e-11 | 99.93% | 0 | 70 | 0.0004273
Buses | Biodiesel | Urban Biodiesel Buses | Euro VI A/B/C | DPF+SCR | PM Exhaust | Urban Off Peak | 0.06 | 0 | 5 | 85 | -0.0017484 | 0.15019 | 13.1182 | 20.3492 | -0.00030227 | 0.032509 | 0.60577 | 99.93% | 0 | 70 | 0.0071901
Buses | Biodiesel | Urban Biodiesel Buses | Euro VI A/B/C | DPF+SCR | PM Exhaust | Urban Off Peak | 0.06 | 0.5 | 5 | 85 | -0.0028563 | 0.21885 | 12.0225 | 15.2666 | -0.00030807 | 0.029603 | 0.46693 | 99.93% | 0 | 70 | 0.0086385
Buses | Biodiesel | Urban Biodiesel Buses | Euro VI A/B/C | DPF+SCR | PM Exhaust | Urban Off Peak | 0.06 | 1 | 5 | 85 | 0.62045 | 7.9048 | -15.4062 | 21.0284 | 0.046555 | 0.064433 | -3.592e-11 | 99.93% | 0 | 70 | 0.010086
Buses | Biodiesel | Urban Biodiesel Buses | Euro VI A/B/C | DPF+SCR | PM Exhaust | Rural | -0.06 | 0 | 5 | 85 | 0.0011157 | -0.25067 | 17.0042 | 16.1379 | -0.00052684 | 0.046712 | 1.0267 | 99.96% | 0 | 70 | 0.0011825
Buses | Biodiesel | Urban Biodiesel Buses | Euro VI A/B/C | DPF+SCR | PM Exhaust | Rural | -0.06 | 0.5 | 5 | 85 | -0.0050997 | 6.0228 | -13.4271 | 18.8707 | 0.028056 | 0.11464 | 1.3138e-13 | 99.96% | 0 | 70 | 0.0010368
Buses | Biodiesel | Urban Biodiesel Buses | Euro VI A/B/C | DPF+SCR | PM Exhaust | Rural | -0.06 | 1 | 5 | 85 | 0.00062037 | -0.33008 | 24.6606 | 4.4083 | -0.0008653 | 0.074736 | 1.0702 | 99.96% | 0 | 70 | 0.00088872
Buses | Biodiesel | Urban Biodiesel Buses | Euro VI A/B/C | DPF+SCR | PM Exhaust | Rural | -0.04 | 0 | 5 | 85 | -0.028288 | 2.5602 | -10.7912 | 21.5374 | 0.026928 | -0.092059 | 0.30534 | 99.96% | 0 | 70 | 9.4176e-05
Buses | Biodiesel | Urban Biodiesel Buses | Euro VI A/B/C | DPF+SCR | PM Exhaust | Rural | -0.04 | 0.5 | 5 | 85 | -0.025146 | 2.2955 | -10.3106 | 21.6723 | 0.02523 | -0.11008 | 0.36568 | 99.96% | 0 | 70 | 9.2936e-05
Buses | Biodiesel | Urban Biodiesel Buses | Euro VI A/B/C | DPF+SCR | PM Exhaust | Rural | -0.04 | 1 | 5 | 85 | -0.032066 | 2.9974 | -14.6943 | 31.0214 | 0.033569 | -0.17524 | 0.5481 | 99.96% | 0 | 70 | 9.9012e-05
Buses | Biodiesel | Urban Biodiesel Buses | Euro VI A/B/C | DPF+SCR | PM Exhaust | Rural | -0.02 | 0 | 5 | 85 | 0.0013566 | 0.14558 | 10.6265 | 21.1365 | 2.5385e-05 | 0.016764 | 0.46992 | 99.96% | 0 | 70 | 0.0061795
Buses | Biodiesel | Urban Biodiesel Buses | Euro VI A/B/C | DPF+SCR | PM Exhaust | Rural | -0.02 | 0.5 | 5 | 85 | 0.011922 | 0.16678 | 11.9735 | 20.7213 | 0.00059888 | 0.011772 | 0.4549 | 99.96% | 0 | 70 | 0.00769
Buses | Biodiesel | Urban Biodiesel Buses | Euro VI A/B/C | DPF+SCR | PM Exhaust | Rural | -0.02 | 1 | 5 | 70 | -0.098327 | 7.361 | 22.5021 | -5.8763 | -0.0041466 | 0.32638 | -0.044908 | 99.96% | 0 | 70 | 0.0088537
Buses | Biodiesel | Urban Biodiesel Buses | Euro VI A/B/C | DPF+SCR | PM Exhaust | Rural | 0 | 0 | 5 | 85 | -3.2886e-05 | -0.098434 | 18.8368 | 23.0954 | -0.00041574 | 0.040437 | 1.0189 | 99.96% | 0 | 70 | 0.00263
Buses | Biodiesel | Urban Biodiesel Buses | Euro VI A/B/C | DPF+SCR | PM Exhaust | Rural | 0 | 0.5 | 5 | 85 | -0.0010486 | -0.048604 | 17.8377 | 14.4655 | -0.00045751 | 0.039073 | 0.80725 | 99.96% | 0 | 70 | 0.0028749
Buses | Biodiesel | Urban Biodiesel Buses | Euro VI A/B/C | DPF+SCR | PM Exhaust | Rural | 0 | 1 | 5 | 85 | 0.13827 | 6.5727 | -12.9952 | 18.3102 | 0.026989 | 0.10707 | -7.3307e-11 | 99.96% | 0 | 70 | 0.0031669
Buses | Biodiesel | Urban Biodiesel Buses | Euro VI A/B/C | DPF+SCR | PM Exhaust | Rural | 0.02 | 0 | 5 | 80 | 0.010367 | 0.038655 | 9.0454 | 18.8788 | 0.00049289 | 0.0042012 | 0.37063 | 99.96% | 0 | 70 | 0.0080246
Buses | Biodiesel | Urban Biodiesel Buses | Euro VI A/B/C | DPF+SCR | PM Exhaust | Rural | 0.02 | 0.5 | 5 | 65 | 0.54483 | 6.1549 | -10.0672 | -29.3842 | 0.022902 | 0.14418 | -0.56463 | 99.96% | 0 | 65 | 0.01003
Buses | Biodiesel | Urban Biodiesel Buses | Euro VI A/B/C | DPF+SCR | PM Exhaust | Rural | 0.02 | 1 | 5 | 55 | -0.0073306 | 2.862 | 18.797 | 12.3877 | -0.00013462 | 0.093693 | 0.32238 | 99.96% | 0 | 55 | 0.011974
Buses | Biodiesel | Urban Biodiesel Buses | Euro VI A/B/C | DPF+SCR | PM Exhaust | Rural | 0.04 | 0 | 5 | 85 | -0.066088 | 7.524 | -16.2062 | 24.4931 | 0.049158 | 0.14218 | 2.2115e-12 | 99.96% | 0 | 70 | 0.0002933
Buses | Biodiesel | Urban Biodiesel Buses | Euro VI A/B/C | DPF+SCR | PM Exhaust | Rural | 0.04 | 0.5 | 5 | 85 | -0.045771 | 4.8444 | -13.0791 | 17.9937 | 0.030181 | 0.060142 | 7.0632e-14 | 99.96% | 0 | 70 | 0.00026386
Buses | Biodiesel | Urban Biodiesel Buses | Euro VI A/B/C | DPF+SCR | PM Exhaust | Rural | 0.04 | 1 | 5 | 85 | -0.079621 | 8.1403 | -23.4899 | 30.314 | 0.047882 | 0.081687 | -2.9754e-11 | 99.96% | 0 | 70 | 0.00025638
Buses | Biodiesel | Urban Biodiesel Buses | Euro VI A/B/C | DPF+SCR | PM Exhaust | Rural | 0.06 | 0 | 5 | 85 | -0.0017484 | 0.15019 | 13.1182 | 20.3492 | -0.00030227 | 0.032509 | 0.60577 | 99.96% | 0 | 70 | 0.0043141
Buses | Biodiesel | Urban Biodiesel Buses | Euro VI A/B/C | DPF+SCR | PM Exhaust | Rural | 0.06 | 0.5 | 5 | 85 | -0.0028563 | 0.21885 | 12.0225 | 15.2666 | -0.00030807 | 0.029603 | 0.46693 | 99.96% | 0 | 70 | 0.0051831
Buses | Biodiesel | Urban Biodiesel Buses | Euro VI A/B/C | DPF+SCR | PM Exhaust | Rural | 0.06 | 1 | 5 | 85 | 0.62045 | 7.9048 | -15.4062 | 21.0284 | 0.046555 | 0.064433 | -3.592e-11 | 99.96% | 0 | 70 | 0.0060518
Buses | Biodiesel | Urban Biodiesel Buses | Euro VI A/B/C | DPF+SCR | PM Exhaust | Highway | -0.06 | 0 | 5 | 85 | 0.0011157 | -0.25067 | 17.0042 | 16.1379 | -0.00052684 | 0.046712 | 1.0267 | 99.96% | 0 | 70 | 0.0011825
Buses | Biodiesel | Urban Biodiesel Buses | Euro VI A/B/C | DPF+SCR | PM Exhaust | Highway | -0.06 | 0.5 | 5 | 85 | -0.0050997 | 6.0228 | -13.4271 | 18.8707 | 0.028056 | 0.11464 | 1.3138e-13 | 99.96% | 0 | 70 | 0.0010368
Buses | Biodiesel | Urban Biodiesel Buses | Euro VI A/B/C | DPF+SCR | PM Exhaust | Highway | -0.06 | 1 | 5 | 85 | 0.00062037 | -0.33008 | 24.6606 | 4.4083 | -0.0008653 | 0.074736 | 1.0702 | 99.96% | 0 | 70 | 0.00088872
Buses | Biodiesel | Urban Biodiesel Buses | Euro VI A/B/C | DPF+SCR | PM Exhaust | Highway | -0.04 | 0 | 5 | 85 | -0.028288 | 2.5602 | -10.7912 | 21.5374 | 0.026928 | -0.092059 | 0.30534 | 99.96% | 0 | 70 | 9.4176e-05
Buses | Biodiesel | Urban Biodiesel Buses | Euro VI A/B/C | DPF+SCR | PM Exhaust | Highway | -0.04 | 0.5 | 5 | 85 | -0.025146 | 2.2955 | -10.3106 | 21.6723 | 0.02523 | -0.11008 | 0.36568 | 99.96% | 0 | 70 | 9.2936e-05
Buses | Biodiesel | Urban Biodiesel Buses | Euro VI A/B/C | DPF+SCR | PM Exhaust | Highway | -0.04 | 1 | 5 | 85 | -0.032066 | 2.9974 | -14.6943 | 31.0214 | 0.033569 | -0.17524 | 0.5481 | 99.96% | 0 | 70 | 9.9012e-05
Buses | Biodiesel | Urban Biodiesel Buses | Euro VI A/B/C | DPF+SCR | PM Exhaust | Highway | -0.02 | 0 | 5 | 85 | 0.0013566 | 0.14558 | 10.6265 | 21.1365 | 2.5385e-05 | 0.016764 | 0.46992 | 99.96% | 0 | 70 | 0.0061795
Buses | Biodiesel | Urban Biodiesel Buses | Euro VI A/B/C | DPF+SCR | PM Exhaust | Highway | -0.02 | 0.5 | 5 | 85 | 0.011922 | 0.16678 | 11.9735 | 20.7213 | 0.00059888 | 0.011772 | 0.4549 | 99.96% | 0 | 70 | 0.00769
Buses | Biodiesel | Urban Biodiesel Buses | Euro VI A/B/C | DPF+SCR | PM Exhaust | Highway | -0.02 | 1 | 5 | 70 | -0.098327 | 7.361 | 22.5021 | -5.8763 | -0.0041466 | 0.32638 | -0.044908 | 99.96% | 0 | 70 | 0.0088537
Buses | Biodiesel | Urban Biodiesel Buses | Euro VI A/B/C | DPF+SCR | PM Exhaust | Highway | 0 | 0 | 5 | 85 | -3.2886e-05 | -0.098434 | 18.8368 | 23.0954 | -0.00041574 | 0.040437 | 1.0189 | 99.96% | 0 | 70 | 0.00263
Buses | Biodiesel | Urban Biodiesel Buses | Euro VI A/B/C | DPF+SCR | PM Exhaust | Highway | 0 | 0.5 | 5 | 85 | -0.0010486 | -0.048604 | 17.8377 | 14.4655 | -0.00045751 | 0.039073 | 0.80725 | 99.96% | 0 | 70 | 0.0028749
Buses | Biodiesel | Urban Biodiesel Buses | Euro VI A/B/C | DPF+SCR | PM Exhaust | Highway | 0 | 1 | 5 | 85 | 0.13827 | 6.5727 | -12.9952 | 18.3102 | 0.026989 | 0.10707 | -7.3307e-11 | 99.96% | 0 | 70 | 0.0031669
Buses | Biodiesel | Urban Biodiesel Buses | Euro VI A/B/C | DPF+SCR | PM Exhaust | Highway | 0.02 | 0 | 5 | 80 | 0.010367 | 0.038655 | 9.0454 | 18.8788 | 0.00049289 | 0.0042012 | 0.37063 | 99.96% | 0 | 70 | 0.0080246
Buses | Biodiesel | Urban Biodiesel Buses | Euro VI A/B/C | DPF+SCR | PM Exhaust | Highway | 0.02 | 0.5 | 5 | 65 | 0.54483 | 6.1549 | -10.0672 | -29.3842 | 0.022902 | 0.14418 | -0.56463 | 99.96% | 0 | 65 | 0.01003
Buses | Biodiesel | Urban Biodiesel Buses | Euro VI A/B/C | DPF+SCR | PM Exhaust | Highway | 0.02 | 1 | 5 | 55 | -0.0073306 | 2.862 | 18.797 | 12.3877 | -0.00013462 | 0.093693 | 0.32238 | 99.96% | 0 | 55 | 0.011974
Buses | Biodiesel | Urban Biodiesel Buses | Euro VI A/B/C | DPF+SCR | PM Exhaust | Highway | 0.04 | 0 | 5 | 85 | -0.066088 | 7.524 | -16.2062 | 24.4931 | 0.049158 | 0.14218 | 2.2115e-12 | 99.96% | 0 | 70 | 0.0002933
Buses | Biodiesel | Urban Biodiesel Buses | Euro VI A/B/C | DPF+SCR | PM Exhaust | Highway | 0.04 | 0.5 | 5 | 85 | -0.045771 | 4.8444 | -13.0791 | 17.9937 | 0.030181 | 0.060142 | 7.0632e-14 | 99.96% | 0 | 70 | 0.00026386
Buses | Biodiesel | Urban Biodiesel Buses | Euro VI A/B/C | DPF+SCR | PM Exhaust | Highway | 0.04 | 1 | 5 | 85 | -0.079621 | 8.1403 | -23.4899 | 30.314 | 0.047882 | 0.081687 | -2.9754e-11 | 99.96% | 0 | 70 | 0.00025638
Buses | Biodiesel | Urban Biodiesel Buses | Euro VI A/B/C | DPF+SCR | PM Exhaust | Highway | 0.06 | 0 | 5 | 85 | -0.0017484 | 0.15019 | 13.1182 | 20.3492 | -0.00030227 | 0.032509 | 0.60577 | 99.96% | 0 | 70 | 0.0043141
Buses | Biodiesel | Urban Biodiesel Buses | Euro VI A/B/C | DPF+SCR | PM Exhaust | Highway | 0.06 | 0.5 | 5 | 85 | -0.0028563 | 0.21885 | 12.0225 | 15.2666 | -0.00030807 | 0.029603 | 0.46693 | 99.96% | 0 | 70 | 0.0051831
Buses | Biodiesel | Urban Biodiesel Buses | Euro VI A/B/C | DPF+SCR | PM Exhaust | Highway | 0.06 | 1 | 5 | 85 | 0.62045 | 7.9048 | -15.4062 | 21.0284 | 0.046555 | 0.064433 | -3.592e-11 | 99.96% | 0 | 70 | 0.0060518
Buses | Biodiesel | Urban Biodiesel Buses | Euro VI A/B/C | DPF+SCR | EC |  | -0.06 | 0 | 5 | 85 | 0.0011157 | -0.25067 | 17.0042 | 16.1379 | -0.00052684 | 0.046712 | 1.0267 | 0% | 0 | 70 | 3.0056
Buses | Biodiesel | Urban Biodiesel Buses | Euro VI A/B/C | DPF+SCR | EC |  | -0.06 | 0.5 | 5 | 85 | -0.0050997 | 6.0228 | -13.4271 | 18.8707 | 0.028056 | 0.11464 | 1.3138e-13 | 0% | 0 | 70 | 2.6354
Buses | Biodiesel | Urban Biodiesel Buses | Euro VI A/B/C | DPF+SCR | EC |  | -0.06 | 1 | 5 | 85 | 0.00062037 | -0.33008 | 24.6606 | 4.4083 | -0.0008653 | 0.074736 | 1.0702 | 0% | 0 | 70 | 2.259
Buses | Biodiesel | Urban Biodiesel Buses | Euro VI A/B/C | DPF+SCR | EC |  | -0.04 | 0 | 5 | 85 | -0.028288 | 2.5602 | -10.7912 | 21.5374 | 0.026928 | -0.092059 | 0.30534 | 0% | 0 | 70 | 0.23938
Buses | Biodiesel | Urban Biodiesel Buses | Euro VI A/B/C | DPF+SCR | EC |  | -0.04 | 0.5 | 5 | 85 | -0.025146 | 2.2955 | -10.3106 | 21.6723 | 0.02523 | -0.11008 | 0.36568 | 0% | 0 | 70 | 0.23623
Buses | Biodiesel | Urban Biodiesel Buses | Euro VI A/B/C | DPF+SCR | EC |  | -0.04 | 1 | 5 | 85 | -0.032066 | 2.9974 | -14.6943 | 31.0214 | 0.033569 | -0.17524 | 0.5481 | 0% | 0 | 70 | 0.25167
Buses | Biodiesel | Urban Biodiesel Buses | Euro VI A/B/C | DPF+SCR | EC |  | -0.02 | 0 | 5 | 85 | 0.0013566 | 0.14558 | 10.6265 | 21.1365 | 2.5385e-05 | 0.016764 | 0.46992 | 0% | 0 | 70 | 15.7071
Buses | Biodiesel | Urban Biodiesel Buses | Euro VI A/B/C | DPF+SCR | EC |  | -0.02 | 0.5 | 5 | 85 | 0.011922 | 0.16678 | 11.9735 | 20.7213 | 0.00059888 | 0.011772 | 0.4549 | 0% | 0 | 70 | 19.5466
Buses | Biodiesel | Urban Biodiesel Buses | Euro VI A/B/C | DPF+SCR | EC |  | -0.02 | 1 | 5 | 70 | -0.098327 | 7.361 | 22.5021 | -5.8763 | -0.0041466 | 0.32638 | -0.044908 | 0% | 0 | 70 | 22.5044
Buses | Biodiesel | Urban Biodiesel Buses | Euro VI A/B/C | DPF+SCR | EC |  | 0 | 0 | 5 | 85 | -3.2886e-05 | -0.098434 | 18.8368 | 23.0954 | -0.00041574 | 0.040437 | 1.0189 | 0% | 0 | 70 | 6.685
Buses | Biodiesel | Urban Biodiesel Buses | Euro VI A/B/C | DPF+SCR | EC |  | 0 | 0.5 | 5 | 85 | -0.0010486 | -0.048604 | 17.8377 | 14.4655 | -0.00045751 | 0.039073 | 0.80725 | 0% | 0 | 70 | 7.3074
Buses | Biodiesel | Urban Biodiesel Buses | Euro VI A/B/C | DPF+SCR | EC |  | 0 | 1 | 5 | 85 | 0.13827 | 6.5727 | -12.9952 | 18.3102 | 0.026989 | 0.10707 | -7.3307e-11 | 0% | 0 | 70 | 8.0497
Buses | Biodiesel | Urban Biodiesel Buses | Euro VI A/B/C | DPF+SCR | EC |  | 0.02 | 0 | 5 | 80 | 0.010367 | 0.038655 | 9.0454 | 18.8788 | 0.00049289 | 0.0042012 | 0.37063 | 0% | 0 | 70 | 20.3971
Buses | Biodiesel | Urban Biodiesel Buses | Euro VI A/B/C | DPF+SCR | EC |  | 0.02 | 0.5 | 5 | 65 | 0.54483 | 6.1549 | -10.0672 | -29.3842 | 0.022902 | 0.14418 | -0.56463 | 0% | 0 | 65 | 25.4947
Buses | Biodiesel | Urban Biodiesel Buses | Euro VI A/B/C | DPF+SCR | EC |  | 0.02 | 1 | 5 | 55 | -0.0073306 | 2.862 | 18.797 | 12.3877 | -0.00013462 | 0.093693 | 0.32238 | 0% | 0 | 55 | 30.4363
Buses | Biodiesel | Urban Biodiesel Buses | Euro VI A/B/C | DPF+SCR | EC |  | 0.04 | 0 | 5 | 85 | -0.066088 | 7.524 | -16.2062 | 24.4931 | 0.049158 | 0.14218 | 2.2115e-12 | 0% | 0 | 70 | 0.74551
Buses | Biodiesel | Urban Biodiesel Buses | Euro VI A/B/C | DPF+SCR | EC |  | 0.04 | 0.5 | 5 | 85 | -0.045771 | 4.8444 | -13.0791 | 17.9937 | 0.030181 | 0.060142 | 7.0632e-14 | 0% | 0 | 70 | 0.67068
Buses | Biodiesel | Urban Biodiesel Buses | Euro VI A/B/C | DPF+SCR | EC |  | 0.04 | 1 | 5 | 85 | -0.079621 | 8.1403 | -23.4899 | 30.314 | 0.047882 | 0.081687 | -2.9754e-11 | 0% | 0 | 70 | 0.65167
Buses | Biodiesel | Urban Biodiesel Buses | Euro VI A/B/C | DPF+SCR | EC |  | 0.06 | 0 | 5 | 85 | -0.0017484 | 0.15019 | 13.1182 | 20.3492 | -0.00030227 | 0.032509 | 0.60577 | 0% | 0 | 70 | 10.9656
Buses | Biodiesel | Urban Biodiesel Buses | Euro VI A/B/C | DPF+SCR | EC |  | 0.06 | 0.5 | 5 | 85 | -0.0028563 | 0.21885 | 12.0225 | 15.2666 | -0.00030807 | 0.029603 | 0.46693 | 0% | 0 | 70 | 13.1745
Buses | Biodiesel | Urban Biodiesel Buses | Euro VI A/B/C | DPF+SCR | EC |  | 0.06 | 1 | 5 | 85 | 0.62045 | 7.9048 | -15.4062 | 21.0284 | 0.046555 | 0.064433 | -3.592e-11 | 0% | 0 | 70 | 15.3826
Buses | Biodiesel | Urban Biodiesel Buses | Euro VI A/B/C | DPF+SCR | CH4 | Urban Peak |  |  | 10 | 130 | 0 | 0 | 175 | 0 | 0 | 0 | 1000 | 97% | 0 | 70 | 0.00525
Buses | Biodiesel | Urban Biodiesel Buses | Euro VI A/B/C | DPF+SCR | CH4 | Urban Off Peak |  |  | 10 | 130 | 0 | 0 | 175 | 0 | 0 | 0 | 1000 | 97% | 0 | 70 | 0.00525
Buses | Biodiesel | Urban Biodiesel Buses | Euro VI A/B/C | DPF+SCR | CH4 | Rural |  |  | 10 | 130 | 0 | 0 | 80 | 0 | 0 | 0 | 1000 | 97% | 0 | 70 | 0.0024
Buses | Biodiesel | Urban Biodiesel Buses | Euro VI A/B/C | DPF+SCR | CH4 | Highway |  |  | 10 | 130 | 0 | 0 | 70 | 0 | 0 | 0 | 1000 | 97% | 0 | 70 | 0.0021
Buses | Biodiesel | Urban Biodiesel Buses | Euro VI A/B/C | DPF+SCR | NH3 | Urban Peak |  |  | 10 | 130 | 0 | 0 | 0.009 | 0 | 0 | 0 | 1 | 0% | 0 | 70 | 0.009
Buses | Biodiesel | Urban Biodiesel Buses | Euro VI A/B/C | DPF+SCR | NH3 | Urban Off Peak |  |  | 10 | 130 | 0 | 0 | 0.009 | 0 | 0 | 0 | 1 | 0% | 0 | 70 | 0.009
Buses | Biodiesel | Urban Biodiesel Buses | Euro VI A/B/C | DPF+SCR | NH3 | Rural |  |  | 10 | 130 | 0 | 0 | 0.009 | 0 | 0 | 0 | 1 | 0% | 0 | 70 | 0.009
Buses | Biodiesel | Urban Biodiesel Buses | Euro VI A/B/C | DPF+SCR | NH3 | Highway |  |  | 10 | 130 | 0 | 0 | 0.009 | 0 | 0 | 0 | 1 | 0% | 0 | 70 | 0.009
Buses | Biodiesel | Urban Biodiesel Buses | Euro VI A/B/C | DPF+SCR | N2O | Urban Peak |  |  | 1 | 130 | 0 | 0 | 0.0415 | 0 | 0 | 0 | 1 | 0% | 0 | 70 | 0.0415 | X
Buses | Biodiesel | Urban Biodiesel Buses | Euro VI A/B/C | DPF+SCR | N2O | Urban Off Peak |  |  | 1 | 130 | 0 | 0 | 0.0415 | 0 | 0 | 0 | 1 | 0% | 0 | 70 | 0.0415 | X
Buses | Biodiesel | Urban Biodiesel Buses | Euro VI A/B/C | DPF+SCR | N2O | Rural |  |  | 1 | 130 | 0 | 0 | 0.0415 | 0 | 0 | 0 | 1 | 0% | 0 | 70 | 0.0415 | X
Buses | Biodiesel | Urban Biodiesel Buses | Euro VI A/B/C | DPF+SCR | N2O | Highway |  |  | 1 | 130 | 0 | 0 | 0.0415 | 0 | 0 | 0 | 1 | 0% | 0 | 70 | 0.0415 | X
Buses | Biodiesel | Urban Biodiesel Buses | Euro VI A/B/C | DPF+SCR | SPN23 | Urban Peak | -0.06 | 0 | 5 | 85 | 0.0011157 | -0.25067 | 17.0042 | 16.1379 | -0.00052684 | 0.046712 | 1.0267 | -30909586190.2586 | 0 | 70 | 92902025469.2931
Buses | Biodiesel | Urban Biodiesel Buses | Euro VI A/B/C | DPF+SCR | SPN23 | Urban Peak | -0.06 | 0.5 | 5 | 85 | -0.0050997 | 6.0228 | -13.4271 | 18.8707 | 0.028056 | 0.11464 | 1.3138e-13 | -30909586190.2586 | 0 | 70 | 81459098901.6495
Buses | Biodiesel | Urban Biodiesel Buses | Euro VI A/B/C | DPF+SCR | SPN23 | Urban Peak | -0.06 | 1 | 5 | 85 | 0.00062037 | -0.33008 | 24.6606 | 4.4083 | -0.0008653 | 0.074736 | 1.0702 | -30909586190.2586 | 0 | 70 | 69823429430.6444
Buses | Biodiesel | Urban Biodiesel Buses | Euro VI A/B/C | DPF+SCR | SPN23 | Urban Peak | -0.04 | 0 | 5 | 85 | -0.028288 | 2.5602 | -10.7912 | 21.5374 | 0.026928 | -0.092059 | 0.30534 | -30909586190.2586 | 0 | 70 | 7399075513.2806
Buses | Biodiesel | Urban Biodiesel Buses | Euro VI A/B/C | DPF+SCR | SPN23 | Urban Peak | -0.04 | 0.5 | 5 | 85 | -0.025146 | 2.2955 | -10.3106 | 21.6723 | 0.02523 | -0.11008 | 0.36568 | -30909586190.2586 | 0 | 70 | 7301639468.0173
Buses | Biodiesel | Urban Biodiesel Buses | Euro VI A/B/C | DPF+SCR | SPN23 | Urban Peak | -0.04 | 1 | 5 | 85 | -0.032066 | 2.9974 | -14.6943 | 31.0214 | 0.033569 | -0.17524 | 0.5481 | -30909586190.2586 | 0 | 70 | 7778978392.55
Buses | Biodiesel | Urban Biodiesel Buses | Euro VI A/B/C | DPF+SCR | SPN23 | Urban Peak | -0.02 | 0 | 5 | 85 | 0.0013566 | 0.14558 | 10.6265 | 21.1365 | 2.5385e-05 | 0.016764 | 0.46992 | -30909586190.2586 | 0 | 70 | 485499453179.383
Buses | Biodiesel | Urban Biodiesel Buses | Euro VI A/B/C | DPF+SCR | SPN23 | Urban Peak | -0.02 | 0.5 | 5 | 85 | 0.011922 | 0.16678 | 11.9735 | 20.7213 | 0.00059888 | 0.011772 | 0.4549 | -30909586190.2586 | 0 | 70 | 604178480168.4091
Buses | Biodiesel | Urban Biodiesel Buses | Euro VI A/B/C | DPF+SCR | SPN23 | Urban Peak | -0.02 | 1 | 5 | 70 | -0.098327 | 7.361 | 22.5021 | -5.8763 | -0.0041466 | 0.32638 | -0.044908 | -30909586190.2586 | 0 | 70 | 695601219484.158
Buses | Biodiesel | Urban Biodiesel Buses | Euro VI A/B/C | DPF+SCR | SPN23 | Urban Peak | 0 | 0 | 5 | 85 | -3.2886e-05 | -0.098434 | 18.8368 | 23.0954 | -0.00041574 | 0.040437 | 1.0189 | -30909586190.2586 | 0 | 70 | 206630072569.093
Buses | Biodiesel | Urban Biodiesel Buses | Euro VI A/B/C | DPF+SCR | SPN23 | Urban Peak | 0 | 0.5 | 5 | 85 | -0.0010486 | -0.048604 | 17.8377 | 14.4655 | -0.00045751 | 0.039073 | 0.80725 | -30909586190.2586 | 0 | 70 | 225868305997.301
Buses | Biodiesel | Urban Biodiesel Buses | Euro VI A/B/C | DPF+SCR | SPN23 | Urban Peak | 0 | 1 | 5 | 85 | 0.13827 | 6.5727 | -12.9952 | 18.3102 | 0.026989 | 0.10707 | -7.3307e-11 | -30909586190.2586 | 0 | 70 | 248813987290.538
Buses | Biodiesel | Urban Biodiesel Buses | Euro VI A/B/C | DPF+SCR | SPN23 | Urban Peak | 0.02 | 0 | 5 | 80 | 0.010367 | 0.038655 | 9.0454 | 18.8788 | 0.00049289 | 0.0042012 | 0.37063 | -30909586190.2586 | 0 | 70 | 630465198518.7
Buses | Biodiesel | Urban Biodiesel Buses | Euro VI A/B/C | DPF+SCR | SPN23 | Urban Peak | 0.02 | 0.5 | 5 | 65 | 0.54483 | 6.1549 | -10.0672 | -29.3842 | 0.022902 | 0.14418 | -0.56463 | -30909586190.2586 | 0 | 65 | 788030219659.676
Buses | Biodiesel | Urban Biodiesel Buses | Euro VI A/B/C | DPF+SCR | SPN23 | Urban Peak | 0.02 | 1 | 5 | 55 | -0.0073306 | 2.862 | 18.797 | 12.3877 | -0.00013462 | 0.093693 | 0.32238 | -30909586190.2586 | 0 | 55 | 940774852143.62
Buses | Biodiesel | Urban Biodiesel Buses | Euro VI A/B/C | DPF+SCR | SPN23 | Urban Peak | 0.04 | 0 | 5 | 85 | -0.066088 | 7.524 | -16.2062 | 24.4931 | 0.049158 | 0.14218 | 2.2115e-12 | -30909586190.2586 | 0 | 70 | 23043554690.3241
Buses | Biodiesel | Urban Biodiesel Buses | Euro VI A/B/C | DPF+SCR | SPN23 | Urban Peak | 0.04 | 0.5 | 5 | 85 | -0.045771 | 4.8444 | -13.0791 | 17.9937 | 0.030181 | 0.060142 | 7.0632e-14 | -30909586190.2586 | 0 | 70 | 20730376878.8693
Buses | Biodiesel | Urban Biodiesel Buses | Euro VI A/B/C | DPF+SCR | SPN23 | Urban Peak | 0.04 | 1 | 5 | 85 | -0.079621 | 8.1403 | -23.4899 | 30.314 | 0.047882 | 0.081687 | -2.9754e-11 | -30909586190.2586 | 0 | 70 | 20142869209.4297
Buses | Biodiesel | Urban Biodiesel Buses | Euro VI A/B/C | DPF+SCR | SPN23 | Urban Peak | 0.06 | 0 | 5 | 85 | -0.0017484 | 0.15019 | 13.1182 | 20.3492 | -0.00030227 | 0.032509 | 0.60577 | -30909586190.2586 | 0 | 70 | 338942228568.679
Buses | Biodiesel | Urban Biodiesel Buses | Euro VI A/B/C | DPF+SCR | SPN23 | Urban Peak | 0.06 | 0.5 | 5 | 85 | -0.0028563 | 0.21885 | 12.0225 | 15.2666 | -0.00030807 | 0.029603 | 0.46693 | -30909586190.2586 | 0 | 70 | 407217400871.211
Buses | Biodiesel | Urban Biodiesel Buses | Euro VI A/B/C | DPF+SCR | SPN23 | Urban Peak | 0.06 | 1 | 5 | 85 | 0.62045 | 7.9048 | -15.4062 | 21.0284 | 0.046555 | 0.064433 | -3.592e-11 | -30909586190.2586 | 0 | 70 | 475470086767.571
Buses | Biodiesel | Urban Biodiesel Buses | Euro VI A/B/C | DPF+SCR | SPN23 | Urban Off Peak | -0.06 | 0 | 5 | 85 | 0.0011157 | -0.25067 | 17.0042 | 16.1379 | -0.00052684 | 0.046712 | 1.0267 | -30909586190.2586 | 0 | 70 | 92902025469.2931
Buses | Biodiesel | Urban Biodiesel Buses | Euro VI A/B/C | DPF+SCR | SPN23 | Urban Off Peak | -0.06 | 0.5 | 5 | 85 | -0.0050997 | 6.0228 | -13.4271 | 18.8707 | 0.028056 | 0.11464 | 1.3138e-13 | -30909586190.2586 | 0 | 70 | 81459098901.6495
Buses | Biodiesel | Urban Biodiesel Buses | Euro VI A/B/C | DPF+SCR | SPN23 | Urban Off Peak | -0.06 | 1 | 5 | 85 | 0.00062037 | -0.33008 | 24.6606 | 4.4083 | -0.0008653 | 0.074736 | 1.0702 | -30909586190.2586 | 0 | 70 | 69823429430.6444
Buses | Biodiesel | Urban Biodiesel Buses | Euro VI A/B/C | DPF+SCR | SPN23 | Urban Off Peak | -0.04 | 0 | 5 | 85 | -0.028288 | 2.5602 | -10.7912 | 21.5374 | 0.026928 | -0.092059 | 0.30534 | -30909586190.2586 | 0 | 70 | 7399075513.2806
Buses | Biodiesel | Urban Biodiesel Buses | Euro VI A/B/C | DPF+SCR | SPN23 | Urban Off Peak | -0.04 | 0.5 | 5 | 85 | -0.025146 | 2.2955 | -10.3106 | 21.6723 | 0.02523 | -0.11008 | 0.36568 | -30909586190.2586 | 0 | 70 | 7301639468.0173
Buses | Biodiesel | Urban Biodiesel Buses | Euro VI A/B/C | DPF+SCR | SPN23 | Urban Off Peak | -0.04 | 1 | 5 | 85 | -0.032066 | 2.9974 | -14.6943 | 31.0214 | 0.033569 | -0.17524 | 0.5481 | -30909586190.2586 | 0 | 70 | 7778978392.55
Buses | Biodiesel | Urban Biodiesel Buses | Euro VI A/B/C | DPF+SCR | SPN23 | Urban Off Peak | -0.02 | 0 | 5 | 85 | 0.0013566 | 0.14558 | 10.6265 | 21.1365 | 2.5385e-05 | 0.016764 | 0.46992 | -30909586190.2586 | 0 | 70 | 485499453179.383
Buses | Biodiesel | Urban Biodiesel Buses | Euro VI A/B/C | DPF+SCR | SPN23 | Urban Off Peak | -0.02 | 0.5 | 5 | 85 | 0.011922 | 0.16678 | 11.9735 | 20.7213 | 0.00059888 | 0.011772 | 0.4549 | -30909586190.2586 | 0 | 70 | 604178480168.4091
Buses | Biodiesel | Urban Biodiesel Buses | Euro VI A/B/C | DPF+SCR | SPN23 | Urban Off Peak | -0.02 | 1 | 5 | 70 | -0.098327 | 7.361 | 22.5021 | -5.8763 | -0.0041466 | 0.32638 | -0.044908 | -30909586190.2586 | 0 | 70 | 695601219484.158
Buses | Biodiesel | Urban Biodiesel Buses | Euro VI A/B/C | DPF+SCR | SPN23 | Urban Off Peak | 0 | 0 | 5 | 85 | -3.2886e-05 | -0.098434 | 18.8368 | 23.0954 | -0.00041574 | 0.040437 | 1.0189 | -30909586190.2586 | 0 | 70 | 206630072569.093
Buses | Biodiesel | Urban Biodiesel Buses | Euro VI A/B/C | DPF+SCR | SPN23 | Urban Off Peak | 0 | 0.5 | 5 | 85 | -0.0010486 | -0.048604 | 17.8377 | 14.4655 | -0.00045751 | 0.039073 | 0.80725 | -30909586190.2586 | 0 | 70 | 225868305997.301
Buses | Biodiesel | Urban Biodiesel Buses | Euro VI A/B/C | DPF+SCR | SPN23 | Urban Off Peak | 0 | 1 | 5 | 85 | 0.13827 | 6.5727 | -12.9952 | 18.3102 | 0.026989 | 0.10707 | -7.3307e-11 | -30909586190.2586 | 0 | 70 | 248813987290.538
Buses | Biodiesel | Urban Biodiesel Buses | Euro VI A/B/C | DPF+SCR | SPN23 | Urban Off Peak | 0.02 | 0 | 5 | 80 | 0.010367 | 0.038655 | 9.0454 | 18.8788 | 0.00049289 | 0.0042012 | 0.37063 | -30909586190.2586 | 0 | 70 | 630465198518.7
Buses | Biodiesel | Urban Biodiesel Buses | Euro VI A/B/C | DPF+SCR | SPN23 | Urban Off Peak | 0.02 | 0.5 | 5 | 65 | 0.54483 | 6.1549 | -10.0672 | -29.3842 | 0.022902 | 0.14418 | -0.56463 | -30909586190.2586 | 0 | 65 | 788030219659.676
Buses | Biodiesel | Urban Biodiesel Buses | Euro VI A/B/C | DPF+SCR | SPN23 | Urban Off Peak | 0.02 | 1 | 5 | 55 | -0.0073306 | 2.862 | 18.797 | 12.3877 | -0.00013462 | 0.093693 | 0.32238 | -30909586190.2586 | 0 | 55 | 940774852143.62
Buses | Biodiesel | Urban Biodiesel Buses | Euro VI A/B/C | DPF+SCR | SPN23 | Urban Off Peak | 0.04 | 0 | 5 | 85 | -0.066088 | 7.524 | -16.2062 | 24.4931 | 0.049158 | 0.14218 | 2.2115e-12 | -30909586190.2586 | 0 | 70 | 23043554690.3241
Buses | Biodiesel | Urban Biodiesel Buses | Euro VI A/B/C | DPF+SCR | SPN23 | Urban Off Peak | 0.04 | 0.5 | 5 | 85 | -0.045771 | 4.8444 | -13.0791 | 17.9937 | 0.030181 | 0.060142 | 7.0632e-14 | -30909586190.2586 | 0 | 70 | 20730376878.8693
Buses | Biodiesel | Urban Biodiesel Buses | Euro VI A/B/C | DPF+SCR | SPN23 | Urban Off Peak | 0.04 | 1 | 5 | 85 | -0.079621 | 8.1403 | -23.4899 | 30.314 | 0.047882 | 0.081687 | -2.9754e-11 | -30909586190.2586 | 0 | 70 | 20142869209.4297
Buses | Biodiesel | Urban Biodiesel Buses | Euro VI A/B/C | DPF+SCR | SPN23 | Urban Off Peak | 0.06 | 0 | 5 | 85 | -0.0017484 | 0.15019 | 13.1182 | 20.3492 | -0.00030227 | 0.032509 | 0.60577 | -30909586190.2586 | 0 | 70 | 338942228568.679
Buses | Biodiesel | Urban Biodiesel Buses | Euro VI A/B/C | DPF+SCR | SPN23 | Urban Off Peak | 0.06 | 0.5 | 5 | 85 | -0.0028563 | 0.21885 | 12.0225 | 15.2666 | -0.00030807 | 0.029603 | 0.46693 | -30909586190.2586 | 0 | 70 | 407217400871.211
Buses | Biodiesel | Urban Biodiesel Buses | Euro VI A/B/C | DPF+SCR | SPN23 | Urban Off Peak | 0.06 | 1 | 5 | 85 | 0.62045 | 7.9048 | -15.4062 | 21.0284 | 0.046555 | 0.064433 | -3.592e-11 | -30909586190.2586 | 0 | 70 | 475470086767.571
Buses | Biodiesel | Urban Biodiesel Buses | Euro VI A/B/C | DPF+SCR | SPN23 | Rural | -0.06 | 0 | 5 | 85 | 0.0011157 | -0.25067 | 17.0042 | 16.1379 | -0.00052684 | 0.046712 | 1.0267 | -10543056883.7145 | 0 | 70 | 31688270854.4624
Buses | Biodiesel | Urban Biodiesel Buses | Euro VI A/B/C | DPF+SCR | SPN23 | Rural | -0.06 | 0.5 | 5 | 85 | -0.0050997 | 6.0228 | -13.4271 | 18.8707 | 0.028056 | 0.11464 | 1.3138e-13 | -10543056883.7145 | 0 | 70 | 27785163741.2265
Buses | Biodiesel | Urban Biodiesel Buses | Euro VI A/B/C | DPF+SCR | SPN23 | Rural | -0.06 | 1 | 5 | 85 | 0.00062037 | -0.33008 | 24.6606 | 4.4083 | -0.0008653 | 0.074736 | 1.0702 | -10543056883.7145 | 0 | 70 | 23816313289.2837
Buses | Biodiesel | Urban Biodiesel Buses | Euro VI A/B/C | DPF+SCR | SPN23 | Rural | -0.04 | 0 | 5 | 85 | -0.028288 | 2.5602 | -10.7912 | 21.5374 | 0.026928 | -0.092059 | 0.30534 | -10543056883.7145 | 0 | 70 | 2523776072.1907
Buses | Biodiesel | Urban Biodiesel Buses | Euro VI A/B/C | DPF+SCR | SPN23 | Rural | -0.04 | 0.5 | 5 | 85 | -0.025146 | 2.2955 | -10.3106 | 21.6723 | 0.02523 | -0.11008 | 0.36568 | -10543056883.7145 | 0 | 70 | 2490541276.9568
Buses | Biodiesel | Urban Biodiesel Buses | Euro VI A/B/C | DPF+SCR | SPN23 | Rural | -0.04 | 1 | 5 | 85 | -0.032066 | 2.9974 | -14.6943 | 31.0214 | 0.033569 | -0.17524 | 0.5481 | -10543056883.7145 | 0 | 70 | 2653358449.7101
Buses | Biodiesel | Urban Biodiesel Buses | Euro VI A/B/C | DPF+SCR | SPN23 | Rural | -0.02 | 0 | 5 | 85 | 0.0013566 | 0.14558 | 10.6265 | 21.1365 | 2.5385e-05 | 0.016764 | 0.46992 | -10543056883.7145 | 0 | 70 | 165600675489.328
Buses | Biodiesel | Urban Biodiesel Buses | Euro VI A/B/C | DPF+SCR | SPN23 | Rural | -0.02 | 0.5 | 5 | 85 | 0.011922 | 0.16678 | 11.9735 | 20.7213 | 0.00059888 | 0.011772 | 0.4549 | -10543056883.7145 | 0 | 70 | 206081312299.721
Buses | Biodiesel | Urban Biodiesel Buses | Euro VI A/B/C | DPF+SCR | SPN23 | Rural | -0.02 | 1 | 5 | 70 | -0.098327 | 7.361 | 22.5021 | -5.8763 | -0.0041466 | 0.32638 | -0.044908 | -10543056883.7145 | 0 | 70 | 237265008360.814
Buses | Biodiesel | Urban Biodiesel Buses | Euro VI A/B/C | DPF+SCR | SPN23 | Rural | 0 | 0 | 5 | 85 | -3.2886e-05 | -0.098434 | 18.8368 | 23.0954 | -0.00041574 | 0.040437 | 1.0189 | -10543056883.7145 | 0 | 70 | 70480160934.8211
Buses | Biodiesel | Urban Biodiesel Buses | Euro VI A/B/C | DPF+SCR | SPN23 | Rural | 0 | 0.5 | 5 | 85 | -0.0010486 | -0.048604 | 17.8377 | 14.4655 | -0.00045751 | 0.039073 | 0.80725 | -10543056883.7145 | 0 | 70 | 77042196030.9873
Buses | Biodiesel | Urban Biodiesel Buses | Euro VI A/B/C | DPF+SCR | SPN23 | Rural | 0 | 1 | 5 | 85 | 0.13827 | 6.5727 | -12.9952 | 18.3102 | 0.026989 | 0.10707 | -7.3307e-11 | -10543056883.7145 | 0 | 70 | 84868817249.2791
Buses | Biodiesel | Urban Biodiesel Buses | Euro VI A/B/C | DPF+SCR | SPN23 | Rural | 0.02 | 0 | 5 | 80 | 0.010367 | 0.038655 | 9.0454 | 18.8788 | 0.00049289 | 0.0042012 | 0.37063 | -10543056883.7145 | 0 | 70 | 215047539319.542
Buses | Biodiesel | Urban Biodiesel Buses | Euro VI A/B/C | DPF+SCR | SPN23 | Rural | 0.02 | 0.5 | 5 | 65 | 0.54483 | 6.1549 | -10.0672 | -29.3842 | 0.022902 | 0.14418 | -0.56463 | -10543056883.7145 | 0 | 65 | 268791933393.649
Buses | Biodiesel | Urban Biodiesel Buses | Euro VI A/B/C | DPF+SCR | SPN23 | Rural | 0.02 | 1 | 5 | 55 | -0.0073306 | 2.862 | 18.797 | 12.3877 | -0.00013462 | 0.093693 | 0.32238 | -10543056883.7145 | 0 | 55 | 320892124549.507
Buses | Biodiesel | Urban Biodiesel Buses | Euro VI A/B/C | DPF+SCR | SPN23 | Rural | 0.04 | 0 | 5 | 85 | -0.066088 | 7.524 | -16.2062 | 24.4931 | 0.049158 | 0.14218 | 2.2115e-12 | -10543056883.7145 | 0 | 70 | 7860005191.3611
Buses | Biodiesel | Urban Biodiesel Buses | Euro VI A/B/C | DPF+SCR | SPN23 | Rural | 0.04 | 0.5 | 5 | 85 | -0.045771 | 4.8444 | -13.0791 | 17.9937 | 0.030181 | 0.060142 | 7.0632e-14 | -10543056883.7145 | 0 | 70 | 7070995429.1559
Buses | Biodiesel | Urban Biodiesel Buses | Euro VI A/B/C | DPF+SCR | SPN23 | Rural | 0.04 | 1 | 5 | 85 | -0.079621 | 8.1403 | -23.4899 | 30.314 | 0.047882 | 0.081687 | -2.9754e-11 | -10543056883.7145 | 0 | 70 | 6870600420.9283
Buses | Biodiesel | Urban Biodiesel Buses | Euro VI A/B/C | DPF+SCR | SPN23 | Rural | 0.06 | 0 | 5 | 85 | -0.0017484 | 0.15019 | 13.1182 | 20.3492 | -0.00030227 | 0.032509 | 0.60577 | -10543056883.7145 | 0 | 70 | 115610968529.953
Buses | Biodiesel | Urban Biodiesel Buses | Euro VI A/B/C | DPF+SCR | SPN23 | Rural | 0.06 | 0.5 | 5 | 85 | -0.0028563 | 0.21885 | 12.0225 | 15.2666 | -0.00030807 | 0.029603 | 0.46693 | -10543056883.7145 | 0 | 70 | 138899181479.335
Buses | Biodiesel | Urban Biodiesel Buses | Euro VI A/B/C | DPF+SCR | SPN23 | Rural | 0.06 | 1 | 5 | 85 | 0.62045 | 7.9048 | -15.4062 | 21.0284 | 0.046555 | 0.064433 | -3.592e-11 | -10543056883.7145 | 0 | 70 | 162179724463.226
Buses | Biodiesel | Urban Biodiesel Buses | Euro VI A/B/C | DPF+SCR | SPN23 | Highway | -0.06 | 0 | 5 | 85 | 0.0011157 | -0.25067 | 17.0042 | 16.1379 | -0.00052684 | 0.046712 | 1.0267 | -8218074676.2948 | 0 | 70 | 24700291302.978
Buses | Biodiesel | Urban Biodiesel Buses | Euro VI A/B/C | DPF+SCR | SPN23 | Highway | -0.06 | 0.5 | 5 | 85 | -0.0050997 | 6.0228 | -13.4271 | 18.8707 | 0.028056 | 0.11464 | 1.3138e-13 | -8218074676.2948 | 0 | 70 | 21657907478.1732
Buses | Biodiesel | Urban Biodiesel Buses | Euro VI A/B/C | DPF+SCR | SPN23 | Highway | -0.06 | 1 | 5 | 85 | 0.00062037 | -0.33008 | 24.6606 | 4.4083 | -0.0008653 | 0.074736 | 1.0702 | -8218074676.2948 | 0 | 70 | 18564278205.9676
Buses | Biodiesel | Urban Biodiesel Buses | Euro VI A/B/C | DPF+SCR | SPN23 | Highway | -0.04 | 0 | 5 | 85 | -0.028288 | 2.5602 | -10.7912 | 21.5374 | 0.026928 | -0.092059 | 0.30534 | -8218074676.2948 | 0 | 70 | 1967226436.9647
Buses | Biodiesel | Urban Biodiesel Buses | Euro VI A/B/C | DPF+SCR | SPN23 | Highway | -0.04 | 0.5 | 5 | 85 | -0.025146 | 2.2955 | -10.3106 | 21.6723 | 0.02523 | -0.11008 | 0.36568 | -8218074676.2948 | 0 | 70 | 1941320664.8434
Buses | Biodiesel | Urban Biodiesel Buses | Euro VI A/B/C | DPF+SCR | SPN23 | Highway | -0.04 | 1 | 5 | 85 | -0.032066 | 2.9974 | -14.6943 | 31.0214 | 0.033569 | -0.17524 | 0.5481 | -8218074676.2948 | 0 | 70 | 2068232973.0159
Buses | Biodiesel | Urban Biodiesel Buses | Euro VI A/B/C | DPF+SCR | SPN23 | Highway | -0.02 | 0 | 5 | 85 | 0.0013566 | 0.14558 | 10.6265 | 21.1365 | 2.5385e-05 | 0.016764 | 0.46992 | -8218074676.2948 | 0 | 70 | 129081985676.739
Buses | Biodiesel | Urban Biodiesel Buses | Euro VI A/B/C | DPF+SCR | SPN23 | Highway | -0.02 | 0.5 | 5 | 85 | 0.011922 | 0.16678 | 11.9735 | 20.7213 | 0.00059888 | 0.011772 | 0.4549 | -8218074676.2948 | 0 | 70 | 160635727625.582
Buses | Biodiesel | Urban Biodiesel Buses | Euro VI A/B/C | DPF+SCR | SPN23 | Highway | -0.02 | 1 | 5 | 70 | -0.098327 | 7.361 | 22.5021 | -5.8763 | -0.0041466 | 0.32638 | -0.044908 | -8218074676.2948 | 0 | 70 | 184942714275.315
Buses | Biodiesel | Urban Biodiesel Buses | Euro VI A/B/C | DPF+SCR | SPN23 | Highway | 0 | 0 | 5 | 85 | -3.2886e-05 | -0.098434 | 18.8368 | 23.0954 | -0.00041574 | 0.040437 | 1.0189 | -8218074676.2948 | 0 | 70 | 54937693324.0175
Buses | Biodiesel | Urban Biodiesel Buses | Euro VI A/B/C | DPF+SCR | SPN23 | Highway | 0 | 0.5 | 5 | 85 | -0.0010486 | -0.048604 | 17.8377 | 14.4655 | -0.00045751 | 0.039073 | 0.80725 | -8218074676.2948 | 0 | 70 | 60052651447.1694
Buses | Biodiesel | Urban Biodiesel Buses | Euro VI A/B/C | DPF+SCR | SPN23 | Highway | 0 | 1 | 5 | 85 | 0.13827 | 6.5727 | -12.9952 | 18.3102 | 0.026989 | 0.10707 | -7.3307e-11 | -8218074676.2948 | 0 | 70 | 66153325885.9154
Buses | Biodiesel | Urban Biodiesel Buses | Euro VI A/B/C | DPF+SCR | SPN23 | Highway | 0.02 | 0 | 5 | 80 | 0.010367 | 0.038655 | 9.0454 | 18.8788 | 0.00049289 | 0.0042012 | 0.37063 | -8218074676.2948 | 0 | 70 | 167624699043.284
Buses | Biodiesel | Urban Biodiesel Buses | Euro VI A/B/C | DPF+SCR | SPN23 | Highway | 0.02 | 0.5 | 5 | 65 | 0.54483 | 6.1549 | -10.0672 | -29.3842 | 0.022902 | 0.14418 | -0.56463 | -8218074676.2948 | 0 | 65 | 209517240155.086
Buses | Biodiesel | Urban Biodiesel Buses | Euro VI A/B/C | DPF+SCR | SPN23 | Highway | 0.02 | 1 | 5 | 55 | -0.0073306 | 2.862 | 18.797 | 12.3877 | -0.00013462 | 0.093693 | 0.32238 | -8218074676.2948 | 0 | 55 | 250128162234.14
Buses | Biodiesel | Urban Biodiesel Buses | Euro VI A/B/C | DPF+SCR | SPN23 | Highway | 0.04 | 0 | 5 | 85 | -0.066088 | 7.524 | -16.2062 | 24.4931 | 0.049158 | 0.14218 | 2.2115e-12 | -8218074676.2948 | 0 | 70 | 6126696491.62
Buses | Biodiesel | Urban Biodiesel Buses | Euro VI A/B/C | DPF+SCR | SPN23 | Highway | 0.04 | 0.5 | 5 | 85 | -0.045771 | 4.8444 | -13.0791 | 17.9937 | 0.030181 | 0.060142 | 7.0632e-14 | -8218074676.2948 | 0 | 70 | 5511681205.4635
Buses | Biodiesel | Urban Biodiesel Buses | Euro VI A/B/C | DPF+SCR | SPN23 | Highway | 0.04 | 1 | 5 | 85 | -0.079621 | 8.1403 | -23.4899 | 30.314 | 0.047882 | 0.081687 | -2.9754e-11 | -8218074676.2948 | 0 | 70 | 5355477823.4103
Buses | Biodiesel | Urban Biodiesel Buses | Euro VI A/B/C | DPF+SCR | SPN23 | Highway | 0.06 | 0 | 5 | 85 | -0.0017484 | 0.15019 | 13.1182 | 20.3492 | -0.00030227 | 0.032509 | 0.60577 | -8218074676.2948 | 0 | 70 | 90116138353.6693
Buses | Biodiesel | Urban Biodiesel Buses | Euro VI A/B/C | DPF+SCR | SPN23 | Highway | 0.06 | 0.5 | 5 | 85 | -0.0028563 | 0.21885 | 12.0225 | 15.2666 | -0.00030807 | 0.029603 | 0.46693 | -8218074676.2948 | 0 | 70 | 108268774274.304
Buses | Biodiesel | Urban Biodiesel Buses | Euro VI A/B/C | DPF+SCR | SPN23 | Highway | 0.06 | 1 | 5 | 85 | 0.62045 | 7.9048 | -15.4062 | 21.0284 | 0.046555 | 0.064433 | -3.592e-11 | -8218074676.2948 | 0 | 70 | 126415431630.1
Buses | Biodiesel | Urban Biodiesel Buses | Euro VI D/E | DPF+SCR | CO |  | -0.06 | 0 | 5 | 85 | 0.027921 | 4.0025 | -19.5355 | 17.4674 | 0.91285 | -2.218 | -4.0715 | 0% | 0 | 70 | 0.092197
Buses | Biodiesel | Urban Biodiesel Buses | Euro VI D/E | DPF+SCR | CO |  | -0.06 | 0.5 | 5 | 85 | 0.0024484 | -0.34859 | 18.3534 | -22.3231 | -0.023625 | 2.7009 | 6.8192 | 0% | 0 | 70 | 0.070268
Buses | Biodiesel | Urban Biodiesel Buses | Euro VI D/E | DPF+SCR | CO |  | -0.06 | 1 | 5 | 85 | -0.01517 | 3.3012 | -16.1892 | 16.9408 | 0.68782 | -2.4565 | -2.3565e-09 | 0% | 0 | 70 | 0.044025
Buses | Biodiesel | Urban Biodiesel Buses | Euro VI D/E | DPF+SCR | CO |  | -0.04 | 0 | 5 | 85 | -0.074857 | 6.8137 | -29.253 | 41.1735 | 2.2135 | -8.4202 | 18.8449 | 0% | 0 | 70 | 0.0079311
Buses | Biodiesel | Urban Biodiesel Buses | Euro VI D/E | DPF+SCR | CO |  | -0.04 | 0.5 | 5 | 85 | -0.041544 | 3.7978 | -16.4312 | 23.064 | 1.3945 | -6.3426 | 14.3116 | 0% | 0 | 70 | 0.0072116
Buses | Biodiesel | Urban Biodiesel Buses | Euro VI D/E | DPF+SCR | CO |  | -0.04 | 1 | 5 | 85 | -0.039819 | 3.6827 | -16.9963 | 25.0097 | 1.4886 | -8.0186 | 18.043 | 0% | 0 | 70 | 0.0068188
Buses | Biodiesel | Urban Biodiesel Buses | Euro VI D/E | DPF+SCR | CO |  | -0.02 | 0 | 5 | 85 | -0.031055 | 5.7971 | -41.7474 | 46.9084 | 0.64229 | -4.5323 | 3.9763 | 0% | 0 | 70 | 0.075002
Buses | Biodiesel | Urban Biodiesel Buses | Euro VI D/E | DPF+SCR | CO |  | -0.02 | 0.5 | 5 | 85 | -0.0060055 | 2.689 | 23.6299 | -32.3445 | 0.45138 | 1.0862 | -5.5931e-07 | 0% | 0 | 70 | 0.07954
Buses | Biodiesel | Urban Biodiesel Buses | Euro VI D/E | DPF+SCR | CO |  | -0.02 | 1 | 5 | 70 | -0.13479 | 14.7006 | -43.159 | -13.1502 | 1.4092 | -4.2754 | -1.3712 | 0% | 0 | 70 | 0.049244
Buses | Biodiesel | Urban Biodiesel Buses | Euro VI D/E | DPF+SCR | CO |  | 0 | 0 | 5 | 85 | 0.0016794 | -0.26953 | 21.6612 | -20.7208 | -0.029895 | 3.1684 | 3.8941 | 0% | 0 | 70 | 0.13544
Buses | Biodiesel | Urban Biodiesel Buses | Euro VI D/E | DPF+SCR | CO |  | 0 | 0.5 | 5 | 85 | 0.14947 | 16.165 | -8.7383 | -9.8043 | 3.0672 | 1.7203 | 0.047736 | 0% | 0 | 70 | 0.12245
Buses | Biodiesel | Urban Biodiesel Buses | Euro VI D/E | DPF+SCR | CO |  | 0 | 1 | 5 | 85 | 0.0028917 | -0.37346 | 23.2497 | -29.3188 | -0.027102 | 3.2153 | -1.4299e-12 | 0% | 0 | 70 | 0.11767
Buses | Biodiesel | Urban Biodiesel Buses | Euro VI D/E | DPF+SCR | CO |  | 0.02 | 0 | 5 | 80 | -0.15048 | 18.2843 | 6.2702 | 5.6722 | 1.873 | 0.83465 | 0.49831 | 0% | 0 | 70 | 0.059424
Buses | Biodiesel | Urban Biodiesel Buses | Euro VI D/E | DPF+SCR | CO |  | 0.02 | 0.5 | 5 | 65 | 0.0043881 | 1.5905 | 24.2032 | -36.0982 | 0.34019 | 0.53961 | -9.358e-12 | 0% | 0 | 65 | 0.098866
Buses | Biodiesel | Urban Biodiesel Buses | Euro VI D/E | DPF+SCR | CO |  | 0.02 | 1 | 5 | 55 | 0.028921 | 0.14237 | 35.1086 | -46.7408 | 0.25233 | 0.94156 | -5.9636e-10 | 0% | 0 | 55 | 0.15897
Buses | Biodiesel | Urban Biodiesel Buses | Euro VI D/E | DPF+SCR | CO |  | 0.04 | 0 | 5 | 85 | -0.04733 | 5.9143 | -20.9455 | 22.9249 | 1.4267 | -2.4798 | 3.522 | 0% | 0 | 70 | 0.023672
Buses | Biodiesel | Urban Biodiesel Buses | Euro VI D/E | DPF+SCR | CO |  | 0.04 | 0.5 | 5 | 85 | -0.050228 | 5.6947 | -22.069 | 26.8391 | 1.4813 | -4.4554 | 8.1888 | 0% | 0 | 70 | 0.018811
Buses | Biodiesel | Urban Biodiesel Buses | Euro VI D/E | DPF+SCR | CO |  | 0.04 | 1 | 5 | 85 | -0.040103 | 4.3086 | -17.0883 | 21.5048 | 1.1945 | -4.5305 | 9.2216 | 0% | 0 | 70 | 0.015928
Buses | Biodiesel | Urban Biodiesel Buses | Euro VI D/E | DPF+SCR | CO |  | 0.06 | 0 | 5 | 85 | -0.0021655 | 4.5341 | -27.7549 | 21.6533 | 0.62667 | -3.2749 | 7.0715e-13 | 0% | 0 | 70 | 0.098306
Buses | Biodiesel | Urban Biodiesel Buses | Euro VI D/E | DPF+SCR | CO |  | 0.06 | 0.5 | 5 | 85 | -0.041431 | 14.8232 | 5.9637 | 5.3975 | 1.9751 | 1.5855 | 2.5379 | 0% | 0 | 70 | 0.085855
Buses | Biodiesel | Urban Biodiesel Buses | Euro VI D/E | DPF+SCR | CO |  | 0.06 | 1 | 5 | 85 | -0.0015771 | 0.23745 | 12.9985 | -76.4343 | 0.034771 | 1.7046 | -10.1692 | 0% | 0 | 70 | 0.074413
Buses | Biodiesel | Urban Biodiesel Buses | Euro VI D/E | DPF+SCR | NOx |  | -0.06 | 0 | 5 | 85 | -0.0044518 | 3.4861 | -37.397 | 99.9261 | 0.10548 | -1.1344 | 3.0217 | 0% | 0 | 70 | 0.42282
Buses | Biodiesel | Urban Biodiesel Buses | Euro VI D/E | DPF+SCR | NOx |  | -0.06 | 0.5 | 5 | 85 | 0.017421 | 1.3539 | -18.21 | 84.8145 | 0.079885 | -0.81428 | 2.9797 | 0% | 0 | 70 | 0.48349
Buses | Biodiesel | Urban Biodiesel Buses | Euro VI D/E | DPF+SCR | NOx |  | -0.06 | 1 | 5 | 85 | 0.0028996 | 1.4268 | -21.0149 | 90.3966 | 0.070078 | -0.82309 | 3.0235 | 0% | 0 | 70 | 0.32674
Buses | Biodiesel | Urban Biodiesel Buses | Euro VI D/E | DPF+SCR | NOx |  | -0.04 | 0 | 5 | 80 | -0.043578 | 3.4055 | 12.3688 | 18.4969 | 0.042289 | 0.87507 | 7.6366e-14 | 0% | 0 | 70 | 0.13962
Buses | Biodiesel | Urban Biodiesel Buses | Euro VI D/E | DPF+SCR | NOx |  | -0.04 | 0.5 | 5 | 75 | -0.032323 | 2.3181 | 20.5156 | 8.1417 | 0.029195 | 1.028 | 3.1089e-13 | 0% | 0 | 70 | 0.11404
Buses | Biodiesel | Urban Biodiesel Buses | Euro VI D/E | DPF+SCR | NOx |  | -0.04 | 1 | 5 | 75 | -0.0056033 | 0.31139 | 10.6221 | -38.4994 | 0.0021393 | 0.45156 | -1.5275 | 0% | 0 | 70 | 0.1088
Buses | Biodiesel | Urban Biodiesel Buses | Euro VI D/E | DPF+SCR | NOx |  | -0.02 | 0 | 5 | 85 | -0.0040307 | 2.0601 | -29.4511 | 143.6892 | 0.12996 | -0.94572 | 2.9861 | 0% | 0 | 70 | 0.16921
Buses | Biodiesel | Urban Biodiesel Buses | Euro VI D/E | DPF+SCR | NOx |  | -0.02 | 0.5 | 5 | 85 | 0.0036897 | 0.62773 | -8.5291 | 36.7295 | 0.052713 | -0.33778 | 0.84053 | 0% | 0 | 70 | 0.22938
Buses | Biodiesel | Urban Biodiesel Buses | Euro VI D/E | DPF+SCR | NOx |  | -0.02 | 1 | 5 | 70 | 0.061387 | -1.4819 | 18.5526 | -50.8465 | 0.098814 | -0.34066 | -1.7765e-11 | 0% | 0 | 70 | 0.46681
Buses | Biodiesel | Urban Biodiesel Buses | Euro VI D/E | DPF+SCR | NOx |  | 0 | 0 | 5 | 85 | -0.0094254 | 1.2705 | -16.9609 | 86.5388 | 0.054632 | -0.55016 | 2.2853 | 0% | 0 | 70 | 0.11677
Buses | Biodiesel | Urban Biodiesel Buses | Euro VI D/E | DPF+SCR | NOx |  | 0 | 0.5 | 5 | 85 | -0.007054 | 1.0398 | -14.9452 | 72.2506 | 0.050204 | -0.49639 | 1.8881 | 0% | 0 | 70 | 0.11406
Buses | Biodiesel | Urban Biodiesel Buses | Euro VI D/E | DPF+SCR | NOx |  | 0 | 1 | 5 | 85 | -0.0038511 | 0.89227 | -13.2375 | 63.1837 | 0.053052 | -0.47918 | 1.671 | 0% | 0 | 70 | 0.13703
Buses | Biodiesel | Urban Biodiesel Buses | Euro VI D/E | DPF+SCR | NOx |  | 0.02 | 0 | 5 | 80 | 0.0072929 | 0.70044 | -10.5657 | 49.4205 | 0.062691 | -0.40295 | 1.0715 | 0% | 0 | 70 | 0.26748
Buses | Biodiesel | Urban Biodiesel Buses | Euro VI D/E | DPF+SCR | NOx |  | 0.02 | 0.5 | 5 | 65 | 0.06894 | -1.6929 | 19.435 | -51.8114 | 0.096603 | -0.33411 | -4.4582e-13 | 0% | 0 | 65 | 0.51722
Buses | Biodiesel | Urban Biodiesel Buses | Euro VI D/E | DPF+SCR | NOx |  | 0.02 | 1 | 5 | 55 | -0.0014789 | 0.84457 | -9.5632 | 33.4097 | 0.044637 | -0.21899 | 0.52725 | 0% | 0 | 55 | 0.26737
Buses | Biodiesel | Urban Biodiesel Buses | Euro VI D/E | DPF+SCR | NOx |  | 0.04 | 0 | 5 | 85 | -0.0013507 | 0.16038 | 0.0035029 | 41.1035 | 0.001905 | 0.025527 | 1.2147 | 0% | 0 | 70 | 0.42142
Buses | Biodiesel | Urban Biodiesel Buses | Euro VI D/E | DPF+SCR | NOx |  | 0.04 | 0.5 | 5 | 85 | 0.0017996 | 0.064279 | -2.9706 | 24.1447 | 0.0050872 | -0.14654 | 1.0553 | 0% | 0 | 70 | 0.67995
Buses | Biodiesel | Urban Biodiesel Buses | Euro VI D/E | DPF+SCR | NOx |  | 0.04 | 1 | 5 | 85 | -0.023449 | 6.7524 | -40.899 | 38.099 | 0.21291 | -1.3052 | 1.1858 | 0% | 0 | 70 | 0.33303
Buses | Biodiesel | Urban Biodiesel Buses | Euro VI D/E | DPF+SCR | NOx |  | 0.06 | 0 | 5 | 85 | 0.0010708 | 1.1964 | -18.2487 | 106.064 | 0.09181 | -0.71484 | 2.5361 | 0% | 0 | 70 | 0.17958
Buses | Biodiesel | Urban Biodiesel Buses | Euro VI D/E | DPF+SCR | NOx |  | 0.06 | 0.5 | 5 | 85 | -9.9686e-05 | 0.937 | -12.9713 | 63.9714 | 0.071401 | -0.51241 | 1.5223 | 0% | 0 | 70 | 0.16812
Buses | Biodiesel | Urban Biodiesel Buses | Euro VI D/E | DPF+SCR | NOx |  | 0.06 | 1 | 5 | 85 | 0.00029389 | 0.48129 | -6.5538 | 29.4515 | 0.037681 | -0.25328 | 0.68257 | 0% | 0 | 70 | 0.17302
Buses | Biodiesel | Urban Biodiesel Buses | Euro VI D/E | DPF+SCR | VOC |  | -0.06 | 0 | 5 | 85 | 0.00013521 | -0.012846 | 0.36156 | 7.415 | 0.0030599 | -0.25249 | 16.6957 | 0% | 0 | 70 | 0.016468
Buses | Biodiesel | Urban Biodiesel Buses | Euro VI D/E | DPF+SCR | VOC |  | -0.06 | 0.5 | 5 | 85 | 0.00010297 | -0.014393 | 0.55294 | 7.5442 | -0.0023636 | 0.11202 | 17.0663 | 0% | 0 | 70 | 0.01184
Buses | Biodiesel | Urban Biodiesel Buses | Euro VI D/E | DPF+SCR | VOC |  | -0.06 | 1 | 5 | 85 | 0.00012305 | 0.012664 | 0.78236 | 18.3231 | 0.054213 | -0.26432 | 40.3846 | 0% | 0 | 70 | 0.0088115
Buses | Biodiesel | Urban Biodiesel Buses | Euro VI D/E | DPF+SCR | VOC |  | -0.04 | 0 | 5 | 85 | -0.010452 | 0.98078 | -4.3929 | 10.9142 | 1.6228 | -6.6298 | 20.0866 | 0% | 0 | 70 | 0.0017586
Buses | Biodiesel | Urban Biodiesel Buses | Euro VI D/E | DPF+SCR | VOC |  | -0.04 | 0.5 | 5 | 85 | -0.010219 | 0.9514 | -4.7823 | 10.6676 | 1.7068 | -8.3916 | 21.2987 | 0% | 0 | 70 | 0.0015259
Buses | Biodiesel | Urban Biodiesel Buses | Euro VI D/E | DPF+SCR | VOC |  | -0.04 | 1 | 5 | 85 | -0.049539 | 4.3632 | 1.0839 | -9.2089 | 8.8798 | 1.3998 | 12.1638 | 0% | 0 | 70 | 0.0014588
Buses | Biodiesel | Urban Biodiesel Buses | Euro VI D/E | DPF+SCR | VOC |  | -0.02 | 0 | 5 | 85 | -0.00029502 | 0.0083899 | 1.654 | 14.0759 | -0.015823 | 1.2719 | 22.0714 | 0% | 0 | 70 | 0.02969
Buses | Biodiesel | Urban Biodiesel Buses | Euro VI D/E | DPF+SCR | VOC |  | -0.02 | 0.5 | 5 | 85 | -0.0011496 | 0.083868 | 3.9203 | 12.6687 | -0.039817 | 4.4556 | 19.3831 | 0% | 0 | 70 | 0.031864
Buses | Biodiesel | Urban Biodiesel Buses | Euro VI D/E | DPF+SCR | VOC |  | -0.02 | 1 | 5 | 70 | 1.6115e-05 | -0.012095 | 0.58888 | 13.2435 | -0.0016715 | -0.14881 | 18.8899 | 0% | 0 | 70 | 0.036684
Buses | Biodiesel | Urban Biodiesel Buses | Euro VI D/E | DPF+SCR | VOC |  | 0 | 0 | 5 | 85 | 0.00030732 | -0.034752 | 1.6238 | 24.5745 | 0.0022244 | -0.15389 | 49.1793 | 0% | 0 | 70 | 0.021256
Buses | Biodiesel | Urban Biodiesel Buses | Euro VI D/E | DPF+SCR | VOC |  | 0 | 0.5 | 5 | 85 | 0.00017818 | -0.032714 | 2.0072 | 27.052 | -0.0061921 | 0.33443 | 52.9897 | 0% | 0 | 70 | 0.021207
Buses | Biodiesel | Urban Biodiesel Buses | Euro VI D/E | DPF+SCR | VOC |  | 0 | 1 | 5 | 85 | 0.00022421 | -0.045728 | 2.9191 | 40.6243 | -0.01008 | 0.52618 | 78.0772 | 0% | 0 | 70 | 0.021324
Buses | Biodiesel | Urban Biodiesel Buses | Euro VI D/E | DPF+SCR | VOC |  | 0.02 | 0 | 5 | 80 | -0.0032517 | 0.23029 | 8.5734 | 9.5608 | -0.10368 | 10.9322 | 15.3231 | 0% | 0 | 70 | 0.032645
Buses | Biodiesel | Urban Biodiesel Buses | Euro VI D/E | DPF+SCR | VOC |  | 0.02 | 0.5 | 5 | 65 | -0.0035243 | 0.29722 | 8.8919 | 7.1164 | -0.080289 | 10.978 | 11.2128 | 0% | 0 | 65 | 0.034833
Buses | Biodiesel | Urban Biodiesel Buses | Euro VI D/E | DPF+SCR | VOC |  | 0.02 | 1 | 5 | 55 | -0.00041396 | 0.0028671 | 1.9754 | 13.849 | -0.020486 | 1.2018 | 19.0041 | 0% | 0 | 55 | 0.048956
Buses | Biodiesel | Urban Biodiesel Buses | Euro VI D/E | DPF+SCR | VOC |  | 0.04 | 0 | 5 | 85 | -0.00015286 | 0.025691 | -0.30466 | 10.9295 | 0.050341 | -0.95213 | 23.2917 | 0% | 0 | 70 | 0.0044307
Buses | Biodiesel | Urban Biodiesel Buses | Euro VI D/E | DPF+SCR | VOC |  | 0.04 | 0.5 | 5 | 85 | -0.030796 | 3.2888 | -1.3464 | 10.4637 | 4.4752 | 11.0512 | 3.4124 | 0% | 0 | 70 | 0.0034405
Buses | Biodiesel | Urban Biodiesel Buses | Euro VI D/E | DPF+SCR | VOC |  | 0.04 | 1 | 5 | 85 | -0.03528 | 3.5802 | -3.2595 | 11.429 | 4.9563 | 8.9483 | 4.1408 | 0% | 0 | 70 | 0.002996
Buses | Biodiesel | Urban Biodiesel Buses | Euro VI D/E | DPF+SCR | VOC |  | 0.06 | 0 | 5 | 85 | 9.8384e-05 | -0.0072454 | 0.66857 | 11.8653 | 0.0022575 | 0.02009 | 20.2423 | 0% | 0 | 70 | 0.024854
Buses | Biodiesel | Urban Biodiesel Buses | Euro VI D/E | DPF+SCR | VOC |  | 0.06 | 0.5 | 5 | 85 | 0.00010861 | 0.0045243 | 0.64646 | 10.4075 | 0.0060319 | 0.21673 | 16.8501 | 0% | 0 | 70 | 0.026699
Buses | Biodiesel | Urban Biodiesel Buses | Euro VI D/E | DPF+SCR | VOC |  | 0.06 | 1 | 5 | 85 | 0.0010598 | 0.55111 | 10.8791 | 1.7583 | 0.16356 | 16.2186 | 3.9334 | 0% | 0 | 70 | 0.028173
Buses | Biodiesel | Urban Biodiesel Buses | Euro VI D/E | DPF+SCR | PM Exhaust | Urban Peak | -0.06 | 0 | 5 | 85 | 0.0011157 | -0.25067 | 17.0042 | 16.1379 | -0.00052684 | 0.046712 | 1.0267 | 99.93% | 0 | 70 | 0.0019708
Buses | Biodiesel | Urban Biodiesel Buses | Euro VI D/E | DPF+SCR | PM Exhaust | Urban Peak | -0.06 | 0.5 | 5 | 85 | -0.0050997 | 6.0228 | -13.4271 | 18.8707 | 0.028056 | 0.11464 | 1.3138e-13 | 99.93% | 0 | 70 | 0.001728
Buses | Biodiesel | Urban Biodiesel Buses | Euro VI D/E | DPF+SCR | PM Exhaust | Urban Peak | -0.06 | 1 | 5 | 85 | 0.00062037 | -0.33008 | 24.6606 | 4.4083 | -0.0008653 | 0.074736 | 1.0702 | 99.93% | 0 | 70 | 0.0014812
Buses | Biodiesel | Urban Biodiesel Buses | Euro VI D/E | DPF+SCR | PM Exhaust | Urban Peak | -0.04 | 0 | 5 | 85 | -0.028288 | 2.5602 | -10.7912 | 21.5374 | 0.026928 | -0.092059 | 0.30534 | 99.93% | 0 | 70 | 0.00015696
Buses | Biodiesel | Urban Biodiesel Buses | Euro VI D/E | DPF+SCR | PM Exhaust | Urban Peak | -0.04 | 0.5 | 5 | 85 | -0.025146 | 2.2955 | -10.3106 | 21.6723 | 0.02523 | -0.11008 | 0.36568 | 99.93% | 0 | 70 | 0.00015489
Buses | Biodiesel | Urban Biodiesel Buses | Euro VI D/E | DPF+SCR | PM Exhaust | Urban Peak | -0.04 | 1 | 5 | 85 | -0.032066 | 2.9974 | -14.6943 | 31.0214 | 0.033569 | -0.17524 | 0.5481 | 99.93% | 0 | 70 | 0.00016502
Buses | Biodiesel | Urban Biodiesel Buses | Euro VI D/E | DPF+SCR | PM Exhaust | Urban Peak | -0.02 | 0 | 5 | 85 | 0.0013566 | 0.14558 | 10.6265 | 21.1365 | 2.5385e-05 | 0.016764 | 0.46992 | 99.93% | 0 | 70 | 0.010299
Buses | Biodiesel | Urban Biodiesel Buses | Euro VI D/E | DPF+SCR | PM Exhaust | Urban Peak | -0.02 | 0.5 | 5 | 85 | 0.011922 | 0.16678 | 11.9735 | 20.7213 | 0.00059888 | 0.011772 | 0.4549 | 99.93% | 0 | 70 | 0.012817
Buses | Biodiesel | Urban Biodiesel Buses | Euro VI D/E | DPF+SCR | PM Exhaust | Urban Peak | -0.02 | 1 | 5 | 70 | -0.098327 | 7.361 | 22.5021 | -5.8763 | -0.0041466 | 0.32638 | -0.044908 | 99.93% | 0 | 70 | 0.014756
Buses | Biodiesel | Urban Biodiesel Buses | Euro VI D/E | DPF+SCR | PM Exhaust | Urban Peak | 0 | 0 | 5 | 85 | -3.2886e-05 | -0.098434 | 18.8368 | 23.0954 | -0.00041574 | 0.040437 | 1.0189 | 99.93% | 0 | 70 | 0.0043833
Buses | Biodiesel | Urban Biodiesel Buses | Euro VI D/E | DPF+SCR | PM Exhaust | Urban Peak | 0 | 0.5 | 5 | 85 | -0.0010486 | -0.048604 | 17.8377 | 14.4655 | -0.00045751 | 0.039073 | 0.80725 | 99.93% | 0 | 70 | 0.0047915
Buses | Biodiesel | Urban Biodiesel Buses | Euro VI D/E | DPF+SCR | PM Exhaust | Urban Peak | 0 | 1 | 5 | 85 | 0.13827 | 6.5727 | -12.9952 | 18.3102 | 0.026989 | 0.10707 | -7.3307e-11 | 99.93% | 0 | 70 | 0.0052782
Buses | Biodiesel | Urban Biodiesel Buses | Euro VI D/E | DPF+SCR | PM Exhaust | Urban Peak | 0.02 | 0 | 5 | 80 | 0.010367 | 0.038655 | 9.0454 | 18.8788 | 0.00049289 | 0.0042012 | 0.37063 | 99.93% | 0 | 70 | 0.013374
Buses | Biodiesel | Urban Biodiesel Buses | Euro VI D/E | DPF+SCR | PM Exhaust | Urban Peak | 0.02 | 0.5 | 5 | 65 | 0.54483 | 6.1549 | -10.0672 | -29.3842 | 0.022902 | 0.14418 | -0.56463 | 99.93% | 0 | 65 | 0.016717
Buses | Biodiesel | Urban Biodiesel Buses | Euro VI D/E | DPF+SCR | PM Exhaust | Urban Peak | 0.02 | 1 | 5 | 55 | -0.0073306 | 2.862 | 18.797 | 12.3877 | -0.00013462 | 0.093693 | 0.32238 | 99.93% | 0 | 55 | 0.019957
Buses | Biodiesel | Urban Biodiesel Buses | Euro VI D/E | DPF+SCR | PM Exhaust | Urban Peak | 0.04 | 0 | 5 | 85 | -0.066088 | 7.524 | -16.2062 | 24.4931 | 0.049158 | 0.14218 | 2.2115e-12 | 99.93% | 0 | 70 | 0.00048883
Buses | Biodiesel | Urban Biodiesel Buses | Euro VI D/E | DPF+SCR | PM Exhaust | Urban Peak | 0.04 | 0.5 | 5 | 85 | -0.045771 | 4.8444 | -13.0791 | 17.9937 | 0.030181 | 0.060142 | 7.0632e-14 | 99.93% | 0 | 70 | 0.00043976
Buses | Biodiesel | Urban Biodiesel Buses | Euro VI D/E | DPF+SCR | PM Exhaust | Urban Peak | 0.04 | 1 | 5 | 85 | -0.079621 | 8.1403 | -23.4899 | 30.314 | 0.047882 | 0.081687 | -2.9754e-11 | 99.93% | 0 | 70 | 0.0004273
Buses | Biodiesel | Urban Biodiesel Buses | Euro VI D/E | DPF+SCR | PM Exhaust | Urban Peak | 0.06 | 0 | 5 | 85 | -0.0017484 | 0.15019 | 13.1182 | 20.3492 | -0.00030227 | 0.032509 | 0.60577 | 99.93% | 0 | 70 | 0.0071901
Buses | Biodiesel | Urban Biodiesel Buses | Euro VI D/E | DPF+SCR | PM Exhaust | Urban Peak | 0.06 | 0.5 | 5 | 85 | -0.0028563 | 0.21885 | 12.0225 | 15.2666 | -0.00030807 | 0.029603 | 0.46693 | 99.93% | 0 | 70 | 0.0086385
Buses | Biodiesel | Urban Biodiesel Buses | Euro VI D/E | DPF+SCR | PM Exhaust | Urban Peak | 0.06 | 1 | 5 | 85 | 0.62045 | 7.9048 | -15.4062 | 21.0284 | 0.046555 | 0.064433 | -3.592e-11 | 99.93% | 0 | 70 | 0.010086
Buses | Biodiesel | Urban Biodiesel Buses | Euro VI D/E | DPF+SCR | PM Exhaust | Urban Off Peak | -0.06 | 0 | 5 | 85 | 0.0011157 | -0.25067 | 17.0042 | 16.1379 | -0.00052684 | 0.046712 | 1.0267 | 99.93% | 0 | 70 | 0.0019708
Buses | Biodiesel | Urban Biodiesel Buses | Euro VI D/E | DPF+SCR | PM Exhaust | Urban Off Peak | -0.06 | 0.5 | 5 | 85 | -0.0050997 | 6.0228 | -13.4271 | 18.8707 | 0.028056 | 0.11464 | 1.3138e-13 | 99.93% | 0 | 70 | 0.001728
Buses | Biodiesel | Urban Biodiesel Buses | Euro VI D/E | DPF+SCR | PM Exhaust | Urban Off Peak | -0.06 | 1 | 5 | 85 | 0.00062037 | -0.33008 | 24.6606 | 4.4083 | -0.0008653 | 0.074736 | 1.0702 | 99.93% | 0 | 70 | 0.0014812
Buses | Biodiesel | Urban Biodiesel Buses | Euro VI D/E | DPF+SCR | PM Exhaust | Urban Off Peak | -0.04 | 0 | 5 | 85 | -0.028288 | 2.5602 | -10.7912 | 21.5374 | 0.026928 | -0.092059 | 0.30534 | 99.93% | 0 | 70 | 0.00015696
Buses | Biodiesel | Urban Biodiesel Buses | Euro VI D/E | DPF+SCR | PM Exhaust | Urban Off Peak | -0.04 | 0.5 | 5 | 85 | -0.025146 | 2.2955 | -10.3106 | 21.6723 | 0.02523 | -0.11008 | 0.36568 | 99.93% | 0 | 70 | 0.00015489
Buses | Biodiesel | Urban Biodiesel Buses | Euro VI D/E | DPF+SCR | PM Exhaust | Urban Off Peak | -0.04 | 1 | 5 | 85 | -0.032066 | 2.9974 | -14.6943 | 31.0214 | 0.033569 | -0.17524 | 0.5481 | 99.93% | 0 | 70 | 0.00016502
Buses | Biodiesel | Urban Biodiesel Buses | Euro VI D/E | DPF+SCR | PM Exhaust | Urban Off Peak | -0.02 | 0 | 5 | 85 | 0.0013566 | 0.14558 | 10.6265 | 21.1365 | 2.5385e-05 | 0.016764 | 0.46992 | 99.93% | 0 | 70 | 0.010299
Buses | Biodiesel | Urban Biodiesel Buses | Euro VI D/E | DPF+SCR | PM Exhaust | Urban Off Peak | -0.02 | 0.5 | 5 | 85 | 0.011922 | 0.16678 | 11.9735 | 20.7213 | 0.00059888 | 0.011772 | 0.4549 | 99.93% | 0 | 70 | 0.012817
Buses | Biodiesel | Urban Biodiesel Buses | Euro VI D/E | DPF+SCR | PM Exhaust | Urban Off Peak | -0.02 | 1 | 5 | 70 | -0.098327 | 7.361 | 22.5021 | -5.8763 | -0.0041466 | 0.32638 | -0.044908 | 99.93% | 0 | 70 | 0.014756
Buses | Biodiesel | Urban Biodiesel Buses | Euro VI D/E | DPF+SCR | PM Exhaust | Urban Off Peak | 0 | 0 | 5 | 85 | -3.2886e-05 | -0.098434 | 18.8368 | 23.0954 | -0.00041574 | 0.040437 | 1.0189 | 99.93% | 0 | 70 | 0.0043833
Buses | Biodiesel | Urban Biodiesel Buses | Euro VI D/E | DPF+SCR | PM Exhaust | Urban Off Peak | 0 | 0.5 | 5 | 85 | -0.0010486 | -0.048604 | 17.8377 | 14.4655 | -0.00045751 | 0.039073 | 0.80725 | 99.93% | 0 | 70 | 0.0047915
Buses | Biodiesel | Urban Biodiesel Buses | Euro VI D/E | DPF+SCR | PM Exhaust | Urban Off Peak | 0 | 1 | 5 | 85 | 0.13827 | 6.5727 | -12.9952 | 18.3102 | 0.026989 | 0.10707 | -7.3307e-11 | 99.93% | 0 | 70 | 0.0052782
Buses | Biodiesel | Urban Biodiesel Buses | Euro VI D/E | DPF+SCR | PM Exhaust | Urban Off Peak | 0.02 | 0 | 5 | 80 | 0.010367 | 0.038655 | 9.0454 | 18.8788 | 0.00049289 | 0.0042012 | 0.37063 | 99.93% | 0 | 70 | 0.013374
Buses | Biodiesel | Urban Biodiesel Buses | Euro VI D/E | DPF+SCR | PM Exhaust | Urban Off Peak | 0.02 | 0.5 | 5 | 65 | 0.54483 | 6.1549 | -10.0672 | -29.3842 | 0.022902 | 0.14418 | -0.56463 | 99.93% | 0 | 65 | 0.016717
Buses | Biodiesel | Urban Biodiesel Buses | Euro VI D/E | DPF+SCR | PM Exhaust | Urban Off Peak | 0.02 | 1 | 5 | 55 | -0.0073306 | 2.862 | 18.797 | 12.3877 | -0.00013462 | 0.093693 | 0.32238 | 99.93% | 0 | 55 | 0.019957
Buses | Biodiesel | Urban Biodiesel Buses | Euro VI D/E | DPF+SCR | PM Exhaust | Urban Off Peak | 0.04 | 0 | 5 | 85 | -0.066088 | 7.524 | -16.2062 | 24.4931 | 0.049158 | 0.14218 | 2.2115e-12 | 99.93% | 0 | 70 | 0.00048883
Buses | Biodiesel | Urban Biodiesel Buses | Euro VI D/E | DPF+SCR | PM Exhaust | Urban Off Peak | 0.04 | 0.5 | 5 | 85 | -0.045771 | 4.8444 | -13.0791 | 17.9937 | 0.030181 | 0.060142 | 7.0632e-14 | 99.93% | 0 | 70 | 0.00043976
Buses | Biodiesel | Urban Biodiesel Buses | Euro VI D/E | DPF+SCR | PM Exhaust | Urban Off Peak | 0.04 | 1 | 5 | 85 | -0.079621 | 8.1403 | -23.4899 | 30.314 | 0.047882 | 0.081687 | -2.9754e-11 | 99.93% | 0 | 70 | 0.0004273
Buses | Biodiesel | Urban Biodiesel Buses | Euro VI D/E | DPF+SCR | PM Exhaust | Urban Off Peak | 0.06 | 0 | 5 | 85 | -0.0017484 | 0.15019 | 13.1182 | 20.3492 | -0.00030227 | 0.032509 | 0.60577 | 99.93% | 0 | 70 | 0.0071901
Buses | Biodiesel | Urban Biodiesel Buses | Euro VI D/E | DPF+SCR | PM Exhaust | Urban Off Peak | 0.06 | 0.5 | 5 | 85 | -0.0028563 | 0.21885 | 12.0225 | 15.2666 | -0.00030807 | 0.029603 | 0.46693 | 99.93% | 0 | 70 | 0.0086385
Buses | Biodiesel | Urban Biodiesel Buses | Euro VI D/E | DPF+SCR | PM Exhaust | Urban Off Peak | 0.06 | 1 | 5 | 85 | 0.62045 | 7.9048 | -15.4062 | 21.0284 | 0.046555 | 0.064433 | -3.592e-11 | 99.93% | 0 | 70 | 0.010086
Buses | Biodiesel | Urban Biodiesel Buses | Euro VI D/E | DPF+SCR | PM Exhaust | Rural | -0.06 | 0 | 5 | 85 | 0.0011157 | -0.25067 | 17.0042 | 16.1379 | -0.00052684 | 0.046712 | 1.0267 | 99.96% | 0 | 70 | 0.0011825
Buses | Biodiesel | Urban Biodiesel Buses | Euro VI D/E | DPF+SCR | PM Exhaust | Rural | -0.06 | 0.5 | 5 | 85 | -0.0050997 | 6.0228 | -13.4271 | 18.8707 | 0.028056 | 0.11464 | 1.3138e-13 | 99.96% | 0 | 70 | 0.0010368
Buses | Biodiesel | Urban Biodiesel Buses | Euro VI D/E | DPF+SCR | PM Exhaust | Rural | -0.06 | 1 | 5 | 85 | 0.00062037 | -0.33008 | 24.6606 | 4.4083 | -0.0008653 | 0.074736 | 1.0702 | 99.96% | 0 | 70 | 0.00088872
Buses | Biodiesel | Urban Biodiesel Buses | Euro VI D/E | DPF+SCR | PM Exhaust | Rural | -0.04 | 0 | 5 | 85 | -0.028288 | 2.5602 | -10.7912 | 21.5374 | 0.026928 | -0.092059 | 0.30534 | 99.96% | 0 | 70 | 9.4176e-05
Buses | Biodiesel | Urban Biodiesel Buses | Euro VI D/E | DPF+SCR | PM Exhaust | Rural | -0.04 | 0.5 | 5 | 85 | -0.025146 | 2.2955 | -10.3106 | 21.6723 | 0.02523 | -0.11008 | 0.36568 | 99.96% | 0 | 70 | 9.2936e-05
Buses | Biodiesel | Urban Biodiesel Buses | Euro VI D/E | DPF+SCR | PM Exhaust | Rural | -0.04 | 1 | 5 | 85 | -0.032066 | 2.9974 | -14.6943 | 31.0214 | 0.033569 | -0.17524 | 0.5481 | 99.96% | 0 | 70 | 9.9012e-05
Buses | Biodiesel | Urban Biodiesel Buses | Euro VI D/E | DPF+SCR | PM Exhaust | Rural | -0.02 | 0 | 5 | 85 | 0.0013566 | 0.14558 | 10.6265 | 21.1365 | 2.5385e-05 | 0.016764 | 0.46992 | 99.96% | 0 | 70 | 0.0061795
Buses | Biodiesel | Urban Biodiesel Buses | Euro VI D/E | DPF+SCR | PM Exhaust | Rural | -0.02 | 0.5 | 5 | 85 | 0.011922 | 0.16678 | 11.9735 | 20.7213 | 0.00059888 | 0.011772 | 0.4549 | 99.96% | 0 | 70 | 0.00769
Buses | Biodiesel | Urban Biodiesel Buses | Euro VI D/E | DPF+SCR | PM Exhaust | Rural | -0.02 | 1 | 5 | 70 | -0.098327 | 7.361 | 22.5021 | -5.8763 | -0.0041466 | 0.32638 | -0.044908 | 99.96% | 0 | 70 | 0.0088537
Buses | Biodiesel | Urban Biodiesel Buses | Euro VI D/E | DPF+SCR | PM Exhaust | Rural | 0 | 0 | 5 | 85 | -3.2886e-05 | -0.098434 | 18.8368 | 23.0954 | -0.00041574 | 0.040437 | 1.0189 | 99.96% | 0 | 70 | 0.00263
Buses | Biodiesel | Urban Biodiesel Buses | Euro VI D/E | DPF+SCR | PM Exhaust | Rural | 0 | 0.5 | 5 | 85 | -0.0010486 | -0.048604 | 17.8377 | 14.4655 | -0.00045751 | 0.039073 | 0.80725 | 99.96% | 0 | 70 | 0.0028749
Buses | Biodiesel | Urban Biodiesel Buses | Euro VI D/E | DPF+SCR | PM Exhaust | Rural | 0 | 1 | 5 | 85 | 0.13827 | 6.5727 | -12.9952 | 18.3102 | 0.026989 | 0.10707 | -7.3307e-11 | 99.96% | 0 | 70 | 0.0031669
Buses | Biodiesel | Urban Biodiesel Buses | Euro VI D/E | DPF+SCR | PM Exhaust | Rural | 0.02 | 0 | 5 | 80 | 0.010367 | 0.038655 | 9.0454 | 18.8788 | 0.00049289 | 0.0042012 | 0.37063 | 99.96% | 0 | 70 | 0.0080246
Buses | Biodiesel | Urban Biodiesel Buses | Euro VI D/E | DPF+SCR | PM Exhaust | Rural | 0.02 | 0.5 | 5 | 65 | 0.54483 | 6.1549 | -10.0672 | -29.3842 | 0.022902 | 0.14418 | -0.56463 | 99.96% | 0 | 65 | 0.01003
Buses | Biodiesel | Urban Biodiesel Buses | Euro VI D/E | DPF+SCR | PM Exhaust | Rural | 0.02 | 1 | 5 | 55 | -0.0073306 | 2.862 | 18.797 | 12.3877 | -0.00013462 | 0.093693 | 0.32238 | 99.96% | 0 | 55 | 0.011974
Buses | Biodiesel | Urban Biodiesel Buses | Euro VI D/E | DPF+SCR | PM Exhaust | Rural | 0.04 | 0 | 5 | 85 | -0.066088 | 7.524 | -16.2062 | 24.4931 | 0.049158 | 0.14218 | 2.2115e-12 | 99.96% | 0 | 70 | 0.0002933
Buses | Biodiesel | Urban Biodiesel Buses | Euro VI D/E | DPF+SCR | PM Exhaust | Rural | 0.04 | 0.5 | 5 | 85 | -0.045771 | 4.8444 | -13.0791 | 17.9937 | 0.030181 | 0.060142 | 7.0632e-14 | 99.96% | 0 | 70 | 0.00026386
Buses | Biodiesel | Urban Biodiesel Buses | Euro VI D/E | DPF+SCR | PM Exhaust | Rural | 0.04 | 1 | 5 | 85 | -0.079621 | 8.1403 | -23.4899 | 30.314 | 0.047882 | 0.081687 | -2.9754e-11 | 99.96% | 0 | 70 | 0.00025638
Buses | Biodiesel | Urban Biodiesel Buses | Euro VI D/E | DPF+SCR | PM Exhaust | Rural | 0.06 | 0 | 5 | 85 | -0.0017484 | 0.15019 | 13.1182 | 20.3492 | -0.00030227 | 0.032509 | 0.60577 | 99.96% | 0 | 70 | 0.0043141
Buses | Biodiesel | Urban Biodiesel Buses | Euro VI D/E | DPF+SCR | PM Exhaust | Rural | 0.06 | 0.5 | 5 | 85 | -0.0028563 | 0.21885 | 12.0225 | 15.2666 | -0.00030807 | 0.029603 | 0.46693 | 99.96% | 0 | 70 | 0.0051831
Buses | Biodiesel | Urban Biodiesel Buses | Euro VI D/E | DPF+SCR | PM Exhaust | Rural | 0.06 | 1 | 5 | 85 | 0.62045 | 7.9048 | -15.4062 | 21.0284 | 0.046555 | 0.064433 | -3.592e-11 | 99.96% | 0 | 70 | 0.0060518
Buses | Biodiesel | Urban Biodiesel Buses | Euro VI D/E | DPF+SCR | PM Exhaust | Highway | -0.06 | 0 | 5 | 85 | 0.0011157 | -0.25067 | 17.0042 | 16.1379 | -0.00052684 | 0.046712 | 1.0267 | 99.96% | 0 | 70 | 0.0011825
Buses | Biodiesel | Urban Biodiesel Buses | Euro VI D/E | DPF+SCR | PM Exhaust | Highway | -0.06 | 0.5 | 5 | 85 | -0.0050997 | 6.0228 | -13.4271 | 18.8707 | 0.028056 | 0.11464 | 1.3138e-13 | 99.96% | 0 | 70 | 0.0010368
Buses | Biodiesel | Urban Biodiesel Buses | Euro VI D/E | DPF+SCR | PM Exhaust | Highway | -0.06 | 1 | 5 | 85 | 0.00062037 | -0.33008 | 24.6606 | 4.4083 | -0.0008653 | 0.074736 | 1.0702 | 99.96% | 0 | 70 | 0.00088872
Buses | Biodiesel | Urban Biodiesel Buses | Euro VI D/E | DPF+SCR | PM Exhaust | Highway | -0.04 | 0 | 5 | 85 | -0.028288 | 2.5602 | -10.7912 | 21.5374 | 0.026928 | -0.092059 | 0.30534 | 99.96% | 0 | 70 | 9.4176e-05
Buses | Biodiesel | Urban Biodiesel Buses | Euro VI D/E | DPF+SCR | PM Exhaust | Highway | -0.04 | 0.5 | 5 | 85 | -0.025146 | 2.2955 | -10.3106 | 21.6723 | 0.02523 | -0.11008 | 0.36568 | 99.96% | 0 | 70 | 9.2936e-05
Buses | Biodiesel | Urban Biodiesel Buses | Euro VI D/E | DPF+SCR | PM Exhaust | Highway | -0.04 | 1 | 5 | 85 | -0.032066 | 2.9974 | -14.6943 | 31.0214 | 0.033569 | -0.17524 | 0.5481 | 99.96% | 0 | 70 | 9.9012e-05
Buses | Biodiesel | Urban Biodiesel Buses | Euro VI D/E | DPF+SCR | PM Exhaust | Highway | -0.02 | 0 | 5 | 85 | 0.0013566 | 0.14558 | 10.6265 | 21.1365 | 2.5385e-05 | 0.016764 | 0.46992 | 99.96% | 0 | 70 | 0.0061795
Buses | Biodiesel | Urban Biodiesel Buses | Euro VI D/E | DPF+SCR | PM Exhaust | Highway | -0.02 | 0.5 | 5 | 85 | 0.011922 | 0.16678 | 11.9735 | 20.7213 | 0.00059888 | 0.011772 | 0.4549 | 99.96% | 0 | 70 | 0.00769
Buses | Biodiesel | Urban Biodiesel Buses | Euro VI D/E | DPF+SCR | PM Exhaust | Highway | -0.02 | 1 | 5 | 70 | -0.098327 | 7.361 | 22.5021 | -5.8763 | -0.0041466 | 0.32638 | -0.044908 | 99.96% | 0 | 70 | 0.0088537
Buses | Biodiesel | Urban Biodiesel Buses | Euro VI D/E | DPF+SCR | PM Exhaust | Highway | 0 | 0 | 5 | 85 | -3.2886e-05 | -0.098434 | 18.8368 | 23.0954 | -0.00041574 | 0.040437 | 1.0189 | 99.96% | 0 | 70 | 0.00263
Buses | Biodiesel | Urban Biodiesel Buses | Euro VI D/E | DPF+SCR | PM Exhaust | Highway | 0 | 0.5 | 5 | 85 | -0.0010486 | -0.048604 | 17.8377 | 14.4655 | -0.00045751 | 0.039073 | 0.80725 | 99.96% | 0 | 70 | 0.0028749
Buses | Biodiesel | Urban Biodiesel Buses | Euro VI D/E | DPF+SCR | PM Exhaust | Highway | 0 | 1 | 5 | 85 | 0.13827 | 6.5727 | -12.9952 | 18.3102 | 0.026989 | 0.10707 | -7.3307e-11 | 99.96% | 0 | 70 | 0.0031669
Buses | Biodiesel | Urban Biodiesel Buses | Euro VI D/E | DPF+SCR | PM Exhaust | Highway | 0.02 | 0 | 5 | 80 | 0.010367 | 0.038655 | 9.0454 | 18.8788 | 0.00049289 | 0.0042012 | 0.37063 | 99.96% | 0 | 70 | 0.0080246
Buses | Biodiesel | Urban Biodiesel Buses | Euro VI D/E | DPF+SCR | PM Exhaust | Highway | 0.02 | 0.5 | 5 | 65 | 0.54483 | 6.1549 | -10.0672 | -29.3842 | 0.022902 | 0.14418 | -0.56463 | 99.96% | 0 | 65 | 0.01003
Buses | Biodiesel | Urban Biodiesel Buses | Euro VI D/E | DPF+SCR | PM Exhaust | Highway | 0.02 | 1 | 5 | 55 | -0.0073306 | 2.862 | 18.797 | 12.3877 | -0.00013462 | 0.093693 | 0.32238 | 99.96% | 0 | 55 | 0.011974
Buses | Biodiesel | Urban Biodiesel Buses | Euro VI D/E | DPF+SCR | PM Exhaust | Highway | 0.04 | 0 | 5 | 85 | -0.066088 | 7.524 | -16.2062 | 24.4931 | 0.049158 | 0.14218 | 2.2115e-12 | 99.96% | 0 | 70 | 0.0002933
Buses | Biodiesel | Urban Biodiesel Buses | Euro VI D/E | DPF+SCR | PM Exhaust | Highway | 0.04 | 0.5 | 5 | 85 | -0.045771 | 4.8444 | -13.0791 | 17.9937 | 0.030181 | 0.060142 | 7.0632e-14 | 99.96% | 0 | 70 | 0.00026386
Buses | Biodiesel | Urban Biodiesel Buses | Euro VI D/E | DPF+SCR | PM Exhaust | Highway | 0.04 | 1 | 5 | 85 | -0.079621 | 8.1403 | -23.4899 | 30.314 | 0.047882 | 0.081687 | -2.9754e-11 | 99.96% | 0 | 70 | 0.00025638
Buses | Biodiesel | Urban Biodiesel Buses | Euro VI D/E | DPF+SCR | PM Exhaust | Highway | 0.06 | 0 | 5 | 85 | -0.0017484 | 0.15019 | 13.1182 | 20.3492 | -0.00030227 | 0.032509 | 0.60577 | 99.96% | 0 | 70 | 0.0043141
Buses | Biodiesel | Urban Biodiesel Buses | Euro VI D/E | DPF+SCR | PM Exhaust | Highway | 0.06 | 0.5 | 5 | 85 | -0.0028563 | 0.21885 | 12.0225 | 15.2666 | -0.00030807 | 0.029603 | 0.46693 | 99.96% | 0 | 70 | 0.0051831
Buses | Biodiesel | Urban Biodiesel Buses | Euro VI D/E | DPF+SCR | PM Exhaust | Highway | 0.06 | 1 | 5 | 85 | 0.62045 | 7.9048 | -15.4062 | 21.0284 | 0.046555 | 0.064433 | -3.592e-11 | 99.96% | 0 | 70 | 0.0060518
Buses | Biodiesel | Urban Biodiesel Buses | Euro VI D/E | DPF+SCR | EC |  | -0.06 | 0 | 5 | 85 | 0.0011157 | -0.25067 | 17.0042 | 16.1379 | -0.00052684 | 0.046712 | 1.0267 | 0% | 0 | 70 | 3.0056
Buses | Biodiesel | Urban Biodiesel Buses | Euro VI D/E | DPF+SCR | EC |  | -0.06 | 0.5 | 5 | 85 | -0.0050997 | 6.0228 | -13.4271 | 18.8707 | 0.028056 | 0.11464 | 1.3138e-13 | 0% | 0 | 70 | 2.6354
Buses | Biodiesel | Urban Biodiesel Buses | Euro VI D/E | DPF+SCR | EC |  | -0.06 | 1 | 5 | 85 | 0.00062037 | -0.33008 | 24.6606 | 4.4083 | -0.0008653 | 0.074736 | 1.0702 | 0% | 0 | 70 | 2.259
Buses | Biodiesel | Urban Biodiesel Buses | Euro VI D/E | DPF+SCR | EC |  | -0.04 | 0 | 5 | 85 | -0.028288 | 2.5602 | -10.7912 | 21.5374 | 0.026928 | -0.092059 | 0.30534 | 0% | 0 | 70 | 0.23938
Buses | Biodiesel | Urban Biodiesel Buses | Euro VI D/E | DPF+SCR | EC |  | -0.04 | 0.5 | 5 | 85 | -0.025146 | 2.2955 | -10.3106 | 21.6723 | 0.02523 | -0.11008 | 0.36568 | 0% | 0 | 70 | 0.23623
Buses | Biodiesel | Urban Biodiesel Buses | Euro VI D/E | DPF+SCR | EC |  | -0.04 | 1 | 5 | 85 | -0.032066 | 2.9974 | -14.6943 | 31.0214 | 0.033569 | -0.17524 | 0.5481 | 0% | 0 | 70 | 0.25167
Buses | Biodiesel | Urban Biodiesel Buses | Euro VI D/E | DPF+SCR | EC |  | -0.02 | 0 | 5 | 85 | 0.0013566 | 0.14558 | 10.6265 | 21.1365 | 2.5385e-05 | 0.016764 | 0.46992 | 0% | 0 | 70 | 15.7071
Buses | Biodiesel | Urban Biodiesel Buses | Euro VI D/E | DPF+SCR | EC |  | -0.02 | 0.5 | 5 | 85 | 0.011922 | 0.16678 | 11.9735 | 20.7213 | 0.00059888 | 0.011772 | 0.4549 | 0% | 0 | 70 | 19.5466
Buses | Biodiesel | Urban Biodiesel Buses | Euro VI D/E | DPF+SCR | EC |  | -0.02 | 1 | 5 | 70 | -0.098327 | 7.361 | 22.5021 | -5.8763 | -0.0041466 | 0.32638 | -0.044908 | 0% | 0 | 70 | 22.5044
Buses | Biodiesel | Urban Biodiesel Buses | Euro VI D/E | DPF+SCR | EC |  | 0 | 0 | 5 | 85 | -3.2886e-05 | -0.098434 | 18.8368 | 23.0954 | -0.00041574 | 0.040437 | 1.0189 | 0% | 0 | 70 | 6.685
Buses | Biodiesel | Urban Biodiesel Buses | Euro VI D/E | DPF+SCR | EC |  | 0 | 0.5 | 5 | 85 | -0.0010486 | -0.048604 | 17.8377 | 14.4655 | -0.00045751 | 0.039073 | 0.80725 | 0% | 0 | 70 | 7.3074
Buses | Biodiesel | Urban Biodiesel Buses | Euro VI D/E | DPF+SCR | EC |  | 0 | 1 | 5 | 85 | 0.13827 | 6.5727 | -12.9952 | 18.3102 | 0.026989 | 0.10707 | -7.3307e-11 | 0% | 0 | 70 | 8.0497
Buses | Biodiesel | Urban Biodiesel Buses | Euro VI D/E | DPF+SCR | EC |  | 0.02 | 0 | 5 | 80 | 0.010367 | 0.038655 | 9.0454 | 18.8788 | 0.00049289 | 0.0042012 | 0.37063 | 0% | 0 | 70 | 20.3971
Buses | Biodiesel | Urban Biodiesel Buses | Euro VI D/E | DPF+SCR | EC |  | 0.02 | 0.5 | 5 | 65 | 0.54483 | 6.1549 | -10.0672 | -29.3842 | 0.022902 | 0.14418 | -0.56463 | 0% | 0 | 65 | 25.4947
Buses | Biodiesel | Urban Biodiesel Buses | Euro VI D/E | DPF+SCR | EC |  | 0.02 | 1 | 5 | 55 | -0.0073306 | 2.862 | 18.797 | 12.3877 | -0.00013462 | 0.093693 | 0.32238 | 0% | 0 | 55 | 30.4363
Buses | Biodiesel | Urban Biodiesel Buses | Euro VI D/E | DPF+SCR | EC |  | 0.04 | 0 | 5 | 85 | -0.066088 | 7.524 | -16.2062 | 24.4931 | 0.049158 | 0.14218 | 2.2115e-12 | 0% | 0 | 70 | 0.74551
Buses | Biodiesel | Urban Biodiesel Buses | Euro VI D/E | DPF+SCR | EC |  | 0.04 | 0.5 | 5 | 85 | -0.045771 | 4.8444 | -13.0791 | 17.9937 | 0.030181 | 0.060142 | 7.0632e-14 | 0% | 0 | 70 | 0.67068
Buses | Biodiesel | Urban Biodiesel Buses | Euro VI D/E | DPF+SCR | EC |  | 0.04 | 1 | 5 | 85 | -0.079621 | 8.1403 | -23.4899 | 30.314 | 0.047882 | 0.081687 | -2.9754e-11 | 0% | 0 | 70 | 0.65167
Buses | Biodiesel | Urban Biodiesel Buses | Euro VI D/E | DPF+SCR | EC |  | 0.06 | 0 | 5 | 85 | -0.0017484 | 0.15019 | 13.1182 | 20.3492 | -0.00030227 | 0.032509 | 0.60577 | 0% | 0 | 70 | 10.9656
Buses | Biodiesel | Urban Biodiesel Buses | Euro VI D/E | DPF+SCR | EC |  | 0.06 | 0.5 | 5 | 85 | -0.0028563 | 0.21885 | 12.0225 | 15.2666 | -0.00030807 | 0.029603 | 0.46693 | 0% | 0 | 70 | 13.1745
Buses | Biodiesel | Urban Biodiesel Buses | Euro VI D/E | DPF+SCR | EC |  | 0.06 | 1 | 5 | 85 | 0.62045 | 7.9048 | -15.4062 | 21.0284 | 0.046555 | 0.064433 | -3.592e-11 | 0% | 0 | 70 | 15.3826
Buses | Biodiesel | Urban Biodiesel Buses | Euro VI D/E | DPF+SCR | CH4 | Urban Peak |  |  | 10 | 130 | 0 | 0 | 175 | 0 | 0 | 0 | 1000 | 97% | 0 | 70 | 0.00525
Buses | Biodiesel | Urban Biodiesel Buses | Euro VI D/E | DPF+SCR | CH4 | Urban Off Peak |  |  | 10 | 130 | 0 | 0 | 175 | 0 | 0 | 0 | 1000 | 97% | 0 | 70 | 0.00525
Buses | Biodiesel | Urban Biodiesel Buses | Euro VI D/E | DPF+SCR | CH4 | Rural |  |  | 10 | 130 | 0 | 0 | 80 | 0 | 0 | 0 | 1000 | 97% | 0 | 70 | 0.0024
Buses | Biodiesel | Urban Biodiesel Buses | Euro VI D/E | DPF+SCR | CH4 | Highway |  |  | 10 | 130 | 0 | 0 | 70 | 0 | 0 | 0 | 1000 | 97% | 0 | 70 | 0.0021
Buses | Biodiesel | Urban Biodiesel Buses | Euro VI D/E | DPF+SCR | NH3 | Urban Peak |  |  | 10 | 130 | 0 | 0 | 0.009 | 0 | 0 | 0 | 1 | 0% | 0 | 70 | 0.009
Buses | Biodiesel | Urban Biodiesel Buses | Euro VI D/E | DPF+SCR | NH3 | Urban Off Peak |  |  | 10 | 130 | 0 | 0 | 0.009 | 0 | 0 | 0 | 1 | 0% | 0 | 70 | 0.009
Buses | Biodiesel | Urban Biodiesel Buses | Euro VI D/E | DPF+SCR | NH3 | Rural |  |  | 10 | 130 | 0 | 0 | 0.009 | 0 | 0 | 0 | 1 | 0% | 0 | 70 | 0.009
Buses | Biodiesel | Urban Biodiesel Buses | Euro VI D/E | DPF+SCR | NH3 | Highway |  |  | 10 | 130 | 0 | 0 | 0.009 | 0 | 0 | 0 | 1 | 0% | 0 | 70 | 0.009
Buses | Biodiesel | Urban Biodiesel Buses | Euro VI D/E | DPF+SCR | N2O | Urban Peak |  |  | 1 | 130 | 0 | 0 | 0.0415 | 0 | 0 | 0 | 1 | 0% | 0 | 70 | 0.0415 | X
Buses | Biodiesel | Urban Biodiesel Buses | Euro VI D/E | DPF+SCR | N2O | Urban Off Peak |  |  | 1 | 130 | 0 | 0 | 0.0415 | 0 | 0 | 0 | 1 | 0% | 0 | 70 | 0.0415 | X
Buses | Biodiesel | Urban Biodiesel Buses | Euro VI D/E | DPF+SCR | N2O | Rural |  |  | 1 | 130 | 0 | 0 | 0.0415 | 0 | 0 | 0 | 1 | 0% | 0 | 70 | 0.0415 | X
Buses | Biodiesel | Urban Biodiesel Buses | Euro VI D/E | DPF+SCR | N2O | Highway |  |  | 1 | 130 | 0 | 0 | 0.0415 | 0 | 0 | 0 | 1 | 0% | 0 | 70 | 0.0415 | X
Buses | Biodiesel | Urban Biodiesel Buses | Euro VI D/E | DPF+SCR | SPN23 | Urban Peak | -0.06 | 0 | 5 | 85 | 0.0011157 | -0.25067 | 17.0042 | 16.1379 | -0.00052684 | 0.046712 | 1.0267 | -30909586190.2586 | 0 | 70 | 92902025469.2931
Buses | Biodiesel | Urban Biodiesel Buses | Euro VI D/E | DPF+SCR | SPN23 | Urban Peak | -0.06 | 0.5 | 5 | 85 | -0.0050997 | 6.0228 | -13.4271 | 18.8707 | 0.028056 | 0.11464 | 1.3138e-13 | -30909586190.2586 | 0 | 70 | 81459098901.6495
Buses | Biodiesel | Urban Biodiesel Buses | Euro VI D/E | DPF+SCR | SPN23 | Urban Peak | -0.06 | 1 | 5 | 85 | 0.00062037 | -0.33008 | 24.6606 | 4.4083 | -0.0008653 | 0.074736 | 1.0702 | -30909586190.2586 | 0 | 70 | 69823429430.6444
Buses | Biodiesel | Urban Biodiesel Buses | Euro VI D/E | DPF+SCR | SPN23 | Urban Peak | -0.04 | 0 | 5 | 85 | -0.028288 | 2.5602 | -10.7912 | 21.5374 | 0.026928 | -0.092059 | 0.30534 | -30909586190.2586 | 0 | 70 | 7399075513.2806
Buses | Biodiesel | Urban Biodiesel Buses | Euro VI D/E | DPF+SCR | SPN23 | Urban Peak | -0.04 | 0.5 | 5 | 85 | -0.025146 | 2.2955 | -10.3106 | 21.6723 | 0.02523 | -0.11008 | 0.36568 | -30909586190.2586 | 0 | 70 | 7301639468.0173
Buses | Biodiesel | Urban Biodiesel Buses | Euro VI D/E | DPF+SCR | SPN23 | Urban Peak | -0.04 | 1 | 5 | 85 | -0.032066 | 2.9974 | -14.6943 | 31.0214 | 0.033569 | -0.17524 | 0.5481 | -30909586190.2586 | 0 | 70 | 7778978392.55
Buses | Biodiesel | Urban Biodiesel Buses | Euro VI D/E | DPF+SCR | SPN23 | Urban Peak | -0.02 | 0 | 5 | 85 | 0.0013566 | 0.14558 | 10.6265 | 21.1365 | 2.5385e-05 | 0.016764 | 0.46992 | -30909586190.2586 | 0 | 70 | 485499453179.383
Buses | Biodiesel | Urban Biodiesel Buses | Euro VI D/E | DPF+SCR | SPN23 | Urban Peak | -0.02 | 0.5 | 5 | 85 | 0.011922 | 0.16678 | 11.9735 | 20.7213 | 0.00059888 | 0.011772 | 0.4549 | -30909586190.2586 | 0 | 70 | 604178480168.4091
Buses | Biodiesel | Urban Biodiesel Buses | Euro VI D/E | DPF+SCR | SPN23 | Urban Peak | -0.02 | 1 | 5 | 70 | -0.098327 | 7.361 | 22.5021 | -5.8763 | -0.0041466 | 0.32638 | -0.044908 | -30909586190.2586 | 0 | 70 | 695601219484.158
Buses | Biodiesel | Urban Biodiesel Buses | Euro VI D/E | DPF+SCR | SPN23 | Urban Peak | 0 | 0 | 5 | 85 | -3.2886e-05 | -0.098434 | 18.8368 | 23.0954 | -0.00041574 | 0.040437 | 1.0189 | -30909586190.2586 | 0 | 70 | 206630072569.093
Buses | Biodiesel | Urban Biodiesel Buses | Euro VI D/E | DPF+SCR | SPN23 | Urban Peak | 0 | 0.5 | 5 | 85 | -0.0010486 | -0.048604 | 17.8377 | 14.4655 | -0.00045751 | 0.039073 | 0.80725 | -30909586190.2586 | 0 | 70 | 225868305997.301
Buses | Biodiesel | Urban Biodiesel Buses | Euro VI D/E | DPF+SCR | SPN23 | Urban Peak | 0 | 1 | 5 | 85 | 0.13827 | 6.5727 | -12.9952 | 18.3102 | 0.026989 | 0.10707 | -7.3307e-11 | -30909586190.2586 | 0 | 70 | 248813987290.538
Buses | Biodiesel | Urban Biodiesel Buses | Euro VI D/E | DPF+SCR | SPN23 | Urban Peak | 0.02 | 0 | 5 | 80 | 0.010367 | 0.038655 | 9.0454 | 18.8788 | 0.00049289 | 0.0042012 | 0.37063 | -30909586190.2586 | 0 | 70 | 630465198518.7
Buses | Biodiesel | Urban Biodiesel Buses | Euro VI D/E | DPF+SCR | SPN23 | Urban Peak | 0.02 | 0.5 | 5 | 65 | 0.54483 | 6.1549 | -10.0672 | -29.3842 | 0.022902 | 0.14418 | -0.56463 | -30909586190.2586 | 0 | 65 | 788030219659.676
Buses | Biodiesel | Urban Biodiesel Buses | Euro VI D/E | DPF+SCR | SPN23 | Urban Peak | 0.02 | 1 | 5 | 55 | -0.0073306 | 2.862 | 18.797 | 12.3877 | -0.00013462 | 0.093693 | 0.32238 | -30909586190.2586 | 0 | 55 | 940774852143.62
Buses | Biodiesel | Urban Biodiesel Buses | Euro VI D/E | DPF+SCR | SPN23 | Urban Peak | 0.04 | 0 | 5 | 85 | -0.066088 | 7.524 | -16.2062 | 24.4931 | 0.049158 | 0.14218 | 2.2115e-12 | -30909586190.2586 | 0 | 70 | 23043554690.3241
Buses | Biodiesel | Urban Biodiesel Buses | Euro VI D/E | DPF+SCR | SPN23 | Urban Peak | 0.04 | 0.5 | 5 | 85 | -0.045771 | 4.8444 | -13.0791 | 17.9937 | 0.030181 | 0.060142 | 7.0632e-14 | -30909586190.2586 | 0 | 70 | 20730376878.8693
Buses | Biodiesel | Urban Biodiesel Buses | Euro VI D/E | DPF+SCR | SPN23 | Urban Peak | 0.04 | 1 | 5 | 85 | -0.079621 | 8.1403 | -23.4899 | 30.314 | 0.047882 | 0.081687 | -2.9754e-11 | -30909586190.2586 | 0 | 70 | 20142869209.4297
Buses | Biodiesel | Urban Biodiesel Buses | Euro VI D/E | DPF+SCR | SPN23 | Urban Peak | 0.06 | 0 | 5 | 85 | -0.0017484 | 0.15019 | 13.1182 | 20.3492 | -0.00030227 | 0.032509 | 0.60577 | -30909586190.2586 | 0 | 70 | 338942228568.679
Buses | Biodiesel | Urban Biodiesel Buses | Euro VI D/E | DPF+SCR | SPN23 | Urban Peak | 0.06 | 0.5 | 5 | 85 | -0.0028563 | 0.21885 | 12.0225 | 15.2666 | -0.00030807 | 0.029603 | 0.46693 | -30909586190.2586 | 0 | 70 | 407217400871.211
Buses | Biodiesel | Urban Biodiesel Buses | Euro VI D/E | DPF+SCR | SPN23 | Urban Peak | 0.06 | 1 | 5 | 85 | 0.62045 | 7.9048 | -15.4062 | 21.0284 | 0.046555 | 0.064433 | -3.592e-11 | -30909586190.2586 | 0 | 70 | 475470086767.571
Buses | Biodiesel | Urban Biodiesel Buses | Euro VI D/E | DPF+SCR | SPN23 | Urban Off Peak | -0.06 | 0 | 5 | 85 | 0.0011157 | -0.25067 | 17.0042 | 16.1379 | -0.00052684 | 0.046712 | 1.0267 | -30909586190.2586 | 0 | 70 | 92902025469.2931
Buses | Biodiesel | Urban Biodiesel Buses | Euro VI D/E | DPF+SCR | SPN23 | Urban Off Peak | -0.06 | 0.5 | 5 | 85 | -0.0050997 | 6.0228 | -13.4271 | 18.8707 | 0.028056 | 0.11464 | 1.3138e-13 | -30909586190.2586 | 0 | 70 | 81459098901.6495
Buses | Biodiesel | Urban Biodiesel Buses | Euro VI D/E | DPF+SCR | SPN23 | Urban Off Peak | -0.06 | 1 | 5 | 85 | 0.00062037 | -0.33008 | 24.6606 | 4.4083 | -0.0008653 | 0.074736 | 1.0702 | -30909586190.2586 | 0 | 70 | 69823429430.6444
Buses | Biodiesel | Urban Biodiesel Buses | Euro VI D/E | DPF+SCR | SPN23 | Urban Off Peak | -0.04 | 0 | 5 | 85 | -0.028288 | 2.5602 | -10.7912 | 21.5374 | 0.026928 | -0.092059 | 0.30534 | -30909586190.2586 | 0 | 70 | 7399075513.2806
Buses | Biodiesel | Urban Biodiesel Buses | Euro VI D/E | DPF+SCR | SPN23 | Urban Off Peak | -0.04 | 0.5 | 5 | 85 | -0.025146 | 2.2955 | -10.3106 | 21.6723 | 0.02523 | -0.11008 | 0.36568 | -30909586190.2586 | 0 | 70 | 7301639468.0173
Buses | Biodiesel | Urban Biodiesel Buses | Euro VI D/E | DPF+SCR | SPN23 | Urban Off Peak | -0.04 | 1 | 5 | 85 | -0.032066 | 2.9974 | -14.6943 | 31.0214 | 0.033569 | -0.17524 | 0.5481 | -30909586190.2586 | 0 | 70 | 7778978392.55
Buses | Biodiesel | Urban Biodiesel Buses | Euro VI D/E | DPF+SCR | SPN23 | Urban Off Peak | -0.02 | 0 | 5 | 85 | 0.0013566 | 0.14558 | 10.6265 | 21.1365 | 2.5385e-05 | 0.016764 | 0.46992 | -30909586190.2586 | 0 | 70 | 485499453179.383
Buses | Biodiesel | Urban Biodiesel Buses | Euro VI D/E | DPF+SCR | SPN23 | Urban Off Peak | -0.02 | 0.5 | 5 | 85 | 0.011922 | 0.16678 | 11.9735 | 20.7213 | 0.00059888 | 0.011772 | 0.4549 | -30909586190.2586 | 0 | 70 | 604178480168.4091
Buses | Biodiesel | Urban Biodiesel Buses | Euro VI D/E | DPF+SCR | SPN23 | Urban Off Peak | -0.02 | 1 | 5 | 70 | -0.098327 | 7.361 | 22.5021 | -5.8763 | -0.0041466 | 0.32638 | -0.044908 | -30909586190.2586 | 0 | 70 | 695601219484.158
Buses | Biodiesel | Urban Biodiesel Buses | Euro VI D/E | DPF+SCR | SPN23 | Urban Off Peak | 0 | 0 | 5 | 85 | -3.2886e-05 | -0.098434 | 18.8368 | 23.0954 | -0.00041574 | 0.040437 | 1.0189 | -30909586190.2586 | 0 | 70 | 206630072569.093
Buses | Biodiesel | Urban Biodiesel Buses | Euro VI D/E | DPF+SCR | SPN23 | Urban Off Peak | 0 | 0.5 | 5 | 85 | -0.0010486 | -0.048604 | 17.8377 | 14.4655 | -0.00045751 | 0.039073 | 0.80725 | -30909586190.2586 | 0 | 70 | 225868305997.301
Buses | Biodiesel | Urban Biodiesel Buses | Euro VI D/E | DPF+SCR | SPN23 | Urban Off Peak | 0 | 1 | 5 | 85 | 0.13827 | 6.5727 | -12.9952 | 18.3102 | 0.026989 | 0.10707 | -7.3307e-11 | -30909586190.2586 | 0 | 70 | 248813987290.538
Buses | Biodiesel | Urban Biodiesel Buses | Euro VI D/E | DPF+SCR | SPN23 | Urban Off Peak | 0.02 | 0 | 5 | 80 | 0.010367 | 0.038655 | 9.0454 | 18.8788 | 0.00049289 | 0.0042012 | 0.37063 | -30909586190.2586 | 0 | 70 | 630465198518.7
Buses | Biodiesel | Urban Biodiesel Buses | Euro VI D/E | DPF+SCR | SPN23 | Urban Off Peak | 0.02 | 0.5 | 5 | 65 | 0.54483 | 6.1549 | -10.0672 | -29.3842 | 0.022902 | 0.14418 | -0.56463 | -30909586190.2586 | 0 | 65 | 788030219659.676
Buses | Biodiesel | Urban Biodiesel Buses | Euro VI D/E | DPF+SCR | SPN23 | Urban Off Peak | 0.02 | 1 | 5 | 55 | -0.0073306 | 2.862 | 18.797 | 12.3877 | -0.00013462 | 0.093693 | 0.32238 | -30909586190.2586 | 0 | 55 | 940774852143.62
Buses | Biodiesel | Urban Biodiesel Buses | Euro VI D/E | DPF+SCR | SPN23 | Urban Off Peak | 0.04 | 0 | 5 | 85 | -0.066088 | 7.524 | -16.2062 | 24.4931 | 0.049158 | 0.14218 | 2.2115e-12 | -30909586190.2586 | 0 | 70 | 23043554690.3241
Buses | Biodiesel | Urban Biodiesel Buses | Euro VI D/E | DPF+SCR | SPN23 | Urban Off Peak | 0.04 | 0.5 | 5 | 85 | -0.045771 | 4.8444 | -13.0791 | 17.9937 | 0.030181 | 0.060142 | 7.0632e-14 | -30909586190.2586 | 0 | 70 | 20730376878.8693
Buses | Biodiesel | Urban Biodiesel Buses | Euro VI D/E | DPF+SCR | SPN23 | Urban Off Peak | 0.04 | 1 | 5 | 85 | -0.079621 | 8.1403 | -23.4899 | 30.314 | 0.047882 | 0.081687 | -2.9754e-11 | -30909586190.2586 | 0 | 70 | 20142869209.4297
Buses | Biodiesel | Urban Biodiesel Buses | Euro VI D/E | DPF+SCR | SPN23 | Urban Off Peak | 0.06 | 0 | 5 | 85 | -0.0017484 | 0.15019 | 13.1182 | 20.3492 | -0.00030227 | 0.032509 | 0.60577 | -30909586190.2586 | 0 | 70 | 338942228568.679
Buses | Biodiesel | Urban Biodiesel Buses | Euro VI D/E | DPF+SCR | SPN23 | Urban Off Peak | 0.06 | 0.5 | 5 | 85 | -0.0028563 | 0.21885 | 12.0225 | 15.2666 | -0.00030807 | 0.029603 | 0.46693 | -30909586190.2586 | 0 | 70 | 407217400871.211
Buses | Biodiesel | Urban Biodiesel Buses | Euro VI D/E | DPF+SCR | SPN23 | Urban Off Peak | 0.06 | 1 | 5 | 85 | 0.62045 | 7.9048 | -15.4062 | 21.0284 | 0.046555 | 0.064433 | -3.592e-11 | -30909586190.2586 | 0 | 70 | 475470086767.571
Buses | Biodiesel | Urban Biodiesel Buses | Euro VI D/E | DPF+SCR | SPN23 | Rural | -0.06 | 0 | 5 | 85 | 0.0011157 | -0.25067 | 17.0042 | 16.1379 | -0.00052684 | 0.046712 | 1.0267 | -10543056883.7145 | 0 | 70 | 31688270854.4624
Buses | Biodiesel | Urban Biodiesel Buses | Euro VI D/E | DPF+SCR | SPN23 | Rural | -0.06 | 0.5 | 5 | 85 | -0.0050997 | 6.0228 | -13.4271 | 18.8707 | 0.028056 | 0.11464 | 1.3138e-13 | -10543056883.7145 | 0 | 70 | 27785163741.2265
Buses | Biodiesel | Urban Biodiesel Buses | Euro VI D/E | DPF+SCR | SPN23 | Rural | -0.06 | 1 | 5 | 85 | 0.00062037 | -0.33008 | 24.6606 | 4.4083 | -0.0008653 | 0.074736 | 1.0702 | -10543056883.7145 | 0 | 70 | 23816313289.2837
Buses | Biodiesel | Urban Biodiesel Buses | Euro VI D/E | DPF+SCR | SPN23 | Rural | -0.04 | 0 | 5 | 85 | -0.028288 | 2.5602 | -10.7912 | 21.5374 | 0.026928 | -0.092059 | 0.30534 | -10543056883.7145 | 0 | 70 | 2523776072.1907
Buses | Biodiesel | Urban Biodiesel Buses | Euro VI D/E | DPF+SCR | SPN23 | Rural | -0.04 | 0.5 | 5 | 85 | -0.025146 | 2.2955 | -10.3106 | 21.6723 | 0.02523 | -0.11008 | 0.36568 | -10543056883.7145 | 0 | 70 | 2490541276.9568
Buses | Biodiesel | Urban Biodiesel Buses | Euro VI D/E | DPF+SCR | SPN23 | Rural | -0.04 | 1 | 5 | 85 | -0.032066 | 2.9974 | -14.6943 | 31.0214 | 0.033569 | -0.17524 | 0.5481 | -10543056883.7145 | 0 | 70 | 2653358449.7101
Buses | Biodiesel | Urban Biodiesel Buses | Euro VI D/E | DPF+SCR | SPN23 | Rural | -0.02 | 0 | 5 | 85 | 0.0013566 | 0.14558 | 10.6265 | 21.1365 | 2.5385e-05 | 0.016764 | 0.46992 | -10543056883.7145 | 0 | 70 | 165600675489.328
Buses | Biodiesel | Urban Biodiesel Buses | Euro VI D/E | DPF+SCR | SPN23 | Rural | -0.02 | 0.5 | 5 | 85 | 0.011922 | 0.16678 | 11.9735 | 20.7213 | 0.00059888 | 0.011772 | 0.4549 | -10543056883.7145 | 0 | 70 | 206081312299.721
Buses | Biodiesel | Urban Biodiesel Buses | Euro VI D/E | DPF+SCR | SPN23 | Rural | -0.02 | 1 | 5 | 70 | -0.098327 | 7.361 | 22.5021 | -5.8763 | -0.0041466 | 0.32638 | -0.044908 | -10543056883.7145 | 0 | 70 | 237265008360.814
Buses | Biodiesel | Urban Biodiesel Buses | Euro VI D/E | DPF+SCR | SPN23 | Rural | 0 | 0 | 5 | 85 | -3.2886e-05 | -0.098434 | 18.8368 | 23.0954 | -0.00041574 | 0.040437 | 1.0189 | -10543056883.7145 | 0 | 70 | 70480160934.8211
Buses | Biodiesel | Urban Biodiesel Buses | Euro VI D/E | DPF+SCR | SPN23 | Rural | 0 | 0.5 | 5 | 85 | -0.0010486 | -0.048604 | 17.8377 | 14.4655 | -0.00045751 | 0.039073 | 0.80725 | -10543056883.7145 | 0 | 70 | 77042196030.9873
Buses | Biodiesel | Urban Biodiesel Buses | Euro VI D/E | DPF+SCR | SPN23 | Rural | 0 | 1 | 5 | 85 | 0.13827 | 6.5727 | -12.9952 | 18.3102 | 0.026989 | 0.10707 | -7.3307e-11 | -10543056883.7145 | 0 | 70 | 84868817249.2791
Buses | Biodiesel | Urban Biodiesel Buses | Euro VI D/E | DPF+SCR | SPN23 | Rural | 0.02 | 0 | 5 | 80 | 0.010367 | 0.038655 | 9.0454 | 18.8788 | 0.00049289 | 0.0042012 | 0.37063 | -10543056883.7145 | 0 | 70 | 215047539319.542
Buses | Biodiesel | Urban Biodiesel Buses | Euro VI D/E | DPF+SCR | SPN23 | Rural | 0.02 | 0.5 | 5 | 65 | 0.54483 | 6.1549 | -10.0672 | -29.3842 | 0.022902 | 0.14418 | -0.56463 | -10543056883.7145 | 0 | 65 | 268791933393.649
Buses | Biodiesel | Urban Biodiesel Buses | Euro VI D/E | DPF+SCR | SPN23 | Rural | 0.02 | 1 | 5 | 55 | -0.0073306 | 2.862 | 18.797 | 12.3877 | -0.00013462 | 0.093693 | 0.32238 | -10543056883.7145 | 0 | 55 | 320892124549.507
Buses | Biodiesel | Urban Biodiesel Buses | Euro VI D/E | DPF+SCR | SPN23 | Rural | 0.04 | 0 | 5 | 85 | -0.066088 | 7.524 | -16.2062 | 24.4931 | 0.049158 | 0.14218 | 2.2115e-12 | -10543056883.7145 | 0 | 70 | 7860005191.3611
Buses | Biodiesel | Urban Biodiesel Buses | Euro VI D/E | DPF+SCR | SPN23 | Rural | 0.04 | 0.5 | 5 | 85 | -0.045771 | 4.8444 | -13.0791 | 17.9937 | 0.030181 | 0.060142 | 7.0632e-14 | -10543056883.7145 | 0 | 70 | 7070995429.1559
Buses | Biodiesel | Urban Biodiesel Buses | Euro VI D/E | DPF+SCR | SPN23 | Rural | 0.04 | 1 | 5 | 85 | -0.079621 | 8.1403 | -23.4899 | 30.314 | 0.047882 | 0.081687 | -2.9754e-11 | -10543056883.7145 | 0 | 70 | 6870600420.9283
Buses | Biodiesel | Urban Biodiesel Buses | Euro VI D/E | DPF+SCR | SPN23 | Rural | 0.06 | 0 | 5 | 85 | -0.0017484 | 0.15019 | 13.1182 | 20.3492 | -0.00030227 | 0.032509 | 0.60577 | -10543056883.7145 | 0 | 70 | 115610968529.953
Buses | Biodiesel | Urban Biodiesel Buses | Euro VI D/E | DPF+SCR | SPN23 | Rural | 0.06 | 0.5 | 5 | 85 | -0.0028563 | 0.21885 | 12.0225 | 15.2666 | -0.00030807 | 0.029603 | 0.46693 | -10543056883.7145 | 0 | 70 | 138899181479.335
Buses | Biodiesel | Urban Biodiesel Buses | Euro VI D/E | DPF+SCR | SPN23 | Rural | 0.06 | 1 | 5 | 85 | 0.62045 | 7.9048 | -15.4062 | 21.0284 | 0.046555 | 0.064433 | -3.592e-11 | -10543056883.7145 | 0 | 70 | 162179724463.226
Buses | Biodiesel | Urban Biodiesel Buses | Euro VI D/E | DPF+SCR | SPN23 | Highway | -0.06 | 0 | 5 | 85 | 0.0011157 | -0.25067 | 17.0042 | 16.1379 | -0.00052684 | 0.046712 | 1.0267 | -8218074676.2948 | 0 | 70 | 24700291302.978
Buses | Biodiesel | Urban Biodiesel Buses | Euro VI D/E | DPF+SCR | SPN23 | Highway | -0.06 | 0.5 | 5 | 85 | -0.0050997 | 6.0228 | -13.4271 | 18.8707 | 0.028056 | 0.11464 | 1.3138e-13 | -8218074676.2948 | 0 | 70 | 21657907478.1732
Buses | Biodiesel | Urban Biodiesel Buses | Euro VI D/E | DPF+SCR | SPN23 | Highway | -0.06 | 1 | 5 | 85 | 0.00062037 | -0.33008 | 24.6606 | 4.4083 | -0.0008653 | 0.074736 | 1.0702 | -8218074676.2948 | 0 | 70 | 18564278205.9676
Buses | Biodiesel | Urban Biodiesel Buses | Euro VI D/E | DPF+SCR | SPN23 | Highway | -0.04 | 0 | 5 | 85 | -0.028288 | 2.5602 | -10.7912 | 21.5374 | 0.026928 | -0.092059 | 0.30534 | -8218074676.2948 | 0 | 70 | 1967226436.9647
Buses | Biodiesel | Urban Biodiesel Buses | Euro VI D/E | DPF+SCR | SPN23 | Highway | -0.04 | 0.5 | 5 | 85 | -0.025146 | 2.2955 | -10.3106 | 21.6723 | 0.02523 | -0.11008 | 0.36568 | -8218074676.2948 | 0 | 70 | 1941320664.8434
Buses | Biodiesel | Urban Biodiesel Buses | Euro VI D/E | DPF+SCR | SPN23 | Highway | -0.04 | 1 | 5 | 85 | -0.032066 | 2.9974 | -14.6943 | 31.0214 | 0.033569 | -0.17524 | 0.5481 | -8218074676.2948 | 0 | 70 | 2068232973.0159
Buses | Biodiesel | Urban Biodiesel Buses | Euro VI D/E | DPF+SCR | SPN23 | Highway | -0.02 | 0 | 5 | 85 | 0.0013566 | 0.14558 | 10.6265 | 21.1365 | 2.5385e-05 | 0.016764 | 0.46992 | -8218074676.2948 | 0 | 70 | 129081985676.739
Buses | Biodiesel | Urban Biodiesel Buses | Euro VI D/E | DPF+SCR | SPN23 | Highway | -0.02 | 0.5 | 5 | 85 | 0.011922 | 0.16678 | 11.9735 | 20.7213 | 0.00059888 | 0.011772 | 0.4549 | -8218074676.2948 | 0 | 70 | 160635727625.582
Buses | Biodiesel | Urban Biodiesel Buses | Euro VI D/E | DPF+SCR | SPN23 | Highway | -0.02 | 1 | 5 | 70 | -0.098327 | 7.361 | 22.5021 | -5.8763 | -0.0041466 | 0.32638 | -0.044908 | -8218074676.2948 | 0 | 70 | 184942714275.315
Buses | Biodiesel | Urban Biodiesel Buses | Euro VI D/E | DPF+SCR | SPN23 | Highway | 0 | 0 | 5 | 85 | -3.2886e-05 | -0.098434 | 18.8368 | 23.0954 | -0.00041574 | 0.040437 | 1.0189 | -8218074676.2948 | 0 | 70 | 54937693324.0175
Buses | Biodiesel | Urban Biodiesel Buses | Euro VI D/E | DPF+SCR | SPN23 | Highway | 0 | 0.5 | 5 | 85 | -0.0010486 | -0.048604 | 17.8377 | 14.4655 | -0.00045751 | 0.039073 | 0.80725 | -8218074676.2948 | 0 | 70 | 60052651447.1694
Buses | Biodiesel | Urban Biodiesel Buses | Euro VI D/E | DPF+SCR | SPN23 | Highway | 0 | 1 | 5 | 85 | 0.13827 | 6.5727 | -12.9952 | 18.3102 | 0.026989 | 0.10707 | -7.3307e-11 | -8218074676.2948 | 0 | 70 | 66153325885.9154
Buses | Biodiesel | Urban Biodiesel Buses | Euro VI D/E | DPF+SCR | SPN23 | Highway | 0.02 | 0 | 5 | 80 | 0.010367 | 0.038655 | 9.0454 | 18.8788 | 0.00049289 | 0.0042012 | 0.37063 | -8218074676.2948 | 0 | 70 | 167624699043.284
Buses | Biodiesel | Urban Biodiesel Buses | Euro VI D/E | DPF+SCR | SPN23 | Highway | 0.02 | 0.5 | 5 | 65 | 0.54483 | 6.1549 | -10.0672 | -29.3842 | 0.022902 | 0.14418 | -0.56463 | -8218074676.2948 | 0 | 65 | 209517240155.086
Buses | Biodiesel | Urban Biodiesel Buses | Euro VI D/E | DPF+SCR | SPN23 | Highway | 0.02 | 1 | 5 | 55 | -0.0073306 | 2.862 | 18.797 | 12.3877 | -0.00013462 | 0.093693 | 0.32238 | -8218074676.2948 | 0 | 55 | 250128162234.14
Buses | Biodiesel | Urban Biodiesel Buses | Euro VI D/E | DPF+SCR | SPN23 | Highway | 0.04 | 0 | 5 | 85 | -0.066088 | 7.524 | -16.2062 | 24.4931 | 0.049158 | 0.14218 | 2.2115e-12 | -8218074676.2948 | 0 | 70 | 6126696491.62
Buses | Biodiesel | Urban Biodiesel Buses | Euro VI D/E | DPF+SCR | SPN23 | Highway | 0.04 | 0.5 | 5 | 85 | -0.045771 | 4.8444 | -13.0791 | 17.9937 | 0.030181 | 0.060142 | 7.0632e-14 | -8218074676.2948 | 0 | 70 | 5511681205.4635
Buses | Biodiesel | Urban Biodiesel Buses | Euro VI D/E | DPF+SCR | SPN23 | Highway | 0.04 | 1 | 5 | 85 | -0.079621 | 8.1403 | -23.4899 | 30.314 | 0.047882 | 0.081687 | -2.9754e-11 | -8218074676.2948 | 0 | 70 | 5355477823.4103
Buses | Biodiesel | Urban Biodiesel Buses | Euro VI D/E | DPF+SCR | SPN23 | Highway | 0.06 | 0 | 5 | 85 | -0.0017484 | 0.15019 | 13.1182 | 20.3492 | -0.00030227 | 0.032509 | 0.60577 | -8218074676.2948 | 0 | 70 | 90116138353.6693
Buses | Biodiesel | Urban Biodiesel Buses | Euro VI D/E | DPF+SCR | SPN23 | Highway | 0.06 | 0.5 | 5 | 85 | -0.0028563 | 0.21885 | 12.0225 | 15.2666 | -0.00030807 | 0.029603 | 0.46693 | -8218074676.2948 | 0 | 70 | 108268774274.304
Buses | Biodiesel | Urban Biodiesel Buses | Euro VI D/E | DPF+SCR | SPN23 | Highway | 0.06 | 1 | 5 | 85 | 0.62045 | 7.9048 | -15.4062 | 21.0284 | 0.046555 | 0.064433 | -3.592e-11 | -8218074676.2948 | 0 | 70 | 126415431630.1
Buses | Biodiesel | Urban Biodiesel Buses | Euro VII | DPF+SCR | CO |  | -0.06 | 0 | 5 | 85 | 0.027921 | 4.0025 | -19.5355 | 17.4674 | 0.91285 | -2.218 | -4.0715 | 95.2% | 0 | 70 | 0.0044255 | Χ
Buses | Biodiesel | Urban Biodiesel Buses | Euro VII | DPF+SCR | CO |  | -0.06 | 0.5 | 5 | 85 | 0.0024484 | -0.34859 | 18.3534 | -22.3231 | -0.023625 | 2.7009 | 6.8192 | 95.2% | 0 | 70 | 0.0033729 | Χ
Buses | Biodiesel | Urban Biodiesel Buses | Euro VII | DPF+SCR | CO |  | -0.06 | 1 | 5 | 85 | -0.01517 | 3.3012 | -16.1892 | 16.9408 | 0.68782 | -2.4565 | -2.3565e-09 | 95.2% | 0 | 70 | 0.0021132 | Χ
Buses | Biodiesel | Urban Biodiesel Buses | Euro VII | DPF+SCR | CO |  | -0.04 | 0 | 5 | 85 | -0.074857 | 6.8137 | -29.253 | 41.1735 | 2.2135 | -8.4202 | 18.8449 | 95.2% | 0 | 70 | 0.00038069 | Χ
Buses | Biodiesel | Urban Biodiesel Buses | Euro VII | DPF+SCR | CO |  | -0.04 | 0.5 | 5 | 85 | -0.041544 | 3.7978 | -16.4312 | 23.064 | 1.3945 | -6.3426 | 14.3116 | 95.2% | 0 | 70 | 0.00034616 | Χ
Buses | Biodiesel | Urban Biodiesel Buses | Euro VII | DPF+SCR | CO |  | -0.04 | 1 | 5 | 85 | -0.039819 | 3.6827 | -16.9963 | 25.0097 | 1.4886 | -8.0186 | 18.043 | 95.2% | 0 | 70 | 0.0003273 | Χ
Buses | Biodiesel | Urban Biodiesel Buses | Euro VII | DPF+SCR | CO |  | -0.02 | 0 | 5 | 85 | -0.031055 | 5.7971 | -41.7474 | 46.9084 | 0.64229 | -4.5323 | 3.9763 | 95.2% | 0 | 70 | 0.0036001 | Χ
Buses | Biodiesel | Urban Biodiesel Buses | Euro VII | DPF+SCR | CO |  | -0.02 | 0.5 | 5 | 85 | -0.0060055 | 2.689 | 23.6299 | -32.3445 | 0.45138 | 1.0862 | -5.5931e-07 | 95.2% | 0 | 70 | 0.0038179 | Χ
Buses | Biodiesel | Urban Biodiesel Buses | Euro VII | DPF+SCR | CO |  | -0.02 | 1 | 5 | 70 | -0.13479 | 14.7006 | -43.159 | -13.1502 | 1.4092 | -4.2754 | -1.3712 | 95.2% | 0 | 70 | 0.0023637 | Χ
Buses | Biodiesel | Urban Biodiesel Buses | Euro VII | DPF+SCR | CO |  | 0 | 0 | 5 | 85 | 0.0016794 | -0.26953 | 21.6612 | -20.7208 | -0.029895 | 3.1684 | 3.8941 | 95.2% | 0 | 70 | 0.0065012 | Χ
Buses | Biodiesel | Urban Biodiesel Buses | Euro VII | DPF+SCR | CO |  | 0 | 0.5 | 5 | 85 | 0.14947 | 16.165 | -8.7383 | -9.8043 | 3.0672 | 1.7203 | 0.047736 | 95.2% | 0 | 70 | 0.0058776 | Χ
Buses | Biodiesel | Urban Biodiesel Buses | Euro VII | DPF+SCR | CO |  | 0 | 1 | 5 | 85 | 0.0028917 | -0.37346 | 23.2497 | -29.3188 | -0.027102 | 3.2153 | -1.4299e-12 | 95.2% | 0 | 70 | 0.0056481 | Χ
Buses | Biodiesel | Urban Biodiesel Buses | Euro VII | DPF+SCR | CO |  | 0.02 | 0 | 5 | 80 | -0.15048 | 18.2843 | 6.2702 | 5.6722 | 1.873 | 0.83465 | 0.49831 | 95.2% | 0 | 70 | 0.0028523 | Χ
Buses | Biodiesel | Urban Biodiesel Buses | Euro VII | DPF+SCR | CO |  | 0.02 | 0.5 | 5 | 65 | 0.0043881 | 1.5905 | 24.2032 | -36.0982 | 0.34019 | 0.53961 | -9.358e-12 | 95.2% | 0 | 65 | 0.0047456 | Χ
Buses | Biodiesel | Urban Biodiesel Buses | Euro VII | DPF+SCR | CO |  | 0.02 | 1 | 5 | 55 | 0.028921 | 0.14237 | 35.1086 | -46.7408 | 0.25233 | 0.94156 | -5.9636e-10 | 95.2% | 0 | 55 | 0.0076306 | Χ
Buses | Biodiesel | Urban Biodiesel Buses | Euro VII | DPF+SCR | CO |  | 0.04 | 0 | 5 | 85 | -0.04733 | 5.9143 | -20.9455 | 22.9249 | 1.4267 | -2.4798 | 3.522 | 95.2% | 0 | 70 | 0.0011363 | Χ
Buses | Biodiesel | Urban Biodiesel Buses | Euro VII | DPF+SCR | CO |  | 0.04 | 0.5 | 5 | 85 | -0.050228 | 5.6947 | -22.069 | 26.8391 | 1.4813 | -4.4554 | 8.1888 | 95.2% | 0 | 70 | 0.00090292 | Χ
Buses | Biodiesel | Urban Biodiesel Buses | Euro VII | DPF+SCR | CO |  | 0.04 | 1 | 5 | 85 | -0.040103 | 4.3086 | -17.0883 | 21.5048 | 1.1945 | -4.5305 | 9.2216 | 95.2% | 0 | 70 | 0.00076453 | Χ
Buses | Biodiesel | Urban Biodiesel Buses | Euro VII | DPF+SCR | CO |  | 0.06 | 0 | 5 | 85 | -0.0021655 | 4.5341 | -27.7549 | 21.6533 | 0.62667 | -3.2749 | 7.0715e-13 | 95.2% | 0 | 70 | 0.0047187 | Χ
Buses | Biodiesel | Urban Biodiesel Buses | Euro VII | DPF+SCR | CO |  | 0.06 | 0.5 | 5 | 85 | -0.041431 | 14.8232 | 5.9637 | 5.3975 | 1.9751 | 1.5855 | 2.5379 | 95.2% | 0 | 70 | 0.0041211 | Χ
Buses | Biodiesel | Urban Biodiesel Buses | Euro VII | DPF+SCR | CO |  | 0.06 | 1 | 5 | 85 | -0.0015771 | 0.23745 | 12.9985 | -76.4343 | 0.034771 | 1.7046 | -10.1692 | 95.2% | 0 | 70 | 0.0035718 | Χ
Buses | Biodiesel | Urban Biodiesel Buses | Euro VII | DPF+SCR | NOx |  | -0.06 | 0 | 5 | 85 | -0.0044518 | 3.4861 | -37.397 | 99.9261 | 0.10548 | -1.1344 | 3.0217 | 88.14% | 0 | 70 | 0.050141 | Χ
Buses | Biodiesel | Urban Biodiesel Buses | Euro VII | DPF+SCR | NOx |  | -0.06 | 0.5 | 5 | 85 | 0.017421 | 1.3539 | -18.21 | 84.8145 | 0.079885 | -0.81428 | 2.9797 | 88.14% | 0 | 70 | 0.057336 | Χ
Buses | Biodiesel | Urban Biodiesel Buses | Euro VII | DPF+SCR | NOx |  | -0.06 | 1 | 5 | 85 | 0.0028996 | 1.4268 | -21.0149 | 90.3966 | 0.070078 | -0.82309 | 3.0235 | 88.14% | 0 | 70 | 0.038747 | Χ
Buses | Biodiesel | Urban Biodiesel Buses | Euro VII | DPF+SCR | NOx |  | -0.04 | 0 | 5 | 80 | -0.043578 | 3.4055 | 12.3688 | 18.4969 | 0.042289 | 0.87507 | 7.6366e-14 | 88.14% | 0 | 70 | 0.016557 | Χ
Buses | Biodiesel | Urban Biodiesel Buses | Euro VII | DPF+SCR | NOx |  | -0.04 | 0.5 | 5 | 75 | -0.032323 | 2.3181 | 20.5156 | 8.1417 | 0.029195 | 1.028 | 3.1089e-13 | 88.14% | 0 | 70 | 0.013524 | Χ
Buses | Biodiesel | Urban Biodiesel Buses | Euro VII | DPF+SCR | NOx |  | -0.04 | 1 | 5 | 75 | -0.0056033 | 0.31139 | 10.6221 | -38.4994 | 0.0021393 | 0.45156 | -1.5275 | 88.14% | 0 | 70 | 0.012903 | Χ
Buses | Biodiesel | Urban Biodiesel Buses | Euro VII | DPF+SCR | NOx |  | -0.02 | 0 | 5 | 85 | -0.0040307 | 2.0601 | -29.4511 | 143.6892 | 0.12996 | -0.94572 | 2.9861 | 88.14% | 0 | 70 | 0.020066 | Χ
Buses | Biodiesel | Urban Biodiesel Buses | Euro VII | DPF+SCR | NOx |  | -0.02 | 0.5 | 5 | 85 | 0.0036897 | 0.62773 | -8.5291 | 36.7295 | 0.052713 | -0.33778 | 0.84053 | 88.14% | 0 | 70 | 0.027201 | Χ
Buses | Biodiesel | Urban Biodiesel Buses | Euro VII | DPF+SCR | NOx |  | -0.02 | 1 | 5 | 70 | 0.061387 | -1.4819 | 18.5526 | -50.8465 | 0.098814 | -0.34066 | -1.7765e-11 | 88.14% | 0 | 70 | 0.055358 | Χ
Buses | Biodiesel | Urban Biodiesel Buses | Euro VII | DPF+SCR | NOx |  | 0 | 0 | 5 | 85 | -0.0094254 | 1.2705 | -16.9609 | 86.5388 | 0.054632 | -0.55016 | 2.2853 | 88.14% | 0 | 70 | 0.013847 | Χ
Buses | Biodiesel | Urban Biodiesel Buses | Euro VII | DPF+SCR | NOx |  | 0 | 0.5 | 5 | 85 | -0.007054 | 1.0398 | -14.9452 | 72.2506 | 0.050204 | -0.49639 | 1.8881 | 88.14% | 0 | 70 | 0.013526 | Χ
Buses | Biodiesel | Urban Biodiesel Buses | Euro VII | DPF+SCR | NOx |  | 0 | 1 | 5 | 85 | -0.0038511 | 0.89227 | -13.2375 | 63.1837 | 0.053052 | -0.47918 | 1.671 | 88.14% | 0 | 70 | 0.01625 | Χ
Buses | Biodiesel | Urban Biodiesel Buses | Euro VII | DPF+SCR | NOx |  | 0.02 | 0 | 5 | 80 | 0.0072929 | 0.70044 | -10.5657 | 49.4205 | 0.062691 | -0.40295 | 1.0715 | 88.14% | 0 | 70 | 0.031719 | Χ
Buses | Biodiesel | Urban Biodiesel Buses | Euro VII | DPF+SCR | NOx |  | 0.02 | 0.5 | 5 | 65 | 0.06894 | -1.6929 | 19.435 | -51.8114 | 0.096603 | -0.33411 | -4.4582e-13 | 88.14% | 0 | 65 | 0.061336 | Χ
Buses | Biodiesel | Urban Biodiesel Buses | Euro VII | DPF+SCR | NOx |  | 0.02 | 1 | 5 | 55 | -0.0014789 | 0.84457 | -9.5632 | 33.4097 | 0.044637 | -0.21899 | 0.52725 | 88.14% | 0 | 55 | 0.031706 | Χ
Buses | Biodiesel | Urban Biodiesel Buses | Euro VII | DPF+SCR | NOx |  | 0.04 | 0 | 5 | 85 | -0.0013507 | 0.16038 | 0.0035029 | 41.1035 | 0.001905 | 0.025527 | 1.2147 | 88.14% | 0 | 70 | 0.049975 | Χ
Buses | Biodiesel | Urban Biodiesel Buses | Euro VII | DPF+SCR | NOx |  | 0.04 | 0.5 | 5 | 85 | 0.0017996 | 0.064279 | -2.9706 | 24.1447 | 0.0050872 | -0.14654 | 1.0553 | 88.14% | 0 | 70 | 0.080634 | Χ
Buses | Biodiesel | Urban Biodiesel Buses | Euro VII | DPF+SCR | NOx |  | 0.04 | 1 | 5 | 85 | -0.023449 | 6.7524 | -40.899 | 38.099 | 0.21291 | -1.3052 | 1.1858 | 88.14% | 0 | 70 | 0.039493 | Χ
Buses | Biodiesel | Urban Biodiesel Buses | Euro VII | DPF+SCR | NOx |  | 0.06 | 0 | 5 | 85 | 0.0010708 | 1.1964 | -18.2487 | 106.064 | 0.09181 | -0.71484 | 2.5361 | 88.14% | 0 | 70 | 0.021296 | Χ
Buses | Biodiesel | Urban Biodiesel Buses | Euro VII | DPF+SCR | NOx |  | 0.06 | 0.5 | 5 | 85 | -9.9686e-05 | 0.937 | -12.9713 | 63.9714 | 0.071401 | -0.51241 | 1.5223 | 88.14% | 0 | 70 | 0.019936 | Χ
Buses | Biodiesel | Urban Biodiesel Buses | Euro VII | DPF+SCR | NOx |  | 0.06 | 1 | 5 | 85 | 0.00029389 | 0.48129 | -6.5538 | 29.4515 | 0.037681 | -0.25328 | 0.68257 | 88.14% | 0 | 70 | 0.020518 | Χ
Buses | Biodiesel | Urban Biodiesel Buses | Euro VII | DPF+SCR | VOC |  | -0.06 | 0 | 5 | 85 | 0.00013521 | -0.012846 | 0.36156 | 7.415 | 0.0030599 | -0.25249 | 16.6957 | 90% | 0 | 70 | 0.0016468 | Χ
Buses | Biodiesel | Urban Biodiesel Buses | Euro VII | DPF+SCR | VOC |  | -0.06 | 0.5 | 5 | 85 | 0.00010297 | -0.014393 | 0.55294 | 7.5442 | -0.0023636 | 0.11202 | 17.0663 | 90% | 0 | 70 | 0.001184 | Χ
Buses | Biodiesel | Urban Biodiesel Buses | Euro VII | DPF+SCR | VOC |  | -0.06 | 1 | 5 | 85 | 0.00012305 | 0.012664 | 0.78236 | 18.3231 | 0.054213 | -0.26432 | 40.3846 | 90% | 0 | 70 | 0.00088115 | Χ
Buses | Biodiesel | Urban Biodiesel Buses | Euro VII | DPF+SCR | VOC |  | -0.04 | 0 | 5 | 85 | -0.010452 | 0.98078 | -4.3929 | 10.9142 | 1.6228 | -6.6298 | 20.0866 | 90% | 0 | 70 | 0.00017586 | Χ
Buses | Biodiesel | Urban Biodiesel Buses | Euro VII | DPF+SCR | VOC |  | -0.04 | 0.5 | 5 | 85 | -0.010219 | 0.9514 | -4.7823 | 10.6676 | 1.7068 | -8.3916 | 21.2987 | 90% | 0 | 70 | 0.00015259 | Χ
Buses | Biodiesel | Urban Biodiesel Buses | Euro VII | DPF+SCR | VOC |  | -0.04 | 1 | 5 | 85 | -0.049539 | 4.3632 | 1.0839 | -9.2089 | 8.8798 | 1.3998 | 12.1638 | 90% | 0 | 70 | 0.00014588 | Χ
Buses | Biodiesel | Urban Biodiesel Buses | Euro VII | DPF+SCR | VOC |  | -0.02 | 0 | 5 | 85 | -0.00029502 | 0.0083899 | 1.654 | 14.0759 | -0.015823 | 1.2719 | 22.0714 | 90% | 0 | 70 | 0.002969 | Χ
Buses | Biodiesel | Urban Biodiesel Buses | Euro VII | DPF+SCR | VOC |  | -0.02 | 0.5 | 5 | 85 | -0.0011496 | 0.083868 | 3.9203 | 12.6687 | -0.039817 | 4.4556 | 19.3831 | 90% | 0 | 70 | 0.0031864 | Χ
Buses | Biodiesel | Urban Biodiesel Buses | Euro VII | DPF+SCR | VOC |  | -0.02 | 1 | 5 | 70 | 1.6115e-05 | -0.012095 | 0.58888 | 13.2435 | -0.0016715 | -0.14881 | 18.8899 | 90% | 0 | 70 | 0.0036684 | Χ
Buses | Biodiesel | Urban Biodiesel Buses | Euro VII | DPF+SCR | VOC |  | 0 | 0 | 5 | 85 | 0.00030732 | -0.034752 | 1.6238 | 24.5745 | 0.0022244 | -0.15389 | 49.1793 | 90% | 0 | 70 | 0.0021256 | Χ
Buses | Biodiesel | Urban Biodiesel Buses | Euro VII | DPF+SCR | VOC |  | 0 | 0.5 | 5 | 85 | 0.00017818 | -0.032714 | 2.0072 | 27.052 | -0.0061921 | 0.33443 | 52.9897 | 90% | 0 | 70 | 0.0021207 | Χ
Buses | Biodiesel | Urban Biodiesel Buses | Euro VII | DPF+SCR | VOC |  | 0 | 1 | 5 | 85 | 0.00022421 | -0.045728 | 2.9191 | 40.6243 | -0.01008 | 0.52618 | 78.0772 | 90% | 0 | 70 | 0.0021324 | Χ
Buses | Biodiesel | Urban Biodiesel Buses | Euro VII | DPF+SCR | VOC |  | 0.02 | 0 | 5 | 80 | -0.0032517 | 0.23029 | 8.5734 | 9.5608 | -0.10368 | 10.9322 | 15.3231 | 90% | 0 | 70 | 0.0032645 | Χ
Buses | Biodiesel | Urban Biodiesel Buses | Euro VII | DPF+SCR | VOC |  | 0.02 | 0.5 | 5 | 65 | -0.0035243 | 0.29722 | 8.8919 | 7.1164 | -0.080289 | 10.978 | 11.2128 | 90% | 0 | 65 | 0.0034833 | Χ
Buses | Biodiesel | Urban Biodiesel Buses | Euro VII | DPF+SCR | VOC |  | 0.02 | 1 | 5 | 55 | -0.00041396 | 0.0028671 | 1.9754 | 13.849 | -0.020486 | 1.2018 | 19.0041 | 90% | 0 | 55 | 0.0048956 | Χ
Buses | Biodiesel | Urban Biodiesel Buses | Euro VII | DPF+SCR | VOC |  | 0.04 | 0 | 5 | 85 | -0.00015286 | 0.025691 | -0.30466 | 10.9295 | 0.050341 | -0.95213 | 23.2917 | 90% | 0 | 70 | 0.00044307 | Χ
Buses | Biodiesel | Urban Biodiesel Buses | Euro VII | DPF+SCR | VOC |  | 0.04 | 0.5 | 5 | 85 | -0.030796 | 3.2888 | -1.3464 | 10.4637 | 4.4752 | 11.0512 | 3.4124 | 90% | 0 | 70 | 0.00034405 | Χ
Buses | Biodiesel | Urban Biodiesel Buses | Euro VII | DPF+SCR | VOC |  | 0.04 | 1 | 5 | 85 | -0.03528 | 3.5802 | -3.2595 | 11.429 | 4.9563 | 8.9483 | 4.1408 | 90% | 0 | 70 | 0.0002996 | Χ
Buses | Biodiesel | Urban Biodiesel Buses | Euro VII | DPF+SCR | VOC |  | 0.06 | 0 | 5 | 85 | 9.8384e-05 | -0.0072454 | 0.66857 | 11.8653 | 0.0022575 | 0.02009 | 20.2423 | 90% | 0 | 70 | 0.0024854 | Χ
Buses | Biodiesel | Urban Biodiesel Buses | Euro VII | DPF+SCR | VOC |  | 0.06 | 0.5 | 5 | 85 | 0.00010861 | 0.0045243 | 0.64646 | 10.4075 | 0.0060319 | 0.21673 | 16.8501 | 90% | 0 | 70 | 0.0026699 | Χ
Buses | Biodiesel | Urban Biodiesel Buses | Euro VII | DPF+SCR | VOC |  | 0.06 | 1 | 5 | 85 | 0.0010598 | 0.55111 | 10.8791 | 1.7583 | 0.16356 | 16.2186 | 3.9334 | 90% | 0 | 70 | 0.0028173 | Χ
Buses | Biodiesel | Urban Biodiesel Buses | Euro VII | DPF+SCR | PM Exhaust | Urban Peak | -0.06 | 0 | 5 | 85 | 0.0011157 | -0.25067 | 17.0042 | 16.1379 | -0.00052684 | 0.046712 | 1.0267 | 99.97% | 0 | 70 | 0.00082708 | Χ
Buses | Biodiesel | Urban Biodiesel Buses | Euro VII | DPF+SCR | PM Exhaust | Urban Peak | -0.06 | 0.5 | 5 | 85 | -0.0050997 | 6.0228 | -13.4271 | 18.8707 | 0.028056 | 0.11464 | 1.3138e-13 | 99.97% | 0 | 70 | 0.00072521 | Χ
Buses | Biodiesel | Urban Biodiesel Buses | Euro VII | DPF+SCR | PM Exhaust | Urban Peak | -0.06 | 1 | 5 | 85 | 0.00062037 | -0.33008 | 24.6606 | 4.4083 | -0.0008653 | 0.074736 | 1.0702 | 99.97% | 0 | 70 | 0.00062162 | Χ
Buses | Biodiesel | Urban Biodiesel Buses | Euro VII | DPF+SCR | PM Exhaust | Urban Peak | -0.04 | 0 | 5 | 85 | -0.028288 | 2.5602 | -10.7912 | 21.5374 | 0.026928 | -0.092059 | 0.30534 | 99.97% | 0 | 70 | 6.5872e-05 | Χ
Buses | Biodiesel | Urban Biodiesel Buses | Euro VII | DPF+SCR | PM Exhaust | Urban Peak | -0.04 | 0.5 | 5 | 85 | -0.025146 | 2.2955 | -10.3106 | 21.6723 | 0.02523 | -0.11008 | 0.36568 | 99.97% | 0 | 70 | 6.5004e-05 | Χ
Buses | Biodiesel | Urban Biodiesel Buses | Euro VII | DPF+SCR | PM Exhaust | Urban Peak | -0.04 | 1 | 5 | 85 | -0.032066 | 2.9974 | -14.6943 | 31.0214 | 0.033569 | -0.17524 | 0.5481 | 99.97% | 0 | 70 | 6.9254e-05 | Χ
Buses | Biodiesel | Urban Biodiesel Buses | Euro VII | DPF+SCR | PM Exhaust | Urban Peak | -0.02 | 0 | 5 | 85 | 0.0013566 | 0.14558 | 10.6265 | 21.1365 | 2.5385e-05 | 0.016764 | 0.46992 | 99.97% | 0 | 70 | 0.0043223 | Χ
Buses | Biodiesel | Urban Biodiesel Buses | Euro VII | DPF+SCR | PM Exhaust | Urban Peak | -0.02 | 0.5 | 5 | 85 | 0.011922 | 0.16678 | 11.9735 | 20.7213 | 0.00059888 | 0.011772 | 0.4549 | 99.97% | 0 | 70 | 0.0053788 | Χ
Buses | Biodiesel | Urban Biodiesel Buses | Euro VII | DPF+SCR | PM Exhaust | Urban Peak | -0.02 | 1 | 5 | 70 | -0.098327 | 7.361 | 22.5021 | -5.8763 | -0.0041466 | 0.32638 | -0.044908 | 99.97% | 0 | 70 | 0.0061927 | Χ
Buses | Biodiesel | Urban Biodiesel Buses | Euro VII | DPF+SCR | PM Exhaust | Urban Peak | 0 | 0 | 5 | 85 | -3.2886e-05 | -0.098434 | 18.8368 | 23.0954 | -0.00041574 | 0.040437 | 1.0189 | 99.97% | 0 | 70 | 0.0018396 | Χ
Buses | Biodiesel | Urban Biodiesel Buses | Euro VII | DPF+SCR | PM Exhaust | Urban Peak | 0 | 0.5 | 5 | 85 | -0.0010486 | -0.048604 | 17.8377 | 14.4655 | -0.00045751 | 0.039073 | 0.80725 | 99.97% | 0 | 70 | 0.0020108 | Χ
Buses | Biodiesel | Urban Biodiesel Buses | Euro VII | DPF+SCR | PM Exhaust | Urban Peak | 0 | 1 | 5 | 85 | 0.13827 | 6.5727 | -12.9952 | 18.3102 | 0.026989 | 0.10707 | -7.3307e-11 | 99.97% | 0 | 70 | 0.0022151 | Χ
Buses | Biodiesel | Urban Biodiesel Buses | Euro VII | DPF+SCR | PM Exhaust | Urban Peak | 0.02 | 0 | 5 | 80 | 0.010367 | 0.038655 | 9.0454 | 18.8788 | 0.00049289 | 0.0042012 | 0.37063 | 99.97% | 0 | 70 | 0.0056128 | Χ
Buses | Biodiesel | Urban Biodiesel Buses | Euro VII | DPF+SCR | PM Exhaust | Urban Peak | 0.02 | 0.5 | 5 | 65 | 0.54483 | 6.1549 | -10.0672 | -29.3842 | 0.022902 | 0.14418 | -0.56463 | 99.97% | 0 | 65 | 0.0070156 | Χ
Buses | Biodiesel | Urban Biodiesel Buses | Euro VII | DPF+SCR | PM Exhaust | Urban Peak | 0.02 | 1 | 5 | 55 | -0.0073306 | 2.862 | 18.797 | 12.3877 | -0.00013462 | 0.093693 | 0.32238 | 99.97% | 0 | 55 | 0.0083754 | Χ
Buses | Biodiesel | Urban Biodiesel Buses | Euro VII | DPF+SCR | PM Exhaust | Urban Peak | 0.04 | 0 | 5 | 85 | -0.066088 | 7.524 | -16.2062 | 24.4931 | 0.049158 | 0.14218 | 2.2115e-12 | 99.97% | 0 | 70 | 0.00020515 | Χ
Buses | Biodiesel | Urban Biodiesel Buses | Euro VII | DPF+SCR | PM Exhaust | Urban Peak | 0.04 | 0.5 | 5 | 85 | -0.045771 | 4.8444 | -13.0791 | 17.9937 | 0.030181 | 0.060142 | 7.0632e-14 | 99.97% | 0 | 70 | 0.00018456 | Χ
Buses | Biodiesel | Urban Biodiesel Buses | Euro VII | DPF+SCR | PM Exhaust | Urban Peak | 0.04 | 1 | 5 | 85 | -0.079621 | 8.1403 | -23.4899 | 30.314 | 0.047882 | 0.081687 | -2.9754e-11 | 99.97% | 0 | 70 | 0.00017933 | Χ
Buses | Biodiesel | Urban Biodiesel Buses | Euro VII | DPF+SCR | PM Exhaust | Urban Peak | 0.06 | 0 | 5 | 85 | -0.0017484 | 0.15019 | 13.1182 | 20.3492 | -0.00030227 | 0.032509 | 0.60577 | 99.97% | 0 | 70 | 0.0030175 | Χ
Buses | Biodiesel | Urban Biodiesel Buses | Euro VII | DPF+SCR | PM Exhaust | Urban Peak | 0.06 | 0.5 | 5 | 85 | -0.0028563 | 0.21885 | 12.0225 | 15.2666 | -0.00030807 | 0.029603 | 0.46693 | 99.97% | 0 | 70 | 0.0036253 | Χ
Buses | Biodiesel | Urban Biodiesel Buses | Euro VII | DPF+SCR | PM Exhaust | Urban Peak | 0.06 | 1 | 5 | 85 | 0.62045 | 7.9048 | -15.4062 | 21.0284 | 0.046555 | 0.064433 | -3.592e-11 | 99.97% | 0 | 70 | 0.004233 | Χ
Buses | Biodiesel | Urban Biodiesel Buses | Euro VII | DPF+SCR | PM Exhaust | Urban Off Peak | -0.06 | 0 | 5 | 85 | 0.0011157 | -0.25067 | 17.0042 | 16.1379 | -0.00052684 | 0.046712 | 1.0267 | 99.97% | 0 | 70 | 0.00082708 | Χ
Buses | Biodiesel | Urban Biodiesel Buses | Euro VII | DPF+SCR | PM Exhaust | Urban Off Peak | -0.06 | 0.5 | 5 | 85 | -0.0050997 | 6.0228 | -13.4271 | 18.8707 | 0.028056 | 0.11464 | 1.3138e-13 | 99.97% | 0 | 70 | 0.00072521 | Χ
Buses | Biodiesel | Urban Biodiesel Buses | Euro VII | DPF+SCR | PM Exhaust | Urban Off Peak | -0.06 | 1 | 5 | 85 | 0.00062037 | -0.33008 | 24.6606 | 4.4083 | -0.0008653 | 0.074736 | 1.0702 | 99.97% | 0 | 70 | 0.00062162 | Χ
Buses | Biodiesel | Urban Biodiesel Buses | Euro VII | DPF+SCR | PM Exhaust | Urban Off Peak | -0.04 | 0 | 5 | 85 | -0.028288 | 2.5602 | -10.7912 | 21.5374 | 0.026928 | -0.092059 | 0.30534 | 99.97% | 0 | 70 | 6.5872e-05 | Χ
Buses | Biodiesel | Urban Biodiesel Buses | Euro VII | DPF+SCR | PM Exhaust | Urban Off Peak | -0.04 | 0.5 | 5 | 85 | -0.025146 | 2.2955 | -10.3106 | 21.6723 | 0.02523 | -0.11008 | 0.36568 | 99.97% | 0 | 70 | 6.5004e-05 | Χ
Buses | Biodiesel | Urban Biodiesel Buses | Euro VII | DPF+SCR | PM Exhaust | Urban Off Peak | -0.04 | 1 | 5 | 85 | -0.032066 | 2.9974 | -14.6943 | 31.0214 | 0.033569 | -0.17524 | 0.5481 | 99.97% | 0 | 70 | 6.9254e-05 | Χ
Buses | Biodiesel | Urban Biodiesel Buses | Euro VII | DPF+SCR | PM Exhaust | Urban Off Peak | -0.02 | 0 | 5 | 85 | 0.0013566 | 0.14558 | 10.6265 | 21.1365 | 2.5385e-05 | 0.016764 | 0.46992 | 99.97% | 0 | 70 | 0.0043223 | Χ
Buses | Biodiesel | Urban Biodiesel Buses | Euro VII | DPF+SCR | PM Exhaust | Urban Off Peak | -0.02 | 0.5 | 5 | 85 | 0.011922 | 0.16678 | 11.9735 | 20.7213 | 0.00059888 | 0.011772 | 0.4549 | 99.97% | 0 | 70 | 0.0053788 | Χ
Buses | Biodiesel | Urban Biodiesel Buses | Euro VII | DPF+SCR | PM Exhaust | Urban Off Peak | -0.02 | 1 | 5 | 70 | -0.098327 | 7.361 | 22.5021 | -5.8763 | -0.0041466 | 0.32638 | -0.044908 | 99.97% | 0 | 70 | 0.0061927 | Χ
Buses | Biodiesel | Urban Biodiesel Buses | Euro VII | DPF+SCR | PM Exhaust | Urban Off Peak | 0 | 0 | 5 | 85 | -3.2886e-05 | -0.098434 | 18.8368 | 23.0954 | -0.00041574 | 0.040437 | 1.0189 | 99.97% | 0 | 70 | 0.0018396 | Χ
Buses | Biodiesel | Urban Biodiesel Buses | Euro VII | DPF+SCR | PM Exhaust | Urban Off Peak | 0 | 0.5 | 5 | 85 | -0.0010486 | -0.048604 | 17.8377 | 14.4655 | -0.00045751 | 0.039073 | 0.80725 | 99.97% | 0 | 70 | 0.0020108 | Χ
Buses | Biodiesel | Urban Biodiesel Buses | Euro VII | DPF+SCR | PM Exhaust | Urban Off Peak | 0 | 1 | 5 | 85 | 0.13827 | 6.5727 | -12.9952 | 18.3102 | 0.026989 | 0.10707 | -7.3307e-11 | 99.97% | 0 | 70 | 0.0022151 | Χ
Buses | Biodiesel | Urban Biodiesel Buses | Euro VII | DPF+SCR | PM Exhaust | Urban Off Peak | 0.02 | 0 | 5 | 80 | 0.010367 | 0.038655 | 9.0454 | 18.8788 | 0.00049289 | 0.0042012 | 0.37063 | 99.97% | 0 | 70 | 0.0056128 | Χ
Buses | Biodiesel | Urban Biodiesel Buses | Euro VII | DPF+SCR | PM Exhaust | Urban Off Peak | 0.02 | 0.5 | 5 | 65 | 0.54483 | 6.1549 | -10.0672 | -29.3842 | 0.022902 | 0.14418 | -0.56463 | 99.97% | 0 | 65 | 0.0070156 | Χ
Buses | Biodiesel | Urban Biodiesel Buses | Euro VII | DPF+SCR | PM Exhaust | Urban Off Peak | 0.02 | 1 | 5 | 55 | -0.0073306 | 2.862 | 18.797 | 12.3877 | -0.00013462 | 0.093693 | 0.32238 | 99.97% | 0 | 55 | 0.0083754 | Χ
Buses | Biodiesel | Urban Biodiesel Buses | Euro VII | DPF+SCR | PM Exhaust | Urban Off Peak | 0.04 | 0 | 5 | 85 | -0.066088 | 7.524 | -16.2062 | 24.4931 | 0.049158 | 0.14218 | 2.2115e-12 | 99.97% | 0 | 70 | 0.00020515 | Χ
Buses | Biodiesel | Urban Biodiesel Buses | Euro VII | DPF+SCR | PM Exhaust | Urban Off Peak | 0.04 | 0.5 | 5 | 85 | -0.045771 | 4.8444 | -13.0791 | 17.9937 | 0.030181 | 0.060142 | 7.0632e-14 | 99.97% | 0 | 70 | 0.00018456 | Χ
Buses | Biodiesel | Urban Biodiesel Buses | Euro VII | DPF+SCR | PM Exhaust | Urban Off Peak | 0.04 | 1 | 5 | 85 | -0.079621 | 8.1403 | -23.4899 | 30.314 | 0.047882 | 0.081687 | -2.9754e-11 | 99.97% | 0 | 70 | 0.00017933 | Χ
Buses | Biodiesel | Urban Biodiesel Buses | Euro VII | DPF+SCR | PM Exhaust | Urban Off Peak | 0.06 | 0 | 5 | 85 | -0.0017484 | 0.15019 | 13.1182 | 20.3492 | -0.00030227 | 0.032509 | 0.60577 | 99.97% | 0 | 70 | 0.0030175 | Χ
Buses | Biodiesel | Urban Biodiesel Buses | Euro VII | DPF+SCR | PM Exhaust | Urban Off Peak | 0.06 | 0.5 | 5 | 85 | -0.0028563 | 0.21885 | 12.0225 | 15.2666 | -0.00030807 | 0.029603 | 0.46693 | 99.97% | 0 | 70 | 0.0036253 | Χ
Buses | Biodiesel | Urban Biodiesel Buses | Euro VII | DPF+SCR | PM Exhaust | Urban Off Peak | 0.06 | 1 | 5 | 85 | 0.62045 | 7.9048 | -15.4062 | 21.0284 | 0.046555 | 0.064433 | -3.592e-11 | 99.97% | 0 | 70 | 0.004233 | Χ
Buses | Biodiesel | Urban Biodiesel Buses | Euro VII | DPF+SCR | PM Exhaust | Rural | -0.06 | 0 | 5 | 85 | 0.0011157 | -0.25067 | 17.0042 | 16.1379 | -0.00052684 | 0.046712 | 1.0267 | 99.98% | 0 | 70 | 0.00049625 | Χ
Buses | Biodiesel | Urban Biodiesel Buses | Euro VII | DPF+SCR | PM Exhaust | Rural | -0.06 | 0.5 | 5 | 85 | -0.0050997 | 6.0228 | -13.4271 | 18.8707 | 0.028056 | 0.11464 | 1.3138e-13 | 99.98% | 0 | 70 | 0.00043512 | Χ
Buses | Biodiesel | Urban Biodiesel Buses | Euro VII | DPF+SCR | PM Exhaust | Rural | -0.06 | 1 | 5 | 85 | 0.00062037 | -0.33008 | 24.6606 | 4.4083 | -0.0008653 | 0.074736 | 1.0702 | 99.98% | 0 | 70 | 0.00037297 | Χ
Buses | Biodiesel | Urban Biodiesel Buses | Euro VII | DPF+SCR | PM Exhaust | Rural | -0.04 | 0 | 5 | 85 | -0.028288 | 2.5602 | -10.7912 | 21.5374 | 0.026928 | -0.092059 | 0.30534 | 99.98% | 0 | 70 | 3.9523e-05 | Χ
Buses | Biodiesel | Urban Biodiesel Buses | Euro VII | DPF+SCR | PM Exhaust | Rural | -0.04 | 0.5 | 5 | 85 | -0.025146 | 2.2955 | -10.3106 | 21.6723 | 0.02523 | -0.11008 | 0.36568 | 99.98% | 0 | 70 | 3.9003e-05 | Χ
Buses | Biodiesel | Urban Biodiesel Buses | Euro VII | DPF+SCR | PM Exhaust | Rural | -0.04 | 1 | 5 | 85 | -0.032066 | 2.9974 | -14.6943 | 31.0214 | 0.033569 | -0.17524 | 0.5481 | 99.98% | 0 | 70 | 4.1552e-05 | Χ
Buses | Biodiesel | Urban Biodiesel Buses | Euro VII | DPF+SCR | PM Exhaust | Rural | -0.02 | 0 | 5 | 85 | 0.0013566 | 0.14558 | 10.6265 | 21.1365 | 2.5385e-05 | 0.016764 | 0.46992 | 99.98% | 0 | 70 | 0.0025934 | Χ
Buses | Biodiesel | Urban Biodiesel Buses | Euro VII | DPF+SCR | PM Exhaust | Rural | -0.02 | 0.5 | 5 | 85 | 0.011922 | 0.16678 | 11.9735 | 20.7213 | 0.00059888 | 0.011772 | 0.4549 | 99.98% | 0 | 70 | 0.0032273 | Χ
Buses | Biodiesel | Urban Biodiesel Buses | Euro VII | DPF+SCR | PM Exhaust | Rural | -0.02 | 1 | 5 | 70 | -0.098327 | 7.361 | 22.5021 | -5.8763 | -0.0041466 | 0.32638 | -0.044908 | 99.98% | 0 | 70 | 0.0037156 | Χ
Buses | Biodiesel | Urban Biodiesel Buses | Euro VII | DPF+SCR | PM Exhaust | Rural | 0 | 0 | 5 | 85 | -3.2886e-05 | -0.098434 | 18.8368 | 23.0954 | -0.00041574 | 0.040437 | 1.0189 | 99.98% | 0 | 70 | 0.0011037 | Χ
Buses | Biodiesel | Urban Biodiesel Buses | Euro VII | DPF+SCR | PM Exhaust | Rural | 0 | 0.5 | 5 | 85 | -0.0010486 | -0.048604 | 17.8377 | 14.4655 | -0.00045751 | 0.039073 | 0.80725 | 99.98% | 0 | 70 | 0.0012065 | Χ
Buses | Biodiesel | Urban Biodiesel Buses | Euro VII | DPF+SCR | PM Exhaust | Rural | 0 | 1 | 5 | 85 | 0.13827 | 6.5727 | -12.9952 | 18.3102 | 0.026989 | 0.10707 | -7.3307e-11 | 99.98% | 0 | 70 | 0.0013291 | Χ
Buses | Biodiesel | Urban Biodiesel Buses | Euro VII | DPF+SCR | PM Exhaust | Rural | 0.02 | 0 | 5 | 80 | 0.010367 | 0.038655 | 9.0454 | 18.8788 | 0.00049289 | 0.0042012 | 0.37063 | 99.98% | 0 | 70 | 0.0033677 | Χ
Buses | Biodiesel | Urban Biodiesel Buses | Euro VII | DPF+SCR | PM Exhaust | Rural | 0.02 | 0.5 | 5 | 65 | 0.54483 | 6.1549 | -10.0672 | -29.3842 | 0.022902 | 0.14418 | -0.56463 | 99.98% | 0 | 65 | 0.0042094 | Χ
Buses | Biodiesel | Urban Biodiesel Buses | Euro VII | DPF+SCR | PM Exhaust | Rural | 0.02 | 1 | 5 | 55 | -0.0073306 | 2.862 | 18.797 | 12.3877 | -0.00013462 | 0.093693 | 0.32238 | 99.98% | 0 | 55 | 0.0050253 | Χ
Buses | Biodiesel | Urban Biodiesel Buses | Euro VII | DPF+SCR | PM Exhaust | Rural | 0.04 | 0 | 5 | 85 | -0.066088 | 7.524 | -16.2062 | 24.4931 | 0.049158 | 0.14218 | 2.2115e-12 | 99.98% | 0 | 70 | 0.00012309 | Χ
Buses | Biodiesel | Urban Biodiesel Buses | Euro VII | DPF+SCR | PM Exhaust | Rural | 0.04 | 0.5 | 5 | 85 | -0.045771 | 4.8444 | -13.0791 | 17.9937 | 0.030181 | 0.060142 | 7.0632e-14 | 99.98% | 0 | 70 | 0.00011073 | Χ
Buses | Biodiesel | Urban Biodiesel Buses | Euro VII | DPF+SCR | PM Exhaust | Rural | 0.04 | 1 | 5 | 85 | -0.079621 | 8.1403 | -23.4899 | 30.314 | 0.047882 | 0.081687 | -2.9754e-11 | 99.98% | 0 | 70 | 0.0001076 | Χ
Buses | Biodiesel | Urban Biodiesel Buses | Euro VII | DPF+SCR | PM Exhaust | Rural | 0.06 | 0 | 5 | 85 | -0.0017484 | 0.15019 | 13.1182 | 20.3492 | -0.00030227 | 0.032509 | 0.60577 | 99.98% | 0 | 70 | 0.0018105 | Χ
Buses | Biodiesel | Urban Biodiesel Buses | Euro VII | DPF+SCR | PM Exhaust | Rural | 0.06 | 0.5 | 5 | 85 | -0.0028563 | 0.21885 | 12.0225 | 15.2666 | -0.00030807 | 0.029603 | 0.46693 | 99.98% | 0 | 70 | 0.0021752 | Χ
Buses | Biodiesel | Urban Biodiesel Buses | Euro VII | DPF+SCR | PM Exhaust | Rural | 0.06 | 1 | 5 | 85 | 0.62045 | 7.9048 | -15.4062 | 21.0284 | 0.046555 | 0.064433 | -3.592e-11 | 99.98% | 0 | 70 | 0.0025398 | Χ
Buses | Biodiesel | Urban Biodiesel Buses | Euro VII | DPF+SCR | PM Exhaust | Highway | -0.06 | 0 | 5 | 85 | 0.0011157 | -0.25067 | 17.0042 | 16.1379 | -0.00052684 | 0.046712 | 1.0267 | 99.98% | 0 | 70 | 0.00049625 | Χ
Buses | Biodiesel | Urban Biodiesel Buses | Euro VII | DPF+SCR | PM Exhaust | Highway | -0.06 | 0.5 | 5 | 85 | -0.0050997 | 6.0228 | -13.4271 | 18.8707 | 0.028056 | 0.11464 | 1.3138e-13 | 99.98% | 0 | 70 | 0.00043512 | Χ
Buses | Biodiesel | Urban Biodiesel Buses | Euro VII | DPF+SCR | PM Exhaust | Highway | -0.06 | 1 | 5 | 85 | 0.00062037 | -0.33008 | 24.6606 | 4.4083 | -0.0008653 | 0.074736 | 1.0702 | 99.98% | 0 | 70 | 0.00037297 | Χ
Buses | Biodiesel | Urban Biodiesel Buses | Euro VII | DPF+SCR | PM Exhaust | Highway | -0.04 | 0 | 5 | 85 | -0.028288 | 2.5602 | -10.7912 | 21.5374 | 0.026928 | -0.092059 | 0.30534 | 99.98% | 0 | 70 | 3.9523e-05 | Χ
Buses | Biodiesel | Urban Biodiesel Buses | Euro VII | DPF+SCR | PM Exhaust | Highway | -0.04 | 0.5 | 5 | 85 | -0.025146 | 2.2955 | -10.3106 | 21.6723 | 0.02523 | -0.11008 | 0.36568 | 99.98% | 0 | 70 | 3.9003e-05 | Χ
Buses | Biodiesel | Urban Biodiesel Buses | Euro VII | DPF+SCR | PM Exhaust | Highway | -0.04 | 1 | 5 | 85 | -0.032066 | 2.9974 | -14.6943 | 31.0214 | 0.033569 | -0.17524 | 0.5481 | 99.98% | 0 | 70 | 4.1552e-05 | Χ
Buses | Biodiesel | Urban Biodiesel Buses | Euro VII | DPF+SCR | PM Exhaust | Highway | -0.02 | 0 | 5 | 85 | 0.0013566 | 0.14558 | 10.6265 | 21.1365 | 2.5385e-05 | 0.016764 | 0.46992 | 99.98% | 0 | 70 | 0.0025934 | Χ
Buses | Biodiesel | Urban Biodiesel Buses | Euro VII | DPF+SCR | PM Exhaust | Highway | -0.02 | 0.5 | 5 | 85 | 0.011922 | 0.16678 | 11.9735 | 20.7213 | 0.00059888 | 0.011772 | 0.4549 | 99.98% | 0 | 70 | 0.0032273 | Χ
Buses | Biodiesel | Urban Biodiesel Buses | Euro VII | DPF+SCR | PM Exhaust | Highway | -0.02 | 1 | 5 | 70 | -0.098327 | 7.361 | 22.5021 | -5.8763 | -0.0041466 | 0.32638 | -0.044908 | 99.98% | 0 | 70 | 0.0037156 | Χ
Buses | Biodiesel | Urban Biodiesel Buses | Euro VII | DPF+SCR | PM Exhaust | Highway | 0 | 0 | 5 | 85 | -3.2886e-05 | -0.098434 | 18.8368 | 23.0954 | -0.00041574 | 0.040437 | 1.0189 | 99.98% | 0 | 70 | 0.0011037 | Χ
Buses | Biodiesel | Urban Biodiesel Buses | Euro VII | DPF+SCR | PM Exhaust | Highway | 0 | 0.5 | 5 | 85 | -0.0010486 | -0.048604 | 17.8377 | 14.4655 | -0.00045751 | 0.039073 | 0.80725 | 99.98% | 0 | 70 | 0.0012065 | Χ
Buses | Biodiesel | Urban Biodiesel Buses | Euro VII | DPF+SCR | PM Exhaust | Highway | 0 | 1 | 5 | 85 | 0.13827 | 6.5727 | -12.9952 | 18.3102 | 0.026989 | 0.10707 | -7.3307e-11 | 99.98% | 0 | 70 | 0.0013291 | Χ
Buses | Biodiesel | Urban Biodiesel Buses | Euro VII | DPF+SCR | PM Exhaust | Highway | 0.02 | 0 | 5 | 80 | 0.010367 | 0.038655 | 9.0454 | 18.8788 | 0.00049289 | 0.0042012 | 0.37063 | 99.98% | 0 | 70 | 0.0033677 | Χ
Buses | Biodiesel | Urban Biodiesel Buses | Euro VII | DPF+SCR | PM Exhaust | Highway | 0.02 | 0.5 | 5 | 65 | 0.54483 | 6.1549 | -10.0672 | -29.3842 | 0.022902 | 0.14418 | -0.56463 | 99.98% | 0 | 65 | 0.0042094 | Χ
Buses | Biodiesel | Urban Biodiesel Buses | Euro VII | DPF+SCR | PM Exhaust | Highway | 0.02 | 1 | 5 | 55 | -0.0073306 | 2.862 | 18.797 | 12.3877 | -0.00013462 | 0.093693 | 0.32238 | 99.98% | 0 | 55 | 0.0050253 | Χ
Buses | Biodiesel | Urban Biodiesel Buses | Euro VII | DPF+SCR | PM Exhaust | Highway | 0.04 | 0 | 5 | 85 | -0.066088 | 7.524 | -16.2062 | 24.4931 | 0.049158 | 0.14218 | 2.2115e-12 | 99.98% | 0 | 70 | 0.00012309 | Χ
Buses | Biodiesel | Urban Biodiesel Buses | Euro VII | DPF+SCR | PM Exhaust | Highway | 0.04 | 0.5 | 5 | 85 | -0.045771 | 4.8444 | -13.0791 | 17.9937 | 0.030181 | 0.060142 | 7.0632e-14 | 99.98% | 0 | 70 | 0.00011073 | Χ
Buses | Biodiesel | Urban Biodiesel Buses | Euro VII | DPF+SCR | PM Exhaust | Highway | 0.04 | 1 | 5 | 85 | -0.079621 | 8.1403 | -23.4899 | 30.314 | 0.047882 | 0.081687 | -2.9754e-11 | 99.98% | 0 | 70 | 0.0001076 | Χ
Buses | Biodiesel | Urban Biodiesel Buses | Euro VII | DPF+SCR | PM Exhaust | Highway | 0.06 | 0 | 5 | 85 | -0.0017484 | 0.15019 | 13.1182 | 20.3492 | -0.00030227 | 0.032509 | 0.60577 | 99.98% | 0 | 70 | 0.0018105 | Χ
Buses | Biodiesel | Urban Biodiesel Buses | Euro VII | DPF+SCR | PM Exhaust | Highway | 0.06 | 0.5 | 5 | 85 | -0.0028563 | 0.21885 | 12.0225 | 15.2666 | -0.00030807 | 0.029603 | 0.46693 | 99.98% | 0 | 70 | 0.0021752 | Χ
Buses | Biodiesel | Urban Biodiesel Buses | Euro VII | DPF+SCR | PM Exhaust | Highway | 0.06 | 1 | 5 | 85 | 0.62045 | 7.9048 | -15.4062 | 21.0284 | 0.046555 | 0.064433 | -3.592e-11 | 99.98% | 0 | 70 | 0.0025398 | Χ
Buses | Biodiesel | Urban Biodiesel Buses | Euro VII | DPF+SCR | EC |  | -0.06 | 0 | 5 | 85 | 0.0011157 | -0.25067 | 17.0042 | 16.1379 | -0.00052684 | 0.046712 | 1.0267 | 0% | 0 | 70 | 3.0056 | Χ
Buses | Biodiesel | Urban Biodiesel Buses | Euro VII | DPF+SCR | EC |  | -0.06 | 0.5 | 5 | 85 | -0.0050997 | 6.0228 | -13.4271 | 18.8707 | 0.028056 | 0.11464 | 1.3138e-13 | 0% | 0 | 70 | 2.6354 | Χ
Buses | Biodiesel | Urban Biodiesel Buses | Euro VII | DPF+SCR | EC |  | -0.06 | 1 | 5 | 85 | 0.00062037 | -0.33008 | 24.6606 | 4.4083 | -0.0008653 | 0.074736 | 1.0702 | 0% | 0 | 70 | 2.259 | Χ
Buses | Biodiesel | Urban Biodiesel Buses | Euro VII | DPF+SCR | EC |  | -0.04 | 0 | 5 | 85 | -0.028288 | 2.5602 | -10.7912 | 21.5374 | 0.026928 | -0.092059 | 0.30534 | 0% | 0 | 70 | 0.23938 | Χ
Buses | Biodiesel | Urban Biodiesel Buses | Euro VII | DPF+SCR | EC |  | -0.04 | 0.5 | 5 | 85 | -0.025146 | 2.2955 | -10.3106 | 21.6723 | 0.02523 | -0.11008 | 0.36568 | 0% | 0 | 70 | 0.23623 | Χ
Buses | Biodiesel | Urban Biodiesel Buses | Euro VII | DPF+SCR | EC |  | -0.04 | 1 | 5 | 85 | -0.032066 | 2.9974 | -14.6943 | 31.0214 | 0.033569 | -0.17524 | 0.5481 | 0% | 0 | 70 | 0.25167 | Χ
Buses | Biodiesel | Urban Biodiesel Buses | Euro VII | DPF+SCR | EC |  | -0.02 | 0 | 5 | 85 | 0.0013566 | 0.14558 | 10.6265 | 21.1365 | 2.5385e-05 | 0.016764 | 0.46992 | 0% | 0 | 70 | 15.7071 | Χ
Buses | Biodiesel | Urban Biodiesel Buses | Euro VII | DPF+SCR | EC |  | -0.02 | 0.5 | 5 | 85 | 0.011922 | 0.16678 | 11.9735 | 20.7213 | 0.00059888 | 0.011772 | 0.4549 | 0% | 0 | 70 | 19.5466 | Χ
Buses | Biodiesel | Urban Biodiesel Buses | Euro VII | DPF+SCR | EC |  | -0.02 | 1 | 5 | 70 | -0.098327 | 7.361 | 22.5021 | -5.8763 | -0.0041466 | 0.32638 | -0.044908 | 0% | 0 | 70 | 22.5044 | Χ
Buses | Biodiesel | Urban Biodiesel Buses | Euro VII | DPF+SCR | EC |  | 0 | 0 | 5 | 85 | -3.2886e-05 | -0.098434 | 18.8368 | 23.0954 | -0.00041574 | 0.040437 | 1.0189 | 0% | 0 | 70 | 6.685 | Χ
Buses | Biodiesel | Urban Biodiesel Buses | Euro VII | DPF+SCR | EC |  | 0 | 0.5 | 5 | 85 | -0.0010486 | -0.048604 | 17.8377 | 14.4655 | -0.00045751 | 0.039073 | 0.80725 | 0% | 0 | 70 | 7.3074 | Χ
Buses | Biodiesel | Urban Biodiesel Buses | Euro VII | DPF+SCR | EC |  | 0 | 1 | 5 | 85 | 0.13827 | 6.5727 | -12.9952 | 18.3102 | 0.026989 | 0.10707 | -7.3307e-11 | 0% | 0 | 70 | 8.0497 | Χ
Buses | Biodiesel | Urban Biodiesel Buses | Euro VII | DPF+SCR | EC |  | 0.02 | 0 | 5 | 80 | 0.010367 | 0.038655 | 9.0454 | 18.8788 | 0.00049289 | 0.0042012 | 0.37063 | 0% | 0 | 70 | 20.3971 | Χ
Buses | Biodiesel | Urban Biodiesel Buses | Euro VII | DPF+SCR | EC |  | 0.02 | 0.5 | 5 | 65 | 0.54483 | 6.1549 | -10.0672 | -29.3842 | 0.022902 | 0.14418 | -0.56463 | 0% | 0 | 65 | 25.4947 | Χ
Buses | Biodiesel | Urban Biodiesel Buses | Euro VII | DPF+SCR | EC |  | 0.02 | 1 | 5 | 55 | -0.0073306 | 2.862 | 18.797 | 12.3877 | -0.00013462 | 0.093693 | 0.32238 | 0% | 0 | 55 | 30.4363 | Χ
Buses | Biodiesel | Urban Biodiesel Buses | Euro VII | DPF+SCR | EC |  | 0.04 | 0 | 5 | 85 | -0.066088 | 7.524 | -16.2062 | 24.4931 | 0.049158 | 0.14218 | 2.2115e-12 | 0% | 0 | 70 | 0.74551 | Χ
Buses | Biodiesel | Urban Biodiesel Buses | Euro VII | DPF+SCR | EC |  | 0.04 | 0.5 | 5 | 85 | -0.045771 | 4.8444 | -13.0791 | 17.9937 | 0.030181 | 0.060142 | 7.0632e-14 | 0% | 0 | 70 | 0.67068 | Χ
Buses | Biodiesel | Urban Biodiesel Buses | Euro VII | DPF+SCR | EC |  | 0.04 | 1 | 5 | 85 | -0.079621 | 8.1403 | -23.4899 | 30.314 | 0.047882 | 0.081687 | -2.9754e-11 | 0% | 0 | 70 | 0.65167 | Χ
Buses | Biodiesel | Urban Biodiesel Buses | Euro VII | DPF+SCR | EC |  | 0.06 | 0 | 5 | 85 | -0.0017484 | 0.15019 | 13.1182 | 20.3492 | -0.00030227 | 0.032509 | 0.60577 | 0% | 0 | 70 | 10.9656 | Χ
Buses | Biodiesel | Urban Biodiesel Buses | Euro VII | DPF+SCR | EC |  | 0.06 | 0.5 | 5 | 85 | -0.0028563 | 0.21885 | 12.0225 | 15.2666 | -0.00030807 | 0.029603 | 0.46693 | 0% | 0 | 70 | 13.1745 | Χ
Buses | Biodiesel | Urban Biodiesel Buses | Euro VII | DPF+SCR | EC |  | 0.06 | 1 | 5 | 85 | 0.62045 | 7.9048 | -15.4062 | 21.0284 | 0.046555 | 0.064433 | -3.592e-11 | 0% | 0 | 70 | 15.3826 | Χ
Buses | Biodiesel | Urban Biodiesel Buses | Euro VII | DPF+SCR | CH4 | Urban Peak |  |  | 10 | 130 | 0 | 0 | 175 | 0 | 0 | 0 | 1000 | 97.6% | 0 | 70 | 0.0042 | Χ
Buses | Biodiesel | Urban Biodiesel Buses | Euro VII | DPF+SCR | CH4 | Urban Off Peak |  |  | 10 | 130 | 0 | 0 | 175 | 0 | 0 | 0 | 1000 | 97.6% | 0 | 70 | 0.0042 | Χ
Buses | Biodiesel | Urban Biodiesel Buses | Euro VII | DPF+SCR | CH4 | Rural |  |  | 10 | 130 | 0 | 0 | 80 | 0 | 0 | 0 | 1000 | 97.6% | 0 | 70 | 0.00192 | Χ
Buses | Biodiesel | Urban Biodiesel Buses | Euro VII | DPF+SCR | CH4 | Highway |  |  | 10 | 130 | 0 | 0 | 70 | 0 | 0 | 0 | 1000 | 97.6% | 0 | 70 | 0.00168 | Χ
Buses | Biodiesel | Urban Biodiesel Buses | Euro VII | DPF+SCR | NH3 | Urban Peak |  |  | 10 | 130 | 0 | 0 | 0.009 | 0 | 0 | 0 | 1 | 70.86% | 0 | 70 | 0.0026229 | Χ
Buses | Biodiesel | Urban Biodiesel Buses | Euro VII | DPF+SCR | NH3 | Urban Off Peak |  |  | 10 | 130 | 0 | 0 | 0.009 | 0 | 0 | 0 | 1 | 70.86% | 0 | 70 | 0.0026229 | Χ
Buses | Biodiesel | Urban Biodiesel Buses | Euro VII | DPF+SCR | NH3 | Rural |  |  | 10 | 130 | 0 | 0 | 0.009 | 0 | 0 | 0 | 1 | 70.86% | 0 | 70 | 0.0026229 | Χ
Buses | Biodiesel | Urban Biodiesel Buses | Euro VII | DPF+SCR | NH3 | Highway |  |  | 10 | 130 | 0 | 0 | 0.009 | 0 | 0 | 0 | 1 | 70.86% | 0 | 70 | 0.0026229 | Χ
Buses | Biodiesel | Urban Biodiesel Buses | Euro VII | DPF+SCR | N2O | Urban Peak |  |  | 1 | 130 | 0 | 0 | 0.0415 | 0 | 0 | 0 | 1 | 53.8% | 0 | 70 | 0.019173 | X
Buses | Biodiesel | Urban Biodiesel Buses | Euro VII | DPF+SCR | N2O | Urban Off Peak |  |  | 1 | 130 | 0 | 0 | 0.0415 | 0 | 0 | 0 | 1 | 53.8% | 0 | 70 | 0.019173 | X
Buses | Biodiesel | Urban Biodiesel Buses | Euro VII | DPF+SCR | N2O | Rural |  |  | 1 | 130 | 0 | 0 | 0.0415 | 0 | 0 | 0 | 1 | 53.8% | 0 | 70 | 0.019173 | X
Buses | Biodiesel | Urban Biodiesel Buses | Euro VII | DPF+SCR | N2O | Highway |  |  | 1 | 130 | 0 | 0 | 0.0415 | 0 | 0 | 0 | 1 | 53.8% | 0 | 70 | 0.019173 | X
Buses | Biodiesel | Urban Biodiesel Buses | Euro VII | DPF+SCR | SPN23 | Urban Peak | -0.06 | 0 | 5 | 85 | 0.0011157 | -0.25067 | 17.0042 | 16.1379 | -0.00052684 | 0.046712 | 1.0267 | -12971891908.7741 | 0 | 70 | 38988391016.6214 | Χ
Buses | Biodiesel | Urban Biodiesel Buses | Euro VII | DPF+SCR | SPN23 | Urban Peak | -0.06 | 0.5 | 5 | 85 | -0.0050997 | 6.0228 | -13.4271 | 18.8707 | 0.028056 | 0.11464 | 1.3138e-13 | -12971891908.7741 | 0 | 70 | 34186113637.4136 | Χ
Buses | Biodiesel | Urban Biodiesel Buses | Euro VII | DPF+SCR | SPN23 | Urban Peak | -0.06 | 1 | 5 | 85 | 0.00062037 | -0.33008 | 24.6606 | 4.4083 | -0.0008653 | 0.074736 | 1.0702 | -12971891908.7741 | 0 | 70 | 29302947433.1885 | Χ
Buses | Biodiesel | Urban Biodiesel Buses | Euro VII | DPF+SCR | SPN23 | Urban Peak | -0.04 | 0 | 5 | 85 | -0.028288 | 2.5602 | -10.7912 | 21.5374 | 0.026928 | -0.092059 | 0.30534 | -12971891908.7741 | 0 | 70 | 3105185789.1801 | Χ
Buses | Biodiesel | Urban Biodiesel Buses | Euro VII | DPF+SCR | SPN23 | Urban Peak | -0.04 | 0.5 | 5 | 85 | -0.025146 | 2.2955 | -10.3106 | 21.6723 | 0.02523 | -0.11008 | 0.36568 | -12971891908.7741 | 0 | 70 | 3064294596.4138 | Χ
Buses | Biodiesel | Urban Biodiesel Buses | Euro VII | DPF+SCR | SPN23 | Urban Peak | -0.04 | 1 | 5 | 85 | -0.032066 | 2.9974 | -14.6943 | 31.0214 | 0.033569 | -0.17524 | 0.5481 | -12971891908.7741 | 0 | 70 | 3264620440.1521 | Χ
Buses | Biodiesel | Urban Biodiesel Buses | Euro VII | DPF+SCR | SPN23 | Urban Peak | -0.02 | 0 | 5 | 85 | 0.0013566 | 0.14558 | 10.6265 | 21.1365 | 2.5385e-05 | 0.016764 | 0.46992 | -12971891908.7741 | 0 | 70 | 203750590186.757 | Χ
Buses | Biodiesel | Urban Biodiesel Buses | Euro VII | DPF+SCR | SPN23 | Urban Peak | -0.02 | 0.5 | 5 | 85 | 0.011922 | 0.16678 | 11.9735 | 20.7213 | 0.00059888 | 0.011772 | 0.4549 | -12971891908.7741 | 0 | 70 | 253556870365.759 | Χ
Buses | Biodiesel | Urban Biodiesel Buses | Euro VII | DPF+SCR | SPN23 | Urban Peak | -0.02 | 1 | 5 | 70 | -0.098327 | 7.361 | 22.5021 | -5.8763 | -0.0041466 | 0.32638 | -0.044908 | -12971891908.7741 | 0 | 70 | 291924446209.745 | Χ
Buses | Biodiesel | Urban Biodiesel Buses | Euro VII | DPF+SCR | SPN23 | Urban Peak | 0 | 0 | 5 | 85 | -3.2886e-05 | -0.098434 | 18.8368 | 23.0954 | -0.00041574 | 0.040437 | 1.0189 | -12971891908.7741 | 0 | 70 | 86716882914.2422 | Χ
Buses | Biodiesel | Urban Biodiesel Buses | Euro VII | DPF+SCR | SPN23 | Urban Peak | 0 | 0.5 | 5 | 85 | -0.0010486 | -0.048604 | 17.8377 | 14.4655 | -0.00045751 | 0.039073 | 0.80725 | -12971891908.7741 | 0 | 70 | 94790633336.5721 | Χ
Buses | Biodiesel | Urban Biodiesel Buses | Euro VII | DPF+SCR | SPN23 | Urban Peak | 0 | 1 | 5 | 85 | 0.13827 | 6.5727 | -12.9952 | 18.3102 | 0.026989 | 0.10707 | -7.3307e-11 | -12971891908.7741 | 0 | 70 | 104420296305.537 | Χ
Buses | Biodiesel | Urban Biodiesel Buses | Euro VII | DPF+SCR | SPN23 | Urban Peak | 0.02 | 0 | 5 | 80 | 0.010367 | 0.038655 | 9.0454 | 18.8788 | 0.00049289 | 0.0042012 | 0.37063 | -12971891908.7741 | 0 | 70 | 264588673476.7 | Χ
Buses | Biodiesel | Urban Biodiesel Buses | Euro VII | DPF+SCR | SPN23 | Urban Peak | 0.02 | 0.5 | 5 | 65 | 0.54483 | 6.1549 | -10.0672 | -29.3842 | 0.022902 | 0.14418 | -0.56463 | -12971891908.7741 | 0 | 65 | 330714321693.241 | Χ
Buses | Biodiesel | Urban Biodiesel Buses | Euro VII | DPF+SCR | SPN23 | Urban Peak | 0.02 | 1 | 5 | 55 | -0.0073306 | 2.862 | 18.797 | 12.3877 | -0.00013462 | 0.093693 | 0.32238 | -12971891908.7741 | 0 | 55 | 394816987129.126 | Χ
Buses | Biodiesel | Urban Biodiesel Buses | Euro VII | DPF+SCR | SPN23 | Urban Peak | 0.04 | 0 | 5 | 85 | -0.066088 | 7.524 | -16.2062 | 24.4931 | 0.049158 | 0.14218 | 2.2115e-12 | -12971891908.7741 | 0 | 70 | 9670737706.1032 | Χ
Buses | Biodiesel | Urban Biodiesel Buses | Euro VII | DPF+SCR | SPN23 | Urban Peak | 0.04 | 0.5 | 5 | 85 | -0.045771 | 4.8444 | -13.0791 | 17.9937 | 0.030181 | 0.060142 | 7.0632e-14 | -12971891908.7741 | 0 | 70 | 8699961444.2468 | Χ
Buses | Biodiesel | Urban Biodiesel Buses | Euro VII | DPF+SCR | SPN23 | Urban Peak | 0.04 | 1 | 5 | 85 | -0.079621 | 8.1403 | -23.4899 | 30.314 | 0.047882 | 0.081687 | -2.9754e-11 | -12971891908.7741 | 0 | 70 | 8453400848.5476 | Χ
Buses | Biodiesel | Urban Biodiesel Buses | Euro VII | DPF+SCR | SPN23 | Urban Peak | 0.06 | 0 | 5 | 85 | -0.0017484 | 0.15019 | 13.1182 | 20.3492 | -0.00030227 | 0.032509 | 0.60577 | -12971891908.7741 | 0 | 70 | 142244607399.314 | Χ
Buses | Biodiesel | Urban Biodiesel Buses | Euro VII | DPF+SCR | SPN23 | Urban Peak | 0.06 | 0.5 | 5 | 85 | -0.0028563 | 0.21885 | 12.0225 | 15.2666 | -0.00030807 | 0.029603 | 0.46693 | -12971891908.7741 | 0 | 70 | 170897794463.984 | Χ
Buses | Biodiesel | Urban Biodiesel Buses | Euro VII | DPF+SCR | SPN23 | Urban Peak | 0.06 | 1 | 5 | 85 | 0.62045 | 7.9048 | -15.4062 | 21.0284 | 0.046555 | 0.064433 | -3.592e-11 | -12971891908.7741 | 0 | 70 | 199541544610.653 | Χ
Buses | Biodiesel | Urban Biodiesel Buses | Euro VII | DPF+SCR | SPN23 | Urban Off Peak | -0.06 | 0 | 5 | 85 | 0.0011157 | -0.25067 | 17.0042 | 16.1379 | -0.00052684 | 0.046712 | 1.0267 | -12971891908.7741 | 0 | 70 | 38988391016.6214 | Χ
Buses | Biodiesel | Urban Biodiesel Buses | Euro VII | DPF+SCR | SPN23 | Urban Off Peak | -0.06 | 0.5 | 5 | 85 | -0.0050997 | 6.0228 | -13.4271 | 18.8707 | 0.028056 | 0.11464 | 1.3138e-13 | -12971891908.7741 | 0 | 70 | 34186113637.4136 | Χ
Buses | Biodiesel | Urban Biodiesel Buses | Euro VII | DPF+SCR | SPN23 | Urban Off Peak | -0.06 | 1 | 5 | 85 | 0.00062037 | -0.33008 | 24.6606 | 4.4083 | -0.0008653 | 0.074736 | 1.0702 | -12971891908.7741 | 0 | 70 | 29302947433.1885 | Χ
Buses | Biodiesel | Urban Biodiesel Buses | Euro VII | DPF+SCR | SPN23 | Urban Off Peak | -0.04 | 0 | 5 | 85 | -0.028288 | 2.5602 | -10.7912 | 21.5374 | 0.026928 | -0.092059 | 0.30534 | -12971891908.7741 | 0 | 70 | 3105185789.1801 | Χ
Buses | Biodiesel | Urban Biodiesel Buses | Euro VII | DPF+SCR | SPN23 | Urban Off Peak | -0.04 | 0.5 | 5 | 85 | -0.025146 | 2.2955 | -10.3106 | 21.6723 | 0.02523 | -0.11008 | 0.36568 | -12971891908.7741 | 0 | 70 | 3064294596.4138 | Χ
Buses | Biodiesel | Urban Biodiesel Buses | Euro VII | DPF+SCR | SPN23 | Urban Off Peak | -0.04 | 1 | 5 | 85 | -0.032066 | 2.9974 | -14.6943 | 31.0214 | 0.033569 | -0.17524 | 0.5481 | -12971891908.7741 | 0 | 70 | 3264620440.1521 | Χ
Buses | Biodiesel | Urban Biodiesel Buses | Euro VII | DPF+SCR | SPN23 | Urban Off Peak | -0.02 | 0 | 5 | 85 | 0.0013566 | 0.14558 | 10.6265 | 21.1365 | 2.5385e-05 | 0.016764 | 0.46992 | -12971891908.7741 | 0 | 70 | 203750590186.757 | Χ
Buses | Biodiesel | Urban Biodiesel Buses | Euro VII | DPF+SCR | SPN23 | Urban Off Peak | -0.02 | 0.5 | 5 | 85 | 0.011922 | 0.16678 | 11.9735 | 20.7213 | 0.00059888 | 0.011772 | 0.4549 | -12971891908.7741 | 0 | 70 | 253556870365.759 | Χ
Buses | Biodiesel | Urban Biodiesel Buses | Euro VII | DPF+SCR | SPN23 | Urban Off Peak | -0.02 | 1 | 5 | 70 | -0.098327 | 7.361 | 22.5021 | -5.8763 | -0.0041466 | 0.32638 | -0.044908 | -12971891908.7741 | 0 | 70 | 291924446209.745 | Χ
Buses | Biodiesel | Urban Biodiesel Buses | Euro VII | DPF+SCR | SPN23 | Urban Off Peak | 0 | 0 | 5 | 85 | -3.2886e-05 | -0.098434 | 18.8368 | 23.0954 | -0.00041574 | 0.040437 | 1.0189 | -12971891908.7741 | 0 | 70 | 86716882914.2422 | Χ
Buses | Biodiesel | Urban Biodiesel Buses | Euro VII | DPF+SCR | SPN23 | Urban Off Peak | 0 | 0.5 | 5 | 85 | -0.0010486 | -0.048604 | 17.8377 | 14.4655 | -0.00045751 | 0.039073 | 0.80725 | -12971891908.7741 | 0 | 70 | 94790633336.5721 | Χ
Buses | Biodiesel | Urban Biodiesel Buses | Euro VII | DPF+SCR | SPN23 | Urban Off Peak | 0 | 1 | 5 | 85 | 0.13827 | 6.5727 | -12.9952 | 18.3102 | 0.026989 | 0.10707 | -7.3307e-11 | -12971891908.7741 | 0 | 70 | 104420296305.537 | Χ
Buses | Biodiesel | Urban Biodiesel Buses | Euro VII | DPF+SCR | SPN23 | Urban Off Peak | 0.02 | 0 | 5 | 80 | 0.010367 | 0.038655 | 9.0454 | 18.8788 | 0.00049289 | 0.0042012 | 0.37063 | -12971891908.7741 | 0 | 70 | 264588673476.7 | Χ
Buses | Biodiesel | Urban Biodiesel Buses | Euro VII | DPF+SCR | SPN23 | Urban Off Peak | 0.02 | 0.5 | 5 | 65 | 0.54483 | 6.1549 | -10.0672 | -29.3842 | 0.022902 | 0.14418 | -0.56463 | -12971891908.7741 | 0 | 65 | 330714321693.241 | Χ
Buses | Biodiesel | Urban Biodiesel Buses | Euro VII | DPF+SCR | SPN23 | Urban Off Peak | 0.02 | 1 | 5 | 55 | -0.0073306 | 2.862 | 18.797 | 12.3877 | -0.00013462 | 0.093693 | 0.32238 | -12971891908.7741 | 0 | 55 | 394816987129.126 | Χ
Buses | Biodiesel | Urban Biodiesel Buses | Euro VII | DPF+SCR | SPN23 | Urban Off Peak | 0.04 | 0 | 5 | 85 | -0.066088 | 7.524 | -16.2062 | 24.4931 | 0.049158 | 0.14218 | 2.2115e-12 | -12971891908.7741 | 0 | 70 | 9670737706.1032 | Χ
Buses | Biodiesel | Urban Biodiesel Buses | Euro VII | DPF+SCR | SPN23 | Urban Off Peak | 0.04 | 0.5 | 5 | 85 | -0.045771 | 4.8444 | -13.0791 | 17.9937 | 0.030181 | 0.060142 | 7.0632e-14 | -12971891908.7741 | 0 | 70 | 8699961444.2468 | Χ
Buses | Biodiesel | Urban Biodiesel Buses | Euro VII | DPF+SCR | SPN23 | Urban Off Peak | 0.04 | 1 | 5 | 85 | -0.079621 | 8.1403 | -23.4899 | 30.314 | 0.047882 | 0.081687 | -2.9754e-11 | -12971891908.7741 | 0 | 70 | 8453400848.5476 | Χ
Buses | Biodiesel | Urban Biodiesel Buses | Euro VII | DPF+SCR | SPN23 | Urban Off Peak | 0.06 | 0 | 5 | 85 | -0.0017484 | 0.15019 | 13.1182 | 20.3492 | -0.00030227 | 0.032509 | 0.60577 | -12971891908.7741 | 0 | 70 | 142244607399.314 | Χ
Buses | Biodiesel | Urban Biodiesel Buses | Euro VII | DPF+SCR | SPN23 | Urban Off Peak | 0.06 | 0.5 | 5 | 85 | -0.0028563 | 0.21885 | 12.0225 | 15.2666 | -0.00030807 | 0.029603 | 0.46693 | -12971891908.7741 | 0 | 70 | 170897794463.984 | Χ
Buses | Biodiesel | Urban Biodiesel Buses | Euro VII | DPF+SCR | SPN23 | Urban Off Peak | 0.06 | 1 | 5 | 85 | 0.62045 | 7.9048 | -15.4062 | 21.0284 | 0.046555 | 0.064433 | -3.592e-11 | -12971891908.7741 | 0 | 70 | 199541544610.653 | Χ
Buses | Biodiesel | Urban Biodiesel Buses | Euro VII | DPF+SCR | SPN23 | Rural | -0.06 | 0 | 5 | 85 | 0.0011157 | -0.25067 | 17.0042 | 16.1379 | -0.00052684 | 0.046712 | 1.0267 | -4424627150.6179 | 0 | 70 | 13298684161.8727 | Χ
Buses | Biodiesel | Urban Biodiesel Buses | Euro VII | DPF+SCR | SPN23 | Rural | -0.06 | 0.5 | 5 | 85 | -0.0050997 | 6.0228 | -13.4271 | 18.8707 | 0.028056 | 0.11464 | 1.3138e-13 | -4424627150.6179 | 0 | 70 | 11660658881.5639 | Χ
Buses | Biodiesel | Urban Biodiesel Buses | Euro VII | DPF+SCR | SPN23 | Rural | -0.06 | 1 | 5 | 85 | 0.00062037 | -0.33008 | 24.6606 | 4.4083 | -0.0008653 | 0.074736 | 1.0702 | -4424627150.6179 | 0 | 70 | 9995042954.1912 | Χ
Buses | Biodiesel | Urban Biodiesel Buses | Euro VII | DPF+SCR | SPN23 | Rural | -0.04 | 0 | 5 | 85 | -0.028288 | 2.5602 | -10.7912 | 21.5374 | 0.026928 | -0.092059 | 0.30534 | -4424627150.6179 | 0 | 70 | 1059158482.7555 | Χ
Buses | Biodiesel | Urban Biodiesel Buses | Euro VII | DPF+SCR | SPN23 | Rural | -0.04 | 0.5 | 5 | 85 | -0.025146 | 2.2955 | -10.3106 | 21.6723 | 0.02523 | -0.11008 | 0.36568 | -4424627150.6179 | 0 | 70 | 1045210765.4114 | Χ
Buses | Biodiesel | Urban Biodiesel Buses | Euro VII | DPF+SCR | SPN23 | Rural | -0.04 | 1 | 5 | 85 | -0.032066 | 2.9974 | -14.6943 | 31.0214 | 0.033569 | -0.17524 | 0.5481 | -4424627150.6179 | 0 | 70 | 1113540595.2882 | Χ
Buses | Biodiesel | Urban Biodiesel Buses | Euro VII | DPF+SCR | SPN23 | Rural | -0.02 | 0 | 5 | 85 | 0.0013566 | 0.14558 | 10.6265 | 21.1365 | 2.5385e-05 | 0.016764 | 0.46992 | -4424627150.6179 | 0 | 70 | 69497988402.0785 | Χ
Buses | Biodiesel | Urban Biodiesel Buses | Euro VII | DPF+SCR | SPN23 | Rural | -0.02 | 0.5 | 5 | 85 | 0.011922 | 0.16678 | 11.9735 | 20.7213 | 0.00059888 | 0.011772 | 0.4549 | -4424627150.6179 | 0 | 70 | 86486583522.5057 | Χ
Buses | Biodiesel | Urban Biodiesel Buses | Euro VII | DPF+SCR | SPN23 | Rural | -0.02 | 1 | 5 | 70 | -0.098327 | 7.361 | 22.5021 | -5.8763 | -0.0041466 | 0.32638 | -0.044908 | -4424627150.6179 | 0 | 70 | 99573511705.5218 | Χ
Buses | Biodiesel | Urban Biodiesel Buses | Euro VII | DPF+SCR | SPN23 | Rural | 0 | 0 | 5 | 85 | -3.2886e-05 | -0.098434 | 18.8368 | 23.0954 | -0.00041574 | 0.040437 | 1.0189 | -4424627150.6179 | 0 | 70 | 29578559343.138 | Χ
Buses | Biodiesel | Urban Biodiesel Buses | Euro VII | DPF+SCR | SPN23 | Rural | 0 | 0.5 | 5 | 85 | -0.0010486 | -0.048604 | 17.8377 | 14.4655 | -0.00045751 | 0.039073 | 0.80725 | -4424627150.6179 | 0 | 70 | 32332462596.6111 | Χ
Buses | Biodiesel | Urban Biodiesel Buses | Euro VII | DPF+SCR | SPN23 | Rural | 0 | 1 | 5 | 85 | 0.13827 | 6.5727 | -12.9952 | 18.3102 | 0.026989 | 0.10707 | -7.3307e-11 | -4424627150.6179 | 0 | 70 | 35617077402.9762 | Χ
Buses | Biodiesel | Urban Biodiesel Buses | Euro VII | DPF+SCR | SPN23 | Rural | 0.02 | 0 | 5 | 80 | 0.010367 | 0.038655 | 9.0454 | 18.8788 | 0.00049289 | 0.0042012 | 0.37063 | -4424627150.6179 | 0 | 70 | 90249459124.267 | Χ
Buses | Biodiesel | Urban Biodiesel Buses | Euro VII | DPF+SCR | SPN23 | Rural | 0.02 | 0.5 | 5 | 65 | 0.54483 | 6.1549 | -10.0672 | -29.3842 | 0.022902 | 0.14418 | -0.56463 | -4424627150.6179 | 0 | 65 | 112804483522.581 | Χ
Buses | Biodiesel | Urban Biodiesel Buses | Euro VII | DPF+SCR | SPN23 | Rural | 0.02 | 1 | 5 | 55 | -0.0073306 | 2.862 | 18.797 | 12.3877 | -0.00013462 | 0.093693 | 0.32238 | -4424627150.6179 | 0 | 55 | 134669481778.154 | Χ
Buses | Biodiesel | Urban Biodiesel Buses | Euro VII | DPF+SCR | SPN23 | Rural | 0.04 | 0 | 5 | 85 | -0.066088 | 7.524 | -16.2062 | 24.4931 | 0.049158 | 0.14218 | 2.2115e-12 | -4424627150.6179 | 0 | 70 | 3298625129.4893 | Χ
Buses | Biodiesel | Urban Biodiesel Buses | Euro VII | DPF+SCR | SPN23 | Rural | 0.04 | 0.5 | 5 | 85 | -0.045771 | 4.8444 | -13.0791 | 17.9937 | 0.030181 | 0.060142 | 7.0632e-14 | -4424627150.6179 | 0 | 70 | 2967499721.0884 | Χ
Buses | Biodiesel | Urban Biodiesel Buses | Euro VII | DPF+SCR | SPN23 | Rural | 0.04 | 1 | 5 | 85 | -0.079621 | 8.1403 | -23.4899 | 30.314 | 0.047882 | 0.081687 | -2.9754e-11 | -4424627150.6179 | 0 | 70 | 2883399520.9142 | Χ
Buses | Biodiesel | Urban Biodiesel Buses | Euro VII | DPF+SCR | SPN23 | Rural | 0.06 | 0 | 5 | 85 | -0.0017484 | 0.15019 | 13.1182 | 20.3492 | -0.00030227 | 0.032509 | 0.60577 | -4424627150.6179 | 0 | 70 | 48518701546.9969 | Χ
Buses | Biodiesel | Urban Biodiesel Buses | Euro VII | DPF+SCR | SPN23 | Rural | 0.06 | 0.5 | 5 | 85 | -0.0028563 | 0.21885 | 12.0225 | 15.2666 | -0.00030807 | 0.029603 | 0.46693 | -4424627150.6179 | 0 | 70 | 58292115506.0815 | Χ
Buses | Biodiesel | Urban Biodiesel Buses | Euro VII | DPF+SCR | SPN23 | Rural | 0.06 | 1 | 5 | 85 | 0.62045 | 7.9048 | -15.4062 | 21.0284 | 0.046555 | 0.064433 | -3.592e-11 | -4424627150.6179 | 0 | 70 | 68062310594.4029 | Χ
Buses | Biodiesel | Urban Biodiesel Buses | Euro VII | DPF+SCR | SPN23 | Highway | -0.06 | 0 | 5 | 85 | 0.0011157 | -0.25067 | 17.0042 | 16.1379 | -0.00052684 | 0.046712 | 1.0267 | -3448896912.7499 | 0 | 70 | 10366023891.0859 | Χ
Buses | Biodiesel | Urban Biodiesel Buses | Euro VII | DPF+SCR | SPN23 | Highway | -0.06 | 0.5 | 5 | 85 | -0.0050997 | 6.0228 | -13.4271 | 18.8707 | 0.028056 | 0.11464 | 1.3138e-13 | -3448896912.7499 | 0 | 70 | 9089220187.5612 | Χ
Buses | Biodiesel | Urban Biodiesel Buses | Euro VII | DPF+SCR | SPN23 | Highway | -0.06 | 1 | 5 | 85 | 0.00062037 | -0.33008 | 24.6606 | 4.4083 | -0.0008653 | 0.074736 | 1.0702 | -3448896912.7499 | 0 | 70 | 7790910197.9143 | Χ
Buses | Biodiesel | Urban Biodiesel Buses | Euro VII | DPF+SCR | SPN23 | Highway | -0.04 | 0 | 5 | 85 | -0.028288 | 2.5602 | -10.7912 | 21.5374 | 0.026928 | -0.092059 | 0.30534 | -3448896912.7499 | 0 | 70 | 825590111.2508 | Χ
Buses | Biodiesel | Urban Biodiesel Buses | Euro VII | DPF+SCR | SPN23 | Highway | -0.04 | 0.5 | 5 | 85 | -0.025146 | 2.2955 | -10.3106 | 21.6723 | 0.02523 | -0.11008 | 0.36568 | -3448896912.7499 | 0 | 70 | 814718180.6556 | Χ
Buses | Biodiesel | Urban Biodiesel Buses | Euro VII | DPF+SCR | SPN23 | Highway | -0.04 | 1 | 5 | 85 | -0.032066 | 2.9974 | -14.6943 | 31.0214 | 0.033569 | -0.17524 | 0.5481 | -3448896912.7499 | 0 | 70 | 867979739.4952 | Χ
Buses | Biodiesel | Urban Biodiesel Buses | Euro VII | DPF+SCR | SPN23 | Highway | -0.02 | 0 | 5 | 85 | 0.0013566 | 0.14558 | 10.6265 | 21.1365 | 2.5385e-05 | 0.016764 | 0.46992 | -3448896912.7499 | 0 | 70 | 54172112021.7133 | Χ
Buses | Biodiesel | Urban Biodiesel Buses | Euro VII | DPF+SCR | SPN23 | Highway | -0.02 | 0.5 | 5 | 85 | 0.011922 | 0.16678 | 11.9735 | 20.7213 | 0.00059888 | 0.011772 | 0.4549 | -3448896912.7499 | 0 | 70 | 67414338151.064 | Χ
Buses | Biodiesel | Urban Biodiesel Buses | Euro VII | DPF+SCR | SPN23 | Highway | -0.02 | 1 | 5 | 70 | -0.098327 | 7.361 | 22.5021 | -5.8763 | -0.0041466 | 0.32638 | -0.044908 | -3448896912.7499 | 0 | 70 | 77615303040.1321 | Χ
Buses | Biodiesel | Urban Biodiesel Buses | Euro VII | DPF+SCR | SPN23 | Highway | 0 | 0 | 5 | 85 | -3.2886e-05 | -0.098434 | 18.8368 | 23.0954 | -0.00041574 | 0.040437 | 1.0189 | -3448896912.7499 | 0 | 70 | 23055818837.6205 | Χ
Buses | Biodiesel | Urban Biodiesel Buses | Euro VII | DPF+SCR | SPN23 | Highway | 0 | 0.5 | 5 | 85 | -0.0010486 | -0.048604 | 17.8377 | 14.4655 | -0.00045751 | 0.039073 | 0.80725 | -3448896912.7499 | 0 | 70 | 25202424213.894 | Χ
Buses | Biodiesel | Urban Biodiesel Buses | Euro VII | DPF+SCR | SPN23 | Highway | 0 | 1 | 5 | 85 | 0.13827 | 6.5727 | -12.9952 | 18.3102 | 0.026989 | 0.10707 | -7.3307e-11 | -3448896912.7499 | 0 | 70 | 27762707257.0399 | Χ
Buses | Biodiesel | Urban Biodiesel Buses | Euro VII | DPF+SCR | SPN23 | Highway | 0.02 | 0 | 5 | 80 | 0.010367 | 0.038655 | 9.0454 | 18.8788 | 0.00049289 | 0.0042012 | 0.37063 | -3448896912.7499 | 0 | 70 | 70347414680.4602 | Χ
Buses | Biodiesel | Urban Biodiesel Buses | Euro VII | DPF+SCR | SPN23 | Highway | 0.02 | 0.5 | 5 | 65 | 0.54483 | 6.1549 | -10.0672 | -29.3842 | 0.022902 | 0.14418 | -0.56463 | -3448896912.7499 | 0 | 65 | 87928546688.036 | Χ
Buses | Biodiesel | Urban Biodiesel Buses | Euro VII | DPF+SCR | SPN23 | Highway | 0.02 | 1 | 5 | 55 | -0.0073306 | 2.862 | 18.797 | 12.3877 | -0.00013462 | 0.093693 | 0.32238 | -3448896912.7499 | 0 | 55 | 104971818904.819 | Χ
Buses | Biodiesel | Urban Biodiesel Buses | Euro VII | DPF+SCR | SPN23 | Highway | 0.04 | 0 | 5 | 85 | -0.066088 | 7.524 | -16.2062 | 24.4931 | 0.049158 | 0.14218 | 2.2115e-12 | -3448896912.7499 | 0 | 70 | 2571203773.5323 | Χ
Buses | Biodiesel | Urban Biodiesel Buses | Euro VII | DPF+SCR | SPN23 | Highway | 0.04 | 0.5 | 5 | 85 | -0.045771 | 4.8444 | -13.0791 | 17.9937 | 0.030181 | 0.060142 | 7.0632e-14 | -3448896912.7499 | 0 | 70 | 2313098997.7027 | Χ
Buses | Biodiesel | Urban Biodiesel Buses | Euro VII | DPF+SCR | SPN23 | Highway | 0.04 | 1 | 5 | 85 | -0.079621 | 8.1403 | -23.4899 | 30.314 | 0.047882 | 0.081687 | -2.9754e-11 | -3448896912.7499 | 0 | 70 | 2247544791.464 | Χ
Buses | Biodiesel | Urban Biodiesel Buses | Euro VII | DPF+SCR | SPN23 | Highway | 0.06 | 0 | 5 | 85 | -0.0017484 | 0.15019 | 13.1182 | 20.3492 | -0.00030227 | 0.032509 | 0.60577 | -3448896912.7499 | 0 | 70 | 37819231833.6711 | Χ
Buses | Biodiesel | Urban Biodiesel Buses | Euro VII | DPF+SCR | SPN23 | Highway | 0.06 | 0.5 | 5 | 85 | -0.0028563 | 0.21885 | 12.0225 | 15.2666 | -0.00030807 | 0.029603 | 0.46693 | -3448896912.7499 | 0 | 70 | 45437387236.4291 | Χ
Buses | Biodiesel | Urban Biodiesel Buses | Euro VII | DPF+SCR | SPN23 | Highway | 0.06 | 1 | 5 | 85 | 0.62045 | 7.9048 | -15.4062 | 21.0284 | 0.046555 | 0.064433 | -3.592e-11 | -3448896912.7499 | 0 | 70 | 53053033602.1405 | Χ
Buses | Battery electric | - | Euro VI A/B/C |  | EC |  |  |  | 5 | 85 | 0.018504 | 1.4e-08 | 6.9142 | 1.5385 | 9.64e-06 | 0.000279 | 0.000115 | 99.64% | 0 | 70 | 5.2538 | Χ
Buses | Battery electric | - | Euro VI D/E |  | EC |  |  |  | 5 | 85 | 0.018504 | 1.4e-08 | 6.9142 | 1.5385 | 9.64e-06 | 0.000279 | 0.000115 | 99.64% | 0 | 70 | 5.2538 | Χ
Buses | Battery electric | - | Euro VII |  | EC |  |  |  | 5 | 85 | 0.018504 | 1.4e-08 | 6.9142 | 1.5385 | 9.64e-06 | 0.000279 | 0.000115 | 99.64% | 0 | 70 | 5.2538 | Χ
L-Category | Petrol | Mopeds 2-stroke <50 cm³ | Conventional |  | CO | Urban Peak |  |  | 0 | 120 | 0 | 0 | 14.7 | 0 | 0 | 0 | 1 | 0% | 0 | 70 | 14.7
L-Category | Petrol | Mopeds 2-stroke <50 cm³ | Conventional |  | CO | Urban Off Peak |  |  | 0 | 120 | 0 | 0 | 14.7 | 0 | 0 | 0 | 1 | 0% | 0 | 70 | 14.7
L-Category | Petrol | Mopeds 2-stroke <50 cm³ | Conventional |  | CO | Rural |  |  | 0 | 120 | 0 | 0 | 14.7 | 0 | 0 | 0 | 1 | 0% | 0 | 70 | 14.7
L-Category | Petrol | Mopeds 2-stroke <50 cm³ | Conventional |  | CO | Highway |  |  | 0 | 120 | 0 | 0 | 14.7 | 0 | 0 | 0 | 1 | 0% | 0 | 70 | 14.7
L-Category | Petrol | Mopeds 2-stroke <50 cm³ | Conventional |  | NOx | Urban Peak |  |  | 10 | 60 | 0 | 0 | 0.056 | 0 | 0 | 0 | 1 | 0% | 0 | 60 | 0.056
L-Category | Petrol | Mopeds 2-stroke <50 cm³ | Conventional |  | NOx | Urban Off Peak |  |  | 10 | 60 | 0 | 0 | 0.056 | 0 | 0 | 0 | 1 | 0% | 0 | 60 | 0.056
L-Category | Petrol | Mopeds 2-stroke <50 cm³ | Conventional |  | NOx | Rural |  |  | 10 | 60 | 0 | 0 | 0.056 | 0 | 0 | 0 | 1 | 0% | 0 | 60 | 0.056
L-Category | Petrol | Mopeds 2-stroke <50 cm³ | Conventional |  | NOx | Highway |  |  | 10 | 60 | 0 | 0 | 0.056 | 0 | 0 | 0 | 1 | 0% | 0 | 60 | 0.056
L-Category | Petrol | Mopeds 2-stroke <50 cm³ | Conventional |  | VOC | Urban Peak |  |  | 0 | 60 | 0 | 0 | 8.4 | 0 | 0 | 0 | 1 | 0% | 0 | 60 | 8.4
L-Category | Petrol | Mopeds 2-stroke <50 cm³ | Conventional |  | VOC | Urban Off Peak |  |  | 0 | 60 | 0 | 0 | 8.4 | 0 | 0 | 0 | 1 | 0% | 0 | 60 | 8.4
L-Category | Petrol | Mopeds 2-stroke <50 cm³ | Conventional |  | VOC | Rural |  |  | 0 | 60 | 0 | 0 | 8.4 | 0 | 0 | 0 | 1 | 0% | 0 | 60 | 8.4
L-Category | Petrol | Mopeds 2-stroke <50 cm³ | Conventional |  | VOC | Highway |  |  | 0 | 60 | 0 | 0 | 8.4 | 0 | 0 | 0 | 1 | 0% | 0 | 60 | 8.4
L-Category | Petrol | Mopeds 2-stroke <50 cm³ | Conventional |  | PM Exhaust | Urban Peak |  |  | 10 | 110 | 0 | 0 | 0.176 | 0 | 0 | 0 | 1 | 0% | 0 | 70 | 0.176
L-Category | Petrol | Mopeds 2-stroke <50 cm³ | Conventional |  | PM Exhaust | Urban Off Peak |  |  | 10 | 110 | 0 | 0 | 0.176 | 0 | 0 | 0 | 1 | 0% | 0 | 70 | 0.176
L-Category | Petrol | Mopeds 2-stroke <50 cm³ | Conventional |  | PM Exhaust | Rural |  |  | 10 | 110 | 0 | 0 | 0.176 | 0 | 0 | 0 | 1 | 0% | 0 | 70 | 0.176
L-Category | Petrol | Mopeds 2-stroke <50 cm³ | Conventional |  | PM Exhaust | Highway |  |  | 10 | 110 | 0 | 0 | 0.176 | 0 | 0 | 0 | 1 | 0% | 0 | 70 | 0.176
L-Category | Petrol | Mopeds 2-stroke <50 cm³ | Conventional |  | EC | Urban Peak |  |  | 0 | 60 | 0 | 0 | 25 | 0 | 0 | 0 | 22.8446 | 0% | 0 | 60 | 1.0943
L-Category | Petrol | Mopeds 2-stroke <50 cm³ | Conventional |  | EC | Urban Off Peak |  |  | 0 | 60 | 0 | 0 | 25 | 0 | 0 | 0 | 22.8446 | 0% | 0 | 60 | 1.0943
L-Category | Petrol | Mopeds 2-stroke <50 cm³ | Conventional |  | EC | Rural |  |  | 0 | 60 | 0 | 0 | 25 | 0 | 0 | 0 | 22.8446 | 0% | 0 | 60 | 1.0943
L-Category | Petrol | Mopeds 2-stroke <50 cm³ | Conventional |  | EC | Highway |  |  | 0 | 60 | 0 | 0 | 25 | 0 | 0 | 0 | 22.8446 | 0% | 0 | 60 | 1.0943
L-Category | Petrol | Mopeds 2-stroke <50 cm³ | Conventional |  | CH4 | Urban Peak |  |  | 10 | 130 | 0 | 0 | 219 | 0 | 0 | 0 | 1000 | 0% | 0 | 70 | 0.219
L-Category | Petrol | Mopeds 2-stroke <50 cm³ | Conventional |  | CH4 | Urban Off Peak |  |  | 10 | 130 | 0 | 0 | 219 | 0 | 0 | 0 | 1000 | 0% | 0 | 70 | 0.219
L-Category | Petrol | Mopeds 2-stroke <50 cm³ | Conventional |  | CH4 | Rural |  |  | 10 | 130 | 0 | 0 | 219 | 0 | 0 | 0 | 1000 | 0% | 0 | 70 | 0.219
L-Category | Petrol | Mopeds 2-stroke <50 cm³ | Conventional |  | CH4 | Highway |  |  | 10 | 130 | 0 | 0 | 219 | 0 | 0 | 0 | 1000 | 0% | 0 | 70 | 0.219
L-Category | Petrol | Mopeds 2-stroke <50 cm³ | Conventional |  | NH3 | Urban Peak |  |  | 10 | 130 | 0 | 0 | 0.001 | 0 | 0 | 0 | 1 | 0% | 0 | 70 | 0.001
L-Category | Petrol | Mopeds 2-stroke <50 cm³ | Conventional |  | NH3 | Urban Off Peak |  |  | 10 | 130 | 0 | 0 | 0.001 | 0 | 0 | 0 | 1 | 0% | 0 | 70 | 0.001
L-Category | Petrol | Mopeds 2-stroke <50 cm³ | Conventional |  | NH3 | Rural |  |  | 10 | 130 | 0 | 0 | 0.001 | 0 | 0 | 0 | 1 | 0% | 0 | 70 | 0.001
L-Category | Petrol | Mopeds 2-stroke <50 cm³ | Conventional |  | NH3 | Highway |  |  | 10 | 130 | 0 | 0 | 0.001 | 0 | 0 | 0 | 1 | 0% | 0 | 70 | 0.001
L-Category | Petrol | Mopeds 2-stroke <50 cm³ | Conventional |  | N2O | Urban Peak |  |  | 10 | 130 | 0 | 0 | 0.001 | 0 | 0 | 0 | 1 | 0% | 0 | 70 | 0.001
L-Category | Petrol | Mopeds 2-stroke <50 cm³ | Conventional |  | N2O | Urban Off Peak |  |  | 10 | 130 | 0 | 0 | 0.001 | 0 | 0 | 0 | 1 | 0% | 0 | 70 | 0.001
L-Category | Petrol | Mopeds 2-stroke <50 cm³ | Conventional |  | N2O | Rural |  |  | 10 | 130 | 0 | 0 | 0.001 | 0 | 0 | 0 | 1 | 0% | 0 | 70 | 0.001
L-Category | Petrol | Mopeds 2-stroke <50 cm³ | Conventional |  | N2O | Highway |  |  | 10 | 130 | 0 | 0 | 0.001 | 0 | 0 | 0 | 1 | 0% | 0 | 70 | 0.001
L-Category | Petrol | Mopeds 2-stroke <50 cm³ | Conventional |  | SPN23 |  |  |  | 5 | 110 | 0 | 0 | 10000000000000 | 0 | 0 | 0 | 1 | 0% | 0 | 70 | 10000000000000
L-Category | Petrol | Mopeds 2-stroke <50 cm³ | Euro 1 |  | CO | Urban Peak |  |  | 0 | 120 | 0 | 0 | 4.6 | 0 | 0 | 0 | 1 | 0% | 0 | 70 | 4.6
L-Category | Petrol | Mopeds 2-stroke <50 cm³ | Euro 1 |  | CO | Urban Off Peak |  |  | 0 | 120 | 0 | 0 | 4.6 | 0 | 0 | 0 | 1 | 0% | 0 | 70 | 4.6
L-Category | Petrol | Mopeds 2-stroke <50 cm³ | Euro 1 |  | CO | Rural |  |  | 0 | 120 | 0 | 0 | 4.6 | 0 | 0 | 0 | 1 | 0% | 0 | 70 | 4.6
L-Category | Petrol | Mopeds 2-stroke <50 cm³ | Euro 1 |  | CO | Highway |  |  | 0 | 120 | 0 | 0 | 4.6 | 0 | 0 | 0 | 1 | 0% | 0 | 70 | 4.6
L-Category | Petrol | Mopeds 2-stroke <50 cm³ | Euro 1 |  | NOx | Urban Peak |  |  | 10 | 60 | 0 | 0 | 0.18 | 0 | 0 | 0 | 1 | 0% | 0 | 60 | 0.18
L-Category | Petrol | Mopeds 2-stroke <50 cm³ | Euro 1 |  | NOx | Urban Off Peak |  |  | 10 | 60 | 0 | 0 | 0.18 | 0 | 0 | 0 | 1 | 0% | 0 | 60 | 0.18
L-Category | Petrol | Mopeds 2-stroke <50 cm³ | Euro 1 |  | NOx | Rural |  |  | 10 | 60 | 0 | 0 | 0.18 | 0 | 0 | 0 | 1 | 0% | 0 | 60 | 0.18
L-Category | Petrol | Mopeds 2-stroke <50 cm³ | Euro 1 |  | NOx | Highway |  |  | 10 | 60 | 0 | 0 | 0.18 | 0 | 0 | 0 | 1 | 0% | 0 | 60 | 0.18
L-Category | Petrol | Mopeds 2-stroke <50 cm³ | Euro 1 |  | VOC | Urban Peak |  |  | 0 | 60 | 0 | 0 | 3.4 | 0 | 0 | 0 | 1 | 0% | 0 | 60 | 3.4
L-Category | Petrol | Mopeds 2-stroke <50 cm³ | Euro 1 |  | VOC | Urban Off Peak |  |  | 0 | 60 | 0 | 0 | 3.4 | 0 | 0 | 0 | 1 | 0% | 0 | 60 | 3.4
L-Category | Petrol | Mopeds 2-stroke <50 cm³ | Euro 1 |  | VOC | Rural |  |  | 0 | 60 | 0 | 0 | 3.4 | 0 | 0 | 0 | 1 | 0% | 0 | 60 | 3.4
L-Category | Petrol | Mopeds 2-stroke <50 cm³ | Euro 1 |  | VOC | Highway |  |  | 0 | 60 | 0 | 0 | 3.4 | 0 | 0 | 0 | 1 | 0% | 0 | 60 | 3.4
L-Category | Petrol | Mopeds 2-stroke <50 cm³ | Euro 1 |  | PM Exhaust | Urban Peak |  |  | 10 | 110 | 0 | 0 | 0.045 | 0 | 0 | 0 | 1 | 0% | 0 | 70 | 0.045
L-Category | Petrol | Mopeds 2-stroke <50 cm³ | Euro 1 |  | PM Exhaust | Urban Off Peak |  |  | 10 | 110 | 0 | 0 | 0.045 | 0 | 0 | 0 | 1 | 0% | 0 | 70 | 0.045
L-Category | Petrol | Mopeds 2-stroke <50 cm³ | Euro 1 |  | PM Exhaust | Rural |  |  | 10 | 110 | 0 | 0 | 0.045 | 0 | 0 | 0 | 1 | 0% | 0 | 70 | 0.045
L-Category | Petrol | Mopeds 2-stroke <50 cm³ | Euro 1 |  | PM Exhaust | Highway |  |  | 10 | 110 | 0 | 0 | 0.045 | 0 | 0 | 0 | 1 | 0% | 0 | 70 | 0.045
L-Category | Petrol | Mopeds 2-stroke <50 cm³ | Euro 1 |  | EC | Urban Peak |  |  | 0 | 60 | 0 | 0 | 20 | 0 | 0 | 0 | 22.8446 | 0% | 0 | 60 | 0.87548
L-Category | Petrol | Mopeds 2-stroke <50 cm³ | Euro 1 |  | EC | Urban Off Peak |  |  | 0 | 60 | 0 | 0 | 20 | 0 | 0 | 0 | 22.8446 | 0% | 0 | 60 | 0.87548
L-Category | Petrol | Mopeds 2-stroke <50 cm³ | Euro 1 |  | EC | Rural |  |  | 0 | 60 | 0 | 0 | 20 | 0 | 0 | 0 | 22.8446 | 0% | 0 | 60 | 0.87548
L-Category | Petrol | Mopeds 2-stroke <50 cm³ | Euro 1 |  | EC | Highway |  |  | 0 | 60 | 0 | 0 | 20 | 0 | 0 | 0 | 22.8446 | 0% | 0 | 60 | 0.87548
L-Category | Petrol | Mopeds 2-stroke <50 cm³ | Euro 1 |  | CH4 | Urban Peak |  |  | 10 | 130 | 0 | 0 | 219 | 0 | 0 | 0 | 1000 | 80% | 0 | 70 | 0.0438
L-Category | Petrol | Mopeds 2-stroke <50 cm³ | Euro 1 |  | CH4 | Urban Off Peak |  |  | 10 | 130 | 0 | 0 | 219 | 0 | 0 | 0 | 1000 | 80% | 0 | 70 | 0.0438
L-Category | Petrol | Mopeds 2-stroke <50 cm³ | Euro 1 |  | CH4 | Rural |  |  | 10 | 130 | 0 | 0 | 219 | 0 | 0 | 0 | 1000 | 80% | 0 | 70 | 0.0438
L-Category | Petrol | Mopeds 2-stroke <50 cm³ | Euro 1 |  | CH4 | Highway |  |  | 10 | 130 | 0 | 0 | 219 | 0 | 0 | 0 | 1000 | 80% | 0 | 70 | 0.0438
L-Category | Petrol | Mopeds 2-stroke <50 cm³ | Euro 1 |  | NH3 | Urban Peak |  |  | 10 | 130 | 0 | 0 | 0.001 | 0 | 0 | 0 | 1 | 0% | 0 | 70 | 0.001
L-Category | Petrol | Mopeds 2-stroke <50 cm³ | Euro 1 |  | NH3 | Urban Off Peak |  |  | 10 | 130 | 0 | 0 | 0.001 | 0 | 0 | 0 | 1 | 0% | 0 | 70 | 0.001
L-Category | Petrol | Mopeds 2-stroke <50 cm³ | Euro 1 |  | NH3 | Rural |  |  | 10 | 130 | 0 | 0 | 0.001 | 0 | 0 | 0 | 1 | 0% | 0 | 70 | 0.001
L-Category | Petrol | Mopeds 2-stroke <50 cm³ | Euro 1 |  | NH3 | Highway |  |  | 10 | 130 | 0 | 0 | 0.001 | 0 | 0 | 0 | 1 | 0% | 0 | 70 | 0.001
L-Category | Petrol | Mopeds 2-stroke <50 cm³ | Euro 1 |  | N2O | Urban Peak |  |  | 10 | 130 | 0 | 0 | 0.001 | 0 | 0 | 0 | 1 | 0% | 0 | 70 | 0.001
L-Category | Petrol | Mopeds 2-stroke <50 cm³ | Euro 1 |  | N2O | Urban Off Peak |  |  | 10 | 130 | 0 | 0 | 0.001 | 0 | 0 | 0 | 1 | 0% | 0 | 70 | 0.001
L-Category | Petrol | Mopeds 2-stroke <50 cm³ | Euro 1 |  | N2O | Rural |  |  | 10 | 130 | 0 | 0 | 0.001 | 0 | 0 | 0 | 1 | 0% | 0 | 70 | 0.001
L-Category | Petrol | Mopeds 2-stroke <50 cm³ | Euro 1 |  | N2O | Highway |  |  | 10 | 130 | 0 | 0 | 0.001 | 0 | 0 | 0 | 1 | 0% | 0 | 70 | 0.001
L-Category | Petrol | Mopeds 2-stroke <50 cm³ | Euro 1 |  | SPN23 |  |  |  | 5 | 110 | 0 | 0 | 10000000000000 | 0 | 0 | 0 | 1 | 0% | 0 | 70 | 10000000000000
L-Category | Petrol | Mopeds 2-stroke <50 cm³ | Euro 2 |  | CO | Urban Peak |  |  | 0 | 120 | 0 | 0 | 2.8 | 0 | 0 | 0 | 1 | 0% | 0 | 70 | 2.8
L-Category | Petrol | Mopeds 2-stroke <50 cm³ | Euro 2 |  | CO | Urban Off Peak |  |  | 0 | 120 | 0 | 0 | 2.8 | 0 | 0 | 0 | 1 | 0% | 0 | 70 | 2.8
L-Category | Petrol | Mopeds 2-stroke <50 cm³ | Euro 2 |  | CO | Rural |  |  | 0 | 120 | 0 | 0 | 2.8 | 0 | 0 | 0 | 1 | 0% | 0 | 70 | 2.8
L-Category | Petrol | Mopeds 2-stroke <50 cm³ | Euro 2 |  | CO | Highway |  |  | 0 | 120 | 0 | 0 | 2.8 | 0 | 0 | 0 | 1 | 0% | 0 | 70 | 2.8
L-Category | Petrol | Mopeds 2-stroke <50 cm³ | Euro 2 |  | NOx | Urban Peak |  |  | 10 | 60 | 0 | 0 | 0.17 | 0 | 0 | 0 | 1 | 0% | 0 | 60 | 0.17
L-Category | Petrol | Mopeds 2-stroke <50 cm³ | Euro 2 |  | NOx | Urban Off Peak |  |  | 10 | 60 | 0 | 0 | 0.17 | 0 | 0 | 0 | 1 | 0% | 0 | 60 | 0.17
L-Category | Petrol | Mopeds 2-stroke <50 cm³ | Euro 2 |  | NOx | Rural |  |  | 10 | 60 | 0 | 0 | 0.17 | 0 | 0 | 0 | 1 | 0% | 0 | 60 | 0.17
L-Category | Petrol | Mopeds 2-stroke <50 cm³ | Euro 2 |  | NOx | Highway |  |  | 10 | 60 | 0 | 0 | 0.17 | 0 | 0 | 0 | 1 | 0% | 0 | 60 | 0.17
L-Category | Petrol | Mopeds 2-stroke <50 cm³ | Euro 2 |  | VOC | Urban Peak |  |  | 0 | 60 | 0 | 0 | 2.6 | 0 | 0 | 0 | 1 | 0% | 0 | 60 | 2.6
L-Category | Petrol | Mopeds 2-stroke <50 cm³ | Euro 2 |  | VOC | Urban Off Peak |  |  | 0 | 60 | 0 | 0 | 2.6 | 0 | 0 | 0 | 1 | 0% | 0 | 60 | 2.6
L-Category | Petrol | Mopeds 2-stroke <50 cm³ | Euro 2 |  | VOC | Rural |  |  | 0 | 60 | 0 | 0 | 2.6 | 0 | 0 | 0 | 1 | 0% | 0 | 60 | 2.6
L-Category | Petrol | Mopeds 2-stroke <50 cm³ | Euro 2 |  | VOC | Highway |  |  | 0 | 60 | 0 | 0 | 2.6 | 0 | 0 | 0 | 1 | 0% | 0 | 60 | 2.6
L-Category | Petrol | Mopeds 2-stroke <50 cm³ | Euro 2 |  | PM Exhaust | Urban Peak |  |  | 10 | 110 | 0 | 0 | 0.026 | 0 | 0 | 0 | 1 | 0% | 0 | 70 | 0.026
L-Category | Petrol | Mopeds 2-stroke <50 cm³ | Euro 2 |  | PM Exhaust | Urban Off Peak |  |  | 10 | 110 | 0 | 0 | 0.026 | 0 | 0 | 0 | 1 | 0% | 0 | 70 | 0.026
L-Category | Petrol | Mopeds 2-stroke <50 cm³ | Euro 2 |  | PM Exhaust | Rural |  |  | 10 | 110 | 0 | 0 | 0.026 | 0 | 0 | 0 | 1 | 0% | 0 | 70 | 0.026
L-Category | Petrol | Mopeds 2-stroke <50 cm³ | Euro 2 |  | PM Exhaust | Highway |  |  | 10 | 110 | 0 | 0 | 0.026 | 0 | 0 | 0 | 1 | 0% | 0 | 70 | 0.026
L-Category | Petrol | Mopeds 2-stroke <50 cm³ | Euro 2 |  | EC | Urban Peak |  |  | 0 | 60 | 0 | 0 | 20 | 0 | 0 | 0 | 22.8446 | 0% | 0 | 60 | 0.87548
L-Category | Petrol | Mopeds 2-stroke <50 cm³ | Euro 2 |  | EC | Urban Off Peak |  |  | 0 | 60 | 0 | 0 | 20 | 0 | 0 | 0 | 22.8446 | 0% | 0 | 60 | 0.87548
L-Category | Petrol | Mopeds 2-stroke <50 cm³ | Euro 2 |  | EC | Rural |  |  | 0 | 60 | 0 | 0 | 20 | 0 | 0 | 0 | 22.8446 | 0% | 0 | 60 | 0.87548
L-Category | Petrol | Mopeds 2-stroke <50 cm³ | Euro 2 |  | EC | Highway |  |  | 0 | 60 | 0 | 0 | 20 | 0 | 0 | 0 | 22.8446 | 0% | 0 | 60 | 0.87548
L-Category | Petrol | Mopeds 2-stroke <50 cm³ | Euro 2 |  | CH4 | Urban Peak |  |  | 10 | 130 | 0 | 0 | 219 | 0 | 0 | 0 | 1000 | 89% | 0 | 70 | 0.02409
L-Category | Petrol | Mopeds 2-stroke <50 cm³ | Euro 2 |  | CH4 | Urban Off Peak |  |  | 10 | 130 | 0 | 0 | 219 | 0 | 0 | 0 | 1000 | 89% | 0 | 70 | 0.02409
L-Category | Petrol | Mopeds 2-stroke <50 cm³ | Euro 2 |  | CH4 | Rural |  |  | 10 | 130 | 0 | 0 | 219 | 0 | 0 | 0 | 1000 | 89% | 0 | 70 | 0.02409
L-Category | Petrol | Mopeds 2-stroke <50 cm³ | Euro 2 |  | CH4 | Highway |  |  | 10 | 130 | 0 | 0 | 219 | 0 | 0 | 0 | 1000 | 89% | 0 | 70 | 0.02409
L-Category | Petrol | Mopeds 2-stroke <50 cm³ | Euro 2 |  | NH3 | Urban Peak |  |  | 10 | 130 | 0 | 0 | 0.001 | 0 | 0 | 0 | 1 | 0% | 0 | 70 | 0.001
L-Category | Petrol | Mopeds 2-stroke <50 cm³ | Euro 2 |  | NH3 | Urban Off Peak |  |  | 10 | 130 | 0 | 0 | 0.001 | 0 | 0 | 0 | 1 | 0% | 0 | 70 | 0.001
L-Category | Petrol | Mopeds 2-stroke <50 cm³ | Euro 2 |  | NH3 | Rural |  |  | 10 | 130 | 0 | 0 | 0.001 | 0 | 0 | 0 | 1 | 0% | 0 | 70 | 0.001
L-Category | Petrol | Mopeds 2-stroke <50 cm³ | Euro 2 |  | NH3 | Highway |  |  | 10 | 130 | 0 | 0 | 0.001 | 0 | 0 | 0 | 1 | 0% | 0 | 70 | 0.001
L-Category | Petrol | Mopeds 2-stroke <50 cm³ | Euro 2 |  | N2O | Urban Peak |  |  | 10 | 130 | 0 | 0 | 0.001 | 0 | 0 | 0 | 1 | 0% | 0 | 70 | 0.001
L-Category | Petrol | Mopeds 2-stroke <50 cm³ | Euro 2 |  | N2O | Urban Off Peak |  |  | 10 | 130 | 0 | 0 | 0.001 | 0 | 0 | 0 | 1 | 0% | 0 | 70 | 0.001
L-Category | Petrol | Mopeds 2-stroke <50 cm³ | Euro 2 |  | N2O | Rural |  |  | 10 | 130 | 0 | 0 | 0.001 | 0 | 0 | 0 | 1 | 0% | 0 | 70 | 0.001
L-Category | Petrol | Mopeds 2-stroke <50 cm³ | Euro 2 |  | N2O | Highway |  |  | 10 | 130 | 0 | 0 | 0.001 | 0 | 0 | 0 | 1 | 0% | 0 | 70 | 0.001
L-Category | Petrol | Mopeds 2-stroke <50 cm³ | Euro 2 |  | SPN23 |  |  |  | 5 | 110 | 0 | 0 | 8000000000000 | 0 | 0 | 0 | 1 | 0% | 0 | 70 | 8000000000000
L-Category | Petrol | Mopeds 2-stroke <50 cm³ | Euro 3 |  | CO | Urban Peak |  |  | 0 | 120 | 0 | 0 | 3.9021 | 0 | 0 | 0 | 1 | 0% | 0 | 70 | 3.9021
L-Category | Petrol | Mopeds 2-stroke <50 cm³ | Euro 3 |  | CO | Urban Off Peak |  |  | 0 | 120 | 0 | 0 | 3.9021 | 0 | 0 | 0 | 1 | 0% | 0 | 70 | 3.9021
L-Category | Petrol | Mopeds 2-stroke <50 cm³ | Euro 3 |  | CO | Rural |  |  | 0 | 120 | 0 | 0 | 1.9648 | 0 | 0 | 0 | 1 | 0% | 0 | 70 | 1.9648
L-Category | Petrol | Mopeds 2-stroke <50 cm³ | Euro 3 |  | CO | Highway |  |  | 0 | 120 | 0 | 0 | 1.9648 | 0 | 0 | 0 | 1 | 0% | 0 | 70 | 1.9648
L-Category | Petrol | Mopeds 2-stroke <50 cm³ | Euro 3 |  | NOx | Urban Peak |  |  | 10 | 60 | 0 | 0 | 0.39377 | 0 | 0 | 0 | 1 | 0% | 0 | 60 | 0.39377
L-Category | Petrol | Mopeds 2-stroke <50 cm³ | Euro 3 |  | NOx | Urban Off Peak |  |  | 10 | 60 | 0 | 0 | 0.39377 | 0 | 0 | 0 | 1 | 0% | 0 | 60 | 0.39377
L-Category | Petrol | Mopeds 2-stroke <50 cm³ | Euro 3 |  | NOx | Rural |  |  | 10 | 60 | 0 | 0 | 0.3622 | 0 | 0 | 0 | 1 | 0% | 0 | 60 | 0.3622
L-Category | Petrol | Mopeds 2-stroke <50 cm³ | Euro 3 |  | NOx | Highway |  |  | 10 | 60 | 0 | 0 | 0.3622 | 0 | 0 | 0 | 1 | 0% | 0 | 60 | 0.3622
L-Category | Petrol | Mopeds 2-stroke <50 cm³ | Euro 3 |  | VOC | Urban Peak |  |  | 0 | 60 | 0 | 0 | 1.8284 | 0 | 0 | 0 | 1 | 0% | 0 | 60 | 1.8284
L-Category | Petrol | Mopeds 2-stroke <50 cm³ | Euro 3 |  | VOC | Urban Off Peak |  |  | 0 | 60 | 0 | 0 | 1.8284 | 0 | 0 | 0 | 1 | 0% | 0 | 60 | 1.8284
L-Category | Petrol | Mopeds 2-stroke <50 cm³ | Euro 3 |  | VOC | Rural |  |  | 0 | 60 | 0 | 0 | 1.0294 | 0 | 0 | 0 | 1 | 0% | 0 | 60 | 1.0294
L-Category | Petrol | Mopeds 2-stroke <50 cm³ | Euro 3 |  | VOC | Highway |  |  | 0 | 60 | 0 | 0 | 1.0294 | 0 | 0 | 0 | 1 | 0% | 0 | 60 | 1.0294
L-Category | Petrol | Mopeds 2-stroke <50 cm³ | Euro 3 |  | PM Exhaust | Urban Peak |  |  | 10 | 110 | 0 | 0 | 8.4186 | 0 | 0 | 0 | 1000 | 0% | 0 | 70 | 0.0084186
L-Category | Petrol | Mopeds 2-stroke <50 cm³ | Euro 3 |  | PM Exhaust | Urban Off Peak |  |  | 10 | 110 | 0 | 0 | 8.4186 | 0 | 0 | 0 | 1000 | 0% | 0 | 70 | 0.0084186
L-Category | Petrol | Mopeds 2-stroke <50 cm³ | Euro 3 |  | PM Exhaust | Rural |  |  | 10 | 110 | 0 | 0 | 6.5039 | 0 | 0 | 0 | 1000 | 0% | 0 | 70 | 0.0065039
L-Category | Petrol | Mopeds 2-stroke <50 cm³ | Euro 3 |  | PM Exhaust | Highway |  |  | 10 | 110 | 0 | 0 | 6.5039 | 0 | 0 | 0 | 1000 | 0% | 0 | 70 | 0.0065039
L-Category | Petrol | Mopeds 2-stroke <50 cm³ | Euro 3 |  | EC | Urban Peak |  |  | 0 | 60 | 0 | 0 | 0.74071 | 0 | 0 | 0 | 1 | 0% | 0 | 60 | 0.74071
L-Category | Petrol | Mopeds 2-stroke <50 cm³ | Euro 3 |  | EC | Urban Off Peak |  |  | 0 | 60 | 0 | 0 | 0.74071 | 0 | 0 | 0 | 1 | 0% | 0 | 60 | 0.74071
L-Category | Petrol | Mopeds 2-stroke <50 cm³ | Euro 3 |  | EC | Rural |  |  | 0 | 60 | 0 | 0 | 0.70201 | 0 | 0 | 0 | 1 | 0% | 0 | 60 | 0.70201
L-Category | Petrol | Mopeds 2-stroke <50 cm³ | Euro 3 |  | EC | Highway |  |  | 0 | 60 | 0 | 0 | 0.70201 | 0 | 0 | 0 | 1 | 0% | 0 | 60 | 0.70201
L-Category | Petrol | Mopeds 2-stroke <50 cm³ | Euro 3 |  | CH4 | Urban Peak |  |  | 10 | 130 | 0 | 0 | 219 | 0 | 0 | 0 | 1000 | 91% | 0 | 70 | 0.01971
L-Category | Petrol | Mopeds 2-stroke <50 cm³ | Euro 3 |  | CH4 | Urban Off Peak |  |  | 10 | 130 | 0 | 0 | 219 | 0 | 0 | 0 | 1000 | 91% | 0 | 70 | 0.01971
L-Category | Petrol | Mopeds 2-stroke <50 cm³ | Euro 3 |  | CH4 | Rural |  |  | 10 | 130 | 0 | 0 | 219 | 0 | 0 | 0 | 1000 | 91% | 0 | 70 | 0.01971
L-Category | Petrol | Mopeds 2-stroke <50 cm³ | Euro 3 |  | CH4 | Highway |  |  | 10 | 130 | 0 | 0 | 219 | 0 | 0 | 0 | 1000 | 91% | 0 | 70 | 0.01971
L-Category | Petrol | Mopeds 2-stroke <50 cm³ | Euro 3 |  | NH3 | Urban Peak |  |  | 10 | 130 | 0 | 0 | 0.001 | 0 | 0 | 0 | 1 | 0% | 0 | 70 | 0.001
L-Category | Petrol | Mopeds 2-stroke <50 cm³ | Euro 3 |  | NH3 | Urban Off Peak |  |  | 10 | 130 | 0 | 0 | 0.001 | 0 | 0 | 0 | 1 | 0% | 0 | 70 | 0.001
L-Category | Petrol | Mopeds 2-stroke <50 cm³ | Euro 3 |  | NH3 | Rural |  |  | 10 | 130 | 0 | 0 | 0.001 | 0 | 0 | 0 | 1 | 0% | 0 | 70 | 0.001
L-Category | Petrol | Mopeds 2-stroke <50 cm³ | Euro 3 |  | NH3 | Highway |  |  | 10 | 130 | 0 | 0 | 0.001 | 0 | 0 | 0 | 1 | 0% | 0 | 70 | 0.001
L-Category | Petrol | Mopeds 2-stroke <50 cm³ | Euro 3 |  | N2O | Urban Peak |  |  | 10 | 130 | 0 | 0 | 0.001 | 0 | 0 | 0 | 1 | 0% | 0 | 70 | 0.001
L-Category | Petrol | Mopeds 2-stroke <50 cm³ | Euro 3 |  | N2O | Urban Off Peak |  |  | 10 | 130 | 0 | 0 | 0.001 | 0 | 0 | 0 | 1 | 0% | 0 | 70 | 0.001
L-Category | Petrol | Mopeds 2-stroke <50 cm³ | Euro 3 |  | N2O | Rural |  |  | 10 | 130 | 0 | 0 | 0.001 | 0 | 0 | 0 | 1 | 0% | 0 | 70 | 0.001
L-Category | Petrol | Mopeds 2-stroke <50 cm³ | Euro 3 |  | N2O | Highway |  |  | 10 | 130 | 0 | 0 | 0.001 | 0 | 0 | 0 | 1 | 0% | 0 | 70 | 0.001
L-Category | Petrol | Mopeds 2-stroke <50 cm³ | Euro 3 |  | SPN23 |  |  |  | 5 | 110 | 0 | 0 | 7000000000000 | 0 | 0 | 0 | 1 | 0% | 0 | 70 | 7000000000000
L-Category | Petrol | Mopeds 2-stroke <50 cm³ | Euro 4 |  | CO | Urban Peak |  |  | 0 | 120 | 0 | 0 | 2.244 | 0 | 0 | 0 | 1 | 0% | 0 | 70 | 2.244
L-Category | Petrol | Mopeds 2-stroke <50 cm³ | Euro 4 |  | CO | Urban Off Peak |  |  | 0 | 120 | 0 | 0 | 2.244 | 0 | 0 | 0 | 1 | 0% | 0 | 70 | 2.244
L-Category | Petrol | Mopeds 2-stroke <50 cm³ | Euro 4 |  | CO | Rural |  |  | 0 | 120 | 0 | 0 | 2.0486 | 0 | 0 | 0 | 1 | 0% | 0 | 70 | 2.0486
L-Category | Petrol | Mopeds 2-stroke <50 cm³ | Euro 4 |  | CO | Highway |  |  | 0 | 120 | 0 | 0 | 2.0486 | 0 | 0 | 0 | 1 | 0% | 0 | 70 | 2.0486
L-Category | Petrol | Mopeds 2-stroke <50 cm³ | Euro 4 |  | NOx | Urban Peak |  |  | 10 | 60 | 0 | 0 | 0.04435 | 0 | 0 | 0 | 1 | 0% | 0 | 60 | 0.04435
L-Category | Petrol | Mopeds 2-stroke <50 cm³ | Euro 4 |  | NOx | Urban Off Peak |  |  | 10 | 60 | 0 | 0 | 0.04435 | 0 | 0 | 0 | 1 | 0% | 0 | 60 | 0.04435
L-Category | Petrol | Mopeds 2-stroke <50 cm³ | Euro 4 |  | NOx | Rural |  |  | 10 | 60 | 0 | 0 | 0.041263 | 0 | 0 | 0 | 1 | 0% | 0 | 60 | 0.041263
L-Category | Petrol | Mopeds 2-stroke <50 cm³ | Euro 4 |  | NOx | Highway |  |  | 10 | 60 | 0 | 0 | 0.041263 | 0 | 0 | 0 | 1 | 0% | 0 | 60 | 0.041263
L-Category | Petrol | Mopeds 2-stroke <50 cm³ | Euro 4 |  | VOC | Urban Peak |  |  | 0 | 60 | 0 | 0 | 0.46225 | 0 | 0 | 0 | 1 | 0% | 0 | 60 | 0.46225
L-Category | Petrol | Mopeds 2-stroke <50 cm³ | Euro 4 |  | VOC | Urban Off Peak |  |  | 0 | 60 | 0 | 0 | 0.46225 | 0 | 0 | 0 | 1 | 0% | 0 | 60 | 0.46225
L-Category | Petrol | Mopeds 2-stroke <50 cm³ | Euro 4 |  | VOC | Rural |  |  | 0 | 60 | 0 | 0 | 0.37487 | 0 | 0 | 0 | 1 | 0% | 0 | 60 | 0.37487
L-Category | Petrol | Mopeds 2-stroke <50 cm³ | Euro 4 |  | VOC | Highway |  |  | 0 | 60 | 0 | 0 | 0.37487 | 0 | 0 | 0 | 1 | 0% | 0 | 60 | 0.37487
L-Category | Petrol | Mopeds 2-stroke <50 cm³ | Euro 4 |  | PM Exhaust | Urban Peak |  |  | 10 | 110 | 0 | 0 | 1.7555 | 0 | 0 | 0 | 1000 | 0% | 0 | 70 | 0.0017555
L-Category | Petrol | Mopeds 2-stroke <50 cm³ | Euro 4 |  | PM Exhaust | Urban Off Peak |  |  | 10 | 110 | 0 | 0 | 1.7555 | 0 | 0 | 0 | 1000 | 0% | 0 | 70 | 0.0017555
L-Category | Petrol | Mopeds 2-stroke <50 cm³ | Euro 4 |  | PM Exhaust | Rural |  |  | 10 | 110 | 0 | 0 | 1.461 | 0 | 0 | 0 | 1000 | 0% | 0 | 70 | 0.001461
L-Category | Petrol | Mopeds 2-stroke <50 cm³ | Euro 4 |  | PM Exhaust | Highway |  |  | 10 | 110 | 0 | 0 | 1.461 | 0 | 0 | 0 | 1000 | 0% | 0 | 70 | 0.001461
L-Category | Petrol | Mopeds 2-stroke <50 cm³ | Euro 4 |  | EC | Urban Peak |  |  | 0 | 60 | 0 | 0 | 0.71492 | 0 | 0 | 0 | 1 | 0% | 0 | 60 | 0.71492
L-Category | Petrol | Mopeds 2-stroke <50 cm³ | Euro 4 |  | EC | Urban Off Peak |  |  | 0 | 60 | 0 | 0 | 0.71492 | 0 | 0 | 0 | 1 | 0% | 0 | 60 | 0.71492
L-Category | Petrol | Mopeds 2-stroke <50 cm³ | Euro 4 |  | EC | Rural |  |  | 0 | 60 | 0 | 0 | 0.70623 | 0 | 0 | 0 | 1 | 0% | 0 | 60 | 0.70623
L-Category | Petrol | Mopeds 2-stroke <50 cm³ | Euro 4 |  | EC | Highway |  |  | 0 | 60 | 0 | 0 | 0.70623 | 0 | 0 | 0 | 1 | 0% | 0 | 60 | 0.70623
L-Category | Petrol | Mopeds 2-stroke <50 cm³ | Euro 4 |  | CH4 | Urban Peak |  |  | 10 | 130 | 0 | 0 | 219 | 0 | 0 | 0 | 1000 | 91% | 0 | 70 | 0.01971
L-Category | Petrol | Mopeds 2-stroke <50 cm³ | Euro 4 |  | CH4 | Urban Off Peak |  |  | 10 | 130 | 0 | 0 | 219 | 0 | 0 | 0 | 1000 | 91% | 0 | 70 | 0.01971
L-Category | Petrol | Mopeds 2-stroke <50 cm³ | Euro 4 |  | CH4 | Rural |  |  | 10 | 130 | 0 | 0 | 219 | 0 | 0 | 0 | 1000 | 91% | 0 | 70 | 0.01971
L-Category | Petrol | Mopeds 2-stroke <50 cm³ | Euro 4 |  | CH4 | Highway |  |  | 10 | 130 | 0 | 0 | 219 | 0 | 0 | 0 | 1000 | 91% | 0 | 70 | 0.01971
L-Category | Petrol | Mopeds 2-stroke <50 cm³ | Euro 4 |  | NH3 | Urban Peak |  |  | 10 | 130 | 0 | 0 | 0.001 | 0 | 0 | 0 | 1 | 0% | 0 | 70 | 0.001
L-Category | Petrol | Mopeds 2-stroke <50 cm³ | Euro 4 |  | NH3 | Urban Off Peak |  |  | 10 | 130 | 0 | 0 | 0.001 | 0 | 0 | 0 | 1 | 0% | 0 | 70 | 0.001
L-Category | Petrol | Mopeds 2-stroke <50 cm³ | Euro 4 |  | NH3 | Rural |  |  | 10 | 130 | 0 | 0 | 0.001 | 0 | 0 | 0 | 1 | 0% | 0 | 70 | 0.001
L-Category | Petrol | Mopeds 2-stroke <50 cm³ | Euro 4 |  | NH3 | Highway |  |  | 10 | 130 | 0 | 0 | 0.001 | 0 | 0 | 0 | 1 | 0% | 0 | 70 | 0.001
L-Category | Petrol | Mopeds 2-stroke <50 cm³ | Euro 4 |  | N2O | Urban Peak |  |  | 10 | 130 | 0 | 0 | 0.001 | 0 | 0 | 0 | 1 | 0% | 0 | 70 | 0.001
L-Category | Petrol | Mopeds 2-stroke <50 cm³ | Euro 4 |  | N2O | Urban Off Peak |  |  | 10 | 130 | 0 | 0 | 0.001 | 0 | 0 | 0 | 1 | 0% | 0 | 70 | 0.001
L-Category | Petrol | Mopeds 2-stroke <50 cm³ | Euro 4 |  | N2O | Rural |  |  | 10 | 130 | 0 | 0 | 0.001 | 0 | 0 | 0 | 1 | 0% | 0 | 70 | 0.001
L-Category | Petrol | Mopeds 2-stroke <50 cm³ | Euro 4 |  | N2O | Highway |  |  | 10 | 130 | 0 | 0 | 0.001 | 0 | 0 | 0 | 1 | 0% | 0 | 70 | 0.001
L-Category | Petrol | Mopeds 2-stroke <50 cm³ | Euro 4 |  | SPN23 |  |  |  | 5 | 110 | 0 | 0 | 4000000000000 | 0 | 0 | 0 | 1 | 0% | 0 | 70 | 4000000000000
L-Category | Petrol | Mopeds 2-stroke <50 cm³ | Euro 5 |  | CO | Urban Peak |  |  | 0 | 120 | 0 | 0 | 2.244 | 0 | 0 | 0 | 1 | 0% | 0 | 70 | 2.244
L-Category | Petrol | Mopeds 2-stroke <50 cm³ | Euro 5 |  | CO | Urban Off Peak |  |  | 0 | 120 | 0 | 0 | 2.244 | 0 | 0 | 0 | 1 | 0% | 0 | 70 | 2.244
L-Category | Petrol | Mopeds 2-stroke <50 cm³ | Euro 5 |  | CO | Rural |  |  | 0 | 120 | 0 | 0 | 2.0486 | 0 | 0 | 0 | 1 | 0% | 0 | 70 | 2.0486
L-Category | Petrol | Mopeds 2-stroke <50 cm³ | Euro 5 |  | CO | Highway |  |  | 0 | 120 | 0 | 0 | 2.0486 | 0 | 0 | 0 | 1 | 0% | 0 | 70 | 2.0486
L-Category | Petrol | Mopeds 2-stroke <50 cm³ | Euro 5 |  | NOx | Urban Peak |  |  | 10 | 60 | 0 | 0 | 0.04435 | 0 | 0 | 0 | 1 | 0% | 0 | 60 | 0.04435
L-Category | Petrol | Mopeds 2-stroke <50 cm³ | Euro 5 |  | NOx | Urban Off Peak |  |  | 10 | 60 | 0 | 0 | 0.04435 | 0 | 0 | 0 | 1 | 0% | 0 | 60 | 0.04435
L-Category | Petrol | Mopeds 2-stroke <50 cm³ | Euro 5 |  | NOx | Rural |  |  | 10 | 60 | 0 | 0 | 0.041263 | 0 | 0 | 0 | 1 | 0% | 0 | 60 | 0.041263
L-Category | Petrol | Mopeds 2-stroke <50 cm³ | Euro 5 |  | NOx | Highway |  |  | 10 | 60 | 0 | 0 | 0.041263 | 0 | 0 | 0 | 1 | 0% | 0 | 60 | 0.041263
L-Category | Petrol | Mopeds 2-stroke <50 cm³ | Euro 5 |  | VOC | Urban Peak |  |  | 0 | 60 | 0 | 0 | 0.46225 | 0 | 0 | 0 | 1 | 0% | 0 | 60 | 0.46225
L-Category | Petrol | Mopeds 2-stroke <50 cm³ | Euro 5 |  | VOC | Urban Off Peak |  |  | 0 | 60 | 0 | 0 | 0.46225 | 0 | 0 | 0 | 1 | 0% | 0 | 60 | 0.46225
L-Category | Petrol | Mopeds 2-stroke <50 cm³ | Euro 5 |  | VOC | Rural |  |  | 0 | 60 | 0 | 0 | 0.37487 | 0 | 0 | 0 | 1 | 0% | 0 | 60 | 0.37487
L-Category | Petrol | Mopeds 2-stroke <50 cm³ | Euro 5 |  | VOC | Highway |  |  | 0 | 60 | 0 | 0 | 0.37487 | 0 | 0 | 0 | 1 | 0% | 0 | 60 | 0.37487
L-Category | Petrol | Mopeds 2-stroke <50 cm³ | Euro 5 |  | PM Exhaust | Urban Peak |  |  | 10 | 110 | 0 | 0 | 1.7555 | 0 | 0 | 0 | 1000 | 0% | 0 | 70 | 0.0017555
L-Category | Petrol | Mopeds 2-stroke <50 cm³ | Euro 5 |  | PM Exhaust | Urban Off Peak |  |  | 10 | 110 | 0 | 0 | 1.7555 | 0 | 0 | 0 | 1000 | 0% | 0 | 70 | 0.0017555
L-Category | Petrol | Mopeds 2-stroke <50 cm³ | Euro 5 |  | PM Exhaust | Rural |  |  | 10 | 110 | 0 | 0 | 1.461 | 0 | 0 | 0 | 1000 | 0% | 0 | 70 | 0.001461
L-Category | Petrol | Mopeds 2-stroke <50 cm³ | Euro 5 |  | PM Exhaust | Highway |  |  | 10 | 110 | 0 | 0 | 1.461 | 0 | 0 | 0 | 1000 | 0% | 0 | 70 | 0.001461
L-Category | Petrol | Mopeds 2-stroke <50 cm³ | Euro 5 |  | EC | Urban Peak |  |  | 0 | 60 | 0 | 0 | 0.71492 | 0 | 0 | 0 | 1 | 0% | 0 | 60 | 0.71492
L-Category | Petrol | Mopeds 2-stroke <50 cm³ | Euro 5 |  | EC | Urban Off Peak |  |  | 0 | 60 | 0 | 0 | 0.71492 | 0 | 0 | 0 | 1 | 0% | 0 | 60 | 0.71492
L-Category | Petrol | Mopeds 2-stroke <50 cm³ | Euro 5 |  | EC | Rural |  |  | 0 | 60 | 0 | 0 | 0.70623 | 0 | 0 | 0 | 1 | 0% | 0 | 60 | 0.70623
L-Category | Petrol | Mopeds 2-stroke <50 cm³ | Euro 5 |  | EC | Highway |  |  | 0 | 60 | 0 | 0 | 0.70623 | 0 | 0 | 0 | 1 | 0% | 0 | 60 | 0.70623
L-Category | Petrol | Mopeds 2-stroke <50 cm³ | Euro 5 |  | CH4 | Urban Peak |  |  | 10 | 130 | 0 | 0 | 219 | 0 | 0 | 0 | 1000 | 91% | 0 | 70 | 0.01971
L-Category | Petrol | Mopeds 2-stroke <50 cm³ | Euro 5 |  | CH4 | Urban Off Peak |  |  | 10 | 130 | 0 | 0 | 219 | 0 | 0 | 0 | 1000 | 91% | 0 | 70 | 0.01971
L-Category | Petrol | Mopeds 2-stroke <50 cm³ | Euro 5 |  | CH4 | Rural |  |  | 10 | 130 | 0 | 0 | 219 | 0 | 0 | 0 | 1000 | 91% | 0 | 70 | 0.01971
L-Category | Petrol | Mopeds 2-stroke <50 cm³ | Euro 5 |  | CH4 | Highway |  |  | 10 | 130 | 0 | 0 | 219 | 0 | 0 | 0 | 1000 | 91% | 0 | 70 | 0.01971
L-Category | Petrol | Mopeds 2-stroke <50 cm³ | Euro 5 |  | NH3 | Urban Peak |  |  | 10 | 130 | 0 | 0 | 0.001 | 0 | 0 | 0 | 1 | 0% | 0 | 70 | 0.001
L-Category | Petrol | Mopeds 2-stroke <50 cm³ | Euro 5 |  | NH3 | Urban Off Peak |  |  | 10 | 130 | 0 | 0 | 0.001 | 0 | 0 | 0 | 1 | 0% | 0 | 70 | 0.001
L-Category | Petrol | Mopeds 2-stroke <50 cm³ | Euro 5 |  | NH3 | Rural |  |  | 10 | 130 | 0 | 0 | 0.001 | 0 | 0 | 0 | 1 | 0% | 0 | 70 | 0.001
L-Category | Petrol | Mopeds 2-stroke <50 cm³ | Euro 5 |  | NH3 | Highway |  |  | 10 | 130 | 0 | 0 | 0.001 | 0 | 0 | 0 | 1 | 0% | 0 | 70 | 0.001
L-Category | Petrol | Mopeds 2-stroke <50 cm³ | Euro 5 |  | N2O | Urban Peak |  |  | 10 | 130 | 0 | 0 | 0.001 | 0 | 0 | 0 | 1 | 0% | 0 | 70 | 0.001
L-Category | Petrol | Mopeds 2-stroke <50 cm³ | Euro 5 |  | N2O | Urban Off Peak |  |  | 10 | 130 | 0 | 0 | 0.001 | 0 | 0 | 0 | 1 | 0% | 0 | 70 | 0.001
L-Category | Petrol | Mopeds 2-stroke <50 cm³ | Euro 5 |  | N2O | Rural |  |  | 10 | 130 | 0 | 0 | 0.001 | 0 | 0 | 0 | 1 | 0% | 0 | 70 | 0.001
L-Category | Petrol | Mopeds 2-stroke <50 cm³ | Euro 5 |  | N2O | Highway |  |  | 10 | 130 | 0 | 0 | 0.001 | 0 | 0 | 0 | 1 | 0% | 0 | 70 | 0.001
L-Category | Petrol | Mopeds 2-stroke <50 cm³ | Euro 5 |  | SPN23 |  |  |  | 5 | 110 | 0 | 0 | 4000000000000 | 0 | 0 | 0 | 1 | 0% | 0 | 70 | 4000000000000
L-Category | Petrol | Mopeds 4-stroke <50 cm³ | Conventional |  | CO | Urban Peak |  |  | 0 | 120 | 0 | 0 | 14.7 | 0 | 0 | 0 | 1 | 0% | 0 | 70 | 14.7
L-Category | Petrol | Mopeds 4-stroke <50 cm³ | Conventional |  | CO | Urban Off Peak |  |  | 0 | 120 | 0 | 0 | 14.7 | 0 | 0 | 0 | 1 | 0% | 0 | 70 | 14.7
L-Category | Petrol | Mopeds 4-stroke <50 cm³ | Conventional |  | CO | Rural |  |  | 0 | 120 | 0 | 0 | 14.7 | 0 | 0 | 0 | 1 | 0% | 0 | 70 | 14.7
L-Category | Petrol | Mopeds 4-stroke <50 cm³ | Conventional |  | CO | Highway |  |  | 0 | 120 | 0 | 0 | 14.7 | 0 | 0 | 0 | 1 | 0% | 0 | 70 | 14.7
L-Category | Petrol | Mopeds 4-stroke <50 cm³ | Conventional |  | NOx | Urban Peak |  |  | 10 | 60 | 0 | 0 | 0.056 | 0 | 0 | 0 | 1 | 0% | 0 | 60 | 0.056
L-Category | Petrol | Mopeds 4-stroke <50 cm³ | Conventional |  | NOx | Urban Off Peak |  |  | 10 | 60 | 0 | 0 | 0.056 | 0 | 0 | 0 | 1 | 0% | 0 | 60 | 0.056
L-Category | Petrol | Mopeds 4-stroke <50 cm³ | Conventional |  | NOx | Rural |  |  | 10 | 60 | 0 | 0 | 0.056 | 0 | 0 | 0 | 1 | 0% | 0 | 60 | 0.056
L-Category | Petrol | Mopeds 4-stroke <50 cm³ | Conventional |  | NOx | Highway |  |  | 10 | 60 | 0 | 0 | 0.056 | 0 | 0 | 0 | 1 | 0% | 0 | 60 | 0.056
L-Category | Petrol | Mopeds 4-stroke <50 cm³ | Conventional |  | VOC | Urban Peak |  |  | 0 | 60 | 0 | 0 | 8.4 | 0 | 0 | 0 | 1 | 0% | 0 | 60 | 8.4
L-Category | Petrol | Mopeds 4-stroke <50 cm³ | Conventional |  | VOC | Urban Off Peak |  |  | 0 | 60 | 0 | 0 | 8.4 | 0 | 0 | 0 | 1 | 0% | 0 | 60 | 8.4
L-Category | Petrol | Mopeds 4-stroke <50 cm³ | Conventional |  | VOC | Rural |  |  | 0 | 60 | 0 | 0 | 8.4 | 0 | 0 | 0 | 1 | 0% | 0 | 60 | 8.4
L-Category | Petrol | Mopeds 4-stroke <50 cm³ | Conventional |  | VOC | Highway |  |  | 0 | 60 | 0 | 0 | 8.4 | 0 | 0 | 0 | 1 | 0% | 0 | 60 | 8.4
L-Category | Petrol | Mopeds 4-stroke <50 cm³ | Conventional |  | PM Exhaust | Urban Peak |  |  | 10 | 110 | 0 | 0 | 0.176 | 0 | 0 | 0 | 1 | 0% | 0 | 70 | 0.176
L-Category | Petrol | Mopeds 4-stroke <50 cm³ | Conventional |  | PM Exhaust | Urban Off Peak |  |  | 10 | 110 | 0 | 0 | 0.176 | 0 | 0 | 0 | 1 | 0% | 0 | 70 | 0.176
L-Category | Petrol | Mopeds 4-stroke <50 cm³ | Conventional |  | PM Exhaust | Rural |  |  | 10 | 110 | 0 | 0 | 0.176 | 0 | 0 | 0 | 1 | 0% | 0 | 70 | 0.176
L-Category | Petrol | Mopeds 4-stroke <50 cm³ | Conventional |  | PM Exhaust | Highway |  |  | 10 | 110 | 0 | 0 | 0.176 | 0 | 0 | 0 | 1 | 0% | 0 | 70 | 0.176
L-Category | Petrol | Mopeds 4-stroke <50 cm³ | Conventional |  | EC | Urban Peak |  |  | 0 | 60 | 0 | 0 | 25 | 0 | 0 | 0 | 22.8446 | 0% | 0 | 60 | 1.0943
L-Category | Petrol | Mopeds 4-stroke <50 cm³ | Conventional |  | EC | Urban Off Peak |  |  | 0 | 60 | 0 | 0 | 25 | 0 | 0 | 0 | 22.8446 | 0% | 0 | 60 | 1.0943
L-Category | Petrol | Mopeds 4-stroke <50 cm³ | Conventional |  | EC | Rural |  |  | 0 | 60 | 0 | 0 | 25 | 0 | 0 | 0 | 22.8446 | 0% | 0 | 60 | 1.0943
L-Category | Petrol | Mopeds 4-stroke <50 cm³ | Conventional |  | EC | Highway |  |  | 0 | 60 | 0 | 0 | 25 | 0 | 0 | 0 | 22.8446 | 0% | 0 | 60 | 1.0943
L-Category | Petrol | Mopeds 4-stroke <50 cm³ | Conventional |  | CH4 | Urban Peak |  |  | 10 | 130 | 0 | 0 | 219 | 0 | 0 | 0 | 1000 | 0% | 0 | 70 | 0.219
L-Category | Petrol | Mopeds 4-stroke <50 cm³ | Conventional |  | CH4 | Urban Off Peak |  |  | 10 | 130 | 0 | 0 | 219 | 0 | 0 | 0 | 1000 | 0% | 0 | 70 | 0.219
L-Category | Petrol | Mopeds 4-stroke <50 cm³ | Conventional |  | CH4 | Rural |  |  | 10 | 130 | 0 | 0 | 219 | 0 | 0 | 0 | 1000 | 0% | 0 | 70 | 0.219
L-Category | Petrol | Mopeds 4-stroke <50 cm³ | Conventional |  | CH4 | Highway |  |  | 10 | 130 | 0 | 0 | 219 | 0 | 0 | 0 | 1000 | 0% | 0 | 70 | 0.219
L-Category | Petrol | Mopeds 4-stroke <50 cm³ | Conventional |  | NH3 | Urban Peak |  |  | 10 | 130 | 0 | 0 | 0.001 | 0 | 0 | 0 | 1 | 0% | 0 | 70 | 0.001
L-Category | Petrol | Mopeds 4-stroke <50 cm³ | Conventional |  | NH3 | Urban Off Peak |  |  | 10 | 130 | 0 | 0 | 0.001 | 0 | 0 | 0 | 1 | 0% | 0 | 70 | 0.001
L-Category | Petrol | Mopeds 4-stroke <50 cm³ | Conventional |  | NH3 | Rural |  |  | 10 | 130 | 0 | 0 | 0.001 | 0 | 0 | 0 | 1 | 0% | 0 | 70 | 0.001
L-Category | Petrol | Mopeds 4-stroke <50 cm³ | Conventional |  | NH3 | Highway |  |  | 10 | 130 | 0 | 0 | 0.001 | 0 | 0 | 0 | 1 | 0% | 0 | 70 | 0.001
L-Category | Petrol | Mopeds 4-stroke <50 cm³ | Conventional |  | N2O | Urban Peak |  |  | 10 | 130 | 0 | 0 | 0.001 | 0 | 0 | 0 | 1 | 0% | 0 | 70 | 0.001
L-Category | Petrol | Mopeds 4-stroke <50 cm³ | Conventional |  | N2O | Urban Off Peak |  |  | 10 | 130 | 0 | 0 | 0.001 | 0 | 0 | 0 | 1 | 0% | 0 | 70 | 0.001
L-Category | Petrol | Mopeds 4-stroke <50 cm³ | Conventional |  | N2O | Rural |  |  | 10 | 130 | 0 | 0 | 0.001 | 0 | 0 | 0 | 1 | 0% | 0 | 70 | 0.001
L-Category | Petrol | Mopeds 4-stroke <50 cm³ | Conventional |  | N2O | Highway |  |  | 10 | 130 | 0 | 0 | 0.001 | 0 | 0 | 0 | 1 | 0% | 0 | 70 | 0.001
L-Category | Petrol | Mopeds 4-stroke <50 cm³ | Conventional |  | SPN23 |  |  |  | 5 | 110 | 0 | 0 | 10000000000000 | 0 | 0 | 0 | 1 | 0% | 0 | 70 | 10000000000000
L-Category | Petrol | Mopeds 4-stroke <50 cm³ | Euro 1 |  | CO | Urban Peak |  |  | 0 | 120 | 0 | 0 | 6.7 | 0 | 0 | 0 | 1 | 0% | 0 | 70 | 6.7
L-Category | Petrol | Mopeds 4-stroke <50 cm³ | Euro 1 |  | CO | Urban Off Peak |  |  | 0 | 120 | 0 | 0 | 6.7 | 0 | 0 | 0 | 1 | 0% | 0 | 70 | 6.7
L-Category | Petrol | Mopeds 4-stroke <50 cm³ | Euro 1 |  | CO | Rural |  |  | 0 | 120 | 0 | 0 | 6.7 | 0 | 0 | 0 | 1 | 0% | 0 | 70 | 6.7
L-Category | Petrol | Mopeds 4-stroke <50 cm³ | Euro 1 |  | CO | Highway |  |  | 0 | 120 | 0 | 0 | 6.7 | 0 | 0 | 0 | 1 | 0% | 0 | 70 | 6.7
L-Category | Petrol | Mopeds 4-stroke <50 cm³ | Euro 1 |  | NOx | Urban Peak |  |  | 10 | 60 | 0 | 0 | 0.22 | 0 | 0 | 0 | 1 | 0% | 0 | 60 | 0.22
L-Category | Petrol | Mopeds 4-stroke <50 cm³ | Euro 1 |  | NOx | Urban Off Peak |  |  | 10 | 60 | 0 | 0 | 0.22 | 0 | 0 | 0 | 1 | 0% | 0 | 60 | 0.22
L-Category | Petrol | Mopeds 4-stroke <50 cm³ | Euro 1 |  | NOx | Rural |  |  | 10 | 60 | 0 | 0 | 0.22 | 0 | 0 | 0 | 1 | 0% | 0 | 60 | 0.22
L-Category | Petrol | Mopeds 4-stroke <50 cm³ | Euro 1 |  | NOx | Highway |  |  | 10 | 60 | 0 | 0 | 0.22 | 0 | 0 | 0 | 1 | 0% | 0 | 60 | 0.22
L-Category | Petrol | Mopeds 4-stroke <50 cm³ | Euro 1 |  | VOC | Urban Peak |  |  | 0 | 60 | 0 | 0 | 0.78 | 0 | 0 | 0 | 1 | 0% | 0 | 60 | 0.78
L-Category | Petrol | Mopeds 4-stroke <50 cm³ | Euro 1 |  | VOC | Urban Off Peak |  |  | 0 | 60 | 0 | 0 | 0.78 | 0 | 0 | 0 | 1 | 0% | 0 | 60 | 0.78
L-Category | Petrol | Mopeds 4-stroke <50 cm³ | Euro 1 |  | VOC | Rural |  |  | 0 | 60 | 0 | 0 | 0.78 | 0 | 0 | 0 | 1 | 0% | 0 | 60 | 0.78
L-Category | Petrol | Mopeds 4-stroke <50 cm³ | Euro 1 |  | VOC | Highway |  |  | 0 | 60 | 0 | 0 | 0.78 | 0 | 0 | 0 | 1 | 0% | 0 | 60 | 0.78
L-Category | Petrol | Mopeds 4-stroke <50 cm³ | Euro 1 |  | PM Exhaust | Urban Peak |  |  | 10 | 110 | 0 | 0 | 0.04 | 0 | 0 | 0 | 1 | 0% | 0 | 70 | 0.04
L-Category | Petrol | Mopeds 4-stroke <50 cm³ | Euro 1 |  | PM Exhaust | Urban Off Peak |  |  | 10 | 110 | 0 | 0 | 0.04 | 0 | 0 | 0 | 1 | 0% | 0 | 70 | 0.04
L-Category | Petrol | Mopeds 4-stroke <50 cm³ | Euro 1 |  | PM Exhaust | Rural |  |  | 10 | 110 | 0 | 0 | 0.04 | 0 | 0 | 0 | 1 | 0% | 0 | 70 | 0.04
L-Category | Petrol | Mopeds 4-stroke <50 cm³ | Euro 1 |  | PM Exhaust | Highway |  |  | 10 | 110 | 0 | 0 | 0.04 | 0 | 0 | 0 | 1 | 0% | 0 | 70 | 0.04
L-Category | Petrol | Mopeds 4-stroke <50 cm³ | Euro 1 |  | EC | Urban Peak |  |  | 0 | 60 | 0 | 0 | 20 | 0 | 0 | 0 | 22.8446 | 0% | 0 | 60 | 0.87548
L-Category | Petrol | Mopeds 4-stroke <50 cm³ | Euro 1 |  | EC | Urban Off Peak |  |  | 0 | 60 | 0 | 0 | 20 | 0 | 0 | 0 | 22.8446 | 0% | 0 | 60 | 0.87548
L-Category | Petrol | Mopeds 4-stroke <50 cm³ | Euro 1 |  | EC | Rural |  |  | 0 | 60 | 0 | 0 | 20 | 0 | 0 | 0 | 22.8446 | 0% | 0 | 60 | 0.87548
L-Category | Petrol | Mopeds 4-stroke <50 cm³ | Euro 1 |  | EC | Highway |  |  | 0 | 60 | 0 | 0 | 20 | 0 | 0 | 0 | 22.8446 | 0% | 0 | 60 | 0.87548
L-Category | Petrol | Mopeds 4-stroke <50 cm³ | Euro 1 |  | CH4 | Urban Peak |  |  | 10 | 130 | 0 | 0 | 219 | 0 | 0 | 0 | 1000 | 80% | 0 | 70 | 0.0438
L-Category | Petrol | Mopeds 4-stroke <50 cm³ | Euro 1 |  | CH4 | Urban Off Peak |  |  | 10 | 130 | 0 | 0 | 219 | 0 | 0 | 0 | 1000 | 80% | 0 | 70 | 0.0438
L-Category | Petrol | Mopeds 4-stroke <50 cm³ | Euro 1 |  | CH4 | Rural |  |  | 10 | 130 | 0 | 0 | 219 | 0 | 0 | 0 | 1000 | 80% | 0 | 70 | 0.0438
L-Category | Petrol | Mopeds 4-stroke <50 cm³ | Euro 1 |  | CH4 | Highway |  |  | 10 | 130 | 0 | 0 | 219 | 0 | 0 | 0 | 1000 | 80% | 0 | 70 | 0.0438
L-Category | Petrol | Mopeds 4-stroke <50 cm³ | Euro 1 |  | NH3 | Urban Peak |  |  | 10 | 130 | 0 | 0 | 0.001 | 0 | 0 | 0 | 1 | 0% | 0 | 70 | 0.001
L-Category | Petrol | Mopeds 4-stroke <50 cm³ | Euro 1 |  | NH3 | Urban Off Peak |  |  | 10 | 130 | 0 | 0 | 0.001 | 0 | 0 | 0 | 1 | 0% | 0 | 70 | 0.001
L-Category | Petrol | Mopeds 4-stroke <50 cm³ | Euro 1 |  | NH3 | Rural |  |  | 10 | 130 | 0 | 0 | 0.001 | 0 | 0 | 0 | 1 | 0% | 0 | 70 | 0.001
L-Category | Petrol | Mopeds 4-stroke <50 cm³ | Euro 1 |  | NH3 | Highway |  |  | 10 | 130 | 0 | 0 | 0.001 | 0 | 0 | 0 | 1 | 0% | 0 | 70 | 0.001
L-Category | Petrol | Mopeds 4-stroke <50 cm³ | Euro 1 |  | N2O | Urban Peak |  |  | 10 | 130 | 0 | 0 | 0.001 | 0 | 0 | 0 | 1 | 0% | 0 | 70 | 0.001
L-Category | Petrol | Mopeds 4-stroke <50 cm³ | Euro 1 |  | N2O | Urban Off Peak |  |  | 10 | 130 | 0 | 0 | 0.001 | 0 | 0 | 0 | 1 | 0% | 0 | 70 | 0.001
L-Category | Petrol | Mopeds 4-stroke <50 cm³ | Euro 1 |  | N2O | Rural |  |  | 10 | 130 | 0 | 0 | 0.001 | 0 | 0 | 0 | 1 | 0% | 0 | 70 | 0.001
L-Category | Petrol | Mopeds 4-stroke <50 cm³ | Euro 1 |  | N2O | Highway |  |  | 10 | 130 | 0 | 0 | 0.001 | 0 | 0 | 0 | 1 | 0% | 0 | 70 | 0.001
L-Category | Petrol | Mopeds 4-stroke <50 cm³ | Euro 1 |  | SPN23 |  |  |  | 5 | 110 | 0 | 0 | 10000000000000 | 0 | 0 | 0 | 1 | 0% | 0 | 70 | 10000000000000
L-Category | Petrol | Mopeds 4-stroke <50 cm³ | Euro 2 |  | CO | Urban Peak |  |  | 0 | 120 | 0 | 0 | 4.2 | 0 | 0 | 0 | 1 | 0% | 0 | 70 | 4.2
L-Category | Petrol | Mopeds 4-stroke <50 cm³ | Euro 2 |  | CO | Urban Off Peak |  |  | 0 | 120 | 0 | 0 | 4.2 | 0 | 0 | 0 | 1 | 0% | 0 | 70 | 4.2
L-Category | Petrol | Mopeds 4-stroke <50 cm³ | Euro 2 |  | CO | Rural |  |  | 0 | 120 | 0 | 0 | 4.2 | 0 | 0 | 0 | 1 | 0% | 0 | 70 | 4.2
L-Category | Petrol | Mopeds 4-stroke <50 cm³ | Euro 2 |  | CO | Highway |  |  | 0 | 120 | 0 | 0 | 4.2 | 0 | 0 | 0 | 1 | 0% | 0 | 70 | 4.2
L-Category | Petrol | Mopeds 4-stroke <50 cm³ | Euro 2 |  | NOx | Urban Peak |  |  | 10 | 60 | 0 | 0 | 0.17 | 0 | 0 | 0 | 1 | 0% | 0 | 60 | 0.17
L-Category | Petrol | Mopeds 4-stroke <50 cm³ | Euro 2 |  | NOx | Urban Off Peak |  |  | 10 | 60 | 0 | 0 | 0.17 | 0 | 0 | 0 | 1 | 0% | 0 | 60 | 0.17
L-Category | Petrol | Mopeds 4-stroke <50 cm³ | Euro 2 |  | NOx | Rural |  |  | 10 | 60 | 0 | 0 | 0.17 | 0 | 0 | 0 | 1 | 0% | 0 | 60 | 0.17
L-Category | Petrol | Mopeds 4-stroke <50 cm³ | Euro 2 |  | NOx | Highway |  |  | 10 | 60 | 0 | 0 | 0.17 | 0 | 0 | 0 | 1 | 0% | 0 | 60 | 0.17
L-Category | Petrol | Mopeds 4-stroke <50 cm³ | Euro 2 |  | VOC | Urban Peak |  |  | 0 | 60 | 0 | 0 | 0.79 | 0 | 0 | 0 | 1 | 0% | 0 | 60 | 0.79
L-Category | Petrol | Mopeds 4-stroke <50 cm³ | Euro 2 |  | VOC | Urban Off Peak |  |  | 0 | 60 | 0 | 0 | 0.79 | 0 | 0 | 0 | 1 | 0% | 0 | 60 | 0.79
L-Category | Petrol | Mopeds 4-stroke <50 cm³ | Euro 2 |  | VOC | Rural |  |  | 0 | 60 | 0 | 0 | 0.79 | 0 | 0 | 0 | 1 | 0% | 0 | 60 | 0.79
L-Category | Petrol | Mopeds 4-stroke <50 cm³ | Euro 2 |  | VOC | Highway |  |  | 0 | 60 | 0 | 0 | 0.79 | 0 | 0 | 0 | 1 | 0% | 0 | 60 | 0.79
L-Category | Petrol | Mopeds 4-stroke <50 cm³ | Euro 2 |  | PM Exhaust | Urban Peak |  |  | 10 | 110 | 0 | 0 | 0.007 | 0 | 0 | 0 | 1 | 0% | 0 | 70 | 0.007
L-Category | Petrol | Mopeds 4-stroke <50 cm³ | Euro 2 |  | PM Exhaust | Urban Off Peak |  |  | 10 | 110 | 0 | 0 | 0.007 | 0 | 0 | 0 | 1 | 0% | 0 | 70 | 0.007
L-Category | Petrol | Mopeds 4-stroke <50 cm³ | Euro 2 |  | PM Exhaust | Rural |  |  | 10 | 110 | 0 | 0 | 0.007 | 0 | 0 | 0 | 1 | 0% | 0 | 70 | 0.007
L-Category | Petrol | Mopeds 4-stroke <50 cm³ | Euro 2 |  | PM Exhaust | Highway |  |  | 10 | 110 | 0 | 0 | 0.007 | 0 | 0 | 0 | 1 | 0% | 0 | 70 | 0.007
L-Category | Petrol | Mopeds 4-stroke <50 cm³ | Euro 2 |  | EC | Urban Peak |  |  | 0 | 60 | 0 | 0 | 20 | 0 | 0 | 0 | 22.8446 | 0% | 0 | 60 | 0.87548
L-Category | Petrol | Mopeds 4-stroke <50 cm³ | Euro 2 |  | EC | Urban Off Peak |  |  | 0 | 60 | 0 | 0 | 20 | 0 | 0 | 0 | 22.8446 | 0% | 0 | 60 | 0.87548
L-Category | Petrol | Mopeds 4-stroke <50 cm³ | Euro 2 |  | EC | Rural |  |  | 0 | 60 | 0 | 0 | 20 | 0 | 0 | 0 | 22.8446 | 0% | 0 | 60 | 0.87548
L-Category | Petrol | Mopeds 4-stroke <50 cm³ | Euro 2 |  | EC | Highway |  |  | 0 | 60 | 0 | 0 | 20 | 0 | 0 | 0 | 22.8446 | 0% | 0 | 60 | 0.87548
L-Category | Petrol | Mopeds 4-stroke <50 cm³ | Euro 2 |  | CH4 | Urban Peak |  |  | 10 | 130 | 0 | 0 | 219 | 0 | 0 | 0 | 1000 | 89% | 0 | 70 | 0.02409
L-Category | Petrol | Mopeds 4-stroke <50 cm³ | Euro 2 |  | CH4 | Urban Off Peak |  |  | 10 | 130 | 0 | 0 | 219 | 0 | 0 | 0 | 1000 | 89% | 0 | 70 | 0.02409
L-Category | Petrol | Mopeds 4-stroke <50 cm³ | Euro 2 |  | CH4 | Rural |  |  | 10 | 130 | 0 | 0 | 219 | 0 | 0 | 0 | 1000 | 89% | 0 | 70 | 0.02409
L-Category | Petrol | Mopeds 4-stroke <50 cm³ | Euro 2 |  | CH4 | Highway |  |  | 10 | 130 | 0 | 0 | 219 | 0 | 0 | 0 | 1000 | 89% | 0 | 70 | 0.02409
L-Category | Petrol | Mopeds 4-stroke <50 cm³ | Euro 2 |  | NH3 | Urban Peak |  |  | 10 | 130 | 0 | 0 | 0.001 | 0 | 0 | 0 | 1 | 0% | 0 | 70 | 0.001
L-Category | Petrol | Mopeds 4-stroke <50 cm³ | Euro 2 |  | NH3 | Urban Off Peak |  |  | 10 | 130 | 0 | 0 | 0.001 | 0 | 0 | 0 | 1 | 0% | 0 | 70 | 0.001
L-Category | Petrol | Mopeds 4-stroke <50 cm³ | Euro 2 |  | NH3 | Rural |  |  | 10 | 130 | 0 | 0 | 0.001 | 0 | 0 | 0 | 1 | 0% | 0 | 70 | 0.001
L-Category | Petrol | Mopeds 4-stroke <50 cm³ | Euro 2 |  | NH3 | Highway |  |  | 10 | 130 | 0 | 0 | 0.001 | 0 | 0 | 0 | 1 | 0% | 0 | 70 | 0.001
L-Category | Petrol | Mopeds 4-stroke <50 cm³ | Euro 2 |  | N2O | Urban Peak |  |  | 10 | 130 | 0 | 0 | 0.001 | 0 | 0 | 0 | 1 | 0% | 0 | 70 | 0.001
L-Category | Petrol | Mopeds 4-stroke <50 cm³ | Euro 2 |  | N2O | Urban Off Peak |  |  | 10 | 130 | 0 | 0 | 0.001 | 0 | 0 | 0 | 1 | 0% | 0 | 70 | 0.001
L-Category | Petrol | Mopeds 4-stroke <50 cm³ | Euro 2 |  | N2O | Rural |  |  | 10 | 130 | 0 | 0 | 0.001 | 0 | 0 | 0 | 1 | 0% | 0 | 70 | 0.001
L-Category | Petrol | Mopeds 4-stroke <50 cm³ | Euro 2 |  | N2O | Highway |  |  | 10 | 130 | 0 | 0 | 0.001 | 0 | 0 | 0 | 1 | 0% | 0 | 70 | 0.001
L-Category | Petrol | Mopeds 4-stroke <50 cm³ | Euro 2 |  | SPN23 |  |  |  | 5 | 110 | 0 | 0 | 2000000000000 | 0 | 0 | 0 | 1 | 0% | 0 | 70 | 2000000000000
L-Category | Petrol | Mopeds 4-stroke <50 cm³ | Euro 3 |  | CO | Urban Peak |  |  | 0 | 120 | 0 | 0 | 3.9021 | 0 | 0 | 0 | 1 | 0% | 0 | 70 | 3.9021
L-Category | Petrol | Mopeds 4-stroke <50 cm³ | Euro 3 |  | CO | Urban Off Peak |  |  | 0 | 120 | 0 | 0 | 3.9021 | 0 | 0 | 0 | 1 | 0% | 0 | 70 | 3.9021
L-Category | Petrol | Mopeds 4-stroke <50 cm³ | Euro 3 |  | CO | Rural |  |  | 0 | 120 | 0 | 0 | 1.9648 | 0 | 0 | 0 | 1 | 0% | 0 | 70 | 1.9648
L-Category | Petrol | Mopeds 4-stroke <50 cm³ | Euro 3 |  | CO | Highway |  |  | 0 | 120 | 0 | 0 | 1.9648 | 0 | 0 | 0 | 1 | 0% | 0 | 70 | 1.9648
L-Category | Petrol | Mopeds 4-stroke <50 cm³ | Euro 3 |  | NOx | Urban Peak |  |  | 10 | 60 | 0 | 0 | 0.39377 | 0 | 0 | 0 | 1 | 0% | 0 | 60 | 0.39377
L-Category | Petrol | Mopeds 4-stroke <50 cm³ | Euro 3 |  | NOx | Urban Off Peak |  |  | 10 | 60 | 0 | 0 | 0.39377 | 0 | 0 | 0 | 1 | 0% | 0 | 60 | 0.39377
L-Category | Petrol | Mopeds 4-stroke <50 cm³ | Euro 3 |  | NOx | Rural |  |  | 10 | 60 | 0 | 0 | 0.3622 | 0 | 0 | 0 | 1 | 0% | 0 | 60 | 0.3622
L-Category | Petrol | Mopeds 4-stroke <50 cm³ | Euro 3 |  | NOx | Highway |  |  | 10 | 60 | 0 | 0 | 0.3622 | 0 | 0 | 0 | 1 | 0% | 0 | 60 | 0.3622
L-Category | Petrol | Mopeds 4-stroke <50 cm³ | Euro 3 |  | VOC | Urban Peak |  |  | 0 | 60 | 0 | 0 | 1.8284 | 0 | 0 | 0 | 1 | 0% | 0 | 60 | 1.8284
L-Category | Petrol | Mopeds 4-stroke <50 cm³ | Euro 3 |  | VOC | Urban Off Peak |  |  | 0 | 60 | 0 | 0 | 1.8284 | 0 | 0 | 0 | 1 | 0% | 0 | 60 | 1.8284
L-Category | Petrol | Mopeds 4-stroke <50 cm³ | Euro 3 |  | VOC | Rural |  |  | 0 | 60 | 0 | 0 | 1.0294 | 0 | 0 | 0 | 1 | 0% | 0 | 60 | 1.0294
L-Category | Petrol | Mopeds 4-stroke <50 cm³ | Euro 3 |  | VOC | Highway |  |  | 0 | 60 | 0 | 0 | 1.0294 | 0 | 0 | 0 | 1 | 0% | 0 | 60 | 1.0294
L-Category | Petrol | Mopeds 4-stroke <50 cm³ | Euro 3 |  | PM Exhaust | Urban Peak |  |  | 10 | 110 | 0 | 0 | 8.4186 | 0 | 0 | 0 | 1000 | 0% | 0 | 70 | 0.0084186
L-Category | Petrol | Mopeds 4-stroke <50 cm³ | Euro 3 |  | PM Exhaust | Urban Off Peak |  |  | 10 | 110 | 0 | 0 | 8.4186 | 0 | 0 | 0 | 1000 | 0% | 0 | 70 | 0.0084186
L-Category | Petrol | Mopeds 4-stroke <50 cm³ | Euro 3 |  | PM Exhaust | Rural |  |  | 10 | 110 | 0 | 0 | 6.5039 | 0 | 0 | 0 | 1000 | 0% | 0 | 70 | 0.0065039
L-Category | Petrol | Mopeds 4-stroke <50 cm³ | Euro 3 |  | PM Exhaust | Highway |  |  | 10 | 110 | 0 | 0 | 6.5039 | 0 | 0 | 0 | 1000 | 0% | 0 | 70 | 0.0065039
L-Category | Petrol | Mopeds 4-stroke <50 cm³ | Euro 3 |  | EC | Urban Peak |  |  | 0 | 60 | 0 | 0 | 0.74071 | 0 | 0 | 0 | 1 | 0% | 0 | 60 | 0.74071
L-Category | Petrol | Mopeds 4-stroke <50 cm³ | Euro 3 |  | EC | Urban Off Peak |  |  | 0 | 60 | 0 | 0 | 0.74071 | 0 | 0 | 0 | 1 | 0% | 0 | 60 | 0.74071
L-Category | Petrol | Mopeds 4-stroke <50 cm³ | Euro 3 |  | EC | Rural |  |  | 0 | 60 | 0 | 0 | 0.70201 | 0 | 0 | 0 | 1 | 0% | 0 | 60 | 0.70201
L-Category | Petrol | Mopeds 4-stroke <50 cm³ | Euro 3 |  | EC | Highway |  |  | 0 | 60 | 0 | 0 | 0.70201 | 0 | 0 | 0 | 1 | 0% | 0 | 60 | 0.70201
L-Category | Petrol | Mopeds 4-stroke <50 cm³ | Euro 3 |  | CH4 | Urban Peak |  |  | 10 | 130 | 0 | 0 | 219 | 0 | 0 | 0 | 1000 | 91% | 0 | 70 | 0.01971
L-Category | Petrol | Mopeds 4-stroke <50 cm³ | Euro 3 |  | CH4 | Urban Off Peak |  |  | 10 | 130 | 0 | 0 | 219 | 0 | 0 | 0 | 1000 | 91% | 0 | 70 | 0.01971
L-Category | Petrol | Mopeds 4-stroke <50 cm³ | Euro 3 |  | CH4 | Rural |  |  | 10 | 130 | 0 | 0 | 219 | 0 | 0 | 0 | 1000 | 91% | 0 | 70 | 0.01971
L-Category | Petrol | Mopeds 4-stroke <50 cm³ | Euro 3 |  | CH4 | Highway |  |  | 10 | 130 | 0 | 0 | 219 | 0 | 0 | 0 | 1000 | 91% | 0 | 70 | 0.01971
L-Category | Petrol | Mopeds 4-stroke <50 cm³ | Euro 3 |  | NH3 | Urban Peak |  |  | 10 | 130 | 0 | 0 | 0.001 | 0 | 0 | 0 | 1 | 0% | 0 | 70 | 0.001
L-Category | Petrol | Mopeds 4-stroke <50 cm³ | Euro 3 |  | NH3 | Urban Off Peak |  |  | 10 | 130 | 0 | 0 | 0.001 | 0 | 0 | 0 | 1 | 0% | 0 | 70 | 0.001
L-Category | Petrol | Mopeds 4-stroke <50 cm³ | Euro 3 |  | NH3 | Rural |  |  | 10 | 130 | 0 | 0 | 0.001 | 0 | 0 | 0 | 1 | 0% | 0 | 70 | 0.001
L-Category | Petrol | Mopeds 4-stroke <50 cm³ | Euro 3 |  | NH3 | Highway |  |  | 10 | 130 | 0 | 0 | 0.001 | 0 | 0 | 0 | 1 | 0% | 0 | 70 | 0.001
L-Category | Petrol | Mopeds 4-stroke <50 cm³ | Euro 3 |  | N2O | Urban Peak |  |  | 10 | 130 | 0 | 0 | 0.001 | 0 | 0 | 0 | 1 | 0% | 0 | 70 | 0.001
L-Category | Petrol | Mopeds 4-stroke <50 cm³ | Euro 3 |  | N2O | Urban Off Peak |  |  | 10 | 130 | 0 | 0 | 0.001 | 0 | 0 | 0 | 1 | 0% | 0 | 70 | 0.001
L-Category | Petrol | Mopeds 4-stroke <50 cm³ | Euro 3 |  | N2O | Rural |  |  | 10 | 130 | 0 | 0 | 0.001 | 0 | 0 | 0 | 1 | 0% | 0 | 70 | 0.001
L-Category | Petrol | Mopeds 4-stroke <50 cm³ | Euro 3 |  | N2O | Highway |  |  | 10 | 130 | 0 | 0 | 0.001 | 0 | 0 | 0 | 1 | 0% | 0 | 70 | 0.001
L-Category | Petrol | Mopeds 4-stroke <50 cm³ | Euro 3 |  | SPN23 |  |  |  | 5 | 110 | 0 | 0 | 500000000000 | 0 | 0 | 0 | 1 | 0% | 0 | 70 | 500000000000
L-Category | Petrol | Mopeds 4-stroke <50 cm³ | Euro 4 |  | CO | Urban Peak |  |  | 0 | 120 | 0 | 0 | 2.244 | 0 | 0 | 0 | 1 | 0% | 0 | 70 | 2.244
L-Category | Petrol | Mopeds 4-stroke <50 cm³ | Euro 4 |  | CO | Urban Off Peak |  |  | 0 | 120 | 0 | 0 | 2.244 | 0 | 0 | 0 | 1 | 0% | 0 | 70 | 2.244
L-Category | Petrol | Mopeds 4-stroke <50 cm³ | Euro 4 |  | CO | Rural |  |  | 0 | 120 | 0 | 0 | 2.0486 | 0 | 0 | 0 | 1 | 0% | 0 | 70 | 2.0486
L-Category | Petrol | Mopeds 4-stroke <50 cm³ | Euro 4 |  | CO | Highway |  |  | 0 | 120 | 0 | 0 | 2.0486 | 0 | 0 | 0 | 1 | 0% | 0 | 70 | 2.0486
L-Category | Petrol | Mopeds 4-stroke <50 cm³ | Euro 4 |  | NOx | Urban Peak |  |  | 10 | 60 | 0 | 0 | 0.04435 | 0 | 0 | 0 | 1 | 0% | 0 | 60 | 0.04435
L-Category | Petrol | Mopeds 4-stroke <50 cm³ | Euro 4 |  | NOx | Urban Off Peak |  |  | 10 | 60 | 0 | 0 | 0.04435 | 0 | 0 | 0 | 1 | 0% | 0 | 60 | 0.04435
L-Category | Petrol | Mopeds 4-stroke <50 cm³ | Euro 4 |  | NOx | Rural |  |  | 10 | 60 | 0 | 0 | 0.041263 | 0 | 0 | 0 | 1 | 0% | 0 | 60 | 0.041263
L-Category | Petrol | Mopeds 4-stroke <50 cm³ | Euro 4 |  | NOx | Highway |  |  | 10 | 60 | 0 | 0 | 0.041263 | 0 | 0 | 0 | 1 | 0% | 0 | 60 | 0.041263
L-Category | Petrol | Mopeds 4-stroke <50 cm³ | Euro 4 |  | VOC | Urban Peak |  |  | 0 | 60 | 0 | 0 | 0.46225 | 0 | 0 | 0 | 1 | 0% | 0 | 60 | 0.46225
L-Category | Petrol | Mopeds 4-stroke <50 cm³ | Euro 4 |  | VOC | Urban Off Peak |  |  | 0 | 60 | 0 | 0 | 0.46225 | 0 | 0 | 0 | 1 | 0% | 0 | 60 | 0.46225
L-Category | Petrol | Mopeds 4-stroke <50 cm³ | Euro 4 |  | VOC | Rural |  |  | 0 | 60 | 0 | 0 | 0.37487 | 0 | 0 | 0 | 1 | 0% | 0 | 60 | 0.37487
L-Category | Petrol | Mopeds 4-stroke <50 cm³ | Euro 4 |  | VOC | Highway |  |  | 0 | 60 | 0 | 0 | 0.37487 | 0 | 0 | 0 | 1 | 0% | 0 | 60 | 0.37487
L-Category | Petrol | Mopeds 4-stroke <50 cm³ | Euro 4 |  | PM Exhaust | Urban Peak |  |  | 10 | 110 | 0 | 0 | 1.7555 | 0 | 0 | 0 | 1000 | 0% | 0 | 70 | 0.0017555
L-Category | Petrol | Mopeds 4-stroke <50 cm³ | Euro 4 |  | PM Exhaust | Urban Off Peak |  |  | 10 | 110 | 0 | 0 | 1.7555 | 0 | 0 | 0 | 1000 | 0% | 0 | 70 | 0.0017555
L-Category | Petrol | Mopeds 4-stroke <50 cm³ | Euro 4 |  | PM Exhaust | Rural |  |  | 10 | 110 | 0 | 0 | 1.461 | 0 | 0 | 0 | 1000 | 0% | 0 | 70 | 0.001461
L-Category | Petrol | Mopeds 4-stroke <50 cm³ | Euro 4 |  | PM Exhaust | Highway |  |  | 10 | 110 | 0 | 0 | 1.461 | 0 | 0 | 0 | 1000 | 0% | 0 | 70 | 0.001461
L-Category | Petrol | Mopeds 4-stroke <50 cm³ | Euro 4 |  | EC | Urban Peak |  |  | 0 | 60 | 0 | 0 | 0.71492 | 0 | 0 | 0 | 1 | 0% | 0 | 60 | 0.71492
L-Category | Petrol | Mopeds 4-stroke <50 cm³ | Euro 4 |  | EC | Urban Off Peak |  |  | 0 | 60 | 0 | 0 | 0.71492 | 0 | 0 | 0 | 1 | 0% | 0 | 60 | 0.71492
L-Category | Petrol | Mopeds 4-stroke <50 cm³ | Euro 4 |  | EC | Rural |  |  | 0 | 60 | 0 | 0 | 0.70623 | 0 | 0 | 0 | 1 | 0% | 0 | 60 | 0.70623
L-Category | Petrol | Mopeds 4-stroke <50 cm³ | Euro 4 |  | EC | Highway |  |  | 0 | 60 | 0 | 0 | 0.70623 | 0 | 0 | 0 | 1 | 0% | 0 | 60 | 0.70623
L-Category | Petrol | Mopeds 4-stroke <50 cm³ | Euro 4 |  | CH4 | Urban Peak |  |  | 10 | 130 | 0 | 0 | 219 | 0 | 0 | 0 | 1000 | 91% | 0 | 70 | 0.01971
L-Category | Petrol | Mopeds 4-stroke <50 cm³ | Euro 4 |  | CH4 | Urban Off Peak |  |  | 10 | 130 | 0 | 0 | 219 | 0 | 0 | 0 | 1000 | 91% | 0 | 70 | 0.01971
L-Category | Petrol | Mopeds 4-stroke <50 cm³ | Euro 4 |  | CH4 | Rural |  |  | 10 | 130 | 0 | 0 | 219 | 0 | 0 | 0 | 1000 | 91% | 0 | 70 | 0.01971
L-Category | Petrol | Mopeds 4-stroke <50 cm³ | Euro 4 |  | CH4 | Highway |  |  | 10 | 130 | 0 | 0 | 219 | 0 | 0 | 0 | 1000 | 91% | 0 | 70 | 0.01971
L-Category | Petrol | Mopeds 4-stroke <50 cm³ | Euro 4 |  | NH3 | Urban Peak |  |  | 10 | 130 | 0 | 0 | 0.001 | 0 | 0 | 0 | 1 | 0% | 0 | 70 | 0.001
L-Category | Petrol | Mopeds 4-stroke <50 cm³ | Euro 4 |  | NH3 | Urban Off Peak |  |  | 10 | 130 | 0 | 0 | 0.001 | 0 | 0 | 0 | 1 | 0% | 0 | 70 | 0.001
L-Category | Petrol | Mopeds 4-stroke <50 cm³ | Euro 4 |  | NH3 | Rural |  |  | 10 | 130 | 0 | 0 | 0.001 | 0 | 0 | 0 | 1 | 0% | 0 | 70 | 0.001
L-Category | Petrol | Mopeds 4-stroke <50 cm³ | Euro 4 |  | NH3 | Highway |  |  | 10 | 130 | 0 | 0 | 0.001 | 0 | 0 | 0 | 1 | 0% | 0 | 70 | 0.001
L-Category | Petrol | Mopeds 4-stroke <50 cm³ | Euro 4 |  | N2O | Urban Peak |  |  | 10 | 130 | 0 | 0 | 0.001 | 0 | 0 | 0 | 1 | 0% | 0 | 70 | 0.001
L-Category | Petrol | Mopeds 4-stroke <50 cm³ | Euro 4 |  | N2O | Urban Off Peak |  |  | 10 | 130 | 0 | 0 | 0.001 | 0 | 0 | 0 | 1 | 0% | 0 | 70 | 0.001
L-Category | Petrol | Mopeds 4-stroke <50 cm³ | Euro 4 |  | N2O | Rural |  |  | 10 | 130 | 0 | 0 | 0.001 | 0 | 0 | 0 | 1 | 0% | 0 | 70 | 0.001
L-Category | Petrol | Mopeds 4-stroke <50 cm³ | Euro 4 |  | N2O | Highway |  |  | 10 | 130 | 0 | 0 | 0.001 | 0 | 0 | 0 | 1 | 0% | 0 | 70 | 0.001
L-Category | Petrol | Mopeds 4-stroke <50 cm³ | Euro 4 |  | SPN23 |  |  |  | 5 | 110 | 0 | 0 | 500000000000 | 0 | 0 | 0 | 1 | 0% | 0 | 70 | 500000000000
L-Category | Petrol | Mopeds 4-stroke <50 cm³ | Euro 5 |  | CO | Urban Peak |  |  | 0 | 120 | 0 | 0 | 2.244 | 0 | 0 | 0 | 1 | 0% | 0 | 70 | 2.244
L-Category | Petrol | Mopeds 4-stroke <50 cm³ | Euro 5 |  | CO | Urban Off Peak |  |  | 0 | 120 | 0 | 0 | 2.244 | 0 | 0 | 0 | 1 | 0% | 0 | 70 | 2.244
L-Category | Petrol | Mopeds 4-stroke <50 cm³ | Euro 5 |  | CO | Rural |  |  | 0 | 120 | 0 | 0 | 2.0486 | 0 | 0 | 0 | 1 | 0% | 0 | 70 | 2.0486
L-Category | Petrol | Mopeds 4-stroke <50 cm³ | Euro 5 |  | CO | Highway |  |  | 0 | 120 | 0 | 0 | 2.0486 | 0 | 0 | 0 | 1 | 0% | 0 | 70 | 2.0486
L-Category | Petrol | Mopeds 4-stroke <50 cm³ | Euro 5 |  | NOx | Urban Peak |  |  | 10 | 60 | 0 | 0 | 0.04435 | 0 | 0 | 0 | 1 | 0% | 0 | 60 | 0.04435
L-Category | Petrol | Mopeds 4-stroke <50 cm³ | Euro 5 |  | NOx | Urban Off Peak |  |  | 10 | 60 | 0 | 0 | 0.04435 | 0 | 0 | 0 | 1 | 0% | 0 | 60 | 0.04435
L-Category | Petrol | Mopeds 4-stroke <50 cm³ | Euro 5 |  | NOx | Rural |  |  | 10 | 60 | 0 | 0 | 0.041263 | 0 | 0 | 0 | 1 | 0% | 0 | 60 | 0.041263
L-Category | Petrol | Mopeds 4-stroke <50 cm³ | Euro 5 |  | NOx | Highway |  |  | 10 | 60 | 0 | 0 | 0.041263 | 0 | 0 | 0 | 1 | 0% | 0 | 60 | 0.041263
L-Category | Petrol | Mopeds 4-stroke <50 cm³ | Euro 5 |  | VOC | Urban Peak |  |  | 0 | 60 | 0 | 0 | 0.46225 | 0 | 0 | 0 | 1 | 0% | 0 | 60 | 0.46225
L-Category | Petrol | Mopeds 4-stroke <50 cm³ | Euro 5 |  | VOC | Urban Off Peak |  |  | 0 | 60 | 0 | 0 | 0.46225 | 0 | 0 | 0 | 1 | 0% | 0 | 60 | 0.46225
L-Category | Petrol | Mopeds 4-stroke <50 cm³ | Euro 5 |  | VOC | Rural |  |  | 0 | 60 | 0 | 0 | 0.37487 | 0 | 0 | 0 | 1 | 0% | 0 | 60 | 0.37487
L-Category | Petrol | Mopeds 4-stroke <50 cm³ | Euro 5 |  | VOC | Highway |  |  | 0 | 60 | 0 | 0 | 0.37487 | 0 | 0 | 0 | 1 | 0% | 0 | 60 | 0.37487
L-Category | Petrol | Mopeds 4-stroke <50 cm³ | Euro 5 |  | PM Exhaust | Urban Peak |  |  | 10 | 110 | 0 | 0 | 1.7555 | 0 | 0 | 0 | 1000 | 0% | 0 | 70 | 0.0017555
L-Category | Petrol | Mopeds 4-stroke <50 cm³ | Euro 5 |  | PM Exhaust | Urban Off Peak |  |  | 10 | 110 | 0 | 0 | 1.7555 | 0 | 0 | 0 | 1000 | 0% | 0 | 70 | 0.0017555
L-Category | Petrol | Mopeds 4-stroke <50 cm³ | Euro 5 |  | PM Exhaust | Rural |  |  | 10 | 110 | 0 | 0 | 1.461 | 0 | 0 | 0 | 1000 | 0% | 0 | 70 | 0.001461
L-Category | Petrol | Mopeds 4-stroke <50 cm³ | Euro 5 |  | PM Exhaust | Highway |  |  | 10 | 110 | 0 | 0 | 1.461 | 0 | 0 | 0 | 1000 | 0% | 0 | 70 | 0.001461
L-Category | Petrol | Mopeds 4-stroke <50 cm³ | Euro 5 |  | EC | Urban Peak |  |  | 0 | 60 | 0 | 0 | 0.71492 | 0 | 0 | 0 | 1 | 0% | 0 | 60 | 0.71492
L-Category | Petrol | Mopeds 4-stroke <50 cm³ | Euro 5 |  | EC | Urban Off Peak |  |  | 0 | 60 | 0 | 0 | 0.71492 | 0 | 0 | 0 | 1 | 0% | 0 | 60 | 0.71492
L-Category | Petrol | Mopeds 4-stroke <50 cm³ | Euro 5 |  | EC | Rural |  |  | 0 | 60 | 0 | 0 | 0.70623 | 0 | 0 | 0 | 1 | 0% | 0 | 60 | 0.70623
L-Category | Petrol | Mopeds 4-stroke <50 cm³ | Euro 5 |  | EC | Highway |  |  | 0 | 60 | 0 | 0 | 0.70623 | 0 | 0 | 0 | 1 | 0% | 0 | 60 | 0.70623
L-Category | Petrol | Mopeds 4-stroke <50 cm³ | Euro 5 |  | CH4 | Urban Peak |  |  | 10 | 130 | 0 | 0 | 219 | 0 | 0 | 0 | 1000 | 91% | 0 | 70 | 0.01971
L-Category | Petrol | Mopeds 4-stroke <50 cm³ | Euro 5 |  | CH4 | Urban Off Peak |  |  | 10 | 130 | 0 | 0 | 219 | 0 | 0 | 0 | 1000 | 91% | 0 | 70 | 0.01971
L-Category | Petrol | Mopeds 4-stroke <50 cm³ | Euro 5 |  | CH4 | Rural |  |  | 10 | 130 | 0 | 0 | 219 | 0 | 0 | 0 | 1000 | 91% | 0 | 70 | 0.01971
L-Category | Petrol | Mopeds 4-stroke <50 cm³ | Euro 5 |  | CH4 | Highway |  |  | 10 | 130 | 0 | 0 | 219 | 0 | 0 | 0 | 1000 | 91% | 0 | 70 | 0.01971
L-Category | Petrol | Mopeds 4-stroke <50 cm³ | Euro 5 |  | NH3 | Urban Peak |  |  | 10 | 130 | 0 | 0 | 0.001 | 0 | 0 | 0 | 1 | 0% | 0 | 70 | 0.001
L-Category | Petrol | Mopeds 4-stroke <50 cm³ | Euro 5 |  | NH3 | Urban Off Peak |  |  | 10 | 130 | 0 | 0 | 0.001 | 0 | 0 | 0 | 1 | 0% | 0 | 70 | 0.001
L-Category | Petrol | Mopeds 4-stroke <50 cm³ | Euro 5 |  | NH3 | Rural |  |  | 10 | 130 | 0 | 0 | 0.001 | 0 | 0 | 0 | 1 | 0% | 0 | 70 | 0.001
L-Category | Petrol | Mopeds 4-stroke <50 cm³ | Euro 5 |  | NH3 | Highway |  |  | 10 | 130 | 0 | 0 | 0.001 | 0 | 0 | 0 | 1 | 0% | 0 | 70 | 0.001
L-Category | Petrol | Mopeds 4-stroke <50 cm³ | Euro 5 |  | N2O | Urban Peak |  |  | 10 | 130 | 0 | 0 | 0.001 | 0 | 0 | 0 | 1 | 0% | 0 | 70 | 0.001
L-Category | Petrol | Mopeds 4-stroke <50 cm³ | Euro 5 |  | N2O | Urban Off Peak |  |  | 10 | 130 | 0 | 0 | 0.001 | 0 | 0 | 0 | 1 | 0% | 0 | 70 | 0.001
L-Category | Petrol | Mopeds 4-stroke <50 cm³ | Euro 5 |  | N2O | Rural |  |  | 10 | 130 | 0 | 0 | 0.001 | 0 | 0 | 0 | 1 | 0% | 0 | 70 | 0.001
L-Category | Petrol | Mopeds 4-stroke <50 cm³ | Euro 5 |  | N2O | Highway |  |  | 10 | 130 | 0 | 0 | 0.001 | 0 | 0 | 0 | 1 | 0% | 0 | 70 | 0.001
L-Category | Petrol | Mopeds 4-stroke <50 cm³ | Euro 5 |  | SPN23 |  |  |  | 5 | 110 | 0 | 0 | 500000000000 | 0 | 0 | 0 | 1 | 0% | 0 | 70 | 500000000000
L-Category | Petrol | Motorcycles 2-stroke >50 cm³ | Conventional |  | CO |  |  |  | 10 | 100 | 1.3578 | -61.7678 | 4534.4661 | 4022.7929 | -0.010735 | 3.7929 | 143.9222 | 0% | 0 | 70 | 19.3968
L-Category | Petrol | Motorcycles 2-stroke >50 cm³ | Conventional |  | NOx |  |  |  | 10 | 100 | -0.00013297 | 0.023434 | -0.36568 | 3.5776 | -0.0044578 | 0.60821 | -0.62076 | 0% | 0 | 70 | 0.033528
L-Category | Petrol | Motorcycles 2-stroke >50 cm³ | Conventional |  | VOC |  |  |  | 10 | 100 | 0.0010261 | -0.098835 | 6.7101 | -14.3774 | -6.3848e-05 | 0.012589 | 0.07925 | 0% | 0 | 70 | 7.125
L-Category | Petrol | Motorcycles 2-stroke >50 cm³ | Conventional |  | PM Exhaust | Urban Peak |  |  | 10 | 110 | 0 | 0 | 0.2 | 0 | 0 | 0 | 1 | 0% | 0 | 70 | 0.2
L-Category | Petrol | Motorcycles 2-stroke >50 cm³ | Conventional |  | PM Exhaust | Urban Off Peak |  |  | 10 | 110 | 0 | 0 | 0.2 | 0 | 0 | 0 | 1 | 0% | 0 | 70 | 0.2
L-Category | Petrol | Motorcycles 2-stroke >50 cm³ | Conventional |  | PM Exhaust | Rural |  |  | 10 | 110 | 0 | 0 | 0.2 | 0 | 0 | 0 | 1 | 0% | 0 | 70 | 0.2
L-Category | Petrol | Motorcycles 2-stroke >50 cm³ | Conventional |  | PM Exhaust | Highway |  |  | 10 | 110 | 0 | 0 | 0.2 | 0 | 0 | 0 | 1 | 0% | 0 | 70 | 0.2
L-Category | Petrol | Motorcycles 2-stroke >50 cm³ | Conventional |  | EC |  |  |  | 10 | 100 | 0.0012947 | -0.075604 | 5.5656 | -7.8541 | -0.00028596 | 0.082895 | 0.87563 | 0% | 0 | 70 | 1.2327
L-Category | Petrol | Motorcycles 2-stroke >50 cm³ | Conventional |  | CH4 | Urban Peak |  |  | 10 | 130 | 0 | 0 | 150 | 0 | 0 | 0 | 1000 | 0% | 0 | 70 | 0.15
L-Category | Petrol | Motorcycles 2-stroke >50 cm³ | Conventional |  | CH4 | Urban Off Peak |  |  | 10 | 130 | 0 | 0 | 150 | 0 | 0 | 0 | 1000 | 0% | 0 | 70 | 0.15
L-Category | Petrol | Motorcycles 2-stroke >50 cm³ | Conventional |  | CH4 | Rural |  |  | 10 | 130 | 0 | 0 | 150 | 0 | 0 | 0 | 1000 | 0% | 0 | 70 | 0.15
L-Category | Petrol | Motorcycles 2-stroke >50 cm³ | Conventional |  | CH4 | Highway |  |  | 10 | 130 | 0 | 0 | 150 | 0 | 0 | 0 | 1000 | 0% | 0 | 70 | 0.15
L-Category | Petrol | Motorcycles 2-stroke >50 cm³ | Conventional |  | NH3 | Urban Peak |  |  | 10 | 130 | 0 | 0 | 0.002 | 0 | 0 | 0 | 1 | 0% | 0 | 70 | 0.002
L-Category | Petrol | Motorcycles 2-stroke >50 cm³ | Conventional |  | NH3 | Urban Off Peak |  |  | 10 | 130 | 0 | 0 | 0.002 | 0 | 0 | 0 | 1 | 0% | 0 | 70 | 0.002
L-Category | Petrol | Motorcycles 2-stroke >50 cm³ | Conventional |  | NH3 | Rural |  |  | 10 | 130 | 0 | 0 | 0.002 | 0 | 0 | 0 | 1 | 0% | 0 | 70 | 0.002
L-Category | Petrol | Motorcycles 2-stroke >50 cm³ | Conventional |  | NH3 | Highway |  |  | 10 | 130 | 0 | 0 | 0.002 | 0 | 0 | 0 | 1 | 0% | 0 | 70 | 0.002
L-Category | Petrol | Motorcycles 2-stroke >50 cm³ | Conventional |  | N2O | Urban Peak |  |  | 10 | 130 | 0 | 0 | 0.002 | 0 | 0 | 0 | 1 | 0% | 0 | 70 | 0.002
L-Category | Petrol | Motorcycles 2-stroke >50 cm³ | Conventional |  | N2O | Urban Off Peak |  |  | 10 | 130 | 0 | 0 | 0.002 | 0 | 0 | 0 | 1 | 0% | 0 | 70 | 0.002
L-Category | Petrol | Motorcycles 2-stroke >50 cm³ | Conventional |  | N2O | Rural |  |  | 10 | 130 | 0 | 0 | 0.002 | 0 | 0 | 0 | 1 | 0% | 0 | 70 | 0.002
L-Category | Petrol | Motorcycles 2-stroke >50 cm³ | Conventional |  | N2O | Highway |  |  | 10 | 130 | 0 | 0 | 0.002 | 0 | 0 | 0 | 1 | 0% | 0 | 70 | 0.002
L-Category | Petrol | Motorcycles 2-stroke >50 cm³ | Conventional |  | SPN23 |  |  |  | 5 | 110 | 0 | 0 | 3000000000000 | 0 | 0 | 0 | 1 | 0% | 0 | 70 | 3000000000000
L-Category | Petrol | Motorcycles 2-stroke >50 cm³ | Euro 1 |  | CO |  |  |  | 10 | 100 | 0.47818 | -21.7748 | 1596.0844 | 1422.4018 | -0.005701 | 2.02 | 76.8308 | 0% | 0 | 70 | 12.797
L-Category | Petrol | Motorcycles 2-stroke >50 cm³ | Euro 1 |  | NOx |  |  |  | 10 | 100 | 9.8994e-06 | -0.0020537 | 0.14597 | 0.4498 | 0.00038213 | -0.078837 | 4.7924 | 0% | 0 | 70 | 0.049851
L-Category | Petrol | Motorcycles 2-stroke >50 cm³ | Euro 1 |  | VOC |  |  |  | 10 | 100 | 0.0018718 | -0.16552 | 7.33 | -6.1832 | -7.0932e-05 | 0.024339 | 0.50651 | 0% | 0 | 70 | 2.5914
L-Category | Petrol | Motorcycles 2-stroke >50 cm³ | Euro 1 |  | PM Exhaust | Urban Peak |  |  | 10 | 110 | 0 | 0 | 0.08 | 0 | 0 | 0 | 1 | 0% | 0 | 70 | 0.08
L-Category | Petrol | Motorcycles 2-stroke >50 cm³ | Euro 1 |  | PM Exhaust | Urban Off Peak |  |  | 10 | 110 | 0 | 0 | 0.08 | 0 | 0 | 0 | 1 | 0% | 0 | 70 | 0.08
L-Category | Petrol | Motorcycles 2-stroke >50 cm³ | Euro 1 |  | PM Exhaust | Rural |  |  | 10 | 110 | 0 | 0 | 0.08 | 0 | 0 | 0 | 1 | 0% | 0 | 70 | 0.08
L-Category | Petrol | Motorcycles 2-stroke >50 cm³ | Euro 1 |  | PM Exhaust | Highway |  |  | 10 | 110 | 0 | 0 | 0.08 | 0 | 0 | 0 | 1 | 0% | 0 | 70 | 0.08
L-Category | Petrol | Motorcycles 2-stroke >50 cm³ | Euro 1 |  | EC |  |  |  | 10 | 100 | 0.0014021 | -0.081907 | 6.0264 | -8.4899 | -0.00033502 | 0.09718 | 1.0288 | 0% | 0 | 70 | 1.1376
L-Category | Petrol | Motorcycles 2-stroke >50 cm³ | Euro 1 |  | CH4 | Urban Peak |  |  | 10 | 130 | 0 | 0 | 150 | 0 | 0 | 0 | 1000 | 34% | 0 | 70 | 0.099
L-Category | Petrol | Motorcycles 2-stroke >50 cm³ | Euro 1 |  | CH4 | Urban Off Peak |  |  | 10 | 130 | 0 | 0 | 150 | 0 | 0 | 0 | 1000 | 34% | 0 | 70 | 0.099
L-Category | Petrol | Motorcycles 2-stroke >50 cm³ | Euro 1 |  | CH4 | Rural |  |  | 10 | 130 | 0 | 0 | 150 | 0 | 0 | 0 | 1000 | 29% | 0 | 70 | 0.1065
L-Category | Petrol | Motorcycles 2-stroke >50 cm³ | Euro 1 |  | CH4 | Highway |  |  | 10 | 130 | 0 | 0 | 150 | 0 | 0 | 0 | 1000 | 35% | 0 | 70 | 0.0975
L-Category | Petrol | Motorcycles 2-stroke >50 cm³ | Euro 1 |  | NH3 | Urban Peak |  |  | 10 | 130 | 0 | 0 | 0.002 | 0 | 0 | 0 | 1 | 0% | 0 | 70 | 0.002
L-Category | Petrol | Motorcycles 2-stroke >50 cm³ | Euro 1 |  | NH3 | Urban Off Peak |  |  | 10 | 130 | 0 | 0 | 0.002 | 0 | 0 | 0 | 1 | 0% | 0 | 70 | 0.002
L-Category | Petrol | Motorcycles 2-stroke >50 cm³ | Euro 1 |  | NH3 | Rural |  |  | 10 | 130 | 0 | 0 | 0.002 | 0 | 0 | 0 | 1 | 0% | 0 | 70 | 0.002
L-Category | Petrol | Motorcycles 2-stroke >50 cm³ | Euro 1 |  | NH3 | Highway |  |  | 10 | 130 | 0 | 0 | 0.002 | 0 | 0 | 0 | 1 | 0% | 0 | 70 | 0.002
L-Category | Petrol | Motorcycles 2-stroke >50 cm³ | Euro 1 |  | N2O | Urban Peak |  |  | 10 | 130 | 0 | 0 | 0.002 | 0 | 0 | 0 | 1 | 0% | 0 | 70 | 0.002
L-Category | Petrol | Motorcycles 2-stroke >50 cm³ | Euro 1 |  | N2O | Urban Off Peak |  |  | 10 | 130 | 0 | 0 | 0.002 | 0 | 0 | 0 | 1 | 0% | 0 | 70 | 0.002
L-Category | Petrol | Motorcycles 2-stroke >50 cm³ | Euro 1 |  | N2O | Rural |  |  | 10 | 130 | 0 | 0 | 0.002 | 0 | 0 | 0 | 1 | 0% | 0 | 70 | 0.002
L-Category | Petrol | Motorcycles 2-stroke >50 cm³ | Euro 1 |  | N2O | Highway |  |  | 10 | 130 | 0 | 0 | 0.002 | 0 | 0 | 0 | 1 | 0% | 0 | 70 | 0.002
L-Category | Petrol | Motorcycles 2-stroke >50 cm³ | Euro 1 |  | SPN23 |  |  |  | 5 | 110 | 0 | 0 | 3000000000000 | 0 | 0 | 0 | 1 | 0% | 0 | 70 | 3000000000000
L-Category | Petrol | Motorcycles 2-stroke >50 cm³ | Euro 2 |  | CO |  |  |  | 10 | 100 | 0.3767 | -17.2558 | 1260.3554 | 1140.2445 | -0.0055788 | 1.9919 | 77.0531 | 0% | 0 | 70 | 10.1221
L-Category | Petrol | Motorcycles 2-stroke >50 cm³ | Euro 2 |  | NOx |  |  |  | 10 | 100 | -0.00013734 | 0.030404 | -0.29537 | 6.6018 | -0.0025252 | 0.37728 | 7.3171 | 0% | 0 | 70 | 0.05874
L-Category | Petrol | Motorcycles 2-stroke >50 cm³ | Euro 2 |  | VOC |  |  |  | 10 | 100 | 0.00095323 | -0.084448 | 3.7152 | -2.9982 | -6.1897e-05 | 0.022523 | 0.49386 | 0% | 0 | 70 | 1.3761
L-Category | Petrol | Motorcycles 2-stroke >50 cm³ | Euro 2 |  | PM Exhaust | Urban Peak |  |  | 10 | 110 | 0 | 0 | 0.04 | 0 | 0 | 0 | 1 | 0% | 0 | 70 | 0.04
L-Category | Petrol | Motorcycles 2-stroke >50 cm³ | Euro 2 |  | PM Exhaust | Urban Off Peak |  |  | 10 | 110 | 0 | 0 | 0.04 | 0 | 0 | 0 | 1 | 0% | 0 | 70 | 0.04
L-Category | Petrol | Motorcycles 2-stroke >50 cm³ | Euro 2 |  | PM Exhaust | Rural |  |  | 10 | 110 | 0 | 0 | 0.04 | 0 | 0 | 0 | 1 | 0% | 0 | 70 | 0.04
L-Category | Petrol | Motorcycles 2-stroke >50 cm³ | Euro 2 |  | PM Exhaust | Highway |  |  | 10 | 110 | 0 | 0 | 0.04 | 0 | 0 | 0 | 1 | 0% | 0 | 70 | 0.04
L-Category | Petrol | Motorcycles 2-stroke >50 cm³ | Euro 2 |  | EC |  |  |  | 10 | 100 | 0.0014021 | -0.081907 | 6.0264 | -8.4899 | -0.00033502 | 0.09718 | 1.0288 | 0% | 0 | 70 | 1.1376
L-Category | Petrol | Motorcycles 2-stroke >50 cm³ | Euro 2 |  | CH4 | Urban Peak |  |  | 10 | 130 | 0 | 0 | 150 | 0 | 0 | 0 | 1000 | 80% | 0 | 70 | 0.03
L-Category | Petrol | Motorcycles 2-stroke >50 cm³ | Euro 2 |  | CH4 | Urban Off Peak |  |  | 10 | 130 | 0 | 0 | 150 | 0 | 0 | 0 | 1000 | 80% | 0 | 70 | 0.03
L-Category | Petrol | Motorcycles 2-stroke >50 cm³ | Euro 2 |  | CH4 | Rural |  |  | 10 | 130 | 0 | 0 | 150 | 0 | 0 | 0 | 1000 | 79% | 0 | 70 | 0.0315
L-Category | Petrol | Motorcycles 2-stroke >50 cm³ | Euro 2 |  | CH4 | Highway |  |  | 10 | 130 | 0 | 0 | 150 | 0 | 0 | 0 | 1000 | 80% | 0 | 70 | 0.03
L-Category | Petrol | Motorcycles 2-stroke >50 cm³ | Euro 2 |  | NH3 | Urban Peak |  |  | 10 | 130 | 0 | 0 | 0.002 | 0 | 0 | 0 | 1 | 0% | 0 | 70 | 0.002
L-Category | Petrol | Motorcycles 2-stroke >50 cm³ | Euro 2 |  | NH3 | Urban Off Peak |  |  | 10 | 130 | 0 | 0 | 0.002 | 0 | 0 | 0 | 1 | 0% | 0 | 70 | 0.002
L-Category | Petrol | Motorcycles 2-stroke >50 cm³ | Euro 2 |  | NH3 | Rural |  |  | 10 | 130 | 0 | 0 | 0.002 | 0 | 0 | 0 | 1 | 0% | 0 | 70 | 0.002
L-Category | Petrol | Motorcycles 2-stroke >50 cm³ | Euro 2 |  | NH3 | Highway |  |  | 10 | 130 | 0 | 0 | 0.002 | 0 | 0 | 0 | 1 | 0% | 0 | 70 | 0.002
L-Category | Petrol | Motorcycles 2-stroke >50 cm³ | Euro 2 |  | N2O | Urban Peak |  |  | 10 | 130 | 0 | 0 | 0.002 | 0 | 0 | 0 | 1 | 0% | 0 | 70 | 0.002
L-Category | Petrol | Motorcycles 2-stroke >50 cm³ | Euro 2 |  | N2O | Urban Off Peak |  |  | 10 | 130 | 0 | 0 | 0.002 | 0 | 0 | 0 | 1 | 0% | 0 | 70 | 0.002
L-Category | Petrol | Motorcycles 2-stroke >50 cm³ | Euro 2 |  | N2O | Rural |  |  | 10 | 130 | 0 | 0 | 0.002 | 0 | 0 | 0 | 1 | 0% | 0 | 70 | 0.002
L-Category | Petrol | Motorcycles 2-stroke >50 cm³ | Euro 2 |  | N2O | Highway |  |  | 10 | 130 | 0 | 0 | 0.002 | 0 | 0 | 0 | 1 | 0% | 0 | 70 | 0.002
L-Category | Petrol | Motorcycles 2-stroke >50 cm³ | Euro 2 |  | SPN23 |  |  |  | 5 | 110 | 0 | 0 | 3000000000000 | 0 | 0 | 0 | 1 | 0% | 0 | 70 | 3000000000000
L-Category | Petrol | Motorcycles 2-stroke >50 cm³ | Euro 3 |  | CO |  |  |  | 10 | 130 | 0.70396 | -72.5144 | 2248.2296 | -3333.3779 | 0.053858 | -8.3428 | 441.8168 | 0% | 0 | 70 | 4.7156
L-Category | Petrol | Motorcycles 2-stroke >50 cm³ | Euro 3 |  | NOx |  |  |  | 10 | 130 | -0.00075908 | 0.028048 | -2.7247 | 17.7817 | 0.006959 | -1.8618 | 10.2627 | 0% | 0 | 70 | 0.049171
L-Category | Petrol | Motorcycles 2-stroke >50 cm³ | Euro 3 |  | VOC |  |  |  | 10 | 130 | -0.0025131 | 0.29082 | -8.8674 | -68.4345 | -0.00212 | 0.32036 | -13.9963 | 0% | 0 | 70 | 0.91973
L-Category | Petrol | Motorcycles 2-stroke >50 cm³ | Euro 3 |  | PM Exhaust | Urban Peak |  |  | 10 | 110 | 0 | 0 | 0.012 | 0 | 0 | 0 | 1 | 0% | 0 | 70 | 0.012
L-Category | Petrol | Motorcycles 2-stroke >50 cm³ | Euro 3 |  | PM Exhaust | Urban Off Peak |  |  | 10 | 110 | 0 | 0 | 0.012 | 0 | 0 | 0 | 1 | 0% | 0 | 70 | 0.012
L-Category | Petrol | Motorcycles 2-stroke >50 cm³ | Euro 3 |  | PM Exhaust | Rural |  |  | 10 | 110 | 0 | 0 | 0.012 | 0 | 0 | 0 | 1 | 0% | 0 | 70 | 0.012
L-Category | Petrol | Motorcycles 2-stroke >50 cm³ | Euro 3 |  | PM Exhaust | Highway |  |  | 10 | 110 | 0 | 0 | 0.012 | 0 | 0 | 0 | 1 | 0% | 0 | 70 | 0.012
L-Category | Petrol | Motorcycles 2-stroke >50 cm³ | Euro 3 |  | EC |  |  |  | 10 | 130 | -0.016692 | 0.30873 | -52.1951 | 347.6285 | 0.0070491 | -2.9171 | 17.6273 | 0% | 0 | 70 | 0.70649
L-Category | Petrol | Motorcycles 2-stroke >50 cm³ | Euro 3 |  | CH4 | Urban Peak |  |  | 10 | 130 | 0 | 0 | 150 | 0 | 0 | 0 | 1000 | 92% | 0 | 70 | 0.012
L-Category | Petrol | Motorcycles 2-stroke >50 cm³ | Euro 3 |  | CH4 | Urban Off Peak |  |  | 10 | 130 | 0 | 0 | 150 | 0 | 0 | 0 | 1000 | 92% | 0 | 70 | 0.012
L-Category | Petrol | Motorcycles 2-stroke >50 cm³ | Euro 3 |  | CH4 | Rural |  |  | 10 | 130 | 0 | 0 | 150 | 0 | 0 | 0 | 1000 | 91% | 0 | 70 | 0.0135
L-Category | Petrol | Motorcycles 2-stroke >50 cm³ | Euro 3 |  | CH4 | Highway |  |  | 10 | 130 | 0 | 0 | 150 | 0 | 0 | 0 | 1000 | 92% | 0 | 70 | 0.012
L-Category | Petrol | Motorcycles 2-stroke >50 cm³ | Euro 3 |  | NH3 | Urban Peak |  |  | 10 | 130 | 0 | 0 | 0.002 | 0 | 0 | 0 | 1 | 0% | 0 | 70 | 0.002
L-Category | Petrol | Motorcycles 2-stroke >50 cm³ | Euro 3 |  | NH3 | Urban Off Peak |  |  | 10 | 130 | 0 | 0 | 0.002 | 0 | 0 | 0 | 1 | 0% | 0 | 70 | 0.002
L-Category | Petrol | Motorcycles 2-stroke >50 cm³ | Euro 3 |  | NH3 | Rural |  |  | 10 | 130 | 0 | 0 | 0.002 | 0 | 0 | 0 | 1 | 0% | 0 | 70 | 0.002
L-Category | Petrol | Motorcycles 2-stroke >50 cm³ | Euro 3 |  | NH3 | Highway |  |  | 10 | 130 | 0 | 0 | 0.002 | 0 | 0 | 0 | 1 | 0% | 0 | 70 | 0.002
L-Category | Petrol | Motorcycles 2-stroke >50 cm³ | Euro 3 |  | N2O | Urban Peak |  |  | 10 | 130 | 0 | 0 | 0.002 | 0 | 0 | 0 | 1 | 0% | 0 | 70 | 0.002
L-Category | Petrol | Motorcycles 2-stroke >50 cm³ | Euro 3 |  | N2O | Urban Off Peak |  |  | 10 | 130 | 0 | 0 | 0.002 | 0 | 0 | 0 | 1 | 0% | 0 | 70 | 0.002
L-Category | Petrol | Motorcycles 2-stroke >50 cm³ | Euro 3 |  | N2O | Rural |  |  | 10 | 130 | 0 | 0 | 0.002 | 0 | 0 | 0 | 1 | 0% | 0 | 70 | 0.002
L-Category | Petrol | Motorcycles 2-stroke >50 cm³ | Euro 3 |  | N2O | Highway |  |  | 10 | 130 | 0 | 0 | 0.002 | 0 | 0 | 0 | 1 | 0% | 0 | 70 | 0.002
L-Category | Petrol | Motorcycles 2-stroke >50 cm³ | Euro 3 |  | SPN23 |  |  |  | 5 | 110 | 0 | 0 | 1.0667e+12 | 0 | 0 | 0 | 1 | 0% | 0 | 70 | 1.0667e+12
L-Category | Petrol | Motorcycles 2-stroke >50 cm³ | Euro 4 |  | CO |  |  |  | 10 | 130 | 0.94532 | -62.7993 | 1662.5529 | -10063.8403 | -0.037745 | 8.0281 | -45.903 | 0% | 0 | 70 | 5.3
L-Category | Petrol | Motorcycles 2-stroke >50 cm³ | Euro 4 |  | NOx |  |  |  | 10 | 130 | -452.2632 | 11622.7011 | -94174.2576 | 230115.3872 | -7006.3919 | 147012.4339 | -771378.6557 | 0% | 0 | 70 | 0.060189
L-Category | Petrol | Motorcycles 2-stroke >50 cm³ | Euro 4 |  | VOC |  |  |  | 10 | 130 | -0.0081168 | 0.099139 | -18.4145 | 134.8537 | 0.0068627 | -1.3522 | 8.1956 | 0% | 0 | 70 | 0.93357
L-Category | Petrol | Motorcycles 2-stroke >50 cm³ | Euro 4 |  | PM Exhaust | Urban Peak |  |  | 10 | 110 | 0 | 0 | 0.012 | 0 | 0 | 0 | 1 | 0% | 0 | 70 | 0.012
L-Category | Petrol | Motorcycles 2-stroke >50 cm³ | Euro 4 |  | PM Exhaust | Urban Off Peak |  |  | 10 | 110 | 0 | 0 | 0.012 | 0 | 0 | 0 | 1 | 0% | 0 | 70 | 0.012
L-Category | Petrol | Motorcycles 2-stroke >50 cm³ | Euro 4 |  | PM Exhaust | Rural |  |  | 10 | 110 | 0 | 0 | 0.012 | 0 | 0 | 0 | 1 | 0% | 0 | 70 | 0.012
L-Category | Petrol | Motorcycles 2-stroke >50 cm³ | Euro 4 |  | PM Exhaust | Highway |  |  | 10 | 110 | 0 | 0 | 0.012 | 0 | 0 | 0 | 1 | 0% | 0 | 70 | 0.012
L-Category | Petrol | Motorcycles 2-stroke >50 cm³ | Euro 4 |  | EC |  |  |  | 10 | 130 | -0.013855 | 0.06361 | -66.1291 | 457.8571 | 0.019051 | -4.2755 | 26.3629 | 0% | 0 | 70 | 0.68511
L-Category | Petrol | Motorcycles 2-stroke >50 cm³ | Euro 4 |  | CH4 | Urban Peak |  |  | 10 | 130 | 0 | 0 | 150 | 0 | 0 | 0 | 1000 | 92% | 0 | 70 | 0.012
L-Category | Petrol | Motorcycles 2-stroke >50 cm³ | Euro 4 |  | CH4 | Urban Off Peak |  |  | 10 | 130 | 0 | 0 | 150 | 0 | 0 | 0 | 1000 | 92% | 0 | 70 | 0.012
L-Category | Petrol | Motorcycles 2-stroke >50 cm³ | Euro 4 |  | CH4 | Rural |  |  | 10 | 130 | 0 | 0 | 150 | 0 | 0 | 0 | 1000 | 91% | 0 | 70 | 0.0135
L-Category | Petrol | Motorcycles 2-stroke >50 cm³ | Euro 4 |  | CH4 | Highway |  |  | 10 | 130 | 0 | 0 | 150 | 0 | 0 | 0 | 1000 | 92% | 0 | 70 | 0.012
L-Category | Petrol | Motorcycles 2-stroke >50 cm³ | Euro 4 |  | NH3 | Urban Peak |  |  | 10 | 130 | 0 | 0 | 0.002 | 0 | 0 | 0 | 1 | 0% | 0 | 70 | 0.002
L-Category | Petrol | Motorcycles 2-stroke >50 cm³ | Euro 4 |  | NH3 | Urban Off Peak |  |  | 10 | 130 | 0 | 0 | 0.002 | 0 | 0 | 0 | 1 | 0% | 0 | 70 | 0.002
L-Category | Petrol | Motorcycles 2-stroke >50 cm³ | Euro 4 |  | NH3 | Rural |  |  | 10 | 130 | 0 | 0 | 0.002 | 0 | 0 | 0 | 1 | 0% | 0 | 70 | 0.002
L-Category | Petrol | Motorcycles 2-stroke >50 cm³ | Euro 4 |  | NH3 | Highway |  |  | 10 | 130 | 0 | 0 | 0.002 | 0 | 0 | 0 | 1 | 0% | 0 | 70 | 0.002
L-Category | Petrol | Motorcycles 2-stroke >50 cm³ | Euro 4 |  | N2O | Urban Peak |  |  | 10 | 130 | 0 | 0 | 0.002 | 0 | 0 | 0 | 1 | 0% | 0 | 70 | 0.002
L-Category | Petrol | Motorcycles 2-stroke >50 cm³ | Euro 4 |  | N2O | Urban Off Peak |  |  | 10 | 130 | 0 | 0 | 0.002 | 0 | 0 | 0 | 1 | 0% | 0 | 70 | 0.002
L-Category | Petrol | Motorcycles 2-stroke >50 cm³ | Euro 4 |  | N2O | Rural |  |  | 10 | 130 | 0 | 0 | 0.002 | 0 | 0 | 0 | 1 | 0% | 0 | 70 | 0.002
L-Category | Petrol | Motorcycles 2-stroke >50 cm³ | Euro 4 |  | N2O | Highway |  |  | 10 | 130 | 0 | 0 | 0.002 | 0 | 0 | 0 | 1 | 0% | 0 | 70 | 0.002
L-Category | Petrol | Motorcycles 2-stroke >50 cm³ | Euro 4 |  | SPN23 |  |  |  | 5 | 110 | 0 | 0 | 853571428571.429 | 0 | 0 | 0 | 1 | 0% | 0 | 70 | 853571428571.429
L-Category | Petrol | Motorcycles 2-stroke >50 cm³ | Euro 5 |  | CO |  |  |  | 10 | 130 | -1.1622 | -9.5117 | -128.7883 | 4185.1338 | 0.31095 | -48.244 | 499.3427 | 0% | 0 | 70 | 4.7484
L-Category | Petrol | Motorcycles 2-stroke >50 cm³ | Euro 5 |  | NOx |  |  |  | 10 | 130 | -5.8599 | 151.9278 | -1273.8609 | 3276.9244 | -136.2871 | 2837.8347 | -15122.9399 | 0% | 0 | 70 | 0.039864
L-Category | Petrol | Motorcycles 2-stroke >50 cm³ | Euro 5 |  | VOC |  |  |  | 10 | 130 | -0.0074681 | 0.090584 | -16.9554 | 124.1443 | 0.01075 | -2.1174 | 12.8194 | 0% | 0 | 70 | 0.54923
L-Category | Petrol | Motorcycles 2-stroke >50 cm³ | Euro 5 |  | PM Exhaust | Urban Peak |  |  | 10 | 110 | 0 | 0 | 0.012 | 0 | 0 | 0 | 1 | 0% | 0 | 70 | 0.012
L-Category | Petrol | Motorcycles 2-stroke >50 cm³ | Euro 5 |  | PM Exhaust | Urban Off Peak |  |  | 10 | 110 | 0 | 0 | 0.012 | 0 | 0 | 0 | 1 | 0% | 0 | 70 | 0.012
L-Category | Petrol | Motorcycles 2-stroke >50 cm³ | Euro 5 |  | PM Exhaust | Rural |  |  | 10 | 110 | 0 | 0 | 0.012 | 0 | 0 | 0 | 1 | 0% | 0 | 70 | 0.012
L-Category | Petrol | Motorcycles 2-stroke >50 cm³ | Euro 5 |  | PM Exhaust | Highway |  |  | 10 | 110 | 0 | 0 | 0.012 | 0 | 0 | 0 | 1 | 0% | 0 | 70 | 0.012
L-Category | Petrol | Motorcycles 2-stroke >50 cm³ | Euro 5 |  | EC |  |  |  | 10 | 130 | -0.013855 | 0.06361 | -66.1291 | 457.8571 | 0.019051 | -4.2755 | 26.3629 | 0% | 0 | 70 | 0.68511
L-Category | Petrol | Motorcycles 2-stroke >50 cm³ | Euro 5 |  | CH4 | Urban Peak |  |  | 10 | 130 | 0 | 0 | 150 | 0 | 0 | 0 | 1000 | 92% | 0 | 70 | 0.012
L-Category | Petrol | Motorcycles 2-stroke >50 cm³ | Euro 5 |  | CH4 | Urban Off Peak |  |  | 10 | 130 | 0 | 0 | 150 | 0 | 0 | 0 | 1000 | 92% | 0 | 70 | 0.012
L-Category | Petrol | Motorcycles 2-stroke >50 cm³ | Euro 5 |  | CH4 | Rural |  |  | 10 | 130 | 0 | 0 | 150 | 0 | 0 | 0 | 1000 | 91% | 0 | 70 | 0.0135
L-Category | Petrol | Motorcycles 2-stroke >50 cm³ | Euro 5 |  | CH4 | Highway |  |  | 10 | 130 | 0 | 0 | 150 | 0 | 0 | 0 | 1000 | 92% | 0 | 70 | 0.012
L-Category | Petrol | Motorcycles 2-stroke >50 cm³ | Euro 5 |  | NH3 | Urban Peak |  |  | 10 | 130 | 0 | 0 | 0.002 | 0 | 0 | 0 | 1 | 0% | 0 | 70 | 0.002
L-Category | Petrol | Motorcycles 2-stroke >50 cm³ | Euro 5 |  | NH3 | Urban Off Peak |  |  | 10 | 130 | 0 | 0 | 0.002 | 0 | 0 | 0 | 1 | 0% | 0 | 70 | 0.002
L-Category | Petrol | Motorcycles 2-stroke >50 cm³ | Euro 5 |  | NH3 | Rural |  |  | 10 | 130 | 0 | 0 | 0.002 | 0 | 0 | 0 | 1 | 0% | 0 | 70 | 0.002
L-Category | Petrol | Motorcycles 2-stroke >50 cm³ | Euro 5 |  | NH3 | Highway |  |  | 10 | 130 | 0 | 0 | 0.002 | 0 | 0 | 0 | 1 | 0% | 0 | 70 | 0.002
L-Category | Petrol | Motorcycles 2-stroke >50 cm³ | Euro 5 |  | N2O | Urban Peak |  |  | 10 | 130 | 0 | 0 | 0.002 | 0 | 0 | 0 | 1 | 0% | 0 | 70 | 0.002
L-Category | Petrol | Motorcycles 2-stroke >50 cm³ | Euro 5 |  | N2O | Urban Off Peak |  |  | 10 | 130 | 0 | 0 | 0.002 | 0 | 0 | 0 | 1 | 0% | 0 | 70 | 0.002
L-Category | Petrol | Motorcycles 2-stroke >50 cm³ | Euro 5 |  | N2O | Rural |  |  | 10 | 130 | 0 | 0 | 0.002 | 0 | 0 | 0 | 1 | 0% | 0 | 70 | 0.002
L-Category | Petrol | Motorcycles 2-stroke >50 cm³ | Euro 5 |  | N2O | Highway |  |  | 10 | 130 | 0 | 0 | 0.002 | 0 | 0 | 0 | 1 | 0% | 0 | 70 | 0.002
L-Category | Petrol | Motorcycles 2-stroke >50 cm³ | Euro 5 |  | SPN23 |  |  |  | 5 | 110 | 0 | 0 | 853571428571.429 | 0 | 0 | 0 | 1 | 0% | 0 | 70 | 853571428571.429
L-Category | Petrol | Motorcycles 4-stroke <250 cm³ | Conventional |  | CO |  |  |  | 10 | 100 | 0.0011232 | -0.058974 | 4.3049 | -3.969 | -1.6718e-05 | 0.0047539 | 0.07565 | 0% | 0 | 70 | 17.2245
L-Category | Petrol | Motorcycles 4-stroke <250 cm³ | Conventional |  | NOx |  |  |  | 10 | 100 | 0.00030812 | 0.33923 | 1.015 | 55.8283 | -0.0029583 | 0.62877 | 33.9841 | 0% | 0 | 70 | 0.42626
L-Category | Petrol | Motorcycles 4-stroke <250 cm³ | Conventional |  | VOC |  |  |  | 10 | 100 | 0.00042489 | -0.044102 | 2.6544 | -2.9028 | 1.8511e-05 | 0.019857 | 0.37844 | 0% | 0 | 70 | 0.86479
L-Category | Petrol | Motorcycles 4-stroke <250 cm³ | Conventional |  | PM Exhaust | Urban Peak |  |  | 10 | 110 | 0 | 0 | 0.02 | 0 | 0 | 0 | 1 | 0% | 0 | 70 | 0.02
L-Category | Petrol | Motorcycles 4-stroke <250 cm³ | Conventional |  | PM Exhaust | Urban Off Peak |  |  | 10 | 110 | 0 | 0 | 0.02 | 0 | 0 | 0 | 1 | 0% | 0 | 70 | 0.02
L-Category | Petrol | Motorcycles 4-stroke <250 cm³ | Conventional |  | PM Exhaust | Rural |  |  | 10 | 110 | 0 | 0 | 0.02 | 0 | 0 | 0 | 1 | 0% | 0 | 70 | 0.02
L-Category | Petrol | Motorcycles 4-stroke <250 cm³ | Conventional |  | PM Exhaust | Highway |  |  | 10 | 110 | 0 | 0 | 0.02 | 0 | 0 | 0 | 1 | 0% | 0 | 70 | 0.02
L-Category | Petrol | Motorcycles 4-stroke <250 cm³ | Conventional |  | EC |  |  |  | 10 | 100 | 0.0010952 | 0.0077461 | 3.6264 | -16.4208 | -0.00054259 | 0.1409 | -0.30744 | 0% | 0 | 70 | 1.3486
L-Category | Petrol | Motorcycles 4-stroke <250 cm³ | Conventional |  | CH4 | Urban Peak |  |  | 10 | 130 | 0 | 0 | 200 | 0 | 0 | 0 | 1000 | 0% | 0 | 70 | 0.2
L-Category | Petrol | Motorcycles 4-stroke <250 cm³ | Conventional |  | CH4 | Urban Off Peak |  |  | 10 | 130 | 0 | 0 | 200 | 0 | 0 | 0 | 1000 | 0% | 0 | 70 | 0.2
L-Category | Petrol | Motorcycles 4-stroke <250 cm³ | Conventional |  | CH4 | Rural |  |  | 10 | 130 | 0 | 0 | 200 | 0 | 0 | 0 | 1000 | 0% | 0 | 70 | 0.2
L-Category | Petrol | Motorcycles 4-stroke <250 cm³ | Conventional |  | CH4 | Highway |  |  | 10 | 130 | 0 | 0 | 200 | 0 | 0 | 0 | 1000 | 0% | 0 | 70 | 0.2
L-Category | Petrol | Motorcycles 4-stroke <250 cm³ | Conventional |  | NH3 | Urban Peak |  |  | 10 | 130 | 0 | 0 | 0.002 | 0 | 0 | 0 | 1 | 0% | 0 | 70 | 0.002
L-Category | Petrol | Motorcycles 4-stroke <250 cm³ | Conventional |  | NH3 | Urban Off Peak |  |  | 10 | 130 | 0 | 0 | 0.002 | 0 | 0 | 0 | 1 | 0% | 0 | 70 | 0.002
L-Category | Petrol | Motorcycles 4-stroke <250 cm³ | Conventional |  | NH3 | Rural |  |  | 10 | 130 | 0 | 0 | 0.002 | 0 | 0 | 0 | 1 | 0% | 0 | 70 | 0.002
L-Category | Petrol | Motorcycles 4-stroke <250 cm³ | Conventional |  | NH3 | Highway |  |  | 10 | 130 | 0 | 0 | 0.002 | 0 | 0 | 0 | 1 | 0% | 0 | 70 | 0.002
L-Category | Petrol | Motorcycles 4-stroke <250 cm³ | Conventional |  | N2O | Urban Peak |  |  | 10 | 130 | 0 | 0 | 0.002 | 0 | 0 | 0 | 1 | 0% | 0 | 70 | 0.002
L-Category | Petrol | Motorcycles 4-stroke <250 cm³ | Conventional |  | N2O | Urban Off Peak |  |  | 10 | 130 | 0 | 0 | 0.002 | 0 | 0 | 0 | 1 | 0% | 0 | 70 | 0.002
L-Category | Petrol | Motorcycles 4-stroke <250 cm³ | Conventional |  | N2O | Rural |  |  | 10 | 130 | 0 | 0 | 0.002 | 0 | 0 | 0 | 1 | 0% | 0 | 70 | 0.002
L-Category | Petrol | Motorcycles 4-stroke <250 cm³ | Conventional |  | N2O | Highway |  |  | 10 | 130 | 0 | 0 | 0.002 | 0 | 0 | 0 | 1 | 0% | 0 | 70 | 0.002
L-Category | Petrol | Motorcycles 4-stroke <250 cm³ | Conventional |  | SPN23 |  |  |  | 5 | 110 | 0 | 0 | 3000000000000 | 0 | 0 | 0 | 1 | 0% | 0 | 70 | 3000000000000
L-Category | Petrol | Motorcycles 4-stroke <250 cm³ | Euro 1 |  | CO |  |  |  | 10 | 100 | 0.015353 | -0.97882 | 46.7948 | 135.462 | -3.507e-05 | 0.016642 | 2.8291 | 0% | 0 | 70 | 14.5047
L-Category | Petrol | Motorcycles 4-stroke <250 cm³ | Euro 1 |  | NOx |  |  |  | 10 | 100 | -7.7804e-05 | 0.091664 | -0.35884 | 16.2674 | -0.00085812 | 0.15822 | 6.2455 | 0% | 0 | 70 | 0.45049
L-Category | Petrol | Motorcycles 4-stroke <250 cm³ | Euro 1 |  | VOC |  |  |  | 10 | 100 | 0.00029573 | -0.024578 | 2.3347 | -4.1648 | -0.00011438 | 0.036638 | 0.36407 | 0% | 0 | 70 | 0.84607
L-Category | Petrol | Motorcycles 4-stroke <250 cm³ | Euro 1 |  | PM Exhaust | Urban Peak |  |  | 10 | 110 | 0 | 0 | 0.02 | 0 | 0 | 0 | 1 | 0% | 0 | 70 | 0.02
L-Category | Petrol | Motorcycles 4-stroke <250 cm³ | Euro 1 |  | PM Exhaust | Urban Off Peak |  |  | 10 | 110 | 0 | 0 | 0.02 | 0 | 0 | 0 | 1 | 0% | 0 | 70 | 0.02
L-Category | Petrol | Motorcycles 4-stroke <250 cm³ | Euro 1 |  | PM Exhaust | Rural |  |  | 10 | 110 | 0 | 0 | 0.02 | 0 | 0 | 0 | 1 | 0% | 0 | 70 | 0.02
L-Category | Petrol | Motorcycles 4-stroke <250 cm³ | Euro 1 |  | PM Exhaust | Highway |  |  | 10 | 110 | 0 | 0 | 0.02 | 0 | 0 | 0 | 1 | 0% | 0 | 70 | 0.02
L-Category | Petrol | Motorcycles 4-stroke <250 cm³ | Euro 1 |  | EC |  |  |  | 10 | 100 | 0.00095832 | 0.0068354 | 3.174 | -14.391 | -0.00057863 | 0.15014 | -0.32931 | 0% | 0 | 70 | 1.1085
L-Category | Petrol | Motorcycles 4-stroke <250 cm³ | Euro 1 |  | CH4 | Urban Peak |  |  | 10 | 130 | 0 | 0 | 200 | 0 | 0 | 0 | 1000 | 29% | 0 | 70 | 0.142
L-Category | Petrol | Motorcycles 4-stroke <250 cm³ | Euro 1 |  | CH4 | Urban Off Peak |  |  | 10 | 130 | 0 | 0 | 200 | 0 | 0 | 0 | 1000 | 29% | 0 | 70 | 0.142
L-Category | Petrol | Motorcycles 4-stroke <250 cm³ | Euro 1 |  | CH4 | Rural |  |  | 10 | 130 | 0 | 0 | 200 | 0 | 0 | 0 | 1000 | 28% | 0 | 70 | 0.144
L-Category | Petrol | Motorcycles 4-stroke <250 cm³ | Euro 1 |  | CH4 | Highway |  |  | 10 | 130 | 0 | 0 | 200 | 0 | 0 | 0 | 1000 | 34% | 0 | 70 | 0.132
L-Category | Petrol | Motorcycles 4-stroke <250 cm³ | Euro 1 |  | NH3 | Urban Peak |  |  | 10 | 130 | 0 | 0 | 0.002 | 0 | 0 | 0 | 1 | 0% | 0 | 70 | 0.002
L-Category | Petrol | Motorcycles 4-stroke <250 cm³ | Euro 1 |  | NH3 | Urban Off Peak |  |  | 10 | 130 | 0 | 0 | 0.002 | 0 | 0 | 0 | 1 | 0% | 0 | 70 | 0.002
L-Category | Petrol | Motorcycles 4-stroke <250 cm³ | Euro 1 |  | NH3 | Rural |  |  | 10 | 130 | 0 | 0 | 0.002 | 0 | 0 | 0 | 1 | 0% | 0 | 70 | 0.002
L-Category | Petrol | Motorcycles 4-stroke <250 cm³ | Euro 1 |  | NH3 | Highway |  |  | 10 | 130 | 0 | 0 | 0.002 | 0 | 0 | 0 | 1 | 0% | 0 | 70 | 0.002
L-Category | Petrol | Motorcycles 4-stroke <250 cm³ | Euro 1 |  | N2O | Urban Peak |  |  | 10 | 130 | 0 | 0 | 0.002 | 0 | 0 | 0 | 1 | 0% | 0 | 70 | 0.002
L-Category | Petrol | Motorcycles 4-stroke <250 cm³ | Euro 1 |  | N2O | Urban Off Peak |  |  | 10 | 130 | 0 | 0 | 0.002 | 0 | 0 | 0 | 1 | 0% | 0 | 70 | 0.002
L-Category | Petrol | Motorcycles 4-stroke <250 cm³ | Euro 1 |  | N2O | Rural |  |  | 10 | 130 | 0 | 0 | 0.002 | 0 | 0 | 0 | 1 | 0% | 0 | 70 | 0.002
L-Category | Petrol | Motorcycles 4-stroke <250 cm³ | Euro 1 |  | N2O | Highway |  |  | 10 | 130 | 0 | 0 | 0.002 | 0 | 0 | 0 | 1 | 0% | 0 | 70 | 0.002
L-Category | Petrol | Motorcycles 4-stroke <250 cm³ | Euro 1 |  | SPN23 |  |  |  | 5 | 110 | 0 | 0 | 3000000000000 | 0 | 0 | 0 | 1 | 0% | 0 | 70 | 3000000000000
L-Category | Petrol | Motorcycles 4-stroke <250 cm³ | Euro 2 |  | CO |  |  |  | 10 | 100 | 0.25997 | -14.4497 | 469.1212 | 479.8758 | 0.003979 | 0.9363 | 42.5556 | 0% | 0 | 70 | 5.7866
L-Category | Petrol | Motorcycles 4-stroke <250 cm³ | Euro 2 |  | NOx |  |  |  | 10 | 100 | -0.00026381 | 0.0033064 | 4.1537 | 60.4862 | 0.0025342 | -0.64236 | 42.9224 | 0% | 0 | 70 | 0.38136
L-Category | Petrol | Motorcycles 4-stroke <250 cm³ | Euro 2 |  | VOC |  |  |  | 10 | 100 | 0.00045512 | 0.0031412 | 2.1357 | -9.6497 | -0.00034942 | 0.17314 | -0.32787 | 0% | 0 | 70 | 0.44125
L-Category | Petrol | Motorcycles 4-stroke <250 cm³ | Euro 2 |  | PM Exhaust | Urban Peak |  |  | 10 | 110 | 0 | 0 | 0.005 | 0 | 0 | 0 | 1 | 0% | 0 | 70 | 0.005
L-Category | Petrol | Motorcycles 4-stroke <250 cm³ | Euro 2 |  | PM Exhaust | Urban Off Peak |  |  | 10 | 110 | 0 | 0 | 0.005 | 0 | 0 | 0 | 1 | 0% | 0 | 70 | 0.005
L-Category | Petrol | Motorcycles 4-stroke <250 cm³ | Euro 2 |  | PM Exhaust | Rural |  |  | 10 | 110 | 0 | 0 | 0.005 | 0 | 0 | 0 | 1 | 0% | 0 | 70 | 0.005
L-Category | Petrol | Motorcycles 4-stroke <250 cm³ | Euro 2 |  | PM Exhaust | Highway |  |  | 10 | 110 | 0 | 0 | 0.005 | 0 | 0 | 0 | 1 | 0% | 0 | 70 | 0.005
L-Category | Petrol | Motorcycles 4-stroke <250 cm³ | Euro 2 |  | EC |  |  |  | 10 | 100 | 0.00087559 | 0.0049574 | 3.4866 | -16.9869 | -0.0005711 | 0.17308 | -0.47458 | 0% | 0 | 70 | 0.89133
L-Category | Petrol | Motorcycles 4-stroke <250 cm³ | Euro 2 |  | CH4 | Urban Peak |  |  | 10 | 130 | 0 | 0 | 200 | 0 | 0 | 0 | 1000 | 32% | 0 | 70 | 0.136
L-Category | Petrol | Motorcycles 4-stroke <250 cm³ | Euro 2 |  | CH4 | Urban Off Peak |  |  | 10 | 130 | 0 | 0 | 200 | 0 | 0 | 0 | 1000 | 32% | 0 | 70 | 0.136
L-Category | Petrol | Motorcycles 4-stroke <250 cm³ | Euro 2 |  | CH4 | Rural |  |  | 10 | 130 | 0 | 0 | 200 | 0 | 0 | 0 | 1000 | 54% | 0 | 70 | 0.092
L-Category | Petrol | Motorcycles 4-stroke <250 cm³ | Euro 2 |  | CH4 | Highway |  |  | 10 | 130 | 0 | 0 | 200 | 0 | 0 | 0 | 1000 | 54% | 0 | 70 | 0.092
L-Category | Petrol | Motorcycles 4-stroke <250 cm³ | Euro 2 |  | NH3 | Urban Peak |  |  | 10 | 130 | 0 | 0 | 0.002 | 0 | 0 | 0 | 1 | 0% | 0 | 70 | 0.002
L-Category | Petrol | Motorcycles 4-stroke <250 cm³ | Euro 2 |  | NH3 | Urban Off Peak |  |  | 10 | 130 | 0 | 0 | 0.002 | 0 | 0 | 0 | 1 | 0% | 0 | 70 | 0.002
L-Category | Petrol | Motorcycles 4-stroke <250 cm³ | Euro 2 |  | NH3 | Rural |  |  | 10 | 130 | 0 | 0 | 0.002 | 0 | 0 | 0 | 1 | 0% | 0 | 70 | 0.002
L-Category | Petrol | Motorcycles 4-stroke <250 cm³ | Euro 2 |  | NH3 | Highway |  |  | 10 | 130 | 0 | 0 | 0.002 | 0 | 0 | 0 | 1 | 0% | 0 | 70 | 0.002
L-Category | Petrol | Motorcycles 4-stroke <250 cm³ | Euro 2 |  | N2O | Urban Peak |  |  | 10 | 130 | 0 | 0 | 0.002 | 0 | 0 | 0 | 1 | 0% | 0 | 70 | 0.002
L-Category | Petrol | Motorcycles 4-stroke <250 cm³ | Euro 2 |  | N2O | Urban Off Peak |  |  | 10 | 130 | 0 | 0 | 0.002 | 0 | 0 | 0 | 1 | 0% | 0 | 70 | 0.002
L-Category | Petrol | Motorcycles 4-stroke <250 cm³ | Euro 2 |  | N2O | Rural |  |  | 10 | 130 | 0 | 0 | 0.002 | 0 | 0 | 0 | 1 | 0% | 0 | 70 | 0.002
L-Category | Petrol | Motorcycles 4-stroke <250 cm³ | Euro 2 |  | N2O | Highway |  |  | 10 | 130 | 0 | 0 | 0.002 | 0 | 0 | 0 | 1 | 0% | 0 | 70 | 0.002
L-Category | Petrol | Motorcycles 4-stroke <250 cm³ | Euro 2 |  | SPN23 |  |  |  | 5 | 110 | 0 | 0 | 3000000000000 | 0 | 0 | 0 | 1 | 0% | 0 | 70 | 3000000000000
L-Category | Petrol | Motorcycles 4-stroke <250 cm³ | Euro 3 |  | CO |  |  |  | 10 | 130 | 2.6421 | -266.6395 | 8104.9832 | -11975.887 | 0.82186 | -124.3324 | 6653.0022 | 0% | 0 | 70 | 1.1208
L-Category | Petrol | Motorcycles 4-stroke <250 cm³ | Euro 3 |  | NOx |  |  |  | 10 | 130 | 0.0057896 | -0.17096 | 22.223 | -148.467 | -0.050419 | 12.361 | -70.3777 | 0% | 0 | 70 | 0.066632
L-Category | Petrol | Motorcycles 4-stroke <250 cm³ | Euro 3 |  | VOC |  |  |  | 10 | 130 | -0.041924 | 4.9159 | -152.4246 | -1181.4204 | -0.49274 | 75.2182 | -3312.2414 | 0% | 0 | 70 | 0.066355
L-Category | Petrol | Motorcycles 4-stroke <250 cm³ | Euro 3 |  | PM Exhaust | Urban Peak |  |  | 10 | 110 | 0 | 0 | 0.005 | 0 | 0 | 0 | 1 | 0% | 0 | 70 | 0.005
L-Category | Petrol | Motorcycles 4-stroke <250 cm³ | Euro 3 |  | PM Exhaust | Urban Off Peak |  |  | 10 | 110 | 0 | 0 | 0.005 | 0 | 0 | 0 | 1 | 0% | 0 | 70 | 0.005
L-Category | Petrol | Motorcycles 4-stroke <250 cm³ | Euro 3 |  | PM Exhaust | Rural |  |  | 10 | 110 | 0 | 0 | 0.005 | 0 | 0 | 0 | 1 | 0% | 0 | 70 | 0.005
L-Category | Petrol | Motorcycles 4-stroke <250 cm³ | Euro 3 |  | PM Exhaust | Highway |  |  | 10 | 110 | 0 | 0 | 0.005 | 0 | 0 | 0 | 1 | 0% | 0 | 70 | 0.005
L-Category | Petrol | Motorcycles 4-stroke <250 cm³ | Euro 3 |  | EC |  |  |  | 10 | 130 | -0.012034 | 0.20639 | -38.5304 | 258.8726 | 0.0056141 | -2.1896 | 13.3565 | 0% | 0 | 70 | 0.70591
L-Category | Petrol | Motorcycles 4-stroke <250 cm³ | Euro 3 |  | CH4 | Urban Peak |  |  | 10 | 130 | 0 | 0 | 200 | 0 | 0 | 0 | 1000 | 59% | 0 | 70 | 0.082
L-Category | Petrol | Motorcycles 4-stroke <250 cm³ | Euro 3 |  | CH4 | Urban Off Peak |  |  | 10 | 130 | 0 | 0 | 200 | 0 | 0 | 0 | 1000 | 59% | 0 | 70 | 0.082
L-Category | Petrol | Motorcycles 4-stroke <250 cm³ | Euro 3 |  | CH4 | Rural |  |  | 10 | 130 | 0 | 0 | 200 | 0 | 0 | 0 | 1000 | 84% | 0 | 70 | 0.032
L-Category | Petrol | Motorcycles 4-stroke <250 cm³ | Euro 3 |  | CH4 | Highway |  |  | 10 | 130 | 0 | 0 | 200 | 0 | 0 | 0 | 1000 | 86% | 0 | 70 | 0.028
L-Category | Petrol | Motorcycles 4-stroke <250 cm³ | Euro 3 |  | NH3 | Urban Peak |  |  | 10 | 130 | 0 | 0 | 0.002 | 0 | 0 | 0 | 1 | 0% | 0 | 70 | 0.002
L-Category | Petrol | Motorcycles 4-stroke <250 cm³ | Euro 3 |  | NH3 | Urban Off Peak |  |  | 10 | 130 | 0 | 0 | 0.002 | 0 | 0 | 0 | 1 | 0% | 0 | 70 | 0.002
L-Category | Petrol | Motorcycles 4-stroke <250 cm³ | Euro 3 |  | NH3 | Rural |  |  | 10 | 130 | 0 | 0 | 0.002 | 0 | 0 | 0 | 1 | 0% | 0 | 70 | 0.002
L-Category | Petrol | Motorcycles 4-stroke <250 cm³ | Euro 3 |  | NH3 | Highway |  |  | 10 | 130 | 0 | 0 | 0.002 | 0 | 0 | 0 | 1 | 0% | 0 | 70 | 0.002
L-Category | Petrol | Motorcycles 4-stroke <250 cm³ | Euro 3 |  | N2O | Urban Peak |  |  | 10 | 130 | 0 | 0 | 0.002 | 0 | 0 | 0 | 1 | 0% | 0 | 70 | 0.002
L-Category | Petrol | Motorcycles 4-stroke <250 cm³ | Euro 3 |  | N2O | Urban Off Peak |  |  | 10 | 130 | 0 | 0 | 0.002 | 0 | 0 | 0 | 1 | 0% | 0 | 70 | 0.002
L-Category | Petrol | Motorcycles 4-stroke <250 cm³ | Euro 3 |  | N2O | Rural |  |  | 10 | 130 | 0 | 0 | 0.002 | 0 | 0 | 0 | 1 | 0% | 0 | 70 | 0.002
L-Category | Petrol | Motorcycles 4-stroke <250 cm³ | Euro 3 |  | N2O | Highway |  |  | 10 | 130 | 0 | 0 | 0.002 | 0 | 0 | 0 | 1 | 0% | 0 | 70 | 0.002
L-Category | Petrol | Motorcycles 4-stroke <250 cm³ | Euro 3 |  | SPN23 |  |  |  | 5 | 110 | 0 | 0 | 1.0667e+12 | 0 | 0 | 0 | 1 | 0% | 0 | 70 | 1.0667e+12
L-Category | Petrol | Motorcycles 4-stroke <250 cm³ | Euro 4 |  | CO |  |  |  | 10 | 130 | 0.29613 | -19.6192 | 522.6089 | -3170.2483 | -0.058866 | 12.4127 | -70.6577 | 0% | 0 | 70 | 1.0887
L-Category | Petrol | Motorcycles 4-stroke <250 cm³ | Euro 4 |  | NOx |  |  |  | 10 | 130 | 0.39434 | -10.4724 | 101.6622 | -320.4143 | 10.1376 | -195.7581 | 1095.251 | 0% | 0 | 70 | 0.034971
L-Category | Petrol | Motorcycles 4-stroke <250 cm³ | Euro 4 |  | VOC |  |  |  | 10 | 130 | -0.032029 | 0.56806 | -70.5452 | 507.636 | 0.24014 | -49.1512 | 296.8127 | 0% | 0 | 70 | 0.091745
L-Category | Petrol | Motorcycles 4-stroke <250 cm³ | Euro 4 |  | PM Exhaust | Urban Peak |  |  | 10 | 110 | 0 | 0 | 0.000875 | 0 | 0 | 0 | 1 | 0% | 0 | 70 | 0.000875
L-Category | Petrol | Motorcycles 4-stroke <250 cm³ | Euro 4 |  | PM Exhaust | Urban Off Peak |  |  | 10 | 110 | 0 | 0 | 0.000875 | 0 | 0 | 0 | 1 | 0% | 0 | 70 | 0.000875
L-Category | Petrol | Motorcycles 4-stroke <250 cm³ | Euro 4 |  | PM Exhaust | Rural |  |  | 10 | 110 | 0 | 0 | 0.000875 | 0 | 0 | 0 | 1 | 0% | 0 | 70 | 0.000875
L-Category | Petrol | Motorcycles 4-stroke <250 cm³ | Euro 4 |  | PM Exhaust | Highway |  |  | 10 | 110 | 0 | 0 | 0.000875 | 0 | 0 | 0 | 1 | 0% | 0 | 70 | 0.000875
L-Category | Petrol | Motorcycles 4-stroke <250 cm³ | Euro 4 |  | EC |  |  |  | 10 | 130 | 0.0028611 | -0.77705 | -14.1785 | 261.1281 | 0.016438 | -2.5932 | 27.4979 | 0% | 0 | 70 | 0.69162
L-Category | Petrol | Motorcycles 4-stroke <250 cm³ | Euro 4 |  | CH4 | Urban Peak |  |  | 10 | 130 | 0 | 0 | 200 | 0 | 0 | 0 | 1000 | 59% | 0 | 70 | 0.082
L-Category | Petrol | Motorcycles 4-stroke <250 cm³ | Euro 4 |  | CH4 | Urban Off Peak |  |  | 10 | 130 | 0 | 0 | 200 | 0 | 0 | 0 | 1000 | 59% | 0 | 70 | 0.082
L-Category | Petrol | Motorcycles 4-stroke <250 cm³ | Euro 4 |  | CH4 | Rural |  |  | 10 | 130 | 0 | 0 | 200 | 0 | 0 | 0 | 1000 | 84% | 0 | 70 | 0.032
L-Category | Petrol | Motorcycles 4-stroke <250 cm³ | Euro 4 |  | CH4 | Highway |  |  | 10 | 130 | 0 | 0 | 200 | 0 | 0 | 0 | 1000 | 86% | 0 | 70 | 0.028
L-Category | Petrol | Motorcycles 4-stroke <250 cm³ | Euro 4 |  | NH3 | Urban Peak |  |  | 10 | 130 | 0 | 0 | 0.002 | 0 | 0 | 0 | 1 | 0% | 0 | 70 | 0.002
L-Category | Petrol | Motorcycles 4-stroke <250 cm³ | Euro 4 |  | NH3 | Urban Off Peak |  |  | 10 | 130 | 0 | 0 | 0.002 | 0 | 0 | 0 | 1 | 0% | 0 | 70 | 0.002
L-Category | Petrol | Motorcycles 4-stroke <250 cm³ | Euro 4 |  | NH3 | Rural |  |  | 10 | 130 | 0 | 0 | 0.002 | 0 | 0 | 0 | 1 | 0% | 0 | 70 | 0.002
L-Category | Petrol | Motorcycles 4-stroke <250 cm³ | Euro 4 |  | NH3 | Highway |  |  | 10 | 130 | 0 | 0 | 0.002 | 0 | 0 | 0 | 1 | 0% | 0 | 70 | 0.002
L-Category | Petrol | Motorcycles 4-stroke <250 cm³ | Euro 4 |  | N2O | Urban Peak |  |  | 10 | 130 | 0 | 0 | 0.002 | 0 | 0 | 0 | 1 | 0% | 0 | 70 | 0.002
L-Category | Petrol | Motorcycles 4-stroke <250 cm³ | Euro 4 |  | N2O | Urban Off Peak |  |  | 10 | 130 | 0 | 0 | 0.002 | 0 | 0 | 0 | 1 | 0% | 0 | 70 | 0.002
L-Category | Petrol | Motorcycles 4-stroke <250 cm³ | Euro 4 |  | N2O | Rural |  |  | 10 | 130 | 0 | 0 | 0.002 | 0 | 0 | 0 | 1 | 0% | 0 | 70 | 0.002
L-Category | Petrol | Motorcycles 4-stroke <250 cm³ | Euro 4 |  | N2O | Highway |  |  | 10 | 130 | 0 | 0 | 0.002 | 0 | 0 | 0 | 1 | 0% | 0 | 70 | 0.002
L-Category | Petrol | Motorcycles 4-stroke <250 cm³ | Euro 4 |  | SPN23 |  |  |  | 5 | 110 | 0 | 0 | 853571428571.429 | 0 | 0 | 0 | 1 | 0% | 0 | 70 | 853571428571.429
L-Category | Petrol | Motorcycles 4-stroke <250 cm³ | Euro 5 |  | CO |  |  |  | 10 | 80 | 5.306e-06 | 0.01099 | 5.8301 | -67.9855 | -0.01084 | 1.0438 | -10.5399 | 0% | 0 | 70 | 0.60091
L-Category | Petrol | Motorcycles 4-stroke <250 cm³ | Euro 5 |  | NOx |  |  |  | 10 | 80 | 0.0010152 | -0.049645 | 15.6587 | -100.6746 | -0.22181 | 24.4902 | -132.2443 | 0% | 0 | 70 | 0.031743
L-Category | Petrol | Motorcycles 4-stroke <250 cm³ | Euro 5 |  | VOC |  |  |  | 10 | 80 | 0.0018248 | -0.63035 | 54.4 | -477.2452 | -0.9442 | 94.3943 | -841.8019 | 0% | 0 | 70 | 0.010884
L-Category | Petrol | Motorcycles 4-stroke <250 cm³ | Euro 5 |  | PM Exhaust | Urban Peak |  |  | 10 | 80 | 0 | 0 | 0.00044 | 0 | 0 | 0 | 1 | 0% | 0 | 70 | 0.00044
L-Category | Petrol | Motorcycles 4-stroke <250 cm³ | Euro 5 |  | PM Exhaust | Urban Off Peak |  |  | 10 | 80 | 0 | 0 | 0.00044 | 0 | 0 | 0 | 1 | 0% | 0 | 70 | 0.00044
L-Category | Petrol | Motorcycles 4-stroke <250 cm³ | Euro 5 |  | PM Exhaust | Rural |  |  | 10 | 80 | 0 | 0 | 0.00044 | 0 | 0 | 0 | 1 | 0% | 0 | 70 | 0.00044
L-Category | Petrol | Motorcycles 4-stroke <250 cm³ | Euro 5 |  | PM Exhaust | Highway |  |  | 10 | 80 | 0 | 0 | 0.00044 | 0 | 0 | 0 | 1 | 0% | 0 | 70 | 0.00044
L-Category | Petrol | Motorcycles 4-stroke <250 cm³ | Euro 5 |  | EC |  |  |  | 10 | 80 | -0.53097 | 58.082 | 3772.6996 | -31195.5509 | -2.4218 | 276.1882 | -1883.378 | 0% | 0 | 70 | 0.85817
L-Category | Petrol | Motorcycles 4-stroke <250 cm³ | Euro 5 |  | CH4 | Urban Peak |  |  | 10 | 80 | 0 | 0 | 0.012 | 0 | 0 | 0 | 1 | 0% | 0 | 70 | 0.012
L-Category | Petrol | Motorcycles 4-stroke <250 cm³ | Euro 5 |  | CH4 | Urban Off Peak |  |  | 10 | 80 | 0 | 0 | 0.012 | 0 | 0 | 0 | 1 | 0% | 0 | 70 | 0.012
L-Category | Petrol | Motorcycles 4-stroke <250 cm³ | Euro 5 |  | CH4 | Rural |  |  | 10 | 80 | 0 | 0 | 0.007 | 0 | 0 | 0 | 1 | 0% | 0 | 70 | 0.007
L-Category | Petrol | Motorcycles 4-stroke <250 cm³ | Euro 5 |  | CH4 | Highway |  |  | 10 | 80 | 0 | 0 | 0.007 | 0 | 0 | 0 | 1 | 86% | 0 | 70 | 0.00098
L-Category | Petrol | Motorcycles 4-stroke <250 cm³ | Euro 5 |  | NH3 | Urban Peak |  |  | 10 | 80 | 0 | 0 | 0.002 | 0 | 0 | 0 | 1 | 0% | 0 | 70 | 0.002
L-Category | Petrol | Motorcycles 4-stroke <250 cm³ | Euro 5 |  | NH3 | Urban Off Peak |  |  | 10 | 80 | 0 | 0 | 0.002 | 0 | 0 | 0 | 1 | 0% | 0 | 70 | 0.002
L-Category | Petrol | Motorcycles 4-stroke <250 cm³ | Euro 5 |  | NH3 | Rural |  |  | 10 | 80 | 0 | 0 | 0.002 | 0 | 0 | 0 | 1 | 0% | 0 | 70 | 0.002
L-Category | Petrol | Motorcycles 4-stroke <250 cm³ | Euro 5 |  | NH3 | Highway |  |  | 10 | 80 | 0 | 0 | 0.002 | 0 | 0 | 0 | 1 | 0% | 0 | 70 | 0.002
L-Category | Petrol | Motorcycles 4-stroke <250 cm³ | Euro 5 |  | N2O | Urban Peak |  |  | 10 | 80 | 0 | 0 | 0.002 | 0 | 0 | 0 | 1 | 0% | 0 | 70 | 0.002
L-Category | Petrol | Motorcycles 4-stroke <250 cm³ | Euro 5 |  | N2O | Urban Off Peak |  |  | 10 | 80 | 0 | 0 | 0.002 | 0 | 0 | 0 | 1 | 0% | 0 | 70 | 0.002
L-Category | Petrol | Motorcycles 4-stroke <250 cm³ | Euro 5 |  | N2O | Rural |  |  | 10 | 80 | 0 | 0 | 0.002 | 0 | 0 | 0 | 1 | 0% | 0 | 70 | 0.002
L-Category | Petrol | Motorcycles 4-stroke <250 cm³ | Euro 5 |  | N2O | Highway |  |  | 10 | 80 | 0 | 0 | 0.002 | 0 | 0 | 0 | 1 | 0% | 0 | 70 | 0.002
L-Category | Petrol | Motorcycles 4-stroke <250 cm³ | Euro 5 |  | SPN23 |  |  |  | 5 | 80 | 0.16898 | -23.8544 | 765.639 | 9300.7614 | 0.21165 | -33.5068 | 1387.4981 | -1000000000000 | 0 | 70 | 716654838657.915
L-Category | Petrol | Motorcycles 4-stroke 250 - 750 cm³ | Conventional |  | CO |  |  |  | 10 | 140 | 0.00080981 | -0.010653 | 5.9695 | -28.495 | -3.5738e-05 | 0.0092471 | -0.016145 | 0% | 0 | 70 | 19.2634
L-Category | Petrol | Motorcycles 4-stroke 250 - 750 cm³ | Conventional |  | NOx |  |  |  | 10 | 140 | -0.00022326 | 0.020402 | 1.8181 | 16.1689 | 0.00044961 | -0.17985 | 16.4407 | 0% | 0 | 70 | 0.39366
L-Category | Petrol | Motorcycles 4-stroke 250 - 750 cm³ | Conventional |  | VOC |  |  |  | 10 | 140 | 2.7965e-05 | -0.01841 | 2.1365 | -1.9478 | -0.00010792 | 0.013814 | 0.19971 | 0% | 0 | 70 | 1.5004
L-Category | Petrol | Motorcycles 4-stroke 250 - 750 cm³ | Conventional |  | PM Exhaust | Urban Peak |  |  | 10 | 110 | 0 | 0 | 0.02 | 0 | 0 | 0 | 1 | 0% | 0 | 70 | 0.02
L-Category | Petrol | Motorcycles 4-stroke 250 - 750 cm³ | Conventional |  | PM Exhaust | Urban Off Peak |  |  | 10 | 110 | 0 | 0 | 0.02 | 0 | 0 | 0 | 1 | 0% | 0 | 70 | 0.02
L-Category | Petrol | Motorcycles 4-stroke 250 - 750 cm³ | Conventional |  | PM Exhaust | Rural |  |  | 10 | 110 | 0 | 0 | 0.02 | 0 | 0 | 0 | 1 | 0% | 0 | 70 | 0.02
L-Category | Petrol | Motorcycles 4-stroke 250 - 750 cm³ | Conventional |  | PM Exhaust | Highway |  |  | 10 | 110 | 0 | 0 | 0.02 | 0 | 0 | 0 | 1 | 0% | 0 | 70 | 0.02
L-Category | Petrol | Motorcycles 4-stroke 250 - 750 cm³ | Conventional |  | EC |  |  |  | 10 | 140 | 0.00019293 | 0.028242 | 3.8962 | -17.9866 | -0.00049871 | 0.097571 | -0.14077 | 0% | 0 | 70 | 1.5455
L-Category | Petrol | Motorcycles 4-stroke 250 - 750 cm³ | Conventional |  | CH4 | Urban Peak |  |  | 10 | 130 | 0 | 0 | 200 | 0 | 0 | 0 | 1000 | 0% | 0 | 70 | 0.2
L-Category | Petrol | Motorcycles 4-stroke 250 - 750 cm³ | Conventional |  | CH4 | Urban Off Peak |  |  | 10 | 130 | 0 | 0 | 200 | 0 | 0 | 0 | 1000 | 0% | 0 | 70 | 0.2
L-Category | Petrol | Motorcycles 4-stroke 250 - 750 cm³ | Conventional |  | CH4 | Rural |  |  | 10 | 130 | 0 | 0 | 200 | 0 | 0 | 0 | 1000 | 0% | 0 | 70 | 0.2
L-Category | Petrol | Motorcycles 4-stroke 250 - 750 cm³ | Conventional |  | CH4 | Highway |  |  | 10 | 130 | 0 | 0 | 200 | 0 | 0 | 0 | 1000 | 0% | 0 | 70 | 0.2
L-Category | Petrol | Motorcycles 4-stroke 250 - 750 cm³ | Conventional |  | NH3 | Urban Peak |  |  | 10 | 130 | 0 | 0 | 0.002 | 0 | 0 | 0 | 1 | 0% | 0 | 70 | 0.002
L-Category | Petrol | Motorcycles 4-stroke 250 - 750 cm³ | Conventional |  | NH3 | Urban Off Peak |  |  | 10 | 130 | 0 | 0 | 0.002 | 0 | 0 | 0 | 1 | 0% | 0 | 70 | 0.002
L-Category | Petrol | Motorcycles 4-stroke 250 - 750 cm³ | Conventional |  | NH3 | Rural |  |  | 10 | 130 | 0 | 0 | 0.002 | 0 | 0 | 0 | 1 | 0% | 0 | 70 | 0.002
L-Category | Petrol | Motorcycles 4-stroke 250 - 750 cm³ | Conventional |  | NH3 | Highway |  |  | 10 | 130 | 0 | 0 | 0.002 | 0 | 0 | 0 | 1 | 0% | 0 | 70 | 0.002
L-Category | Petrol | Motorcycles 4-stroke 250 - 750 cm³ | Conventional |  | N2O | Urban Peak |  |  | 10 | 130 | 0 | 0 | 0.002 | 0 | 0 | 0 | 1 | 0% | 0 | 70 | 0.002
L-Category | Petrol | Motorcycles 4-stroke 250 - 750 cm³ | Conventional |  | N2O | Urban Off Peak |  |  | 10 | 130 | 0 | 0 | 0.002 | 0 | 0 | 0 | 1 | 0% | 0 | 70 | 0.002
L-Category | Petrol | Motorcycles 4-stroke 250 - 750 cm³ | Conventional |  | N2O | Rural |  |  | 10 | 130 | 0 | 0 | 0.002 | 0 | 0 | 0 | 1 | 0% | 0 | 70 | 0.002
L-Category | Petrol | Motorcycles 4-stroke 250 - 750 cm³ | Conventional |  | N2O | Highway |  |  | 10 | 130 | 0 | 0 | 0.002 | 0 | 0 | 0 | 1 | 0% | 0 | 70 | 0.002
L-Category | Petrol | Motorcycles 4-stroke 250 - 750 cm³ | Conventional |  | SPN23 |  |  |  | 5 | 110 | 0 | 0 | 3000000000000 | 0 | 0 | 0 | 1 | 0% | 0 | 70 | 3000000000000
L-Category | Petrol | Motorcycles 4-stroke 250 - 750 cm³ | Euro 1 |  | CO |  |  |  | 10 | 140 | 0.00036182 | -0.073577 | 3.7566 | 53.0817 | 2.9999e-05 | -0.0075848 | 0.51096 | 0% | 0 | 70 | 8.9547
L-Category | Petrol | Motorcycles 4-stroke 250 - 750 cm³ | Euro 1 |  | NOx |  |  |  | 10 | 140 | 0.047435 | 0.65526 | 31.8958 | -233.5012 | -0.059116 | 16.4698 | -71.8603 | 0% | 0 | 70 | 0.38776
L-Category | Petrol | Motorcycles 4-stroke 250 - 750 cm³ | Euro 1 |  | VOC |  |  |  | 10 | 140 | 0.00010956 | -0.032016 | 4.2285 | -4.3829 | -0.00034052 | 0.051169 | 0.76171 | 0% | 0 | 70 | 0.92024
L-Category | Petrol | Motorcycles 4-stroke 250 - 750 cm³ | Euro 1 |  | PM Exhaust | Urban Peak |  |  | 10 | 110 | 0 | 0 | 0.02 | 0 | 0 | 0 | 1 | 0% | 0 | 70 | 0.02
L-Category | Petrol | Motorcycles 4-stroke 250 - 750 cm³ | Euro 1 |  | PM Exhaust | Urban Off Peak |  |  | 10 | 110 | 0 | 0 | 0.02 | 0 | 0 | 0 | 1 | 0% | 0 | 70 | 0.02
L-Category | Petrol | Motorcycles 4-stroke 250 - 750 cm³ | Euro 1 |  | PM Exhaust | Rural |  |  | 10 | 110 | 0 | 0 | 0.02 | 0 | 0 | 0 | 1 | 0% | 0 | 70 | 0.02
L-Category | Petrol | Motorcycles 4-stroke 250 - 750 cm³ | Euro 1 |  | PM Exhaust | Highway |  |  | 10 | 110 | 0 | 0 | 0.02 | 0 | 0 | 0 | 1 | 0% | 0 | 70 | 0.02
L-Category | Petrol | Motorcycles 4-stroke 250 - 750 cm³ | Euro 1 |  | EC |  |  |  | 10 | 140 | 0.0016686 | -0.021638 | 12.921 | -44.8006 | -0.0011614 | 0.26013 | 0.49991 | 0% | 0 | 70 | 1.4551
L-Category | Petrol | Motorcycles 4-stroke 250 - 750 cm³ | Euro 1 |  | CH4 | Urban Peak |  |  | 10 | 130 | 0 | 0 | 200 | 0 | 0 | 0 | 1000 | 26% | 0 | 70 | 0.148
L-Category | Petrol | Motorcycles 4-stroke 250 - 750 cm³ | Euro 1 |  | CH4 | Urban Off Peak |  |  | 10 | 130 | 0 | 0 | 200 | 0 | 0 | 0 | 1000 | 26% | 0 | 70 | 0.148
L-Category | Petrol | Motorcycles 4-stroke 250 - 750 cm³ | Euro 1 |  | CH4 | Rural |  |  | 10 | 130 | 0 | 0 | 200 | 0 | 0 | 0 | 1000 | 13% | 0 | 70 | 0.174
L-Category | Petrol | Motorcycles 4-stroke 250 - 750 cm³ | Euro 1 |  | CH4 | Highway |  |  | 10 | 130 | 0 | 0 | 200 | 0 | 0 | 0 | 1000 | 22% | 0 | 70 | 0.156
L-Category | Petrol | Motorcycles 4-stroke 250 - 750 cm³ | Euro 1 |  | NH3 | Urban Peak |  |  | 10 | 130 | 0 | 0 | 0.002 | 0 | 0 | 0 | 1 | 0% | 0 | 70 | 0.002
L-Category | Petrol | Motorcycles 4-stroke 250 - 750 cm³ | Euro 1 |  | NH3 | Urban Off Peak |  |  | 10 | 130 | 0 | 0 | 0.002 | 0 | 0 | 0 | 1 | 0% | 0 | 70 | 0.002
L-Category | Petrol | Motorcycles 4-stroke 250 - 750 cm³ | Euro 1 |  | NH3 | Rural |  |  | 10 | 130 | 0 | 0 | 0.002 | 0 | 0 | 0 | 1 | 0% | 0 | 70 | 0.002
L-Category | Petrol | Motorcycles 4-stroke 250 - 750 cm³ | Euro 1 |  | NH3 | Highway |  |  | 10 | 130 | 0 | 0 | 0.002 | 0 | 0 | 0 | 1 | 0% | 0 | 70 | 0.002
L-Category | Petrol | Motorcycles 4-stroke 250 - 750 cm³ | Euro 1 |  | N2O | Urban Peak |  |  | 10 | 130 | 0 | 0 | 0.002 | 0 | 0 | 0 | 1 | 0% | 0 | 70 | 0.002
L-Category | Petrol | Motorcycles 4-stroke 250 - 750 cm³ | Euro 1 |  | N2O | Urban Off Peak |  |  | 10 | 130 | 0 | 0 | 0.002 | 0 | 0 | 0 | 1 | 0% | 0 | 70 | 0.002
L-Category | Petrol | Motorcycles 4-stroke 250 - 750 cm³ | Euro 1 |  | N2O | Rural |  |  | 10 | 130 | 0 | 0 | 0.002 | 0 | 0 | 0 | 1 | 0% | 0 | 70 | 0.002
L-Category | Petrol | Motorcycles 4-stroke 250 - 750 cm³ | Euro 1 |  | N2O | Highway |  |  | 10 | 130 | 0 | 0 | 0.002 | 0 | 0 | 0 | 1 | 0% | 0 | 70 | 0.002
L-Category | Petrol | Motorcycles 4-stroke 250 - 750 cm³ | Euro 1 |  | SPN23 |  |  |  | 5 | 110 | 0 | 0 | 3000000000000 | 0 | 0 | 0 | 1 | 0% | 0 | 70 | 3000000000000
L-Category | Petrol | Motorcycles 4-stroke 250 - 750 cm³ | Euro 2 |  | CO |  |  |  | 10 | 140 | 0.014798 | -1.551 | 56.6277 | 165.6668 | -0.00055267 | 0.05229 | 8.6227 | 0% | 0 | 70 | 2.3955
L-Category | Petrol | Motorcycles 4-stroke 250 - 750 cm³ | Euro 2 |  | NOx |  |  |  | 10 | 140 | 0.0048564 | -0.31577 | 11.5331 | -3.8421 | -0.0036469 | 0.86625 | 56.9911 | 0% | 0 | 70 | 0.13202
L-Category | Petrol | Motorcycles 4-stroke 250 - 750 cm³ | Euro 2 |  | VOC |  |  |  | 10 | 140 | 0.00036933 | -0.043859 | 3.9159 | 1.1136 | -0.00051364 | 0.081537 | 2.1876 | 0% | 0 | 70 | 0.49669
L-Category | Petrol | Motorcycles 4-stroke 250 - 750 cm³ | Euro 2 |  | PM Exhaust | Urban Peak |  |  | 10 | 110 | 0 | 0 | 0.005 | 0 | 0 | 0 | 1 | 0% | 0 | 70 | 0.005
L-Category | Petrol | Motorcycles 4-stroke 250 - 750 cm³ | Euro 2 |  | PM Exhaust | Urban Off Peak |  |  | 10 | 110 | 0 | 0 | 0.005 | 0 | 0 | 0 | 1 | 0% | 0 | 70 | 0.005
L-Category | Petrol | Motorcycles 4-stroke 250 - 750 cm³ | Euro 2 |  | PM Exhaust | Rural |  |  | 10 | 110 | 0 | 0 | 0.005 | 0 | 0 | 0 | 1 | 0% | 0 | 70 | 0.005
L-Category | Petrol | Motorcycles 4-stroke 250 - 750 cm³ | Euro 2 |  | PM Exhaust | Highway |  |  | 10 | 110 | 0 | 0 | 0.005 | 0 | 0 | 0 | 1 | 0% | 0 | 70 | 0.005
L-Category | Petrol | Motorcycles 4-stroke 250 - 750 cm³ | Euro 2 |  | EC |  |  |  | 10 | 140 | 0.00053226 | 0.0012077 | 4.2424 | -17.2867 | -0.00049346 | 0.1061 | -0.0029075 | 0% | 0 | 70 | 1.3359
L-Category | Petrol | Motorcycles 4-stroke 250 - 750 cm³ | Euro 2 |  | CH4 | Urban Peak |  |  | 10 | 130 | 0 | 0 | 200 | 0 | 0 | 0 | 1000 | 22% | 0 | 70 | 0.156
L-Category | Petrol | Motorcycles 4-stroke 250 - 750 cm³ | Euro 2 |  | CH4 | Urban Off Peak |  |  | 10 | 130 | 0 | 0 | 200 | 0 | 0 | 0 | 1000 | 22% | 0 | 70 | 0.156
L-Category | Petrol | Motorcycles 4-stroke 250 - 750 cm³ | Euro 2 |  | CH4 | Rural |  |  | 10 | 130 | 0 | 0 | 200 | 0 | 0 | 0 | 1000 | 40% | 0 | 70 | 0.12
L-Category | Petrol | Motorcycles 4-stroke 250 - 750 cm³ | Euro 2 |  | CH4 | Highway |  |  | 10 | 130 | 0 | 0 | 200 | 0 | 0 | 0 | 1000 | 39% | 0 | 70 | 0.122
L-Category | Petrol | Motorcycles 4-stroke 250 - 750 cm³ | Euro 2 |  | NH3 | Urban Peak |  |  | 10 | 130 | 0 | 0 | 0.002 | 0 | 0 | 0 | 1 | 0% | 0 | 70 | 0.002
L-Category | Petrol | Motorcycles 4-stroke 250 - 750 cm³ | Euro 2 |  | NH3 | Urban Off Peak |  |  | 10 | 130 | 0 | 0 | 0.002 | 0 | 0 | 0 | 1 | 0% | 0 | 70 | 0.002
L-Category | Petrol | Motorcycles 4-stroke 250 - 750 cm³ | Euro 2 |  | NH3 | Rural |  |  | 10 | 130 | 0 | 0 | 0.002 | 0 | 0 | 0 | 1 | 0% | 0 | 70 | 0.002
L-Category | Petrol | Motorcycles 4-stroke 250 - 750 cm³ | Euro 2 |  | NH3 | Highway |  |  | 10 | 130 | 0 | 0 | 0.002 | 0 | 0 | 0 | 1 | 0% | 0 | 70 | 0.002
L-Category | Petrol | Motorcycles 4-stroke 250 - 750 cm³ | Euro 2 |  | N2O | Urban Peak |  |  | 10 | 130 | 0 | 0 | 0.002 | 0 | 0 | 0 | 1 | 0% | 0 | 70 | 0.002
L-Category | Petrol | Motorcycles 4-stroke 250 - 750 cm³ | Euro 2 |  | N2O | Urban Off Peak |  |  | 10 | 130 | 0 | 0 | 0.002 | 0 | 0 | 0 | 1 | 0% | 0 | 70 | 0.002
L-Category | Petrol | Motorcycles 4-stroke 250 - 750 cm³ | Euro 2 |  | N2O | Rural |  |  | 10 | 130 | 0 | 0 | 0.002 | 0 | 0 | 0 | 1 | 0% | 0 | 70 | 0.002
L-Category | Petrol | Motorcycles 4-stroke 250 - 750 cm³ | Euro 2 |  | N2O | Highway |  |  | 10 | 130 | 0 | 0 | 0.002 | 0 | 0 | 0 | 1 | 0% | 0 | 70 | 0.002
L-Category | Petrol | Motorcycles 4-stroke 250 - 750 cm³ | Euro 2 |  | SPN23 |  |  |  | 5 | 110 | 0 | 0 | 3000000000000 | 0 | 0 | 0 | 1 | 0% | 0 | 70 | 3000000000000
L-Category | Petrol | Motorcycles 4-stroke 250 - 750 cm³ | Euro 3 |  | CO |  |  |  | 10 | 130 | 0.0085383 | -0.35654 | 41.5074 | -249.4111 | -0.020688 | 3.6712 | -18.2763 | 0% | 0 | 70 | 0.3992
L-Category | Petrol | Motorcycles 4-stroke 250 - 750 cm³ | Euro 3 |  | NOx |  |  |  | 10 | 130 | 0.00086463 | 0.00040876 | 1.8555 | -14.2664 | -0.0038994 | 1.7004 | -10.6628 | 0% | 0 | 70 | 0.066289
L-Category | Petrol | Motorcycles 4-stroke 250 - 750 cm³ | Euro 3 |  | VOC |  |  |  | 10 | 130 | 0.0040667 | 0.0047828 | -1.0395 | 7.5954 | 0.035716 | -0.66677 | 3.5154 | 0% | 0 | 70 | 0.14661
L-Category | Petrol | Motorcycles 4-stroke 250 - 750 cm³ | Euro 3 |  | PM Exhaust | Urban Peak |  |  | 10 | 110 | 0 | 0 | 0.005 | 0 | 0 | 0 | 1 | 0% | 0 | 70 | 0.005
L-Category | Petrol | Motorcycles 4-stroke 250 - 750 cm³ | Euro 3 |  | PM Exhaust | Urban Off Peak |  |  | 10 | 110 | 0 | 0 | 0.005 | 0 | 0 | 0 | 1 | 0% | 0 | 70 | 0.005
L-Category | Petrol | Motorcycles 4-stroke 250 - 750 cm³ | Euro 3 |  | PM Exhaust | Rural |  |  | 10 | 110 | 0 | 0 | 0.005 | 0 | 0 | 0 | 1 | 0% | 0 | 70 | 0.005
L-Category | Petrol | Motorcycles 4-stroke 250 - 750 cm³ | Euro 3 |  | PM Exhaust | Highway |  |  | 10 | 110 | 0 | 0 | 0.005 | 0 | 0 | 0 | 1 | 0% | 0 | 70 | 0.005
L-Category | Petrol | Motorcycles 4-stroke 250 - 750 cm³ | Euro 3 |  | EC |  |  |  | 10 | 130 | -0.0017346 | -0.2314 | -41.3608 | 315.2164 | 0.0029173 | -0.75956 | 5.3466 | 0% | 0 | 70 | 1.8359
L-Category | Petrol | Motorcycles 4-stroke 250 - 750 cm³ | Euro 3 |  | CH4 | Urban Peak |  |  | 10 | 130 | 0 | 0 | 200 | 0 | 0 | 0 | 1000 | 53% | 0 | 70 | 0.094
L-Category | Petrol | Motorcycles 4-stroke 250 - 750 cm³ | Euro 3 |  | CH4 | Urban Off Peak |  |  | 10 | 130 | 0 | 0 | 200 | 0 | 0 | 0 | 1000 | 53% | 0 | 70 | 0.094
L-Category | Petrol | Motorcycles 4-stroke 250 - 750 cm³ | Euro 3 |  | CH4 | Rural |  |  | 10 | 130 | 0 | 0 | 200 | 0 | 0 | 0 | 1000 | 79% | 0 | 70 | 0.042
L-Category | Petrol | Motorcycles 4-stroke 250 - 750 cm³ | Euro 3 |  | CH4 | Highway |  |  | 10 | 130 | 0 | 0 | 200 | 0 | 0 | 0 | 1000 | 82% | 0 | 70 | 0.036
L-Category | Petrol | Motorcycles 4-stroke 250 - 750 cm³ | Euro 3 |  | NH3 | Urban Peak |  |  | 10 | 130 | 0 | 0 | 0.002 | 0 | 0 | 0 | 1 | 0% | 0 | 70 | 0.002
L-Category | Petrol | Motorcycles 4-stroke 250 - 750 cm³ | Euro 3 |  | NH3 | Urban Off Peak |  |  | 10 | 130 | 0 | 0 | 0.002 | 0 | 0 | 0 | 1 | 0% | 0 | 70 | 0.002
L-Category | Petrol | Motorcycles 4-stroke 250 - 750 cm³ | Euro 3 |  | NH3 | Rural |  |  | 10 | 130 | 0 | 0 | 0.002 | 0 | 0 | 0 | 1 | 0% | 0 | 70 | 0.002
L-Category | Petrol | Motorcycles 4-stroke 250 - 750 cm³ | Euro 3 |  | NH3 | Highway |  |  | 10 | 130 | 0 | 0 | 0.002 | 0 | 0 | 0 | 1 | 0% | 0 | 70 | 0.002
L-Category | Petrol | Motorcycles 4-stroke 250 - 750 cm³ | Euro 3 |  | N2O | Urban Peak |  |  | 10 | 130 | 0 | 0 | 0.002 | 0 | 0 | 0 | 1 | 0% | 0 | 70 | 0.002
L-Category | Petrol | Motorcycles 4-stroke 250 - 750 cm³ | Euro 3 |  | N2O | Urban Off Peak |  |  | 10 | 130 | 0 | 0 | 0.002 | 0 | 0 | 0 | 1 | 0% | 0 | 70 | 0.002
L-Category | Petrol | Motorcycles 4-stroke 250 - 750 cm³ | Euro 3 |  | N2O | Rural |  |  | 10 | 130 | 0 | 0 | 0.002 | 0 | 0 | 0 | 1 | 0% | 0 | 70 | 0.002
L-Category | Petrol | Motorcycles 4-stroke 250 - 750 cm³ | Euro 3 |  | N2O | Highway |  |  | 10 | 130 | 0 | 0 | 0.002 | 0 | 0 | 0 | 1 | 0% | 0 | 70 | 0.002
L-Category | Petrol | Motorcycles 4-stroke 250 - 750 cm³ | Euro 3 |  | SPN23 |  |  |  | 5 | 110 | 0 | 0 | 1.0667e+12 | 0 | 0 | 0 | 1 | 0% | 0 | 70 | 1.0667e+12
L-Category | Petrol | Motorcycles 4-stroke 250 - 750 cm³ | Euro 4 |  | CO |  |  |  | 10 | 130 | 0.0081496 | -0.56596 | 28.603 | -187.794 | -0.022961 | 3.7883 | -23.652 | 0% | 0 | 70 | 0.20335
L-Category | Petrol | Motorcycles 4-stroke 250 - 750 cm³ | Euro 4 |  | NOx |  |  |  | 10 | 130 | 0.00049109 | -0.027616 | 1.4632 | -9.6742 | -0.0093531 | 1.9897 | -11.9883 | 0% | 0 | 70 | 0.022075
L-Category | Petrol | Motorcycles 4-stroke 250 - 750 cm³ | Euro 4 |  | VOC |  |  |  | 10 | 130 | 0.00068641 | -0.034712 | 2.1022 | -13.1235 | -0.0019941 | 1.2214 | -7.3234 | 0% | 0 | 70 | 0.041641
L-Category | Petrol | Motorcycles 4-stroke 250 - 750 cm³ | Euro 4 |  | PM Exhaust | Urban Peak |  |  | 10 | 110 | 0 | 0 | 0.000875 | 0 | 0 | 0 | 1 | 0% | 0 | 70 | 0.000875
L-Category | Petrol | Motorcycles 4-stroke 250 - 750 cm³ | Euro 4 |  | PM Exhaust | Urban Off Peak |  |  | 10 | 110 | 0 | 0 | 0.000875 | 0 | 0 | 0 | 1 | 0% | 0 | 70 | 0.000875
L-Category | Petrol | Motorcycles 4-stroke 250 - 750 cm³ | Euro 4 |  | PM Exhaust | Rural |  |  | 10 | 110 | 0 | 0 | 0.000875 | 0 | 0 | 0 | 1 | 0% | 0 | 70 | 0.000875
L-Category | Petrol | Motorcycles 4-stroke 250 - 750 cm³ | Euro 4 |  | PM Exhaust | Highway |  |  | 10 | 110 | 0 | 0 | 0.000875 | 0 | 0 | 0 | 1 | 0% | 0 | 70 | 0.000875
L-Category | Petrol | Motorcycles 4-stroke 250 - 750 cm³ | Euro 4 |  | EC |  |  |  | 10 | 130 | -0.0080614 | 0.24341 | -57.4911 | 347.2356 | 0.0037413 | -1.0607 | 5.8804 | 0% | 0 | 70 | 1.4988
L-Category | Petrol | Motorcycles 4-stroke 250 - 750 cm³ | Euro 4 |  | CH4 | Urban Peak |  |  | 10 | 130 | 0 | 0 | 200 | 0 | 0 | 0 | 1000 | 53% | 0 | 70 | 0.094
L-Category | Petrol | Motorcycles 4-stroke 250 - 750 cm³ | Euro 4 |  | CH4 | Urban Off Peak |  |  | 10 | 130 | 0 | 0 | 200 | 0 | 0 | 0 | 1000 | 53% | 0 | 70 | 0.094
L-Category | Petrol | Motorcycles 4-stroke 250 - 750 cm³ | Euro 4 |  | CH4 | Rural |  |  | 10 | 130 | 0 | 0 | 200 | 0 | 0 | 0 | 1000 | 79% | 0 | 70 | 0.042
L-Category | Petrol | Motorcycles 4-stroke 250 - 750 cm³ | Euro 4 |  | CH4 | Highway |  |  | 10 | 130 | 0 | 0 | 200 | 0 | 0 | 0 | 1000 | 82% | 0 | 70 | 0.036
L-Category | Petrol | Motorcycles 4-stroke 250 - 750 cm³ | Euro 4 |  | NH3 | Urban Peak |  |  | 10 | 130 | 0 | 0 | 0.002 | 0 | 0 | 0 | 1 | 0% | 0 | 70 | 0.002
L-Category | Petrol | Motorcycles 4-stroke 250 - 750 cm³ | Euro 4 |  | NH3 | Urban Off Peak |  |  | 10 | 130 | 0 | 0 | 0.002 | 0 | 0 | 0 | 1 | 0% | 0 | 70 | 0.002
L-Category | Petrol | Motorcycles 4-stroke 250 - 750 cm³ | Euro 4 |  | NH3 | Rural |  |  | 10 | 130 | 0 | 0 | 0.002 | 0 | 0 | 0 | 1 | 0% | 0 | 70 | 0.002
L-Category | Petrol | Motorcycles 4-stroke 250 - 750 cm³ | Euro 4 |  | NH3 | Highway |  |  | 10 | 130 | 0 | 0 | 0.002 | 0 | 0 | 0 | 1 | 0% | 0 | 70 | 0.002
L-Category | Petrol | Motorcycles 4-stroke 250 - 750 cm³ | Euro 4 |  | N2O | Urban Peak |  |  | 10 | 130 | 0 | 0 | 0.002 | 0 | 0 | 0 | 1 | 0% | 0 | 70 | 0.002
L-Category | Petrol | Motorcycles 4-stroke 250 - 750 cm³ | Euro 4 |  | N2O | Urban Off Peak |  |  | 10 | 130 | 0 | 0 | 0.002 | 0 | 0 | 0 | 1 | 0% | 0 | 70 | 0.002
L-Category | Petrol | Motorcycles 4-stroke 250 - 750 cm³ | Euro 4 |  | N2O | Rural |  |  | 10 | 130 | 0 | 0 | 0.002 | 0 | 0 | 0 | 1 | 0% | 0 | 70 | 0.002
L-Category | Petrol | Motorcycles 4-stroke 250 - 750 cm³ | Euro 4 |  | N2O | Highway |  |  | 10 | 130 | 0 | 0 | 0.002 | 0 | 0 | 0 | 1 | 0% | 0 | 70 | 0.002
L-Category | Petrol | Motorcycles 4-stroke 250 - 750 cm³ | Euro 4 |  | SPN23 |  |  |  | 5 | 110 | 0 | 0 | 853571428571.429 | 0 | 0 | 0 | 1 | 0% | 0 | 70 | 853571428571.429
L-Category | Petrol | Motorcycles 4-stroke 250 - 750 cm³ | Euro 5 |  | CO |  |  |  | 10 | 120 | 0.17557 | -11.9026 | 606.2505 | -4282.7621 | -0.12564 | 22.2021 | -146.4592 | 0% | 0 | 70 | 0.72238
L-Category | Petrol | Motorcycles 4-stroke 250 - 750 cm³ | Euro 5 |  | NOx |  |  |  | 10 | 120 | 0.029191 | -0.93512 | 54.6447 | -467.6248 | -0.27755 | 66.7244 | -636.188 | 0% | 0 | 70 | 0.046941
L-Category | Petrol | Motorcycles 4-stroke 250 - 750 cm³ | Euro 5 |  | VOC |  |  |  | 10 | 115 | 0.0018009 | -0.025113 | 13.164 | -106.776 | -0.068364 | 15.6257 | -120.5054 | 0% | 0 | 70 | 0.029304
L-Category | Petrol | Motorcycles 4-stroke 250 - 750 cm³ | Euro 5 |  | PM Exhaust | Urban Peak |  |  | 10 | 120 | 0 | 0 | 0.00047 | 0 | 0 | 0 | 1 | 0% | 0 | 70 | 0.00047
L-Category | Petrol | Motorcycles 4-stroke 250 - 750 cm³ | Euro 5 |  | PM Exhaust | Urban Off Peak |  |  | 10 | 120 | 0 | 0 | 0.00047 | 0 | 0 | 0 | 1 | 0% | 0 | 70 | 0.00047
L-Category | Petrol | Motorcycles 4-stroke 250 - 750 cm³ | Euro 5 |  | PM Exhaust | Rural |  |  | 10 | 120 | 0 | 0 | 0.00047 | 0 | 0 | 0 | 1 | 0% | 0 | 70 | 0.00047
L-Category | Petrol | Motorcycles 4-stroke 250 - 750 cm³ | Euro 5 |  | PM Exhaust | Highway |  |  | 10 | 120 | 0 | 0 | 0.00047 | 0 | 0 | 0 | 1 | 0% | 0 | 70 | 0.00047
L-Category | Petrol | Motorcycles 4-stroke 250 - 750 cm³ | Euro 5 |  | EC |  |  |  | 10 | 120 | 0.035432 | -1.0172 | 97.5332 | -642.9876 | -0.0012684 | 2.5229 | -15.3103 | 0% | 0 | 70 | 1.2301
L-Category | Petrol | Motorcycles 4-stroke 250 - 750 cm³ | Euro 5 |  | CH4 | Urban Peak |  |  | 10 | 120 | 0 | 0 | 0.02 | 0 | 0 | 0 | 1 | 0% | 0 | 70 | 0.02
L-Category | Petrol | Motorcycles 4-stroke 250 - 750 cm³ | Euro 5 |  | CH4 | Urban Off Peak |  |  | 10 | 120 | 0 | 0 | 0.02 | 0 | 0 | 0 | 1 | 0% | 0 | 70 | 0.02
L-Category | Petrol | Motorcycles 4-stroke 250 - 750 cm³ | Euro 5 |  | CH4 | Rural |  |  | 10 | 120 | 0 | 0 | 0.01 | 0 | 0 | 0 | 1 | 0% | 0 | 70 | 0.01
L-Category | Petrol | Motorcycles 4-stroke 250 - 750 cm³ | Euro 5 |  | CH4 | Highway |  |  | 10 | 120 | 0 | 0 | 0.01 | 0 | 0 | 0 | 1 | 0% | 0 | 70 | 0.01
L-Category | Petrol | Motorcycles 4-stroke 250 - 750 cm³ | Euro 5 |  | NH3 | Urban Peak |  |  | 10 | 120 | 0 | 0 | 0.002 | 0 | 0 | 0 | 1 | 0% | 0 | 70 | 0.002
L-Category | Petrol | Motorcycles 4-stroke 250 - 750 cm³ | Euro 5 |  | NH3 | Urban Off Peak |  |  | 10 | 120 | 0 | 0 | 0.002 | 0 | 0 | 0 | 1 | 0% | 0 | 70 | 0.002
L-Category | Petrol | Motorcycles 4-stroke 250 - 750 cm³ | Euro 5 |  | NH3 | Rural |  |  | 10 | 120 | 0 | 0 | 0.002 | 0 | 0 | 0 | 1 | 0% | 0 | 70 | 0.002
L-Category | Petrol | Motorcycles 4-stroke 250 - 750 cm³ | Euro 5 |  | NH3 | Highway |  |  | 10 | 120 | 0 | 0 | 0.002 | 0 | 0 | 0 | 1 | 0% | 0 | 70 | 0.002
L-Category | Petrol | Motorcycles 4-stroke 250 - 750 cm³ | Euro 5 |  | N2O | Urban Peak |  |  | 10 | 120 | 0 | 0 | 0.002 | 0 | 0 | 0 | 1 | 0% | 0 | 70 | 0.002
L-Category | Petrol | Motorcycles 4-stroke 250 - 750 cm³ | Euro 5 |  | N2O | Urban Off Peak |  |  | 10 | 120 | 0 | 0 | 0.002 | 0 | 0 | 0 | 1 | 0% | 0 | 70 | 0.002
L-Category | Petrol | Motorcycles 4-stroke 250 - 750 cm³ | Euro 5 |  | N2O | Rural |  |  | 10 | 120 | 0 | 0 | 0.002 | 0 | 0 | 0 | 1 | 0% | 0 | 70 | 0.002
L-Category | Petrol | Motorcycles 4-stroke 250 - 750 cm³ | Euro 5 |  | N2O | Highway |  |  | 10 | 120 | 0 | 0 | 0.002 | 0 | 0 | 0 | 1 | 0% | 0 | 70 | 0.002
L-Category | Petrol | Motorcycles 4-stroke 250 - 750 cm³ | Euro 5 |  | SPN23 |  |  |  | 5 | 120 | 0 | 0 | 1000000000000 | 0 | 0 | 0 | 1 | 0% | 0 | 70 | 1000000000000
L-Category | Petrol | Motorcycles 4-stroke >750 cm³ | Conventional |  | CO |  |  |  | 10 | 140 | 0.00080981 | -0.010653 | 5.9695 | -28.495 | -3.5738e-05 | 0.0092471 | -0.016145 | 0% | 0 | 70 | 19.2634
L-Category | Petrol | Motorcycles 4-stroke >750 cm³ | Conventional |  | NOx |  |  |  | 10 | 140 | 0.001368 | -0.13235 | 5.893 | -28.6244 | -0.00010796 | -0.0084334 | 17.3941 | 0% | 0 | 70 | 0.17961
L-Category | Petrol | Motorcycles 4-stroke >750 cm³ | Conventional |  | VOC |  |  |  | 10 | 140 | 0.00022073 | -0.038905 | 3.2609 | -1.8485 | -7.9226e-05 | 0.01436 | 0.35638 | 0% | 0 | 70 | 1.6362
L-Category | Petrol | Motorcycles 4-stroke >750 cm³ | Conventional |  | PM Exhaust | Urban Peak |  |  | 10 | 110 | 0 | 0 | 0.02 | 0 | 0 | 0 | 1 | 0% | 0 | 70 | 0.02
L-Category | Petrol | Motorcycles 4-stroke >750 cm³ | Conventional |  | PM Exhaust | Urban Off Peak |  |  | 10 | 110 | 0 | 0 | 0.02 | 0 | 0 | 0 | 1 | 0% | 0 | 70 | 0.02
L-Category | Petrol | Motorcycles 4-stroke >750 cm³ | Conventional |  | PM Exhaust | Rural |  |  | 10 | 110 | 0 | 0 | 0.02 | 0 | 0 | 0 | 1 | 0% | 0 | 70 | 0.02
L-Category | Petrol | Motorcycles 4-stroke >750 cm³ | Conventional |  | PM Exhaust | Highway |  |  | 10 | 110 | 0 | 0 | 0.02 | 0 | 0 | 0 | 1 | 0% | 0 | 70 | 0.02
L-Category | Petrol | Motorcycles 4-stroke >750 cm³ | Conventional |  | EC |  |  |  | 10 | 140 | 0.00034116 | 0.024471 | 4.2792 | -21.7303 | -0.00041233 | 0.090744 | -0.20772 | 0% | 0 | 70 | 1.7831
L-Category | Petrol | Motorcycles 4-stroke >750 cm³ | Conventional |  | CH4 | Urban Peak |  |  | 10 | 130 | 0 | 0 | 200 | 0 | 0 | 0 | 1000 | 0% | 0 | 70 | 0.2
L-Category | Petrol | Motorcycles 4-stroke >750 cm³ | Conventional |  | CH4 | Urban Off Peak |  |  | 10 | 130 | 0 | 0 | 200 | 0 | 0 | 0 | 1000 | 0% | 0 | 70 | 0.2
L-Category | Petrol | Motorcycles 4-stroke >750 cm³ | Conventional |  | CH4 | Rural |  |  | 10 | 130 | 0 | 0 | 200 | 0 | 0 | 0 | 1000 | 0% | 0 | 70 | 0.2
L-Category | Petrol | Motorcycles 4-stroke >750 cm³ | Conventional |  | CH4 | Highway |  |  | 10 | 130 | 0 | 0 | 200 | 0 | 0 | 0 | 1000 | 0% | 0 | 70 | 0.2
L-Category | Petrol | Motorcycles 4-stroke >750 cm³ | Conventional |  | NH3 | Urban Peak |  |  | 10 | 130 | 0 | 0 | 0.002 | 0 | 0 | 0 | 1 | 0% | 0 | 70 | 0.002
L-Category | Petrol | Motorcycles 4-stroke >750 cm³ | Conventional |  | NH3 | Urban Off Peak |  |  | 10 | 130 | 0 | 0 | 0.002 | 0 | 0 | 0 | 1 | 0% | 0 | 70 | 0.002
L-Category | Petrol | Motorcycles 4-stroke >750 cm³ | Conventional |  | NH3 | Rural |  |  | 10 | 130 | 0 | 0 | 0.002 | 0 | 0 | 0 | 1 | 0% | 0 | 70 | 0.002
L-Category | Petrol | Motorcycles 4-stroke >750 cm³ | Conventional |  | NH3 | Highway |  |  | 10 | 130 | 0 | 0 | 0.002 | 0 | 0 | 0 | 1 | 0% | 0 | 70 | 0.002
L-Category | Petrol | Motorcycles 4-stroke >750 cm³ | Conventional |  | N2O | Urban Peak |  |  | 10 | 130 | 0 | 0 | 0.002 | 0 | 0 | 0 | 1 | 0% | 0 | 70 | 0.002
L-Category | Petrol | Motorcycles 4-stroke >750 cm³ | Conventional |  | N2O | Urban Off Peak |  |  | 10 | 130 | 0 | 0 | 0.002 | 0 | 0 | 0 | 1 | 0% | 0 | 70 | 0.002
L-Category | Petrol | Motorcycles 4-stroke >750 cm³ | Conventional |  | N2O | Rural |  |  | 10 | 130 | 0 | 0 | 0.002 | 0 | 0 | 0 | 1 | 0% | 0 | 70 | 0.002
L-Category | Petrol | Motorcycles 4-stroke >750 cm³ | Conventional |  | N2O | Highway |  |  | 10 | 130 | 0 | 0 | 0.002 | 0 | 0 | 0 | 1 | 0% | 0 | 70 | 0.002
L-Category | Petrol | Motorcycles 4-stroke >750 cm³ | Conventional |  | SPN23 |  |  |  | 5 | 110 | 0 | 0 | 3000000000000 | 0 | 0 | 0 | 1 | 0% | 0 | 70 | 3000000000000
L-Category | Petrol | Motorcycles 4-stroke >750 cm³ | Euro 1 |  | CO |  |  |  | 10 | 140 | 0.00036182 | -0.073577 | 3.7566 | 53.0817 | 2.9999e-05 | -0.0075848 | 0.51096 | 0% | 0 | 70 | 8.9547
L-Category | Petrol | Motorcycles 4-stroke >750 cm³ | Euro 1 |  | NOx |  |  |  | 10 | 140 | 0.00095142 | -0.062365 | 2.3692 | 5.978 | 0.00039909 | -0.028986 | 11.3522 | 0% | 0 | 70 | 0.24391
L-Category | Petrol | Motorcycles 4-stroke >750 cm³ | Euro 1 |  | VOC |  |  |  | 10 | 140 | 0.00011311 | -0.020874 | 1.5891 | -3.917 | -0.00013785 | 0.021506 | 0.1237 | 0% | 0 | 70 | 0.65667
L-Category | Petrol | Motorcycles 4-stroke >750 cm³ | Euro 1 |  | PM Exhaust | Urban Peak |  |  | 10 | 110 | 0 | 0 | 0.02 | 0 | 0 | 0 | 1 | 0% | 0 | 70 | 0.02
L-Category | Petrol | Motorcycles 4-stroke >750 cm³ | Euro 1 |  | PM Exhaust | Urban Off Peak |  |  | 10 | 110 | 0 | 0 | 0.02 | 0 | 0 | 0 | 1 | 0% | 0 | 70 | 0.02
L-Category | Petrol | Motorcycles 4-stroke >750 cm³ | Euro 1 |  | PM Exhaust | Rural |  |  | 10 | 110 | 0 | 0 | 0.02 | 0 | 0 | 0 | 1 | 0% | 0 | 70 | 0.02
L-Category | Petrol | Motorcycles 4-stroke >750 cm³ | Euro 1 |  | PM Exhaust | Highway |  |  | 10 | 110 | 0 | 0 | 0.02 | 0 | 0 | 0 | 1 | 0% | 0 | 70 | 0.02
L-Category | Petrol | Motorcycles 4-stroke >750 cm³ | Euro 1 |  | EC |  |  |  | 10 | 140 | 0.00023278 | 0.018781 | 4.31 | -20.7127 | -0.00038789 | 0.085285 | -0.14645 | 0% | 0 | 70 | 1.6492
L-Category | Petrol | Motorcycles 4-stroke >750 cm³ | Euro 1 |  | CH4 | Urban Peak |  |  | 10 | 130 | 0 | 0 | 200 | 0 | 0 | 0 | 1000 | 54% | 0 | 70 | 0.092
L-Category | Petrol | Motorcycles 4-stroke >750 cm³ | Euro 1 |  | CH4 | Urban Off Peak |  |  | 10 | 130 | 0 | 0 | 200 | 0 | 0 | 0 | 1000 | 54% | 0 | 70 | 0.092
L-Category | Petrol | Motorcycles 4-stroke >750 cm³ | Euro 1 |  | CH4 | Rural |  |  | 10 | 130 | 0 | 0 | 200 | 0 | 0 | 0 | 1000 | 54% | 0 | 70 | 0.092
L-Category | Petrol | Motorcycles 4-stroke >750 cm³ | Euro 1 |  | CH4 | Highway |  |  | 10 | 130 | 0 | 0 | 200 | 0 | 0 | 0 | 1000 | 23% | 0 | 70 | 0.154
L-Category | Petrol | Motorcycles 4-stroke >750 cm³ | Euro 1 |  | NH3 | Urban Peak |  |  | 10 | 130 | 0 | 0 | 0.002 | 0 | 0 | 0 | 1 | 0% | 0 | 70 | 0.002
L-Category | Petrol | Motorcycles 4-stroke >750 cm³ | Euro 1 |  | NH3 | Urban Off Peak |  |  | 10 | 130 | 0 | 0 | 0.002 | 0 | 0 | 0 | 1 | 0% | 0 | 70 | 0.002
L-Category | Petrol | Motorcycles 4-stroke >750 cm³ | Euro 1 |  | NH3 | Rural |  |  | 10 | 130 | 0 | 0 | 0.002 | 0 | 0 | 0 | 1 | 0% | 0 | 70 | 0.002
L-Category | Petrol | Motorcycles 4-stroke >750 cm³ | Euro 1 |  | NH3 | Highway |  |  | 10 | 130 | 0 | 0 | 0.002 | 0 | 0 | 0 | 1 | 0% | 0 | 70 | 0.002
L-Category | Petrol | Motorcycles 4-stroke >750 cm³ | Euro 1 |  | N2O | Urban Peak |  |  | 10 | 130 | 0 | 0 | 0.002 | 0 | 0 | 0 | 1 | 0% | 0 | 70 | 0.002
L-Category | Petrol | Motorcycles 4-stroke >750 cm³ | Euro 1 |  | N2O | Urban Off Peak |  |  | 10 | 130 | 0 | 0 | 0.002 | 0 | 0 | 0 | 1 | 0% | 0 | 70 | 0.002
L-Category | Petrol | Motorcycles 4-stroke >750 cm³ | Euro 1 |  | N2O | Rural |  |  | 10 | 130 | 0 | 0 | 0.002 | 0 | 0 | 0 | 1 | 0% | 0 | 70 | 0.002
L-Category | Petrol | Motorcycles 4-stroke >750 cm³ | Euro 1 |  | N2O | Highway |  |  | 10 | 130 | 0 | 0 | 0.002 | 0 | 0 | 0 | 1 | 0% | 0 | 70 | 0.002
L-Category | Petrol | Motorcycles 4-stroke >750 cm³ | Euro 1 |  | SPN23 |  |  |  | 5 | 110 | 0 | 0 | 3000000000000 | 0 | 0 | 0 | 1 | 0% | 0 | 70 | 3000000000000
L-Category | Petrol | Motorcycles 4-stroke >750 cm³ | Euro 2 |  | CO |  |  |  | 10 | 140 | 0.014798 | -1.551 | 56.6277 | 165.6668 | -0.00055267 | 0.05229 | 8.6227 | 0% | 0 | 70 | 2.3955
L-Category | Petrol | Motorcycles 4-stroke >750 cm³ | Euro 2 |  | NOx |  |  |  | 10 | 140 | 0.0019124 | -0.14975 | 4.8111 | -3.0092 | -0.00034158 | 0.063927 | 15.4554 | 0% | 0 | 70 | 0.20028
L-Category | Petrol | Motorcycles 4-stroke >750 cm³ | Euro 2 |  | VOC |  |  |  | 10 | 140 | 0.00023753 | -0.028118 | 1.9793 | -9.4546 | -0.00055123 | 0.090833 | -0.20532 | 0% | 0 | 70 | 0.30123
L-Category | Petrol | Motorcycles 4-stroke >750 cm³ | Euro 2 |  | PM Exhaust | Urban Peak |  |  | 10 | 110 | 0 | 0 | 0.005 | 0 | 0 | 0 | 1 | 0% | 0 | 70 | 0.005
L-Category | Petrol | Motorcycles 4-stroke >750 cm³ | Euro 2 |  | PM Exhaust | Urban Off Peak |  |  | 10 | 110 | 0 | 0 | 0.005 | 0 | 0 | 0 | 1 | 0% | 0 | 70 | 0.005
L-Category | Petrol | Motorcycles 4-stroke >750 cm³ | Euro 2 |  | PM Exhaust | Rural |  |  | 10 | 110 | 0 | 0 | 0.005 | 0 | 0 | 0 | 1 | 0% | 0 | 70 | 0.005
L-Category | Petrol | Motorcycles 4-stroke >750 cm³ | Euro 2 |  | PM Exhaust | Highway |  |  | 10 | 110 | 0 | 0 | 0.005 | 0 | 0 | 0 | 1 | 0% | 0 | 70 | 0.005
L-Category | Petrol | Motorcycles 4-stroke >750 cm³ | Euro 2 |  | EC |  |  |  | 10 | 140 | 0.00039196 | 0.0082716 | 4.4787 | -21.7896 | -0.00039697 | 0.088533 | -0.16898 | 0% | 0 | 70 | 1.6328
L-Category | Petrol | Motorcycles 4-stroke >750 cm³ | Euro 2 |  | CH4 | Urban Peak |  |  | 10 | 130 | 0 | 0 | 200 | 0 | 0 | 0 | 1000 | 58% | 0 | 70 | 0.084
L-Category | Petrol | Motorcycles 4-stroke >750 cm³ | Euro 2 |  | CH4 | Urban Off Peak |  |  | 10 | 130 | 0 | 0 | 200 | 0 | 0 | 0 | 1000 | 58% | 0 | 70 | 0.084
L-Category | Petrol | Motorcycles 4-stroke >750 cm³ | Euro 2 |  | CH4 | Rural |  |  | 10 | 130 | 0 | 0 | 200 | 0 | 0 | 0 | 1000 | 69% | 0 | 70 | 0.062
L-Category | Petrol | Motorcycles 4-stroke >750 cm³ | Euro 2 |  | CH4 | Highway |  |  | 10 | 130 | 0 | 0 | 200 | 0 | 0 | 0 | 1000 | 49% | 0 | 70 | 0.102
L-Category | Petrol | Motorcycles 4-stroke >750 cm³ | Euro 2 |  | NH3 | Urban Peak |  |  | 10 | 130 | 0 | 0 | 0.002 | 0 | 0 | 0 | 1 | 0% | 0 | 70 | 0.002
L-Category | Petrol | Motorcycles 4-stroke >750 cm³ | Euro 2 |  | NH3 | Urban Off Peak |  |  | 10 | 130 | 0 | 0 | 0.002 | 0 | 0 | 0 | 1 | 0% | 0 | 70 | 0.002
L-Category | Petrol | Motorcycles 4-stroke >750 cm³ | Euro 2 |  | NH3 | Rural |  |  | 10 | 130 | 0 | 0 | 0.002 | 0 | 0 | 0 | 1 | 0% | 0 | 70 | 0.002
L-Category | Petrol | Motorcycles 4-stroke >750 cm³ | Euro 2 |  | NH3 | Highway |  |  | 10 | 130 | 0 | 0 | 0.002 | 0 | 0 | 0 | 1 | 0% | 0 | 70 | 0.002
L-Category | Petrol | Motorcycles 4-stroke >750 cm³ | Euro 2 |  | N2O | Urban Peak |  |  | 10 | 130 | 0 | 0 | 0.002 | 0 | 0 | 0 | 1 | 0% | 0 | 70 | 0.002
L-Category | Petrol | Motorcycles 4-stroke >750 cm³ | Euro 2 |  | N2O | Urban Off Peak |  |  | 10 | 130 | 0 | 0 | 0.002 | 0 | 0 | 0 | 1 | 0% | 0 | 70 | 0.002
L-Category | Petrol | Motorcycles 4-stroke >750 cm³ | Euro 2 |  | N2O | Rural |  |  | 10 | 130 | 0 | 0 | 0.002 | 0 | 0 | 0 | 1 | 0% | 0 | 70 | 0.002
L-Category | Petrol | Motorcycles 4-stroke >750 cm³ | Euro 2 |  | N2O | Highway |  |  | 10 | 130 | 0 | 0 | 0.002 | 0 | 0 | 0 | 1 | 0% | 0 | 70 | 0.002
L-Category | Petrol | Motorcycles 4-stroke >750 cm³ | Euro 2 |  | SPN23 |  |  |  | 5 | 110 | 0 | 0 | 3000000000000 | 0 | 0 | 0 | 1 | 0% | 0 | 70 | 3000000000000
L-Category | Petrol | Motorcycles 4-stroke >750 cm³ | Euro 3 |  | CO |  |  |  | 10 | 130 | 0.0085383 | -0.35654 | 41.5074 | -249.4111 | -0.020688 | 3.6712 | -18.2763 | 0% | 0 | 70 | 0.3992
L-Category | Petrol | Motorcycles 4-stroke >750 cm³ | Euro 3 |  | NOx |  |  |  | 10 | 130 | 0.00027773 | -0.31659 | 2.6409 | 39.9688 | 0.034595 | -7.8238 | 118.3266 | 0% | 0 | 70 | 0.067692
L-Category | Petrol | Motorcycles 4-stroke >750 cm³ | Euro 3 |  | VOC |  |  |  | 10 | 130 | 0.15423 | 0.28581 | -41.8427 | 297.093 | 1.3678 | -25.5841 | 133.8168 | 0% | 0 | 70 | 0.1463
L-Category | Petrol | Motorcycles 4-stroke >750 cm³ | Euro 3 |  | PM Exhaust | Urban Peak |  |  | 10 | 110 | 0 | 0 | 0.005 | 0 | 0 | 0 | 1 | 0% | 0 | 70 | 0.005
L-Category | Petrol | Motorcycles 4-stroke >750 cm³ | Euro 3 |  | PM Exhaust | Urban Off Peak |  |  | 10 | 110 | 0 | 0 | 0.005 | 0 | 0 | 0 | 1 | 0% | 0 | 70 | 0.005
L-Category | Petrol | Motorcycles 4-stroke >750 cm³ | Euro 3 |  | PM Exhaust | Rural |  |  | 10 | 110 | 0 | 0 | 0.005 | 0 | 0 | 0 | 1 | 0% | 0 | 70 | 0.005
L-Category | Petrol | Motorcycles 4-stroke >750 cm³ | Euro 3 |  | PM Exhaust | Highway |  |  | 10 | 110 | 0 | 0 | 0.005 | 0 | 0 | 0 | 1 | 0% | 0 | 70 | 0.005
L-Category | Petrol | Motorcycles 4-stroke >750 cm³ | Euro 3 |  | EC |  |  |  | 10 | 130 | -0.00059867 | -0.12724 | -18.6659 | 198.1288 | 0.0014409 | -0.36571 | 3.489 | 0% | 0 | 70 | 1.8389
L-Category | Petrol | Motorcycles 4-stroke >750 cm³ | Euro 3 |  | CH4 | Urban Peak |  |  | 10 | 130 | 0 | 0 | 200 | 0 | 0 | 0 | 1000 | 75% | 0 | 70 | 0.05
L-Category | Petrol | Motorcycles 4-stroke >750 cm³ | Euro 3 |  | CH4 | Urban Off Peak |  |  | 10 | 130 | 0 | 0 | 200 | 0 | 0 | 0 | 1000 | 75% | 0 | 70 | 0.05
L-Category | Petrol | Motorcycles 4-stroke >750 cm³ | Euro 3 |  | CH4 | Rural |  |  | 10 | 130 | 0 | 0 | 200 | 0 | 0 | 0 | 1000 | 89% | 0 | 70 | 0.022
L-Category | Petrol | Motorcycles 4-stroke >750 cm³ | Euro 3 |  | CH4 | Highway |  |  | 10 | 130 | 0 | 0 | 200 | 0 | 0 | 0 | 1000 | 85% | 0 | 70 | 0.03
L-Category | Petrol | Motorcycles 4-stroke >750 cm³ | Euro 3 |  | NH3 | Urban Peak |  |  | 10 | 130 | 0 | 0 | 0.002 | 0 | 0 | 0 | 1 | 0% | 0 | 70 | 0.002
L-Category | Petrol | Motorcycles 4-stroke >750 cm³ | Euro 3 |  | NH3 | Urban Off Peak |  |  | 10 | 130 | 0 | 0 | 0.002 | 0 | 0 | 0 | 1 | 0% | 0 | 70 | 0.002
L-Category | Petrol | Motorcycles 4-stroke >750 cm³ | Euro 3 |  | NH3 | Rural |  |  | 10 | 130 | 0 | 0 | 0.002 | 0 | 0 | 0 | 1 | 0% | 0 | 70 | 0.002
L-Category | Petrol | Motorcycles 4-stroke >750 cm³ | Euro 3 |  | NH3 | Highway |  |  | 10 | 130 | 0 | 0 | 0.002 | 0 | 0 | 0 | 1 | 0% | 0 | 70 | 0.002
L-Category | Petrol | Motorcycles 4-stroke >750 cm³ | Euro 3 |  | N2O | Urban Peak |  |  | 10 | 130 | 0 | 0 | 0.002 | 0 | 0 | 0 | 1 | 0% | 0 | 70 | 0.002
L-Category | Petrol | Motorcycles 4-stroke >750 cm³ | Euro 3 |  | N2O | Urban Off Peak |  |  | 10 | 130 | 0 | 0 | 0.002 | 0 | 0 | 0 | 1 | 0% | 0 | 70 | 0.002
L-Category | Petrol | Motorcycles 4-stroke >750 cm³ | Euro 3 |  | N2O | Rural |  |  | 10 | 130 | 0 | 0 | 0.002 | 0 | 0 | 0 | 1 | 0% | 0 | 70 | 0.002
L-Category | Petrol | Motorcycles 4-stroke >750 cm³ | Euro 3 |  | N2O | Highway |  |  | 10 | 130 | 0 | 0 | 0.002 | 0 | 0 | 0 | 1 | 0% | 0 | 70 | 0.002
L-Category | Petrol | Motorcycles 4-stroke >750 cm³ | Euro 3 |  | SPN23 |  |  |  | 5 | 110 | 0 | 0 | 1.0667e+12 | 0 | 0 | 0 | 1 | 0% | 0 | 70 | 1.0667e+12
L-Category | Petrol | Motorcycles 4-stroke >750 cm³ | Euro 4 |  | CO |  |  |  | 10 | 130 | 0.0081496 | -0.56596 | 28.603 | -187.794 | -0.022961 | 3.7883 | -23.652 | 0% | 0 | 70 | 0.20335
L-Category | Petrol | Motorcycles 4-stroke >750 cm³ | Euro 4 |  | NOx |  |  |  | 10 | 130 | -0.0018184 | -0.017912 | -3.8451 | 102.0257 | 0.099923 | -20.0237 | 369.2414 | 0% | 0 | 70 | 0.023124
L-Category | Petrol | Motorcycles 4-stroke >750 cm³ | Euro 4 |  | VOC |  |  |  | 10 | 130 | -0.0026371 | 0.13272 | -8.1315 | 50.7946 | 0.0080138 | -4.7543 | 28.4893 | 0% | 0 | 70 | 0.041642
L-Category | Petrol | Motorcycles 4-stroke >750 cm³ | Euro 4 |  | PM Exhaust | Urban Peak |  |  | 10 | 110 | 0 | 0 | 0.000875 | 0 | 0 | 0 | 1 | 0% | 0 | 70 | 0.000875
L-Category | Petrol | Motorcycles 4-stroke >750 cm³ | Euro 4 |  | PM Exhaust | Urban Off Peak |  |  | 10 | 110 | 0 | 0 | 0.000875 | 0 | 0 | 0 | 1 | 0% | 0 | 70 | 0.000875
L-Category | Petrol | Motorcycles 4-stroke >750 cm³ | Euro 4 |  | PM Exhaust | Rural |  |  | 10 | 110 | 0 | 0 | 0.000875 | 0 | 0 | 0 | 1 | 0% | 0 | 70 | 0.000875
L-Category | Petrol | Motorcycles 4-stroke >750 cm³ | Euro 4 |  | PM Exhaust | Highway |  |  | 10 | 110 | 0 | 0 | 0.000875 | 0 | 0 | 0 | 1 | 0% | 0 | 70 | 0.000875
L-Category | Petrol | Motorcycles 4-stroke >750 cm³ | Euro 4 |  | EC |  |  |  | 10 | 130 | -0.0079971 | 0.23812 | -57.466 | 347.9207 | 0.0037674 | -1.0629 | 5.9097 | 0% | 0 | 70 | 1.4993
L-Category | Petrol | Motorcycles 4-stroke >750 cm³ | Euro 4 |  | CH4 | Urban Peak |  |  | 10 | 130 | 0 | 0 | 200 | 0 | 0 | 0 | 1000 | 75% | 0 | 70 | 0.05
L-Category | Petrol | Motorcycles 4-stroke >750 cm³ | Euro 4 |  | CH4 | Urban Off Peak |  |  | 10 | 130 | 0 | 0 | 200 | 0 | 0 | 0 | 1000 | 75% | 0 | 70 | 0.05
L-Category | Petrol | Motorcycles 4-stroke >750 cm³ | Euro 4 |  | CH4 | Rural |  |  | 10 | 130 | 0 | 0 | 200 | 0 | 0 | 0 | 1000 | 89% | 0 | 70 | 0.022
L-Category | Petrol | Motorcycles 4-stroke >750 cm³ | Euro 4 |  | CH4 | Highway |  |  | 10 | 130 | 0 | 0 | 200 | 0 | 0 | 0 | 1000 | 85% | 0 | 70 | 0.03
L-Category | Petrol | Motorcycles 4-stroke >750 cm³ | Euro 4 |  | NH3 | Urban Peak |  |  | 10 | 130 | 0 | 0 | 0.002 | 0 | 0 | 0 | 1 | 0% | 0 | 70 | 0.002
L-Category | Petrol | Motorcycles 4-stroke >750 cm³ | Euro 4 |  | NH3 | Urban Off Peak |  |  | 10 | 130 | 0 | 0 | 0.002 | 0 | 0 | 0 | 1 | 0% | 0 | 70 | 0.002
L-Category | Petrol | Motorcycles 4-stroke >750 cm³ | Euro 4 |  | NH3 | Rural |  |  | 10 | 130 | 0 | 0 | 0.002 | 0 | 0 | 0 | 1 | 0% | 0 | 70 | 0.002
L-Category | Petrol | Motorcycles 4-stroke >750 cm³ | Euro 4 |  | NH3 | Highway |  |  | 10 | 130 | 0 | 0 | 0.002 | 0 | 0 | 0 | 1 | 0% | 0 | 70 | 0.002
L-Category | Petrol | Motorcycles 4-stroke >750 cm³ | Euro 4 |  | N2O | Urban Peak |  |  | 10 | 130 | 0 | 0 | 0.002 | 0 | 0 | 0 | 1 | 0% | 0 | 70 | 0.002
L-Category | Petrol | Motorcycles 4-stroke >750 cm³ | Euro 4 |  | N2O | Urban Off Peak |  |  | 10 | 130 | 0 | 0 | 0.002 | 0 | 0 | 0 | 1 | 0% | 0 | 70 | 0.002
L-Category | Petrol | Motorcycles 4-stroke >750 cm³ | Euro 4 |  | N2O | Rural |  |  | 10 | 130 | 0 | 0 | 0.002 | 0 | 0 | 0 | 1 | 0% | 0 | 70 | 0.002
L-Category | Petrol | Motorcycles 4-stroke >750 cm³ | Euro 4 |  | N2O | Highway |  |  | 10 | 130 | 0 | 0 | 0.002 | 0 | 0 | 0 | 1 | 0% | 0 | 70 | 0.002
L-Category | Petrol | Motorcycles 4-stroke >750 cm³ | Euro 4 |  | SPN23 |  |  |  | 5 | 110 | 0 | 0 | 853571428571.429 | 0 | 0 | 0 | 1 | 0% | 0 | 70 | 853571428571.429
L-Category | Petrol | Motorcycles 4-stroke >750 cm³ | Euro 5 |  | CO |  |  |  | 10 | 130 | 0.084478 | -4.9716 | 269.1416 | -2108.7037 | -0.2292 | 36.8534 | -317.6198 | 0% | 0 | 70 | 0.26773
L-Category | Petrol | Motorcycles 4-stroke >750 cm³ | Euro 5 |  | NOx |  |  |  | 10 | 130 | 0.0007967 | -0.041537 | 5.2893 | -47.9745 | -0.063916 | 10.1572 | -93.4063 | 0% | 0 | 70 | 0.018397
L-Category | Petrol | Motorcycles 4-stroke >750 cm³ | Euro 5 |  | VOC |  |  |  | 10 | 130 | 0.019734 | -1.1156 | 73.3381 | -545.1257 | -0.45693 | 82.2298 | -625.6935 | 0% | 0 | 70 | 0.029107
L-Category | Petrol | Motorcycles 4-stroke >750 cm³ | Euro 5 |  | PM Exhaust | Urban Peak |  |  | 10 | 130 | 0 | 0 | 0.00102 | 0 | 0 | 0 | 1 | 0% | 0 | 70 | 0.00102
L-Category | Petrol | Motorcycles 4-stroke >750 cm³ | Euro 5 |  | PM Exhaust | Urban Off Peak |  |  | 10 | 130 | 0 | 0 | 0.00102 | 0 | 0 | 0 | 1 | 0% | 0 | 70 | 0.00102
L-Category | Petrol | Motorcycles 4-stroke >750 cm³ | Euro 5 |  | PM Exhaust | Rural |  |  | 10 | 130 | 0 | 0 | 0.00102 | 0 | 0 | 0 | 1 | 0% | 0 | 70 | 0.00102
L-Category | Petrol | Motorcycles 4-stroke >750 cm³ | Euro 5 |  | PM Exhaust | Highway |  |  | 10 | 130 | 0 | 0 | 0.00102 | 0 | 0 | 0 | 1 | 0% | 0 | 70 | 0.00102
L-Category | Petrol | Motorcycles 4-stroke >750 cm³ | Euro 5 |  | EC |  |  |  | 10 | 130 | 0.033472 | 3.4365 | 456.0238 | -4353.5598 | -0.056762 | 12.6252 | -107.5547 | 0% | 0 | 70 | 1.603
L-Category | Petrol | Motorcycles 4-stroke >750 cm³ | Euro 5 |  | CH4 | Urban Peak |  |  | 10 | 130 | 0 | 0 | 0.015 | 0 | 0 | 0 | 1 | 0% | 0 | 70 | 0.015
L-Category | Petrol | Motorcycles 4-stroke >750 cm³ | Euro 5 |  | CH4 | Urban Off Peak |  |  | 10 | 130 | 0 | 0 | 0.015 | 0 | 0 | 0 | 1 | 0% | 0 | 70 | 0.015
L-Category | Petrol | Motorcycles 4-stroke >750 cm³ | Euro 5 |  | CH4 | Rural |  |  | 10 | 130 | 0 | 0 | 0.007 | 0 | 0 | 0 | 1 | 0% | 0 | 70 | 0.007
L-Category | Petrol | Motorcycles 4-stroke >750 cm³ | Euro 5 |  | CH4 | Highway |  |  | 10 | 130 | 0 | 0 | 0.01 | 0 | 0 | 0 | 1 | 0% | 0 | 70 | 0.01
L-Category | Petrol | Motorcycles 4-stroke >750 cm³ | Euro 5 |  | NH3 | Urban Peak |  |  | 10 | 130 | 0 | 0 | 0.002 | 0 | 0 | 0 | 1 | 0% | 0 | 70 | 0.002
L-Category | Petrol | Motorcycles 4-stroke >750 cm³ | Euro 5 |  | NH3 | Urban Off Peak |  |  | 10 | 130 | 0 | 0 | 0.002 | 0 | 0 | 0 | 1 | 0% | 0 | 70 | 0.002
L-Category | Petrol | Motorcycles 4-stroke >750 cm³ | Euro 5 |  | NH3 | Rural |  |  | 10 | 130 | 0 | 0 | 0.002 | 0 | 0 | 0 | 1 | 0% | 0 | 70 | 0.002
L-Category | Petrol | Motorcycles 4-stroke >750 cm³ | Euro 5 |  | NH3 | Highway |  |  | 10 | 130 | 0 | 0 | 0.002 | 0 | 0 | 0 | 1 | 0% | 0 | 70 | 0.002
L-Category | Petrol | Motorcycles 4-stroke >750 cm³ | Euro 5 |  | N2O | Urban Peak |  |  | 10 | 130 | 0 | 0 | 0.002 | 0 | 0 | 0 | 1 | 0% | 0 | 70 | 0.002
L-Category | Petrol | Motorcycles 4-stroke >750 cm³ | Euro 5 |  | N2O | Urban Off Peak |  |  | 10 | 130 | 0 | 0 | 0.002 | 0 | 0 | 0 | 1 | 0% | 0 | 70 | 0.002
L-Category | Petrol | Motorcycles 4-stroke >750 cm³ | Euro 5 |  | N2O | Rural |  |  | 10 | 130 | 0 | 0 | 0.002 | 0 | 0 | 0 | 1 | 0% | 0 | 70 | 0.002
L-Category | Petrol | Motorcycles 4-stroke >750 cm³ | Euro 5 |  | N2O | Highway |  |  | 10 | 130 | 0 | 0 | 0.002 | 0 | 0 | 0 | 1 | 0% | 0 | 70 | 0.002
L-Category | Petrol | Motorcycles 4-stroke >750 cm³ | Euro 5 |  | SPN23 |  |  |  | 5 | 130 | 0 | 0 | 100000000000 | 0 | 0 | 0 | 1 | 0% | 0 | 70 | 100000000000
L-Category | Petrol | Quad & ATVs | Euro 1 |  | CO |  |  |  | 10 | 110 | 0 | 0 | 11.8127 | 0 | 0 | 0 | 1 | 0% | 0 | 70 | 11.8127
L-Category | Petrol | Quad & ATVs | Euro 1 |  | NOx |  |  |  | 10 | 110 | 0 | 0 | 0.39616 | 0 | 0 | 0 | 1 | 0% | 0 | 70 | 0.39616
L-Category | Petrol | Quad & ATVs | Euro 1 |  | VOC |  |  |  | 10 | 110 | 0 | 0 | 0.88394 | 0 | 0 | 0 | 1 | 0% | 0 | 70 | 0.88394
L-Category | Petrol | Quad & ATVs | Euro 1 |  | PM Exhaust | Urban Peak |  |  | 10 | 110 | 0 | 0 | 0.0073292 | 0 | 0 | 0 | 1 | 0% | 0 | 70 | 0.0073292
L-Category | Petrol | Quad & ATVs | Euro 1 |  | PM Exhaust | Urban Off Peak |  |  | 10 | 110 | 0 | 0 | 0.0073292 | 0 | 0 | 0 | 1 | 0% | 0 | 70 | 0.0073292
L-Category | Petrol | Quad & ATVs | Euro 1 |  | PM Exhaust | Rural |  |  | 10 | 110 | 0 | 0 | 0.0073292 | 0 | 0 | 0 | 1 | 0% | 0 | 70 | 0.0073292
L-Category | Petrol | Quad & ATVs | Euro 1 |  | PM Exhaust | Highway |  |  | 10 | 110 | 0 | 0 | 0.0073292 | 0 | 0 | 0 | 1 | 0% | 0 | 70 | 0.0073292
L-Category | Petrol | Quad & ATVs | Euro 1 |  | EC |  |  |  | 10 | 110 | 0 | 0 | 2.5009 | 0 | 0 | 0 | 1 | 0% | 0 | 70 | 2.5009
L-Category | Petrol | Quad & ATVs | Euro 1 |  | CH4 | Urban Peak |  |  | 10 | 110 | 0 | 0 | 200 | 0 | 0 | 0 | 1000 | 54% | 0 | 70 | 0.092
L-Category | Petrol | Quad & ATVs | Euro 1 |  | CH4 | Urban Off Peak |  |  | 10 | 110 | 0 | 0 | 200 | 0 | 0 | 0 | 1000 | 54% | 0 | 70 | 0.092
L-Category | Petrol | Quad & ATVs | Euro 1 |  | CH4 | Rural |  |  | 10 | 110 | 0 | 0 | 200 | 0 | 0 | 0 | 1000 | 54% | 0 | 70 | 0.092
L-Category | Petrol | Quad & ATVs | Euro 1 |  | CH4 | Highway |  |  | 10 | 110 | 0 | 0 | 200 | 0 | 0 | 0 | 1000 | 23% | 0 | 70 | 0.154
L-Category | Petrol | Quad & ATVs | Euro 1 |  | NH3 | Urban Peak |  |  | 10 | 130 | 0 | 0 | 0.002 | 0 | 0 | 0 | 1 | 0% | 0 | 70 | 0.002
L-Category | Petrol | Quad & ATVs | Euro 1 |  | NH3 | Urban Off Peak |  |  | 10 | 130 | 0 | 0 | 0.002 | 0 | 0 | 0 | 1 | 0% | 0 | 70 | 0.002
L-Category | Petrol | Quad & ATVs | Euro 1 |  | NH3 | Rural |  |  | 10 | 130 | 0 | 0 | 0.002 | 0 | 0 | 0 | 1 | 0% | 0 | 70 | 0.002
L-Category | Petrol | Quad & ATVs | Euro 1 |  | NH3 | Highway |  |  | 10 | 130 | 0 | 0 | 0.002 | 0 | 0 | 0 | 1 | 0% | 0 | 70 | 0.002
L-Category | Petrol | Quad & ATVs | Euro 1 |  | N2O | Urban Peak |  |  | 10 | 130 | 0 | 0 | 0.002 | 0 | 0 | 0 | 1 | 0% | 0 | 70 | 0.002
L-Category | Petrol | Quad & ATVs | Euro 1 |  | N2O | Urban Off Peak |  |  | 10 | 130 | 0 | 0 | 0.002 | 0 | 0 | 0 | 1 | 0% | 0 | 70 | 0.002
L-Category | Petrol | Quad & ATVs | Euro 1 |  | N2O | Rural |  |  | 10 | 130 | 0 | 0 | 0.002 | 0 | 0 | 0 | 1 | 0% | 0 | 70 | 0.002
L-Category | Petrol | Quad & ATVs | Euro 1 |  | N2O | Highway |  |  | 10 | 130 | 0 | 0 | 0.002 | 0 | 0 | 0 | 1 | 0% | 0 | 70 | 0.002
L-Category | Petrol | Quad & ATVs | Euro 1 |  | SPN23 |  |  |  | 5 | 110 | 0 | 0 | 5800000000000 | 0 | 0 | 0 | 1 | 0% | 0 | 70 | 5800000000000
L-Category | Petrol | Quad & ATVs | Euro 2 |  | CO |  |  |  | 10 | 110 | 0 | 0 | 6.8908 | 0 | 0 | 0 | 1 | 0% | 0 | 70 | 6.8908
L-Category | Petrol | Quad & ATVs | Euro 2 |  | NOx |  |  |  | 10 | 110 | 0 | 0 | 0.39616 | 0 | 0 | 0 | 1 | 0% | 0 | 70 | 0.39616
L-Category | Petrol | Quad & ATVs | Euro 2 |  | VOC |  |  |  | 10 | 110 | 0 | 0 | 0.22786 | 0 | 0 | 0 | 1 | 0% | 0 | 70 | 0.22786
L-Category | Petrol | Quad & ATVs | Euro 2 |  | PM Exhaust | Urban Peak |  |  | 10 | 110 | 0 | 0 | 0.0036646 | 0 | 0 | 0 | 1 | 0% | 0 | 70 | 0.0036646
L-Category | Petrol | Quad & ATVs | Euro 2 |  | PM Exhaust | Urban Off Peak |  |  | 10 | 110 | 0 | 0 | 0.0036646 | 0 | 0 | 0 | 1 | 0% | 0 | 70 | 0.0036646
L-Category | Petrol | Quad & ATVs | Euro 2 |  | PM Exhaust | Rural |  |  | 10 | 110 | 0 | 0 | 0.0036646 | 0 | 0 | 0 | 1 | 0% | 0 | 70 | 0.0036646
L-Category | Petrol | Quad & ATVs | Euro 2 |  | PM Exhaust | Highway |  |  | 10 | 110 | 0 | 0 | 0.0036646 | 0 | 0 | 0 | 1 | 0% | 0 | 70 | 0.0036646
L-Category | Petrol | Quad & ATVs | Euro 2 |  | EC |  |  |  | 10 | 110 | 0 | 0 | 2.5009 | 0 | 0 | 0 | 1 | 0% | 0 | 70 | 2.5009
L-Category | Petrol | Quad & ATVs | Euro 2 |  | CH4 | Urban Peak |  |  | 10 | 110 | 0 | 0 | 200 | 0 | 0 | 0 | 1000 | 58% | 0 | 70 | 0.084
L-Category | Petrol | Quad & ATVs | Euro 2 |  | CH4 | Urban Off Peak |  |  | 10 | 110 | 0 | 0 | 200 | 0 | 0 | 0 | 1000 | 58% | 0 | 70 | 0.084
L-Category | Petrol | Quad & ATVs | Euro 2 |  | CH4 | Rural |  |  | 10 | 110 | 0 | 0 | 200 | 0 | 0 | 0 | 1000 | 69% | 0 | 70 | 0.062
L-Category | Petrol | Quad & ATVs | Euro 2 |  | CH4 | Highway |  |  | 10 | 110 | 0 | 0 | 200 | 0 | 0 | 0 | 1000 | 49% | 0 | 70 | 0.102
L-Category | Petrol | Quad & ATVs | Euro 2 |  | NH3 | Urban Peak |  |  | 10 | 130 | 0 | 0 | 0.002 | 0 | 0 | 0 | 1 | 0% | 0 | 70 | 0.002
L-Category | Petrol | Quad & ATVs | Euro 2 |  | NH3 | Urban Off Peak |  |  | 10 | 130 | 0 | 0 | 0.002 | 0 | 0 | 0 | 1 | 0% | 0 | 70 | 0.002
L-Category | Petrol | Quad & ATVs | Euro 2 |  | NH3 | Rural |  |  | 10 | 130 | 0 | 0 | 0.002 | 0 | 0 | 0 | 1 | 0% | 0 | 70 | 0.002
L-Category | Petrol | Quad & ATVs | Euro 2 |  | NH3 | Highway |  |  | 10 | 130 | 0 | 0 | 0.002 | 0 | 0 | 0 | 1 | 0% | 0 | 70 | 0.002
L-Category | Petrol | Quad & ATVs | Euro 2 |  | N2O | Urban Peak |  |  | 10 | 130 | 0 | 0 | 0.002 | 0 | 0 | 0 | 1 | 0% | 0 | 70 | 0.002
L-Category | Petrol | Quad & ATVs | Euro 2 |  | N2O | Urban Off Peak |  |  | 10 | 130 | 0 | 0 | 0.002 | 0 | 0 | 0 | 1 | 0% | 0 | 70 | 0.002
L-Category | Petrol | Quad & ATVs | Euro 2 |  | N2O | Rural |  |  | 10 | 130 | 0 | 0 | 0.002 | 0 | 0 | 0 | 1 | 0% | 0 | 70 | 0.002
L-Category | Petrol | Quad & ATVs | Euro 2 |  | N2O | Highway |  |  | 10 | 130 | 0 | 0 | 0.002 | 0 | 0 | 0 | 1 | 0% | 0 | 70 | 0.002
L-Category | Petrol | Quad & ATVs | Euro 2 |  | SPN23 |  |  |  | 5 | 110 | 0 | 0 | 2900000000000 | 0 | 0 | 0 | 1 | 0% | 0 | 70 | 2900000000000
L-Category | Petrol | Quad & ATVs | Euro 3 |  | CO |  |  |  | 10 | 110 | 0 | 0 | 6.8908 | 0 | 0 | 0 | 1 | 0% | 0 | 70 | 6.8908
L-Category | Petrol | Quad & ATVs | Euro 3 |  | NOx |  |  |  | 10 | 110 | 0 | 0 | 0.39616 | 0 | 0 | 0 | 1 | 0% | 0 | 70 | 0.39616
L-Category | Petrol | Quad & ATVs | Euro 3 |  | VOC |  |  |  | 10 | 110 | 0 | 0 | 0.22786 | 0 | 0 | 0 | 1 | 0% | 0 | 70 | 0.22786
L-Category | Petrol | Quad & ATVs | Euro 3 |  | PM Exhaust | Urban Peak |  |  | 10 | 110 | 0 | 0 | 0.0036646 | 0 | 0 | 0 | 1 | 0% | 0 | 70 | 0.0036646
L-Category | Petrol | Quad & ATVs | Euro 3 |  | PM Exhaust | Urban Off Peak |  |  | 10 | 110 | 0 | 0 | 0.0036646 | 0 | 0 | 0 | 1 | 0% | 0 | 70 | 0.0036646
L-Category | Petrol | Quad & ATVs | Euro 3 |  | PM Exhaust | Rural |  |  | 10 | 110 | 0 | 0 | 0.0036646 | 0 | 0 | 0 | 1 | 0% | 0 | 70 | 0.0036646
L-Category | Petrol | Quad & ATVs | Euro 3 |  | PM Exhaust | Highway |  |  | 10 | 110 | 0 | 0 | 0.0036646 | 0 | 0 | 0 | 1 | 0% | 0 | 70 | 0.0036646
L-Category | Petrol | Quad & ATVs | Euro 3 |  | EC |  |  |  | 10 | 110 | 0 | 0 | 2.5009 | 0 | 0 | 0 | 1 | 0% | 0 | 70 | 2.5009
L-Category | Petrol | Quad & ATVs | Euro 3 |  | CH4 | Urban Peak |  |  | 10 | 110 | 0 | 0 | 200 | 0 | 0 | 0 | 1000 | 75% | 0 | 70 | 0.05
L-Category | Petrol | Quad & ATVs | Euro 3 |  | CH4 | Urban Off Peak |  |  | 10 | 110 | 0 | 0 | 200 | 0 | 0 | 0 | 1000 | 75% | 0 | 70 | 0.05
L-Category | Petrol | Quad & ATVs | Euro 3 |  | CH4 | Rural |  |  | 10 | 110 | 0 | 0 | 200 | 0 | 0 | 0 | 1000 | 89% | 0 | 70 | 0.022
L-Category | Petrol | Quad & ATVs | Euro 3 |  | CH4 | Highway |  |  | 10 | 110 | 0 | 0 | 200 | 0 | 0 | 0 | 1000 | 85% | 0 | 70 | 0.03
L-Category | Petrol | Quad & ATVs | Euro 3 |  | NH3 | Urban Peak |  |  | 10 | 130 | 0 | 0 | 0.002 | 0 | 0 | 0 | 1 | 0% | 0 | 70 | 0.002
L-Category | Petrol | Quad & ATVs | Euro 3 |  | NH3 | Urban Off Peak |  |  | 10 | 130 | 0 | 0 | 0.002 | 0 | 0 | 0 | 1 | 0% | 0 | 70 | 0.002
L-Category | Petrol | Quad & ATVs | Euro 3 |  | NH3 | Rural |  |  | 10 | 130 | 0 | 0 | 0.002 | 0 | 0 | 0 | 1 | 0% | 0 | 70 | 0.002
L-Category | Petrol | Quad & ATVs | Euro 3 |  | NH3 | Highway |  |  | 10 | 130 | 0 | 0 | 0.002 | 0 | 0 | 0 | 1 | 0% | 0 | 70 | 0.002
L-Category | Petrol | Quad & ATVs | Euro 3 |  | N2O | Urban Peak |  |  | 10 | 130 | 0 | 0 | 0.002 | 0 | 0 | 0 | 1 | 0% | 0 | 70 | 0.002
L-Category | Petrol | Quad & ATVs | Euro 3 |  | N2O | Urban Off Peak |  |  | 10 | 130 | 0 | 0 | 0.002 | 0 | 0 | 0 | 1 | 0% | 0 | 70 | 0.002
L-Category | Petrol | Quad & ATVs | Euro 3 |  | N2O | Rural |  |  | 10 | 130 | 0 | 0 | 0.002 | 0 | 0 | 0 | 1 | 0% | 0 | 70 | 0.002
L-Category | Petrol | Quad & ATVs | Euro 3 |  | N2O | Highway |  |  | 10 | 130 | 0 | 0 | 0.002 | 0 | 0 | 0 | 1 | 0% | 0 | 70 | 0.002
L-Category | Petrol | Quad & ATVs | Euro 3 |  | SPN23 |  |  |  | 5 | 110 | 0 | 0 | 2900000000000 | 0 | 0 | 0 | 1 | 0% | 0 | 70 | 2900000000000
L-Category | Petrol | Quad & ATVs | Euro 4 |  | CO |  |  |  | 10 | 110 | 0 | 0 | 1.591 | 0 | 0 | 0 | 1 | 0% | 0 | 70 | 1.591
L-Category | Petrol | Quad & ATVs | Euro 4 |  | NOx |  |  |  | 10 | 110 | 0 | 0 | 0.24694 | 0 | 0 | 0 | 1 | 0% | 0 | 70 | 0.24694
L-Category | Petrol | Quad & ATVs | Euro 4 |  | VOC |  |  |  | 10 | 110 | 0 | 0 | 0.22786 | 0 | 0 | 0 | 1 | 0% | 0 | 70 | 0.22786
L-Category | Petrol | Quad & ATVs | Euro 4 |  | PM Exhaust | Urban Peak |  |  | 10 | 110 | 0 | 0 | 0.0036646 | 0 | 0 | 0 | 1 | 0% | 0 | 70 | 0.0036646
L-Category | Petrol | Quad & ATVs | Euro 4 |  | PM Exhaust | Urban Off Peak |  |  | 10 | 110 | 0 | 0 | 0.0036646 | 0 | 0 | 0 | 1 | 0% | 0 | 70 | 0.0036646
L-Category | Petrol | Quad & ATVs | Euro 4 |  | PM Exhaust | Rural |  |  | 10 | 110 | 0 | 0 | 0.0036646 | 0 | 0 | 0 | 1 | 0% | 0 | 70 | 0.0036646
L-Category | Petrol | Quad & ATVs | Euro 4 |  | PM Exhaust | Highway |  |  | 10 | 110 | 0 | 0 | 0.0036646 | 0 | 0 | 0 | 1 | 0% | 0 | 70 | 0.0036646
L-Category | Petrol | Quad & ATVs | Euro 4 |  | EC |  |  |  | 10 | 110 | 0 | 0 | 2.4259 | 0 | 0 | 0 | 1 | 0% | 0 | 70 | 2.4259
L-Category | Petrol | Quad & ATVs | Euro 4 |  | CH4 | Urban Peak |  |  | 10 | 110 | 0 | 0 | 200 | 0 | 0 | 0 | 1000 | 75% | 0 | 70 | 0.05
L-Category | Petrol | Quad & ATVs | Euro 4 |  | CH4 | Urban Off Peak |  |  | 10 | 110 | 0 | 0 | 200 | 0 | 0 | 0 | 1000 | 75% | 0 | 70 | 0.05
L-Category | Petrol | Quad & ATVs | Euro 4 |  | CH4 | Rural |  |  | 10 | 110 | 0 | 0 | 200 | 0 | 0 | 0 | 1000 | 89% | 0 | 70 | 0.022
L-Category | Petrol | Quad & ATVs | Euro 4 |  | CH4 | Highway |  |  | 10 | 110 | 0 | 0 | 200 | 0 | 0 | 0 | 1000 | 85% | 0 | 70 | 0.03
L-Category | Petrol | Quad & ATVs | Euro 4 |  | NH3 | Urban Peak |  |  | 10 | 130 | 0 | 0 | 0.002 | 0 | 0 | 0 | 1 | 0% | 0 | 70 | 0.002
L-Category | Petrol | Quad & ATVs | Euro 4 |  | NH3 | Urban Off Peak |  |  | 10 | 130 | 0 | 0 | 0.002 | 0 | 0 | 0 | 1 | 0% | 0 | 70 | 0.002
L-Category | Petrol | Quad & ATVs | Euro 4 |  | NH3 | Rural |  |  | 10 | 130 | 0 | 0 | 0.002 | 0 | 0 | 0 | 1 | 0% | 0 | 70 | 0.002
L-Category | Petrol | Quad & ATVs | Euro 4 |  | NH3 | Highway |  |  | 10 | 130 | 0 | 0 | 0.002 | 0 | 0 | 0 | 1 | 0% | 0 | 70 | 0.002
L-Category | Petrol | Quad & ATVs | Euro 4 |  | N2O | Urban Peak |  |  | 10 | 130 | 0 | 0 | 0.002 | 0 | 0 | 0 | 1 | 0% | 0 | 70 | 0.002
L-Category | Petrol | Quad & ATVs | Euro 4 |  | N2O | Urban Off Peak |  |  | 10 | 130 | 0 | 0 | 0.002 | 0 | 0 | 0 | 1 | 0% | 0 | 70 | 0.002
L-Category | Petrol | Quad & ATVs | Euro 4 |  | N2O | Rural |  |  | 10 | 130 | 0 | 0 | 0.002 | 0 | 0 | 0 | 1 | 0% | 0 | 70 | 0.002
L-Category | Petrol | Quad & ATVs | Euro 4 |  | N2O | Highway |  |  | 10 | 130 | 0 | 0 | 0.002 | 0 | 0 | 0 | 1 | 0% | 0 | 70 | 0.002
L-Category | Petrol | Quad & ATVs | Euro 4 |  | SPN23 |  |  |  | 5 | 110 | 0 | 0 | 1000000000000 | 0 | 0 | 0 | 1 | 0% | 0 | 70 | 1000000000000
L-Category | Petrol | Quad & ATVs | Euro 5 |  | CO |  |  |  | 10 | 110 | 0 | 0 | 0.88684 | 0 | 0 | 0 | 1 | 0% | 0 | 70 | 0.88684
L-Category | Petrol | Quad & ATVs | Euro 5 |  | NOx |  |  |  | 10 | 110 | 0 | 0 | 0.079232 | 0 | 0 | 0 | 1 | 0% | 0 | 70 | 0.079232
L-Category | Petrol | Quad & ATVs | Euro 5 |  | VOC |  |  |  | 10 | 110 | 0 | 0 | 0.1 | 0 | 0 | 0 | 1 | 0% | 0 | 70 | 0.1
L-Category | Petrol | Quad & ATVs | Euro 5 |  | PM Exhaust | Urban Peak |  |  | 10 | 110 | 0 | 0 | 0.0036646 | 0 | 0 | 0 | 1 | 0% | 0 | 70 | 0.0036646
L-Category | Petrol | Quad & ATVs | Euro 5 |  | PM Exhaust | Urban Off Peak |  |  | 10 | 110 | 0 | 0 | 0.0036646 | 0 | 0 | 0 | 1 | 0% | 0 | 70 | 0.0036646
L-Category | Petrol | Quad & ATVs | Euro 5 |  | PM Exhaust | Rural |  |  | 10 | 110 | 0 | 0 | 0.0036646 | 0 | 0 | 0 | 1 | 0% | 0 | 70 | 0.0036646
L-Category | Petrol | Quad & ATVs | Euro 5 |  | PM Exhaust | Highway |  |  | 10 | 110 | 0 | 0 | 0.0036646 | 0 | 0 | 0 | 1 | 0% | 0 | 70 | 0.0036646
L-Category | Petrol | Quad & ATVs | Euro 5 |  | EC |  |  |  | 10 | 110 | 0 | 0 | 2.4259 | 0 | 0 | 0 | 1 | 0% | 0 | 70 | 2.4259
L-Category | Petrol | Quad & ATVs | Euro 5 |  | CH4 | Urban Peak |  |  | 10 | 110 | 0 | 0 | 200 | 0 | 0 | 0 | 1000 | 75% | 0 | 70 | 0.05
L-Category | Petrol | Quad & ATVs | Euro 5 |  | CH4 | Urban Off Peak |  |  | 10 | 110 | 0 | 0 | 200 | 0 | 0 | 0 | 1000 | 75% | 0 | 70 | 0.05
L-Category | Petrol | Quad & ATVs | Euro 5 |  | CH4 | Rural |  |  | 10 | 110 | 0 | 0 | 200 | 0 | 0 | 0 | 1000 | 89% | 0 | 70 | 0.022
L-Category | Petrol | Quad & ATVs | Euro 5 |  | CH4 | Highway |  |  | 10 | 110 | 0 | 0 | 200 | 0 | 0 | 0 | 1000 | 85% | 0 | 70 | 0.03
L-Category | Petrol | Quad & ATVs | Euro 5 |  | NH3 | Urban Peak |  |  | 10 | 130 | 0 | 0 | 0.002 | 0 | 0 | 0 | 1 | 0% | 0 | 70 | 0.002
L-Category | Petrol | Quad & ATVs | Euro 5 |  | NH3 | Urban Off Peak |  |  | 10 | 130 | 0 | 0 | 0.002 | 0 | 0 | 0 | 1 | 0% | 0 | 70 | 0.002
L-Category | Petrol | Quad & ATVs | Euro 5 |  | NH3 | Rural |  |  | 10 | 130 | 0 | 0 | 0.002 | 0 | 0 | 0 | 1 | 0% | 0 | 70 | 0.002
L-Category | Petrol | Quad & ATVs | Euro 5 |  | NH3 | Highway |  |  | 10 | 130 | 0 | 0 | 0.002 | 0 | 0 | 0 | 1 | 0% | 0 | 70 | 0.002
L-Category | Petrol | Quad & ATVs | Euro 5 |  | N2O | Urban Peak |  |  | 10 | 130 | 0 | 0 | 0.002 | 0 | 0 | 0 | 1 | 0% | 0 | 70 | 0.002
L-Category | Petrol | Quad & ATVs | Euro 5 |  | N2O | Urban Off Peak |  |  | 10 | 130 | 0 | 0 | 0.002 | 0 | 0 | 0 | 1 | 0% | 0 | 70 | 0.002
L-Category | Petrol | Quad & ATVs | Euro 5 |  | N2O | Rural |  |  | 10 | 130 | 0 | 0 | 0.002 | 0 | 0 | 0 | 1 | 0% | 0 | 70 | 0.002
L-Category | Petrol | Quad & ATVs | Euro 5 |  | N2O | Highway |  |  | 10 | 130 | 0 | 0 | 0.002 | 0 | 0 | 0 | 1 | 0% | 0 | 70 | 0.002
L-Category | Petrol | Quad & ATVs | Euro 5 |  | SPN23 |  |  |  | 5 | 110 | 0 | 0 | 1000000000000 | 0 | 0 | 0 | 1 | 0% | 0 | 70 | 1000000000000
L-Category | Diesel | Micro-car | Euro 1 |  | CO |  |  |  | 10 | 110 | 0 | 0 | 0.53 | 0 | 0 | 0 | 1 | 0% | 0 | 70 | 0.53
L-Category | Diesel | Micro-car | Euro 1 |  | NOx |  |  |  | 10 | 110 | 0 | 0 | 0.6 | 0 | 0 | 0 | 1 | 0% | 0 | 70 | 0.6
L-Category | Diesel | Micro-car | Euro 1 |  | VOC |  |  |  | 10 | 110 | 0 | 0 | 0.86 | 0 | 0 | 0 | 1 | 0% | 0 | 70 | 0.86
L-Category | Diesel | Micro-car | Euro 1 |  | PM Exhaust |  |  |  | 10 | 110 | 0 | 0 | 0.037 | 0 | 0 | 0 | 1 | 0% | 0 | 70 | 0.037
L-Category | Diesel | Micro-car | Euro 1 |  | EC |  |  |  | 10 | 110 | 0 | 0 | 1.3198 | 0 | 0 | 0 | 1 | 0% | 0 | 70 | 1.3198
L-Category | Diesel | Micro-car | Euro 1 |  | CH4 | Urban Peak |  |  | 10 | 130 | 0 | 0 | 11 | 0 | 0 | 0 | 1000 | 0% | 0 | 70 | 0.011
L-Category | Diesel | Micro-car | Euro 1 |  | CH4 | Urban Off Peak |  |  | 10 | 130 | 0 | 0 | 11 | 0 | 0 | 0 | 1000 | 0% | 0 | 70 | 0.011
L-Category | Diesel | Micro-car | Euro 1 |  | CH4 | Rural |  |  | 10 | 130 | 0 | 0 | 9 | 0 | 0 | 0 | 1000 | 0% | 0 | 70 | 0.009
L-Category | Diesel | Micro-car | Euro 1 |  | CH4 | Highway |  |  | 10 | 130 | 0 | 0 | 3 | 0 | 0 | 0 | 1000 | 0% | 0 | 70 | 0.003
L-Category | Diesel | Micro-car | Euro 1 |  | SPN23 |  |  |  | 5 | 110 | 0 | 0 | 80000000000000 | 0 | 0 | 0 | 1 | 0% | 0 | 70 | 80000000000000
L-Category | Diesel | Micro-car | Euro 2 |  | CO |  |  |  | 10 | 110 | 0 | 0 | 0.53 | 0 | 0 | 0 | 1 | 0% | 0 | 70 | 0.53
L-Category | Diesel | Micro-car | Euro 2 |  | NOx |  |  |  | 10 | 110 | 0 | 0 | 0.6 | 0 | 0 | 0 | 1 | 0% | 0 | 70 | 0.6
L-Category | Diesel | Micro-car | Euro 2 |  | VOC |  |  |  | 10 | 110 | 0 | 0 | 0.86 | 0 | 0 | 0 | 1 | 0% | 0 | 70 | 0.86
L-Category | Diesel | Micro-car | Euro 2 |  | PM Exhaust |  |  |  | 10 | 110 | 0 | 0 | 0.037 | 0 | 0 | 0 | 1 | 0% | 0 | 70 | 0.037
L-Category | Diesel | Micro-car | Euro 2 |  | EC |  |  |  | 10 | 110 | 0 | 0 | 1.3198 | 0 | 0 | 0 | 1 | 0% | 0 | 70 | 1.3198
L-Category | Diesel | Micro-car | Euro 2 |  | CH4 | Urban Peak |  |  | 10 | 130 | 0 | 0 | 7 | 0 | 0 | 0 | 1000 | 0% | 0 | 70 | 0.007
L-Category | Diesel | Micro-car | Euro 2 |  | CH4 | Urban Off Peak |  |  | 10 | 130 | 0 | 0 | 7 | 0 | 0 | 0 | 1000 | 0% | 0 | 70 | 0.007
L-Category | Diesel | Micro-car | Euro 2 |  | CH4 | Rural |  |  | 10 | 130 | 0 | 0 | 3 | 0 | 0 | 0 | 1000 | 0% | 0 | 70 | 0.003
L-Category | Diesel | Micro-car | Euro 2 |  | CH4 | Highway |  |  | 10 | 130 | 0 | 0 | 2 | 0 | 0 | 0 | 1000 | 0% | 0 | 70 | 0.002
L-Category | Diesel | Micro-car | Euro 2 |  | SPN23 |  |  |  | 5 | 110 | 0 | 0 | 40000000000000 | 0 | 0 | 0 | 1 | 0% | 0 | 70 | 40000000000000
L-Category | Diesel | Micro-car | Euro 3 |  | CO |  |  |  | 10 | 110 | 0 | 0 | 0.53 | 0 | 0 | 0 | 1 | 0% | 0 | 70 | 0.53
L-Category | Diesel | Micro-car | Euro 3 |  | NOx |  |  |  | 10 | 110 | 0 | 0 | 0.6 | 0 | 0 | 0 | 1 | 0% | 0 | 70 | 0.6
L-Category | Diesel | Micro-car | Euro 3 |  | VOC |  |  |  | 10 | 110 | 0 | 0 | 0.86 | 0 | 0 | 0 | 1 | 0% | 0 | 70 | 0.86
L-Category | Diesel | Micro-car | Euro 3 |  | PM Exhaust |  |  |  | 10 | 110 | 0 | 0 | 0.037 | 0 | 0 | 0 | 1 | 0% | 0 | 70 | 0.037
L-Category | Diesel | Micro-car | Euro 3 |  | EC |  |  |  | 10 | 110 | 0 | 0 | 1.3198 | 0 | 0 | 0 | 1 | 0% | 0 | 70 | 1.3198
L-Category | Diesel | Micro-car | Euro 3 |  | CH4 | Urban Peak |  |  | 10 | 130 | 0 | 0 | 3 | 0 | 0 | 0 | 1000 | 0% | 0 | 70 | 0.003
L-Category | Diesel | Micro-car | Euro 3 |  | CH4 | Urban Off Peak |  |  | 10 | 130 | 0 | 0 | 3 | 0 | 0 | 0 | 1000 | 0% | 0 | 70 | 0.003
L-Category | Diesel | Micro-car | Euro 3 |  | CH4 | Rural |  |  | 10 | 130 | 0 | 0 | 3 | 0 | 0 | 0 | 1000 | 0% | 0 | 70 | 0.003
L-Category | Diesel | Micro-car | Euro 3 |  | CH4 | Highway |  |  | 10 | 130 | 0 | 0 | 3 | 0 | 0 | 0 | 1000 | 0% | 0 | 70 | 0.003
L-Category | Diesel | Micro-car | Euro 3 |  | SPN23 |  |  |  | 5 | 110 | 0 | 0 | 40000000000000 | 0 | 0 | 0 | 1 | 0% | 0 | 70 | 40000000000000
L-Category | Diesel | Micro-car | Euro 4 |  | CO |  |  |  | 10 | 110 | 0 | 0 | 0.53 | 0 | 0 | 0 | 1 | 0% | 0 | 70 | 0.53
L-Category | Diesel | Micro-car | Euro 4 |  | NOx |  |  |  | 10 | 110 | 0 | 0 | 0.50786 | 0 | 0 | 0 | 1 | 0% | 0 | 70 | 0.50786
L-Category | Diesel | Micro-car | Euro 4 |  | VOC |  |  |  | 10 | 110 | 0 | 0 | 0.1 | 0 | 0 | 0 | 1 | 0% | 0 | 70 | 0.1
L-Category | Diesel | Micro-car | Euro 4 |  | PM Exhaust |  |  |  | 10 | 110 | 0 | 0 | 0.019733 | 0 | 0 | 0 | 1 | 0% | 0 | 70 | 0.019733
L-Category | Diesel | Micro-car | Euro 4 |  | EC |  |  |  | 10 | 110 | 0 | 0 | 1.1878 | 0 | 0 | 0 | 1 | 0% | 0 | 70 | 1.1878
L-Category | Diesel | Micro-car | Euro 4 |  | CH4 | Urban Peak |  |  | 10 | 130 | 0 | 0 | 1.1 | 0 | 0 | 0 | 1000 | 0% | 0 | 70 | 0.0011
L-Category | Diesel | Micro-car | Euro 4 |  | CH4 | Urban Off Peak |  |  | 10 | 130 | 0 | 0 | 1.1 | 0 | 0 | 0 | 1000 | 0% | 0 | 70 | 0.0011
L-Category | Diesel | Micro-car | Euro 4 |  | CH4 | Rural |  |  | 10 | 130 | 0 | 0 | 1.1 | 0 | 0 | 0 | 1000 | 0% | 0 | 70 | 0.0011
L-Category | Diesel | Micro-car | Euro 4 |  | CH4 | Highway |  |  | 10 | 130 | 0 | 0 | 1.1 | 0 | 0 | 0 | 1000 | 0% | 0 | 70 | 0.0011
L-Category | Diesel | Micro-car | Euro 4 |  | SPN23 |  |  |  | 5 | 110 | 0 | 0 | 20000000000000 | 0 | 0 | 0 | 1 | 0% | 0 | 70 | 20000000000000
L-Category | Diesel | Micro-car | Euro 5 |  | CO |  |  |  | 10 | 110 | 0 | 0 | 0.53 | 0 | 0 | 0 | 1 | 0% | 0 | 70 | 0.53
L-Category | Diesel | Micro-car | Euro 5 |  | NOx |  |  |  | 10 | 110 | 0 | 0 | 0.50786 | 0 | 0 | 0 | 1 | 0% | 0 | 70 | 0.50786
L-Category | Diesel | Micro-car | Euro 5 |  | VOC |  |  |  | 10 | 110 | 0 | 0 | 0.1 | 0 | 0 | 0 | 1 | 0% | 0 | 70 | 0.1
L-Category | Diesel | Micro-car | Euro 5 |  | PM Exhaust |  |  |  | 10 | 110 | 0 | 0 | 0.019733 | 0 | 0 | 0 | 1 | 0% | 0 | 70 | 0.019733
L-Category | Diesel | Micro-car | Euro 5 |  | EC |  |  |  | 10 | 110 | 0 | 0 | 1.1878 | 0 | 0 | 0 | 1 | 0% | 0 | 70 | 1.1878
L-Category | Diesel | Micro-car | Euro 5 |  | CH4 | Urban Peak |  |  | 10 | 130 | 0 | 0 | 0.075 | 0 | 0 | 0 | 1000 | 0% | 0 | 70 | 7.5e-05
L-Category | Diesel | Micro-car | Euro 5 |  | CH4 | Urban Off Peak |  |  | 10 | 130 | 0 | 0 | 0.075 | 0 | 0 | 0 | 1000 | 0% | 0 | 70 | 7.5e-05
L-Category | Diesel | Micro-car | Euro 5 |  | CH4 | Rural |  |  | 10 | 130 | 0 | 0 | 0.075 | 0 | 0 | 0 | 1000 | 0% | 0 | 70 | 7.5e-05
L-Category | Diesel | Micro-car | Euro 5 |  | CH4 | Highway |  |  | 10 | 130 | 0 | 0 | 0.075 | 0 | 0 | 0 | 1000 | 0% | 0 | 70 | 7.5e-05
L-Category | Diesel | Micro-car | Euro 5 |  | SPN23 |  |  |  | 5 | 110 | 0 | 0 | 20000000000000 | 0 | 0 | 0 | 1 | 0% | 0 | 70 | 20000000000000
Note on U1: Traianos Karageorgiou: Select speed value in km/h
Note on V1: Traianos Karageorgiou: Hot Emission Factor is provided in [g/km] except for energy consumption [MJ/km], SPN23 [#/km] and PM for HDV [g/kWh]

## COLD_EMISSIONS_PARAMETERS
Category | Fuel | Segment | Euro Standard | Pollutant | Range | Month | Alpha | Beta | Gamma | Min Speed [km/h] | Max Speed [km/h] | Min Temperature [℃] | Max Temperature [℃]
Passenger Cars | Petrol | Mini | Euro 4 | CO | RANGE 1 | January | 0.156 | -0.155 | 3.519 | 5 | 33 | -20 | 15
Passenger Cars | Petrol | Mini | Euro 4 | CO | RANGE 1 | February | 0.156 | -0.155 | 3.519 | 5 | 33 | -20 | 15
Passenger Cars | Petrol | Mini | Euro 4 | CO | RANGE 1 | March | 0.156 | -0.155 | 3.519 | 5 | 33 | -20 | 15
Passenger Cars | Petrol | Mini | Euro 4 | CO | RANGE 1 | April | 0.156 | -0.155 | 3.519 | 5 | 33 | -20 | 15
Passenger Cars | Petrol | Mini | Euro 4 | CO | RANGE 1 | May | 0.156 | -0.155 | 3.519 | 5 | 33 | -20 | 15
Passenger Cars | Petrol | Mini | Euro 4 | CO | RANGE 1 | June | 0.156 | -0.155 | 3.519 | 5 | 33 | -20 | 15
Passenger Cars | Petrol | Mini | Euro 4 | CO | RANGE 1 | July | 0.156 | -0.155 | 3.519 | 5 | 33 | -20 | 15
Passenger Cars | Petrol | Mini | Euro 4 | CO | RANGE 1 | August | 0.156 | -0.155 | 3.519 | 5 | 33 | -20 | 15
Passenger Cars | Petrol | Mini | Euro 4 | CO | RANGE 1 | September | 0.156 | -0.155 | 3.519 | 5 | 33 | -20 | 15
Passenger Cars | Petrol | Mini | Euro 4 | CO | RANGE 1 | October | 0.156 | -0.155 | 3.519 | 5 | 33 | -20 | 15
Passenger Cars | Petrol | Mini | Euro 4 | CO | RANGE 1 | November | 0.156 | -0.155 | 3.519 | 5 | 33 | -20 | 15
Passenger Cars | Petrol | Mini | Euro 4 | CO | RANGE 1 | December | 0.156 | -0.155 | 3.519 | 5 | 33 | -20 | 15
Passenger Cars | Petrol | Mini | Euro 4 | CO | RANGE 2 | January | 0.538 | -0.373 | -6.24 | 33 | 45 | -20 | 15
Passenger Cars | Petrol | Mini | Euro 4 | CO | RANGE 2 | February | 0.538 | -0.373 | -6.24 | 33 | 45 | -20 | 15
Passenger Cars | Petrol | Mini | Euro 4 | CO | RANGE 2 | March | 0.538 | -0.373 | -6.24 | 33 | 45 | -20 | 15
Passenger Cars | Petrol | Mini | Euro 4 | CO | RANGE 2 | April | 0.538 | -0.373 | -6.24 | 33 | 45 | -20 | 15
Passenger Cars | Petrol | Mini | Euro 4 | CO | RANGE 2 | May | 0.538 | -0.373 | -6.24 | 33 | 45 | -20 | 15
Passenger Cars | Petrol | Mini | Euro 4 | CO | RANGE 2 | June | 0.538 | -0.373 | -6.24 | 33 | 45 | -20 | 15
Passenger Cars | Petrol | Mini | Euro 4 | CO | RANGE 2 | July | 0.538 | -0.373 | -6.24 | 33 | 45 | -20 | 15
Passenger Cars | Petrol | Mini | Euro 4 | CO | RANGE 2 | August | 0.538 | -0.373 | -6.24 | 33 | 45 | -20 | 15
Passenger Cars | Petrol | Mini | Euro 4 | CO | RANGE 2 | September | 0.538 | -0.373 | -6.24 | 33 | 45 | -20 | 15
Passenger Cars | Petrol | Mini | Euro 4 | CO | RANGE 2 | October | 0.538 | -0.373 | -6.24 | 33 | 45 | -20 | 15
Passenger Cars | Petrol | Mini | Euro 4 | CO | RANGE 2 | November | 0.538 | -0.373 | -6.24 | 33 | 45 | -20 | 15
Passenger Cars | Petrol | Mini | Euro 4 | CO | RANGE 2 | December | 0.538 | -0.373 | -6.24 | 33 | 45 | -20 | 15
Passenger Cars | Petrol | Mini | Euro 4 | CO | RANGE 3 | January | 0.08032 | -0.444 | 9.826 | 5 | 45 | 15 | 50
Passenger Cars | Petrol | Mini | Euro 4 | CO | RANGE 3 | February | 0.08032 | -0.444 | 9.826 | 5 | 45 | 15 | 50
Passenger Cars | Petrol | Mini | Euro 4 | CO | RANGE 3 | March | 0.08032 | -0.444 | 9.826 | 5 | 45 | 15 | 50
Passenger Cars | Petrol | Mini | Euro 4 | CO | RANGE 3 | April | 0.08032 | -0.444 | 9.826 | 5 | 45 | 15 | 50
Passenger Cars | Petrol | Mini | Euro 4 | CO | RANGE 3 | May | 0.08032 | -0.444 | 9.826 | 5 | 45 | 15 | 50
Passenger Cars | Petrol | Mini | Euro 4 | CO | RANGE 3 | June | 0.08032 | -0.444 | 9.826 | 5 | 45 | 15 | 50
Passenger Cars | Petrol | Mini | Euro 4 | CO | RANGE 3 | July | 0.08032 | -0.444 | 9.826 | 5 | 45 | 15 | 50
Passenger Cars | Petrol | Mini | Euro 4 | CO | RANGE 3 | August | 0.08032 | -0.444 | 9.826 | 5 | 45 | 15 | 50
Passenger Cars | Petrol | Mini | Euro 4 | CO | RANGE 3 | September | 0.08032 | -0.444 | 9.826 | 5 | 45 | 15 | 50
Passenger Cars | Petrol | Mini | Euro 4 | CO | RANGE 3 | October | 0.08032 | -0.444 | 9.826 | 5 | 45 | 15 | 50
Passenger Cars | Petrol | Mini | Euro 4 | CO | RANGE 3 | November | 0.08032 | -0.444 | 9.826 | 5 | 45 | 15 | 50
Passenger Cars | Petrol | Mini | Euro 4 | CO | RANGE 3 | December | 0.08032 | -0.444 | 9.826 | 5 | 45 | 15 | 50
Passenger Cars | Petrol | Mini | Euro 5 | CO | RANGE 1 | January | 0.156 | -0.155 | 3.519 | 5 | 33 | -20 | 15
Passenger Cars | Petrol | Mini | Euro 5 | CO | RANGE 1 | February | 0.156 | -0.155 | 3.519 | 5 | 33 | -20 | 15
Passenger Cars | Petrol | Mini | Euro 5 | CO | RANGE 1 | March | 0.156 | -0.155 | 3.519 | 5 | 33 | -20 | 15
Passenger Cars | Petrol | Mini | Euro 5 | CO | RANGE 1 | April | 0.156 | -0.155 | 3.519 | 5 | 33 | -20 | 15
Passenger Cars | Petrol | Mini | Euro 5 | CO | RANGE 1 | May | 0.156 | -0.155 | 3.519 | 5 | 33 | -20 | 15
Passenger Cars | Petrol | Mini | Euro 5 | CO | RANGE 1 | June | 0.156 | -0.155 | 3.519 | 5 | 33 | -20 | 15
Passenger Cars | Petrol | Mini | Euro 5 | CO | RANGE 1 | July | 0.156 | -0.155 | 3.519 | 5 | 33 | -20 | 15
Passenger Cars | Petrol | Mini | Euro 5 | CO | RANGE 1 | August | 0.156 | -0.155 | 3.519 | 5 | 33 | -20 | 15
Passenger Cars | Petrol | Mini | Euro 5 | CO | RANGE 1 | September | 0.156 | -0.155 | 3.519 | 5 | 33 | -20 | 15
Passenger Cars | Petrol | Mini | Euro 5 | CO | RANGE 1 | October | 0.156 | -0.155 | 3.519 | 5 | 33 | -20 | 15
Passenger Cars | Petrol | Mini | Euro 5 | CO | RANGE 1 | November | 0.156 | -0.155 | 3.519 | 5 | 33 | -20 | 15
Passenger Cars | Petrol | Mini | Euro 5 | CO | RANGE 1 | December | 0.156 | -0.155 | 3.519 | 5 | 33 | -20 | 15
Passenger Cars | Petrol | Mini | Euro 5 | CO | RANGE 2 | January | 0.538 | -0.373 | -6.24 | 33 | 45 | -20 | 15
Passenger Cars | Petrol | Mini | Euro 5 | CO | RANGE 2 | February | 0.538 | -0.373 | -6.24 | 33 | 45 | -20 | 15
Passenger Cars | Petrol | Mini | Euro 5 | CO | RANGE 2 | March | 0.538 | -0.373 | -6.24 | 33 | 45 | -20 | 15
Passenger Cars | Petrol | Mini | Euro 5 | CO | RANGE 2 | April | 0.538 | -0.373 | -6.24 | 33 | 45 | -20 | 15
Passenger Cars | Petrol | Mini | Euro 5 | CO | RANGE 2 | May | 0.538 | -0.373 | -6.24 | 33 | 45 | -20 | 15
Passenger Cars | Petrol | Mini | Euro 5 | CO | RANGE 2 | June | 0.538 | -0.373 | -6.24 | 33 | 45 | -20 | 15
Passenger Cars | Petrol | Mini | Euro 5 | CO | RANGE 2 | July | 0.538 | -0.373 | -6.24 | 33 | 45 | -20 | 15
Passenger Cars | Petrol | Mini | Euro 5 | CO | RANGE 2 | August | 0.538 | -0.373 | -6.24 | 33 | 45 | -20 | 15
Passenger Cars | Petrol | Mini | Euro 5 | CO | RANGE 2 | September | 0.538 | -0.373 | -6.24 | 33 | 45 | -20 | 15
Passenger Cars | Petrol | Mini | Euro 5 | CO | RANGE 2 | October | 0.538 | -0.373 | -6.24 | 33 | 45 | -20 | 15
Passenger Cars | Petrol | Mini | Euro 5 | CO | RANGE 2 | November | 0.538 | -0.373 | -6.24 | 33 | 45 | -20 | 15
Passenger Cars | Petrol | Mini | Euro 5 | CO | RANGE 2 | December | 0.538 | -0.373 | -6.24 | 33 | 45 | -20 | 15
Passenger Cars | Petrol | Mini | Euro 5 | CO | RANGE 3 | January | 0.08032 | -0.444 | 9.826 | 5 | 45 | 15 | 50
Passenger Cars | Petrol | Mini | Euro 5 | CO | RANGE 3 | February | 0.08032 | -0.444 | 9.826 | 5 | 45 | 15 | 50
Passenger Cars | Petrol | Mini | Euro 5 | CO | RANGE 3 | March | 0.08032 | -0.444 | 9.826 | 5 | 45 | 15 | 50
Passenger Cars | Petrol | Mini | Euro 5 | CO | RANGE 3 | April | 0.08032 | -0.444 | 9.826 | 5 | 45 | 15 | 50
Passenger Cars | Petrol | Mini | Euro 5 | CO | RANGE 3 | May | 0.08032 | -0.444 | 9.826 | 5 | 45 | 15 | 50
Passenger Cars | Petrol | Mini | Euro 5 | CO | RANGE 3 | June | 0.08032 | -0.444 | 9.826 | 5 | 45 | 15 | 50
Passenger Cars | Petrol | Mini | Euro 5 | CO | RANGE 3 | July | 0.08032 | -0.444 | 9.826 | 5 | 45 | 15 | 50
Passenger Cars | Petrol | Mini | Euro 5 | CO | RANGE 3 | August | 0.08032 | -0.444 | 9.826 | 5 | 45 | 15 | 50
Passenger Cars | Petrol | Mini | Euro 5 | CO | RANGE 3 | September | 0.08032 | -0.444 | 9.826 | 5 | 45 | 15 | 50
Passenger Cars | Petrol | Mini | Euro 5 | CO | RANGE 3 | October | 0.08032 | -0.444 | 9.826 | 5 | 45 | 15 | 50
Passenger Cars | Petrol | Mini | Euro 5 | CO | RANGE 3 | November | 0.08032 | -0.444 | 9.826 | 5 | 45 | 15 | 50
Passenger Cars | Petrol | Mini | Euro 5 | CO | RANGE 3 | December | 0.08032 | -0.444 | 9.826 | 5 | 45 | 15 | 50
Passenger Cars | Petrol | Mini | Euro 6 a/b/c | CO | RANGE 1 | January | -0.11038 | 0 | 17.4612 | 5 | 45 | 0 | 50
Passenger Cars | Petrol | Mini | Euro 6 a/b/c | CO | RANGE 1 | February | -0.11038 | 0 | 17.4612 | 5 | 45 | 0 | 50
Passenger Cars | Petrol | Mini | Euro 6 a/b/c | CO | RANGE 1 | March | -0.11038 | 0 | 17.4612 | 5 | 45 | 0 | 50
Passenger Cars | Petrol | Mini | Euro 6 a/b/c | CO | RANGE 1 | April | -0.11038 | 0 | 17.4612 | 5 | 45 | 0 | 50
Passenger Cars | Petrol | Mini | Euro 6 a/b/c | CO | RANGE 1 | May | -0.11038 | 0 | 17.4612 | 5 | 45 | 0 | 50
Passenger Cars | Petrol | Mini | Euro 6 a/b/c | CO | RANGE 1 | June | -0.11038 | 0 | 17.4612 | 5 | 45 | 0 | 50
Passenger Cars | Petrol | Mini | Euro 6 a/b/c | CO | RANGE 1 | July | -0.11038 | 0 | 17.4612 | 5 | 45 | 0 | 50
Passenger Cars | Petrol | Mini | Euro 6 a/b/c | CO | RANGE 1 | August | -0.11038 | 0 | 17.4612 | 5 | 45 | 0 | 50
Passenger Cars | Petrol | Mini | Euro 6 a/b/c | CO | RANGE 1 | September | -0.11038 | 0 | 17.4612 | 5 | 45 | 0 | 50
Passenger Cars | Petrol | Mini | Euro 6 a/b/c | CO | RANGE 1 | October | -0.11038 | 0 | 17.4612 | 5 | 45 | 0 | 50
Passenger Cars | Petrol | Mini | Euro 6 a/b/c | CO | RANGE 1 | November | -0.11038 | 0 | 17.4612 | 5 | 45 | 0 | 50
Passenger Cars | Petrol | Mini | Euro 6 a/b/c | CO | RANGE 1 | December | -0.11038 | 0 | 17.4612 | 5 | 45 | 0 | 50
Passenger Cars | Petrol | Mini | Euro 6 a/b/c | CO | RANGE 2 | January | -0.23459 | -1.3057 | 19.8824 | 5 | 45 | -30 | 0
Passenger Cars | Petrol | Mini | Euro 6 a/b/c | CO | RANGE 2 | February | -0.23459 | -1.3057 | 19.8824 | 5 | 45 | -30 | 0
Passenger Cars | Petrol | Mini | Euro 6 a/b/c | CO | RANGE 2 | March | -0.23459 | -1.3057 | 19.8824 | 5 | 45 | -30 | 0
Passenger Cars | Petrol | Mini | Euro 6 a/b/c | CO | RANGE 2 | April | -0.23459 | -1.3057 | 19.8824 | 5 | 45 | -30 | 0
Passenger Cars | Petrol | Mini | Euro 6 a/b/c | CO | RANGE 2 | May | -0.23459 | -1.3057 | 19.8824 | 5 | 45 | -30 | 0
Passenger Cars | Petrol | Mini | Euro 6 a/b/c | CO | RANGE 2 | June | -0.23459 | -1.3057 | 19.8824 | 5 | 45 | -30 | 0
Passenger Cars | Petrol | Mini | Euro 6 a/b/c | CO | RANGE 2 | July | -0.23459 | -1.3057 | 19.8824 | 5 | 45 | -30 | 0
Passenger Cars | Petrol | Mini | Euro 6 a/b/c | CO | RANGE 2 | August | -0.23459 | -1.3057 | 19.8824 | 5 | 45 | -30 | 0
Passenger Cars | Petrol | Mini | Euro 6 a/b/c | CO | RANGE 2 | September | -0.23459 | -1.3057 | 19.8824 | 5 | 45 | -30 | 0
Passenger Cars | Petrol | Mini | Euro 6 a/b/c | CO | RANGE 2 | October | -0.23459 | -1.3057 | 19.8824 | 5 | 45 | -30 | 0
Passenger Cars | Petrol | Mini | Euro 6 a/b/c | CO | RANGE 2 | November | -0.23459 | -1.3057 | 19.8824 | 5 | 45 | -30 | 0
Passenger Cars | Petrol | Mini | Euro 6 a/b/c | CO | RANGE 2 | December | -0.23459 | -1.3057 | 19.8824 | 5 | 45 | -30 | 0
Passenger Cars | Petrol | Mini | Euro 6 d-temp | CO | RANGE 1 | January | -0.11038 | 0 | 17.4612 | 5 | 45 | 0 | 50
Passenger Cars | Petrol | Mini | Euro 6 d-temp | CO | RANGE 1 | February | -0.11038 | 0 | 17.4612 | 5 | 45 | 0 | 50
Passenger Cars | Petrol | Mini | Euro 6 d-temp | CO | RANGE 1 | March | -0.11038 | 0 | 17.4612 | 5 | 45 | 0 | 50
Passenger Cars | Petrol | Mini | Euro 6 d-temp | CO | RANGE 1 | April | -0.11038 | 0 | 17.4612 | 5 | 45 | 0 | 50
Passenger Cars | Petrol | Mini | Euro 6 d-temp | CO | RANGE 1 | May | -0.11038 | 0 | 17.4612 | 5 | 45 | 0 | 50
Passenger Cars | Petrol | Mini | Euro 6 d-temp | CO | RANGE 1 | June | -0.11038 | 0 | 17.4612 | 5 | 45 | 0 | 50
Passenger Cars | Petrol | Mini | Euro 6 d-temp | CO | RANGE 1 | July | -0.11038 | 0 | 17.4612 | 5 | 45 | 0 | 50
Passenger Cars | Petrol | Mini | Euro 6 d-temp | CO | RANGE 1 | August | -0.11038 | 0 | 17.4612 | 5 | 45 | 0 | 50
Passenger Cars | Petrol | Mini | Euro 6 d-temp | CO | RANGE 1 | September | -0.11038 | 0 | 17.4612 | 5 | 45 | 0 | 50
Passenger Cars | Petrol | Mini | Euro 6 d-temp | CO | RANGE 1 | October | -0.11038 | 0 | 17.4612 | 5 | 45 | 0 | 50
Passenger Cars | Petrol | Mini | Euro 6 d-temp | CO | RANGE 1 | November | -0.11038 | 0 | 17.4612 | 5 | 45 | 0 | 50
Passenger Cars | Petrol | Mini | Euro 6 d-temp | CO | RANGE 1 | December | -0.11038 | 0 | 17.4612 | 5 | 45 | 0 | 50
Passenger Cars | Petrol | Mini | Euro 6 d-temp | CO | RANGE 2 | January | -0.23459 | -1.3057 | 19.8824 | 5 | 45 | -30 | 0
Passenger Cars | Petrol | Mini | Euro 6 d-temp | CO | RANGE 2 | February | -0.23459 | -1.3057 | 19.8824 | 5 | 45 | -30 | 0
Passenger Cars | Petrol | Mini | Euro 6 d-temp | CO | RANGE 2 | March | -0.23459 | -1.3057 | 19.8824 | 5 | 45 | -30 | 0
Passenger Cars | Petrol | Mini | Euro 6 d-temp | CO | RANGE 2 | April | -0.23459 | -1.3057 | 19.8824 | 5 | 45 | -30 | 0
Passenger Cars | Petrol | Mini | Euro 6 d-temp | CO | RANGE 2 | May | -0.23459 | -1.3057 | 19.8824 | 5 | 45 | -30 | 0
Passenger Cars | Petrol | Mini | Euro 6 d-temp | CO | RANGE 2 | June | -0.23459 | -1.3057 | 19.8824 | 5 | 45 | -30 | 0
Passenger Cars | Petrol | Mini | Euro 6 d-temp | CO | RANGE 2 | July | -0.23459 | -1.3057 | 19.8824 | 5 | 45 | -30 | 0
Passenger Cars | Petrol | Mini | Euro 6 d-temp | CO | RANGE 2 | August | -0.23459 | -1.3057 | 19.8824 | 5 | 45 | -30 | 0
Passenger Cars | Petrol | Mini | Euro 6 d-temp | CO | RANGE 2 | September | -0.23459 | -1.3057 | 19.8824 | 5 | 45 | -30 | 0
Passenger Cars | Petrol | Mini | Euro 6 d-temp | CO | RANGE 2 | October | -0.23459 | -1.3057 | 19.8824 | 5 | 45 | -30 | 0
Passenger Cars | Petrol | Mini | Euro 6 d-temp | CO | RANGE 2 | November | -0.23459 | -1.3057 | 19.8824 | 5 | 45 | -30 | 0
Passenger Cars | Petrol | Mini | Euro 6 d-temp | CO | RANGE 2 | December | -0.23459 | -1.3057 | 19.8824 | 5 | 45 | -30 | 0
Passenger Cars | Petrol | Mini | Euro 6 d/e | CO | RANGE 1 | January | -0.11038 | 0 | 17.4612 | 5 | 45 | 0 | 50
Passenger Cars | Petrol | Mini | Euro 6 d/e | CO | RANGE 1 | February | -0.11038 | 0 | 17.4612 | 5 | 45 | 0 | 50
Passenger Cars | Petrol | Mini | Euro 6 d/e | CO | RANGE 1 | March | -0.11038 | 0 | 17.4612 | 5 | 45 | 0 | 50
Passenger Cars | Petrol | Mini | Euro 6 d/e | CO | RANGE 1 | April | -0.11038 | 0 | 17.4612 | 5 | 45 | 0 | 50
Passenger Cars | Petrol | Mini | Euro 6 d/e | CO | RANGE 1 | May | -0.11038 | 0 | 17.4612 | 5 | 45 | 0 | 50
Passenger Cars | Petrol | Mini | Euro 6 d/e | CO | RANGE 1 | June | -0.11038 | 0 | 17.4612 | 5 | 45 | 0 | 50
Passenger Cars | Petrol | Mini | Euro 6 d/e | CO | RANGE 1 | July | -0.11038 | 0 | 17.4612 | 5 | 45 | 0 | 50
Passenger Cars | Petrol | Mini | Euro 6 d/e | CO | RANGE 1 | August | -0.11038 | 0 | 17.4612 | 5 | 45 | 0 | 50
Passenger Cars | Petrol | Mini | Euro 6 d/e | CO | RANGE 1 | September | -0.11038 | 0 | 17.4612 | 5 | 45 | 0 | 50
Passenger Cars | Petrol | Mini | Euro 6 d/e | CO | RANGE 1 | October | -0.11038 | 0 | 17.4612 | 5 | 45 | 0 | 50
Passenger Cars | Petrol | Mini | Euro 6 d/e | CO | RANGE 1 | November | -0.11038 | 0 | 17.4612 | 5 | 45 | 0 | 50
Passenger Cars | Petrol | Mini | Euro 6 d/e | CO | RANGE 1 | December | -0.11038 | 0 | 17.4612 | 5 | 45 | 0 | 50
Passenger Cars | Petrol | Mini | Euro 6 d/e | CO | RANGE 2 | January | -0.23459 | -1.3057 | 19.8824 | 5 | 45 | -30 | 0
Passenger Cars | Petrol | Mini | Euro 6 d/e | CO | RANGE 2 | February | -0.23459 | -1.3057 | 19.8824 | 5 | 45 | -30 | 0
Passenger Cars | Petrol | Mini | Euro 6 d/e | CO | RANGE 2 | March | -0.23459 | -1.3057 | 19.8824 | 5 | 45 | -30 | 0
Passenger Cars | Petrol | Mini | Euro 6 d/e | CO | RANGE 2 | April | -0.23459 | -1.3057 | 19.8824 | 5 | 45 | -30 | 0
Passenger Cars | Petrol | Mini | Euro 6 d/e | CO | RANGE 2 | May | -0.23459 | -1.3057 | 19.8824 | 5 | 45 | -30 | 0
Passenger Cars | Petrol | Mini | Euro 6 d/e | CO | RANGE 2 | June | -0.23459 | -1.3057 | 19.8824 | 5 | 45 | -30 | 0
Passenger Cars | Petrol | Mini | Euro 6 d/e | CO | RANGE 2 | July | -0.23459 | -1.3057 | 19.8824 | 5 | 45 | -30 | 0
Passenger Cars | Petrol | Mini | Euro 6 d/e | CO | RANGE 2 | August | -0.23459 | -1.3057 | 19.8824 | 5 | 45 | -30 | 0
Passenger Cars | Petrol | Mini | Euro 6 d/e | CO | RANGE 2 | September | -0.23459 | -1.3057 | 19.8824 | 5 | 45 | -30 | 0
Passenger Cars | Petrol | Mini | Euro 6 d/e | CO | RANGE 2 | October | -0.23459 | -1.3057 | 19.8824 | 5 | 45 | -30 | 0
Passenger Cars | Petrol | Mini | Euro 6 d/e | CO | RANGE 2 | November | -0.23459 | -1.3057 | 19.8824 | 5 | 45 | -30 | 0
Passenger Cars | Petrol | Mini | Euro 6 d/e | CO | RANGE 2 | December | -0.23459 | -1.3057 | 19.8824 | 5 | 45 | -30 | 0
Passenger Cars | Petrol | Mini | Euro 7 | CO | RANGE 1 | January | -0.11038 | 0 | 17.4612 | 5 | 45 | 0 | 50
Passenger Cars | Petrol | Mini | Euro 7 | CO | RANGE 1 | February | -0.11038 | 0 | 17.4612 | 5 | 45 | 0 | 50
Passenger Cars | Petrol | Mini | Euro 7 | CO | RANGE 1 | March | -0.11038 | 0 | 17.4612 | 5 | 45 | 0 | 50
Passenger Cars | Petrol | Mini | Euro 7 | CO | RANGE 1 | April | -0.11038 | 0 | 17.4612 | 5 | 45 | 0 | 50
Passenger Cars | Petrol | Mini | Euro 7 | CO | RANGE 1 | May | -0.11038 | 0 | 17.4612 | 5 | 45 | 0 | 50
Passenger Cars | Petrol | Mini | Euro 7 | CO | RANGE 1 | June | -0.11038 | 0 | 17.4612 | 5 | 45 | 0 | 50
Passenger Cars | Petrol | Mini | Euro 7 | CO | RANGE 1 | July | -0.11038 | 0 | 17.4612 | 5 | 45 | 0 | 50
Passenger Cars | Petrol | Mini | Euro 7 | CO | RANGE 1 | August | -0.11038 | 0 | 17.4612 | 5 | 45 | 0 | 50
Passenger Cars | Petrol | Mini | Euro 7 | CO | RANGE 1 | September | -0.11038 | 0 | 17.4612 | 5 | 45 | 0 | 50
Passenger Cars | Petrol | Mini | Euro 7 | CO | RANGE 1 | October | -0.11038 | 0 | 17.4612 | 5 | 45 | 0 | 50
Passenger Cars | Petrol | Mini | Euro 7 | CO | RANGE 1 | November | -0.11038 | 0 | 17.4612 | 5 | 45 | 0 | 50
Passenger Cars | Petrol | Mini | Euro 7 | CO | RANGE 1 | December | -0.11038 | 0 | 17.4612 | 5 | 45 | 0 | 50
Passenger Cars | Petrol | Mini | Euro 7 | CO | RANGE 2 | January | -0.23459 | -1.3057 | 19.8824 | 5 | 45 | -30 | 0
Passenger Cars | Petrol | Mini | Euro 7 | CO | RANGE 2 | February | -0.23459 | -1.3057 | 19.8824 | 5 | 45 | -30 | 0
Passenger Cars | Petrol | Mini | Euro 7 | CO | RANGE 2 | March | -0.23459 | -1.3057 | 19.8824 | 5 | 45 | -30 | 0
Passenger Cars | Petrol | Mini | Euro 7 | CO | RANGE 2 | April | -0.23459 | -1.3057 | 19.8824 | 5 | 45 | -30 | 0
Passenger Cars | Petrol | Mini | Euro 7 | CO | RANGE 2 | May | -0.23459 | -1.3057 | 19.8824 | 5 | 45 | -30 | 0
Passenger Cars | Petrol | Mini | Euro 7 | CO | RANGE 2 | June | -0.23459 | -1.3057 | 19.8824 | 5 | 45 | -30 | 0
Passenger Cars | Petrol | Mini | Euro 7 | CO | RANGE 2 | July | -0.23459 | -1.3057 | 19.8824 | 5 | 45 | -30 | 0
Passenger Cars | Petrol | Mini | Euro 7 | CO | RANGE 2 | August | -0.23459 | -1.3057 | 19.8824 | 5 | 45 | -30 | 0
Passenger Cars | Petrol | Mini | Euro 7 | CO | RANGE 2 | September | -0.23459 | -1.3057 | 19.8824 | 5 | 45 | -30 | 0
Passenger Cars | Petrol | Mini | Euro 7 | CO | RANGE 2 | October | -0.23459 | -1.3057 | 19.8824 | 5 | 45 | -30 | 0
Passenger Cars | Petrol | Mini | Euro 7 | CO | RANGE 2 | November | -0.23459 | -1.3057 | 19.8824 | 5 | 45 | -30 | 0
Passenger Cars | Petrol | Mini | Euro 7 | CO | RANGE 2 | December | -0.23459 | -1.3057 | 19.8824 | 5 | 45 | -30 | 0
Passenger Cars | Petrol | Small | PRE ECE | CO | RANGE 1 | January | 0 | -0.09 | 3.7 | 0 | 0 | -10 | 30
Passenger Cars | Petrol | Small | PRE ECE | CO | RANGE 1 | February | 0 | -0.09 | 3.7 | 0 | 0 | -10 | 30
Passenger Cars | Petrol | Small | PRE ECE | CO | RANGE 1 | March | 0 | -0.09 | 3.7 | 0 | 0 | -10 | 30
Passenger Cars | Petrol | Small | PRE ECE | CO | RANGE 1 | April | 0 | -0.09 | 3.7 | 0 | 0 | -10 | 30
Passenger Cars | Petrol | Small | PRE ECE | CO | RANGE 1 | May | 0 | -0.09 | 3.7 | 0 | 0 | -10 | 30
Passenger Cars | Petrol | Small | PRE ECE | CO | RANGE 1 | June | 0 | -0.09 | 3.7 | 0 | 0 | -10 | 30
Passenger Cars | Petrol | Small | PRE ECE | CO | RANGE 1 | July | 0 | -0.09 | 3.7 | 0 | 0 | -10 | 30
Passenger Cars | Petrol | Small | PRE ECE | CO | RANGE 1 | August | 0 | -0.09 | 3.7 | 0 | 0 | -10 | 30
Passenger Cars | Petrol | Small | PRE ECE | CO | RANGE 1 | September | 0 | -0.09 | 3.7 | 0 | 0 | -10 | 30
Passenger Cars | Petrol | Small | PRE ECE | CO | RANGE 1 | October | 0 | -0.09 | 3.7 | 0 | 0 | -10 | 30
Passenger Cars | Petrol | Small | PRE ECE | CO | RANGE 1 | November | 0 | -0.09 | 3.7 | 0 | 0 | -10 | 30
Passenger Cars | Petrol | Small | PRE ECE | CO | RANGE 1 | December | 0 | -0.09 | 3.7 | 0 | 0 | -10 | 30
Passenger Cars | Petrol | Small | ECE 15/00-01 | CO | RANGE 1 | January | 0 | -0.09 | 3.7 | 0 | 0 | -10 | 30
Passenger Cars | Petrol | Small | ECE 15/00-01 | CO | RANGE 1 | February | 0 | -0.09 | 3.7 | 0 | 0 | -10 | 30
Passenger Cars | Petrol | Small | ECE 15/00-01 | CO | RANGE 1 | March | 0 | -0.09 | 3.7 | 0 | 0 | -10 | 30
Passenger Cars | Petrol | Small | ECE 15/00-01 | CO | RANGE 1 | April | 0 | -0.09 | 3.7 | 0 | 0 | -10 | 30
Passenger Cars | Petrol | Small | ECE 15/00-01 | CO | RANGE 1 | May | 0 | -0.09 | 3.7 | 0 | 0 | -10 | 30
Passenger Cars | Petrol | Small | ECE 15/00-01 | CO | RANGE 1 | June | 0 | -0.09 | 3.7 | 0 | 0 | -10 | 30
Passenger Cars | Petrol | Small | ECE 15/00-01 | CO | RANGE 1 | July | 0 | -0.09 | 3.7 | 0 | 0 | -10 | 30
Passenger Cars | Petrol | Small | ECE 15/00-01 | CO | RANGE 1 | August | 0 | -0.09 | 3.7 | 0 | 0 | -10 | 30
Passenger Cars | Petrol | Small | ECE 15/00-01 | CO | RANGE 1 | September | 0 | -0.09 | 3.7 | 0 | 0 | -10 | 30
Passenger Cars | Petrol | Small | ECE 15/00-01 | CO | RANGE 1 | October | 0 | -0.09 | 3.7 | 0 | 0 | -10 | 30
Passenger Cars | Petrol | Small | ECE 15/00-01 | CO | RANGE 1 | November | 0 | -0.09 | 3.7 | 0 | 0 | -10 | 30
Passenger Cars | Petrol | Small | ECE 15/00-01 | CO | RANGE 1 | December | 0 | -0.09 | 3.7 | 0 | 0 | -10 | 30
Passenger Cars | Petrol | Small | ECE 15/02 | CO | RANGE 1 | January | 0 | -0.09 | 3.7 | 0 | 0 | -10 | 30
Passenger Cars | Petrol | Small | ECE 15/02 | CO | RANGE 1 | February | 0 | -0.09 | 3.7 | 0 | 0 | -10 | 30
Passenger Cars | Petrol | Small | ECE 15/02 | CO | RANGE 1 | March | 0 | -0.09 | 3.7 | 0 | 0 | -10 | 30
Passenger Cars | Petrol | Small | ECE 15/02 | CO | RANGE 1 | April | 0 | -0.09 | 3.7 | 0 | 0 | -10 | 30
Passenger Cars | Petrol | Small | ECE 15/02 | CO | RANGE 1 | May | 0 | -0.09 | 3.7 | 0 | 0 | -10 | 30
Passenger Cars | Petrol | Small | ECE 15/02 | CO | RANGE 1 | June | 0 | -0.09 | 3.7 | 0 | 0 | -10 | 30
Passenger Cars | Petrol | Small | ECE 15/02 | CO | RANGE 1 | July | 0 | -0.09 | 3.7 | 0 | 0 | -10 | 30
Passenger Cars | Petrol | Small | ECE 15/02 | CO | RANGE 1 | August | 0 | -0.09 | 3.7 | 0 | 0 | -10 | 30
Passenger Cars | Petrol | Small | ECE 15/02 | CO | RANGE 1 | September | 0 | -0.09 | 3.7 | 0 | 0 | -10 | 30
Passenger Cars | Petrol | Small | ECE 15/02 | CO | RANGE 1 | October | 0 | -0.09 | 3.7 | 0 | 0 | -10 | 30
Passenger Cars | Petrol | Small | ECE 15/02 | CO | RANGE 1 | November | 0 | -0.09 | 3.7 | 0 | 0 | -10 | 30
Passenger Cars | Petrol | Small | ECE 15/02 | CO | RANGE 1 | December | 0 | -0.09 | 3.7 | 0 | 0 | -10 | 30
Passenger Cars | Petrol | Small | ECE 15/03 | CO | RANGE 1 | January | 0 | -0.09 | 3.7 | 0 | 0 | -10 | 30
Passenger Cars | Petrol | Small | ECE 15/03 | CO | RANGE 1 | February | 0 | -0.09 | 3.7 | 0 | 0 | -10 | 30
Passenger Cars | Petrol | Small | ECE 15/03 | CO | RANGE 1 | March | 0 | -0.09 | 3.7 | 0 | 0 | -10 | 30
Passenger Cars | Petrol | Small | ECE 15/03 | CO | RANGE 1 | April | 0 | -0.09 | 3.7 | 0 | 0 | -10 | 30
Passenger Cars | Petrol | Small | ECE 15/03 | CO | RANGE 1 | May | 0 | -0.09 | 3.7 | 0 | 0 | -10 | 30
Passenger Cars | Petrol | Small | ECE 15/03 | CO | RANGE 1 | June | 0 | -0.09 | 3.7 | 0 | 0 | -10 | 30
Passenger Cars | Petrol | Small | ECE 15/03 | CO | RANGE 1 | July | 0 | -0.09 | 3.7 | 0 | 0 | -10 | 30
Passenger Cars | Petrol | Small | ECE 15/03 | CO | RANGE 1 | August | 0 | -0.09 | 3.7 | 0 | 0 | -10 | 30
Passenger Cars | Petrol | Small | ECE 15/03 | CO | RANGE 1 | September | 0 | -0.09 | 3.7 | 0 | 0 | -10 | 30
Passenger Cars | Petrol | Small | ECE 15/03 | CO | RANGE 1 | October | 0 | -0.09 | 3.7 | 0 | 0 | -10 | 30
Passenger Cars | Petrol | Small | ECE 15/03 | CO | RANGE 1 | November | 0 | -0.09 | 3.7 | 0 | 0 | -10 | 30
Passenger Cars | Petrol | Small | ECE 15/03 | CO | RANGE 1 | December | 0 | -0.09 | 3.7 | 0 | 0 | -10 | 30
Passenger Cars | Petrol | Small | ECE 15/04 | CO | RANGE 1 | January | 0 | -0.09 | 3.7 | 0 | 0 | -10 | 30
Passenger Cars | Petrol | Small | ECE 15/04 | CO | RANGE 1 | February | 0 | -0.09 | 3.7 | 0 | 0 | -10 | 30
Passenger Cars | Petrol | Small | ECE 15/04 | CO | RANGE 1 | March | 0 | -0.09 | 3.7 | 0 | 0 | -10 | 30
Passenger Cars | Petrol | Small | ECE 15/04 | CO | RANGE 1 | April | 0 | -0.09 | 3.7 | 0 | 0 | -10 | 30
Passenger Cars | Petrol | Small | ECE 15/04 | CO | RANGE 1 | May | 0 | -0.09 | 3.7 | 0 | 0 | -10 | 30
Passenger Cars | Petrol | Small | ECE 15/04 | CO | RANGE 1 | June | 0 | -0.09 | 3.7 | 0 | 0 | -10 | 30
Passenger Cars | Petrol | Small | ECE 15/04 | CO | RANGE 1 | July | 0 | -0.09 | 3.7 | 0 | 0 | -10 | 30
Passenger Cars | Petrol | Small | ECE 15/04 | CO | RANGE 1 | August | 0 | -0.09 | 3.7 | 0 | 0 | -10 | 30
Passenger Cars | Petrol | Small | ECE 15/04 | CO | RANGE 1 | September | 0 | -0.09 | 3.7 | 0 | 0 | -10 | 30
Passenger Cars | Petrol | Small | ECE 15/04 | CO | RANGE 1 | October | 0 | -0.09 | 3.7 | 0 | 0 | -10 | 30
Passenger Cars | Petrol | Small | ECE 15/04 | CO | RANGE 1 | November | 0 | -0.09 | 3.7 | 0 | 0 | -10 | 30
Passenger Cars | Petrol | Small | ECE 15/04 | CO | RANGE 1 | December | 0 | -0.09 | 3.7 | 0 | 0 | -10 | 30
Passenger Cars | Petrol | Small | Improved Conventional | CO | RANGE 1 | January | 0 | -0.09 | 3.7 | 0 | 0 | -10 | 30
Passenger Cars | Petrol | Small | Improved Conventional | CO | RANGE 1 | February | 0 | -0.09 | 3.7 | 0 | 0 | -10 | 30
Passenger Cars | Petrol | Small | Improved Conventional | CO | RANGE 1 | March | 0 | -0.09 | 3.7 | 0 | 0 | -10 | 30
Passenger Cars | Petrol | Small | Improved Conventional | CO | RANGE 1 | April | 0 | -0.09 | 3.7 | 0 | 0 | -10 | 30
Passenger Cars | Petrol | Small | Improved Conventional | CO | RANGE 1 | May | 0 | -0.09 | 3.7 | 0 | 0 | -10 | 30
Passenger Cars | Petrol | Small | Improved Conventional | CO | RANGE 1 | June | 0 | -0.09 | 3.7 | 0 | 0 | -10 | 30
Passenger Cars | Petrol | Small | Improved Conventional | CO | RANGE 1 | July | 0 | -0.09 | 3.7 | 0 | 0 | -10 | 30
Passenger Cars | Petrol | Small | Improved Conventional | CO | RANGE 1 | August | 0 | -0.09 | 3.7 | 0 | 0 | -10 | 30
Passenger Cars | Petrol | Small | Improved Conventional | CO | RANGE 1 | September | 0 | -0.09 | 3.7 | 0 | 0 | -10 | 30
Passenger Cars | Petrol | Small | Improved Conventional | CO | RANGE 1 | October | 0 | -0.09 | 3.7 | 0 | 0 | -10 | 30
Passenger Cars | Petrol | Small | Improved Conventional | CO | RANGE 1 | November | 0 | -0.09 | 3.7 | 0 | 0 | -10 | 30
Passenger Cars | Petrol | Small | Improved Conventional | CO | RANGE 1 | December | 0 | -0.09 | 3.7 | 0 | 0 | -10 | 30
Passenger Cars | Petrol | Small | Open Loop | CO | RANGE 1 | January | 0 | -0.09 | 3.7 | 0 | 0 | -10 | 30
Passenger Cars | Petrol | Small | Open Loop | CO | RANGE 1 | February | 0 | -0.09 | 3.7 | 0 | 0 | -10 | 30
Passenger Cars | Petrol | Small | Open Loop | CO | RANGE 1 | March | 0 | -0.09 | 3.7 | 0 | 0 | -10 | 30
Passenger Cars | Petrol | Small | Open Loop | CO | RANGE 1 | April | 0 | -0.09 | 3.7 | 0 | 0 | -10 | 30
Passenger Cars | Petrol | Small | Open Loop | CO | RANGE 1 | May | 0 | -0.09 | 3.7 | 0 | 0 | -10 | 30
Passenger Cars | Petrol | Small | Open Loop | CO | RANGE 1 | June | 0 | -0.09 | 3.7 | 0 | 0 | -10 | 30
Passenger Cars | Petrol | Small | Open Loop | CO | RANGE 1 | July | 0 | -0.09 | 3.7 | 0 | 0 | -10 | 30
Passenger Cars | Petrol | Small | Open Loop | CO | RANGE 1 | August | 0 | -0.09 | 3.7 | 0 | 0 | -10 | 30
Passenger Cars | Petrol | Small | Open Loop | CO | RANGE 1 | September | 0 | -0.09 | 3.7 | 0 | 0 | -10 | 30
Passenger Cars | Petrol | Small | Open Loop | CO | RANGE 1 | October | 0 | -0.09 | 3.7 | 0 | 0 | -10 | 30
Passenger Cars | Petrol | Small | Open Loop | CO | RANGE 1 | November | 0 | -0.09 | 3.7 | 0 | 0 | -10 | 30
Passenger Cars | Petrol | Small | Open Loop | CO | RANGE 1 | December | 0 | -0.09 | 3.7 | 0 | 0 | -10 | 30
Passenger Cars | Petrol | Small | Euro 1 | CO | RANGE 1 | January | 0.156 | -0.155 | 3.519 | 5 | 33 | -20 | 15
Passenger Cars | Petrol | Small | Euro 1 | CO | RANGE 1 | February | 0.156 | -0.155 | 3.519 | 5 | 33 | -20 | 15
Passenger Cars | Petrol | Small | Euro 1 | CO | RANGE 1 | March | 0.156 | -0.155 | 3.519 | 5 | 33 | -20 | 15
Passenger Cars | Petrol | Small | Euro 1 | CO | RANGE 1 | April | 0.156 | -0.155 | 3.519 | 5 | 33 | -20 | 15
Passenger Cars | Petrol | Small | Euro 1 | CO | RANGE 1 | May | 0.156 | -0.155 | 3.519 | 5 | 33 | -20 | 15
Passenger Cars | Petrol | Small | Euro 1 | CO | RANGE 1 | June | 0.156 | -0.155 | 3.519 | 5 | 33 | -20 | 15
Passenger Cars | Petrol | Small | Euro 1 | CO | RANGE 1 | July | 0.156 | -0.155 | 3.519 | 5 | 33 | -20 | 15
Passenger Cars | Petrol | Small | Euro 1 | CO | RANGE 1 | August | 0.156 | -0.155 | 3.519 | 5 | 33 | -20 | 15
Passenger Cars | Petrol | Small | Euro 1 | CO | RANGE 1 | September | 0.156 | -0.155 | 3.519 | 5 | 33 | -20 | 15
Passenger Cars | Petrol | Small | Euro 1 | CO | RANGE 1 | October | 0.156 | -0.155 | 3.519 | 5 | 33 | -20 | 15
Passenger Cars | Petrol | Small | Euro 1 | CO | RANGE 1 | November | 0.156 | -0.155 | 3.519 | 5 | 33 | -20 | 15
Passenger Cars | Petrol | Small | Euro 1 | CO | RANGE 1 | December | 0.156 | -0.155 | 3.519 | 5 | 33 | -20 | 15
Passenger Cars | Petrol | Small | Euro 1 | CO | RANGE 2 | January | 0.538 | -0.373 | -6.24 | 33 | 45 | -20 | 15
Passenger Cars | Petrol | Small | Euro 1 | CO | RANGE 2 | February | 0.538 | -0.373 | -6.24 | 33 | 45 | -20 | 15
Passenger Cars | Petrol | Small | Euro 1 | CO | RANGE 2 | March | 0.538 | -0.373 | -6.24 | 33 | 45 | -20 | 15
Passenger Cars | Petrol | Small | Euro 1 | CO | RANGE 2 | April | 0.538 | -0.373 | -6.24 | 33 | 45 | -20 | 15
Passenger Cars | Petrol | Small | Euro 1 | CO | RANGE 2 | May | 0.538 | -0.373 | -6.24 | 33 | 45 | -20 | 15
Passenger Cars | Petrol | Small | Euro 1 | CO | RANGE 2 | June | 0.538 | -0.373 | -6.24 | 33 | 45 | -20 | 15
Passenger Cars | Petrol | Small | Euro 1 | CO | RANGE 2 | July | 0.538 | -0.373 | -6.24 | 33 | 45 | -20 | 15
Passenger Cars | Petrol | Small | Euro 1 | CO | RANGE 2 | August | 0.538 | -0.373 | -6.24 | 33 | 45 | -20 | 15
Passenger Cars | Petrol | Small | Euro 1 | CO | RANGE 2 | September | 0.538 | -0.373 | -6.24 | 33 | 45 | -20 | 15
Passenger Cars | Petrol | Small | Euro 1 | CO | RANGE 2 | October | 0.538 | -0.373 | -6.24 | 33 | 45 | -20 | 15
Passenger Cars | Petrol | Small | Euro 1 | CO | RANGE 2 | November | 0.538 | -0.373 | -6.24 | 33 | 45 | -20 | 15
Passenger Cars | Petrol | Small | Euro 1 | CO | RANGE 2 | December | 0.538 | -0.373 | -6.24 | 33 | 45 | -20 | 15
Passenger Cars | Petrol | Small | Euro 1 | CO | RANGE 3 | January | 0.08032 | -0.444 | 9.826 | 5 | 45 | 15 | 50
Passenger Cars | Petrol | Small | Euro 1 | CO | RANGE 3 | February | 0.08032 | -0.444 | 9.826 | 5 | 45 | 15 | 50
Passenger Cars | Petrol | Small | Euro 1 | CO | RANGE 3 | March | 0.08032 | -0.444 | 9.826 | 5 | 45 | 15 | 50
Passenger Cars | Petrol | Small | Euro 1 | CO | RANGE 3 | April | 0.08032 | -0.444 | 9.826 | 5 | 45 | 15 | 50
Passenger Cars | Petrol | Small | Euro 1 | CO | RANGE 3 | May | 0.08032 | -0.444 | 9.826 | 5 | 45 | 15 | 50
Passenger Cars | Petrol | Small | Euro 1 | CO | RANGE 3 | June | 0.08032 | -0.444 | 9.826 | 5 | 45 | 15 | 50
Passenger Cars | Petrol | Small | Euro 1 | CO | RANGE 3 | July | 0.08032 | -0.444 | 9.826 | 5 | 45 | 15 | 50
Passenger Cars | Petrol | Small | Euro 1 | CO | RANGE 3 | August | 0.08032 | -0.444 | 9.826 | 5 | 45 | 15 | 50
Passenger Cars | Petrol | Small | Euro 1 | CO | RANGE 3 | September | 0.08032 | -0.444 | 9.826 | 5 | 45 | 15 | 50
Passenger Cars | Petrol | Small | Euro 1 | CO | RANGE 3 | October | 0.08032 | -0.444 | 9.826 | 5 | 45 | 15 | 50
Passenger Cars | Petrol | Small | Euro 1 | CO | RANGE 3 | November | 0.08032 | -0.444 | 9.826 | 5 | 45 | 15 | 50
Passenger Cars | Petrol | Small | Euro 1 | CO | RANGE 3 | December | 0.08032 | -0.444 | 9.826 | 5 | 45 | 15 | 50
Passenger Cars | Petrol | Small | Euro 2 | CO | RANGE 1 | January | 0.156 | -0.155 | 3.519 | 5 | 33 | -20 | 15
Passenger Cars | Petrol | Small | Euro 2 | CO | RANGE 1 | February | 0.156 | -0.155 | 3.519 | 5 | 33 | -20 | 15
Passenger Cars | Petrol | Small | Euro 2 | CO | RANGE 1 | March | 0.156 | -0.155 | 3.519 | 5 | 33 | -20 | 15
Passenger Cars | Petrol | Small | Euro 2 | CO | RANGE 1 | April | 0.156 | -0.155 | 3.519 | 5 | 33 | -20 | 15
Passenger Cars | Petrol | Small | Euro 2 | CO | RANGE 1 | May | 0.156 | -0.155 | 3.519 | 5 | 33 | -20 | 15
Passenger Cars | Petrol | Small | Euro 2 | CO | RANGE 1 | June | 0.156 | -0.155 | 3.519 | 5 | 33 | -20 | 15
Passenger Cars | Petrol | Small | Euro 2 | CO | RANGE 1 | July | 0.156 | -0.155 | 3.519 | 5 | 33 | -20 | 15
Passenger Cars | Petrol | Small | Euro 2 | CO | RANGE 1 | August | 0.156 | -0.155 | 3.519 | 5 | 33 | -20 | 15
Passenger Cars | Petrol | Small | Euro 2 | CO | RANGE 1 | September | 0.156 | -0.155 | 3.519 | 5 | 33 | -20 | 15
Passenger Cars | Petrol | Small | Euro 2 | CO | RANGE 1 | October | 0.156 | -0.155 | 3.519 | 5 | 33 | -20 | 15
Passenger Cars | Petrol | Small | Euro 2 | CO | RANGE 1 | November | 0.156 | -0.155 | 3.519 | 5 | 33 | -20 | 15
Passenger Cars | Petrol | Small | Euro 2 | CO | RANGE 1 | December | 0.156 | -0.155 | 3.519 | 5 | 33 | -20 | 15
Passenger Cars | Petrol | Small | Euro 2 | CO | RANGE 2 | January | 0.538 | -0.373 | -6.24 | 33 | 45 | -20 | 15
Passenger Cars | Petrol | Small | Euro 2 | CO | RANGE 2 | February | 0.538 | -0.373 | -6.24 | 33 | 45 | -20 | 15
Passenger Cars | Petrol | Small | Euro 2 | CO | RANGE 2 | March | 0.538 | -0.373 | -6.24 | 33 | 45 | -20 | 15
Passenger Cars | Petrol | Small | Euro 2 | CO | RANGE 2 | April | 0.538 | -0.373 | -6.24 | 33 | 45 | -20 | 15
Passenger Cars | Petrol | Small | Euro 2 | CO | RANGE 2 | May | 0.538 | -0.373 | -6.24 | 33 | 45 | -20 | 15
Passenger Cars | Petrol | Small | Euro 2 | CO | RANGE 2 | June | 0.538 | -0.373 | -6.24 | 33 | 45 | -20 | 15
Passenger Cars | Petrol | Small | Euro 2 | CO | RANGE 2 | July | 0.538 | -0.373 | -6.24 | 33 | 45 | -20 | 15
Passenger Cars | Petrol | Small | Euro 2 | CO | RANGE 2 | August | 0.538 | -0.373 | -6.24 | 33 | 45 | -20 | 15
Passenger Cars | Petrol | Small | Euro 2 | CO | RANGE 2 | September | 0.538 | -0.373 | -6.24 | 33 | 45 | -20 | 15
Passenger Cars | Petrol | Small | Euro 2 | CO | RANGE 2 | October | 0.538 | -0.373 | -6.24 | 33 | 45 | -20 | 15
Passenger Cars | Petrol | Small | Euro 2 | CO | RANGE 2 | November | 0.538 | -0.373 | -6.24 | 33 | 45 | -20 | 15
Passenger Cars | Petrol | Small | Euro 2 | CO | RANGE 2 | December | 0.538 | -0.373 | -6.24 | 33 | 45 | -20 | 15
Passenger Cars | Petrol | Small | Euro 2 | CO | RANGE 3 | January | 0.08032 | -0.444 | 9.826 | 5 | 45 | 15 | 50
Passenger Cars | Petrol | Small | Euro 2 | CO | RANGE 3 | February | 0.08032 | -0.444 | 9.826 | 5 | 45 | 15 | 50
Passenger Cars | Petrol | Small | Euro 2 | CO | RANGE 3 | March | 0.08032 | -0.444 | 9.826 | 5 | 45 | 15 | 50
Passenger Cars | Petrol | Small | Euro 2 | CO | RANGE 3 | April | 0.08032 | -0.444 | 9.826 | 5 | 45 | 15 | 50
Passenger Cars | Petrol | Small | Euro 2 | CO | RANGE 3 | May | 0.08032 | -0.444 | 9.826 | 5 | 45 | 15 | 50
Passenger Cars | Petrol | Small | Euro 2 | CO | RANGE 3 | June | 0.08032 | -0.444 | 9.826 | 5 | 45 | 15 | 50
Passenger Cars | Petrol | Small | Euro 2 | CO | RANGE 3 | July | 0.08032 | -0.444 | 9.826 | 5 | 45 | 15 | 50
Passenger Cars | Petrol | Small | Euro 2 | CO | RANGE 3 | August | 0.08032 | -0.444 | 9.826 | 5 | 45 | 15 | 50
Passenger Cars | Petrol | Small | Euro 2 | CO | RANGE 3 | September | 0.08032 | -0.444 | 9.826 | 5 | 45 | 15 | 50
Passenger Cars | Petrol | Small | Euro 2 | CO | RANGE 3 | October | 0.08032 | -0.444 | 9.826 | 5 | 45 | 15 | 50
Passenger Cars | Petrol | Small | Euro 2 | CO | RANGE 3 | November | 0.08032 | -0.444 | 9.826 | 5 | 45 | 15 | 50
Passenger Cars | Petrol | Small | Euro 2 | CO | RANGE 3 | December | 0.08032 | -0.444 | 9.826 | 5 | 45 | 15 | 50
Passenger Cars | Petrol | Small | Euro 3 | CO | RANGE 1 | January | 0.156 | -0.155 | 3.519 | 5 | 33 | -20 | 15
Passenger Cars | Petrol | Small | Euro 3 | CO | RANGE 1 | February | 0.156 | -0.155 | 3.519 | 5 | 33 | -20 | 15
Passenger Cars | Petrol | Small | Euro 3 | CO | RANGE 1 | March | 0.156 | -0.155 | 3.519 | 5 | 33 | -20 | 15
Passenger Cars | Petrol | Small | Euro 3 | CO | RANGE 1 | April | 0.156 | -0.155 | 3.519 | 5 | 33 | -20 | 15
Passenger Cars | Petrol | Small | Euro 3 | CO | RANGE 1 | May | 0.156 | -0.155 | 3.519 | 5 | 33 | -20 | 15
Passenger Cars | Petrol | Small | Euro 3 | CO | RANGE 1 | June | 0.156 | -0.155 | 3.519 | 5 | 33 | -20 | 15
Passenger Cars | Petrol | Small | Euro 3 | CO | RANGE 1 | July | 0.156 | -0.155 | 3.519 | 5 | 33 | -20 | 15
Passenger Cars | Petrol | Small | Euro 3 | CO | RANGE 1 | August | 0.156 | -0.155 | 3.519 | 5 | 33 | -20 | 15
Passenger Cars | Petrol | Small | Euro 3 | CO | RANGE 1 | September | 0.156 | -0.155 | 3.519 | 5 | 33 | -20 | 15
Passenger Cars | Petrol | Small | Euro 3 | CO | RANGE 1 | October | 0.156 | -0.155 | 3.519 | 5 | 33 | -20 | 15
Passenger Cars | Petrol | Small | Euro 3 | CO | RANGE 1 | November | 0.156 | -0.155 | 3.519 | 5 | 33 | -20 | 15
Passenger Cars | Petrol | Small | Euro 3 | CO | RANGE 1 | December | 0.156 | -0.155 | 3.519 | 5 | 33 | -20 | 15
Passenger Cars | Petrol | Small | Euro 3 | CO | RANGE 2 | January | 0.538 | -0.373 | -6.24 | 33 | 45 | -20 | 15
Passenger Cars | Petrol | Small | Euro 3 | CO | RANGE 2 | February | 0.538 | -0.373 | -6.24 | 33 | 45 | -20 | 15
Passenger Cars | Petrol | Small | Euro 3 | CO | RANGE 2 | March | 0.538 | -0.373 | -6.24 | 33 | 45 | -20 | 15
Passenger Cars | Petrol | Small | Euro 3 | CO | RANGE 2 | April | 0.538 | -0.373 | -6.24 | 33 | 45 | -20 | 15
Passenger Cars | Petrol | Small | Euro 3 | CO | RANGE 2 | May | 0.538 | -0.373 | -6.24 | 33 | 45 | -20 | 15
Passenger Cars | Petrol | Small | Euro 3 | CO | RANGE 2 | June | 0.538 | -0.373 | -6.24 | 33 | 45 | -20 | 15
Passenger Cars | Petrol | Small | Euro 3 | CO | RANGE 2 | July | 0.538 | -0.373 | -6.24 | 33 | 45 | -20 | 15
Passenger Cars | Petrol | Small | Euro 3 | CO | RANGE 2 | August | 0.538 | -0.373 | -6.24 | 33 | 45 | -20 | 15
Passenger Cars | Petrol | Small | Euro 3 | CO | RANGE 2 | September | 0.538 | -0.373 | -6.24 | 33 | 45 | -20 | 15
Passenger Cars | Petrol | Small | Euro 3 | CO | RANGE 2 | October | 0.538 | -0.373 | -6.24 | 33 | 45 | -20 | 15
Passenger Cars | Petrol | Small | Euro 3 | CO | RANGE 2 | November | 0.538 | -0.373 | -6.24 | 33 | 45 | -20 | 15
Passenger Cars | Petrol | Small | Euro 3 | CO | RANGE 2 | December | 0.538 | -0.373 | -6.24 | 33 | 45 | -20 | 15
Passenger Cars | Petrol | Small | Euro 3 | CO | RANGE 3 | January | 0.08032 | -0.444 | 9.826 | 5 | 45 | 15 | 50
Passenger Cars | Petrol | Small | Euro 3 | CO | RANGE 3 | February | 0.08032 | -0.444 | 9.826 | 5 | 45 | 15 | 50
Passenger Cars | Petrol | Small | Euro 3 | CO | RANGE 3 | March | 0.08032 | -0.444 | 9.826 | 5 | 45 | 15 | 50
Passenger Cars | Petrol | Small | Euro 3 | CO | RANGE 3 | April | 0.08032 | -0.444 | 9.826 | 5 | 45 | 15 | 50
Passenger Cars | Petrol | Small | Euro 3 | CO | RANGE 3 | May | 0.08032 | -0.444 | 9.826 | 5 | 45 | 15 | 50
Passenger Cars | Petrol | Small | Euro 3 | CO | RANGE 3 | June | 0.08032 | -0.444 | 9.826 | 5 | 45 | 15 | 50
Passenger Cars | Petrol | Small | Euro 3 | CO | RANGE 3 | July | 0.08032 | -0.444 | 9.826 | 5 | 45 | 15 | 50
Passenger Cars | Petrol | Small | Euro 3 | CO | RANGE 3 | August | 0.08032 | -0.444 | 9.826 | 5 | 45 | 15 | 50
Passenger Cars | Petrol | Small | Euro 3 | CO | RANGE 3 | September | 0.08032 | -0.444 | 9.826 | 5 | 45 | 15 | 50
Passenger Cars | Petrol | Small | Euro 3 | CO | RANGE 3 | October | 0.08032 | -0.444 | 9.826 | 5 | 45 | 15 | 50
Passenger Cars | Petrol | Small | Euro 3 | CO | RANGE 3 | November | 0.08032 | -0.444 | 9.826 | 5 | 45 | 15 | 50
Passenger Cars | Petrol | Small | Euro 3 | CO | RANGE 3 | December | 0.08032 | -0.444 | 9.826 | 5 | 45 | 15 | 50
Passenger Cars | Petrol | Small | Euro 4 | CO | RANGE 1 | January | 0.156 | -0.155 | 3.519 | 5 | 33 | -20 | 15
Passenger Cars | Petrol | Small | Euro 4 | CO | RANGE 1 | February | 0.156 | -0.155 | 3.519 | 5 | 33 | -20 | 15
Passenger Cars | Petrol | Small | Euro 4 | CO | RANGE 1 | March | 0.156 | -0.155 | 3.519 | 5 | 33 | -20 | 15
Passenger Cars | Petrol | Small | Euro 4 | CO | RANGE 1 | April | 0.156 | -0.155 | 3.519 | 5 | 33 | -20 | 15
Passenger Cars | Petrol | Small | Euro 4 | CO | RANGE 1 | May | 0.156 | -0.155 | 3.519 | 5 | 33 | -20 | 15
Passenger Cars | Petrol | Small | Euro 4 | CO | RANGE 1 | June | 0.156 | -0.155 | 3.519 | 5 | 33 | -20 | 15
Passenger Cars | Petrol | Small | Euro 4 | CO | RANGE 1 | July | 0.156 | -0.155 | 3.519 | 5 | 33 | -20 | 15
Passenger Cars | Petrol | Small | Euro 4 | CO | RANGE 1 | August | 0.156 | -0.155 | 3.519 | 5 | 33 | -20 | 15
Passenger Cars | Petrol | Small | Euro 4 | CO | RANGE 1 | September | 0.156 | -0.155 | 3.519 | 5 | 33 | -20 | 15
Passenger Cars | Petrol | Small | Euro 4 | CO | RANGE 1 | October | 0.156 | -0.155 | 3.519 | 5 | 33 | -20 | 15
Passenger Cars | Petrol | Small | Euro 4 | CO | RANGE 1 | November | 0.156 | -0.155 | 3.519 | 5 | 33 | -20 | 15
Passenger Cars | Petrol | Small | Euro 4 | CO | RANGE 1 | December | 0.156 | -0.155 | 3.519 | 5 | 33 | -20 | 15
Passenger Cars | Petrol | Small | Euro 4 | CO | RANGE 2 | January | 0.538 | -0.373 | -6.24 | 33 | 45 | -20 | 15
Passenger Cars | Petrol | Small | Euro 4 | CO | RANGE 2 | February | 0.538 | -0.373 | -6.24 | 33 | 45 | -20 | 15
Passenger Cars | Petrol | Small | Euro 4 | CO | RANGE 2 | March | 0.538 | -0.373 | -6.24 | 33 | 45 | -20 | 15
Passenger Cars | Petrol | Small | Euro 4 | CO | RANGE 2 | April | 0.538 | -0.373 | -6.24 | 33 | 45 | -20 | 15
Passenger Cars | Petrol | Small | Euro 4 | CO | RANGE 2 | May | 0.538 | -0.373 | -6.24 | 33 | 45 | -20 | 15
Passenger Cars | Petrol | Small | Euro 4 | CO | RANGE 2 | June | 0.538 | -0.373 | -6.24 | 33 | 45 | -20 | 15
Passenger Cars | Petrol | Small | Euro 4 | CO | RANGE 2 | July | 0.538 | -0.373 | -6.24 | 33 | 45 | -20 | 15
Passenger Cars | Petrol | Small | Euro 4 | CO | RANGE 2 | August | 0.538 | -0.373 | -6.24 | 33 | 45 | -20 | 15
Passenger Cars | Petrol | Small | Euro 4 | CO | RANGE 2 | September | 0.538 | -0.373 | -6.24 | 33 | 45 | -20 | 15
Passenger Cars | Petrol | Small | Euro 4 | CO | RANGE 2 | October | 0.538 | -0.373 | -6.24 | 33 | 45 | -20 | 15
Passenger Cars | Petrol | Small | Euro 4 | CO | RANGE 2 | November | 0.538 | -0.373 | -6.24 | 33 | 45 | -20 | 15
Passenger Cars | Petrol | Small | Euro 4 | CO | RANGE 2 | December | 0.538 | -0.373 | -6.24 | 33 | 45 | -20 | 15
Passenger Cars | Petrol | Small | Euro 4 | CO | RANGE 3 | January | 0.08032 | -0.444 | 9.826 | 5 | 45 | 15 | 50
Passenger Cars | Petrol | Small | Euro 4 | CO | RANGE 3 | February | 0.08032 | -0.444 | 9.826 | 5 | 45 | 15 | 50
Passenger Cars | Petrol | Small | Euro 4 | CO | RANGE 3 | March | 0.08032 | -0.444 | 9.826 | 5 | 45 | 15 | 50
Passenger Cars | Petrol | Small | Euro 4 | CO | RANGE 3 | April | 0.08032 | -0.444 | 9.826 | 5 | 45 | 15 | 50
Passenger Cars | Petrol | Small | Euro 4 | CO | RANGE 3 | May | 0.08032 | -0.444 | 9.826 | 5 | 45 | 15 | 50
Passenger Cars | Petrol | Small | Euro 4 | CO | RANGE 3 | June | 0.08032 | -0.444 | 9.826 | 5 | 45 | 15 | 50
Passenger Cars | Petrol | Small | Euro 4 | CO | RANGE 3 | July | 0.08032 | -0.444 | 9.826 | 5 | 45 | 15 | 50
Passenger Cars | Petrol | Small | Euro 4 | CO | RANGE 3 | August | 0.08032 | -0.444 | 9.826 | 5 | 45 | 15 | 50
Passenger Cars | Petrol | Small | Euro 4 | CO | RANGE 3 | September | 0.08032 | -0.444 | 9.826 | 5 | 45 | 15 | 50
Passenger Cars | Petrol | Small | Euro 4 | CO | RANGE 3 | October | 0.08032 | -0.444 | 9.826 | 5 | 45 | 15 | 50
Passenger Cars | Petrol | Small | Euro 4 | CO | RANGE 3 | November | 0.08032 | -0.444 | 9.826 | 5 | 45 | 15 | 50
Passenger Cars | Petrol | Small | Euro 4 | CO | RANGE 3 | December | 0.08032 | -0.444 | 9.826 | 5 | 45 | 15 | 50
Passenger Cars | Petrol | Small | Euro 5 | CO | RANGE 1 | January | 0.156 | -0.155 | 3.519 | 5 | 33 | -20 | 15
Passenger Cars | Petrol | Small | Euro 5 | CO | RANGE 1 | February | 0.156 | -0.155 | 3.519 | 5 | 33 | -20 | 15
Passenger Cars | Petrol | Small | Euro 5 | CO | RANGE 1 | March | 0.156 | -0.155 | 3.519 | 5 | 33 | -20 | 15
Passenger Cars | Petrol | Small | Euro 5 | CO | RANGE 1 | April | 0.156 | -0.155 | 3.519 | 5 | 33 | -20 | 15
Passenger Cars | Petrol | Small | Euro 5 | CO | RANGE 1 | May | 0.156 | -0.155 | 3.519 | 5 | 33 | -20 | 15
Passenger Cars | Petrol | Small | Euro 5 | CO | RANGE 1 | June | 0.156 | -0.155 | 3.519 | 5 | 33 | -20 | 15
Passenger Cars | Petrol | Small | Euro 5 | CO | RANGE 1 | July | 0.156 | -0.155 | 3.519 | 5 | 33 | -20 | 15
Passenger Cars | Petrol | Small | Euro 5 | CO | RANGE 1 | August | 0.156 | -0.155 | 3.519 | 5 | 33 | -20 | 15
Passenger Cars | Petrol | Small | Euro 5 | CO | RANGE 1 | September | 0.156 | -0.155 | 3.519 | 5 | 33 | -20 | 15
Passenger Cars | Petrol | Small | Euro 5 | CO | RANGE 1 | October | 0.156 | -0.155 | 3.519 | 5 | 33 | -20 | 15
Passenger Cars | Petrol | Small | Euro 5 | CO | RANGE 1 | November | 0.156 | -0.155 | 3.519 | 5 | 33 | -20 | 15
Passenger Cars | Petrol | Small | Euro 5 | CO | RANGE 1 | December | 0.156 | -0.155 | 3.519 | 5 | 33 | -20 | 15
Passenger Cars | Petrol | Small | Euro 5 | CO | RANGE 2 | January | 0.538 | -0.373 | -6.24 | 33 | 45 | -20 | 15
Passenger Cars | Petrol | Small | Euro 5 | CO | RANGE 2 | February | 0.538 | -0.373 | -6.24 | 33 | 45 | -20 | 15
Passenger Cars | Petrol | Small | Euro 5 | CO | RANGE 2 | March | 0.538 | -0.373 | -6.24 | 33 | 45 | -20 | 15
Passenger Cars | Petrol | Small | Euro 5 | CO | RANGE 2 | April | 0.538 | -0.373 | -6.24 | 33 | 45 | -20 | 15
Passenger Cars | Petrol | Small | Euro 5 | CO | RANGE 2 | May | 0.538 | -0.373 | -6.24 | 33 | 45 | -20 | 15
Passenger Cars | Petrol | Small | Euro 5 | CO | RANGE 2 | June | 0.538 | -0.373 | -6.24 | 33 | 45 | -20 | 15
Passenger Cars | Petrol | Small | Euro 5 | CO | RANGE 2 | July | 0.538 | -0.373 | -6.24 | 33 | 45 | -20 | 15
Passenger Cars | Petrol | Small | Euro 5 | CO | RANGE 2 | August | 0.538 | -0.373 | -6.24 | 33 | 45 | -20 | 15
Passenger Cars | Petrol | Small | Euro 5 | CO | RANGE 2 | September | 0.538 | -0.373 | -6.24 | 33 | 45 | -20 | 15
Passenger Cars | Petrol | Small | Euro 5 | CO | RANGE 2 | October | 0.538 | -0.373 | -6.24 | 33 | 45 | -20 | 15
Passenger Cars | Petrol | Small | Euro 5 | CO | RANGE 2 | November | 0.538 | -0.373 | -6.24 | 33 | 45 | -20 | 15
Passenger Cars | Petrol | Small | Euro 5 | CO | RANGE 2 | December | 0.538 | -0.373 | -6.24 | 33 | 45 | -20 | 15
Passenger Cars | Petrol | Small | Euro 5 | CO | RANGE 3 | January | 0.08032 | -0.444 | 9.826 | 5 | 45 | 15 | 50
Passenger Cars | Petrol | Small | Euro 5 | CO | RANGE 3 | February | 0.08032 | -0.444 | 9.826 | 5 | 45 | 15 | 50
Passenger Cars | Petrol | Small | Euro 5 | CO | RANGE 3 | March | 0.08032 | -0.444 | 9.826 | 5 | 45 | 15 | 50
Passenger Cars | Petrol | Small | Euro 5 | CO | RANGE 3 | April | 0.08032 | -0.444 | 9.826 | 5 | 45 | 15 | 50
Passenger Cars | Petrol | Small | Euro 5 | CO | RANGE 3 | May | 0.08032 | -0.444 | 9.826 | 5 | 45 | 15 | 50
Passenger Cars | Petrol | Small | Euro 5 | CO | RANGE 3 | June | 0.08032 | -0.444 | 9.826 | 5 | 45 | 15 | 50
Passenger Cars | Petrol | Small | Euro 5 | CO | RANGE 3 | July | 0.08032 | -0.444 | 9.826 | 5 | 45 | 15 | 50
Passenger Cars | Petrol | Small | Euro 5 | CO | RANGE 3 | August | 0.08032 | -0.444 | 9.826 | 5 | 45 | 15 | 50
Passenger Cars | Petrol | Small | Euro 5 | CO | RANGE 3 | September | 0.08032 | -0.444 | 9.826 | 5 | 45 | 15 | 50
Passenger Cars | Petrol | Small | Euro 5 | CO | RANGE 3 | October | 0.08032 | -0.444 | 9.826 | 5 | 45 | 15 | 50
Passenger Cars | Petrol | Small | Euro 5 | CO | RANGE 3 | November | 0.08032 | -0.444 | 9.826 | 5 | 45 | 15 | 50
Passenger Cars | Petrol | Small | Euro 5 | CO | RANGE 3 | December | 0.08032 | -0.444 | 9.826 | 5 | 45 | 15 | 50
Passenger Cars | Petrol | Small | Euro 6 a/b/c | CO | RANGE 1 | January | -0.11038 | 0 | 17.4612 | 5 | 45 | 0 | 50
Passenger Cars | Petrol | Small | Euro 6 a/b/c | CO | RANGE 1 | February | -0.11038 | 0 | 17.4612 | 5 | 45 | 0 | 50
Passenger Cars | Petrol | Small | Euro 6 a/b/c | CO | RANGE 1 | March | -0.11038 | 0 | 17.4612 | 5 | 45 | 0 | 50
Passenger Cars | Petrol | Small | Euro 6 a/b/c | CO | RANGE 1 | April | -0.11038 | 0 | 17.4612 | 5 | 45 | 0 | 50
Passenger Cars | Petrol | Small | Euro 6 a/b/c | CO | RANGE 1 | May | -0.11038 | 0 | 17.4612 | 5 | 45 | 0 | 50
Passenger Cars | Petrol | Small | Euro 6 a/b/c | CO | RANGE 1 | June | -0.11038 | 0 | 17.4612 | 5 | 45 | 0 | 50
Passenger Cars | Petrol | Small | Euro 6 a/b/c | CO | RANGE 1 | July | -0.11038 | 0 | 17.4612 | 5 | 45 | 0 | 50
Passenger Cars | Petrol | Small | Euro 6 a/b/c | CO | RANGE 1 | August | -0.11038 | 0 | 17.4612 | 5 | 45 | 0 | 50
Passenger Cars | Petrol | Small | Euro 6 a/b/c | CO | RANGE 1 | September | -0.11038 | 0 | 17.4612 | 5 | 45 | 0 | 50
Passenger Cars | Petrol | Small | Euro 6 a/b/c | CO | RANGE 1 | October | -0.11038 | 0 | 17.4612 | 5 | 45 | 0 | 50
Passenger Cars | Petrol | Small | Euro 6 a/b/c | CO | RANGE 1 | November | -0.11038 | 0 | 17.4612 | 5 | 45 | 0 | 50
Passenger Cars | Petrol | Small | Euro 6 a/b/c | CO | RANGE 1 | December | -0.11038 | 0 | 17.4612 | 5 | 45 | 0 | 50
Passenger Cars | Petrol | Small | Euro 6 a/b/c | CO | RANGE 2 | January | -0.23459 | -1.3057 | 19.8824 | 5 | 45 | -30 | 0
Passenger Cars | Petrol | Small | Euro 6 a/b/c | CO | RANGE 2 | February | -0.23459 | -1.3057 | 19.8824 | 5 | 45 | -30 | 0
Passenger Cars | Petrol | Small | Euro 6 a/b/c | CO | RANGE 2 | March | -0.23459 | -1.3057 | 19.8824 | 5 | 45 | -30 | 0
Passenger Cars | Petrol | Small | Euro 6 a/b/c | CO | RANGE 2 | April | -0.23459 | -1.3057 | 19.8824 | 5 | 45 | -30 | 0
Passenger Cars | Petrol | Small | Euro 6 a/b/c | CO | RANGE 2 | May | -0.23459 | -1.3057 | 19.8824 | 5 | 45 | -30 | 0
Passenger Cars | Petrol | Small | Euro 6 a/b/c | CO | RANGE 2 | June | -0.23459 | -1.3057 | 19.8824 | 5 | 45 | -30 | 0
Passenger Cars | Petrol | Small | Euro 6 a/b/c | CO | RANGE 2 | July | -0.23459 | -1.3057 | 19.8824 | 5 | 45 | -30 | 0
Passenger Cars | Petrol | Small | Euro 6 a/b/c | CO | RANGE 2 | August | -0.23459 | -1.3057 | 19.8824 | 5 | 45 | -30 | 0
Passenger Cars | Petrol | Small | Euro 6 a/b/c | CO | RANGE 2 | September | -0.23459 | -1.3057 | 19.8824 | 5 | 45 | -30 | 0
Passenger Cars | Petrol | Small | Euro 6 a/b/c | CO | RANGE 2 | October | -0.23459 | -1.3057 | 19.8824 | 5 | 45 | -30 | 0
Passenger Cars | Petrol | Small | Euro 6 a/b/c | CO | RANGE 2 | November | -0.23459 | -1.3057 | 19.8824 | 5 | 45 | -30 | 0
Passenger Cars | Petrol | Small | Euro 6 a/b/c | CO | RANGE 2 | December | -0.23459 | -1.3057 | 19.8824 | 5 | 45 | -30 | 0
Passenger Cars | Petrol | Small | Euro 6 d-temp | CO | RANGE 1 | January | -0.11038 | 0 | 17.4612 | 5 | 45 | 0 | 50
Passenger Cars | Petrol | Small | Euro 6 d-temp | CO | RANGE 1 | February | -0.11038 | 0 | 17.4612 | 5 | 45 | 0 | 50
Passenger Cars | Petrol | Small | Euro 6 d-temp | CO | RANGE 1 | March | -0.11038 | 0 | 17.4612 | 5 | 45 | 0 | 50
Passenger Cars | Petrol | Small | Euro 6 d-temp | CO | RANGE 1 | April | -0.11038 | 0 | 17.4612 | 5 | 45 | 0 | 50
Passenger Cars | Petrol | Small | Euro 6 d-temp | CO | RANGE 1 | May | -0.11038 | 0 | 17.4612 | 5 | 45 | 0 | 50
Passenger Cars | Petrol | Small | Euro 6 d-temp | CO | RANGE 1 | June | -0.11038 | 0 | 17.4612 | 5 | 45 | 0 | 50
Passenger Cars | Petrol | Small | Euro 6 d-temp | CO | RANGE 1 | July | -0.11038 | 0 | 17.4612 | 5 | 45 | 0 | 50
Passenger Cars | Petrol | Small | Euro 6 d-temp | CO | RANGE 1 | August | -0.11038 | 0 | 17.4612 | 5 | 45 | 0 | 50
Passenger Cars | Petrol | Small | Euro 6 d-temp | CO | RANGE 1 | September | -0.11038 | 0 | 17.4612 | 5 | 45 | 0 | 50
Passenger Cars | Petrol | Small | Euro 6 d-temp | CO | RANGE 1 | October | -0.11038 | 0 | 17.4612 | 5 | 45 | 0 | 50
Passenger Cars | Petrol | Small | Euro 6 d-temp | CO | RANGE 1 | November | -0.11038 | 0 | 17.4612 | 5 | 45 | 0 | 50
Passenger Cars | Petrol | Small | Euro 6 d-temp | CO | RANGE 1 | December | -0.11038 | 0 | 17.4612 | 5 | 45 | 0 | 50
Passenger Cars | Petrol | Small | Euro 6 d-temp | CO | RANGE 2 | January | -0.23459 | -1.3057 | 19.8824 | 5 | 45 | -30 | 0
Passenger Cars | Petrol | Small | Euro 6 d-temp | CO | RANGE 2 | February | -0.23459 | -1.3057 | 19.8824 | 5 | 45 | -30 | 0
Passenger Cars | Petrol | Small | Euro 6 d-temp | CO | RANGE 2 | March | -0.23459 | -1.3057 | 19.8824 | 5 | 45 | -30 | 0
Passenger Cars | Petrol | Small | Euro 6 d-temp | CO | RANGE 2 | April | -0.23459 | -1.3057 | 19.8824 | 5 | 45 | -30 | 0
Passenger Cars | Petrol | Small | Euro 6 d-temp | CO | RANGE 2 | May | -0.23459 | -1.3057 | 19.8824 | 5 | 45 | -30 | 0
Passenger Cars | Petrol | Small | Euro 6 d-temp | CO | RANGE 2 | June | -0.23459 | -1.3057 | 19.8824 | 5 | 45 | -30 | 0
Passenger Cars | Petrol | Small | Euro 6 d-temp | CO | RANGE 2 | July | -0.23459 | -1.3057 | 19.8824 | 5 | 45 | -30 | 0
Passenger Cars | Petrol | Small | Euro 6 d-temp | CO | RANGE 2 | August | -0.23459 | -1.3057 | 19.8824 | 5 | 45 | -30 | 0
Passenger Cars | Petrol | Small | Euro 6 d-temp | CO | RANGE 2 | September | -0.23459 | -1.3057 | 19.8824 | 5 | 45 | -30 | 0
Passenger Cars | Petrol | Small | Euro 6 d-temp | CO | RANGE 2 | October | -0.23459 | -1.3057 | 19.8824 | 5 | 45 | -30 | 0
Passenger Cars | Petrol | Small | Euro 6 d-temp | CO | RANGE 2 | November | -0.23459 | -1.3057 | 19.8824 | 5 | 45 | -30 | 0
Passenger Cars | Petrol | Small | Euro 6 d-temp | CO | RANGE 2 | December | -0.23459 | -1.3057 | 19.8824 | 5 | 45 | -30 | 0
Passenger Cars | Petrol | Small | Euro 6 d/e | CO | RANGE 1 | January | -0.11038 | 0 | 17.4612 | 5 | 45 | 0 | 50
Passenger Cars | Petrol | Small | Euro 6 d/e | CO | RANGE 1 | February | -0.11038 | 0 | 17.4612 | 5 | 45 | 0 | 50
Passenger Cars | Petrol | Small | Euro 6 d/e | CO | RANGE 1 | March | -0.11038 | 0 | 17.4612 | 5 | 45 | 0 | 50
Passenger Cars | Petrol | Small | Euro 6 d/e | CO | RANGE 1 | April | -0.11038 | 0 | 17.4612 | 5 | 45 | 0 | 50
Passenger Cars | Petrol | Small | Euro 6 d/e | CO | RANGE 1 | May | -0.11038 | 0 | 17.4612 | 5 | 45 | 0 | 50
Passenger Cars | Petrol | Small | Euro 6 d/e | CO | RANGE 1 | June | -0.11038 | 0 | 17.4612 | 5 | 45 | 0 | 50
Passenger Cars | Petrol | Small | Euro 6 d/e | CO | RANGE 1 | July | -0.11038 | 0 | 17.4612 | 5 | 45 | 0 | 50
Passenger Cars | Petrol | Small | Euro 6 d/e | CO | RANGE 1 | August | -0.11038 | 0 | 17.4612 | 5 | 45 | 0 | 50
Passenger Cars | Petrol | Small | Euro 6 d/e | CO | RANGE 1 | September | -0.11038 | 0 | 17.4612 | 5 | 45 | 0 | 50
Passenger Cars | Petrol | Small | Euro 6 d/e | CO | RANGE 1 | October | -0.11038 | 0 | 17.4612 | 5 | 45 | 0 | 50
Passenger Cars | Petrol | Small | Euro 6 d/e | CO | RANGE 1 | November | -0.11038 | 0 | 17.4612 | 5 | 45 | 0 | 50
Passenger Cars | Petrol | Small | Euro 6 d/e | CO | RANGE 1 | December | -0.11038 | 0 | 17.4612 | 5 | 45 | 0 | 50
Passenger Cars | Petrol | Small | Euro 6 d/e | CO | RANGE 2 | January | -0.23459 | -1.3057 | 19.8824 | 5 | 45 | -30 | 0
Passenger Cars | Petrol | Small | Euro 6 d/e | CO | RANGE 2 | February | -0.23459 | -1.3057 | 19.8824 | 5 | 45 | -30 | 0
Passenger Cars | Petrol | Small | Euro 6 d/e | CO | RANGE 2 | March | -0.23459 | -1.3057 | 19.8824 | 5 | 45 | -30 | 0
Passenger Cars | Petrol | Small | Euro 6 d/e | CO | RANGE 2 | April | -0.23459 | -1.3057 | 19.8824 | 5 | 45 | -30 | 0
Passenger Cars | Petrol | Small | Euro 6 d/e | CO | RANGE 2 | May | -0.23459 | -1.3057 | 19.8824 | 5 | 45 | -30 | 0
Passenger Cars | Petrol | Small | Euro 6 d/e | CO | RANGE 2 | June | -0.23459 | -1.3057 | 19.8824 | 5 | 45 | -30 | 0
Passenger Cars | Petrol | Small | Euro 6 d/e | CO | RANGE 2 | July | -0.23459 | -1.3057 | 19.8824 | 5 | 45 | -30 | 0
Passenger Cars | Petrol | Small | Euro 6 d/e | CO | RANGE 2 | August | -0.23459 | -1.3057 | 19.8824 | 5 | 45 | -30 | 0
Passenger Cars | Petrol | Small | Euro 6 d/e | CO | RANGE 2 | September | -0.23459 | -1.3057 | 19.8824 | 5 | 45 | -30 | 0
Passenger Cars | Petrol | Small | Euro 6 d/e | CO | RANGE 2 | October | -0.23459 | -1.3057 | 19.8824 | 5 | 45 | -30 | 0
Passenger Cars | Petrol | Small | Euro 6 d/e | CO | RANGE 2 | November | -0.23459 | -1.3057 | 19.8824 | 5 | 45 | -30 | 0
Passenger Cars | Petrol | Small | Euro 6 d/e | CO | RANGE 2 | December | -0.23459 | -1.3057 | 19.8824 | 5 | 45 | -30 | 0
Passenger Cars | Petrol | Small | Euro 7 | CO | RANGE 1 | January | -0.11038 | 0 | 17.4612 | 5 | 45 | 0 | 50
Passenger Cars | Petrol | Small | Euro 7 | CO | RANGE 1 | February | -0.11038 | 0 | 17.4612 | 5 | 45 | 0 | 50
Passenger Cars | Petrol | Small | Euro 7 | CO | RANGE 1 | March | -0.11038 | 0 | 17.4612 | 5 | 45 | 0 | 50
Passenger Cars | Petrol | Small | Euro 7 | CO | RANGE 1 | April | -0.11038 | 0 | 17.4612 | 5 | 45 | 0 | 50
Passenger Cars | Petrol | Small | Euro 7 | CO | RANGE 1 | May | -0.11038 | 0 | 17.4612 | 5 | 45 | 0 | 50
Passenger Cars | Petrol | Small | Euro 7 | CO | RANGE 1 | June | -0.11038 | 0 | 17.4612 | 5 | 45 | 0 | 50
Passenger Cars | Petrol | Small | Euro 7 | CO | RANGE 1 | July | -0.11038 | 0 | 17.4612 | 5 | 45 | 0 | 50
Passenger Cars | Petrol | Small | Euro 7 | CO | RANGE 1 | August | -0.11038 | 0 | 17.4612 | 5 | 45 | 0 | 50
Passenger Cars | Petrol | Small | Euro 7 | CO | RANGE 1 | September | -0.11038 | 0 | 17.4612 | 5 | 45 | 0 | 50
Passenger Cars | Petrol | Small | Euro 7 | CO | RANGE 1 | October | -0.11038 | 0 | 17.4612 | 5 | 45 | 0 | 50
Passenger Cars | Petrol | Small | Euro 7 | CO | RANGE 1 | November | -0.11038 | 0 | 17.4612 | 5 | 45 | 0 | 50
Passenger Cars | Petrol | Small | Euro 7 | CO | RANGE 1 | December | -0.11038 | 0 | 17.4612 | 5 | 45 | 0 | 50
Passenger Cars | Petrol | Small | Euro 7 | CO | RANGE 2 | January | -0.23459 | -1.3057 | 19.8824 | 5 | 45 | -30 | 0
Passenger Cars | Petrol | Small | Euro 7 | CO | RANGE 2 | February | -0.23459 | -1.3057 | 19.8824 | 5 | 45 | -30 | 0
Passenger Cars | Petrol | Small | Euro 7 | CO | RANGE 2 | March | -0.23459 | -1.3057 | 19.8824 | 5 | 45 | -30 | 0
Passenger Cars | Petrol | Small | Euro 7 | CO | RANGE 2 | April | -0.23459 | -1.3057 | 19.8824 | 5 | 45 | -30 | 0
Passenger Cars | Petrol | Small | Euro 7 | CO | RANGE 2 | May | -0.23459 | -1.3057 | 19.8824 | 5 | 45 | -30 | 0
Passenger Cars | Petrol | Small | Euro 7 | CO | RANGE 2 | June | -0.23459 | -1.3057 | 19.8824 | 5 | 45 | -30 | 0
Passenger Cars | Petrol | Small | Euro 7 | CO | RANGE 2 | July | -0.23459 | -1.3057 | 19.8824 | 5 | 45 | -30 | 0
Passenger Cars | Petrol | Small | Euro 7 | CO | RANGE 2 | August | -0.23459 | -1.3057 | 19.8824 | 5 | 45 | -30 | 0
Passenger Cars | Petrol | Small | Euro 7 | CO | RANGE 2 | September | -0.23459 | -1.3057 | 19.8824 | 5 | 45 | -30 | 0
Passenger Cars | Petrol | Small | Euro 7 | CO | RANGE 2 | October | -0.23459 | -1.3057 | 19.8824 | 5 | 45 | -30 | 0
Passenger Cars | Petrol | Small | Euro 7 | CO | RANGE 2 | November | -0.23459 | -1.3057 | 19.8824 | 5 | 45 | -30 | 0
Passenger Cars | Petrol | Small | Euro 7 | CO | RANGE 2 | December | -0.23459 | -1.3057 | 19.8824 | 5 | 45 | -30 | 0
Passenger Cars | Petrol | Medium | PRE ECE | CO | RANGE 1 | January | 0 | -0.09 | 3.7 | 0 | 0 | -10 | 30
Passenger Cars | Petrol | Medium | PRE ECE | CO | RANGE 1 | February | 0 | -0.09 | 3.7 | 0 | 0 | -10 | 30
Passenger Cars | Petrol | Medium | PRE ECE | CO | RANGE 1 | March | 0 | -0.09 | 3.7 | 0 | 0 | -10 | 30
Passenger Cars | Petrol | Medium | PRE ECE | CO | RANGE 1 | April | 0 | -0.09 | 3.7 | 0 | 0 | -10 | 30
Passenger Cars | Petrol | Medium | PRE ECE | CO | RANGE 1 | May | 0 | -0.09 | 3.7 | 0 | 0 | -10 | 30
Passenger Cars | Petrol | Medium | PRE ECE | CO | RANGE 1 | June | 0 | -0.09 | 3.7 | 0 | 0 | -10 | 30
Passenger Cars | Petrol | Medium | PRE ECE | CO | RANGE 1 | July | 0 | -0.09 | 3.7 | 0 | 0 | -10 | 30
Passenger Cars | Petrol | Medium | PRE ECE | CO | RANGE 1 | August | 0 | -0.09 | 3.7 | 0 | 0 | -10 | 30
Passenger Cars | Petrol | Medium | PRE ECE | CO | RANGE 1 | September | 0 | -0.09 | 3.7 | 0 | 0 | -10 | 30
Passenger Cars | Petrol | Medium | PRE ECE | CO | RANGE 1 | October | 0 | -0.09 | 3.7 | 0 | 0 | -10 | 30
Passenger Cars | Petrol | Medium | PRE ECE | CO | RANGE 1 | November | 0 | -0.09 | 3.7 | 0 | 0 | -10 | 30
Passenger Cars | Petrol | Medium | PRE ECE | CO | RANGE 1 | December | 0 | -0.09 | 3.7 | 0 | 0 | -10 | 30
Passenger Cars | Petrol | Medium | ECE 15/00-01 | CO | RANGE 1 | January | 0 | -0.09 | 3.7 | 0 | 0 | -10 | 30
Passenger Cars | Petrol | Medium | ECE 15/00-01 | CO | RANGE 1 | February | 0 | -0.09 | 3.7 | 0 | 0 | -10 | 30
Passenger Cars | Petrol | Medium | ECE 15/00-01 | CO | RANGE 1 | March | 0 | -0.09 | 3.7 | 0 | 0 | -10 | 30
Passenger Cars | Petrol | Medium | ECE 15/00-01 | CO | RANGE 1 | April | 0 | -0.09 | 3.7 | 0 | 0 | -10 | 30
Passenger Cars | Petrol | Medium | ECE 15/00-01 | CO | RANGE 1 | May | 0 | -0.09 | 3.7 | 0 | 0 | -10 | 30
Passenger Cars | Petrol | Medium | ECE 15/00-01 | CO | RANGE 1 | June | 0 | -0.09 | 3.7 | 0 | 0 | -10 | 30
Passenger Cars | Petrol | Medium | ECE 15/00-01 | CO | RANGE 1 | July | 0 | -0.09 | 3.7 | 0 | 0 | -10 | 30
Passenger Cars | Petrol | Medium | ECE 15/00-01 | CO | RANGE 1 | August | 0 | -0.09 | 3.7 | 0 | 0 | -10 | 30
Passenger Cars | Petrol | Medium | ECE 15/00-01 | CO | RANGE 1 | September | 0 | -0.09 | 3.7 | 0 | 0 | -10 | 30
Passenger Cars | Petrol | Medium | ECE 15/00-01 | CO | RANGE 1 | October | 0 | -0.09 | 3.7 | 0 | 0 | -10 | 30
Passenger Cars | Petrol | Medium | ECE 15/00-01 | CO | RANGE 1 | November | 0 | -0.09 | 3.7 | 0 | 0 | -10 | 30
Passenger Cars | Petrol | Medium | ECE 15/00-01 | CO | RANGE 1 | December | 0 | -0.09 | 3.7 | 0 | 0 | -10 | 30
Passenger Cars | Petrol | Medium | ECE 15/02 | CO | RANGE 1 | January | 0 | -0.09 | 3.7 | 0 | 0 | -10 | 30
Passenger Cars | Petrol | Medium | ECE 15/02 | CO | RANGE 1 | February | 0 | -0.09 | 3.7 | 0 | 0 | -10 | 30
Passenger Cars | Petrol | Medium | ECE 15/02 | CO | RANGE 1 | March | 0 | -0.09 | 3.7 | 0 | 0 | -10 | 30
Passenger Cars | Petrol | Medium | ECE 15/02 | CO | RANGE 1 | April | 0 | -0.09 | 3.7 | 0 | 0 | -10 | 30
Passenger Cars | Petrol | Medium | ECE 15/02 | CO | RANGE 1 | May | 0 | -0.09 | 3.7 | 0 | 0 | -10 | 30
Passenger Cars | Petrol | Medium | ECE 15/02 | CO | RANGE 1 | June | 0 | -0.09 | 3.7 | 0 | 0 | -10 | 30
Passenger Cars | Petrol | Medium | ECE 15/02 | CO | RANGE 1 | July | 0 | -0.09 | 3.7 | 0 | 0 | -10 | 30
Passenger Cars | Petrol | Medium | ECE 15/02 | CO | RANGE 1 | August | 0 | -0.09 | 3.7 | 0 | 0 | -10 | 30
Passenger Cars | Petrol | Medium | ECE 15/02 | CO | RANGE 1 | September | 0 | -0.09 | 3.7 | 0 | 0 | -10 | 30
Passenger Cars | Petrol | Medium | ECE 15/02 | CO | RANGE 1 | October | 0 | -0.09 | 3.7 | 0 | 0 | -10 | 30
Passenger Cars | Petrol | Medium | ECE 15/02 | CO | RANGE 1 | November | 0 | -0.09 | 3.7 | 0 | 0 | -10 | 30
Passenger Cars | Petrol | Medium | ECE 15/02 | CO | RANGE 1 | December | 0 | -0.09 | 3.7 | 0 | 0 | -10 | 30
Passenger Cars | Petrol | Medium | ECE 15/03 | CO | RANGE 1 | January | 0 | -0.09 | 3.7 | 0 | 0 | -10 | 30
Passenger Cars | Petrol | Medium | ECE 15/03 | CO | RANGE 1 | February | 0 | -0.09 | 3.7 | 0 | 0 | -10 | 30
Passenger Cars | Petrol | Medium | ECE 15/03 | CO | RANGE 1 | March | 0 | -0.09 | 3.7 | 0 | 0 | -10 | 30
Passenger Cars | Petrol | Medium | ECE 15/03 | CO | RANGE 1 | April | 0 | -0.09 | 3.7 | 0 | 0 | -10 | 30
Passenger Cars | Petrol | Medium | ECE 15/03 | CO | RANGE 1 | May | 0 | -0.09 | 3.7 | 0 | 0 | -10 | 30
Passenger Cars | Petrol | Medium | ECE 15/03 | CO | RANGE 1 | June | 0 | -0.09 | 3.7 | 0 | 0 | -10 | 30
Passenger Cars | Petrol | Medium | ECE 15/03 | CO | RANGE 1 | July | 0 | -0.09 | 3.7 | 0 | 0 | -10 | 30
Passenger Cars | Petrol | Medium | ECE 15/03 | CO | RANGE 1 | August | 0 | -0.09 | 3.7 | 0 | 0 | -10 | 30
Passenger Cars | Petrol | Medium | ECE 15/03 | CO | RANGE 1 | September | 0 | -0.09 | 3.7 | 0 | 0 | -10 | 30
Passenger Cars | Petrol | Medium | ECE 15/03 | CO | RANGE 1 | October | 0 | -0.09 | 3.7 | 0 | 0 | -10 | 30
Passenger Cars | Petrol | Medium | ECE 15/03 | CO | RANGE 1 | November | 0 | -0.09 | 3.7 | 0 | 0 | -10 | 30
Passenger Cars | Petrol | Medium | ECE 15/03 | CO | RANGE 1 | December | 0 | -0.09 | 3.7 | 0 | 0 | -10 | 30
Passenger Cars | Petrol | Medium | ECE 15/04 | CO | RANGE 1 | January | 0 | -0.09 | 3.7 | 0 | 0 | -10 | 30
Passenger Cars | Petrol | Medium | ECE 15/04 | CO | RANGE 1 | February | 0 | -0.09 | 3.7 | 0 | 0 | -10 | 30
Passenger Cars | Petrol | Medium | ECE 15/04 | CO | RANGE 1 | March | 0 | -0.09 | 3.7 | 0 | 0 | -10 | 30
Passenger Cars | Petrol | Medium | ECE 15/04 | CO | RANGE 1 | April | 0 | -0.09 | 3.7 | 0 | 0 | -10 | 30
Passenger Cars | Petrol | Medium | ECE 15/04 | CO | RANGE 1 | May | 0 | -0.09 | 3.7 | 0 | 0 | -10 | 30
Passenger Cars | Petrol | Medium | ECE 15/04 | CO | RANGE 1 | June | 0 | -0.09 | 3.7 | 0 | 0 | -10 | 30
Passenger Cars | Petrol | Medium | ECE 15/04 | CO | RANGE 1 | July | 0 | -0.09 | 3.7 | 0 | 0 | -10 | 30
Passenger Cars | Petrol | Medium | ECE 15/04 | CO | RANGE 1 | August | 0 | -0.09 | 3.7 | 0 | 0 | -10 | 30
Passenger Cars | Petrol | Medium | ECE 15/04 | CO | RANGE 1 | September | 0 | -0.09 | 3.7 | 0 | 0 | -10 | 30
Passenger Cars | Petrol | Medium | ECE 15/04 | CO | RANGE 1 | October | 0 | -0.09 | 3.7 | 0 | 0 | -10 | 30
Passenger Cars | Petrol | Medium | ECE 15/04 | CO | RANGE 1 | November | 0 | -0.09 | 3.7 | 0 | 0 | -10 | 30
Passenger Cars | Petrol | Medium | ECE 15/04 | CO | RANGE 1 | December | 0 | -0.09 | 3.7 | 0 | 0 | -10 | 30
Passenger Cars | Petrol | Medium | Improved Conventional | CO | RANGE 1 | January | 0 | -0.09 | 3.7 | 0 | 0 | -10 | 30
Passenger Cars | Petrol | Medium | Improved Conventional | CO | RANGE 1 | February | 0 | -0.09 | 3.7 | 0 | 0 | -10 | 30
Passenger Cars | Petrol | Medium | Improved Conventional | CO | RANGE 1 | March | 0 | -0.09 | 3.7 | 0 | 0 | -10 | 30
Passenger Cars | Petrol | Medium | Improved Conventional | CO | RANGE 1 | April | 0 | -0.09 | 3.7 | 0 | 0 | -10 | 30
Passenger Cars | Petrol | Medium | Improved Conventional | CO | RANGE 1 | May | 0 | -0.09 | 3.7 | 0 | 0 | -10 | 30
Passenger Cars | Petrol | Medium | Improved Conventional | CO | RANGE 1 | June | 0 | -0.09 | 3.7 | 0 | 0 | -10 | 30
Passenger Cars | Petrol | Medium | Improved Conventional | CO | RANGE 1 | July | 0 | -0.09 | 3.7 | 0 | 0 | -10 | 30
Passenger Cars | Petrol | Medium | Improved Conventional | CO | RANGE 1 | August | 0 | -0.09 | 3.7 | 0 | 0 | -10 | 30
Passenger Cars | Petrol | Medium | Improved Conventional | CO | RANGE 1 | September | 0 | -0.09 | 3.7 | 0 | 0 | -10 | 30
Passenger Cars | Petrol | Medium | Improved Conventional | CO | RANGE 1 | October | 0 | -0.09 | 3.7 | 0 | 0 | -10 | 30
Passenger Cars | Petrol | Medium | Improved Conventional | CO | RANGE 1 | November | 0 | -0.09 | 3.7 | 0 | 0 | -10 | 30
Passenger Cars | Petrol | Medium | Improved Conventional | CO | RANGE 1 | December | 0 | -0.09 | 3.7 | 0 | 0 | -10 | 30
Passenger Cars | Petrol | Medium | Open Loop | CO | RANGE 1 | January | 0 | -0.09 | 3.7 | 0 | 0 | -10 | 30
Passenger Cars | Petrol | Medium | Open Loop | CO | RANGE 1 | February | 0 | -0.09 | 3.7 | 0 | 0 | -10 | 30
Passenger Cars | Petrol | Medium | Open Loop | CO | RANGE 1 | March | 0 | -0.09 | 3.7 | 0 | 0 | -10 | 30
Passenger Cars | Petrol | Medium | Open Loop | CO | RANGE 1 | April | 0 | -0.09 | 3.7 | 0 | 0 | -10 | 30
Passenger Cars | Petrol | Medium | Open Loop | CO | RANGE 1 | May | 0 | -0.09 | 3.7 | 0 | 0 | -10 | 30
Passenger Cars | Petrol | Medium | Open Loop | CO | RANGE 1 | June | 0 | -0.09 | 3.7 | 0 | 0 | -10 | 30
Passenger Cars | Petrol | Medium | Open Loop | CO | RANGE 1 | July | 0 | -0.09 | 3.7 | 0 | 0 | -10 | 30
Passenger Cars | Petrol | Medium | Open Loop | CO | RANGE 1 | August | 0 | -0.09 | 3.7 | 0 | 0 | -10 | 30
Passenger Cars | Petrol | Medium | Open Loop | CO | RANGE 1 | September | 0 | -0.09 | 3.7 | 0 | 0 | -10 | 30
Passenger Cars | Petrol | Medium | Open Loop | CO | RANGE 1 | October | 0 | -0.09 | 3.7 | 0 | 0 | -10 | 30
Passenger Cars | Petrol | Medium | Open Loop | CO | RANGE 1 | November | 0 | -0.09 | 3.7 | 0 | 0 | -10 | 30
Passenger Cars | Petrol | Medium | Open Loop | CO | RANGE 1 | December | 0 | -0.09 | 3.7 | 0 | 0 | -10 | 30
Passenger Cars | Petrol | Medium | Euro 1 | CO | RANGE 1 | January | 0.121 | -0.146 | 3.766 | 5 | 33 | -20 | 15
Passenger Cars | Petrol | Medium | Euro 1 | CO | RANGE 1 | February | 0.121 | -0.146 | 3.766 | 5 | 33 | -20 | 15
Passenger Cars | Petrol | Medium | Euro 1 | CO | RANGE 1 | March | 0.121 | -0.146 | 3.766 | 5 | 33 | -20 | 15
Passenger Cars | Petrol | Medium | Euro 1 | CO | RANGE 1 | April | 0.121 | -0.146 | 3.766 | 5 | 33 | -20 | 15
Passenger Cars | Petrol | Medium | Euro 1 | CO | RANGE 1 | May | 0.121 | -0.146 | 3.766 | 5 | 33 | -20 | 15
Passenger Cars | Petrol | Medium | Euro 1 | CO | RANGE 1 | June | 0.121 | -0.146 | 3.766 | 5 | 33 | -20 | 15
Passenger Cars | Petrol | Medium | Euro 1 | CO | RANGE 1 | July | 0.121 | -0.146 | 3.766 | 5 | 33 | -20 | 15
Passenger Cars | Petrol | Medium | Euro 1 | CO | RANGE 1 | August | 0.121 | -0.146 | 3.766 | 5 | 33 | -20 | 15
Passenger Cars | Petrol | Medium | Euro 1 | CO | RANGE 1 | September | 0.121 | -0.146 | 3.766 | 5 | 33 | -20 | 15
Passenger Cars | Petrol | Medium | Euro 1 | CO | RANGE 1 | October | 0.121 | -0.146 | 3.766 | 5 | 33 | -20 | 15
Passenger Cars | Petrol | Medium | Euro 1 | CO | RANGE 1 | November | 0.121 | -0.146 | 3.766 | 5 | 33 | -20 | 15
Passenger Cars | Petrol | Medium | Euro 1 | CO | RANGE 1 | December | 0.121 | -0.146 | 3.766 | 5 | 33 | -20 | 15
Passenger Cars | Petrol | Medium | Euro 1 | CO | RANGE 2 | January | 0.299 | -0.286 | -0.58 | 33 | 45 | -20 | 15
Passenger Cars | Petrol | Medium | Euro 1 | CO | RANGE 2 | February | 0.299 | -0.286 | -0.58 | 33 | 45 | -20 | 15
Passenger Cars | Petrol | Medium | Euro 1 | CO | RANGE 2 | March | 0.299 | -0.286 | -0.58 | 33 | 45 | -20 | 15
Passenger Cars | Petrol | Medium | Euro 1 | CO | RANGE 2 | April | 0.299 | -0.286 | -0.58 | 33 | 45 | -20 | 15
Passenger Cars | Petrol | Medium | Euro 1 | CO | RANGE 2 | May | 0.299 | -0.286 | -0.58 | 33 | 45 | -20 | 15
Passenger Cars | Petrol | Medium | Euro 1 | CO | RANGE 2 | June | 0.299 | -0.286 | -0.58 | 33 | 45 | -20 | 15
Passenger Cars | Petrol | Medium | Euro 1 | CO | RANGE 2 | July | 0.299 | -0.286 | -0.58 | 33 | 45 | -20 | 15
Passenger Cars | Petrol | Medium | Euro 1 | CO | RANGE 2 | August | 0.299 | -0.286 | -0.58 | 33 | 45 | -20 | 15
Passenger Cars | Petrol | Medium | Euro 1 | CO | RANGE 2 | September | 0.299 | -0.286 | -0.58 | 33 | 45 | -20 | 15
Passenger Cars | Petrol | Medium | Euro 1 | CO | RANGE 2 | October | 0.299 | -0.286 | -0.58 | 33 | 45 | -20 | 15
Passenger Cars | Petrol | Medium | Euro 1 | CO | RANGE 2 | November | 0.299 | -0.286 | -0.58 | 33 | 45 | -20 | 15
Passenger Cars | Petrol | Medium | Euro 1 | CO | RANGE 2 | December | 0.299 | -0.286 | -0.58 | 33 | 45 | -20 | 15
Passenger Cars | Petrol | Medium | Euro 1 | CO | RANGE 3 | January | 0.0503 | -0.363 | 8.604 | 5 | 45 | 15 | 50
Passenger Cars | Petrol | Medium | Euro 1 | CO | RANGE 3 | February | 0.0503 | -0.363 | 8.604 | 5 | 45 | 15 | 50
Passenger Cars | Petrol | Medium | Euro 1 | CO | RANGE 3 | March | 0.0503 | -0.363 | 8.604 | 5 | 45 | 15 | 50
Passenger Cars | Petrol | Medium | Euro 1 | CO | RANGE 3 | April | 0.0503 | -0.363 | 8.604 | 5 | 45 | 15 | 50
Passenger Cars | Petrol | Medium | Euro 1 | CO | RANGE 3 | May | 0.0503 | -0.363 | 8.604 | 5 | 45 | 15 | 50
Passenger Cars | Petrol | Medium | Euro 1 | CO | RANGE 3 | June | 0.0503 | -0.363 | 8.604 | 5 | 45 | 15 | 50
Passenger Cars | Petrol | Medium | Euro 1 | CO | RANGE 3 | July | 0.0503 | -0.363 | 8.604 | 5 | 45 | 15 | 50
Passenger Cars | Petrol | Medium | Euro 1 | CO | RANGE 3 | August | 0.0503 | -0.363 | 8.604 | 5 | 45 | 15 | 50
Passenger Cars | Petrol | Medium | Euro 1 | CO | RANGE 3 | September | 0.0503 | -0.363 | 8.604 | 5 | 45 | 15 | 50
Passenger Cars | Petrol | Medium | Euro 1 | CO | RANGE 3 | October | 0.0503 | -0.363 | 8.604 | 5 | 45 | 15 | 50
Passenger Cars | Petrol | Medium | Euro 1 | CO | RANGE 3 | November | 0.0503 | -0.363 | 8.604 | 5 | 45 | 15 | 50
Passenger Cars | Petrol | Medium | Euro 1 | CO | RANGE 3 | December | 0.0503 | -0.363 | 8.604 | 5 | 45 | 15 | 50
Passenger Cars | Petrol | Medium | Euro 2 | CO | RANGE 1 | January | 0.121 | -0.146 | 3.766 | 5 | 33 | -20 | 15
Passenger Cars | Petrol | Medium | Euro 2 | CO | RANGE 1 | February | 0.121 | -0.146 | 3.766 | 5 | 33 | -20 | 15
Passenger Cars | Petrol | Medium | Euro 2 | CO | RANGE 1 | March | 0.121 | -0.146 | 3.766 | 5 | 33 | -20 | 15
Passenger Cars | Petrol | Medium | Euro 2 | CO | RANGE 1 | April | 0.121 | -0.146 | 3.766 | 5 | 33 | -20 | 15
Passenger Cars | Petrol | Medium | Euro 2 | CO | RANGE 1 | May | 0.121 | -0.146 | 3.766 | 5 | 33 | -20 | 15
Passenger Cars | Petrol | Medium | Euro 2 | CO | RANGE 1 | June | 0.121 | -0.146 | 3.766 | 5 | 33 | -20 | 15
Passenger Cars | Petrol | Medium | Euro 2 | CO | RANGE 1 | July | 0.121 | -0.146 | 3.766 | 5 | 33 | -20 | 15
Passenger Cars | Petrol | Medium | Euro 2 | CO | RANGE 1 | August | 0.121 | -0.146 | 3.766 | 5 | 33 | -20 | 15
Passenger Cars | Petrol | Medium | Euro 2 | CO | RANGE 1 | September | 0.121 | -0.146 | 3.766 | 5 | 33 | -20 | 15
Passenger Cars | Petrol | Medium | Euro 2 | CO | RANGE 1 | October | 0.121 | -0.146 | 3.766 | 5 | 33 | -20 | 15
Passenger Cars | Petrol | Medium | Euro 2 | CO | RANGE 1 | November | 0.121 | -0.146 | 3.766 | 5 | 33 | -20 | 15
Passenger Cars | Petrol | Medium | Euro 2 | CO | RANGE 1 | December | 0.121 | -0.146 | 3.766 | 5 | 33 | -20 | 15
Passenger Cars | Petrol | Medium | Euro 2 | CO | RANGE 2 | January | 0.299 | -0.286 | -0.58 | 33 | 45 | -20 | 15
Passenger Cars | Petrol | Medium | Euro 2 | CO | RANGE 2 | February | 0.299 | -0.286 | -0.58 | 33 | 45 | -20 | 15
Passenger Cars | Petrol | Medium | Euro 2 | CO | RANGE 2 | March | 0.299 | -0.286 | -0.58 | 33 | 45 | -20 | 15
Passenger Cars | Petrol | Medium | Euro 2 | CO | RANGE 2 | April | 0.299 | -0.286 | -0.58 | 33 | 45 | -20 | 15
Passenger Cars | Petrol | Medium | Euro 2 | CO | RANGE 2 | May | 0.299 | -0.286 | -0.58 | 33 | 45 | -20 | 15
Passenger Cars | Petrol | Medium | Euro 2 | CO | RANGE 2 | June | 0.299 | -0.286 | -0.58 | 33 | 45 | -20 | 15
Passenger Cars | Petrol | Medium | Euro 2 | CO | RANGE 2 | July | 0.299 | -0.286 | -0.58 | 33 | 45 | -20 | 15
Passenger Cars | Petrol | Medium | Euro 2 | CO | RANGE 2 | August | 0.299 | -0.286 | -0.58 | 33 | 45 | -20 | 15
Passenger Cars | Petrol | Medium | Euro 2 | CO | RANGE 2 | September | 0.299 | -0.286 | -0.58 | 33 | 45 | -20 | 15
Passenger Cars | Petrol | Medium | Euro 2 | CO | RANGE 2 | October | 0.299 | -0.286 | -0.58 | 33 | 45 | -20 | 15
Passenger Cars | Petrol | Medium | Euro 2 | CO | RANGE 2 | November | 0.299 | -0.286 | -0.58 | 33 | 45 | -20 | 15
Passenger Cars | Petrol | Medium | Euro 2 | CO | RANGE 2 | December | 0.299 | -0.286 | -0.58 | 33 | 45 | -20 | 15
Passenger Cars | Petrol | Medium | Euro 2 | CO | RANGE 3 | January | 0.0503 | -0.363 | 8.604 | 5 | 45 | 15 | 50
Passenger Cars | Petrol | Medium | Euro 2 | CO | RANGE 3 | February | 0.0503 | -0.363 | 8.604 | 5 | 45 | 15 | 50
Passenger Cars | Petrol | Medium | Euro 2 | CO | RANGE 3 | March | 0.0503 | -0.363 | 8.604 | 5 | 45 | 15 | 50
Passenger Cars | Petrol | Medium | Euro 2 | CO | RANGE 3 | April | 0.0503 | -0.363 | 8.604 | 5 | 45 | 15 | 50
Passenger Cars | Petrol | Medium | Euro 2 | CO | RANGE 3 | May | 0.0503 | -0.363 | 8.604 | 5 | 45 | 15 | 50
Passenger Cars | Petrol | Medium | Euro 2 | CO | RANGE 3 | June | 0.0503 | -0.363 | 8.604 | 5 | 45 | 15 | 50
Passenger Cars | Petrol | Medium | Euro 2 | CO | RANGE 3 | July | 0.0503 | -0.363 | 8.604 | 5 | 45 | 15 | 50
Passenger Cars | Petrol | Medium | Euro 2 | CO | RANGE 3 | August | 0.0503 | -0.363 | 8.604 | 5 | 45 | 15 | 50
Passenger Cars | Petrol | Medium | Euro 2 | CO | RANGE 3 | September | 0.0503 | -0.363 | 8.604 | 5 | 45 | 15 | 50
Passenger Cars | Petrol | Medium | Euro 2 | CO | RANGE 3 | October | 0.0503 | -0.363 | 8.604 | 5 | 45 | 15 | 50
Passenger Cars | Petrol | Medium | Euro 2 | CO | RANGE 3 | November | 0.0503 | -0.363 | 8.604 | 5 | 45 | 15 | 50
Passenger Cars | Petrol | Medium | Euro 2 | CO | RANGE 3 | December | 0.0503 | -0.363 | 8.604 | 5 | 45 | 15 | 50
Passenger Cars | Petrol | Medium | Euro 3 | CO | RANGE 1 | January | 0.121 | -0.146 | 3.766 | 5 | 33 | -20 | 15
Passenger Cars | Petrol | Medium | Euro 3 | CO | RANGE 1 | February | 0.121 | -0.146 | 3.766 | 5 | 33 | -20 | 15
Passenger Cars | Petrol | Medium | Euro 3 | CO | RANGE 1 | March | 0.121 | -0.146 | 3.766 | 5 | 33 | -20 | 15
Passenger Cars | Petrol | Medium | Euro 3 | CO | RANGE 1 | April | 0.121 | -0.146 | 3.766 | 5 | 33 | -20 | 15
Passenger Cars | Petrol | Medium | Euro 3 | CO | RANGE 1 | May | 0.121 | -0.146 | 3.766 | 5 | 33 | -20 | 15
Passenger Cars | Petrol | Medium | Euro 3 | CO | RANGE 1 | June | 0.121 | -0.146 | 3.766 | 5 | 33 | -20 | 15
Passenger Cars | Petrol | Medium | Euro 3 | CO | RANGE 1 | July | 0.121 | -0.146 | 3.766 | 5 | 33 | -20 | 15
Passenger Cars | Petrol | Medium | Euro 3 | CO | RANGE 1 | August | 0.121 | -0.146 | 3.766 | 5 | 33 | -20 | 15
Passenger Cars | Petrol | Medium | Euro 3 | CO | RANGE 1 | September | 0.121 | -0.146 | 3.766 | 5 | 33 | -20 | 15
Passenger Cars | Petrol | Medium | Euro 3 | CO | RANGE 1 | October | 0.121 | -0.146 | 3.766 | 5 | 33 | -20 | 15
Passenger Cars | Petrol | Medium | Euro 3 | CO | RANGE 1 | November | 0.121 | -0.146 | 3.766 | 5 | 33 | -20 | 15
Passenger Cars | Petrol | Medium | Euro 3 | CO | RANGE 1 | December | 0.121 | -0.146 | 3.766 | 5 | 33 | -20 | 15
Passenger Cars | Petrol | Medium | Euro 3 | CO | RANGE 2 | January | 0.299 | -0.286 | -0.58 | 33 | 45 | -20 | 15
Passenger Cars | Petrol | Medium | Euro 3 | CO | RANGE 2 | February | 0.299 | -0.286 | -0.58 | 33 | 45 | -20 | 15
Passenger Cars | Petrol | Medium | Euro 3 | CO | RANGE 2 | March | 0.299 | -0.286 | -0.58 | 33 | 45 | -20 | 15
Passenger Cars | Petrol | Medium | Euro 3 | CO | RANGE 2 | April | 0.299 | -0.286 | -0.58 | 33 | 45 | -20 | 15
Passenger Cars | Petrol | Medium | Euro 3 | CO | RANGE 2 | May | 0.299 | -0.286 | -0.58 | 33 | 45 | -20 | 15
Passenger Cars | Petrol | Medium | Euro 3 | CO | RANGE 2 | June | 0.299 | -0.286 | -0.58 | 33 | 45 | -20 | 15
Passenger Cars | Petrol | Medium | Euro 3 | CO | RANGE 2 | July | 0.299 | -0.286 | -0.58 | 33 | 45 | -20 | 15
Passenger Cars | Petrol | Medium | Euro 3 | CO | RANGE 2 | August | 0.299 | -0.286 | -0.58 | 33 | 45 | -20 | 15
Passenger Cars | Petrol | Medium | Euro 3 | CO | RANGE 2 | September | 0.299 | -0.286 | -0.58 | 33 | 45 | -20 | 15
Passenger Cars | Petrol | Medium | Euro 3 | CO | RANGE 2 | October | 0.299 | -0.286 | -0.58 | 33 | 45 | -20 | 15
Passenger Cars | Petrol | Medium | Euro 3 | CO | RANGE 2 | November | 0.299 | -0.286 | -0.58 | 33 | 45 | -20 | 15
Passenger Cars | Petrol | Medium | Euro 3 | CO | RANGE 2 | December | 0.299 | -0.286 | -0.58 | 33 | 45 | -20 | 15
Passenger Cars | Petrol | Medium | Euro 3 | CO | RANGE 3 | January | 0.0503 | -0.363 | 8.604 | 5 | 45 | 15 | 50
Passenger Cars | Petrol | Medium | Euro 3 | CO | RANGE 3 | February | 0.0503 | -0.363 | 8.604 | 5 | 45 | 15 | 50
Passenger Cars | Petrol | Medium | Euro 3 | CO | RANGE 3 | March | 0.0503 | -0.363 | 8.604 | 5 | 45 | 15 | 50
Passenger Cars | Petrol | Medium | Euro 3 | CO | RANGE 3 | April | 0.0503 | -0.363 | 8.604 | 5 | 45 | 15 | 50
Passenger Cars | Petrol | Medium | Euro 3 | CO | RANGE 3 | May | 0.0503 | -0.363 | 8.604 | 5 | 45 | 15 | 50
Passenger Cars | Petrol | Medium | Euro 3 | CO | RANGE 3 | June | 0.0503 | -0.363 | 8.604 | 5 | 45 | 15 | 50
Passenger Cars | Petrol | Medium | Euro 3 | CO | RANGE 3 | July | 0.0503 | -0.363 | 8.604 | 5 | 45 | 15 | 50
Passenger Cars | Petrol | Medium | Euro 3 | CO | RANGE 3 | August | 0.0503 | -0.363 | 8.604 | 5 | 45 | 15 | 50
Passenger Cars | Petrol | Medium | Euro 3 | CO | RANGE 3 | September | 0.0503 | -0.363 | 8.604 | 5 | 45 | 15 | 50
Passenger Cars | Petrol | Medium | Euro 3 | CO | RANGE 3 | October | 0.0503 | -0.363 | 8.604 | 5 | 45 | 15 | 50
Passenger Cars | Petrol | Medium | Euro 3 | CO | RANGE 3 | November | 0.0503 | -0.363 | 8.604 | 5 | 45 | 15 | 50
Passenger Cars | Petrol | Medium | Euro 3 | CO | RANGE 3 | December | 0.0503 | -0.363 | 8.604 | 5 | 45 | 15 | 50
Passenger Cars | Petrol | Medium | Euro 4 | CO | RANGE 1 | January | 0.121 | -0.146 | 3.766 | 5 | 33 | -20 | 15
Passenger Cars | Petrol | Medium | Euro 4 | CO | RANGE 1 | February | 0.121 | -0.146 | 3.766 | 5 | 33 | -20 | 15
Passenger Cars | Petrol | Medium | Euro 4 | CO | RANGE 1 | March | 0.121 | -0.146 | 3.766 | 5 | 33 | -20 | 15
Passenger Cars | Petrol | Medium | Euro 4 | CO | RANGE 1 | April | 0.121 | -0.146 | 3.766 | 5 | 33 | -20 | 15
Passenger Cars | Petrol | Medium | Euro 4 | CO | RANGE 1 | May | 0.121 | -0.146 | 3.766 | 5 | 33 | -20 | 15
Passenger Cars | Petrol | Medium | Euro 4 | CO | RANGE 1 | June | 0.121 | -0.146 | 3.766 | 5 | 33 | -20 | 15
Passenger Cars | Petrol | Medium | Euro 4 | CO | RANGE 1 | July | 0.121 | -0.146 | 3.766 | 5 | 33 | -20 | 15
Passenger Cars | Petrol | Medium | Euro 4 | CO | RANGE 1 | August | 0.121 | -0.146 | 3.766 | 5 | 33 | -20 | 15
Passenger Cars | Petrol | Medium | Euro 4 | CO | RANGE 1 | September | 0.121 | -0.146 | 3.766 | 5 | 33 | -20 | 15
Passenger Cars | Petrol | Medium | Euro 4 | CO | RANGE 1 | October | 0.121 | -0.146 | 3.766 | 5 | 33 | -20 | 15
Passenger Cars | Petrol | Medium | Euro 4 | CO | RANGE 1 | November | 0.121 | -0.146 | 3.766 | 5 | 33 | -20 | 15
Passenger Cars | Petrol | Medium | Euro 4 | CO | RANGE 1 | December | 0.121 | -0.146 | 3.766 | 5 | 33 | -20 | 15
Passenger Cars | Petrol | Medium | Euro 4 | CO | RANGE 2 | January | 0.299 | -0.286 | -0.58 | 33 | 45 | -20 | 15
Passenger Cars | Petrol | Medium | Euro 4 | CO | RANGE 2 | February | 0.299 | -0.286 | -0.58 | 33 | 45 | -20 | 15
Passenger Cars | Petrol | Medium | Euro 4 | CO | RANGE 2 | March | 0.299 | -0.286 | -0.58 | 33 | 45 | -20 | 15
Passenger Cars | Petrol | Medium | Euro 4 | CO | RANGE 2 | April | 0.299 | -0.286 | -0.58 | 33 | 45 | -20 | 15
Passenger Cars | Petrol | Medium | Euro 4 | CO | RANGE 2 | May | 0.299 | -0.286 | -0.58 | 33 | 45 | -20 | 15
Passenger Cars | Petrol | Medium | Euro 4 | CO | RANGE 2 | June | 0.299 | -0.286 | -0.58 | 33 | 45 | -20 | 15
Passenger Cars | Petrol | Medium | Euro 4 | CO | RANGE 2 | July | 0.299 | -0.286 | -0.58 | 33 | 45 | -20 | 15
Passenger Cars | Petrol | Medium | Euro 4 | CO | RANGE 2 | August | 0.299 | -0.286 | -0.58 | 33 | 45 | -20 | 15
Passenger Cars | Petrol | Medium | Euro 4 | CO | RANGE 2 | September | 0.299 | -0.286 | -0.58 | 33 | 45 | -20 | 15
Passenger Cars | Petrol | Medium | Euro 4 | CO | RANGE 2 | October | 0.299 | -0.286 | -0.58 | 33 | 45 | -20 | 15
Passenger Cars | Petrol | Medium | Euro 4 | CO | RANGE 2 | November | 0.299 | -0.286 | -0.58 | 33 | 45 | -20 | 15
Passenger Cars | Petrol | Medium | Euro 4 | CO | RANGE 2 | December | 0.299 | -0.286 | -0.58 | 33 | 45 | -20 | 15
Passenger Cars | Petrol | Medium | Euro 4 | CO | RANGE 3 | January | 0.0503 | -0.363 | 8.604 | 5 | 45 | 15 | 50
Passenger Cars | Petrol | Medium | Euro 4 | CO | RANGE 3 | February | 0.0503 | -0.363 | 8.604 | 5 | 45 | 15 | 50
Passenger Cars | Petrol | Medium | Euro 4 | CO | RANGE 3 | March | 0.0503 | -0.363 | 8.604 | 5 | 45 | 15 | 50
Passenger Cars | Petrol | Medium | Euro 4 | CO | RANGE 3 | April | 0.0503 | -0.363 | 8.604 | 5 | 45 | 15 | 50
Passenger Cars | Petrol | Medium | Euro 4 | CO | RANGE 3 | May | 0.0503 | -0.363 | 8.604 | 5 | 45 | 15 | 50
Passenger Cars | Petrol | Medium | Euro 4 | CO | RANGE 3 | June | 0.0503 | -0.363 | 8.604 | 5 | 45 | 15 | 50
Passenger Cars | Petrol | Medium | Euro 4 | CO | RANGE 3 | July | 0.0503 | -0.363 | 8.604 | 5 | 45 | 15 | 50
Passenger Cars | Petrol | Medium | Euro 4 | CO | RANGE 3 | August | 0.0503 | -0.363 | 8.604 | 5 | 45 | 15 | 50
Passenger Cars | Petrol | Medium | Euro 4 | CO | RANGE 3 | September | 0.0503 | -0.363 | 8.604 | 5 | 45 | 15 | 50
Passenger Cars | Petrol | Medium | Euro 4 | CO | RANGE 3 | October | 0.0503 | -0.363 | 8.604 | 5 | 45 | 15 | 50
Passenger Cars | Petrol | Medium | Euro 4 | CO | RANGE 3 | November | 0.0503 | -0.363 | 8.604 | 5 | 45 | 15 | 50
Passenger Cars | Petrol | Medium | Euro 4 | CO | RANGE 3 | December | 0.0503 | -0.363 | 8.604 | 5 | 45 | 15 | 50
Passenger Cars | Petrol | Medium | Euro 5 | CO | RANGE 1 | January | 0.121 | -0.146 | 3.766 | 5 | 33 | -20 | 15
Passenger Cars | Petrol | Medium | Euro 5 | CO | RANGE 1 | February | 0.121 | -0.146 | 3.766 | 5 | 33 | -20 | 15
Passenger Cars | Petrol | Medium | Euro 5 | CO | RANGE 1 | March | 0.121 | -0.146 | 3.766 | 5 | 33 | -20 | 15
Passenger Cars | Petrol | Medium | Euro 5 | CO | RANGE 1 | April | 0.121 | -0.146 | 3.766 | 5 | 33 | -20 | 15
Passenger Cars | Petrol | Medium | Euro 5 | CO | RANGE 1 | May | 0.121 | -0.146 | 3.766 | 5 | 33 | -20 | 15
Passenger Cars | Petrol | Medium | Euro 5 | CO | RANGE 1 | June | 0.121 | -0.146 | 3.766 | 5 | 33 | -20 | 15
Passenger Cars | Petrol | Medium | Euro 5 | CO | RANGE 1 | July | 0.121 | -0.146 | 3.766 | 5 | 33 | -20 | 15
Passenger Cars | Petrol | Medium | Euro 5 | CO | RANGE 1 | August | 0.121 | -0.146 | 3.766 | 5 | 33 | -20 | 15
Passenger Cars | Petrol | Medium | Euro 5 | CO | RANGE 1 | September | 0.121 | -0.146 | 3.766 | 5 | 33 | -20 | 15
Passenger Cars | Petrol | Medium | Euro 5 | CO | RANGE 1 | October | 0.121 | -0.146 | 3.766 | 5 | 33 | -20 | 15
Passenger Cars | Petrol | Medium | Euro 5 | CO | RANGE 1 | November | 0.121 | -0.146 | 3.766 | 5 | 33 | -20 | 15
Passenger Cars | Petrol | Medium | Euro 5 | CO | RANGE 1 | December | 0.121 | -0.146 | 3.766 | 5 | 33 | -20 | 15
Passenger Cars | Petrol | Medium | Euro 5 | CO | RANGE 2 | January | 0.299 | -0.286 | -0.58 | 33 | 45 | -20 | 15
Passenger Cars | Petrol | Medium | Euro 5 | CO | RANGE 2 | February | 0.299 | -0.286 | -0.58 | 33 | 45 | -20 | 15
Passenger Cars | Petrol | Medium | Euro 5 | CO | RANGE 2 | March | 0.299 | -0.286 | -0.58 | 33 | 45 | -20 | 15
Passenger Cars | Petrol | Medium | Euro 5 | CO | RANGE 2 | April | 0.299 | -0.286 | -0.58 | 33 | 45 | -20 | 15
Passenger Cars | Petrol | Medium | Euro 5 | CO | RANGE 2 | May | 0.299 | -0.286 | -0.58 | 33 | 45 | -20 | 15
Passenger Cars | Petrol | Medium | Euro 5 | CO | RANGE 2 | June | 0.299 | -0.286 | -0.58 | 33 | 45 | -20 | 15
Passenger Cars | Petrol | Medium | Euro 5 | CO | RANGE 2 | July | 0.299 | -0.286 | -0.58 | 33 | 45 | -20 | 15
Passenger Cars | Petrol | Medium | Euro 5 | CO | RANGE 2 | August | 0.299 | -0.286 | -0.58 | 33 | 45 | -20 | 15
Passenger Cars | Petrol | Medium | Euro 5 | CO | RANGE 2 | September | 0.299 | -0.286 | -0.58 | 33 | 45 | -20 | 15
Passenger Cars | Petrol | Medium | Euro 5 | CO | RANGE 2 | October | 0.299 | -0.286 | -0.58 | 33 | 45 | -20 | 15
Passenger Cars | Petrol | Medium | Euro 5 | CO | RANGE 2 | November | 0.299 | -0.286 | -0.58 | 33 | 45 | -20 | 15
Passenger Cars | Petrol | Medium | Euro 5 | CO | RANGE 2 | December | 0.299 | -0.286 | -0.58 | 33 | 45 | -20 | 15
Passenger Cars | Petrol | Medium | Euro 5 | CO | RANGE 3 | January | 0.0503 | -0.363 | 8.604 | 5 | 45 | 15 | 50
Passenger Cars | Petrol | Medium | Euro 5 | CO | RANGE 3 | February | 0.0503 | -0.363 | 8.604 | 5 | 45 | 15 | 50
Passenger Cars | Petrol | Medium | Euro 5 | CO | RANGE 3 | March | 0.0503 | -0.363 | 8.604 | 5 | 45 | 15 | 50
Passenger Cars | Petrol | Medium | Euro 5 | CO | RANGE 3 | April | 0.0503 | -0.363 | 8.604 | 5 | 45 | 15 | 50
Passenger Cars | Petrol | Medium | Euro 5 | CO | RANGE 3 | May | 0.0503 | -0.363 | 8.604 | 5 | 45 | 15 | 50
Passenger Cars | Petrol | Medium | Euro 5 | CO | RANGE 3 | June | 0.0503 | -0.363 | 8.604 | 5 | 45 | 15 | 50
Passenger Cars | Petrol | Medium | Euro 5 | CO | RANGE 3 | July | 0.0503 | -0.363 | 8.604 | 5 | 45 | 15 | 50
Passenger Cars | Petrol | Medium | Euro 5 | CO | RANGE 3 | August | 0.0503 | -0.363 | 8.604 | 5 | 45 | 15 | 50
Passenger Cars | Petrol | Medium | Euro 5 | CO | RANGE 3 | September | 0.0503 | -0.363 | 8.604 | 5 | 45 | 15 | 50
Passenger Cars | Petrol | Medium | Euro 5 | CO | RANGE 3 | October | 0.0503 | -0.363 | 8.604 | 5 | 45 | 15 | 50
Passenger Cars | Petrol | Medium | Euro 5 | CO | RANGE 3 | November | 0.0503 | -0.363 | 8.604 | 5 | 45 | 15 | 50
Passenger Cars | Petrol | Medium | Euro 5 | CO | RANGE 3 | December | 0.0503 | -0.363 | 8.604 | 5 | 45 | 15 | 50
Passenger Cars | Petrol | Medium | Euro 6 a/b/c | CO | RANGE 1 | January | -0.11038 | 0 | 17.4612 | 5 | 45 | 0 | 50
Passenger Cars | Petrol | Medium | Euro 6 a/b/c | CO | RANGE 1 | February | -0.11038 | 0 | 17.4612 | 5 | 45 | 0 | 50
Passenger Cars | Petrol | Medium | Euro 6 a/b/c | CO | RANGE 1 | March | -0.11038 | 0 | 17.4612 | 5 | 45 | 0 | 50
Passenger Cars | Petrol | Medium | Euro 6 a/b/c | CO | RANGE 1 | April | -0.11038 | 0 | 17.4612 | 5 | 45 | 0 | 50
Passenger Cars | Petrol | Medium | Euro 6 a/b/c | CO | RANGE 1 | May | -0.11038 | 0 | 17.4612 | 5 | 45 | 0 | 50
Passenger Cars | Petrol | Medium | Euro 6 a/b/c | CO | RANGE 1 | June | -0.11038 | 0 | 17.4612 | 5 | 45 | 0 | 50
Passenger Cars | Petrol | Medium | Euro 6 a/b/c | CO | RANGE 1 | July | -0.11038 | 0 | 17.4612 | 5 | 45 | 0 | 50
Passenger Cars | Petrol | Medium | Euro 6 a/b/c | CO | RANGE 1 | August | -0.11038 | 0 | 17.4612 | 5 | 45 | 0 | 50
Passenger Cars | Petrol | Medium | Euro 6 a/b/c | CO | RANGE 1 | September | -0.11038 | 0 | 17.4612 | 5 | 45 | 0 | 50
Passenger Cars | Petrol | Medium | Euro 6 a/b/c | CO | RANGE 1 | October | -0.11038 | 0 | 17.4612 | 5 | 45 | 0 | 50
Passenger Cars | Petrol | Medium | Euro 6 a/b/c | CO | RANGE 1 | November | -0.11038 | 0 | 17.4612 | 5 | 45 | 0 | 50
Passenger Cars | Petrol | Medium | Euro 6 a/b/c | CO | RANGE 1 | December | -0.11038 | 0 | 17.4612 | 5 | 45 | 0 | 50
Passenger Cars | Petrol | Medium | Euro 6 a/b/c | CO | RANGE 2 | January | -0.23459 | -1.3057 | 19.8824 | 5 | 45 | -30 | 0
Passenger Cars | Petrol | Medium | Euro 6 a/b/c | CO | RANGE 2 | February | -0.23459 | -1.3057 | 19.8824 | 5 | 45 | -30 | 0
Passenger Cars | Petrol | Medium | Euro 6 a/b/c | CO | RANGE 2 | March | -0.23459 | -1.3057 | 19.8824 | 5 | 45 | -30 | 0
Passenger Cars | Petrol | Medium | Euro 6 a/b/c | CO | RANGE 2 | April | -0.23459 | -1.3057 | 19.8824 | 5 | 45 | -30 | 0
Passenger Cars | Petrol | Medium | Euro 6 a/b/c | CO | RANGE 2 | May | -0.23459 | -1.3057 | 19.8824 | 5 | 45 | -30 | 0
Passenger Cars | Petrol | Medium | Euro 6 a/b/c | CO | RANGE 2 | June | -0.23459 | -1.3057 | 19.8824 | 5 | 45 | -30 | 0
Passenger Cars | Petrol | Medium | Euro 6 a/b/c | CO | RANGE 2 | July | -0.23459 | -1.3057 | 19.8824 | 5 | 45 | -30 | 0
Passenger Cars | Petrol | Medium | Euro 6 a/b/c | CO | RANGE 2 | August | -0.23459 | -1.3057 | 19.8824 | 5 | 45 | -30 | 0
Passenger Cars | Petrol | Medium | Euro 6 a/b/c | CO | RANGE 2 | September | -0.23459 | -1.3057 | 19.8824 | 5 | 45 | -30 | 0
Passenger Cars | Petrol | Medium | Euro 6 a/b/c | CO | RANGE 2 | October | -0.23459 | -1.3057 | 19.8824 | 5 | 45 | -30 | 0
Passenger Cars | Petrol | Medium | Euro 6 a/b/c | CO | RANGE 2 | November | -0.23459 | -1.3057 | 19.8824 | 5 | 45 | -30 | 0
Passenger Cars | Petrol | Medium | Euro 6 a/b/c | CO | RANGE 2 | December | -0.23459 | -1.3057 | 19.8824 | 5 | 45 | -30 | 0
Passenger Cars | Petrol | Medium | Euro 6 d-temp | CO | RANGE 1 | January | -0.11038 | 0 | 17.4612 | 5 | 45 | 0 | 50
Passenger Cars | Petrol | Medium | Euro 6 d-temp | CO | RANGE 1 | February | -0.11038 | 0 | 17.4612 | 5 | 45 | 0 | 50
Passenger Cars | Petrol | Medium | Euro 6 d-temp | CO | RANGE 1 | March | -0.11038 | 0 | 17.4612 | 5 | 45 | 0 | 50
Passenger Cars | Petrol | Medium | Euro 6 d-temp | CO | RANGE 1 | April | -0.11038 | 0 | 17.4612 | 5 | 45 | 0 | 50
Passenger Cars | Petrol | Medium | Euro 6 d-temp | CO | RANGE 1 | May | -0.11038 | 0 | 17.4612 | 5 | 45 | 0 | 50
Passenger Cars | Petrol | Medium | Euro 6 d-temp | CO | RANGE 1 | June | -0.11038 | 0 | 17.4612 | 5 | 45 | 0 | 50
Passenger Cars | Petrol | Medium | Euro 6 d-temp | CO | RANGE 1 | July | -0.11038 | 0 | 17.4612 | 5 | 45 | 0 | 50
Passenger Cars | Petrol | Medium | Euro 6 d-temp | CO | RANGE 1 | August | -0.11038 | 0 | 17.4612 | 5 | 45 | 0 | 50
Passenger Cars | Petrol | Medium | Euro 6 d-temp | CO | RANGE 1 | September | -0.11038 | 0 | 17.4612 | 5 | 45 | 0 | 50
Passenger Cars | Petrol | Medium | Euro 6 d-temp | CO | RANGE 1 | October | -0.11038 | 0 | 17.4612 | 5 | 45 | 0 | 50
Passenger Cars | Petrol | Medium | Euro 6 d-temp | CO | RANGE 1 | November | -0.11038 | 0 | 17.4612 | 5 | 45 | 0 | 50
Passenger Cars | Petrol | Medium | Euro 6 d-temp | CO | RANGE 1 | December | -0.11038 | 0 | 17.4612 | 5 | 45 | 0 | 50
Passenger Cars | Petrol | Medium | Euro 6 d-temp | CO | RANGE 2 | January | -0.23459 | -1.3057 | 19.8824 | 5 | 45 | -30 | 0
Passenger Cars | Petrol | Medium | Euro 6 d-temp | CO | RANGE 2 | February | -0.23459 | -1.3057 | 19.8824 | 5 | 45 | -30 | 0
Passenger Cars | Petrol | Medium | Euro 6 d-temp | CO | RANGE 2 | March | -0.23459 | -1.3057 | 19.8824 | 5 | 45 | -30 | 0
Passenger Cars | Petrol | Medium | Euro 6 d-temp | CO | RANGE 2 | April | -0.23459 | -1.3057 | 19.8824 | 5 | 45 | -30 | 0
Passenger Cars | Petrol | Medium | Euro 6 d-temp | CO | RANGE 2 | May | -0.23459 | -1.3057 | 19.8824 | 5 | 45 | -30 | 0
Passenger Cars | Petrol | Medium | Euro 6 d-temp | CO | RANGE 2 | June | -0.23459 | -1.3057 | 19.8824 | 5 | 45 | -30 | 0
Passenger Cars | Petrol | Medium | Euro 6 d-temp | CO | RANGE 2 | July | -0.23459 | -1.3057 | 19.8824 | 5 | 45 | -30 | 0
Passenger Cars | Petrol | Medium | Euro 6 d-temp | CO | RANGE 2 | August | -0.23459 | -1.3057 | 19.8824 | 5 | 45 | -30 | 0
Passenger Cars | Petrol | Medium | Euro 6 d-temp | CO | RANGE 2 | September | -0.23459 | -1.3057 | 19.8824 | 5 | 45 | -30 | 0
Passenger Cars | Petrol | Medium | Euro 6 d-temp | CO | RANGE 2 | October | -0.23459 | -1.3057 | 19.8824 | 5 | 45 | -30 | 0
Passenger Cars | Petrol | Medium | Euro 6 d-temp | CO | RANGE 2 | November | -0.23459 | -1.3057 | 19.8824 | 5 | 45 | -30 | 0
Passenger Cars | Petrol | Medium | Euro 6 d-temp | CO | RANGE 2 | December | -0.23459 | -1.3057 | 19.8824 | 5 | 45 | -30 | 0
Passenger Cars | Petrol | Medium | Euro 6 d/e | CO | RANGE 1 | January | -0.11038 | 0 | 17.4612 | 5 | 45 | 0 | 50
Passenger Cars | Petrol | Medium | Euro 6 d/e | CO | RANGE 1 | February | -0.11038 | 0 | 17.4612 | 5 | 45 | 0 | 50
Passenger Cars | Petrol | Medium | Euro 6 d/e | CO | RANGE 1 | March | -0.11038 | 0 | 17.4612 | 5 | 45 | 0 | 50
Passenger Cars | Petrol | Medium | Euro 6 d/e | CO | RANGE 1 | April | -0.11038 | 0 | 17.4612 | 5 | 45 | 0 | 50
Passenger Cars | Petrol | Medium | Euro 6 d/e | CO | RANGE 1 | May | -0.11038 | 0 | 17.4612 | 5 | 45 | 0 | 50
Passenger Cars | Petrol | Medium | Euro 6 d/e | CO | RANGE 1 | June | -0.11038 | 0 | 17.4612 | 5 | 45 | 0 | 50
Passenger Cars | Petrol | Medium | Euro 6 d/e | CO | RANGE 1 | July | -0.11038 | 0 | 17.4612 | 5 | 45 | 0 | 50
Passenger Cars | Petrol | Medium | Euro 6 d/e | CO | RANGE 1 | August | -0.11038 | 0 | 17.4612 | 5 | 45 | 0 | 50
Passenger Cars | Petrol | Medium | Euro 6 d/e | CO | RANGE 1 | September | -0.11038 | 0 | 17.4612 | 5 | 45 | 0 | 50
Passenger Cars | Petrol | Medium | Euro 6 d/e | CO | RANGE 1 | October | -0.11038 | 0 | 17.4612 | 5 | 45 | 0 | 50
Passenger Cars | Petrol | Medium | Euro 6 d/e | CO | RANGE 1 | November | -0.11038 | 0 | 17.4612 | 5 | 45 | 0 | 50
Passenger Cars | Petrol | Medium | Euro 6 d/e | CO | RANGE 1 | December | -0.11038 | 0 | 17.4612 | 5 | 45 | 0 | 50
Passenger Cars | Petrol | Medium | Euro 6 d/e | CO | RANGE 2 | January | -0.23459 | -1.3057 | 19.8824 | 5 | 45 | -30 | 0
Passenger Cars | Petrol | Medium | Euro 6 d/e | CO | RANGE 2 | February | -0.23459 | -1.3057 | 19.8824 | 5 | 45 | -30 | 0
Passenger Cars | Petrol | Medium | Euro 6 d/e | CO | RANGE 2 | March | -0.23459 | -1.3057 | 19.8824 | 5 | 45 | -30 | 0
Passenger Cars | Petrol | Medium | Euro 6 d/e | CO | RANGE 2 | April | -0.23459 | -1.3057 | 19.8824 | 5 | 45 | -30 | 0
Passenger Cars | Petrol | Medium | Euro 6 d/e | CO | RANGE 2 | May | -0.23459 | -1.3057 | 19.8824 | 5 | 45 | -30 | 0
Passenger Cars | Petrol | Medium | Euro 6 d/e | CO | RANGE 2 | June | -0.23459 | -1.3057 | 19.8824 | 5 | 45 | -30 | 0
Passenger Cars | Petrol | Medium | Euro 6 d/e | CO | RANGE 2 | July | -0.23459 | -1.3057 | 19.8824 | 5 | 45 | -30 | 0
Passenger Cars | Petrol | Medium | Euro 6 d/e | CO | RANGE 2 | August | -0.23459 | -1.3057 | 19.8824 | 5 | 45 | -30 | 0
Passenger Cars | Petrol | Medium | Euro 6 d/e | CO | RANGE 2 | September | -0.23459 | -1.3057 | 19.8824 | 5 | 45 | -30 | 0
Passenger Cars | Petrol | Medium | Euro 6 d/e | CO | RANGE 2 | October | -0.23459 | -1.3057 | 19.8824 | 5 | 45 | -30 | 0
Passenger Cars | Petrol | Medium | Euro 6 d/e | CO | RANGE 2 | November | -0.23459 | -1.3057 | 19.8824 | 5 | 45 | -30 | 0
Passenger Cars | Petrol | Medium | Euro 6 d/e | CO | RANGE 2 | December | -0.23459 | -1.3057 | 19.8824 | 5 | 45 | -30 | 0
Passenger Cars | Petrol | Medium | Euro 7 | CO | RANGE 1 | January | -0.11038 | 0 | 17.4612 | 5 | 45 | 0 | 50
Passenger Cars | Petrol | Medium | Euro 7 | CO | RANGE 1 | February | -0.11038 | 0 | 17.4612 | 5 | 45 | 0 | 50
Passenger Cars | Petrol | Medium | Euro 7 | CO | RANGE 1 | March | -0.11038 | 0 | 17.4612 | 5 | 45 | 0 | 50
Passenger Cars | Petrol | Medium | Euro 7 | CO | RANGE 1 | April | -0.11038 | 0 | 17.4612 | 5 | 45 | 0 | 50
Passenger Cars | Petrol | Medium | Euro 7 | CO | RANGE 1 | May | -0.11038 | 0 | 17.4612 | 5 | 45 | 0 | 50
Passenger Cars | Petrol | Medium | Euro 7 | CO | RANGE 1 | June | -0.11038 | 0 | 17.4612 | 5 | 45 | 0 | 50
Passenger Cars | Petrol | Medium | Euro 7 | CO | RANGE 1 | July | -0.11038 | 0 | 17.4612 | 5 | 45 | 0 | 50
Passenger Cars | Petrol | Medium | Euro 7 | CO | RANGE 1 | August | -0.11038 | 0 | 17.4612 | 5 | 45 | 0 | 50
Passenger Cars | Petrol | Medium | Euro 7 | CO | RANGE 1 | September | -0.11038 | 0 | 17.4612 | 5 | 45 | 0 | 50
Passenger Cars | Petrol | Medium | Euro 7 | CO | RANGE 1 | October | -0.11038 | 0 | 17.4612 | 5 | 45 | 0 | 50
Passenger Cars | Petrol | Medium | Euro 7 | CO | RANGE 1 | November | -0.11038 | 0 | 17.4612 | 5 | 45 | 0 | 50
Passenger Cars | Petrol | Medium | Euro 7 | CO | RANGE 1 | December | -0.11038 | 0 | 17.4612 | 5 | 45 | 0 | 50
Passenger Cars | Petrol | Medium | Euro 7 | CO | RANGE 2 | January | -0.23459 | -1.3057 | 19.8824 | 5 | 45 | -30 | 0
Passenger Cars | Petrol | Medium | Euro 7 | CO | RANGE 2 | February | -0.23459 | -1.3057 | 19.8824 | 5 | 45 | -30 | 0
Passenger Cars | Petrol | Medium | Euro 7 | CO | RANGE 2 | March | -0.23459 | -1.3057 | 19.8824 | 5 | 45 | -30 | 0
Passenger Cars | Petrol | Medium | Euro 7 | CO | RANGE 2 | April | -0.23459 | -1.3057 | 19.8824 | 5 | 45 | -30 | 0
Passenger Cars | Petrol | Medium | Euro 7 | CO | RANGE 2 | May | -0.23459 | -1.3057 | 19.8824 | 5 | 45 | -30 | 0
Passenger Cars | Petrol | Medium | Euro 7 | CO | RANGE 2 | June | -0.23459 | -1.3057 | 19.8824 | 5 | 45 | -30 | 0
Passenger Cars | Petrol | Medium | Euro 7 | CO | RANGE 2 | July | -0.23459 | -1.3057 | 19.8824 | 5 | 45 | -30 | 0
Passenger Cars | Petrol | Medium | Euro 7 | CO | RANGE 2 | August | -0.23459 | -1.3057 | 19.8824 | 5 | 45 | -30 | 0
Passenger Cars | Petrol | Medium | Euro 7 | CO | RANGE 2 | September | -0.23459 | -1.3057 | 19.8824 | 5 | 45 | -30 | 0
Passenger Cars | Petrol | Medium | Euro 7 | CO | RANGE 2 | October | -0.23459 | -1.3057 | 19.8824 | 5 | 45 | -30 | 0
Passenger Cars | Petrol | Medium | Euro 7 | CO | RANGE 2 | November | -0.23459 | -1.3057 | 19.8824 | 5 | 45 | -30 | 0
Passenger Cars | Petrol | Medium | Euro 7 | CO | RANGE 2 | December | -0.23459 | -1.3057 | 19.8824 | 5 | 45 | -30 | 0
Passenger Cars | Petrol | Large-SUV-Executive | PRE ECE | CO | RANGE 1 | January | 0 | -0.09 | 3.7 | 0 | 0 | -10 | 30
Passenger Cars | Petrol | Large-SUV-Executive | PRE ECE | CO | RANGE 1 | February | 0 | -0.09 | 3.7 | 0 | 0 | -10 | 30
Passenger Cars | Petrol | Large-SUV-Executive | PRE ECE | CO | RANGE 1 | March | 0 | -0.09 | 3.7 | 0 | 0 | -10 | 30
Passenger Cars | Petrol | Large-SUV-Executive | PRE ECE | CO | RANGE 1 | April | 0 | -0.09 | 3.7 | 0 | 0 | -10 | 30
Passenger Cars | Petrol | Large-SUV-Executive | PRE ECE | CO | RANGE 1 | May | 0 | -0.09 | 3.7 | 0 | 0 | -10 | 30
Passenger Cars | Petrol | Large-SUV-Executive | PRE ECE | CO | RANGE 1 | June | 0 | -0.09 | 3.7 | 0 | 0 | -10 | 30
Passenger Cars | Petrol | Large-SUV-Executive | PRE ECE | CO | RANGE 1 | July | 0 | -0.09 | 3.7 | 0 | 0 | -10 | 30
Passenger Cars | Petrol | Large-SUV-Executive | PRE ECE | CO | RANGE 1 | August | 0 | -0.09 | 3.7 | 0 | 0 | -10 | 30
Passenger Cars | Petrol | Large-SUV-Executive | PRE ECE | CO | RANGE 1 | September | 0 | -0.09 | 3.7 | 0 | 0 | -10 | 30
Passenger Cars | Petrol | Large-SUV-Executive | PRE ECE | CO | RANGE 1 | October | 0 | -0.09 | 3.7 | 0 | 0 | -10 | 30
Passenger Cars | Petrol | Large-SUV-Executive | PRE ECE | CO | RANGE 1 | November | 0 | -0.09 | 3.7 | 0 | 0 | -10 | 30
Passenger Cars | Petrol | Large-SUV-Executive | PRE ECE | CO | RANGE 1 | December | 0 | -0.09 | 3.7 | 0 | 0 | -10 | 30
Passenger Cars | Petrol | Large-SUV-Executive | ECE 15/00-01 | CO | RANGE 1 | January | 0 | -0.09 | 3.7 | 0 | 0 | -10 | 30
Passenger Cars | Petrol | Large-SUV-Executive | ECE 15/00-01 | CO | RANGE 1 | February | 0 | -0.09 | 3.7 | 0 | 0 | -10 | 30
Passenger Cars | Petrol | Large-SUV-Executive | ECE 15/00-01 | CO | RANGE 1 | March | 0 | -0.09 | 3.7 | 0 | 0 | -10 | 30
Passenger Cars | Petrol | Large-SUV-Executive | ECE 15/00-01 | CO | RANGE 1 | April | 0 | -0.09 | 3.7 | 0 | 0 | -10 | 30
Passenger Cars | Petrol | Large-SUV-Executive | ECE 15/00-01 | CO | RANGE 1 | May | 0 | -0.09 | 3.7 | 0 | 0 | -10 | 30
Passenger Cars | Petrol | Large-SUV-Executive | ECE 15/00-01 | CO | RANGE 1 | June | 0 | -0.09 | 3.7 | 0 | 0 | -10 | 30
Passenger Cars | Petrol | Large-SUV-Executive | ECE 15/00-01 | CO | RANGE 1 | July | 0 | -0.09 | 3.7 | 0 | 0 | -10 | 30
Passenger Cars | Petrol | Large-SUV-Executive | ECE 15/00-01 | CO | RANGE 1 | August | 0 | -0.09 | 3.7 | 0 | 0 | -10 | 30
Passenger Cars | Petrol | Large-SUV-Executive | ECE 15/00-01 | CO | RANGE 1 | September | 0 | -0.09 | 3.7 | 0 | 0 | -10 | 30
Passenger Cars | Petrol | Large-SUV-Executive | ECE 15/00-01 | CO | RANGE 1 | October | 0 | -0.09 | 3.7 | 0 | 0 | -10 | 30
Passenger Cars | Petrol | Large-SUV-Executive | ECE 15/00-01 | CO | RANGE 1 | November | 0 | -0.09 | 3.7 | 0 | 0 | -10 | 30
Passenger Cars | Petrol | Large-SUV-Executive | ECE 15/00-01 | CO | RANGE 1 | December | 0 | -0.09 | 3.7 | 0 | 0 | -10 | 30
Passenger Cars | Petrol | Large-SUV-Executive | ECE 15/02 | CO | RANGE 1 | January | 0 | -0.09 | 3.7 | 0 | 0 | -10 | 30
Passenger Cars | Petrol | Large-SUV-Executive | ECE 15/02 | CO | RANGE 1 | February | 0 | -0.09 | 3.7 | 0 | 0 | -10 | 30
Passenger Cars | Petrol | Large-SUV-Executive | ECE 15/02 | CO | RANGE 1 | March | 0 | -0.09 | 3.7 | 0 | 0 | -10 | 30
Passenger Cars | Petrol | Large-SUV-Executive | ECE 15/02 | CO | RANGE 1 | April | 0 | -0.09 | 3.7 | 0 | 0 | -10 | 30
Passenger Cars | Petrol | Large-SUV-Executive | ECE 15/02 | CO | RANGE 1 | May | 0 | -0.09 | 3.7 | 0 | 0 | -10 | 30
Passenger Cars | Petrol | Large-SUV-Executive | ECE 15/02 | CO | RANGE 1 | June | 0 | -0.09 | 3.7 | 0 | 0 | -10 | 30
Passenger Cars | Petrol | Large-SUV-Executive | ECE 15/02 | CO | RANGE 1 | July | 0 | -0.09 | 3.7 | 0 | 0 | -10 | 30
Passenger Cars | Petrol | Large-SUV-Executive | ECE 15/02 | CO | RANGE 1 | August | 0 | -0.09 | 3.7 | 0 | 0 | -10 | 30
Passenger Cars | Petrol | Large-SUV-Executive | ECE 15/02 | CO | RANGE 1 | September | 0 | -0.09 | 3.7 | 0 | 0 | -10 | 30
Passenger Cars | Petrol | Large-SUV-Executive | ECE 15/02 | CO | RANGE 1 | October | 0 | -0.09 | 3.7 | 0 | 0 | -10 | 30
Passenger Cars | Petrol | Large-SUV-Executive | ECE 15/02 | CO | RANGE 1 | November | 0 | -0.09 | 3.7 | 0 | 0 | -10 | 30
Passenger Cars | Petrol | Large-SUV-Executive | ECE 15/02 | CO | RANGE 1 | December | 0 | -0.09 | 3.7 | 0 | 0 | -10 | 30
Passenger Cars | Petrol | Large-SUV-Executive | ECE 15/03 | CO | RANGE 1 | January | 0 | -0.09 | 3.7 | 0 | 0 | -10 | 30
Passenger Cars | Petrol | Large-SUV-Executive | ECE 15/03 | CO | RANGE 1 | February | 0 | -0.09 | 3.7 | 0 | 0 | -10 | 30
Passenger Cars | Petrol | Large-SUV-Executive | ECE 15/03 | CO | RANGE 1 | March | 0 | -0.09 | 3.7 | 0 | 0 | -10 | 30
Passenger Cars | Petrol | Large-SUV-Executive | ECE 15/03 | CO | RANGE 1 | April | 0 | -0.09 | 3.7 | 0 | 0 | -10 | 30
Passenger Cars | Petrol | Large-SUV-Executive | ECE 15/03 | CO | RANGE 1 | May | 0 | -0.09 | 3.7 | 0 | 0 | -10 | 30
Passenger Cars | Petrol | Large-SUV-Executive | ECE 15/03 | CO | RANGE 1 | June | 0 | -0.09 | 3.7 | 0 | 0 | -10 | 30
Passenger Cars | Petrol | Large-SUV-Executive | ECE 15/03 | CO | RANGE 1 | July | 0 | -0.09 | 3.7 | 0 | 0 | -10 | 30
Passenger Cars | Petrol | Large-SUV-Executive | ECE 15/03 | CO | RANGE 1 | August | 0 | -0.09 | 3.7 | 0 | 0 | -10 | 30
Passenger Cars | Petrol | Large-SUV-Executive | ECE 15/03 | CO | RANGE 1 | September | 0 | -0.09 | 3.7 | 0 | 0 | -10 | 30
Passenger Cars | Petrol | Large-SUV-Executive | ECE 15/03 | CO | RANGE 1 | October | 0 | -0.09 | 3.7 | 0 | 0 | -10 | 30
Passenger Cars | Petrol | Large-SUV-Executive | ECE 15/03 | CO | RANGE 1 | November | 0 | -0.09 | 3.7 | 0 | 0 | -10 | 30
Passenger Cars | Petrol | Large-SUV-Executive | ECE 15/03 | CO | RANGE 1 | December | 0 | -0.09 | 3.7 | 0 | 0 | -10 | 30
Passenger Cars | Petrol | Large-SUV-Executive | ECE 15/04 | CO | RANGE 1 | January | 0 | -0.09 | 3.7 | 0 | 0 | -10 | 30
Passenger Cars | Petrol | Large-SUV-Executive | ECE 15/04 | CO | RANGE 1 | February | 0 | -0.09 | 3.7 | 0 | 0 | -10 | 30
Passenger Cars | Petrol | Large-SUV-Executive | ECE 15/04 | CO | RANGE 1 | March | 0 | -0.09 | 3.7 | 0 | 0 | -10 | 30
Passenger Cars | Petrol | Large-SUV-Executive | ECE 15/04 | CO | RANGE 1 | April | 0 | -0.09 | 3.7 | 0 | 0 | -10 | 30
Passenger Cars | Petrol | Large-SUV-Executive | ECE 15/04 | CO | RANGE 1 | May | 0 | -0.09 | 3.7 | 0 | 0 | -10 | 30
Passenger Cars | Petrol | Large-SUV-Executive | ECE 15/04 | CO | RANGE 1 | June | 0 | -0.09 | 3.7 | 0 | 0 | -10 | 30
Passenger Cars | Petrol | Large-SUV-Executive | ECE 15/04 | CO | RANGE 1 | July | 0 | -0.09 | 3.7 | 0 | 0 | -10 | 30
Passenger Cars | Petrol | Large-SUV-Executive | ECE 15/04 | CO | RANGE 1 | August | 0 | -0.09 | 3.7 | 0 | 0 | -10 | 30
Passenger Cars | Petrol | Large-SUV-Executive | ECE 15/04 | CO | RANGE 1 | September | 0 | -0.09 | 3.7 | 0 | 0 | -10 | 30
Passenger Cars | Petrol | Large-SUV-Executive | ECE 15/04 | CO | RANGE 1 | October | 0 | -0.09 | 3.7 | 0 | 0 | -10 | 30
Passenger Cars | Petrol | Large-SUV-Executive | ECE 15/04 | CO | RANGE 1 | November | 0 | -0.09 | 3.7 | 0 | 0 | -10 | 30
Passenger Cars | Petrol | Large-SUV-Executive | ECE 15/04 | CO | RANGE 1 | December | 0 | -0.09 | 3.7 | 0 | 0 | -10 | 30
Passenger Cars | Petrol | Large-SUV-Executive | Euro 1 | CO | RANGE 1 | January | 0.0782 | -0.105 | 3.116 | 5 | 33 | -20 | 15
Passenger Cars | Petrol | Large-SUV-Executive | Euro 1 | CO | RANGE 1 | February | 0.0782 | -0.105 | 3.116 | 5 | 33 | -20 | 15
Passenger Cars | Petrol | Large-SUV-Executive | Euro 1 | CO | RANGE 1 | March | 0.0782 | -0.105 | 3.116 | 5 | 33 | -20 | 15
Passenger Cars | Petrol | Large-SUV-Executive | Euro 1 | CO | RANGE 1 | April | 0.0782 | -0.105 | 3.116 | 5 | 33 | -20 | 15
Passenger Cars | Petrol | Large-SUV-Executive | Euro 1 | CO | RANGE 1 | May | 0.0782 | -0.105 | 3.116 | 5 | 33 | -20 | 15
Passenger Cars | Petrol | Large-SUV-Executive | Euro 1 | CO | RANGE 1 | June | 0.0782 | -0.105 | 3.116 | 5 | 33 | -20 | 15
Passenger Cars | Petrol | Large-SUV-Executive | Euro 1 | CO | RANGE 1 | July | 0.0782 | -0.105 | 3.116 | 5 | 33 | -20 | 15
Passenger Cars | Petrol | Large-SUV-Executive | Euro 1 | CO | RANGE 1 | August | 0.0782 | -0.105 | 3.116 | 5 | 33 | -20 | 15
Passenger Cars | Petrol | Large-SUV-Executive | Euro 1 | CO | RANGE 1 | September | 0.0782 | -0.105 | 3.116 | 5 | 33 | -20 | 15
Passenger Cars | Petrol | Large-SUV-Executive | Euro 1 | CO | RANGE 1 | October | 0.0782 | -0.105 | 3.116 | 5 | 33 | -20 | 15
Passenger Cars | Petrol | Large-SUV-Executive | Euro 1 | CO | RANGE 1 | November | 0.0782 | -0.105 | 3.116 | 5 | 33 | -20 | 15
Passenger Cars | Petrol | Large-SUV-Executive | Euro 1 | CO | RANGE 1 | December | 0.0782 | -0.105 | 3.116 | 5 | 33 | -20 | 15
Passenger Cars | Petrol | Large-SUV-Executive | Euro 1 | CO | RANGE 2 | January | 0.193 | -0.194 | 0.305 | 33 | 45 | -20 | 15
Passenger Cars | Petrol | Large-SUV-Executive | Euro 1 | CO | RANGE 2 | February | 0.193 | -0.194 | 0.305 | 33 | 45 | -20 | 15
Passenger Cars | Petrol | Large-SUV-Executive | Euro 1 | CO | RANGE 2 | March | 0.193 | -0.194 | 0.305 | 33 | 45 | -20 | 15
Passenger Cars | Petrol | Large-SUV-Executive | Euro 1 | CO | RANGE 2 | April | 0.193 | -0.194 | 0.305 | 33 | 45 | -20 | 15
Passenger Cars | Petrol | Large-SUV-Executive | Euro 1 | CO | RANGE 2 | May | 0.193 | -0.194 | 0.305 | 33 | 45 | -20 | 15
Passenger Cars | Petrol | Large-SUV-Executive | Euro 1 | CO | RANGE 2 | June | 0.193 | -0.194 | 0.305 | 33 | 45 | -20 | 15
Passenger Cars | Petrol | Large-SUV-Executive | Euro 1 | CO | RANGE 2 | July | 0.193 | -0.194 | 0.305 | 33 | 45 | -20 | 15
Passenger Cars | Petrol | Large-SUV-Executive | Euro 1 | CO | RANGE 2 | August | 0.193 | -0.194 | 0.305 | 33 | 45 | -20 | 15
Passenger Cars | Petrol | Large-SUV-Executive | Euro 1 | CO | RANGE 2 | September | 0.193 | -0.194 | 0.305 | 33 | 45 | -20 | 15
Passenger Cars | Petrol | Large-SUV-Executive | Euro 1 | CO | RANGE 2 | October | 0.193 | -0.194 | 0.305 | 33 | 45 | -20 | 15
Passenger Cars | Petrol | Large-SUV-Executive | Euro 1 | CO | RANGE 2 | November | 0.193 | -0.194 | 0.305 | 33 | 45 | -20 | 15
Passenger Cars | Petrol | Large-SUV-Executive | Euro 1 | CO | RANGE 2 | December | 0.193 | -0.194 | 0.305 | 33 | 45 | -20 | 15
Passenger Cars | Petrol | Large-SUV-Executive | Euro 1 | CO | RANGE 3 | January | 0.0321 | -0.252 | 6.333 | 5 | 45 | 15 | 50
Passenger Cars | Petrol | Large-SUV-Executive | Euro 1 | CO | RANGE 3 | February | 0.0321 | -0.252 | 6.333 | 5 | 45 | 15 | 50
Passenger Cars | Petrol | Large-SUV-Executive | Euro 1 | CO | RANGE 3 | March | 0.0321 | -0.252 | 6.333 | 5 | 45 | 15 | 50
Passenger Cars | Petrol | Large-SUV-Executive | Euro 1 | CO | RANGE 3 | April | 0.0321 | -0.252 | 6.333 | 5 | 45 | 15 | 50
Passenger Cars | Petrol | Large-SUV-Executive | Euro 1 | CO | RANGE 3 | May | 0.0321 | -0.252 | 6.333 | 5 | 45 | 15 | 50
Passenger Cars | Petrol | Large-SUV-Executive | Euro 1 | CO | RANGE 3 | June | 0.0321 | -0.252 | 6.333 | 5 | 45 | 15 | 50
Passenger Cars | Petrol | Large-SUV-Executive | Euro 1 | CO | RANGE 3 | July | 0.0321 | -0.252 | 6.333 | 5 | 45 | 15 | 50
Passenger Cars | Petrol | Large-SUV-Executive | Euro 1 | CO | RANGE 3 | August | 0.0321 | -0.252 | 6.333 | 5 | 45 | 15 | 50
Passenger Cars | Petrol | Large-SUV-Executive | Euro 1 | CO | RANGE 3 | September | 0.0321 | -0.252 | 6.333 | 5 | 45 | 15 | 50
Passenger Cars | Petrol | Large-SUV-Executive | Euro 1 | CO | RANGE 3 | October | 0.0321 | -0.252 | 6.333 | 5 | 45 | 15 | 50
Passenger Cars | Petrol | Large-SUV-Executive | Euro 1 | CO | RANGE 3 | November | 0.0321 | -0.252 | 6.333 | 5 | 45 | 15 | 50
Passenger Cars | Petrol | Large-SUV-Executive | Euro 1 | CO | RANGE 3 | December | 0.0321 | -0.252 | 6.333 | 5 | 45 | 15 | 50
Passenger Cars | Petrol | Large-SUV-Executive | Euro 2 | CO | RANGE 1 | January | 0.0782 | -0.105 | 3.116 | 5 | 33 | -20 | 15
Passenger Cars | Petrol | Large-SUV-Executive | Euro 2 | CO | RANGE 1 | February | 0.0782 | -0.105 | 3.116 | 5 | 33 | -20 | 15
Passenger Cars | Petrol | Large-SUV-Executive | Euro 2 | CO | RANGE 1 | March | 0.0782 | -0.105 | 3.116 | 5 | 33 | -20 | 15
Passenger Cars | Petrol | Large-SUV-Executive | Euro 2 | CO | RANGE 1 | April | 0.0782 | -0.105 | 3.116 | 5 | 33 | -20 | 15
Passenger Cars | Petrol | Large-SUV-Executive | Euro 2 | CO | RANGE 1 | May | 0.0782 | -0.105 | 3.116 | 5 | 33 | -20 | 15
Passenger Cars | Petrol | Large-SUV-Executive | Euro 2 | CO | RANGE 1 | June | 0.0782 | -0.105 | 3.116 | 5 | 33 | -20 | 15
Passenger Cars | Petrol | Large-SUV-Executive | Euro 2 | CO | RANGE 1 | July | 0.0782 | -0.105 | 3.116 | 5 | 33 | -20 | 15
Passenger Cars | Petrol | Large-SUV-Executive | Euro 2 | CO | RANGE 1 | August | 0.0782 | -0.105 | 3.116 | 5 | 33 | -20 | 15
Passenger Cars | Petrol | Large-SUV-Executive | Euro 2 | CO | RANGE 1 | September | 0.0782 | -0.105 | 3.116 | 5 | 33 | -20 | 15
Passenger Cars | Petrol | Large-SUV-Executive | Euro 2 | CO | RANGE 1 | October | 0.0782 | -0.105 | 3.116 | 5 | 33 | -20 | 15
Passenger Cars | Petrol | Large-SUV-Executive | Euro 2 | CO | RANGE 1 | November | 0.0782 | -0.105 | 3.116 | 5 | 33 | -20 | 15
Passenger Cars | Petrol | Large-SUV-Executive | Euro 2 | CO | RANGE 1 | December | 0.0782 | -0.105 | 3.116 | 5 | 33 | -20 | 15
Passenger Cars | Petrol | Large-SUV-Executive | Euro 2 | CO | RANGE 2 | January | 0.193 | -0.194 | 0.305 | 33 | 45 | -20 | 15
Passenger Cars | Petrol | Large-SUV-Executive | Euro 2 | CO | RANGE 2 | February | 0.193 | -0.194 | 0.305 | 33 | 45 | -20 | 15
Passenger Cars | Petrol | Large-SUV-Executive | Euro 2 | CO | RANGE 2 | March | 0.193 | -0.194 | 0.305 | 33 | 45 | -20 | 15
Passenger Cars | Petrol | Large-SUV-Executive | Euro 2 | CO | RANGE 2 | April | 0.193 | -0.194 | 0.305 | 33 | 45 | -20 | 15
Passenger Cars | Petrol | Large-SUV-Executive | Euro 2 | CO | RANGE 2 | May | 0.193 | -0.194 | 0.305 | 33 | 45 | -20 | 15
Passenger Cars | Petrol | Large-SUV-Executive | Euro 2 | CO | RANGE 2 | June | 0.193 | -0.194 | 0.305 | 33 | 45 | -20 | 15
Passenger Cars | Petrol | Large-SUV-Executive | Euro 2 | CO | RANGE 2 | July | 0.193 | -0.194 | 0.305 | 33 | 45 | -20 | 15
Passenger Cars | Petrol | Large-SUV-Executive | Euro 2 | CO | RANGE 2 | August | 0.193 | -0.194 | 0.305 | 33 | 45 | -20 | 15
Passenger Cars | Petrol | Large-SUV-Executive | Euro 2 | CO | RANGE 2 | September | 0.193 | -0.194 | 0.305 | 33 | 45 | -20 | 15
Passenger Cars | Petrol | Large-SUV-Executive | Euro 2 | CO | RANGE 2 | October | 0.193 | -0.194 | 0.305 | 33 | 45 | -20 | 15
Passenger Cars | Petrol | Large-SUV-Executive | Euro 2 | CO | RANGE 2 | November | 0.193 | -0.194 | 0.305 | 33 | 45 | -20 | 15
Passenger Cars | Petrol | Large-SUV-Executive | Euro 2 | CO | RANGE 2 | December | 0.193 | -0.194 | 0.305 | 33 | 45 | -20 | 15
Passenger Cars | Petrol | Large-SUV-Executive | Euro 2 | CO | RANGE 3 | January | 0.0321 | -0.252 | 6.333 | 5 | 45 | 15 | 50
Passenger Cars | Petrol | Large-SUV-Executive | Euro 2 | CO | RANGE 3 | February | 0.0321 | -0.252 | 6.333 | 5 | 45 | 15 | 50
Passenger Cars | Petrol | Large-SUV-Executive | Euro 2 | CO | RANGE 3 | March | 0.0321 | -0.252 | 6.333 | 5 | 45 | 15 | 50
Passenger Cars | Petrol | Large-SUV-Executive | Euro 2 | CO | RANGE 3 | April | 0.0321 | -0.252 | 6.333 | 5 | 45 | 15 | 50
Passenger Cars | Petrol | Large-SUV-Executive | Euro 2 | CO | RANGE 3 | May | 0.0321 | -0.252 | 6.333 | 5 | 45 | 15 | 50
Passenger Cars | Petrol | Large-SUV-Executive | Euro 2 | CO | RANGE 3 | June | 0.0321 | -0.252 | 6.333 | 5 | 45 | 15 | 50
Passenger Cars | Petrol | Large-SUV-Executive | Euro 2 | CO | RANGE 3 | July | 0.0321 | -0.252 | 6.333 | 5 | 45 | 15 | 50
Passenger Cars | Petrol | Large-SUV-Executive | Euro 2 | CO | RANGE 3 | August | 0.0321 | -0.252 | 6.333 | 5 | 45 | 15 | 50
Passenger Cars | Petrol | Large-SUV-Executive | Euro 2 | CO | RANGE 3 | September | 0.0321 | -0.252 | 6.333 | 5 | 45 | 15 | 50
Passenger Cars | Petrol | Large-SUV-Executive | Euro 2 | CO | RANGE 3 | October | 0.0321 | -0.252 | 6.333 | 5 | 45 | 15 | 50
Passenger Cars | Petrol | Large-SUV-Executive | Euro 2 | CO | RANGE 3 | November | 0.0321 | -0.252 | 6.333 | 5 | 45 | 15 | 50
Passenger Cars | Petrol | Large-SUV-Executive | Euro 2 | CO | RANGE 3 | December | 0.0321 | -0.252 | 6.333 | 5 | 45 | 15 | 50
Passenger Cars | Petrol | Large-SUV-Executive | Euro 3 | CO | RANGE 1 | January | 0.0782 | -0.105 | 3.116 | 5 | 33 | -20 | 15
Passenger Cars | Petrol | Large-SUV-Executive | Euro 3 | CO | RANGE 1 | February | 0.0782 | -0.105 | 3.116 | 5 | 33 | -20 | 15
Passenger Cars | Petrol | Large-SUV-Executive | Euro 3 | CO | RANGE 1 | March | 0.0782 | -0.105 | 3.116 | 5 | 33 | -20 | 15
Passenger Cars | Petrol | Large-SUV-Executive | Euro 3 | CO | RANGE 1 | April | 0.0782 | -0.105 | 3.116 | 5 | 33 | -20 | 15
Passenger Cars | Petrol | Large-SUV-Executive | Euro 3 | CO | RANGE 1 | May | 0.0782 | -0.105 | 3.116 | 5 | 33 | -20 | 15
Passenger Cars | Petrol | Large-SUV-Executive | Euro 3 | CO | RANGE 1 | June | 0.0782 | -0.105 | 3.116 | 5 | 33 | -20 | 15
Passenger Cars | Petrol | Large-SUV-Executive | Euro 3 | CO | RANGE 1 | July | 0.0782 | -0.105 | 3.116 | 5 | 33 | -20 | 15
Passenger Cars | Petrol | Large-SUV-Executive | Euro 3 | CO | RANGE 1 | August | 0.0782 | -0.105 | 3.116 | 5 | 33 | -20 | 15
Passenger Cars | Petrol | Large-SUV-Executive | Euro 3 | CO | RANGE 1 | September | 0.0782 | -0.105 | 3.116 | 5 | 33 | -20 | 15
Passenger Cars | Petrol | Large-SUV-Executive | Euro 3 | CO | RANGE 1 | October | 0.0782 | -0.105 | 3.116 | 5 | 33 | -20 | 15
Passenger Cars | Petrol | Large-SUV-Executive | Euro 3 | CO | RANGE 1 | November | 0.0782 | -0.105 | 3.116 | 5 | 33 | -20 | 15
Passenger Cars | Petrol | Large-SUV-Executive | Euro 3 | CO | RANGE 1 | December | 0.0782 | -0.105 | 3.116 | 5 | 33 | -20 | 15
Passenger Cars | Petrol | Large-SUV-Executive | Euro 3 | CO | RANGE 2 | January | 0.193 | -0.194 | 0.305 | 33 | 45 | -20 | 15
Passenger Cars | Petrol | Large-SUV-Executive | Euro 3 | CO | RANGE 2 | February | 0.193 | -0.194 | 0.305 | 33 | 45 | -20 | 15
Passenger Cars | Petrol | Large-SUV-Executive | Euro 3 | CO | RANGE 2 | March | 0.193 | -0.194 | 0.305 | 33 | 45 | -20 | 15
Passenger Cars | Petrol | Large-SUV-Executive | Euro 3 | CO | RANGE 2 | April | 0.193 | -0.194 | 0.305 | 33 | 45 | -20 | 15
Passenger Cars | Petrol | Large-SUV-Executive | Euro 3 | CO | RANGE 2 | May | 0.193 | -0.194 | 0.305 | 33 | 45 | -20 | 15
Passenger Cars | Petrol | Large-SUV-Executive | Euro 3 | CO | RANGE 2 | June | 0.193 | -0.194 | 0.305 | 33 | 45 | -20 | 15
Passenger Cars | Petrol | Large-SUV-Executive | Euro 3 | CO | RANGE 2 | July | 0.193 | -0.194 | 0.305 | 33 | 45 | -20 | 15
Passenger Cars | Petrol | Large-SUV-Executive | Euro 3 | CO | RANGE 2 | August | 0.193 | -0.194 | 0.305 | 33 | 45 | -20 | 15
Passenger Cars | Petrol | Large-SUV-Executive | Euro 3 | CO | RANGE 2 | September | 0.193 | -0.194 | 0.305 | 33 | 45 | -20 | 15
Passenger Cars | Petrol | Large-SUV-Executive | Euro 3 | CO | RANGE 2 | October | 0.193 | -0.194 | 0.305 | 33 | 45 | -20 | 15
Passenger Cars | Petrol | Large-SUV-Executive | Euro 3 | CO | RANGE 2 | November | 0.193 | -0.194 | 0.305 | 33 | 45 | -20 | 15
Passenger Cars | Petrol | Large-SUV-Executive | Euro 3 | CO | RANGE 2 | December | 0.193 | -0.194 | 0.305 | 33 | 45 | -20 | 15
Passenger Cars | Petrol | Large-SUV-Executive | Euro 3 | CO | RANGE 3 | January | 0.0321 | -0.252 | 6.333 | 5 | 45 | 15 | 50
Passenger Cars | Petrol | Large-SUV-Executive | Euro 3 | CO | RANGE 3 | February | 0.0321 | -0.252 | 6.333 | 5 | 45 | 15 | 50
Passenger Cars | Petrol | Large-SUV-Executive | Euro 3 | CO | RANGE 3 | March | 0.0321 | -0.252 | 6.333 | 5 | 45 | 15 | 50
Passenger Cars | Petrol | Large-SUV-Executive | Euro 3 | CO | RANGE 3 | April | 0.0321 | -0.252 | 6.333 | 5 | 45 | 15 | 50
Passenger Cars | Petrol | Large-SUV-Executive | Euro 3 | CO | RANGE 3 | May | 0.0321 | -0.252 | 6.333 | 5 | 45 | 15 | 50
Passenger Cars | Petrol | Large-SUV-Executive | Euro 3 | CO | RANGE 3 | June | 0.0321 | -0.252 | 6.333 | 5 | 45 | 15 | 50
Passenger Cars | Petrol | Large-SUV-Executive | Euro 3 | CO | RANGE 3 | July | 0.0321 | -0.252 | 6.333 | 5 | 45 | 15 | 50
Passenger Cars | Petrol | Large-SUV-Executive | Euro 3 | CO | RANGE 3 | August | 0.0321 | -0.252 | 6.333 | 5 | 45 | 15 | 50
Passenger Cars | Petrol | Large-SUV-Executive | Euro 3 | CO | RANGE 3 | September | 0.0321 | -0.252 | 6.333 | 5 | 45 | 15 | 50
Passenger Cars | Petrol | Large-SUV-Executive | Euro 3 | CO | RANGE 3 | October | 0.0321 | -0.252 | 6.333 | 5 | 45 | 15 | 50
Passenger Cars | Petrol | Large-SUV-Executive | Euro 3 | CO | RANGE 3 | November | 0.0321 | -0.252 | 6.333 | 5 | 45 | 15 | 50
Passenger Cars | Petrol | Large-SUV-Executive | Euro 3 | CO | RANGE 3 | December | 0.0321 | -0.252 | 6.333 | 5 | 45 | 15 | 50
Passenger Cars | Petrol | Large-SUV-Executive | Euro 4 | CO | RANGE 1 | January | 0.0782 | -0.105 | 3.116 | 5 | 33 | -20 | 15
Passenger Cars | Petrol | Large-SUV-Executive | Euro 4 | CO | RANGE 1 | February | 0.0782 | -0.105 | 3.116 | 5 | 33 | -20 | 15
Passenger Cars | Petrol | Large-SUV-Executive | Euro 4 | CO | RANGE 1 | March | 0.0782 | -0.105 | 3.116 | 5 | 33 | -20 | 15
Passenger Cars | Petrol | Large-SUV-Executive | Euro 4 | CO | RANGE 1 | April | 0.0782 | -0.105 | 3.116 | 5 | 33 | -20 | 15
Passenger Cars | Petrol | Large-SUV-Executive | Euro 4 | CO | RANGE 1 | May | 0.0782 | -0.105 | 3.116 | 5 | 33 | -20 | 15
Passenger Cars | Petrol | Large-SUV-Executive | Euro 4 | CO | RANGE 1 | June | 0.0782 | -0.105 | 3.116 | 5 | 33 | -20 | 15
Passenger Cars | Petrol | Large-SUV-Executive | Euro 4 | CO | RANGE 1 | July | 0.0782 | -0.105 | 3.116 | 5 | 33 | -20 | 15
Passenger Cars | Petrol | Large-SUV-Executive | Euro 4 | CO | RANGE 1 | August | 0.0782 | -0.105 | 3.116 | 5 | 33 | -20 | 15
Passenger Cars | Petrol | Large-SUV-Executive | Euro 4 | CO | RANGE 1 | September | 0.0782 | -0.105 | 3.116 | 5 | 33 | -20 | 15
Passenger Cars | Petrol | Large-SUV-Executive | Euro 4 | CO | RANGE 1 | October | 0.0782 | -0.105 | 3.116 | 5 | 33 | -20 | 15
Passenger Cars | Petrol | Large-SUV-Executive | Euro 4 | CO | RANGE 1 | November | 0.0782 | -0.105 | 3.116 | 5 | 33 | -20 | 15
Passenger Cars | Petrol | Large-SUV-Executive | Euro 4 | CO | RANGE 1 | December | 0.0782 | -0.105 | 3.116 | 5 | 33 | -20 | 15
Passenger Cars | Petrol | Large-SUV-Executive | Euro 4 | CO | RANGE 2 | January | 0.193 | -0.194 | 0.305 | 33 | 45 | -20 | 15
Passenger Cars | Petrol | Large-SUV-Executive | Euro 4 | CO | RANGE 2 | February | 0.193 | -0.194 | 0.305 | 33 | 45 | -20 | 15
Passenger Cars | Petrol | Large-SUV-Executive | Euro 4 | CO | RANGE 2 | March | 0.193 | -0.194 | 0.305 | 33 | 45 | -20 | 15
Passenger Cars | Petrol | Large-SUV-Executive | Euro 4 | CO | RANGE 2 | April | 0.193 | -0.194 | 0.305 | 33 | 45 | -20 | 15
Passenger Cars | Petrol | Large-SUV-Executive | Euro 4 | CO | RANGE 2 | May | 0.193 | -0.194 | 0.305 | 33 | 45 | -20 | 15
Passenger Cars | Petrol | Large-SUV-Executive | Euro 4 | CO | RANGE 2 | June | 0.193 | -0.194 | 0.305 | 33 | 45 | -20 | 15
Passenger Cars | Petrol | Large-SUV-Executive | Euro 4 | CO | RANGE 2 | July | 0.193 | -0.194 | 0.305 | 33 | 45 | -20 | 15
Passenger Cars | Petrol | Large-SUV-Executive | Euro 4 | CO | RANGE 2 | August | 0.193 | -0.194 | 0.305 | 33 | 45 | -20 | 15
Passenger Cars | Petrol | Large-SUV-Executive | Euro 4 | CO | RANGE 2 | September | 0.193 | -0.194 | 0.305 | 33 | 45 | -20 | 15
Passenger Cars | Petrol | Large-SUV-Executive | Euro 4 | CO | RANGE 2 | October | 0.193 | -0.194 | 0.305 | 33 | 45 | -20 | 15
Passenger Cars | Petrol | Large-SUV-Executive | Euro 4 | CO | RANGE 2 | November | 0.193 | -0.194 | 0.305 | 33 | 45 | -20 | 15
Passenger Cars | Petrol | Large-SUV-Executive | Euro 4 | CO | RANGE 2 | December | 0.193 | -0.194 | 0.305 | 33 | 45 | -20 | 15
Passenger Cars | Petrol | Large-SUV-Executive | Euro 4 | CO | RANGE 3 | January | 0.0321 | -0.252 | 6.333 | 5 | 45 | 15 | 50
Passenger Cars | Petrol | Large-SUV-Executive | Euro 4 | CO | RANGE 3 | February | 0.0321 | -0.252 | 6.333 | 5 | 45 | 15 | 50
Passenger Cars | Petrol | Large-SUV-Executive | Euro 4 | CO | RANGE 3 | March | 0.0321 | -0.252 | 6.333 | 5 | 45 | 15 | 50
Passenger Cars | Petrol | Large-SUV-Executive | Euro 4 | CO | RANGE 3 | April | 0.0321 | -0.252 | 6.333 | 5 | 45 | 15 | 50
Passenger Cars | Petrol | Large-SUV-Executive | Euro 4 | CO | RANGE 3 | May | 0.0321 | -0.252 | 6.333 | 5 | 45 | 15 | 50
Passenger Cars | Petrol | Large-SUV-Executive | Euro 4 | CO | RANGE 3 | June | 0.0321 | -0.252 | 6.333 | 5 | 45 | 15 | 50
Passenger Cars | Petrol | Large-SUV-Executive | Euro 4 | CO | RANGE 3 | July | 0.0321 | -0.252 | 6.333 | 5 | 45 | 15 | 50
Passenger Cars | Petrol | Large-SUV-Executive | Euro 4 | CO | RANGE 3 | August | 0.0321 | -0.252 | 6.333 | 5 | 45 | 15 | 50
Passenger Cars | Petrol | Large-SUV-Executive | Euro 4 | CO | RANGE 3 | September | 0.0321 | -0.252 | 6.333 | 5 | 45 | 15 | 50
Passenger Cars | Petrol | Large-SUV-Executive | Euro 4 | CO | RANGE 3 | October | 0.0321 | -0.252 | 6.333 | 5 | 45 | 15 | 50
Passenger Cars | Petrol | Large-SUV-Executive | Euro 4 | CO | RANGE 3 | November | 0.0321 | -0.252 | 6.333 | 5 | 45 | 15 | 50
Passenger Cars | Petrol | Large-SUV-Executive | Euro 4 | CO | RANGE 3 | December | 0.0321 | -0.252 | 6.333 | 5 | 45 | 15 | 50
Passenger Cars | Petrol | Large-SUV-Executive | Euro 5 | CO | RANGE 1 | January | 0.0782 | -0.105 | 3.116 | 5 | 33 | -20 | 15
Passenger Cars | Petrol | Large-SUV-Executive | Euro 5 | CO | RANGE 1 | February | 0.0782 | -0.105 | 3.116 | 5 | 33 | -20 | 15
Passenger Cars | Petrol | Large-SUV-Executive | Euro 5 | CO | RANGE 1 | March | 0.0782 | -0.105 | 3.116 | 5 | 33 | -20 | 15
Passenger Cars | Petrol | Large-SUV-Executive | Euro 5 | CO | RANGE 1 | April | 0.0782 | -0.105 | 3.116 | 5 | 33 | -20 | 15
Passenger Cars | Petrol | Large-SUV-Executive | Euro 5 | CO | RANGE 1 | May | 0.0782 | -0.105 | 3.116 | 5 | 33 | -20 | 15
Passenger Cars | Petrol | Large-SUV-Executive | Euro 5 | CO | RANGE 1 | June | 0.0782 | -0.105 | 3.116 | 5 | 33 | -20 | 15
Passenger Cars | Petrol | Large-SUV-Executive | Euro 5 | CO | RANGE 1 | July | 0.0782 | -0.105 | 3.116 | 5 | 33 | -20 | 15
Passenger Cars | Petrol | Large-SUV-Executive | Euro 5 | CO | RANGE 1 | August | 0.0782 | -0.105 | 3.116 | 5 | 33 | -20 | 15
Passenger Cars | Petrol | Large-SUV-Executive | Euro 5 | CO | RANGE 1 | September | 0.0782 | -0.105 | 3.116 | 5 | 33 | -20 | 15
Passenger Cars | Petrol | Large-SUV-Executive | Euro 5 | CO | RANGE 1 | October | 0.0782 | -0.105 | 3.116 | 5 | 33 | -20 | 15
Passenger Cars | Petrol | Large-SUV-Executive | Euro 5 | CO | RANGE 1 | November | 0.0782 | -0.105 | 3.116 | 5 | 33 | -20 | 15
Passenger Cars | Petrol | Large-SUV-Executive | Euro 5 | CO | RANGE 1 | December | 0.0782 | -0.105 | 3.116 | 5 | 33 | -20 | 15
Passenger Cars | Petrol | Large-SUV-Executive | Euro 5 | CO | RANGE 2 | January | 0.193 | -0.194 | 0.305 | 33 | 45 | -20 | 15
Passenger Cars | Petrol | Large-SUV-Executive | Euro 5 | CO | RANGE 2 | February | 0.193 | -0.194 | 0.305 | 33 | 45 | -20 | 15
Passenger Cars | Petrol | Large-SUV-Executive | Euro 5 | CO | RANGE 2 | March | 0.193 | -0.194 | 0.305 | 33 | 45 | -20 | 15
Passenger Cars | Petrol | Large-SUV-Executive | Euro 5 | CO | RANGE 2 | April | 0.193 | -0.194 | 0.305 | 33 | 45 | -20 | 15
Passenger Cars | Petrol | Large-SUV-Executive | Euro 5 | CO | RANGE 2 | May | 0.193 | -0.194 | 0.305 | 33 | 45 | -20 | 15
Passenger Cars | Petrol | Large-SUV-Executive | Euro 5 | CO | RANGE 2 | June | 0.193 | -0.194 | 0.305 | 33 | 45 | -20 | 15
Passenger Cars | Petrol | Large-SUV-Executive | Euro 5 | CO | RANGE 2 | July | 0.193 | -0.194 | 0.305 | 33 | 45 | -20 | 15
Passenger Cars | Petrol | Large-SUV-Executive | Euro 5 | CO | RANGE 2 | August | 0.193 | -0.194 | 0.305 | 33 | 45 | -20 | 15
Passenger Cars | Petrol | Large-SUV-Executive | Euro 5 | CO | RANGE 2 | September | 0.193 | -0.194 | 0.305 | 33 | 45 | -20 | 15
Passenger Cars | Petrol | Large-SUV-Executive | Euro 5 | CO | RANGE 2 | October | 0.193 | -0.194 | 0.305 | 33 | 45 | -20 | 15
Passenger Cars | Petrol | Large-SUV-Executive | Euro 5 | CO | RANGE 2 | November | 0.193 | -0.194 | 0.305 | 33 | 45 | -20 | 15
Passenger Cars | Petrol | Large-SUV-Executive | Euro 5 | CO | RANGE 2 | December | 0.193 | -0.194 | 0.305 | 33 | 45 | -20 | 15
Passenger Cars | Petrol | Large-SUV-Executive | Euro 5 | CO | RANGE 3 | January | 0.0321 | -0.252 | 6.333 | 5 | 45 | 15 | 50
Passenger Cars | Petrol | Large-SUV-Executive | Euro 5 | CO | RANGE 3 | February | 0.0321 | -0.252 | 6.333 | 5 | 45 | 15 | 50
Passenger Cars | Petrol | Large-SUV-Executive | Euro 5 | CO | RANGE 3 | March | 0.0321 | -0.252 | 6.333 | 5 | 45 | 15 | 50
Passenger Cars | Petrol | Large-SUV-Executive | Euro 5 | CO | RANGE 3 | April | 0.0321 | -0.252 | 6.333 | 5 | 45 | 15 | 50
Passenger Cars | Petrol | Large-SUV-Executive | Euro 5 | CO | RANGE 3 | May | 0.0321 | -0.252 | 6.333 | 5 | 45 | 15 | 50
Passenger Cars | Petrol | Large-SUV-Executive | Euro 5 | CO | RANGE 3 | June | 0.0321 | -0.252 | 6.333 | 5 | 45 | 15 | 50
Passenger Cars | Petrol | Large-SUV-Executive | Euro 5 | CO | RANGE 3 | July | 0.0321 | -0.252 | 6.333 | 5 | 45 | 15 | 50
Passenger Cars | Petrol | Large-SUV-Executive | Euro 5 | CO | RANGE 3 | August | 0.0321 | -0.252 | 6.333 | 5 | 45 | 15 | 50
Passenger Cars | Petrol | Large-SUV-Executive | Euro 5 | CO | RANGE 3 | September | 0.0321 | -0.252 | 6.333 | 5 | 45 | 15 | 50
Passenger Cars | Petrol | Large-SUV-Executive | Euro 5 | CO | RANGE 3 | October | 0.0321 | -0.252 | 6.333 | 5 | 45 | 15 | 50
Passenger Cars | Petrol | Large-SUV-Executive | Euro 5 | CO | RANGE 3 | November | 0.0321 | -0.252 | 6.333 | 5 | 45 | 15 | 50
Passenger Cars | Petrol | Large-SUV-Executive | Euro 5 | CO | RANGE 3 | December | 0.0321 | -0.252 | 6.333 | 5 | 45 | 15 | 50
Passenger Cars | Petrol | Large-SUV-Executive | Euro 6 a/b/c | CO | RANGE 1 | January | -0.11038 | 0 | 17.4612 | 5 | 45 | 0 | 50
Passenger Cars | Petrol | Large-SUV-Executive | Euro 6 a/b/c | CO | RANGE 1 | February | -0.11038 | 0 | 17.4612 | 5 | 45 | 0 | 50
Passenger Cars | Petrol | Large-SUV-Executive | Euro 6 a/b/c | CO | RANGE 1 | March | -0.11038 | 0 | 17.4612 | 5 | 45 | 0 | 50
Passenger Cars | Petrol | Large-SUV-Executive | Euro 6 a/b/c | CO | RANGE 1 | April | -0.11038 | 0 | 17.4612 | 5 | 45 | 0 | 50
Passenger Cars | Petrol | Large-SUV-Executive | Euro 6 a/b/c | CO | RANGE 1 | May | -0.11038 | 0 | 17.4612 | 5 | 45 | 0 | 50
Passenger Cars | Petrol | Large-SUV-Executive | Euro 6 a/b/c | CO | RANGE 1 | June | -0.11038 | 0 | 17.4612 | 5 | 45 | 0 | 50
Passenger Cars | Petrol | Large-SUV-Executive | Euro 6 a/b/c | CO | RANGE 1 | July | -0.11038 | 0 | 17.4612 | 5 | 45 | 0 | 50
Passenger Cars | Petrol | Large-SUV-Executive | Euro 6 a/b/c | CO | RANGE 1 | August | -0.11038 | 0 | 17.4612 | 5 | 45 | 0 | 50
Passenger Cars | Petrol | Large-SUV-Executive | Euro 6 a/b/c | CO | RANGE 1 | September | -0.11038 | 0 | 17.4612 | 5 | 45 | 0 | 50
Passenger Cars | Petrol | Large-SUV-Executive | Euro 6 a/b/c | CO | RANGE 1 | October | -0.11038 | 0 | 17.4612 | 5 | 45 | 0 | 50
Passenger Cars | Petrol | Large-SUV-Executive | Euro 6 a/b/c | CO | RANGE 1 | November | -0.11038 | 0 | 17.4612 | 5 | 45 | 0 | 50
Passenger Cars | Petrol | Large-SUV-Executive | Euro 6 a/b/c | CO | RANGE 1 | December | -0.11038 | 0 | 17.4612 | 5 | 45 | 0 | 50
Passenger Cars | Petrol | Large-SUV-Executive | Euro 6 a/b/c | CO | RANGE 2 | January | -0.23459 | -1.3057 | 19.8824 | 5 | 45 | -30 | 0
Passenger Cars | Petrol | Large-SUV-Executive | Euro 6 a/b/c | CO | RANGE 2 | February | -0.23459 | -1.3057 | 19.8824 | 5 | 45 | -30 | 0
Passenger Cars | Petrol | Large-SUV-Executive | Euro 6 a/b/c | CO | RANGE 2 | March | -0.23459 | -1.3057 | 19.8824 | 5 | 45 | -30 | 0
Passenger Cars | Petrol | Large-SUV-Executive | Euro 6 a/b/c | CO | RANGE 2 | April | -0.23459 | -1.3057 | 19.8824 | 5 | 45 | -30 | 0
Passenger Cars | Petrol | Large-SUV-Executive | Euro 6 a/b/c | CO | RANGE 2 | May | -0.23459 | -1.3057 | 19.8824 | 5 | 45 | -30 | 0
Passenger Cars | Petrol | Large-SUV-Executive | Euro 6 a/b/c | CO | RANGE 2 | June | -0.23459 | -1.3057 | 19.8824 | 5 | 45 | -30 | 0
Passenger Cars | Petrol | Large-SUV-Executive | Euro 6 a/b/c | CO | RANGE 2 | July | -0.23459 | -1.3057 | 19.8824 | 5 | 45 | -30 | 0
Passenger Cars | Petrol | Large-SUV-Executive | Euro 6 a/b/c | CO | RANGE 2 | August | -0.23459 | -1.3057 | 19.8824 | 5 | 45 | -30 | 0
Passenger Cars | Petrol | Large-SUV-Executive | Euro 6 a/b/c | CO | RANGE 2 | September | -0.23459 | -1.3057 | 19.8824 | 5 | 45 | -30 | 0
Passenger Cars | Petrol | Large-SUV-Executive | Euro 6 a/b/c | CO | RANGE 2 | October | -0.23459 | -1.3057 | 19.8824 | 5 | 45 | -30 | 0
Passenger Cars | Petrol | Large-SUV-Executive | Euro 6 a/b/c | CO | RANGE 2 | November | -0.23459 | -1.3057 | 19.8824 | 5 | 45 | -30 | 0
Passenger Cars | Petrol | Large-SUV-Executive | Euro 6 a/b/c | CO | RANGE 2 | December | -0.23459 | -1.3057 | 19.8824 | 5 | 45 | -30 | 0
Passenger Cars | Petrol | Large-SUV-Executive | Euro 6 d-temp | CO | RANGE 1 | January | -0.11038 | 0 | 17.4612 | 5 | 45 | 0 | 50
Passenger Cars | Petrol | Large-SUV-Executive | Euro 6 d-temp | CO | RANGE 1 | February | -0.11038 | 0 | 17.4612 | 5 | 45 | 0 | 50
Passenger Cars | Petrol | Large-SUV-Executive | Euro 6 d-temp | CO | RANGE 1 | March | -0.11038 | 0 | 17.4612 | 5 | 45 | 0 | 50
Passenger Cars | Petrol | Large-SUV-Executive | Euro 6 d-temp | CO | RANGE 1 | April | -0.11038 | 0 | 17.4612 | 5 | 45 | 0 | 50
Passenger Cars | Petrol | Large-SUV-Executive | Euro 6 d-temp | CO | RANGE 1 | May | -0.11038 | 0 | 17.4612 | 5 | 45 | 0 | 50
Passenger Cars | Petrol | Large-SUV-Executive | Euro 6 d-temp | CO | RANGE 1 | June | -0.11038 | 0 | 17.4612 | 5 | 45 | 0 | 50
Passenger Cars | Petrol | Large-SUV-Executive | Euro 6 d-temp | CO | RANGE 1 | July | -0.11038 | 0 | 17.4612 | 5 | 45 | 0 | 50
Passenger Cars | Petrol | Large-SUV-Executive | Euro 6 d-temp | CO | RANGE 1 | August | -0.11038 | 0 | 17.4612 | 5 | 45 | 0 | 50
Passenger Cars | Petrol | Large-SUV-Executive | Euro 6 d-temp | CO | RANGE 1 | September | -0.11038 | 0 | 17.4612 | 5 | 45 | 0 | 50
Passenger Cars | Petrol | Large-SUV-Executive | Euro 6 d-temp | CO | RANGE 1 | October | -0.11038 | 0 | 17.4612 | 5 | 45 | 0 | 50
Passenger Cars | Petrol | Large-SUV-Executive | Euro 6 d-temp | CO | RANGE 1 | November | -0.11038 | 0 | 17.4612 | 5 | 45 | 0 | 50
Passenger Cars | Petrol | Large-SUV-Executive | Euro 6 d-temp | CO | RANGE 1 | December | -0.11038 | 0 | 17.4612 | 5 | 45 | 0 | 50
Passenger Cars | Petrol | Large-SUV-Executive | Euro 6 d-temp | CO | RANGE 2 | January | -0.23459 | -1.3057 | 19.8824 | 5 | 45 | -30 | 0
Passenger Cars | Petrol | Large-SUV-Executive | Euro 6 d-temp | CO | RANGE 2 | February | -0.23459 | -1.3057 | 19.8824 | 5 | 45 | -30 | 0
Passenger Cars | Petrol | Large-SUV-Executive | Euro 6 d-temp | CO | RANGE 2 | March | -0.23459 | -1.3057 | 19.8824 | 5 | 45 | -30 | 0
Passenger Cars | Petrol | Large-SUV-Executive | Euro 6 d-temp | CO | RANGE 2 | April | -0.23459 | -1.3057 | 19.8824 | 5 | 45 | -30 | 0
Passenger Cars | Petrol | Large-SUV-Executive | Euro 6 d-temp | CO | RANGE 2 | May | -0.23459 | -1.3057 | 19.8824 | 5 | 45 | -30 | 0
Passenger Cars | Petrol | Large-SUV-Executive | Euro 6 d-temp | CO | RANGE 2 | June | -0.23459 | -1.3057 | 19.8824 | 5 | 45 | -30 | 0
Passenger Cars | Petrol | Large-SUV-Executive | Euro 6 d-temp | CO | RANGE 2 | July | -0.23459 | -1.3057 | 19.8824 | 5 | 45 | -30 | 0
Passenger Cars | Petrol | Large-SUV-Executive | Euro 6 d-temp | CO | RANGE 2 | August | -0.23459 | -1.3057 | 19.8824 | 5 | 45 | -30 | 0
Passenger Cars | Petrol | Large-SUV-Executive | Euro 6 d-temp | CO | RANGE 2 | September | -0.23459 | -1.3057 | 19.8824 | 5 | 45 | -30 | 0
Passenger Cars | Petrol | Large-SUV-Executive | Euro 6 d-temp | CO | RANGE 2 | October | -0.23459 | -1.3057 | 19.8824 | 5 | 45 | -30 | 0
Passenger Cars | Petrol | Large-SUV-Executive | Euro 6 d-temp | CO | RANGE 2 | November | -0.23459 | -1.3057 | 19.8824 | 5 | 45 | -30 | 0
Passenger Cars | Petrol | Large-SUV-Executive | Euro 6 d-temp | CO | RANGE 2 | December | -0.23459 | -1.3057 | 19.8824 | 5 | 45 | -30 | 0
Passenger Cars | Petrol | Large-SUV-Executive | Euro 6 d/e | CO | RANGE 1 | January | -0.11038 | 0 | 17.4612 | 5 | 45 | 0 | 50
Passenger Cars | Petrol | Large-SUV-Executive | Euro 6 d/e | CO | RANGE 1 | February | -0.11038 | 0 | 17.4612 | 5 | 45 | 0 | 50
Passenger Cars | Petrol | Large-SUV-Executive | Euro 6 d/e | CO | RANGE 1 | March | -0.11038 | 0 | 17.4612 | 5 | 45 | 0 | 50
Passenger Cars | Petrol | Large-SUV-Executive | Euro 6 d/e | CO | RANGE 1 | April | -0.11038 | 0 | 17.4612 | 5 | 45 | 0 | 50
Passenger Cars | Petrol | Large-SUV-Executive | Euro 6 d/e | CO | RANGE 1 | May | -0.11038 | 0 | 17.4612 | 5 | 45 | 0 | 50
Passenger Cars | Petrol | Large-SUV-Executive | Euro 6 d/e | CO | RANGE 1 | June | -0.11038 | 0 | 17.4612 | 5 | 45 | 0 | 50
Passenger Cars | Petrol | Large-SUV-Executive | Euro 6 d/e | CO | RANGE 1 | July | -0.11038 | 0 | 17.4612 | 5 | 45 | 0 | 50
Passenger Cars | Petrol | Large-SUV-Executive | Euro 6 d/e | CO | RANGE 1 | August | -0.11038 | 0 | 17.4612 | 5 | 45 | 0 | 50
Passenger Cars | Petrol | Large-SUV-Executive | Euro 6 d/e | CO | RANGE 1 | September | -0.11038 | 0 | 17.4612 | 5 | 45 | 0 | 50
Passenger Cars | Petrol | Large-SUV-Executive | Euro 6 d/e | CO | RANGE 1 | October | -0.11038 | 0 | 17.4612 | 5 | 45 | 0 | 50
Passenger Cars | Petrol | Large-SUV-Executive | Euro 6 d/e | CO | RANGE 1 | November | -0.11038 | 0 | 17.4612 | 5 | 45 | 0 | 50
Passenger Cars | Petrol | Large-SUV-Executive | Euro 6 d/e | CO | RANGE 1 | December | -0.11038 | 0 | 17.4612 | 5 | 45 | 0 | 50
Passenger Cars | Petrol | Large-SUV-Executive | Euro 6 d/e | CO | RANGE 2 | January | -0.23459 | -1.3057 | 19.8824 | 5 | 45 | -30 | 0
Passenger Cars | Petrol | Large-SUV-Executive | Euro 6 d/e | CO | RANGE 2 | February | -0.23459 | -1.3057 | 19.8824 | 5 | 45 | -30 | 0
Passenger Cars | Petrol | Large-SUV-Executive | Euro 6 d/e | CO | RANGE 2 | March | -0.23459 | -1.3057 | 19.8824 | 5 | 45 | -30 | 0
Passenger Cars | Petrol | Large-SUV-Executive | Euro 6 d/e | CO | RANGE 2 | April | -0.23459 | -1.3057 | 19.8824 | 5 | 45 | -30 | 0
Passenger Cars | Petrol | Large-SUV-Executive | Euro 6 d/e | CO | RANGE 2 | May | -0.23459 | -1.3057 | 19.8824 | 5 | 45 | -30 | 0
Passenger Cars | Petrol | Large-SUV-Executive | Euro 6 d/e | CO | RANGE 2 | June | -0.23459 | -1.3057 | 19.8824 | 5 | 45 | -30 | 0
Passenger Cars | Petrol | Large-SUV-Executive | Euro 6 d/e | CO | RANGE 2 | July | -0.23459 | -1.3057 | 19.8824 | 5 | 45 | -30 | 0
Passenger Cars | Petrol | Large-SUV-Executive | Euro 6 d/e | CO | RANGE 2 | August | -0.23459 | -1.3057 | 19.8824 | 5 | 45 | -30 | 0
Passenger Cars | Petrol | Large-SUV-Executive | Euro 6 d/e | CO | RANGE 2 | September | -0.23459 | -1.3057 | 19.8824 | 5 | 45 | -30 | 0
Passenger Cars | Petrol | Large-SUV-Executive | Euro 6 d/e | CO | RANGE 2 | October | -0.23459 | -1.3057 | 19.8824 | 5 | 45 | -30 | 0
Passenger Cars | Petrol | Large-SUV-Executive | Euro 6 d/e | CO | RANGE 2 | November | -0.23459 | -1.3057 | 19.8824 | 5 | 45 | -30 | 0
Passenger Cars | Petrol | Large-SUV-Executive | Euro 6 d/e | CO | RANGE 2 | December | -0.23459 | -1.3057 | 19.8824 | 5 | 45 | -30 | 0
Passenger Cars | Petrol | Large-SUV-Executive | Euro 7 | CO | RANGE 1 | January | -0.11038 | 0 | 17.4612 | 5 | 45 | 0 | 50
Passenger Cars | Petrol | Large-SUV-Executive | Euro 7 | CO | RANGE 1 | February | -0.11038 | 0 | 17.4612 | 5 | 45 | 0 | 50
Passenger Cars | Petrol | Large-SUV-Executive | Euro 7 | CO | RANGE 1 | March | -0.11038 | 0 | 17.4612 | 5 | 45 | 0 | 50
Passenger Cars | Petrol | Large-SUV-Executive | Euro 7 | CO | RANGE 1 | April | -0.11038 | 0 | 17.4612 | 5 | 45 | 0 | 50
Passenger Cars | Petrol | Large-SUV-Executive | Euro 7 | CO | RANGE 1 | May | -0.11038 | 0 | 17.4612 | 5 | 45 | 0 | 50
Passenger Cars | Petrol | Large-SUV-Executive | Euro 7 | CO | RANGE 1 | June | -0.11038 | 0 | 17.4612 | 5 | 45 | 0 | 50
Passenger Cars | Petrol | Large-SUV-Executive | Euro 7 | CO | RANGE 1 | July | -0.11038 | 0 | 17.4612 | 5 | 45 | 0 | 50
Passenger Cars | Petrol | Large-SUV-Executive | Euro 7 | CO | RANGE 1 | August | -0.11038 | 0 | 17.4612 | 5 | 45 | 0 | 50
Passenger Cars | Petrol | Large-SUV-Executive | Euro 7 | CO | RANGE 1 | September | -0.11038 | 0 | 17.4612 | 5 | 45 | 0 | 50
Passenger Cars | Petrol | Large-SUV-Executive | Euro 7 | CO | RANGE 1 | October | -0.11038 | 0 | 17.4612 | 5 | 45 | 0 | 50
Passenger Cars | Petrol | Large-SUV-Executive | Euro 7 | CO | RANGE 1 | November | -0.11038 | 0 | 17.4612 | 5 | 45 | 0 | 50
Passenger Cars | Petrol | Large-SUV-Executive | Euro 7 | CO | RANGE 1 | December | -0.11038 | 0 | 17.4612 | 5 | 45 | 0 | 50
Passenger Cars | Petrol | Large-SUV-Executive | Euro 7 | CO | RANGE 2 | January | -0.23459 | -1.3057 | 19.8824 | 5 | 45 | -30 | 0
Passenger Cars | Petrol | Large-SUV-Executive | Euro 7 | CO | RANGE 2 | February | -0.23459 | -1.3057 | 19.8824 | 5 | 45 | -30 | 0
Passenger Cars | Petrol | Large-SUV-Executive | Euro 7 | CO | RANGE 2 | March | -0.23459 | -1.3057 | 19.8824 | 5 | 45 | -30 | 0
Passenger Cars | Petrol | Large-SUV-Executive | Euro 7 | CO | RANGE 2 | April | -0.23459 | -1.3057 | 19.8824 | 5 | 45 | -30 | 0
Passenger Cars | Petrol | Large-SUV-Executive | Euro 7 | CO | RANGE 2 | May | -0.23459 | -1.3057 | 19.8824 | 5 | 45 | -30 | 0
Passenger Cars | Petrol | Large-SUV-Executive | Euro 7 | CO | RANGE 2 | June | -0.23459 | -1.3057 | 19.8824 | 5 | 45 | -30 | 0
Passenger Cars | Petrol | Large-SUV-Executive | Euro 7 | CO | RANGE 2 | July | -0.23459 | -1.3057 | 19.8824 | 5 | 45 | -30 | 0
Passenger Cars | Petrol | Large-SUV-Executive | Euro 7 | CO | RANGE 2 | August | -0.23459 | -1.3057 | 19.8824 | 5 | 45 | -30 | 0
Passenger Cars | Petrol | Large-SUV-Executive | Euro 7 | CO | RANGE 2 | September | -0.23459 | -1.3057 | 19.8824 | 5 | 45 | -30 | 0
Passenger Cars | Petrol | Large-SUV-Executive | Euro 7 | CO | RANGE 2 | October | -0.23459 | -1.3057 | 19.8824 | 5 | 45 | -30 | 0
Passenger Cars | Petrol | Large-SUV-Executive | Euro 7 | CO | RANGE 2 | November | -0.23459 | -1.3057 | 19.8824 | 5 | 45 | -30 | 0
Passenger Cars | Petrol | Large-SUV-Executive | Euro 7 | CO | RANGE 2 | December | -0.23459 | -1.3057 | 19.8824 | 5 | 45 | -30 | 0
Passenger Cars | Petrol | 2-Stroke | Conventional | CO | RANGE 1 | January | 0 | 0 | 0 | 0 | 0 | 0 | 0
Passenger Cars | Petrol | 2-Stroke | Conventional | CO | RANGE 1 | February | 0 | 0 | 0 | 0 | 0 | 0 | 0
Passenger Cars | Petrol | 2-Stroke | Conventional | CO | RANGE 1 | March | 0 | 0 | 0 | 0 | 0 | 0 | 0
Passenger Cars | Petrol | 2-Stroke | Conventional | CO | RANGE 1 | April | 0 | 0 | 0 | 0 | 0 | 0 | 0
Passenger Cars | Petrol | 2-Stroke | Conventional | CO | RANGE 1 | May | 0 | 0 | 0 | 0 | 0 | 0 | 0
Passenger Cars | Petrol | 2-Stroke | Conventional | CO | RANGE 1 | June | 0 | 0 | 0 | 0 | 0 | 0 | 0
Passenger Cars | Petrol | 2-Stroke | Conventional | CO | RANGE 1 | July | 0 | 0 | 0 | 0 | 0 | 0 | 0
Passenger Cars | Petrol | 2-Stroke | Conventional | CO | RANGE 1 | August | 0 | 0 | 0 | 0 | 0 | 0 | 0
Passenger Cars | Petrol | 2-Stroke | Conventional | CO | RANGE 1 | September | 0 | 0 | 0 | 0 | 0 | 0 | 0
Passenger Cars | Petrol | 2-Stroke | Conventional | CO | RANGE 1 | October | 0 | 0 | 0 | 0 | 0 | 0 | 0
Passenger Cars | Petrol | 2-Stroke | Conventional | CO | RANGE 1 | November | 0 | 0 | 0 | 0 | 0 | 0 | 0
Passenger Cars | Petrol | 2-Stroke | Conventional | CO | RANGE 1 | December | 0 | 0 | 0 | 0 | 0 | 0 | 0
Passenger Cars | Petrol Hybrid | Mini | Euro 4 | CO | RANGE 1 | January | 0.156 | -0.155 | 3.519 | 5 | 33 | -20 | 15
Passenger Cars | Petrol Hybrid | Mini | Euro 4 | CO | RANGE 1 | February | 0.156 | -0.155 | 3.519 | 5 | 33 | -20 | 15
Passenger Cars | Petrol Hybrid | Mini | Euro 4 | CO | RANGE 1 | March | 0.156 | -0.155 | 3.519 | 5 | 33 | -20 | 15
Passenger Cars | Petrol Hybrid | Mini | Euro 4 | CO | RANGE 1 | April | 0.156 | -0.155 | 3.519 | 5 | 33 | -20 | 15
Passenger Cars | Petrol Hybrid | Mini | Euro 4 | CO | RANGE 1 | May | 0.156 | -0.155 | 3.519 | 5 | 33 | -20 | 15
Passenger Cars | Petrol Hybrid | Mini | Euro 4 | CO | RANGE 1 | June | 0.156 | -0.155 | 3.519 | 5 | 33 | -20 | 15
Passenger Cars | Petrol Hybrid | Mini | Euro 4 | CO | RANGE 1 | July | 0.156 | -0.155 | 3.519 | 5 | 33 | -20 | 15
Passenger Cars | Petrol Hybrid | Mini | Euro 4 | CO | RANGE 1 | August | 0.156 | -0.155 | 3.519 | 5 | 33 | -20 | 15
Passenger Cars | Petrol Hybrid | Mini | Euro 4 | CO | RANGE 1 | September | 0.156 | -0.155 | 3.519 | 5 | 33 | -20 | 15
Passenger Cars | Petrol Hybrid | Mini | Euro 4 | CO | RANGE 1 | October | 0.156 | -0.155 | 3.519 | 5 | 33 | -20 | 15
Passenger Cars | Petrol Hybrid | Mini | Euro 4 | CO | RANGE 1 | November | 0.156 | -0.155 | 3.519 | 5 | 33 | -20 | 15
Passenger Cars | Petrol Hybrid | Mini | Euro 4 | CO | RANGE 1 | December | 0.156 | -0.155 | 3.519 | 5 | 33 | -20 | 15
Passenger Cars | Petrol Hybrid | Mini | Euro 4 | CO | RANGE 2 | January | 0.538 | -0.373 | -6.24 | 33 | 45 | -20 | 15
Passenger Cars | Petrol Hybrid | Mini | Euro 4 | CO | RANGE 2 | February | 0.538 | -0.373 | -6.24 | 33 | 45 | -20 | 15
Passenger Cars | Petrol Hybrid | Mini | Euro 4 | CO | RANGE 2 | March | 0.538 | -0.373 | -6.24 | 33 | 45 | -20 | 15
Passenger Cars | Petrol Hybrid | Mini | Euro 4 | CO | RANGE 2 | April | 0.538 | -0.373 | -6.24 | 33 | 45 | -20 | 15
Passenger Cars | Petrol Hybrid | Mini | Euro 4 | CO | RANGE 2 | May | 0.538 | -0.373 | -6.24 | 33 | 45 | -20 | 15
Passenger Cars | Petrol Hybrid | Mini | Euro 4 | CO | RANGE 2 | June | 0.538 | -0.373 | -6.24 | 33 | 45 | -20 | 15
Passenger Cars | Petrol Hybrid | Mini | Euro 4 | CO | RANGE 2 | July | 0.538 | -0.373 | -6.24 | 33 | 45 | -20 | 15
Passenger Cars | Petrol Hybrid | Mini | Euro 4 | CO | RANGE 2 | August | 0.538 | -0.373 | -6.24 | 33 | 45 | -20 | 15
Passenger Cars | Petrol Hybrid | Mini | Euro 4 | CO | RANGE 2 | September | 0.538 | -0.373 | -6.24 | 33 | 45 | -20 | 15
Passenger Cars | Petrol Hybrid | Mini | Euro 4 | CO | RANGE 2 | October | 0.538 | -0.373 | -6.24 | 33 | 45 | -20 | 15
Passenger Cars | Petrol Hybrid | Mini | Euro 4 | CO | RANGE 2 | November | 0.538 | -0.373 | -6.24 | 33 | 45 | -20 | 15
Passenger Cars | Petrol Hybrid | Mini | Euro 4 | CO | RANGE 2 | December | 0.538 | -0.373 | -6.24 | 33 | 45 | -20 | 15
Passenger Cars | Petrol Hybrid | Mini | Euro 4 | CO | RANGE 3 | January | 0.08032 | -0.444 | 9.826 | 5 | 45 | 15 | 50
Passenger Cars | Petrol Hybrid | Mini | Euro 4 | CO | RANGE 3 | February | 0.08032 | -0.444 | 9.826 | 5 | 45 | 15 | 50
Passenger Cars | Petrol Hybrid | Mini | Euro 4 | CO | RANGE 3 | March | 0.08032 | -0.444 | 9.826 | 5 | 45 | 15 | 50
Passenger Cars | Petrol Hybrid | Mini | Euro 4 | CO | RANGE 3 | April | 0.08032 | -0.444 | 9.826 | 5 | 45 | 15 | 50
Passenger Cars | Petrol Hybrid | Mini | Euro 4 | CO | RANGE 3 | May | 0.08032 | -0.444 | 9.826 | 5 | 45 | 15 | 50
Passenger Cars | Petrol Hybrid | Mini | Euro 4 | CO | RANGE 3 | June | 0.08032 | -0.444 | 9.826 | 5 | 45 | 15 | 50
Passenger Cars | Petrol Hybrid | Mini | Euro 4 | CO | RANGE 3 | July | 0.08032 | -0.444 | 9.826 | 5 | 45 | 15 | 50
Passenger Cars | Petrol Hybrid | Mini | Euro 4 | CO | RANGE 3 | August | 0.08032 | -0.444 | 9.826 | 5 | 45 | 15 | 50
Passenger Cars | Petrol Hybrid | Mini | Euro 4 | CO | RANGE 3 | September | 0.08032 | -0.444 | 9.826 | 5 | 45 | 15 | 50
Passenger Cars | Petrol Hybrid | Mini | Euro 4 | CO | RANGE 3 | October | 0.08032 | -0.444 | 9.826 | 5 | 45 | 15 | 50
Passenger Cars | Petrol Hybrid | Mini | Euro 4 | CO | RANGE 3 | November | 0.08032 | -0.444 | 9.826 | 5 | 45 | 15 | 50
Passenger Cars | Petrol Hybrid | Mini | Euro 4 | CO | RANGE 3 | December | 0.08032 | -0.444 | 9.826 | 5 | 45 | 15 | 50
Passenger Cars | Petrol Hybrid | Mini | Euro 5 | CO | RANGE 1 | January | 0.156 | -0.155 | 3.519 | 5 | 33 | -20 | 15
Passenger Cars | Petrol Hybrid | Mini | Euro 5 | CO | RANGE 1 | February | 0.156 | -0.155 | 3.519 | 5 | 33 | -20 | 15
Passenger Cars | Petrol Hybrid | Mini | Euro 5 | CO | RANGE 1 | March | 0.156 | -0.155 | 3.519 | 5 | 33 | -20 | 15
Passenger Cars | Petrol Hybrid | Mini | Euro 5 | CO | RANGE 1 | April | 0.156 | -0.155 | 3.519 | 5 | 33 | -20 | 15
Passenger Cars | Petrol Hybrid | Mini | Euro 5 | CO | RANGE 1 | May | 0.156 | -0.155 | 3.519 | 5 | 33 | -20 | 15
Passenger Cars | Petrol Hybrid | Mini | Euro 5 | CO | RANGE 1 | June | 0.156 | -0.155 | 3.519 | 5 | 33 | -20 | 15
Passenger Cars | Petrol Hybrid | Mini | Euro 5 | CO | RANGE 1 | July | 0.156 | -0.155 | 3.519 | 5 | 33 | -20 | 15
Passenger Cars | Petrol Hybrid | Mini | Euro 5 | CO | RANGE 1 | August | 0.156 | -0.155 | 3.519 | 5 | 33 | -20 | 15
Passenger Cars | Petrol Hybrid | Mini | Euro 5 | CO | RANGE 1 | September | 0.156 | -0.155 | 3.519 | 5 | 33 | -20 | 15
Passenger Cars | Petrol Hybrid | Mini | Euro 5 | CO | RANGE 1 | October | 0.156 | -0.155 | 3.519 | 5 | 33 | -20 | 15
Passenger Cars | Petrol Hybrid | Mini | Euro 5 | CO | RANGE 1 | November | 0.156 | -0.155 | 3.519 | 5 | 33 | -20 | 15
Passenger Cars | Petrol Hybrid | Mini | Euro 5 | CO | RANGE 1 | December | 0.156 | -0.155 | 3.519 | 5 | 33 | -20 | 15
Passenger Cars | Petrol Hybrid | Mini | Euro 5 | CO | RANGE 2 | January | 0.538 | -0.373 | -6.24 | 33 | 45 | -20 | 15
Passenger Cars | Petrol Hybrid | Mini | Euro 5 | CO | RANGE 2 | February | 0.538 | -0.373 | -6.24 | 33 | 45 | -20 | 15
Passenger Cars | Petrol Hybrid | Mini | Euro 5 | CO | RANGE 2 | March | 0.538 | -0.373 | -6.24 | 33 | 45 | -20 | 15
Passenger Cars | Petrol Hybrid | Mini | Euro 5 | CO | RANGE 2 | April | 0.538 | -0.373 | -6.24 | 33 | 45 | -20 | 15
Passenger Cars | Petrol Hybrid | Mini | Euro 5 | CO | RANGE 2 | May | 0.538 | -0.373 | -6.24 | 33 | 45 | -20 | 15
Passenger Cars | Petrol Hybrid | Mini | Euro 5 | CO | RANGE 2 | June | 0.538 | -0.373 | -6.24 | 33 | 45 | -20 | 15
Passenger Cars | Petrol Hybrid | Mini | Euro 5 | CO | RANGE 2 | July | 0.538 | -0.373 | -6.24 | 33 | 45 | -20 | 15
Passenger Cars | Petrol Hybrid | Mini | Euro 5 | CO | RANGE 2 | August | 0.538 | -0.373 | -6.24 | 33 | 45 | -20 | 15
Passenger Cars | Petrol Hybrid | Mini | Euro 5 | CO | RANGE 2 | September | 0.538 | -0.373 | -6.24 | 33 | 45 | -20 | 15
Passenger Cars | Petrol Hybrid | Mini | Euro 5 | CO | RANGE 2 | October | 0.538 | -0.373 | -6.24 | 33 | 45 | -20 | 15
Passenger Cars | Petrol Hybrid | Mini | Euro 5 | CO | RANGE 2 | November | 0.538 | -0.373 | -6.24 | 33 | 45 | -20 | 15
Passenger Cars | Petrol Hybrid | Mini | Euro 5 | CO | RANGE 2 | December | 0.538 | -0.373 | -6.24 | 33 | 45 | -20 | 15
Passenger Cars | Petrol Hybrid | Mini | Euro 5 | CO | RANGE 3 | January | 0.08032 | -0.444 | 9.826 | 5 | 45 | 15 | 50
Passenger Cars | Petrol Hybrid | Mini | Euro 5 | CO | RANGE 3 | February | 0.08032 | -0.444 | 9.826 | 5 | 45 | 15 | 50
Passenger Cars | Petrol Hybrid | Mini | Euro 5 | CO | RANGE 3 | March | 0.08032 | -0.444 | 9.826 | 5 | 45 | 15 | 50
Passenger Cars | Petrol Hybrid | Mini | Euro 5 | CO | RANGE 3 | April | 0.08032 | -0.444 | 9.826 | 5 | 45 | 15 | 50
Passenger Cars | Petrol Hybrid | Mini | Euro 5 | CO | RANGE 3 | May | 0.08032 | -0.444 | 9.826 | 5 | 45 | 15 | 50
Passenger Cars | Petrol Hybrid | Mini | Euro 5 | CO | RANGE 3 | June | 0.08032 | -0.444 | 9.826 | 5 | 45 | 15 | 50
Passenger Cars | Petrol Hybrid | Mini | Euro 5 | CO | RANGE 3 | July | 0.08032 | -0.444 | 9.826 | 5 | 45 | 15 | 50
Passenger Cars | Petrol Hybrid | Mini | Euro 5 | CO | RANGE 3 | August | 0.08032 | -0.444 | 9.826 | 5 | 45 | 15 | 50
Passenger Cars | Petrol Hybrid | Mini | Euro 5 | CO | RANGE 3 | September | 0.08032 | -0.444 | 9.826 | 5 | 45 | 15 | 50
Passenger Cars | Petrol Hybrid | Mini | Euro 5 | CO | RANGE 3 | October | 0.08032 | -0.444 | 9.826 | 5 | 45 | 15 | 50
Passenger Cars | Petrol Hybrid | Mini | Euro 5 | CO | RANGE 3 | November | 0.08032 | -0.444 | 9.826 | 5 | 45 | 15 | 50
Passenger Cars | Petrol Hybrid | Mini | Euro 5 | CO | RANGE 3 | December | 0.08032 | -0.444 | 9.826 | 5 | 45 | 15 | 50
Passenger Cars | Petrol Hybrid | Mini | Euro 6 a/b/c | CO | RANGE 1 | January | -0.11038 | 0 | 17.4612 | 5 | 45 | 0 | 50
Passenger Cars | Petrol Hybrid | Mini | Euro 6 a/b/c | CO | RANGE 1 | February | -0.11038 | 0 | 17.4612 | 5 | 45 | 0 | 50
Passenger Cars | Petrol Hybrid | Mini | Euro 6 a/b/c | CO | RANGE 1 | March | -0.11038 | 0 | 17.4612 | 5 | 45 | 0 | 50
Passenger Cars | Petrol Hybrid | Mini | Euro 6 a/b/c | CO | RANGE 1 | April | -0.11038 | 0 | 17.4612 | 5 | 45 | 0 | 50
Passenger Cars | Petrol Hybrid | Mini | Euro 6 a/b/c | CO | RANGE 1 | May | -0.11038 | 0 | 17.4612 | 5 | 45 | 0 | 50
Passenger Cars | Petrol Hybrid | Mini | Euro 6 a/b/c | CO | RANGE 1 | June | -0.11038 | 0 | 17.4612 | 5 | 45 | 0 | 50
Passenger Cars | Petrol Hybrid | Mini | Euro 6 a/b/c | CO | RANGE 1 | July | -0.11038 | 0 | 17.4612 | 5 | 45 | 0 | 50
Passenger Cars | Petrol Hybrid | Mini | Euro 6 a/b/c | CO | RANGE 1 | August | -0.11038 | 0 | 17.4612 | 5 | 45 | 0 | 50
Passenger Cars | Petrol Hybrid | Mini | Euro 6 a/b/c | CO | RANGE 1 | September | -0.11038 | 0 | 17.4612 | 5 | 45 | 0 | 50
Passenger Cars | Petrol Hybrid | Mini | Euro 6 a/b/c | CO | RANGE 1 | October | -0.11038 | 0 | 17.4612 | 5 | 45 | 0 | 50
Passenger Cars | Petrol Hybrid | Mini | Euro 6 a/b/c | CO | RANGE 1 | November | -0.11038 | 0 | 17.4612 | 5 | 45 | 0 | 50
Passenger Cars | Petrol Hybrid | Mini | Euro 6 a/b/c | CO | RANGE 1 | December | -0.11038 | 0 | 17.4612 | 5 | 45 | 0 | 50
Passenger Cars | Petrol Hybrid | Mini | Euro 6 a/b/c | CO | RANGE 2 | January | -0.23459 | -1.3057 | 19.8824 | 5 | 45 | -30 | 0
Passenger Cars | Petrol Hybrid | Mini | Euro 6 a/b/c | CO | RANGE 2 | February | -0.23459 | -1.3057 | 19.8824 | 5 | 45 | -30 | 0
Passenger Cars | Petrol Hybrid | Mini | Euro 6 a/b/c | CO | RANGE 2 | March | -0.23459 | -1.3057 | 19.8824 | 5 | 45 | -30 | 0
Passenger Cars | Petrol Hybrid | Mini | Euro 6 a/b/c | CO | RANGE 2 | April | -0.23459 | -1.3057 | 19.8824 | 5 | 45 | -30 | 0
Passenger Cars | Petrol Hybrid | Mini | Euro 6 a/b/c | CO | RANGE 2 | May | -0.23459 | -1.3057 | 19.8824 | 5 | 45 | -30 | 0
Passenger Cars | Petrol Hybrid | Mini | Euro 6 a/b/c | CO | RANGE 2 | June | -0.23459 | -1.3057 | 19.8824 | 5 | 45 | -30 | 0
Passenger Cars | Petrol Hybrid | Mini | Euro 6 a/b/c | CO | RANGE 2 | July | -0.23459 | -1.3057 | 19.8824 | 5 | 45 | -30 | 0
Passenger Cars | Petrol Hybrid | Mini | Euro 6 a/b/c | CO | RANGE 2 | August | -0.23459 | -1.3057 | 19.8824 | 5 | 45 | -30 | 0
Passenger Cars | Petrol Hybrid | Mini | Euro 6 a/b/c | CO | RANGE 2 | September | -0.23459 | -1.3057 | 19.8824 | 5 | 45 | -30 | 0
Passenger Cars | Petrol Hybrid | Mini | Euro 6 a/b/c | CO | RANGE 2 | October | -0.23459 | -1.3057 | 19.8824 | 5 | 45 | -30 | 0
Passenger Cars | Petrol Hybrid | Mini | Euro 6 a/b/c | CO | RANGE 2 | November | -0.23459 | -1.3057 | 19.8824 | 5 | 45 | -30 | 0
Passenger Cars | Petrol Hybrid | Mini | Euro 6 a/b/c | CO | RANGE 2 | December | -0.23459 | -1.3057 | 19.8824 | 5 | 45 | -30 | 0
Passenger Cars | Petrol Hybrid | Mini | Euro 6 d-temp | CO | RANGE 1 | January | -0.11038 | 0 | 17.4612 | 5 | 45 | 0 | 50
Passenger Cars | Petrol Hybrid | Mini | Euro 6 d-temp | CO | RANGE 1 | February | -0.11038 | 0 | 17.4612 | 5 | 45 | 0 | 50
Passenger Cars | Petrol Hybrid | Mini | Euro 6 d-temp | CO | RANGE 1 | March | -0.11038 | 0 | 17.4612 | 5 | 45 | 0 | 50
Passenger Cars | Petrol Hybrid | Mini | Euro 6 d-temp | CO | RANGE 1 | April | -0.11038 | 0 | 17.4612 | 5 | 45 | 0 | 50
Passenger Cars | Petrol Hybrid | Mini | Euro 6 d-temp | CO | RANGE 1 | May | -0.11038 | 0 | 17.4612 | 5 | 45 | 0 | 50
Passenger Cars | Petrol Hybrid | Mini | Euro 6 d-temp | CO | RANGE 1 | June | -0.11038 | 0 | 17.4612 | 5 | 45 | 0 | 50
Passenger Cars | Petrol Hybrid | Mini | Euro 6 d-temp | CO | RANGE 1 | July | -0.11038 | 0 | 17.4612 | 5 | 45 | 0 | 50
Passenger Cars | Petrol Hybrid | Mini | Euro 6 d-temp | CO | RANGE 1 | August | -0.11038 | 0 | 17.4612 | 5 | 45 | 0 | 50
Passenger Cars | Petrol Hybrid | Mini | Euro 6 d-temp | CO | RANGE 1 | September | -0.11038 | 0 | 17.4612 | 5 | 45 | 0 | 50
Passenger Cars | Petrol Hybrid | Mini | Euro 6 d-temp | CO | RANGE 1 | October | -0.11038 | 0 | 17.4612 | 5 | 45 | 0 | 50
Passenger Cars | Petrol Hybrid | Mini | Euro 6 d-temp | CO | RANGE 1 | November | -0.11038 | 0 | 17.4612 | 5 | 45 | 0 | 50
Passenger Cars | Petrol Hybrid | Mini | Euro 6 d-temp | CO | RANGE 1 | December | -0.11038 | 0 | 17.4612 | 5 | 45 | 0 | 50
Passenger Cars | Petrol Hybrid | Mini | Euro 6 d-temp | CO | RANGE 2 | January | -0.23459 | -1.3057 | 19.8824 | 5 | 45 | -30 | 0
Passenger Cars | Petrol Hybrid | Mini | Euro 6 d-temp | CO | RANGE 2 | February | -0.23459 | -1.3057 | 19.8824 | 5 | 45 | -30 | 0
Passenger Cars | Petrol Hybrid | Mini | Euro 6 d-temp | CO | RANGE 2 | March | -0.23459 | -1.3057 | 19.8824 | 5 | 45 | -30 | 0
Passenger Cars | Petrol Hybrid | Mini | Euro 6 d-temp | CO | RANGE 2 | April | -0.23459 | -1.3057 | 19.8824 | 5 | 45 | -30 | 0
Passenger Cars | Petrol Hybrid | Mini | Euro 6 d-temp | CO | RANGE 2 | May | -0.23459 | -1.3057 | 19.8824 | 5 | 45 | -30 | 0
Passenger Cars | Petrol Hybrid | Mini | Euro 6 d-temp | CO | RANGE 2 | June | -0.23459 | -1.3057 | 19.8824 | 5 | 45 | -30 | 0
Passenger Cars | Petrol Hybrid | Mini | Euro 6 d-temp | CO | RANGE 2 | July | -0.23459 | -1.3057 | 19.8824 | 5 | 45 | -30 | 0
Passenger Cars | Petrol Hybrid | Mini | Euro 6 d-temp | CO | RANGE 2 | August | -0.23459 | -1.3057 | 19.8824 | 5 | 45 | -30 | 0
Passenger Cars | Petrol Hybrid | Mini | Euro 6 d-temp | CO | RANGE 2 | September | -0.23459 | -1.3057 | 19.8824 | 5 | 45 | -30 | 0
Passenger Cars | Petrol Hybrid | Mini | Euro 6 d-temp | CO | RANGE 2 | October | -0.23459 | -1.3057 | 19.8824 | 5 | 45 | -30 | 0
Passenger Cars | Petrol Hybrid | Mini | Euro 6 d-temp | CO | RANGE 2 | November | -0.23459 | -1.3057 | 19.8824 | 5 | 45 | -30 | 0
Passenger Cars | Petrol Hybrid | Mini | Euro 6 d-temp | CO | RANGE 2 | December | -0.23459 | -1.3057 | 19.8824 | 5 | 45 | -30 | 0
Passenger Cars | Petrol Hybrid | Mini | Euro 6 d/e | CO | RANGE 1 | January | -0.11038 | 0 | 17.4612 | 5 | 45 | 0 | 50
Passenger Cars | Petrol Hybrid | Mini | Euro 6 d/e | CO | RANGE 1 | February | -0.11038 | 0 | 17.4612 | 5 | 45 | 0 | 50
Passenger Cars | Petrol Hybrid | Mini | Euro 6 d/e | CO | RANGE 1 | March | -0.11038 | 0 | 17.4612 | 5 | 45 | 0 | 50
Passenger Cars | Petrol Hybrid | Mini | Euro 6 d/e | CO | RANGE 1 | April | -0.11038 | 0 | 17.4612 | 5 | 45 | 0 | 50
Passenger Cars | Petrol Hybrid | Mini | Euro 6 d/e | CO | RANGE 1 | May | -0.11038 | 0 | 17.4612 | 5 | 45 | 0 | 50
Passenger Cars | Petrol Hybrid | Mini | Euro 6 d/e | CO | RANGE 1 | June | -0.11038 | 0 | 17.4612 | 5 | 45 | 0 | 50
Passenger Cars | Petrol Hybrid | Mini | Euro 6 d/e | CO | RANGE 1 | July | -0.11038 | 0 | 17.4612 | 5 | 45 | 0 | 50
Passenger Cars | Petrol Hybrid | Mini | Euro 6 d/e | CO | RANGE 1 | August | -0.11038 | 0 | 17.4612 | 5 | 45 | 0 | 50
Passenger Cars | Petrol Hybrid | Mini | Euro 6 d/e | CO | RANGE 1 | September | -0.11038 | 0 | 17.4612 | 5 | 45 | 0 | 50
Passenger Cars | Petrol Hybrid | Mini | Euro 6 d/e | CO | RANGE 1 | October | -0.11038 | 0 | 17.4612 | 5 | 45 | 0 | 50
Passenger Cars | Petrol Hybrid | Mini | Euro 6 d/e | CO | RANGE 1 | November | -0.11038 | 0 | 17.4612 | 5 | 45 | 0 | 50
Passenger Cars | Petrol Hybrid | Mini | Euro 6 d/e | CO | RANGE 1 | December | -0.11038 | 0 | 17.4612 | 5 | 45 | 0 | 50
Passenger Cars | Petrol Hybrid | Mini | Euro 6 d/e | CO | RANGE 2 | January | -0.23459 | -1.3057 | 19.8824 | 5 | 45 | -30 | 0
Passenger Cars | Petrol Hybrid | Mini | Euro 6 d/e | CO | RANGE 2 | February | -0.23459 | -1.3057 | 19.8824 | 5 | 45 | -30 | 0
Passenger Cars | Petrol Hybrid | Mini | Euro 6 d/e | CO | RANGE 2 | March | -0.23459 | -1.3057 | 19.8824 | 5 | 45 | -30 | 0
Passenger Cars | Petrol Hybrid | Mini | Euro 6 d/e | CO | RANGE 2 | April | -0.23459 | -1.3057 | 19.8824 | 5 | 45 | -30 | 0
Passenger Cars | Petrol Hybrid | Mini | Euro 6 d/e | CO | RANGE 2 | May | -0.23459 | -1.3057 | 19.8824 | 5 | 45 | -30 | 0
Passenger Cars | Petrol Hybrid | Mini | Euro 6 d/e | CO | RANGE 2 | June | -0.23459 | -1.3057 | 19.8824 | 5 | 45 | -30 | 0
Passenger Cars | Petrol Hybrid | Mini | Euro 6 d/e | CO | RANGE 2 | July | -0.23459 | -1.3057 | 19.8824 | 5 | 45 | -30 | 0
Passenger Cars | Petrol Hybrid | Mini | Euro 6 d/e | CO | RANGE 2 | August | -0.23459 | -1.3057 | 19.8824 | 5 | 45 | -30 | 0
Passenger Cars | Petrol Hybrid | Mini | Euro 6 d/e | CO | RANGE 2 | September | -0.23459 | -1.3057 | 19.8824 | 5 | 45 | -30 | 0
Passenger Cars | Petrol Hybrid | Mini | Euro 6 d/e | CO | RANGE 2 | October | -0.23459 | -1.3057 | 19.8824 | 5 | 45 | -30 | 0
Passenger Cars | Petrol Hybrid | Mini | Euro 6 d/e | CO | RANGE 2 | November | -0.23459 | -1.3057 | 19.8824 | 5 | 45 | -30 | 0
Passenger Cars | Petrol Hybrid | Mini | Euro 6 d/e | CO | RANGE 2 | December | -0.23459 | -1.3057 | 19.8824 | 5 | 45 | -30 | 0
Passenger Cars | Petrol Hybrid | Mini | Euro 7 | CO | RANGE 1 | January | -0.11038 | 0 | 17.4612 | 5 | 45 | 0 | 50
Passenger Cars | Petrol Hybrid | Mini | Euro 7 | CO | RANGE 1 | February | -0.11038 | 0 | 17.4612 | 5 | 45 | 0 | 50
Passenger Cars | Petrol Hybrid | Mini | Euro 7 | CO | RANGE 1 | March | -0.11038 | 0 | 17.4612 | 5 | 45 | 0 | 50
Passenger Cars | Petrol Hybrid | Mini | Euro 7 | CO | RANGE 1 | April | -0.11038 | 0 | 17.4612 | 5 | 45 | 0 | 50
Passenger Cars | Petrol Hybrid | Mini | Euro 7 | CO | RANGE 1 | May | -0.11038 | 0 | 17.4612 | 5 | 45 | 0 | 50
Passenger Cars | Petrol Hybrid | Mini | Euro 7 | CO | RANGE 1 | June | -0.11038 | 0 | 17.4612 | 5 | 45 | 0 | 50
Passenger Cars | Petrol Hybrid | Mini | Euro 7 | CO | RANGE 1 | July | -0.11038 | 0 | 17.4612 | 5 | 45 | 0 | 50
Passenger Cars | Petrol Hybrid | Mini | Euro 7 | CO | RANGE 1 | August | -0.11038 | 0 | 17.4612 | 5 | 45 | 0 | 50
Passenger Cars | Petrol Hybrid | Mini | Euro 7 | CO | RANGE 1 | September | -0.11038 | 0 | 17.4612 | 5 | 45 | 0 | 50
Passenger Cars | Petrol Hybrid | Mini | Euro 7 | CO | RANGE 1 | October | -0.11038 | 0 | 17.4612 | 5 | 45 | 0 | 50
Passenger Cars | Petrol Hybrid | Mini | Euro 7 | CO | RANGE 1 | November | -0.11038 | 0 | 17.4612 | 5 | 45 | 0 | 50
Passenger Cars | Petrol Hybrid | Mini | Euro 7 | CO | RANGE 1 | December | -0.11038 | 0 | 17.4612 | 5 | 45 | 0 | 50
Passenger Cars | Petrol Hybrid | Mini | Euro 7 | CO | RANGE 2 | January | -0.23459 | -1.3057 | 19.8824 | 5 | 45 | -30 | 0
Passenger Cars | Petrol Hybrid | Mini | Euro 7 | CO | RANGE 2 | February | -0.23459 | -1.3057 | 19.8824 | 5 | 45 | -30 | 0
Passenger Cars | Petrol Hybrid | Mini | Euro 7 | CO | RANGE 2 | March | -0.23459 | -1.3057 | 19.8824 | 5 | 45 | -30 | 0
Passenger Cars | Petrol Hybrid | Mini | Euro 7 | CO | RANGE 2 | April | -0.23459 | -1.3057 | 19.8824 | 5 | 45 | -30 | 0
Passenger Cars | Petrol Hybrid | Mini | Euro 7 | CO | RANGE 2 | May | -0.23459 | -1.3057 | 19.8824 | 5 | 45 | -30 | 0
Passenger Cars | Petrol Hybrid | Mini | Euro 7 | CO | RANGE 2 | June | -0.23459 | -1.3057 | 19.8824 | 5 | 45 | -30 | 0
Passenger Cars | Petrol Hybrid | Mini | Euro 7 | CO | RANGE 2 | July | -0.23459 | -1.3057 | 19.8824 | 5 | 45 | -30 | 0
Passenger Cars | Petrol Hybrid | Mini | Euro 7 | CO | RANGE 2 | August | -0.23459 | -1.3057 | 19.8824 | 5 | 45 | -30 | 0
Passenger Cars | Petrol Hybrid | Mini | Euro 7 | CO | RANGE 2 | September | -0.23459 | -1.3057 | 19.8824 | 5 | 45 | -30 | 0
Passenger Cars | Petrol Hybrid | Mini | Euro 7 | CO | RANGE 2 | October | -0.23459 | -1.3057 | 19.8824 | 5 | 45 | -30 | 0
Passenger Cars | Petrol Hybrid | Mini | Euro 7 | CO | RANGE 2 | November | -0.23459 | -1.3057 | 19.8824 | 5 | 45 | -30 | 0
Passenger Cars | Petrol Hybrid | Mini | Euro 7 | CO | RANGE 2 | December | -0.23459 | -1.3057 | 19.8824 | 5 | 45 | -30 | 0
Passenger Cars | Petrol Hybrid | Small | Euro 4 | CO | RANGE 1 | January | 0.156 | -0.155 | 3.519 | 5 | 33 | -20 | 15
Passenger Cars | Petrol Hybrid | Small | Euro 4 | CO | RANGE 1 | February | 0.156 | -0.155 | 3.519 | 5 | 33 | -20 | 15
Passenger Cars | Petrol Hybrid | Small | Euro 4 | CO | RANGE 1 | March | 0.156 | -0.155 | 3.519 | 5 | 33 | -20 | 15
Passenger Cars | Petrol Hybrid | Small | Euro 4 | CO | RANGE 1 | April | 0.156 | -0.155 | 3.519 | 5 | 33 | -20 | 15
Passenger Cars | Petrol Hybrid | Small | Euro 4 | CO | RANGE 1 | May | 0.156 | -0.155 | 3.519 | 5 | 33 | -20 | 15
Passenger Cars | Petrol Hybrid | Small | Euro 4 | CO | RANGE 1 | June | 0.156 | -0.155 | 3.519 | 5 | 33 | -20 | 15
Passenger Cars | Petrol Hybrid | Small | Euro 4 | CO | RANGE 1 | July | 0.156 | -0.155 | 3.519 | 5 | 33 | -20 | 15
Passenger Cars | Petrol Hybrid | Small | Euro 4 | CO | RANGE 1 | August | 0.156 | -0.155 | 3.519 | 5 | 33 | -20 | 15
Passenger Cars | Petrol Hybrid | Small | Euro 4 | CO | RANGE 1 | September | 0.156 | -0.155 | 3.519 | 5 | 33 | -20 | 15
Passenger Cars | Petrol Hybrid | Small | Euro 4 | CO | RANGE 1 | October | 0.156 | -0.155 | 3.519 | 5 | 33 | -20 | 15
Passenger Cars | Petrol Hybrid | Small | Euro 4 | CO | RANGE 1 | November | 0.156 | -0.155 | 3.519 | 5 | 33 | -20 | 15
Passenger Cars | Petrol Hybrid | Small | Euro 4 | CO | RANGE 1 | December | 0.156 | -0.155 | 3.519 | 5 | 33 | -20 | 15
Passenger Cars | Petrol Hybrid | Small | Euro 4 | CO | RANGE 2 | January | 0.538 | -0.373 | -6.24 | 33 | 45 | -20 | 15
Passenger Cars | Petrol Hybrid | Small | Euro 4 | CO | RANGE 2 | February | 0.538 | -0.373 | -6.24 | 33 | 45 | -20 | 15
Passenger Cars | Petrol Hybrid | Small | Euro 4 | CO | RANGE 2 | March | 0.538 | -0.373 | -6.24 | 33 | 45 | -20 | 15
Passenger Cars | Petrol Hybrid | Small | Euro 4 | CO | RANGE 2 | April | 0.538 | -0.373 | -6.24 | 33 | 45 | -20 | 15
Passenger Cars | Petrol Hybrid | Small | Euro 4 | CO | RANGE 2 | May | 0.538 | -0.373 | -6.24 | 33 | 45 | -20 | 15
Passenger Cars | Petrol Hybrid | Small | Euro 4 | CO | RANGE 2 | June | 0.538 | -0.373 | -6.24 | 33 | 45 | -20 | 15
Passenger Cars | Petrol Hybrid | Small | Euro 4 | CO | RANGE 2 | July | 0.538 | -0.373 | -6.24 | 33 | 45 | -20 | 15
Passenger Cars | Petrol Hybrid | Small | Euro 4 | CO | RANGE 2 | August | 0.538 | -0.373 | -6.24 | 33 | 45 | -20 | 15
Passenger Cars | Petrol Hybrid | Small | Euro 4 | CO | RANGE 2 | September | 0.538 | -0.373 | -6.24 | 33 | 45 | -20 | 15
Passenger Cars | Petrol Hybrid | Small | Euro 4 | CO | RANGE 2 | October | 0.538 | -0.373 | -6.24 | 33 | 45 | -20 | 15
Passenger Cars | Petrol Hybrid | Small | Euro 4 | CO | RANGE 2 | November | 0.538 | -0.373 | -6.24 | 33 | 45 | -20 | 15
Passenger Cars | Petrol Hybrid | Small | Euro 4 | CO | RANGE 2 | December | 0.538 | -0.373 | -6.24 | 33 | 45 | -20 | 15
Passenger Cars | Petrol Hybrid | Small | Euro 4 | CO | RANGE 3 | January | 0.08032 | -0.444 | 9.826 | 5 | 45 | 15 | 50
Passenger Cars | Petrol Hybrid | Small | Euro 4 | CO | RANGE 3 | February | 0.08032 | -0.444 | 9.826 | 5 | 45 | 15 | 50
Passenger Cars | Petrol Hybrid | Small | Euro 4 | CO | RANGE 3 | March | 0.08032 | -0.444 | 9.826 | 5 | 45 | 15 | 50
Passenger Cars | Petrol Hybrid | Small | Euro 4 | CO | RANGE 3 | April | 0.08032 | -0.444 | 9.826 | 5 | 45 | 15 | 50
Passenger Cars | Petrol Hybrid | Small | Euro 4 | CO | RANGE 3 | May | 0.08032 | -0.444 | 9.826 | 5 | 45 | 15 | 50
Passenger Cars | Petrol Hybrid | Small | Euro 4 | CO | RANGE 3 | June | 0.08032 | -0.444 | 9.826 | 5 | 45 | 15 | 50
Passenger Cars | Petrol Hybrid | Small | Euro 4 | CO | RANGE 3 | July | 0.08032 | -0.444 | 9.826 | 5 | 45 | 15 | 50
Passenger Cars | Petrol Hybrid | Small | Euro 4 | CO | RANGE 3 | August | 0.08032 | -0.444 | 9.826 | 5 | 45 | 15 | 50
Passenger Cars | Petrol Hybrid | Small | Euro 4 | CO | RANGE 3 | September | 0.08032 | -0.444 | 9.826 | 5 | 45 | 15 | 50
Passenger Cars | Petrol Hybrid | Small | Euro 4 | CO | RANGE 3 | October | 0.08032 | -0.444 | 9.826 | 5 | 45 | 15 | 50
Passenger Cars | Petrol Hybrid | Small | Euro 4 | CO | RANGE 3 | November | 0.08032 | -0.444 | 9.826 | 5 | 45 | 15 | 50
Passenger Cars | Petrol Hybrid | Small | Euro 4 | CO | RANGE 3 | December | 0.08032 | -0.444 | 9.826 | 5 | 45 | 15 | 50
Passenger Cars | Petrol Hybrid | Small | Euro 5 | CO | RANGE 1 | January | 0.156 | -0.155 | 3.519 | 5 | 33 | -20 | 15
Passenger Cars | Petrol Hybrid | Small | Euro 5 | CO | RANGE 1 | February | 0.156 | -0.155 | 3.519 | 5 | 33 | -20 | 15
Passenger Cars | Petrol Hybrid | Small | Euro 5 | CO | RANGE 1 | March | 0.156 | -0.155 | 3.519 | 5 | 33 | -20 | 15
Passenger Cars | Petrol Hybrid | Small | Euro 5 | CO | RANGE 1 | April | 0.156 | -0.155 | 3.519 | 5 | 33 | -20 | 15
Passenger Cars | Petrol Hybrid | Small | Euro 5 | CO | RANGE 1 | May | 0.156 | -0.155 | 3.519 | 5 | 33 | -20 | 15
Passenger Cars | Petrol Hybrid | Small | Euro 5 | CO | RANGE 1 | June | 0.156 | -0.155 | 3.519 | 5 | 33 | -20 | 15
Passenger Cars | Petrol Hybrid | Small | Euro 5 | CO | RANGE 1 | July | 0.156 | -0.155 | 3.519 | 5 | 33 | -20 | 15
Passenger Cars | Petrol Hybrid | Small | Euro 5 | CO | RANGE 1 | August | 0.156 | -0.155 | 3.519 | 5 | 33 | -20 | 15
Passenger Cars | Petrol Hybrid | Small | Euro 5 | CO | RANGE 1 | September | 0.156 | -0.155 | 3.519 | 5 | 33 | -20 | 15
Passenger Cars | Petrol Hybrid | Small | Euro 5 | CO | RANGE 1 | October | 0.156 | -0.155 | 3.519 | 5 | 33 | -20 | 15
Passenger Cars | Petrol Hybrid | Small | Euro 5 | CO | RANGE 1 | November | 0.156 | -0.155 | 3.519 | 5 | 33 | -20 | 15
Passenger Cars | Petrol Hybrid | Small | Euro 5 | CO | RANGE 1 | December | 0.156 | -0.155 | 3.519 | 5 | 33 | -20 | 15
Passenger Cars | Petrol Hybrid | Small | Euro 5 | CO | RANGE 2 | January | 0.538 | -0.373 | -6.24 | 33 | 45 | -20 | 15
Passenger Cars | Petrol Hybrid | Small | Euro 5 | CO | RANGE 2 | February | 0.538 | -0.373 | -6.24 | 33 | 45 | -20 | 15
Passenger Cars | Petrol Hybrid | Small | Euro 5 | CO | RANGE 2 | March | 0.538 | -0.373 | -6.24 | 33 | 45 | -20 | 15
Passenger Cars | Petrol Hybrid | Small | Euro 5 | CO | RANGE 2 | April | 0.538 | -0.373 | -6.24 | 33 | 45 | -20 | 15
Passenger Cars | Petrol Hybrid | Small | Euro 5 | CO | RANGE 2 | May | 0.538 | -0.373 | -6.24 | 33 | 45 | -20 | 15
Passenger Cars | Petrol Hybrid | Small | Euro 5 | CO | RANGE 2 | June | 0.538 | -0.373 | -6.24 | 33 | 45 | -20 | 15
Passenger Cars | Petrol Hybrid | Small | Euro 5 | CO | RANGE 2 | July | 0.538 | -0.373 | -6.24 | 33 | 45 | -20 | 15
Passenger Cars | Petrol Hybrid | Small | Euro 5 | CO | RANGE 2 | August | 0.538 | -0.373 | -6.24 | 33 | 45 | -20 | 15
Passenger Cars | Petrol Hybrid | Small | Euro 5 | CO | RANGE 2 | September | 0.538 | -0.373 | -6.24 | 33 | 45 | -20 | 15
Passenger Cars | Petrol Hybrid | Small | Euro 5 | CO | RANGE 2 | October | 0.538 | -0.373 | -6.24 | 33 | 45 | -20 | 15
Passenger Cars | Petrol Hybrid | Small | Euro 5 | CO | RANGE 2 | November | 0.538 | -0.373 | -6.24 | 33 | 45 | -20 | 15
Passenger Cars | Petrol Hybrid | Small | Euro 5 | CO | RANGE 2 | December | 0.538 | -0.373 | -6.24 | 33 | 45 | -20 | 15
Passenger Cars | Petrol Hybrid | Small | Euro 5 | CO | RANGE 3 | January | 0.08032 | -0.444 | 9.826 | 5 | 45 | 15 | 50
Passenger Cars | Petrol Hybrid | Small | Euro 5 | CO | RANGE 3 | February | 0.08032 | -0.444 | 9.826 | 5 | 45 | 15 | 50
Passenger Cars | Petrol Hybrid | Small | Euro 5 | CO | RANGE 3 | March | 0.08032 | -0.444 | 9.826 | 5 | 45 | 15 | 50
Passenger Cars | Petrol Hybrid | Small | Euro 5 | CO | RANGE 3 | April | 0.08032 | -0.444 | 9.826 | 5 | 45 | 15 | 50
Passenger Cars | Petrol Hybrid | Small | Euro 5 | CO | RANGE 3 | May | 0.08032 | -0.444 | 9.826 | 5 | 45 | 15 | 50
Passenger Cars | Petrol Hybrid | Small | Euro 5 | CO | RANGE 3 | June | 0.08032 | -0.444 | 9.826 | 5 | 45 | 15 | 50
Passenger Cars | Petrol Hybrid | Small | Euro 5 | CO | RANGE 3 | July | 0.08032 | -0.444 | 9.826 | 5 | 45 | 15 | 50
Passenger Cars | Petrol Hybrid | Small | Euro 5 | CO | RANGE 3 | August | 0.08032 | -0.444 | 9.826 | 5 | 45 | 15 | 50
Passenger Cars | Petrol Hybrid | Small | Euro 5 | CO | RANGE 3 | September | 0.08032 | -0.444 | 9.826 | 5 | 45 | 15 | 50
Passenger Cars | Petrol Hybrid | Small | Euro 5 | CO | RANGE 3 | October | 0.08032 | -0.444 | 9.826 | 5 | 45 | 15 | 50
Passenger Cars | Petrol Hybrid | Small | Euro 5 | CO | RANGE 3 | November | 0.08032 | -0.444 | 9.826 | 5 | 45 | 15 | 50
Passenger Cars | Petrol Hybrid | Small | Euro 5 | CO | RANGE 3 | December | 0.08032 | -0.444 | 9.826 | 5 | 45 | 15 | 50
Passenger Cars | Petrol Hybrid | Small | Euro 6 a/b/c | CO | RANGE 1 | January | -0.11038 | 0 | 17.4612 | 5 | 45 | 0 | 50
Passenger Cars | Petrol Hybrid | Small | Euro 6 a/b/c | CO | RANGE 1 | February | -0.11038 | 0 | 17.4612 | 5 | 45 | 0 | 50
Passenger Cars | Petrol Hybrid | Small | Euro 6 a/b/c | CO | RANGE 1 | March | -0.11038 | 0 | 17.4612 | 5 | 45 | 0 | 50
Passenger Cars | Petrol Hybrid | Small | Euro 6 a/b/c | CO | RANGE 1 | April | -0.11038 | 0 | 17.4612 | 5 | 45 | 0 | 50
Passenger Cars | Petrol Hybrid | Small | Euro 6 a/b/c | CO | RANGE 1 | May | -0.11038 | 0 | 17.4612 | 5 | 45 | 0 | 50
Passenger Cars | Petrol Hybrid | Small | Euro 6 a/b/c | CO | RANGE 1 | June | -0.11038 | 0 | 17.4612 | 5 | 45 | 0 | 50
Passenger Cars | Petrol Hybrid | Small | Euro 6 a/b/c | CO | RANGE 1 | July | -0.11038 | 0 | 17.4612 | 5 | 45 | 0 | 50
Passenger Cars | Petrol Hybrid | Small | Euro 6 a/b/c | CO | RANGE 1 | August | -0.11038 | 0 | 17.4612 | 5 | 45 | 0 | 50
Passenger Cars | Petrol Hybrid | Small | Euro 6 a/b/c | CO | RANGE 1 | September | -0.11038 | 0 | 17.4612 | 5 | 45 | 0 | 50
Passenger Cars | Petrol Hybrid | Small | Euro 6 a/b/c | CO | RANGE 1 | October | -0.11038 | 0 | 17.4612 | 5 | 45 | 0 | 50
Passenger Cars | Petrol Hybrid | Small | Euro 6 a/b/c | CO | RANGE 1 | November | -0.11038 | 0 | 17.4612 | 5 | 45 | 0 | 50
Passenger Cars | Petrol Hybrid | Small | Euro 6 a/b/c | CO | RANGE 1 | December | -0.11038 | 0 | 17.4612 | 5 | 45 | 0 | 50
Passenger Cars | Petrol Hybrid | Small | Euro 6 a/b/c | CO | RANGE 2 | January | -0.23459 | -1.3057 | 19.8824 | 5 | 45 | -30 | 0
Passenger Cars | Petrol Hybrid | Small | Euro 6 a/b/c | CO | RANGE 2 | February | -0.23459 | -1.3057 | 19.8824 | 5 | 45 | -30 | 0
Passenger Cars | Petrol Hybrid | Small | Euro 6 a/b/c | CO | RANGE 2 | March | -0.23459 | -1.3057 | 19.8824 | 5 | 45 | -30 | 0
Passenger Cars | Petrol Hybrid | Small | Euro 6 a/b/c | CO | RANGE 2 | April | -0.23459 | -1.3057 | 19.8824 | 5 | 45 | -30 | 0
Passenger Cars | Petrol Hybrid | Small | Euro 6 a/b/c | CO | RANGE 2 | May | -0.23459 | -1.3057 | 19.8824 | 5 | 45 | -30 | 0
Passenger Cars | Petrol Hybrid | Small | Euro 6 a/b/c | CO | RANGE 2 | June | -0.23459 | -1.3057 | 19.8824 | 5 | 45 | -30 | 0
Passenger Cars | Petrol Hybrid | Small | Euro 6 a/b/c | CO | RANGE 2 | July | -0.23459 | -1.3057 | 19.8824 | 5 | 45 | -30 | 0
Passenger Cars | Petrol Hybrid | Small | Euro 6 a/b/c | CO | RANGE 2 | August | -0.23459 | -1.3057 | 19.8824 | 5 | 45 | -30 | 0
Passenger Cars | Petrol Hybrid | Small | Euro 6 a/b/c | CO | RANGE 2 | September | -0.23459 | -1.3057 | 19.8824 | 5 | 45 | -30 | 0
Passenger Cars | Petrol Hybrid | Small | Euro 6 a/b/c | CO | RANGE 2 | October | -0.23459 | -1.3057 | 19.8824 | 5 | 45 | -30 | 0
Passenger Cars | Petrol Hybrid | Small | Euro 6 a/b/c | CO | RANGE 2 | November | -0.23459 | -1.3057 | 19.8824 | 5 | 45 | -30 | 0
Passenger Cars | Petrol Hybrid | Small | Euro 6 a/b/c | CO | RANGE 2 | December | -0.23459 | -1.3057 | 19.8824 | 5 | 45 | -30 | 0
Passenger Cars | Petrol Hybrid | Small | Euro 6 d-temp | CO | RANGE 1 | January | -0.11038 | 0 | 17.4612 | 5 | 45 | 0 | 50
Passenger Cars | Petrol Hybrid | Small | Euro 6 d-temp | CO | RANGE 1 | February | -0.11038 | 0 | 17.4612 | 5 | 45 | 0 | 50
Passenger Cars | Petrol Hybrid | Small | Euro 6 d-temp | CO | RANGE 1 | March | -0.11038 | 0 | 17.4612 | 5 | 45 | 0 | 50
Passenger Cars | Petrol Hybrid | Small | Euro 6 d-temp | CO | RANGE 1 | April | -0.11038 | 0 | 17.4612 | 5 | 45 | 0 | 50
Passenger Cars | Petrol Hybrid | Small | Euro 6 d-temp | CO | RANGE 1 | May | -0.11038 | 0 | 17.4612 | 5 | 45 | 0 | 50
Passenger Cars | Petrol Hybrid | Small | Euro 6 d-temp | CO | RANGE 1 | June | -0.11038 | 0 | 17.4612 | 5 | 45 | 0 | 50
Passenger Cars | Petrol Hybrid | Small | Euro 6 d-temp | CO | RANGE 1 | July | -0.11038 | 0 | 17.4612 | 5 | 45 | 0 | 50
Passenger Cars | Petrol Hybrid | Small | Euro 6 d-temp | CO | RANGE 1 | August | -0.11038 | 0 | 17.4612 | 5 | 45 | 0 | 50
Passenger Cars | Petrol Hybrid | Small | Euro 6 d-temp | CO | RANGE 1 | September | -0.11038 | 0 | 17.4612 | 5 | 45 | 0 | 50
Passenger Cars | Petrol Hybrid | Small | Euro 6 d-temp | CO | RANGE 1 | October | -0.11038 | 0 | 17.4612 | 5 | 45 | 0 | 50
Passenger Cars | Petrol Hybrid | Small | Euro 6 d-temp | CO | RANGE 1 | November | -0.11038 | 0 | 17.4612 | 5 | 45 | 0 | 50
Passenger Cars | Petrol Hybrid | Small | Euro 6 d-temp | CO | RANGE 1 | December | -0.11038 | 0 | 17.4612 | 5 | 45 | 0 | 50
Passenger Cars | Petrol Hybrid | Small | Euro 6 d-temp | CO | RANGE 2 | January | -0.23459 | -1.3057 | 19.8824 | 5 | 45 | -30 | 0
Passenger Cars | Petrol Hybrid | Small | Euro 6 d-temp | CO | RANGE 2 | February | -0.23459 | -1.3057 | 19.8824 | 5 | 45 | -30 | 0
Passenger Cars | Petrol Hybrid | Small | Euro 6 d-temp | CO | RANGE 2 | March | -0.23459 | -1.3057 | 19.8824 | 5 | 45 | -30 | 0
Passenger Cars | Petrol Hybrid | Small | Euro 6 d-temp | CO | RANGE 2 | April | -0.23459 | -1.3057 | 19.8824 | 5 | 45 | -30 | 0
Passenger Cars | Petrol Hybrid | Small | Euro 6 d-temp | CO | RANGE 2 | May | -0.23459 | -1.3057 | 19.8824 | 5 | 45 | -30 | 0
Passenger Cars | Petrol Hybrid | Small | Euro 6 d-temp | CO | RANGE 2 | June | -0.23459 | -1.3057 | 19.8824 | 5 | 45 | -30 | 0
Passenger Cars | Petrol Hybrid | Small | Euro 6 d-temp | CO | RANGE 2 | July | -0.23459 | -1.3057 | 19.8824 | 5 | 45 | -30 | 0
Passenger Cars | Petrol Hybrid | Small | Euro 6 d-temp | CO | RANGE 2 | August | -0.23459 | -1.3057 | 19.8824 | 5 | 45 | -30 | 0
Passenger Cars | Petrol Hybrid | Small | Euro 6 d-temp | CO | RANGE 2 | September | -0.23459 | -1.3057 | 19.8824 | 5 | 45 | -30 | 0
Passenger Cars | Petrol Hybrid | Small | Euro 6 d-temp | CO | RANGE 2 | October | -0.23459 | -1.3057 | 19.8824 | 5 | 45 | -30 | 0
Passenger Cars | Petrol Hybrid | Small | Euro 6 d-temp | CO | RANGE 2 | November | -0.23459 | -1.3057 | 19.8824 | 5 | 45 | -30 | 0
Passenger Cars | Petrol Hybrid | Small | Euro 6 d-temp | CO | RANGE 2 | December | -0.23459 | -1.3057 | 19.8824 | 5 | 45 | -30 | 0
Passenger Cars | Petrol Hybrid | Small | Euro 6 d/e | CO | RANGE 1 | January | -0.11038 | 0 | 17.4612 | 5 | 45 | 0 | 50
Passenger Cars | Petrol Hybrid | Small | Euro 6 d/e | CO | RANGE 1 | February | -0.11038 | 0 | 17.4612 | 5 | 45 | 0 | 50
Passenger Cars | Petrol Hybrid | Small | Euro 6 d/e | CO | RANGE 1 | March | -0.11038 | 0 | 17.4612 | 5 | 45 | 0 | 50
Passenger Cars | Petrol Hybrid | Small | Euro 6 d/e | CO | RANGE 1 | April | -0.11038 | 0 | 17.4612 | 5 | 45 | 0 | 50
Passenger Cars | Petrol Hybrid | Small | Euro 6 d/e | CO | RANGE 1 | May | -0.11038 | 0 | 17.4612 | 5 | 45 | 0 | 50
Passenger Cars | Petrol Hybrid | Small | Euro 6 d/e | CO | RANGE 1 | June | -0.11038 | 0 | 17.4612 | 5 | 45 | 0 | 50
Passenger Cars | Petrol Hybrid | Small | Euro 6 d/e | CO | RANGE 1 | July | -0.11038 | 0 | 17.4612 | 5 | 45 | 0 | 50
Passenger Cars | Petrol Hybrid | Small | Euro 6 d/e | CO | RANGE 1 | August | -0.11038 | 0 | 17.4612 | 5 | 45 | 0 | 50
Passenger Cars | Petrol Hybrid | Small | Euro 6 d/e | CO | RANGE 1 | September | -0.11038 | 0 | 17.4612 | 5 | 45 | 0 | 50
Passenger Cars | Petrol Hybrid | Small | Euro 6 d/e | CO | RANGE 1 | October | -0.11038 | 0 | 17.4612 | 5 | 45 | 0 | 50
Passenger Cars | Petrol Hybrid | Small | Euro 6 d/e | CO | RANGE 1 | November | -0.11038 | 0 | 17.4612 | 5 | 45 | 0 | 50
Passenger Cars | Petrol Hybrid | Small | Euro 6 d/e | CO | RANGE 1 | December | -0.11038 | 0 | 17.4612 | 5 | 45 | 0 | 50
Passenger Cars | Petrol Hybrid | Small | Euro 6 d/e | CO | RANGE 2 | January | -0.23459 | -1.3057 | 19.8824 | 5 | 45 | -30 | 0
Passenger Cars | Petrol Hybrid | Small | Euro 6 d/e | CO | RANGE 2 | February | -0.23459 | -1.3057 | 19.8824 | 5 | 45 | -30 | 0
Passenger Cars | Petrol Hybrid | Small | Euro 6 d/e | CO | RANGE 2 | March | -0.23459 | -1.3057 | 19.8824 | 5 | 45 | -30 | 0
Passenger Cars | Petrol Hybrid | Small | Euro 6 d/e | CO | RANGE 2 | April | -0.23459 | -1.3057 | 19.8824 | 5 | 45 | -30 | 0
Passenger Cars | Petrol Hybrid | Small | Euro 6 d/e | CO | RANGE 2 | May | -0.23459 | -1.3057 | 19.8824 | 5 | 45 | -30 | 0
Passenger Cars | Petrol Hybrid | Small | Euro 6 d/e | CO | RANGE 2 | June | -0.23459 | -1.3057 | 19.8824 | 5 | 45 | -30 | 0
Passenger Cars | Petrol Hybrid | Small | Euro 6 d/e | CO | RANGE 2 | July | -0.23459 | -1.3057 | 19.8824 | 5 | 45 | -30 | 0
Passenger Cars | Petrol Hybrid | Small | Euro 6 d/e | CO | RANGE 2 | August | -0.23459 | -1.3057 | 19.8824 | 5 | 45 | -30 | 0
Passenger Cars | Petrol Hybrid | Small | Euro 6 d/e | CO | RANGE 2 | September | -0.23459 | -1.3057 | 19.8824 | 5 | 45 | -30 | 0
Passenger Cars | Petrol Hybrid | Small | Euro 6 d/e | CO | RANGE 2 | October | -0.23459 | -1.3057 | 19.8824 | 5 | 45 | -30 | 0
Passenger Cars | Petrol Hybrid | Small | Euro 6 d/e | CO | RANGE 2 | November | -0.23459 | -1.3057 | 19.8824 | 5 | 45 | -30 | 0
Passenger Cars | Petrol Hybrid | Small | Euro 6 d/e | CO | RANGE 2 | December | -0.23459 | -1.3057 | 19.8824 | 5 | 45 | -30 | 0
Passenger Cars | Petrol Hybrid | Small | Euro 7 | CO | RANGE 1 | January | -0.11038 | 0 | 17.4612 | 5 | 45 | 0 | 50
Passenger Cars | Petrol Hybrid | Small | Euro 7 | CO | RANGE 1 | February | -0.11038 | 0 | 17.4612 | 5 | 45 | 0 | 50
Passenger Cars | Petrol Hybrid | Small | Euro 7 | CO | RANGE 1 | March | -0.11038 | 0 | 17.4612 | 5 | 45 | 0 | 50
Passenger Cars | Petrol Hybrid | Small | Euro 7 | CO | RANGE 1 | April | -0.11038 | 0 | 17.4612 | 5 | 45 | 0 | 50
Passenger Cars | Petrol Hybrid | Small | Euro 7 | CO | RANGE 1 | May | -0.11038 | 0 | 17.4612 | 5 | 45 | 0 | 50
Passenger Cars | Petrol Hybrid | Small | Euro 7 | CO | RANGE 1 | June | -0.11038 | 0 | 17.4612 | 5 | 45 | 0 | 50
Passenger Cars | Petrol Hybrid | Small | Euro 7 | CO | RANGE 1 | July | -0.11038 | 0 | 17.4612 | 5 | 45 | 0 | 50
Passenger Cars | Petrol Hybrid | Small | Euro 7 | CO | RANGE 1 | August | -0.11038 | 0 | 17.4612 | 5 | 45 | 0 | 50
Passenger Cars | Petrol Hybrid | Small | Euro 7 | CO | RANGE 1 | September | -0.11038 | 0 | 17.4612 | 5 | 45 | 0 | 50
Passenger Cars | Petrol Hybrid | Small | Euro 7 | CO | RANGE 1 | October | -0.11038 | 0 | 17.4612 | 5 | 45 | 0 | 50
Passenger Cars | Petrol Hybrid | Small | Euro 7 | CO | RANGE 1 | November | -0.11038 | 0 | 17.4612 | 5 | 45 | 0 | 50
Passenger Cars | Petrol Hybrid | Small | Euro 7 | CO | RANGE 1 | December | -0.11038 | 0 | 17.4612 | 5 | 45 | 0 | 50
Passenger Cars | Petrol Hybrid | Small | Euro 7 | CO | RANGE 2 | January | -0.23459 | -1.3057 | 19.8824 | 5 | 45 | -30 | 0
Passenger Cars | Petrol Hybrid | Small | Euro 7 | CO | RANGE 2 | February | -0.23459 | -1.3057 | 19.8824 | 5 | 45 | -30 | 0
Passenger Cars | Petrol Hybrid | Small | Euro 7 | CO | RANGE 2 | March | -0.23459 | -1.3057 | 19.8824 | 5 | 45 | -30 | 0
Passenger Cars | Petrol Hybrid | Small | Euro 7 | CO | RANGE 2 | April | -0.23459 | -1.3057 | 19.8824 | 5 | 45 | -30 | 0
Passenger Cars | Petrol Hybrid | Small | Euro 7 | CO | RANGE 2 | May | -0.23459 | -1.3057 | 19.8824 | 5 | 45 | -30 | 0
Passenger Cars | Petrol Hybrid | Small | Euro 7 | CO | RANGE 2 | June | -0.23459 | -1.3057 | 19.8824 | 5 | 45 | -30 | 0
Passenger Cars | Petrol Hybrid | Small | Euro 7 | CO | RANGE 2 | July | -0.23459 | -1.3057 | 19.8824 | 5 | 45 | -30 | 0
Passenger Cars | Petrol Hybrid | Small | Euro 7 | CO | RANGE 2 | August | -0.23459 | -1.3057 | 19.8824 | 5 | 45 | -30 | 0
Passenger Cars | Petrol Hybrid | Small | Euro 7 | CO | RANGE 2 | September | -0.23459 | -1.3057 | 19.8824 | 5 | 45 | -30 | 0
Passenger Cars | Petrol Hybrid | Small | Euro 7 | CO | RANGE 2 | October | -0.23459 | -1.3057 | 19.8824 | 5 | 45 | -30 | 0
Passenger Cars | Petrol Hybrid | Small | Euro 7 | CO | RANGE 2 | November | -0.23459 | -1.3057 | 19.8824 | 5 | 45 | -30 | 0
Passenger Cars | Petrol Hybrid | Small | Euro 7 | CO | RANGE 2 | December | -0.23459 | -1.3057 | 19.8824 | 5 | 45 | -30 | 0
Passenger Cars | Petrol Hybrid | Medium | Euro 4 | CO | RANGE 1 | January | 0.121 | -0.146 | 3.766 | 5 | 33 | -20 | 15
Passenger Cars | Petrol Hybrid | Medium | Euro 4 | CO | RANGE 1 | February | 0.121 | -0.146 | 3.766 | 5 | 33 | -20 | 15
Passenger Cars | Petrol Hybrid | Medium | Euro 4 | CO | RANGE 1 | March | 0.121 | -0.146 | 3.766 | 5 | 33 | -20 | 15
Passenger Cars | Petrol Hybrid | Medium | Euro 4 | CO | RANGE 1 | April | 0.121 | -0.146 | 3.766 | 5 | 33 | -20 | 15
Passenger Cars | Petrol Hybrid | Medium | Euro 4 | CO | RANGE 1 | May | 0.121 | -0.146 | 3.766 | 5 | 33 | -20 | 15
Passenger Cars | Petrol Hybrid | Medium | Euro 4 | CO | RANGE 1 | June | 0.121 | -0.146 | 3.766 | 5 | 33 | -20 | 15
Passenger Cars | Petrol Hybrid | Medium | Euro 4 | CO | RANGE 1 | July | 0.121 | -0.146 | 3.766 | 5 | 33 | -20 | 15
Passenger Cars | Petrol Hybrid | Medium | Euro 4 | CO | RANGE 1 | August | 0.121 | -0.146 | 3.766 | 5 | 33 | -20 | 15
Passenger Cars | Petrol Hybrid | Medium | Euro 4 | CO | RANGE 1 | September | 0.121 | -0.146 | 3.766 | 5 | 33 | -20 | 15
Passenger Cars | Petrol Hybrid | Medium | Euro 4 | CO | RANGE 1 | October | 0.121 | -0.146 | 3.766 | 5 | 33 | -20 | 15
Passenger Cars | Petrol Hybrid | Medium | Euro 4 | CO | RANGE 1 | November | 0.121 | -0.146 | 3.766 | 5 | 33 | -20 | 15
Passenger Cars | Petrol Hybrid | Medium | Euro 4 | CO | RANGE 1 | December | 0.121 | -0.146 | 3.766 | 5 | 33 | -20 | 15
Passenger Cars | Petrol Hybrid | Medium | Euro 4 | CO | RANGE 2 | January | 0.299 | -0.286 | -0.58 | 33 | 45 | -20 | 15
Passenger Cars | Petrol Hybrid | Medium | Euro 4 | CO | RANGE 2 | February | 0.299 | -0.286 | -0.58 | 33 | 45 | -20 | 15
Passenger Cars | Petrol Hybrid | Medium | Euro 4 | CO | RANGE 2 | March | 0.299 | -0.286 | -0.58 | 33 | 45 | -20 | 15
Passenger Cars | Petrol Hybrid | Medium | Euro 4 | CO | RANGE 2 | April | 0.299 | -0.286 | -0.58 | 33 | 45 | -20 | 15
Passenger Cars | Petrol Hybrid | Medium | Euro 4 | CO | RANGE 2 | May | 0.299 | -0.286 | -0.58 | 33 | 45 | -20 | 15
Passenger Cars | Petrol Hybrid | Medium | Euro 4 | CO | RANGE 2 | June | 0.299 | -0.286 | -0.58 | 33 | 45 | -20 | 15
Passenger Cars | Petrol Hybrid | Medium | Euro 4 | CO | RANGE 2 | July | 0.299 | -0.286 | -0.58 | 33 | 45 | -20 | 15
Passenger Cars | Petrol Hybrid | Medium | Euro 4 | CO | RANGE 2 | August | 0.299 | -0.286 | -0.58 | 33 | 45 | -20 | 15
Passenger Cars | Petrol Hybrid | Medium | Euro 4 | CO | RANGE 2 | September | 0.299 | -0.286 | -0.58 | 33 | 45 | -20 | 15
Passenger Cars | Petrol Hybrid | Medium | Euro 4 | CO | RANGE 2 | October | 0.299 | -0.286 | -0.58 | 33 | 45 | -20 | 15
Passenger Cars | Petrol Hybrid | Medium | Euro 4 | CO | RANGE 2 | November | 0.299 | -0.286 | -0.58 | 33 | 45 | -20 | 15
Passenger Cars | Petrol Hybrid | Medium | Euro 4 | CO | RANGE 2 | December | 0.299 | -0.286 | -0.58 | 33 | 45 | -20 | 15
Passenger Cars | Petrol Hybrid | Medium | Euro 4 | CO | RANGE 3 | January | 0.0503 | -0.363 | 8.604 | 5 | 45 | 15 | 50
Passenger Cars | Petrol Hybrid | Medium | Euro 4 | CO | RANGE 3 | February | 0.0503 | -0.363 | 8.604 | 5 | 45 | 15 | 50
Passenger Cars | Petrol Hybrid | Medium | Euro 4 | CO | RANGE 3 | March | 0.0503 | -0.363 | 8.604 | 5 | 45 | 15 | 50
Passenger Cars | Petrol Hybrid | Medium | Euro 4 | CO | RANGE 3 | April | 0.0503 | -0.363 | 8.604 | 5 | 45 | 15 | 50
Passenger Cars | Petrol Hybrid | Medium | Euro 4 | CO | RANGE 3 | May | 0.0503 | -0.363 | 8.604 | 5 | 45 | 15 | 50
Passenger Cars | Petrol Hybrid | Medium | Euro 4 | CO | RANGE 3 | June | 0.0503 | -0.363 | 8.604 | 5 | 45 | 15 | 50
Passenger Cars | Petrol Hybrid | Medium | Euro 4 | CO | RANGE 3 | July | 0.0503 | -0.363 | 8.604 | 5 | 45 | 15 | 50
Passenger Cars | Petrol Hybrid | Medium | Euro 4 | CO | RANGE 3 | August | 0.0503 | -0.363 | 8.604 | 5 | 45 | 15 | 50
Passenger Cars | Petrol Hybrid | Medium | Euro 4 | CO | RANGE 3 | September | 0.0503 | -0.363 | 8.604 | 5 | 45 | 15 | 50
Passenger Cars | Petrol Hybrid | Medium | Euro 4 | CO | RANGE 3 | October | 0.0503 | -0.363 | 8.604 | 5 | 45 | 15 | 50
Passenger Cars | Petrol Hybrid | Medium | Euro 4 | CO | RANGE 3 | November | 0.0503 | -0.363 | 8.604 | 5 | 45 | 15 | 50
Passenger Cars | Petrol Hybrid | Medium | Euro 4 | CO | RANGE 3 | December | 0.0503 | -0.363 | 8.604 | 5 | 45 | 15 | 50
Passenger Cars | Petrol Hybrid | Medium | Euro 5 | CO | RANGE 1 | January | 0.121 | -0.146 | 3.766 | 5 | 33 | -20 | 15
Passenger Cars | Petrol Hybrid | Medium | Euro 5 | CO | RANGE 1 | February | 0.121 | -0.146 | 3.766 | 5 | 33 | -20 | 15
Passenger Cars | Petrol Hybrid | Medium | Euro 5 | CO | RANGE 1 | March | 0.121 | -0.146 | 3.766 | 5 | 33 | -20 | 15
Passenger Cars | Petrol Hybrid | Medium | Euro 5 | CO | RANGE 1 | April | 0.121 | -0.146 | 3.766 | 5 | 33 | -20 | 15
Passenger Cars | Petrol Hybrid | Medium | Euro 5 | CO | RANGE 1 | May | 0.121 | -0.146 | 3.766 | 5 | 33 | -20 | 15
Passenger Cars | Petrol Hybrid | Medium | Euro 5 | CO | RANGE 1 | June | 0.121 | -0.146 | 3.766 | 5 | 33 | -20 | 15
Passenger Cars | Petrol Hybrid | Medium | Euro 5 | CO | RANGE 1 | July | 0.121 | -0.146 | 3.766 | 5 | 33 | -20 | 15
Passenger Cars | Petrol Hybrid | Medium | Euro 5 | CO | RANGE 1 | August | 0.121 | -0.146 | 3.766 | 5 | 33 | -20 | 15
Passenger Cars | Petrol Hybrid | Medium | Euro 5 | CO | RANGE 1 | September | 0.121 | -0.146 | 3.766 | 5 | 33 | -20 | 15
Passenger Cars | Petrol Hybrid | Medium | Euro 5 | CO | RANGE 1 | October | 0.121 | -0.146 | 3.766 | 5 | 33 | -20 | 15
Passenger Cars | Petrol Hybrid | Medium | Euro 5 | CO | RANGE 1 | November | 0.121 | -0.146 | 3.766 | 5 | 33 | -20 | 15
Passenger Cars | Petrol Hybrid | Medium | Euro 5 | CO | RANGE 1 | December | 0.121 | -0.146 | 3.766 | 5 | 33 | -20 | 15
Passenger Cars | Petrol Hybrid | Medium | Euro 5 | CO | RANGE 2 | January | 0.299 | -0.286 | -0.58 | 33 | 45 | -20 | 15
Passenger Cars | Petrol Hybrid | Medium | Euro 5 | CO | RANGE 2 | February | 0.299 | -0.286 | -0.58 | 33 | 45 | -20 | 15
Passenger Cars | Petrol Hybrid | Medium | Euro 5 | CO | RANGE 2 | March | 0.299 | -0.286 | -0.58 | 33 | 45 | -20 | 15
Passenger Cars | Petrol Hybrid | Medium | Euro 5 | CO | RANGE 2 | April | 0.299 | -0.286 | -0.58 | 33 | 45 | -20 | 15
Passenger Cars | Petrol Hybrid | Medium | Euro 5 | CO | RANGE 2 | May | 0.299 | -0.286 | -0.58 | 33 | 45 | -20 | 15
Passenger Cars | Petrol Hybrid | Medium | Euro 5 | CO | RANGE 2 | June | 0.299 | -0.286 | -0.58 | 33 | 45 | -20 | 15
Passenger Cars | Petrol Hybrid | Medium | Euro 5 | CO | RANGE 2 | July | 0.299 | -0.286 | -0.58 | 33 | 45 | -20 | 15
Passenger Cars | Petrol Hybrid | Medium | Euro 5 | CO | RANGE 2 | August | 0.299 | -0.286 | -0.58 | 33 | 45 | -20 | 15
Passenger Cars | Petrol Hybrid | Medium | Euro 5 | CO | RANGE 2 | September | 0.299 | -0.286 | -0.58 | 33 | 45 | -20 | 15
Passenger Cars | Petrol Hybrid | Medium | Euro 5 | CO | RANGE 2 | October | 0.299 | -0.286 | -0.58 | 33 | 45 | -20 | 15
Passenger Cars | Petrol Hybrid | Medium | Euro 5 | CO | RANGE 2 | November | 0.299 | -0.286 | -0.58 | 33 | 45 | -20 | 15
Passenger Cars | Petrol Hybrid | Medium | Euro 5 | CO | RANGE 2 | December | 0.299 | -0.286 | -0.58 | 33 | 45 | -20 | 15
Passenger Cars | Petrol Hybrid | Medium | Euro 5 | CO | RANGE 3 | January | 0.0503 | -0.363 | 8.604 | 5 | 45 | 15 | 50
Passenger Cars | Petrol Hybrid | Medium | Euro 5 | CO | RANGE 3 | February | 0.0503 | -0.363 | 8.604 | 5 | 45 | 15 | 50
Passenger Cars | Petrol Hybrid | Medium | Euro 5 | CO | RANGE 3 | March | 0.0503 | -0.363 | 8.604 | 5 | 45 | 15 | 50
Passenger Cars | Petrol Hybrid | Medium | Euro 5 | CO | RANGE 3 | April | 0.0503 | -0.363 | 8.604 | 5 | 45 | 15 | 50
Passenger Cars | Petrol Hybrid | Medium | Euro 5 | CO | RANGE 3 | May | 0.0503 | -0.363 | 8.604 | 5 | 45 | 15 | 50
Passenger Cars | Petrol Hybrid | Medium | Euro 5 | CO | RANGE 3 | June | 0.0503 | -0.363 | 8.604 | 5 | 45 | 15 | 50
Passenger Cars | Petrol Hybrid | Medium | Euro 5 | CO | RANGE 3 | July | 0.0503 | -0.363 | 8.604 | 5 | 45 | 15 | 50
Passenger Cars | Petrol Hybrid | Medium | Euro 5 | CO | RANGE 3 | August | 0.0503 | -0.363 | 8.604 | 5 | 45 | 15 | 50
Passenger Cars | Petrol Hybrid | Medium | Euro 5 | CO | RANGE 3 | September | 0.0503 | -0.363 | 8.604 | 5 | 45 | 15 | 50
Passenger Cars | Petrol Hybrid | Medium | Euro 5 | CO | RANGE 3 | October | 0.0503 | -0.363 | 8.604 | 5 | 45 | 15 | 50
Passenger Cars | Petrol Hybrid | Medium | Euro 5 | CO | RANGE 3 | November | 0.0503 | -0.363 | 8.604 | 5 | 45 | 15 | 50
Passenger Cars | Petrol Hybrid | Medium | Euro 5 | CO | RANGE 3 | December | 0.0503 | -0.363 | 8.604 | 5 | 45 | 15 | 50
Passenger Cars | Petrol Hybrid | Medium | Euro 6 a/b/c | CO | RANGE 1 | January | -0.11038 | 0 | 17.4612 | 5 | 45 | 0 | 50
Passenger Cars | Petrol Hybrid | Medium | Euro 6 a/b/c | CO | RANGE 1 | February | -0.11038 | 0 | 17.4612 | 5 | 45 | 0 | 50
Passenger Cars | Petrol Hybrid | Medium | Euro 6 a/b/c | CO | RANGE 1 | March | -0.11038 | 0 | 17.4612 | 5 | 45 | 0 | 50
Passenger Cars | Petrol Hybrid | Medium | Euro 6 a/b/c | CO | RANGE 1 | April | -0.11038 | 0 | 17.4612 | 5 | 45 | 0 | 50
Passenger Cars | Petrol Hybrid | Medium | Euro 6 a/b/c | CO | RANGE 1 | May | -0.11038 | 0 | 17.4612 | 5 | 45 | 0 | 50
Passenger Cars | Petrol Hybrid | Medium | Euro 6 a/b/c | CO | RANGE 1 | June | -0.11038 | 0 | 17.4612 | 5 | 45 | 0 | 50
Passenger Cars | Petrol Hybrid | Medium | Euro 6 a/b/c | CO | RANGE 1 | July | -0.11038 | 0 | 17.4612 | 5 | 45 | 0 | 50
Passenger Cars | Petrol Hybrid | Medium | Euro 6 a/b/c | CO | RANGE 1 | August | -0.11038 | 0 | 17.4612 | 5 | 45 | 0 | 50
Passenger Cars | Petrol Hybrid | Medium | Euro 6 a/b/c | CO | RANGE 1 | September | -0.11038 | 0 | 17.4612 | 5 | 45 | 0 | 50
Passenger Cars | Petrol Hybrid | Medium | Euro 6 a/b/c | CO | RANGE 1 | October | -0.11038 | 0 | 17.4612 | 5 | 45 | 0 | 50
Passenger Cars | Petrol Hybrid | Medium | Euro 6 a/b/c | CO | RANGE 1 | November | -0.11038 | 0 | 17.4612 | 5 | 45 | 0 | 50
Passenger Cars | Petrol Hybrid | Medium | Euro 6 a/b/c | CO | RANGE 1 | December | -0.11038 | 0 | 17.4612 | 5 | 45 | 0 | 50
Passenger Cars | Petrol Hybrid | Medium | Euro 6 a/b/c | CO | RANGE 2 | January | -0.23459 | -1.3057 | 19.8824 | 5 | 45 | -30 | 0
Passenger Cars | Petrol Hybrid | Medium | Euro 6 a/b/c | CO | RANGE 2 | February | -0.23459 | -1.3057 | 19.8824 | 5 | 45 | -30 | 0
Passenger Cars | Petrol Hybrid | Medium | Euro 6 a/b/c | CO | RANGE 2 | March | -0.23459 | -1.3057 | 19.8824 | 5 | 45 | -30 | 0
Passenger Cars | Petrol Hybrid | Medium | Euro 6 a/b/c | CO | RANGE 2 | April | -0.23459 | -1.3057 | 19.8824 | 5 | 45 | -30 | 0
Passenger Cars | Petrol Hybrid | Medium | Euro 6 a/b/c | CO | RANGE 2 | May | -0.23459 | -1.3057 | 19.8824 | 5 | 45 | -30 | 0
Passenger Cars | Petrol Hybrid | Medium | Euro 6 a/b/c | CO | RANGE 2 | June | -0.23459 | -1.3057 | 19.8824 | 5 | 45 | -30 | 0
Passenger Cars | Petrol Hybrid | Medium | Euro 6 a/b/c | CO | RANGE 2 | July | -0.23459 | -1.3057 | 19.8824 | 5 | 45 | -30 | 0
Passenger Cars | Petrol Hybrid | Medium | Euro 6 a/b/c | CO | RANGE 2 | August | -0.23459 | -1.3057 | 19.8824 | 5 | 45 | -30 | 0
Passenger Cars | Petrol Hybrid | Medium | Euro 6 a/b/c | CO | RANGE 2 | September | -0.23459 | -1.3057 | 19.8824 | 5 | 45 | -30 | 0
Passenger Cars | Petrol Hybrid | Medium | Euro 6 a/b/c | CO | RANGE 2 | October | -0.23459 | -1.3057 | 19.8824 | 5 | 45 | -30 | 0
Passenger Cars | Petrol Hybrid | Medium | Euro 6 a/b/c | CO | RANGE 2 | November | -0.23459 | -1.3057 | 19.8824 | 5 | 45 | -30 | 0
Passenger Cars | Petrol Hybrid | Medium | Euro 6 a/b/c | CO | RANGE 2 | December | -0.23459 | -1.3057 | 19.8824 | 5 | 45 | -30 | 0
Passenger Cars | Petrol Hybrid | Medium | Euro 6 d-temp | CO | RANGE 1 | January | -0.11038 | 0 | 17.4612 | 5 | 45 | 0 | 50
Passenger Cars | Petrol Hybrid | Medium | Euro 6 d-temp | CO | RANGE 1 | February | -0.11038 | 0 | 17.4612 | 5 | 45 | 0 | 50
Passenger Cars | Petrol Hybrid | Medium | Euro 6 d-temp | CO | RANGE 1 | March | -0.11038 | 0 | 17.4612 | 5 | 45 | 0 | 50
Passenger Cars | Petrol Hybrid | Medium | Euro 6 d-temp | CO | RANGE 1 | April | -0.11038 | 0 | 17.4612 | 5 | 45 | 0 | 50
Passenger Cars | Petrol Hybrid | Medium | Euro 6 d-temp | CO | RANGE 1 | May | -0.11038 | 0 | 17.4612 | 5 | 45 | 0 | 50
Passenger Cars | Petrol Hybrid | Medium | Euro 6 d-temp | CO | RANGE 1 | June | -0.11038 | 0 | 17.4612 | 5 | 45 | 0 | 50
Passenger Cars | Petrol Hybrid | Medium | Euro 6 d-temp | CO | RANGE 1 | July | -0.11038 | 0 | 17.4612 | 5 | 45 | 0 | 50
Passenger Cars | Petrol Hybrid | Medium | Euro 6 d-temp | CO | RANGE 1 | August | -0.11038 | 0 | 17.4612 | 5 | 45 | 0 | 50
Passenger Cars | Petrol Hybrid | Medium | Euro 6 d-temp | CO | RANGE 1 | September | -0.11038 | 0 | 17.4612 | 5 | 45 | 0 | 50
Passenger Cars | Petrol Hybrid | Medium | Euro 6 d-temp | CO | RANGE 1 | October | -0.11038 | 0 | 17.4612 | 5 | 45 | 0 | 50
Passenger Cars | Petrol Hybrid | Medium | Euro 6 d-temp | CO | RANGE 1 | November | -0.11038 | 0 | 17.4612 | 5 | 45 | 0 | 50
Passenger Cars | Petrol Hybrid | Medium | Euro 6 d-temp | CO | RANGE 1 | December | -0.11038 | 0 | 17.4612 | 5 | 45 | 0 | 50
Passenger Cars | Petrol Hybrid | Medium | Euro 6 d-temp | CO | RANGE 2 | January | -0.23459 | -1.3057 | 19.8824 | 5 | 45 | -30 | 0
Passenger Cars | Petrol Hybrid | Medium | Euro 6 d-temp | CO | RANGE 2 | February | -0.23459 | -1.3057 | 19.8824 | 5 | 45 | -30 | 0
Passenger Cars | Petrol Hybrid | Medium | Euro 6 d-temp | CO | RANGE 2 | March | -0.23459 | -1.3057 | 19.8824 | 5 | 45 | -30 | 0
Passenger Cars | Petrol Hybrid | Medium | Euro 6 d-temp | CO | RANGE 2 | April | -0.23459 | -1.3057 | 19.8824 | 5 | 45 | -30 | 0
Passenger Cars | Petrol Hybrid | Medium | Euro 6 d-temp | CO | RANGE 2 | May | -0.23459 | -1.3057 | 19.8824 | 5 | 45 | -30 | 0
Passenger Cars | Petrol Hybrid | Medium | Euro 6 d-temp | CO | RANGE 2 | June | -0.23459 | -1.3057 | 19.8824 | 5 | 45 | -30 | 0
Passenger Cars | Petrol Hybrid | Medium | Euro 6 d-temp | CO | RANGE 2 | July | -0.23459 | -1.3057 | 19.8824 | 5 | 45 | -30 | 0
Passenger Cars | Petrol Hybrid | Medium | Euro 6 d-temp | CO | RANGE 2 | August | -0.23459 | -1.3057 | 19.8824 | 5 | 45 | -30 | 0
Passenger Cars | Petrol Hybrid | Medium | Euro 6 d-temp | CO | RANGE 2 | September | -0.23459 | -1.3057 | 19.8824 | 5 | 45 | -30 | 0
Passenger Cars | Petrol Hybrid | Medium | Euro 6 d-temp | CO | RANGE 2 | October | -0.23459 | -1.3057 | 19.8824 | 5 | 45 | -30 | 0
Passenger Cars | Petrol Hybrid | Medium | Euro 6 d-temp | CO | RANGE 2 | November | -0.23459 | -1.3057 | 19.8824 | 5 | 45 | -30 | 0
Passenger Cars | Petrol Hybrid | Medium | Euro 6 d-temp | CO | RANGE 2 | December | -0.23459 | -1.3057 | 19.8824 | 5 | 45 | -30 | 0
Passenger Cars | Petrol Hybrid | Medium | Euro 6 d/e | CO | RANGE 1 | January | -0.11038 | 0 | 17.4612 | 5 | 45 | 0 | 50
Passenger Cars | Petrol Hybrid | Medium | Euro 6 d/e | CO | RANGE 1 | February | -0.11038 | 0 | 17.4612 | 5 | 45 | 0 | 50
Passenger Cars | Petrol Hybrid | Medium | Euro 6 d/e | CO | RANGE 1 | March | -0.11038 | 0 | 17.4612 | 5 | 45 | 0 | 50
Passenger Cars | Petrol Hybrid | Medium | Euro 6 d/e | CO | RANGE 1 | April | -0.11038 | 0 | 17.4612 | 5 | 45 | 0 | 50
Passenger Cars | Petrol Hybrid | Medium | Euro 6 d/e | CO | RANGE 1 | May | -0.11038 | 0 | 17.4612 | 5 | 45 | 0 | 50
Passenger Cars | Petrol Hybrid | Medium | Euro 6 d/e | CO | RANGE 1 | June | -0.11038 | 0 | 17.4612 | 5 | 45 | 0 | 50
Passenger Cars | Petrol Hybrid | Medium | Euro 6 d/e | CO | RANGE 1 | July | -0.11038 | 0 | 17.4612 | 5 | 45 | 0 | 50
Passenger Cars | Petrol Hybrid | Medium | Euro 6 d/e | CO | RANGE 1 | August | -0.11038 | 0 | 17.4612 | 5 | 45 | 0 | 50
Passenger Cars | Petrol Hybrid | Medium | Euro 6 d/e | CO | RANGE 1 | September | -0.11038 | 0 | 17.4612 | 5 | 45 | 0 | 50
Passenger Cars | Petrol Hybrid | Medium | Euro 6 d/e | CO | RANGE 1 | October | -0.11038 | 0 | 17.4612 | 5 | 45 | 0 | 50
Passenger Cars | Petrol Hybrid | Medium | Euro 6 d/e | CO | RANGE 1 | November | -0.11038 | 0 | 17.4612 | 5 | 45 | 0 | 50
Passenger Cars | Petrol Hybrid | Medium | Euro 6 d/e | CO | RANGE 1 | December | -0.11038 | 0 | 17.4612 | 5 | 45 | 0 | 50
Passenger Cars | Petrol Hybrid | Medium | Euro 6 d/e | CO | RANGE 2 | January | -0.23459 | -1.3057 | 19.8824 | 5 | 45 | -30 | 0
Passenger Cars | Petrol Hybrid | Medium | Euro 6 d/e | CO | RANGE 2 | February | -0.23459 | -1.3057 | 19.8824 | 5 | 45 | -30 | 0
Passenger Cars | Petrol Hybrid | Medium | Euro 6 d/e | CO | RANGE 2 | March | -0.23459 | -1.3057 | 19.8824 | 5 | 45 | -30 | 0
Passenger Cars | Petrol Hybrid | Medium | Euro 6 d/e | CO | RANGE 2 | April | -0.23459 | -1.3057 | 19.8824 | 5 | 45 | -30 | 0
Passenger Cars | Petrol Hybrid | Medium | Euro 6 d/e | CO | RANGE 2 | May | -0.23459 | -1.3057 | 19.8824 | 5 | 45 | -30 | 0
Passenger Cars | Petrol Hybrid | Medium | Euro 6 d/e | CO | RANGE 2 | June | -0.23459 | -1.3057 | 19.8824 | 5 | 45 | -30 | 0
Passenger Cars | Petrol Hybrid | Medium | Euro 6 d/e | CO | RANGE 2 | July | -0.23459 | -1.3057 | 19.8824 | 5 | 45 | -30 | 0
Passenger Cars | Petrol Hybrid | Medium | Euro 6 d/e | CO | RANGE 2 | August | -0.23459 | -1.3057 | 19.8824 | 5 | 45 | -30 | 0
Passenger Cars | Petrol Hybrid | Medium | Euro 6 d/e | CO | RANGE 2 | September | -0.23459 | -1.3057 | 19.8824 | 5 | 45 | -30 | 0
Passenger Cars | Petrol Hybrid | Medium | Euro 6 d/e | CO | RANGE 2 | October | -0.23459 | -1.3057 | 19.8824 | 5 | 45 | -30 | 0
Passenger Cars | Petrol Hybrid | Medium | Euro 6 d/e | CO | RANGE 2 | November | -0.23459 | -1.3057 | 19.8824 | 5 | 45 | -30 | 0
Passenger Cars | Petrol Hybrid | Medium | Euro 6 d/e | CO | RANGE 2 | December | -0.23459 | -1.3057 | 19.8824 | 5 | 45 | -30 | 0
Passenger Cars | Petrol Hybrid | Medium | Euro 7 | CO | RANGE 1 | January | -0.11038 | 0 | 17.4612 | 5 | 45 | 0 | 50
Passenger Cars | Petrol Hybrid | Medium | Euro 7 | CO | RANGE 1 | February | -0.11038 | 0 | 17.4612 | 5 | 45 | 0 | 50
Passenger Cars | Petrol Hybrid | Medium | Euro 7 | CO | RANGE 1 | March | -0.11038 | 0 | 17.4612 | 5 | 45 | 0 | 50
Passenger Cars | Petrol Hybrid | Medium | Euro 7 | CO | RANGE 1 | April | -0.11038 | 0 | 17.4612 | 5 | 45 | 0 | 50
Passenger Cars | Petrol Hybrid | Medium | Euro 7 | CO | RANGE 1 | May | -0.11038 | 0 | 17.4612 | 5 | 45 | 0 | 50
Passenger Cars | Petrol Hybrid | Medium | Euro 7 | CO | RANGE 1 | June | -0.11038 | 0 | 17.4612 | 5 | 45 | 0 | 50
Passenger Cars | Petrol Hybrid | Medium | Euro 7 | CO | RANGE 1 | July | -0.11038 | 0 | 17.4612 | 5 | 45 | 0 | 50
Passenger Cars | Petrol Hybrid | Medium | Euro 7 | CO | RANGE 1 | August | -0.11038 | 0 | 17.4612 | 5 | 45 | 0 | 50
Passenger Cars | Petrol Hybrid | Medium | Euro 7 | CO | RANGE 1 | September | -0.11038 | 0 | 17.4612 | 5 | 45 | 0 | 50
Passenger Cars | Petrol Hybrid | Medium | Euro 7 | CO | RANGE 1 | October | -0.11038 | 0 | 17.4612 | 5 | 45 | 0 | 50
Passenger Cars | Petrol Hybrid | Medium | Euro 7 | CO | RANGE 1 | November | -0.11038 | 0 | 17.4612 | 5 | 45 | 0 | 50
Passenger Cars | Petrol Hybrid | Medium | Euro 7 | CO | RANGE 1 | December | -0.11038 | 0 | 17.4612 | 5 | 45 | 0 | 50
Passenger Cars | Petrol Hybrid | Medium | Euro 7 | CO | RANGE 2 | January | -0.23459 | -1.3057 | 19.8824 | 5 | 45 | -30 | 0
Passenger Cars | Petrol Hybrid | Medium | Euro 7 | CO | RANGE 2 | February | -0.23459 | -1.3057 | 19.8824 | 5 | 45 | -30 | 0
Passenger Cars | Petrol Hybrid | Medium | Euro 7 | CO | RANGE 2 | March | -0.23459 | -1.3057 | 19.8824 | 5 | 45 | -30 | 0
Passenger Cars | Petrol Hybrid | Medium | Euro 7 | CO | RANGE 2 | April | -0.23459 | -1.3057 | 19.8824 | 5 | 45 | -30 | 0
Passenger Cars | Petrol Hybrid | Medium | Euro 7 | CO | RANGE 2 | May | -0.23459 | -1.3057 | 19.8824 | 5 | 45 | -30 | 0
Passenger Cars | Petrol Hybrid | Medium | Euro 7 | CO | RANGE 2 | June | -0.23459 | -1.3057 | 19.8824 | 5 | 45 | -30 | 0
Passenger Cars | Petrol Hybrid | Medium | Euro 7 | CO | RANGE 2 | July | -0.23459 | -1.3057 | 19.8824 | 5 | 45 | -30 | 0
Passenger Cars | Petrol Hybrid | Medium | Euro 7 | CO | RANGE 2 | August | -0.23459 | -1.3057 | 19.8824 | 5 | 45 | -30 | 0
Passenger Cars | Petrol Hybrid | Medium | Euro 7 | CO | RANGE 2 | September | -0.23459 | -1.3057 | 19.8824 | 5 | 45 | -30 | 0
Passenger Cars | Petrol Hybrid | Medium | Euro 7 | CO | RANGE 2 | October | -0.23459 | -1.3057 | 19.8824 | 5 | 45 | -30 | 0
Passenger Cars | Petrol Hybrid | Medium | Euro 7 | CO | RANGE 2 | November | -0.23459 | -1.3057 | 19.8824 | 5 | 45 | -30 | 0
Passenger Cars | Petrol Hybrid | Medium | Euro 7 | CO | RANGE 2 | December | -0.23459 | -1.3057 | 19.8824 | 5 | 45 | -30 | 0
Passenger Cars | Petrol Hybrid | Large-SUV-Executive | Euro 4 | CO | RANGE 1 | January | 0.0782 | -0.105 | 3.116 | 5 | 33 | -20 | 15
Passenger Cars | Petrol Hybrid | Large-SUV-Executive | Euro 4 | CO | RANGE 1 | February | 0.0782 | -0.105 | 3.116 | 5 | 33 | -20 | 15
Passenger Cars | Petrol Hybrid | Large-SUV-Executive | Euro 4 | CO | RANGE 1 | March | 0.0782 | -0.105 | 3.116 | 5 | 33 | -20 | 15
Passenger Cars | Petrol Hybrid | Large-SUV-Executive | Euro 4 | CO | RANGE 1 | April | 0.0782 | -0.105 | 3.116 | 5 | 33 | -20 | 15
Passenger Cars | Petrol Hybrid | Large-SUV-Executive | Euro 4 | CO | RANGE 1 | May | 0.0782 | -0.105 | 3.116 | 5 | 33 | -20 | 15
Passenger Cars | Petrol Hybrid | Large-SUV-Executive | Euro 4 | CO | RANGE 1 | June | 0.0782 | -0.105 | 3.116 | 5 | 33 | -20 | 15
Passenger Cars | Petrol Hybrid | Large-SUV-Executive | Euro 4 | CO | RANGE 1 | July | 0.0782 | -0.105 | 3.116 | 5 | 33 | -20 | 15
Passenger Cars | Petrol Hybrid | Large-SUV-Executive | Euro 4 | CO | RANGE 1 | August | 0.0782 | -0.105 | 3.116 | 5 | 33 | -20 | 15
Passenger Cars | Petrol Hybrid | Large-SUV-Executive | Euro 4 | CO | RANGE 1 | September | 0.0782 | -0.105 | 3.116 | 5 | 33 | -20 | 15
Passenger Cars | Petrol Hybrid | Large-SUV-Executive | Euro 4 | CO | RANGE 1 | October | 0.0782 | -0.105 | 3.116 | 5 | 33 | -20 | 15
Passenger Cars | Petrol Hybrid | Large-SUV-Executive | Euro 4 | CO | RANGE 1 | November | 0.0782 | -0.105 | 3.116 | 5 | 33 | -20 | 15
Passenger Cars | Petrol Hybrid | Large-SUV-Executive | Euro 4 | CO | RANGE 1 | December | 0.0782 | -0.105 | 3.116 | 5 | 33 | -20 | 15
Passenger Cars | Petrol Hybrid | Large-SUV-Executive | Euro 4 | CO | RANGE 2 | January | 0.193 | -0.194 | 0.305 | 33 | 45 | -20 | 15
Passenger Cars | Petrol Hybrid | Large-SUV-Executive | Euro 4 | CO | RANGE 2 | February | 0.193 | -0.194 | 0.305 | 33 | 45 | -20 | 15
Passenger Cars | Petrol Hybrid | Large-SUV-Executive | Euro 4 | CO | RANGE 2 | March | 0.193 | -0.194 | 0.305 | 33 | 45 | -20 | 15
Passenger Cars | Petrol Hybrid | Large-SUV-Executive | Euro 4 | CO | RANGE 2 | April | 0.193 | -0.194 | 0.305 | 33 | 45 | -20 | 15
Passenger Cars | Petrol Hybrid | Large-SUV-Executive | Euro 4 | CO | RANGE 2 | May | 0.193 | -0.194 | 0.305 | 33 | 45 | -20 | 15
Passenger Cars | Petrol Hybrid | Large-SUV-Executive | Euro 4 | CO | RANGE 2 | June | 0.193 | -0.194 | 0.305 | 33 | 45 | -20 | 15
Passenger Cars | Petrol Hybrid | Large-SUV-Executive | Euro 4 | CO | RANGE 2 | July | 0.193 | -0.194 | 0.305 | 33 | 45 | -20 | 15
Passenger Cars | Petrol Hybrid | Large-SUV-Executive | Euro 4 | CO | RANGE 2 | August | 0.193 | -0.194 | 0.305 | 33 | 45 | -20 | 15
Passenger Cars | Petrol Hybrid | Large-SUV-Executive | Euro 4 | CO | RANGE 2 | September | 0.193 | -0.194 | 0.305 | 33 | 45 | -20 | 15
Passenger Cars | Petrol Hybrid | Large-SUV-Executive | Euro 4 | CO | RANGE 2 | October | 0.193 | -0.194 | 0.305 | 33 | 45 | -20 | 15
Passenger Cars | Petrol Hybrid | Large-SUV-Executive | Euro 4 | CO | RANGE 2 | November | 0.193 | -0.194 | 0.305 | 33 | 45 | -20 | 15
Passenger Cars | Petrol Hybrid | Large-SUV-Executive | Euro 4 | CO | RANGE 2 | December | 0.193 | -0.194 | 0.305 | 33 | 45 | -20 | 15
Passenger Cars | Petrol Hybrid | Large-SUV-Executive | Euro 4 | CO | RANGE 3 | January | 0.0321 | -0.252 | 6.333 | 5 | 45 | 15 | 50
Passenger Cars | Petrol Hybrid | Large-SUV-Executive | Euro 4 | CO | RANGE 3 | February | 0.0321 | -0.252 | 6.333 | 5 | 45 | 15 | 50
Passenger Cars | Petrol Hybrid | Large-SUV-Executive | Euro 4 | CO | RANGE 3 | March | 0.0321 | -0.252 | 6.333 | 5 | 45 | 15 | 50
Passenger Cars | Petrol Hybrid | Large-SUV-Executive | Euro 4 | CO | RANGE 3 | April | 0.0321 | -0.252 | 6.333 | 5 | 45 | 15 | 50
Passenger Cars | Petrol Hybrid | Large-SUV-Executive | Euro 4 | CO | RANGE 3 | May | 0.0321 | -0.252 | 6.333 | 5 | 45 | 15 | 50
Passenger Cars | Petrol Hybrid | Large-SUV-Executive | Euro 4 | CO | RANGE 3 | June | 0.0321 | -0.252 | 6.333 | 5 | 45 | 15 | 50
Passenger Cars | Petrol Hybrid | Large-SUV-Executive | Euro 4 | CO | RANGE 3 | July | 0.0321 | -0.252 | 6.333 | 5 | 45 | 15 | 50
Passenger Cars | Petrol Hybrid | Large-SUV-Executive | Euro 4 | CO | RANGE 3 | August | 0.0321 | -0.252 | 6.333 | 5 | 45 | 15 | 50
Passenger Cars | Petrol Hybrid | Large-SUV-Executive | Euro 4 | CO | RANGE 3 | September | 0.0321 | -0.252 | 6.333 | 5 | 45 | 15 | 50
Passenger Cars | Petrol Hybrid | Large-SUV-Executive | Euro 4 | CO | RANGE 3 | October | 0.0321 | -0.252 | 6.333 | 5 | 45 | 15 | 50
Passenger Cars | Petrol Hybrid | Large-SUV-Executive | Euro 4 | CO | RANGE 3 | November | 0.0321 | -0.252 | 6.333 | 5 | 45 | 15 | 50
Passenger Cars | Petrol Hybrid | Large-SUV-Executive | Euro 4 | CO | RANGE 3 | December | 0.0321 | -0.252 | 6.333 | 5 | 45 | 15 | 50
Passenger Cars | Petrol Hybrid | Large-SUV-Executive | Euro 5 | CO | RANGE 1 | January | 0.0782 | -0.105 | 3.116 | 5 | 33 | -20 | 15
Passenger Cars | Petrol Hybrid | Large-SUV-Executive | Euro 5 | CO | RANGE 1 | February | 0.0782 | -0.105 | 3.116 | 5 | 33 | -20 | 15
Passenger Cars | Petrol Hybrid | Large-SUV-Executive | Euro 5 | CO | RANGE 1 | March | 0.0782 | -0.105 | 3.116 | 5 | 33 | -20 | 15
Passenger Cars | Petrol Hybrid | Large-SUV-Executive | Euro 5 | CO | RANGE 1 | April | 0.0782 | -0.105 | 3.116 | 5 | 33 | -20 | 15
Passenger Cars | Petrol Hybrid | Large-SUV-Executive | Euro 5 | CO | RANGE 1 | May | 0.0782 | -0.105 | 3.116 | 5 | 33 | -20 | 15
Passenger Cars | Petrol Hybrid | Large-SUV-Executive | Euro 5 | CO | RANGE 1 | June | 0.0782 | -0.105 | 3.116 | 5 | 33 | -20 | 15
Passenger Cars | Petrol Hybrid | Large-SUV-Executive | Euro 5 | CO | RANGE 1 | July | 0.0782 | -0.105 | 3.116 | 5 | 33 | -20 | 15
Passenger Cars | Petrol Hybrid | Large-SUV-Executive | Euro 5 | CO | RANGE 1 | August | 0.0782 | -0.105 | 3.116 | 5 | 33 | -20 | 15
Passenger Cars | Petrol Hybrid | Large-SUV-Executive | Euro 5 | CO | RANGE 1 | September | 0.0782 | -0.105 | 3.116 | 5 | 33 | -20 | 15
Passenger Cars | Petrol Hybrid | Large-SUV-Executive | Euro 5 | CO | RANGE 1 | October | 0.0782 | -0.105 | 3.116 | 5 | 33 | -20 | 15
Passenger Cars | Petrol Hybrid | Large-SUV-Executive | Euro 5 | CO | RANGE 1 | November | 0.0782 | -0.105 | 3.116 | 5 | 33 | -20 | 15
Passenger Cars | Petrol Hybrid | Large-SUV-Executive | Euro 5 | CO | RANGE 1 | December | 0.0782 | -0.105 | 3.116 | 5 | 33 | -20 | 15
Passenger Cars | Petrol Hybrid | Large-SUV-Executive | Euro 5 | CO | RANGE 2 | January | 0.193 | -0.194 | 0.305 | 33 | 45 | -20 | 15
Passenger Cars | Petrol Hybrid | Large-SUV-Executive | Euro 5 | CO | RANGE 2 | February | 0.193 | -0.194 | 0.305 | 33 | 45 | -20 | 15
Passenger Cars | Petrol Hybrid | Large-SUV-Executive | Euro 5 | CO | RANGE 2 | March | 0.193 | -0.194 | 0.305 | 33 | 45 | -20 | 15
Passenger Cars | Petrol Hybrid | Large-SUV-Executive | Euro 5 | CO | RANGE 2 | April | 0.193 | -0.194 | 0.305 | 33 | 45 | -20 | 15
Passenger Cars | Petrol Hybrid | Large-SUV-Executive | Euro 5 | CO | RANGE 2 | May | 0.193 | -0.194 | 0.305 | 33 | 45 | -20 | 15
Passenger Cars | Petrol Hybrid | Large-SUV-Executive | Euro 5 | CO | RANGE 2 | June | 0.193 | -0.194 | 0.305 | 33 | 45 | -20 | 15
Passenger Cars | Petrol Hybrid | Large-SUV-Executive | Euro 5 | CO | RANGE 2 | July | 0.193 | -0.194 | 0.305 | 33 | 45 | -20 | 15
Passenger Cars | Petrol Hybrid | Large-SUV-Executive | Euro 5 | CO | RANGE 2 | August | 0.193 | -0.194 | 0.305 | 33 | 45 | -20 | 15
Passenger Cars | Petrol Hybrid | Large-SUV-Executive | Euro 5 | CO | RANGE 2 | September | 0.193 | -0.194 | 0.305 | 33 | 45 | -20 | 15
Passenger Cars | Petrol Hybrid | Large-SUV-Executive | Euro 5 | CO | RANGE 2 | October | 0.193 | -0.194 | 0.305 | 33 | 45 | -20 | 15
Passenger Cars | Petrol Hybrid | Large-SUV-Executive | Euro 5 | CO | RANGE 2 | November | 0.193 | -0.194 | 0.305 | 33 | 45 | -20 | 15
Passenger Cars | Petrol Hybrid | Large-SUV-Executive | Euro 5 | CO | RANGE 2 | December | 0.193 | -0.194 | 0.305 | 33 | 45 | -20 | 15
Passenger Cars | Petrol Hybrid | Large-SUV-Executive | Euro 5 | CO | RANGE 3 | January | 0.0321 | -0.252 | 6.333 | 5 | 45 | 15 | 50
Passenger Cars | Petrol Hybrid | Large-SUV-Executive | Euro 5 | CO | RANGE 3 | February | 0.0321 | -0.252 | 6.333 | 5 | 45 | 15 | 50
Passenger Cars | Petrol Hybrid | Large-SUV-Executive | Euro 5 | CO | RANGE 3 | March | 0.0321 | -0.252 | 6.333 | 5 | 45 | 15 | 50
Passenger Cars | Petrol Hybrid | Large-SUV-Executive | Euro 5 | CO | RANGE 3 | April | 0.0321 | -0.252 | 6.333 | 5 | 45 | 15 | 50
Passenger Cars | Petrol Hybrid | Large-SUV-Executive | Euro 5 | CO | RANGE 3 | May | 0.0321 | -0.252 | 6.333 | 5 | 45 | 15 | 50
Passenger Cars | Petrol Hybrid | Large-SUV-Executive | Euro 5 | CO | RANGE 3 | June | 0.0321 | -0.252 | 6.333 | 5 | 45 | 15 | 50
Passenger Cars | Petrol Hybrid | Large-SUV-Executive | Euro 5 | CO | RANGE 3 | July | 0.0321 | -0.252 | 6.333 | 5 | 45 | 15 | 50
Passenger Cars | Petrol Hybrid | Large-SUV-Executive | Euro 5 | CO | RANGE 3 | August | 0.0321 | -0.252 | 6.333 | 5 | 45 | 15 | 50
Passenger Cars | Petrol Hybrid | Large-SUV-Executive | Euro 5 | CO | RANGE 3 | September | 0.0321 | -0.252 | 6.333 | 5 | 45 | 15 | 50
Passenger Cars | Petrol Hybrid | Large-SUV-Executive | Euro 5 | CO | RANGE 3 | October | 0.0321 | -0.252 | 6.333 | 5 | 45 | 15 | 50
Passenger Cars | Petrol Hybrid | Large-SUV-Executive | Euro 5 | CO | RANGE 3 | November | 0.0321 | -0.252 | 6.333 | 5 | 45 | 15 | 50
Passenger Cars | Petrol Hybrid | Large-SUV-Executive | Euro 5 | CO | RANGE 3 | December | 0.0321 | -0.252 | 6.333 | 5 | 45 | 15 | 50
Passenger Cars | Petrol Hybrid | Large-SUV-Executive | Euro 6 a/b/c | CO | RANGE 1 | January | -0.11038 | 0 | 17.4612 | 5 | 45 | 0 | 50
Passenger Cars | Petrol Hybrid | Large-SUV-Executive | Euro 6 a/b/c | CO | RANGE 1 | February | -0.11038 | 0 | 17.4612 | 5 | 45 | 0 | 50
Passenger Cars | Petrol Hybrid | Large-SUV-Executive | Euro 6 a/b/c | CO | RANGE 1 | March | -0.11038 | 0 | 17.4612 | 5 | 45 | 0 | 50
Passenger Cars | Petrol Hybrid | Large-SUV-Executive | Euro 6 a/b/c | CO | RANGE 1 | April | -0.11038 | 0 | 17.4612 | 5 | 45 | 0 | 50
Passenger Cars | Petrol Hybrid | Large-SUV-Executive | Euro 6 a/b/c | CO | RANGE 1 | May | -0.11038 | 0 | 17.4612 | 5 | 45 | 0 | 50
Passenger Cars | Petrol Hybrid | Large-SUV-Executive | Euro 6 a/b/c | CO | RANGE 1 | June | -0.11038 | 0 | 17.4612 | 5 | 45 | 0 | 50
Passenger Cars | Petrol Hybrid | Large-SUV-Executive | Euro 6 a/b/c | CO | RANGE 1 | July | -0.11038 | 0 | 17.4612 | 5 | 45 | 0 | 50
Passenger Cars | Petrol Hybrid | Large-SUV-Executive | Euro 6 a/b/c | CO | RANGE 1 | August | -0.11038 | 0 | 17.4612 | 5 | 45 | 0 | 50
Passenger Cars | Petrol Hybrid | Large-SUV-Executive | Euro 6 a/b/c | CO | RANGE 1 | September | -0.11038 | 0 | 17.4612 | 5 | 45 | 0 | 50
Passenger Cars | Petrol Hybrid | Large-SUV-Executive | Euro 6 a/b/c | CO | RANGE 1 | October | -0.11038 | 0 | 17.4612 | 5 | 45 | 0 | 50
Passenger Cars | Petrol Hybrid | Large-SUV-Executive | Euro 6 a/b/c | CO | RANGE 1 | November | -0.11038 | 0 | 17.4612 | 5 | 45 | 0 | 50
Passenger Cars | Petrol Hybrid | Large-SUV-Executive | Euro 6 a/b/c | CO | RANGE 1 | December | -0.11038 | 0 | 17.4612 | 5 | 45 | 0 | 50
Passenger Cars | Petrol Hybrid | Large-SUV-Executive | Euro 6 a/b/c | CO | RANGE 2 | January | -0.23459 | -1.3057 | 19.8824 | 5 | 45 | -30 | 0
Passenger Cars | Petrol Hybrid | Large-SUV-Executive | Euro 6 a/b/c | CO | RANGE 2 | February | -0.23459 | -1.3057 | 19.8824 | 5 | 45 | -30 | 0
Passenger Cars | Petrol Hybrid | Large-SUV-Executive | Euro 6 a/b/c | CO | RANGE 2 | March | -0.23459 | -1.3057 | 19.8824 | 5 | 45 | -30 | 0
Passenger Cars | Petrol Hybrid | Large-SUV-Executive | Euro 6 a/b/c | CO | RANGE 2 | April | -0.23459 | -1.3057 | 19.8824 | 5 | 45 | -30 | 0
Passenger Cars | Petrol Hybrid | Large-SUV-Executive | Euro 6 a/b/c | CO | RANGE 2 | May | -0.23459 | -1.3057 | 19.8824 | 5 | 45 | -30 | 0
Passenger Cars | Petrol Hybrid | Large-SUV-Executive | Euro 6 a/b/c | CO | RANGE 2 | June | -0.23459 | -1.3057 | 19.8824 | 5 | 45 | -30 | 0
Passenger Cars | Petrol Hybrid | Large-SUV-Executive | Euro 6 a/b/c | CO | RANGE 2 | July | -0.23459 | -1.3057 | 19.8824 | 5 | 45 | -30 | 0
Passenger Cars | Petrol Hybrid | Large-SUV-Executive | Euro 6 a/b/c | CO | RANGE 2 | August | -0.23459 | -1.3057 | 19.8824 | 5 | 45 | -30 | 0
Passenger Cars | Petrol Hybrid | Large-SUV-Executive | Euro 6 a/b/c | CO | RANGE 2 | September | -0.23459 | -1.3057 | 19.8824 | 5 | 45 | -30 | 0
Passenger Cars | Petrol Hybrid | Large-SUV-Executive | Euro 6 a/b/c | CO | RANGE 2 | October | -0.23459 | -1.3057 | 19.8824 | 5 | 45 | -30 | 0
Passenger Cars | Petrol Hybrid | Large-SUV-Executive | Euro 6 a/b/c | CO | RANGE 2 | November | -0.23459 | -1.3057 | 19.8824 | 5 | 45 | -30 | 0
Passenger Cars | Petrol Hybrid | Large-SUV-Executive | Euro 6 a/b/c | CO | RANGE 2 | December | -0.23459 | -1.3057 | 19.8824 | 5 | 45 | -30 | 0
Passenger Cars | Petrol Hybrid | Large-SUV-Executive | Euro 6 d-temp | CO | RANGE 1 | January | -0.11038 | 0 | 17.4612 | 5 | 45 | 0 | 50
Passenger Cars | Petrol Hybrid | Large-SUV-Executive | Euro 6 d-temp | CO | RANGE 1 | February | -0.11038 | 0 | 17.4612 | 5 | 45 | 0 | 50
Passenger Cars | Petrol Hybrid | Large-SUV-Executive | Euro 6 d-temp | CO | RANGE 1 | March | -0.11038 | 0 | 17.4612 | 5 | 45 | 0 | 50
Passenger Cars | Petrol Hybrid | Large-SUV-Executive | Euro 6 d-temp | CO | RANGE 1 | April | -0.11038 | 0 | 17.4612 | 5 | 45 | 0 | 50
Passenger Cars | Petrol Hybrid | Large-SUV-Executive | Euro 6 d-temp | CO | RANGE 1 | May | -0.11038 | 0 | 17.4612 | 5 | 45 | 0 | 50
Passenger Cars | Petrol Hybrid | Large-SUV-Executive | Euro 6 d-temp | CO | RANGE 1 | June | -0.11038 | 0 | 17.4612 | 5 | 45 | 0 | 50
Passenger Cars | Petrol Hybrid | Large-SUV-Executive | Euro 6 d-temp | CO | RANGE 1 | July | -0.11038 | 0 | 17.4612 | 5 | 45 | 0 | 50
Passenger Cars | Petrol Hybrid | Large-SUV-Executive | Euro 6 d-temp | CO | RANGE 1 | August | -0.11038 | 0 | 17.4612 | 5 | 45 | 0 | 50
Passenger Cars | Petrol Hybrid | Large-SUV-Executive | Euro 6 d-temp | CO | RANGE 1 | September | -0.11038 | 0 | 17.4612 | 5 | 45 | 0 | 50
Passenger Cars | Petrol Hybrid | Large-SUV-Executive | Euro 6 d-temp | CO | RANGE 1 | October | -0.11038 | 0 | 17.4612 | 5 | 45 | 0 | 50
Passenger Cars | Petrol Hybrid | Large-SUV-Executive | Euro 6 d-temp | CO | RANGE 1 | November | -0.11038 | 0 | 17.4612 | 5 | 45 | 0 | 50
Passenger Cars | Petrol Hybrid | Large-SUV-Executive | Euro 6 d-temp | CO | RANGE 1 | December | -0.11038 | 0 | 17.4612 | 5 | 45 | 0 | 50
Passenger Cars | Petrol Hybrid | Large-SUV-Executive | Euro 6 d-temp | CO | RANGE 2 | January | -0.23459 | -1.3057 | 19.8824 | 5 | 45 | -30 | 0
Passenger Cars | Petrol Hybrid | Large-SUV-Executive | Euro 6 d-temp | CO | RANGE 2 | February | -0.23459 | -1.3057 | 19.8824 | 5 | 45 | -30 | 0
Passenger Cars | Petrol Hybrid | Large-SUV-Executive | Euro 6 d-temp | CO | RANGE 2 | March | -0.23459 | -1.3057 | 19.8824 | 5 | 45 | -30 | 0
Passenger Cars | Petrol Hybrid | Large-SUV-Executive | Euro 6 d-temp | CO | RANGE 2 | April | -0.23459 | -1.3057 | 19.8824 | 5 | 45 | -30 | 0
Passenger Cars | Petrol Hybrid | Large-SUV-Executive | Euro 6 d-temp | CO | RANGE 2 | May | -0.23459 | -1.3057 | 19.8824 | 5 | 45 | -30 | 0
Passenger Cars | Petrol Hybrid | Large-SUV-Executive | Euro 6 d-temp | CO | RANGE 2 | June | -0.23459 | -1.3057 | 19.8824 | 5 | 45 | -30 | 0
Passenger Cars | Petrol Hybrid | Large-SUV-Executive | Euro 6 d-temp | CO | RANGE 2 | July | -0.23459 | -1.3057 | 19.8824 | 5 | 45 | -30 | 0
Passenger Cars | Petrol Hybrid | Large-SUV-Executive | Euro 6 d-temp | CO | RANGE 2 | August | -0.23459 | -1.3057 | 19.8824 | 5 | 45 | -30 | 0
Passenger Cars | Petrol Hybrid | Large-SUV-Executive | Euro 6 d-temp | CO | RANGE 2 | September | -0.23459 | -1.3057 | 19.8824 | 5 | 45 | -30 | 0
Passenger Cars | Petrol Hybrid | Large-SUV-Executive | Euro 6 d-temp | CO | RANGE 2 | October | -0.23459 | -1.3057 | 19.8824 | 5 | 45 | -30 | 0
Passenger Cars | Petrol Hybrid | Large-SUV-Executive | Euro 6 d-temp | CO | RANGE 2 | November | -0.23459 | -1.3057 | 19.8824 | 5 | 45 | -30 | 0
Passenger Cars | Petrol Hybrid | Large-SUV-Executive | Euro 6 d-temp | CO | RANGE 2 | December | -0.23459 | -1.3057 | 19.8824 | 5 | 45 | -30 | 0
Passenger Cars | Petrol Hybrid | Large-SUV-Executive | Euro 6 d/e | CO | RANGE 1 | January | -0.11038 | 0 | 17.4612 | 5 | 45 | 0 | 50
Passenger Cars | Petrol Hybrid | Large-SUV-Executive | Euro 6 d/e | CO | RANGE 1 | February | -0.11038 | 0 | 17.4612 | 5 | 45 | 0 | 50
Passenger Cars | Petrol Hybrid | Large-SUV-Executive | Euro 6 d/e | CO | RANGE 1 | March | -0.11038 | 0 | 17.4612 | 5 | 45 | 0 | 50
Passenger Cars | Petrol Hybrid | Large-SUV-Executive | Euro 6 d/e | CO | RANGE 1 | April | -0.11038 | 0 | 17.4612 | 5 | 45 | 0 | 50
Passenger Cars | Petrol Hybrid | Large-SUV-Executive | Euro 6 d/e | CO | RANGE 1 | May | -0.11038 | 0 | 17.4612 | 5 | 45 | 0 | 50
Passenger Cars | Petrol Hybrid | Large-SUV-Executive | Euro 6 d/e | CO | RANGE 1 | June | -0.11038 | 0 | 17.4612 | 5 | 45 | 0 | 50
Passenger Cars | Petrol Hybrid | Large-SUV-Executive | Euro 6 d/e | CO | RANGE 1 | July | -0.11038 | 0 | 17.4612 | 5 | 45 | 0 | 50
Passenger Cars | Petrol Hybrid | Large-SUV-Executive | Euro 6 d/e | CO | RANGE 1 | August | -0.11038 | 0 | 17.4612 | 5 | 45 | 0 | 50
Passenger Cars | Petrol Hybrid | Large-SUV-Executive | Euro 6 d/e | CO | RANGE 1 | September | -0.11038 | 0 | 17.4612 | 5 | 45 | 0 | 50
Passenger Cars | Petrol Hybrid | Large-SUV-Executive | Euro 6 d/e | CO | RANGE 1 | October | -0.11038 | 0 | 17.4612 | 5 | 45 | 0 | 50
Passenger Cars | Petrol Hybrid | Large-SUV-Executive | Euro 6 d/e | CO | RANGE 1 | November | -0.11038 | 0 | 17.4612 | 5 | 45 | 0 | 50
Passenger Cars | Petrol Hybrid | Large-SUV-Executive | Euro 6 d/e | CO | RANGE 1 | December | -0.11038 | 0 | 17.4612 | 5 | 45 | 0 | 50
Passenger Cars | Petrol Hybrid | Large-SUV-Executive | Euro 6 d/e | CO | RANGE 2 | January | -0.23459 | -1.3057 | 19.8824 | 5 | 45 | -30 | 0
Passenger Cars | Petrol Hybrid | Large-SUV-Executive | Euro 6 d/e | CO | RANGE 2 | February | -0.23459 | -1.3057 | 19.8824 | 5 | 45 | -30 | 0
Passenger Cars | Petrol Hybrid | Large-SUV-Executive | Euro 6 d/e | CO | RANGE 2 | March | -0.23459 | -1.3057 | 19.8824 | 5 | 45 | -30 | 0
Passenger Cars | Petrol Hybrid | Large-SUV-Executive | Euro 6 d/e | CO | RANGE 2 | April | -0.23459 | -1.3057 | 19.8824 | 5 | 45 | -30 | 0
Passenger Cars | Petrol Hybrid | Large-SUV-Executive | Euro 6 d/e | CO | RANGE 2 | May | -0.23459 | -1.3057 | 19.8824 | 5 | 45 | -30 | 0
Passenger Cars | Petrol Hybrid | Large-SUV-Executive | Euro 6 d/e | CO | RANGE 2 | June | -0.23459 | -1.3057 | 19.8824 | 5 | 45 | -30 | 0
Passenger Cars | Petrol Hybrid | Large-SUV-Executive | Euro 6 d/e | CO | RANGE 2 | July | -0.23459 | -1.3057 | 19.8824 | 5 | 45 | -30 | 0
Passenger Cars | Petrol Hybrid | Large-SUV-Executive | Euro 6 d/e | CO | RANGE 2 | August | -0.23459 | -1.3057 | 19.8824 | 5 | 45 | -30 | 0
Passenger Cars | Petrol Hybrid | Large-SUV-Executive | Euro 6 d/e | CO | RANGE 2 | September | -0.23459 | -1.3057 | 19.8824 | 5 | 45 | -30 | 0
Passenger Cars | Petrol Hybrid | Large-SUV-Executive | Euro 6 d/e | CO | RANGE 2 | October | -0.23459 | -1.3057 | 19.8824 | 5 | 45 | -30 | 0
Passenger Cars | Petrol Hybrid | Large-SUV-Executive | Euro 6 d/e | CO | RANGE 2 | November | -0.23459 | -1.3057 | 19.8824 | 5 | 45 | -30 | 0
Passenger Cars | Petrol Hybrid | Large-SUV-Executive | Euro 6 d/e | CO | RANGE 2 | December | -0.23459 | -1.3057 | 19.8824 | 5 | 45 | -30 | 0
Passenger Cars | Petrol Hybrid | Large-SUV-Executive | Euro 7 | CO | RANGE 1 | January | -0.11038 | 0 | 17.4612 | 5 | 45 | 0 | 50
Passenger Cars | Petrol Hybrid | Large-SUV-Executive | Euro 7 | CO | RANGE 1 | February | -0.11038 | 0 | 17.4612 | 5 | 45 | 0 | 50
Passenger Cars | Petrol Hybrid | Large-SUV-Executive | Euro 7 | CO | RANGE 1 | March | -0.11038 | 0 | 17.4612 | 5 | 45 | 0 | 50
Passenger Cars | Petrol Hybrid | Large-SUV-Executive | Euro 7 | CO | RANGE 1 | April | -0.11038 | 0 | 17.4612 | 5 | 45 | 0 | 50
Passenger Cars | Petrol Hybrid | Large-SUV-Executive | Euro 7 | CO | RANGE 1 | May | -0.11038 | 0 | 17.4612 | 5 | 45 | 0 | 50
Passenger Cars | Petrol Hybrid | Large-SUV-Executive | Euro 7 | CO | RANGE 1 | June | -0.11038 | 0 | 17.4612 | 5 | 45 | 0 | 50
Passenger Cars | Petrol Hybrid | Large-SUV-Executive | Euro 7 | CO | RANGE 1 | July | -0.11038 | 0 | 17.4612 | 5 | 45 | 0 | 50
Passenger Cars | Petrol Hybrid | Large-SUV-Executive | Euro 7 | CO | RANGE 1 | August | -0.11038 | 0 | 17.4612 | 5 | 45 | 0 | 50
Passenger Cars | Petrol Hybrid | Large-SUV-Executive | Euro 7 | CO | RANGE 1 | September | -0.11038 | 0 | 17.4612 | 5 | 45 | 0 | 50
Passenger Cars | Petrol Hybrid | Large-SUV-Executive | Euro 7 | CO | RANGE 1 | October | -0.11038 | 0 | 17.4612 | 5 | 45 | 0 | 50
Passenger Cars | Petrol Hybrid | Large-SUV-Executive | Euro 7 | CO | RANGE 1 | November | -0.11038 | 0 | 17.4612 | 5 | 45 | 0 | 50
Passenger Cars | Petrol Hybrid | Large-SUV-Executive | Euro 7 | CO | RANGE 1 | December | -0.11038 | 0 | 17.4612 | 5 | 45 | 0 | 50
Passenger Cars | Petrol Hybrid | Large-SUV-Executive | Euro 7 | CO | RANGE 2 | January | -0.23459 | -1.3057 | 19.8824 | 5 | 45 | -30 | 0
Passenger Cars | Petrol Hybrid | Large-SUV-Executive | Euro 7 | CO | RANGE 2 | February | -0.23459 | -1.3057 | 19.8824 | 5 | 45 | -30 | 0
Passenger Cars | Petrol Hybrid | Large-SUV-Executive | Euro 7 | CO | RANGE 2 | March | -0.23459 | -1.3057 | 19.8824 | 5 | 45 | -30 | 0
Passenger Cars | Petrol Hybrid | Large-SUV-Executive | Euro 7 | CO | RANGE 2 | April | -0.23459 | -1.3057 | 19.8824 | 5 | 45 | -30 | 0
Passenger Cars | Petrol Hybrid | Large-SUV-Executive | Euro 7 | CO | RANGE 2 | May | -0.23459 | -1.3057 | 19.8824 | 5 | 45 | -30 | 0
Passenger Cars | Petrol Hybrid | Large-SUV-Executive | Euro 7 | CO | RANGE 2 | June | -0.23459 | -1.3057 | 19.8824 | 5 | 45 | -30 | 0
Passenger Cars | Petrol Hybrid | Large-SUV-Executive | Euro 7 | CO | RANGE 2 | July | -0.23459 | -1.3057 | 19.8824 | 5 | 45 | -30 | 0
Passenger Cars | Petrol Hybrid | Large-SUV-Executive | Euro 7 | CO | RANGE 2 | August | -0.23459 | -1.3057 | 19.8824 | 5 | 45 | -30 | 0
Passenger Cars | Petrol Hybrid | Large-SUV-Executive | Euro 7 | CO | RANGE 2 | September | -0.23459 | -1.3057 | 19.8824 | 5 | 45 | -30 | 0
Passenger Cars | Petrol Hybrid | Large-SUV-Executive | Euro 7 | CO | RANGE 2 | October | -0.23459 | -1.3057 | 19.8824 | 5 | 45 | -30 | 0
Passenger Cars | Petrol Hybrid | Large-SUV-Executive | Euro 7 | CO | RANGE 2 | November | -0.23459 | -1.3057 | 19.8824 | 5 | 45 | -30 | 0
Passenger Cars | Petrol Hybrid | Large-SUV-Executive | Euro 7 | CO | RANGE 2 | December | -0.23459 | -1.3057 | 19.8824 | 5 | 45 | -30 | 0
Passenger Cars | Petrol PHEV ~ Petrol | Small | Euro 6 a/b/c | CO | RANGE 1 | January | -0.11038 | 0 | 17.4612 | 5 | 45 | 0 | 50
Passenger Cars | Petrol PHEV ~ Petrol | Small | Euro 6 a/b/c | CO | RANGE 1 | February | -0.11038 | 0 | 17.4612 | 5 | 45 | 0 | 50
Passenger Cars | Petrol PHEV ~ Petrol | Small | Euro 6 a/b/c | CO | RANGE 1 | March | -0.11038 | 0 | 17.4612 | 5 | 45 | 0 | 50
Passenger Cars | Petrol PHEV ~ Petrol | Small | Euro 6 a/b/c | CO | RANGE 1 | April | -0.11038 | 0 | 17.4612 | 5 | 45 | 0 | 50
Passenger Cars | Petrol PHEV ~ Petrol | Small | Euro 6 a/b/c | CO | RANGE 1 | May | -0.11038 | 0 | 17.4612 | 5 | 45 | 0 | 50
Passenger Cars | Petrol PHEV ~ Petrol | Small | Euro 6 a/b/c | CO | RANGE 1 | June | -0.11038 | 0 | 17.4612 | 5 | 45 | 0 | 50
Passenger Cars | Petrol PHEV ~ Petrol | Small | Euro 6 a/b/c | CO | RANGE 1 | July | -0.11038 | 0 | 17.4612 | 5 | 45 | 0 | 50
Passenger Cars | Petrol PHEV ~ Petrol | Small | Euro 6 a/b/c | CO | RANGE 1 | August | -0.11038 | 0 | 17.4612 | 5 | 45 | 0 | 50
Passenger Cars | Petrol PHEV ~ Petrol | Small | Euro 6 a/b/c | CO | RANGE 1 | September | -0.11038 | 0 | 17.4612 | 5 | 45 | 0 | 50
Passenger Cars | Petrol PHEV ~ Petrol | Small | Euro 6 a/b/c | CO | RANGE 1 | October | -0.11038 | 0 | 17.4612 | 5 | 45 | 0 | 50
Passenger Cars | Petrol PHEV ~ Petrol | Small | Euro 6 a/b/c | CO | RANGE 1 | November | -0.11038 | 0 | 17.4612 | 5 | 45 | 0 | 50
Passenger Cars | Petrol PHEV ~ Petrol | Small | Euro 6 a/b/c | CO | RANGE 1 | December | -0.11038 | 0 | 17.4612 | 5 | 45 | 0 | 50
Passenger Cars | Petrol PHEV ~ Petrol | Small | Euro 6 a/b/c | CO | RANGE 2 | January | -0.23459 | -1.3057 | 19.8824 | 5 | 45 | -30 | 0
Passenger Cars | Petrol PHEV ~ Petrol | Small | Euro 6 a/b/c | CO | RANGE 2 | February | -0.23459 | -1.3057 | 19.8824 | 5 | 45 | -30 | 0
Passenger Cars | Petrol PHEV ~ Petrol | Small | Euro 6 a/b/c | CO | RANGE 2 | March | -0.23459 | -1.3057 | 19.8824 | 5 | 45 | -30 | 0
Passenger Cars | Petrol PHEV ~ Petrol | Small | Euro 6 a/b/c | CO | RANGE 2 | April | -0.23459 | -1.3057 | 19.8824 | 5 | 45 | -30 | 0
Passenger Cars | Petrol PHEV ~ Petrol | Small | Euro 6 a/b/c | CO | RANGE 2 | May | -0.23459 | -1.3057 | 19.8824 | 5 | 45 | -30 | 0
Passenger Cars | Petrol PHEV ~ Petrol | Small | Euro 6 a/b/c | CO | RANGE 2 | June | -0.23459 | -1.3057 | 19.8824 | 5 | 45 | -30 | 0
Passenger Cars | Petrol PHEV ~ Petrol | Small | Euro 6 a/b/c | CO | RANGE 2 | July | -0.23459 | -1.3057 | 19.8824 | 5 | 45 | -30 | 0
Passenger Cars | Petrol PHEV ~ Petrol | Small | Euro 6 a/b/c | CO | RANGE 2 | August | -0.23459 | -1.3057 | 19.8824 | 5 | 45 | -30 | 0
Passenger Cars | Petrol PHEV ~ Petrol | Small | Euro 6 a/b/c | CO | RANGE 2 | September | -0.23459 | -1.3057 | 19.8824 | 5 | 45 | -30 | 0
Passenger Cars | Petrol PHEV ~ Petrol | Small | Euro 6 a/b/c | CO | RANGE 2 | October | -0.23459 | -1.3057 | 19.8824 | 5 | 45 | -30 | 0
Passenger Cars | Petrol PHEV ~ Petrol | Small | Euro 6 a/b/c | CO | RANGE 2 | November | -0.23459 | -1.3057 | 19.8824 | 5 | 45 | -30 | 0
Passenger Cars | Petrol PHEV ~ Petrol | Small | Euro 6 a/b/c | CO | RANGE 2 | December | -0.23459 | -1.3057 | 19.8824 | 5 | 45 | -30 | 0
Passenger Cars | Petrol PHEV ~ Petrol | Small | Euro 6 d-temp | CO | RANGE 1 | January | -0.11038 | 0 | 17.4612 | 5 | 45 | 0 | 50
Passenger Cars | Petrol PHEV ~ Petrol | Small | Euro 6 d-temp | CO | RANGE 1 | February | -0.11038 | 0 | 17.4612 | 5 | 45 | 0 | 50
Passenger Cars | Petrol PHEV ~ Petrol | Small | Euro 6 d-temp | CO | RANGE 1 | March | -0.11038 | 0 | 17.4612 | 5 | 45 | 0 | 50
Passenger Cars | Petrol PHEV ~ Petrol | Small | Euro 6 d-temp | CO | RANGE 1 | April | -0.11038 | 0 | 17.4612 | 5 | 45 | 0 | 50
Passenger Cars | Petrol PHEV ~ Petrol | Small | Euro 6 d-temp | CO | RANGE 1 | May | -0.11038 | 0 | 17.4612 | 5 | 45 | 0 | 50
Passenger Cars | Petrol PHEV ~ Petrol | Small | Euro 6 d-temp | CO | RANGE 1 | June | -0.11038 | 0 | 17.4612 | 5 | 45 | 0 | 50
Passenger Cars | Petrol PHEV ~ Petrol | Small | Euro 6 d-temp | CO | RANGE 1 | July | -0.11038 | 0 | 17.4612 | 5 | 45 | 0 | 50
Passenger Cars | Petrol PHEV ~ Petrol | Small | Euro 6 d-temp | CO | RANGE 1 | August | -0.11038 | 0 | 17.4612 | 5 | 45 | 0 | 50
Passenger Cars | Petrol PHEV ~ Petrol | Small | Euro 6 d-temp | CO | RANGE 1 | September | -0.11038 | 0 | 17.4612 | 5 | 45 | 0 | 50
Passenger Cars | Petrol PHEV ~ Petrol | Small | Euro 6 d-temp | CO | RANGE 1 | October | -0.11038 | 0 | 17.4612 | 5 | 45 | 0 | 50
Passenger Cars | Petrol PHEV ~ Petrol | Small | Euro 6 d-temp | CO | RANGE 1 | November | -0.11038 | 0 | 17.4612 | 5 | 45 | 0 | 50
Passenger Cars | Petrol PHEV ~ Petrol | Small | Euro 6 d-temp | CO | RANGE 1 | December | -0.11038 | 0 | 17.4612 | 5 | 45 | 0 | 50
Passenger Cars | Petrol PHEV ~ Petrol | Small | Euro 6 d-temp | CO | RANGE 2 | January | -0.23459 | -1.3057 | 19.8824 | 5 | 45 | -30 | 0
Passenger Cars | Petrol PHEV ~ Petrol | Small | Euro 6 d-temp | CO | RANGE 2 | February | -0.23459 | -1.3057 | 19.8824 | 5 | 45 | -30 | 0
Passenger Cars | Petrol PHEV ~ Petrol | Small | Euro 6 d-temp | CO | RANGE 2 | March | -0.23459 | -1.3057 | 19.8824 | 5 | 45 | -30 | 0
Passenger Cars | Petrol PHEV ~ Petrol | Small | Euro 6 d-temp | CO | RANGE 2 | April | -0.23459 | -1.3057 | 19.8824 | 5 | 45 | -30 | 0
Passenger Cars | Petrol PHEV ~ Petrol | Small | Euro 6 d-temp | CO | RANGE 2 | May | -0.23459 | -1.3057 | 19.8824 | 5 | 45 | -30 | 0
Passenger Cars | Petrol PHEV ~ Petrol | Small | Euro 6 d-temp | CO | RANGE 2 | June | -0.23459 | -1.3057 | 19.8824 | 5 | 45 | -30 | 0
Passenger Cars | Petrol PHEV ~ Petrol | Small | Euro 6 d-temp | CO | RANGE 2 | July | -0.23459 | -1.3057 | 19.8824 | 5 | 45 | -30 | 0
Passenger Cars | Petrol PHEV ~ Petrol | Small | Euro 6 d-temp | CO | RANGE 2 | August | -0.23459 | -1.3057 | 19.8824 | 5 | 45 | -30 | 0
Passenger Cars | Petrol PHEV ~ Petrol | Small | Euro 6 d-temp | CO | RANGE 2 | September | -0.23459 | -1.3057 | 19.8824 | 5 | 45 | -30 | 0
Passenger Cars | Petrol PHEV ~ Petrol | Small | Euro 6 d-temp | CO | RANGE 2 | October | -0.23459 | -1.3057 | 19.8824 | 5 | 45 | -30 | 0
Passenger Cars | Petrol PHEV ~ Petrol | Small | Euro 6 d-temp | CO | RANGE 2 | November | -0.23459 | -1.3057 | 19.8824 | 5 | 45 | -30 | 0
Passenger Cars | Petrol PHEV ~ Petrol | Small | Euro 6 d-temp | CO | RANGE 2 | December | -0.23459 | -1.3057 | 19.8824 | 5 | 45 | -30 | 0
Passenger Cars | Petrol PHEV ~ Petrol | Small | Euro 6 d/e | CO | RANGE 1 | January | -0.11038 | 0 | 17.4612 | 5 | 45 | 0 | 50
Passenger Cars | Petrol PHEV ~ Petrol | Small | Euro 6 d/e | CO | RANGE 1 | February | -0.11038 | 0 | 17.4612 | 5 | 45 | 0 | 50
Passenger Cars | Petrol PHEV ~ Petrol | Small | Euro 6 d/e | CO | RANGE 1 | March | -0.11038 | 0 | 17.4612 | 5 | 45 | 0 | 50
Passenger Cars | Petrol PHEV ~ Petrol | Small | Euro 6 d/e | CO | RANGE 1 | April | -0.11038 | 0 | 17.4612 | 5 | 45 | 0 | 50
Passenger Cars | Petrol PHEV ~ Petrol | Small | Euro 6 d/e | CO | RANGE 1 | May | -0.11038 | 0 | 17.4612 | 5 | 45 | 0 | 50
Passenger Cars | Petrol PHEV ~ Petrol | Small | Euro 6 d/e | CO | RANGE 1 | June | -0.11038 | 0 | 17.4612 | 5 | 45 | 0 | 50
Passenger Cars | Petrol PHEV ~ Petrol | Small | Euro 6 d/e | CO | RANGE 1 | July | -0.11038 | 0 | 17.4612 | 5 | 45 | 0 | 50
Passenger Cars | Petrol PHEV ~ Petrol | Small | Euro 6 d/e | CO | RANGE 1 | August | -0.11038 | 0 | 17.4612 | 5 | 45 | 0 | 50
Passenger Cars | Petrol PHEV ~ Petrol | Small | Euro 6 d/e | CO | RANGE 1 | September | -0.11038 | 0 | 17.4612 | 5 | 45 | 0 | 50
Passenger Cars | Petrol PHEV ~ Petrol | Small | Euro 6 d/e | CO | RANGE 1 | October | -0.11038 | 0 | 17.4612 | 5 | 45 | 0 | 50
Passenger Cars | Petrol PHEV ~ Petrol | Small | Euro 6 d/e | CO | RANGE 1 | November | -0.11038 | 0 | 17.4612 | 5 | 45 | 0 | 50
Passenger Cars | Petrol PHEV ~ Petrol | Small | Euro 6 d/e | CO | RANGE 1 | December | -0.11038 | 0 | 17.4612 | 5 | 45 | 0 | 50
Passenger Cars | Petrol PHEV ~ Petrol | Small | Euro 6 d/e | CO | RANGE 2 | January | -0.23459 | -1.3057 | 19.8824 | 5 | 45 | -30 | 0
Passenger Cars | Petrol PHEV ~ Petrol | Small | Euro 6 d/e | CO | RANGE 2 | February | -0.23459 | -1.3057 | 19.8824 | 5 | 45 | -30 | 0
Passenger Cars | Petrol PHEV ~ Petrol | Small | Euro 6 d/e | CO | RANGE 2 | March | -0.23459 | -1.3057 | 19.8824 | 5 | 45 | -30 | 0
Passenger Cars | Petrol PHEV ~ Petrol | Small | Euro 6 d/e | CO | RANGE 2 | April | -0.23459 | -1.3057 | 19.8824 | 5 | 45 | -30 | 0
Passenger Cars | Petrol PHEV ~ Petrol | Small | Euro 6 d/e | CO | RANGE 2 | May | -0.23459 | -1.3057 | 19.8824 | 5 | 45 | -30 | 0
Passenger Cars | Petrol PHEV ~ Petrol | Small | Euro 6 d/e | CO | RANGE 2 | June | -0.23459 | -1.3057 | 19.8824 | 5 | 45 | -30 | 0
Passenger Cars | Petrol PHEV ~ Petrol | Small | Euro 6 d/e | CO | RANGE 2 | July | -0.23459 | -1.3057 | 19.8824 | 5 | 45 | -30 | 0
Passenger Cars | Petrol PHEV ~ Petrol | Small | Euro 6 d/e | CO | RANGE 2 | August | -0.23459 | -1.3057 | 19.8824 | 5 | 45 | -30 | 0
Passenger Cars | Petrol PHEV ~ Petrol | Small | Euro 6 d/e | CO | RANGE 2 | September | -0.23459 | -1.3057 | 19.8824 | 5 | 45 | -30 | 0
Passenger Cars | Petrol PHEV ~ Petrol | Small | Euro 6 d/e | CO | RANGE 2 | October | -0.23459 | -1.3057 | 19.8824 | 5 | 45 | -30 | 0
Passenger Cars | Petrol PHEV ~ Petrol | Small | Euro 6 d/e | CO | RANGE 2 | November | -0.23459 | -1.3057 | 19.8824 | 5 | 45 | -30 | 0
Passenger Cars | Petrol PHEV ~ Petrol | Small | Euro 6 d/e | CO | RANGE 2 | December | -0.23459 | -1.3057 | 19.8824 | 5 | 45 | -30 | 0
Passenger Cars | Petrol PHEV ~ Petrol | Small | Euro 7 | CO | RANGE 1 | January | -0.11038 | 0 | 17.4612 | 5 | 45 | 0 | 50
Passenger Cars | Petrol PHEV ~ Petrol | Small | Euro 7 | CO | RANGE 1 | February | -0.11038 | 0 | 17.4612 | 5 | 45 | 0 | 50
Passenger Cars | Petrol PHEV ~ Petrol | Small | Euro 7 | CO | RANGE 1 | March | -0.11038 | 0 | 17.4612 | 5 | 45 | 0 | 50
Passenger Cars | Petrol PHEV ~ Petrol | Small | Euro 7 | CO | RANGE 1 | April | -0.11038 | 0 | 17.4612 | 5 | 45 | 0 | 50
Passenger Cars | Petrol PHEV ~ Petrol | Small | Euro 7 | CO | RANGE 1 | May | -0.11038 | 0 | 17.4612 | 5 | 45 | 0 | 50
Passenger Cars | Petrol PHEV ~ Petrol | Small | Euro 7 | CO | RANGE 1 | June | -0.11038 | 0 | 17.4612 | 5 | 45 | 0 | 50
Passenger Cars | Petrol PHEV ~ Petrol | Small | Euro 7 | CO | RANGE 1 | July | -0.11038 | 0 | 17.4612 | 5 | 45 | 0 | 50
Passenger Cars | Petrol PHEV ~ Petrol | Small | Euro 7 | CO | RANGE 1 | August | -0.11038 | 0 | 17.4612 | 5 | 45 | 0 | 50
Passenger Cars | Petrol PHEV ~ Petrol | Small | Euro 7 | CO | RANGE 1 | September | -0.11038 | 0 | 17.4612 | 5 | 45 | 0 | 50
Passenger Cars | Petrol PHEV ~ Petrol | Small | Euro 7 | CO | RANGE 1 | October | -0.11038 | 0 | 17.4612 | 5 | 45 | 0 | 50
Passenger Cars | Petrol PHEV ~ Petrol | Small | Euro 7 | CO | RANGE 1 | November | -0.11038 | 0 | 17.4612 | 5 | 45 | 0 | 50
Passenger Cars | Petrol PHEV ~ Petrol | Small | Euro 7 | CO | RANGE 1 | December | -0.11038 | 0 | 17.4612 | 5 | 45 | 0 | 50
Passenger Cars | Petrol PHEV ~ Petrol | Small | Euro 7 | CO | RANGE 2 | January | -0.23459 | -1.3057 | 19.8824 | 5 | 45 | -30 | 0
Passenger Cars | Petrol PHEV ~ Petrol | Small | Euro 7 | CO | RANGE 2 | February | -0.23459 | -1.3057 | 19.8824 | 5 | 45 | -30 | 0
Passenger Cars | Petrol PHEV ~ Petrol | Small | Euro 7 | CO | RANGE 2 | March | -0.23459 | -1.3057 | 19.8824 | 5 | 45 | -30 | 0
Passenger Cars | Petrol PHEV ~ Petrol | Small | Euro 7 | CO | RANGE 2 | April | -0.23459 | -1.3057 | 19.8824 | 5 | 45 | -30 | 0
Passenger Cars | Petrol PHEV ~ Petrol | Small | Euro 7 | CO | RANGE 2 | May | -0.23459 | -1.3057 | 19.8824 | 5 | 45 | -30 | 0
Passenger Cars | Petrol PHEV ~ Petrol | Small | Euro 7 | CO | RANGE 2 | June | -0.23459 | -1.3057 | 19.8824 | 5 | 45 | -30 | 0
Passenger Cars | Petrol PHEV ~ Petrol | Small | Euro 7 | CO | RANGE 2 | July | -0.23459 | -1.3057 | 19.8824 | 5 | 45 | -30 | 0
Passenger Cars | Petrol PHEV ~ Petrol | Small | Euro 7 | CO | RANGE 2 | August | -0.23459 | -1.3057 | 19.8824 | 5 | 45 | -30 | 0
Passenger Cars | Petrol PHEV ~ Petrol | Small | Euro 7 | CO | RANGE 2 | September | -0.23459 | -1.3057 | 19.8824 | 5 | 45 | -30 | 0
Passenger Cars | Petrol PHEV ~ Petrol | Small | Euro 7 | CO | RANGE 2 | October | -0.23459 | -1.3057 | 19.8824 | 5 | 45 | -30 | 0
Passenger Cars | Petrol PHEV ~ Petrol | Small | Euro 7 | CO | RANGE 2 | November | -0.23459 | -1.3057 | 19.8824 | 5 | 45 | -30 | 0
Passenger Cars | Petrol PHEV ~ Petrol | Small | Euro 7 | CO | RANGE 2 | December | -0.23459 | -1.3057 | 19.8824 | 5 | 45 | -30 | 0
Passenger Cars | Petrol PHEV ~ Petrol | Medium | Euro 6 a/b/c | CO | RANGE 1 | January | -0.11038 | 0 | 17.4612 | 5 | 45 | 0 | 50
Passenger Cars | Petrol PHEV ~ Petrol | Medium | Euro 6 a/b/c | CO | RANGE 1 | February | -0.11038 | 0 | 17.4612 | 5 | 45 | 0 | 50
Passenger Cars | Petrol PHEV ~ Petrol | Medium | Euro 6 a/b/c | CO | RANGE 1 | March | -0.11038 | 0 | 17.4612 | 5 | 45 | 0 | 50
Passenger Cars | Petrol PHEV ~ Petrol | Medium | Euro 6 a/b/c | CO | RANGE 1 | April | -0.11038 | 0 | 17.4612 | 5 | 45 | 0 | 50
Passenger Cars | Petrol PHEV ~ Petrol | Medium | Euro 6 a/b/c | CO | RANGE 1 | May | -0.11038 | 0 | 17.4612 | 5 | 45 | 0 | 50
Passenger Cars | Petrol PHEV ~ Petrol | Medium | Euro 6 a/b/c | CO | RANGE 1 | June | -0.11038 | 0 | 17.4612 | 5 | 45 | 0 | 50
Passenger Cars | Petrol PHEV ~ Petrol | Medium | Euro 6 a/b/c | CO | RANGE 1 | July | -0.11038 | 0 | 17.4612 | 5 | 45 | 0 | 50
Passenger Cars | Petrol PHEV ~ Petrol | Medium | Euro 6 a/b/c | CO | RANGE 1 | August | -0.11038 | 0 | 17.4612 | 5 | 45 | 0 | 50
Passenger Cars | Petrol PHEV ~ Petrol | Medium | Euro 6 a/b/c | CO | RANGE 1 | September | -0.11038 | 0 | 17.4612 | 5 | 45 | 0 | 50
Passenger Cars | Petrol PHEV ~ Petrol | Medium | Euro 6 a/b/c | CO | RANGE 1 | October | -0.11038 | 0 | 17.4612 | 5 | 45 | 0 | 50
Passenger Cars | Petrol PHEV ~ Petrol | Medium | Euro 6 a/b/c | CO | RANGE 1 | November | -0.11038 | 0 | 17.4612 | 5 | 45 | 0 | 50
Passenger Cars | Petrol PHEV ~ Petrol | Medium | Euro 6 a/b/c | CO | RANGE 1 | December | -0.11038 | 0 | 17.4612 | 5 | 45 | 0 | 50
Passenger Cars | Petrol PHEV ~ Petrol | Medium | Euro 6 a/b/c | CO | RANGE 2 | January | -0.23459 | -1.3057 | 19.8824 | 5 | 45 | -30 | 0
Passenger Cars | Petrol PHEV ~ Petrol | Medium | Euro 6 a/b/c | CO | RANGE 2 | February | -0.23459 | -1.3057 | 19.8824 | 5 | 45 | -30 | 0
Passenger Cars | Petrol PHEV ~ Petrol | Medium | Euro 6 a/b/c | CO | RANGE 2 | March | -0.23459 | -1.3057 | 19.8824 | 5 | 45 | -30 | 0
Passenger Cars | Petrol PHEV ~ Petrol | Medium | Euro 6 a/b/c | CO | RANGE 2 | April | -0.23459 | -1.3057 | 19.8824 | 5 | 45 | -30 | 0
Passenger Cars | Petrol PHEV ~ Petrol | Medium | Euro 6 a/b/c | CO | RANGE 2 | May | -0.23459 | -1.3057 | 19.8824 | 5 | 45 | -30 | 0
Passenger Cars | Petrol PHEV ~ Petrol | Medium | Euro 6 a/b/c | CO | RANGE 2 | June | -0.23459 | -1.3057 | 19.8824 | 5 | 45 | -30 | 0
Passenger Cars | Petrol PHEV ~ Petrol | Medium | Euro 6 a/b/c | CO | RANGE 2 | July | -0.23459 | -1.3057 | 19.8824 | 5 | 45 | -30 | 0
Passenger Cars | Petrol PHEV ~ Petrol | Medium | Euro 6 a/b/c | CO | RANGE 2 | August | -0.23459 | -1.3057 | 19.8824 | 5 | 45 | -30 | 0
Passenger Cars | Petrol PHEV ~ Petrol | Medium | Euro 6 a/b/c | CO | RANGE 2 | September | -0.23459 | -1.3057 | 19.8824 | 5 | 45 | -30 | 0
Passenger Cars | Petrol PHEV ~ Petrol | Medium | Euro 6 a/b/c | CO | RANGE 2 | October | -0.23459 | -1.3057 | 19.8824 | 5 | 45 | -30 | 0
Passenger Cars | Petrol PHEV ~ Petrol | Medium | Euro 6 a/b/c | CO | RANGE 2 | November | -0.23459 | -1.3057 | 19.8824 | 5 | 45 | -30 | 0
Passenger Cars | Petrol PHEV ~ Petrol | Medium | Euro 6 a/b/c | CO | RANGE 2 | December | -0.23459 | -1.3057 | 19.8824 | 5 | 45 | -30 | 0
Passenger Cars | Petrol PHEV ~ Petrol | Medium | Euro 6 d-temp | CO | RANGE 1 | January | -0.11038 | 0 | 17.4612 | 5 | 45 | 0 | 50
Passenger Cars | Petrol PHEV ~ Petrol | Medium | Euro 6 d-temp | CO | RANGE 1 | February | -0.11038 | 0 | 17.4612 | 5 | 45 | 0 | 50
Passenger Cars | Petrol PHEV ~ Petrol | Medium | Euro 6 d-temp | CO | RANGE 1 | March | -0.11038 | 0 | 17.4612 | 5 | 45 | 0 | 50
Passenger Cars | Petrol PHEV ~ Petrol | Medium | Euro 6 d-temp | CO | RANGE 1 | April | -0.11038 | 0 | 17.4612 | 5 | 45 | 0 | 50
Passenger Cars | Petrol PHEV ~ Petrol | Medium | Euro 6 d-temp | CO | RANGE 1 | May | -0.11038 | 0 | 17.4612 | 5 | 45 | 0 | 50
Passenger Cars | Petrol PHEV ~ Petrol | Medium | Euro 6 d-temp | CO | RANGE 1 | June | -0.11038 | 0 | 17.4612 | 5 | 45 | 0 | 50
Passenger Cars | Petrol PHEV ~ Petrol | Medium | Euro 6 d-temp | CO | RANGE 1 | July | -0.11038 | 0 | 17.4612 | 5 | 45 | 0 | 50
Passenger Cars | Petrol PHEV ~ Petrol | Medium | Euro 6 d-temp | CO | RANGE 1 | August | -0.11038 | 0 | 17.4612 | 5 | 45 | 0 | 50
Passenger Cars | Petrol PHEV ~ Petrol | Medium | Euro 6 d-temp | CO | RANGE 1 | September | -0.11038 | 0 | 17.4612 | 5 | 45 | 0 | 50
Passenger Cars | Petrol PHEV ~ Petrol | Medium | Euro 6 d-temp | CO | RANGE 1 | October | -0.11038 | 0 | 17.4612 | 5 | 45 | 0 | 50
Passenger Cars | Petrol PHEV ~ Petrol | Medium | Euro 6 d-temp | CO | RANGE 1 | November | -0.11038 | 0 | 17.4612 | 5 | 45 | 0 | 50
Passenger Cars | Petrol PHEV ~ Petrol | Medium | Euro 6 d-temp | CO | RANGE 1 | December | -0.11038 | 0 | 17.4612 | 5 | 45 | 0 | 50
Passenger Cars | Petrol PHEV ~ Petrol | Medium | Euro 6 d-temp | CO | RANGE 2 | January | -0.23459 | -1.3057 | 19.8824 | 5 | 45 | -30 | 0
Passenger Cars | Petrol PHEV ~ Petrol | Medium | Euro 6 d-temp | CO | RANGE 2 | February | -0.23459 | -1.3057 | 19.8824 | 5 | 45 | -30 | 0
Passenger Cars | Petrol PHEV ~ Petrol | Medium | Euro 6 d-temp | CO | RANGE 2 | March | -0.23459 | -1.3057 | 19.8824 | 5 | 45 | -30 | 0
Passenger Cars | Petrol PHEV ~ Petrol | Medium | Euro 6 d-temp | CO | RANGE 2 | April | -0.23459 | -1.3057 | 19.8824 | 5 | 45 | -30 | 0
Passenger Cars | Petrol PHEV ~ Petrol | Medium | Euro 6 d-temp | CO | RANGE 2 | May | -0.23459 | -1.3057 | 19.8824 | 5 | 45 | -30 | 0
Passenger Cars | Petrol PHEV ~ Petrol | Medium | Euro 6 d-temp | CO | RANGE 2 | June | -0.23459 | -1.3057 | 19.8824 | 5 | 45 | -30 | 0
Passenger Cars | Petrol PHEV ~ Petrol | Medium | Euro 6 d-temp | CO | RANGE 2 | July | -0.23459 | -1.3057 | 19.8824 | 5 | 45 | -30 | 0
Passenger Cars | Petrol PHEV ~ Petrol | Medium | Euro 6 d-temp | CO | RANGE 2 | August | -0.23459 | -1.3057 | 19.8824 | 5 | 45 | -30 | 0
Passenger Cars | Petrol PHEV ~ Petrol | Medium | Euro 6 d-temp | CO | RANGE 2 | September | -0.23459 | -1.3057 | 19.8824 | 5 | 45 | -30 | 0
Passenger Cars | Petrol PHEV ~ Petrol | Medium | Euro 6 d-temp | CO | RANGE 2 | October | -0.23459 | -1.3057 | 19.8824 | 5 | 45 | -30 | 0
Passenger Cars | Petrol PHEV ~ Petrol | Medium | Euro 6 d-temp | CO | RANGE 2 | November | -0.23459 | -1.3057 | 19.8824 | 5 | 45 | -30 | 0
Passenger Cars | Petrol PHEV ~ Petrol | Medium | Euro 6 d-temp | CO | RANGE 2 | December | -0.23459 | -1.3057 | 19.8824 | 5 | 45 | -30 | 0
Passenger Cars | Petrol PHEV ~ Petrol | Medium | Euro 6 d/e | CO | RANGE 1 | January | -0.11038 | 0 | 17.4612 | 5 | 45 | 0 | 50
Passenger Cars | Petrol PHEV ~ Petrol | Medium | Euro 6 d/e | CO | RANGE 1 | February | -0.11038 | 0 | 17.4612 | 5 | 45 | 0 | 50
Passenger Cars | Petrol PHEV ~ Petrol | Medium | Euro 6 d/e | CO | RANGE 1 | March | -0.11038 | 0 | 17.4612 | 5 | 45 | 0 | 50
Passenger Cars | Petrol PHEV ~ Petrol | Medium | Euro 6 d/e | CO | RANGE 1 | April | -0.11038 | 0 | 17.4612 | 5 | 45 | 0 | 50
Passenger Cars | Petrol PHEV ~ Petrol | Medium | Euro 6 d/e | CO | RANGE 1 | May | -0.11038 | 0 | 17.4612 | 5 | 45 | 0 | 50
Passenger Cars | Petrol PHEV ~ Petrol | Medium | Euro 6 d/e | CO | RANGE 1 | June | -0.11038 | 0 | 17.4612 | 5 | 45 | 0 | 50
Passenger Cars | Petrol PHEV ~ Petrol | Medium | Euro 6 d/e | CO | RANGE 1 | July | -0.11038 | 0 | 17.4612 | 5 | 45 | 0 | 50
Passenger Cars | Petrol PHEV ~ Petrol | Medium | Euro 6 d/e | CO | RANGE 1 | August | -0.11038 | 0 | 17.4612 | 5 | 45 | 0 | 50
Passenger Cars | Petrol PHEV ~ Petrol | Medium | Euro 6 d/e | CO | RANGE 1 | September | -0.11038 | 0 | 17.4612 | 5 | 45 | 0 | 50
Passenger Cars | Petrol PHEV ~ Petrol | Medium | Euro 6 d/e | CO | RANGE 1 | October | -0.11038 | 0 | 17.4612 | 5 | 45 | 0 | 50
Passenger Cars | Petrol PHEV ~ Petrol | Medium | Euro 6 d/e | CO | RANGE 1 | November | -0.11038 | 0 | 17.4612 | 5 | 45 | 0 | 50
Passenger Cars | Petrol PHEV ~ Petrol | Medium | Euro 6 d/e | CO | RANGE 1 | December | -0.11038 | 0 | 17.4612 | 5 | 45 | 0 | 50
Passenger Cars | Petrol PHEV ~ Petrol | Medium | Euro 6 d/e | CO | RANGE 2 | January | -0.23459 | -1.3057 | 19.8824 | 5 | 45 | -30 | 0
Passenger Cars | Petrol PHEV ~ Petrol | Medium | Euro 6 d/e | CO | RANGE 2 | February | -0.23459 | -1.3057 | 19.8824 | 5 | 45 | -30 | 0
Passenger Cars | Petrol PHEV ~ Petrol | Medium | Euro 6 d/e | CO | RANGE 2 | March | -0.23459 | -1.3057 | 19.8824 | 5 | 45 | -30 | 0
Passenger Cars | Petrol PHEV ~ Petrol | Medium | Euro 6 d/e | CO | RANGE 2 | April | -0.23459 | -1.3057 | 19.8824 | 5 | 45 | -30 | 0
Passenger Cars | Petrol PHEV ~ Petrol | Medium | Euro 6 d/e | CO | RANGE 2 | May | -0.23459 | -1.3057 | 19.8824 | 5 | 45 | -30 | 0
Passenger Cars | Petrol PHEV ~ Petrol | Medium | Euro 6 d/e | CO | RANGE 2 | June | -0.23459 | -1.3057 | 19.8824 | 5 | 45 | -30 | 0
Passenger Cars | Petrol PHEV ~ Petrol | Medium | Euro 6 d/e | CO | RANGE 2 | July | -0.23459 | -1.3057 | 19.8824 | 5 | 45 | -30 | 0
Passenger Cars | Petrol PHEV ~ Petrol | Medium | Euro 6 d/e | CO | RANGE 2 | August | -0.23459 | -1.3057 | 19.8824 | 5 | 45 | -30 | 0
Passenger Cars | Petrol PHEV ~ Petrol | Medium | Euro 6 d/e | CO | RANGE 2 | September | -0.23459 | -1.3057 | 19.8824 | 5 | 45 | -30 | 0
Passenger Cars | Petrol PHEV ~ Petrol | Medium | Euro 6 d/e | CO | RANGE 2 | October | -0.23459 | -1.3057 | 19.8824 | 5 | 45 | -30 | 0
Passenger Cars | Petrol PHEV ~ Petrol | Medium | Euro 6 d/e | CO | RANGE 2 | November | -0.23459 | -1.3057 | 19.8824 | 5 | 45 | -30 | 0
Passenger Cars | Petrol PHEV ~ Petrol | Medium | Euro 6 d/e | CO | RANGE 2 | December | -0.23459 | -1.3057 | 19.8824 | 5 | 45 | -30 | 0
Passenger Cars | Petrol PHEV ~ Petrol | Medium | Euro 7 | CO | RANGE 1 | January | -0.11038 | 0 | 17.4612 | 5 | 45 | 0 | 50
Passenger Cars | Petrol PHEV ~ Petrol | Medium | Euro 7 | CO | RANGE 1 | February | -0.11038 | 0 | 17.4612 | 5 | 45 | 0 | 50
Passenger Cars | Petrol PHEV ~ Petrol | Medium | Euro 7 | CO | RANGE 1 | March | -0.11038 | 0 | 17.4612 | 5 | 45 | 0 | 50
Passenger Cars | Petrol PHEV ~ Petrol | Medium | Euro 7 | CO | RANGE 1 | April | -0.11038 | 0 | 17.4612 | 5 | 45 | 0 | 50
Passenger Cars | Petrol PHEV ~ Petrol | Medium | Euro 7 | CO | RANGE 1 | May | -0.11038 | 0 | 17.4612 | 5 | 45 | 0 | 50
Passenger Cars | Petrol PHEV ~ Petrol | Medium | Euro 7 | CO | RANGE 1 | June | -0.11038 | 0 | 17.4612 | 5 | 45 | 0 | 50
Passenger Cars | Petrol PHEV ~ Petrol | Medium | Euro 7 | CO | RANGE 1 | July | -0.11038 | 0 | 17.4612 | 5 | 45 | 0 | 50
Passenger Cars | Petrol PHEV ~ Petrol | Medium | Euro 7 | CO | RANGE 1 | August | -0.11038 | 0 | 17.4612 | 5 | 45 | 0 | 50
Passenger Cars | Petrol PHEV ~ Petrol | Medium | Euro 7 | CO | RANGE 1 | September | -0.11038 | 0 | 17.4612 | 5 | 45 | 0 | 50
Passenger Cars | Petrol PHEV ~ Petrol | Medium | Euro 7 | CO | RANGE 1 | October | -0.11038 | 0 | 17.4612 | 5 | 45 | 0 | 50
Passenger Cars | Petrol PHEV ~ Petrol | Medium | Euro 7 | CO | RANGE 1 | November | -0.11038 | 0 | 17.4612 | 5 | 45 | 0 | 50
Passenger Cars | Petrol PHEV ~ Petrol | Medium | Euro 7 | CO | RANGE 1 | December | -0.11038 | 0 | 17.4612 | 5 | 45 | 0 | 50
Passenger Cars | Petrol PHEV ~ Petrol | Medium | Euro 7 | CO | RANGE 2 | January | -0.23459 | -1.3057 | 19.8824 | 5 | 45 | -30 | 0
Passenger Cars | Petrol PHEV ~ Petrol | Medium | Euro 7 | CO | RANGE 2 | February | -0.23459 | -1.3057 | 19.8824 | 5 | 45 | -30 | 0
Passenger Cars | Petrol PHEV ~ Petrol | Medium | Euro 7 | CO | RANGE 2 | March | -0.23459 | -1.3057 | 19.8824 | 5 | 45 | -30 | 0
Passenger Cars | Petrol PHEV ~ Petrol | Medium | Euro 7 | CO | RANGE 2 | April | -0.23459 | -1.3057 | 19.8824 | 5 | 45 | -30 | 0
Passenger Cars | Petrol PHEV ~ Petrol | Medium | Euro 7 | CO | RANGE 2 | May | -0.23459 | -1.3057 | 19.8824 | 5 | 45 | -30 | 0
Passenger Cars | Petrol PHEV ~ Petrol | Medium | Euro 7 | CO | RANGE 2 | June | -0.23459 | -1.3057 | 19.8824 | 5 | 45 | -30 | 0
Passenger Cars | Petrol PHEV ~ Petrol | Medium | Euro 7 | CO | RANGE 2 | July | -0.23459 | -1.3057 | 19.8824 | 5 | 45 | -30 | 0
Passenger Cars | Petrol PHEV ~ Petrol | Medium | Euro 7 | CO | RANGE 2 | August | -0.23459 | -1.3057 | 19.8824 | 5 | 45 | -30 | 0
Passenger Cars | Petrol PHEV ~ Petrol | Medium | Euro 7 | CO | RANGE 2 | September | -0.23459 | -1.3057 | 19.8824 | 5 | 45 | -30 | 0
Passenger Cars | Petrol PHEV ~ Petrol | Medium | Euro 7 | CO | RANGE 2 | October | -0.23459 | -1.3057 | 19.8824 | 5 | 45 | -30 | 0
Passenger Cars | Petrol PHEV ~ Petrol | Medium | Euro 7 | CO | RANGE 2 | November | -0.23459 | -1.3057 | 19.8824 | 5 | 45 | -30 | 0
Passenger Cars | Petrol PHEV ~ Petrol | Medium | Euro 7 | CO | RANGE 2 | December | -0.23459 | -1.3057 | 19.8824 | 5 | 45 | -30 | 0
Passenger Cars | Petrol PHEV ~ Petrol | Large-SUV-Executive | Euro 6 a/b/c | CO | RANGE 1 | January | -0.11038 | 0 | 17.4612 | 5 | 45 | 0 | 50
Passenger Cars | Petrol PHEV ~ Petrol | Large-SUV-Executive | Euro 6 a/b/c | CO | RANGE 1 | February | -0.11038 | 0 | 17.4612 | 5 | 45 | 0 | 50
Passenger Cars | Petrol PHEV ~ Petrol | Large-SUV-Executive | Euro 6 a/b/c | CO | RANGE 1 | March | -0.11038 | 0 | 17.4612 | 5 | 45 | 0 | 50
Passenger Cars | Petrol PHEV ~ Petrol | Large-SUV-Executive | Euro 6 a/b/c | CO | RANGE 1 | April | -0.11038 | 0 | 17.4612 | 5 | 45 | 0 | 50
Passenger Cars | Petrol PHEV ~ Petrol | Large-SUV-Executive | Euro 6 a/b/c | CO | RANGE 1 | May | -0.11038 | 0 | 17.4612 | 5 | 45 | 0 | 50
Passenger Cars | Petrol PHEV ~ Petrol | Large-SUV-Executive | Euro 6 a/b/c | CO | RANGE 1 | June | -0.11038 | 0 | 17.4612 | 5 | 45 | 0 | 50
Passenger Cars | Petrol PHEV ~ Petrol | Large-SUV-Executive | Euro 6 a/b/c | CO | RANGE 1 | July | -0.11038 | 0 | 17.4612 | 5 | 45 | 0 | 50
Passenger Cars | Petrol PHEV ~ Petrol | Large-SUV-Executive | Euro 6 a/b/c | CO | RANGE 1 | August | -0.11038 | 0 | 17.4612 | 5 | 45 | 0 | 50
Passenger Cars | Petrol PHEV ~ Petrol | Large-SUV-Executive | Euro 6 a/b/c | CO | RANGE 1 | September | -0.11038 | 0 | 17.4612 | 5 | 45 | 0 | 50
Passenger Cars | Petrol PHEV ~ Petrol | Large-SUV-Executive | Euro 6 a/b/c | CO | RANGE 1 | October | -0.11038 | 0 | 17.4612 | 5 | 45 | 0 | 50
Passenger Cars | Petrol PHEV ~ Petrol | Large-SUV-Executive | Euro 6 a/b/c | CO | RANGE 1 | November | -0.11038 | 0 | 17.4612 | 5 | 45 | 0 | 50
Passenger Cars | Petrol PHEV ~ Petrol | Large-SUV-Executive | Euro 6 a/b/c | CO | RANGE 1 | December | -0.11038 | 0 | 17.4612 | 5 | 45 | 0 | 50
Passenger Cars | Petrol PHEV ~ Petrol | Large-SUV-Executive | Euro 6 a/b/c | CO | RANGE 2 | January | -0.23459 | -1.3057 | 19.8824 | 5 | 45 | -30 | 0
Passenger Cars | Petrol PHEV ~ Petrol | Large-SUV-Executive | Euro 6 a/b/c | CO | RANGE 2 | February | -0.23459 | -1.3057 | 19.8824 | 5 | 45 | -30 | 0
Passenger Cars | Petrol PHEV ~ Petrol | Large-SUV-Executive | Euro 6 a/b/c | CO | RANGE 2 | March | -0.23459 | -1.3057 | 19.8824 | 5 | 45 | -30 | 0
Passenger Cars | Petrol PHEV ~ Petrol | Large-SUV-Executive | Euro 6 a/b/c | CO | RANGE 2 | April | -0.23459 | -1.3057 | 19.8824 | 5 | 45 | -30 | 0
Passenger Cars | Petrol PHEV ~ Petrol | Large-SUV-Executive | Euro 6 a/b/c | CO | RANGE 2 | May | -0.23459 | -1.3057 | 19.8824 | 5 | 45 | -30 | 0
Passenger Cars | Petrol PHEV ~ Petrol | Large-SUV-Executive | Euro 6 a/b/c | CO | RANGE 2 | June | -0.23459 | -1.3057 | 19.8824 | 5 | 45 | -30 | 0
Passenger Cars | Petrol PHEV ~ Petrol | Large-SUV-Executive | Euro 6 a/b/c | CO | RANGE 2 | July | -0.23459 | -1.3057 | 19.8824 | 5 | 45 | -30 | 0
Passenger Cars | Petrol PHEV ~ Petrol | Large-SUV-Executive | Euro 6 a/b/c | CO | RANGE 2 | August | -0.23459 | -1.3057 | 19.8824 | 5 | 45 | -30 | 0
Passenger Cars | Petrol PHEV ~ Petrol | Large-SUV-Executive | Euro 6 a/b/c | CO | RANGE 2 | September | -0.23459 | -1.3057 | 19.8824 | 5 | 45 | -30 | 0
Passenger Cars | Petrol PHEV ~ Petrol | Large-SUV-Executive | Euro 6 a/b/c | CO | RANGE 2 | October | -0.23459 | -1.3057 | 19.8824 | 5 | 45 | -30 | 0
Passenger Cars | Petrol PHEV ~ Petrol | Large-SUV-Executive | Euro 6 a/b/c | CO | RANGE 2 | November | -0.23459 | -1.3057 | 19.8824 | 5 | 45 | -30 | 0
Passenger Cars | Petrol PHEV ~ Petrol | Large-SUV-Executive | Euro 6 a/b/c | CO | RANGE 2 | December | -0.23459 | -1.3057 | 19.8824 | 5 | 45 | -30 | 0
Passenger Cars | Petrol PHEV ~ Petrol | Large-SUV-Executive | Euro 6 d-temp | CO | RANGE 1 | January | -0.11038 | 0 | 17.4612 | 5 | 45 | 0 | 50
Passenger Cars | Petrol PHEV ~ Petrol | Large-SUV-Executive | Euro 6 d-temp | CO | RANGE 1 | February | -0.11038 | 0 | 17.4612 | 5 | 45 | 0 | 50
Passenger Cars | Petrol PHEV ~ Petrol | Large-SUV-Executive | Euro 6 d-temp | CO | RANGE 1 | March | -0.11038 | 0 | 17.4612 | 5 | 45 | 0 | 50
Passenger Cars | Petrol PHEV ~ Petrol | Large-SUV-Executive | Euro 6 d-temp | CO | RANGE 1 | April | -0.11038 | 0 | 17.4612 | 5 | 45 | 0 | 50
Passenger Cars | Petrol PHEV ~ Petrol | Large-SUV-Executive | Euro 6 d-temp | CO | RANGE 1 | May | -0.11038 | 0 | 17.4612 | 5 | 45 | 0 | 50
Passenger Cars | Petrol PHEV ~ Petrol | Large-SUV-Executive | Euro 6 d-temp | CO | RANGE 1 | June | -0.11038 | 0 | 17.4612 | 5 | 45 | 0 | 50
Passenger Cars | Petrol PHEV ~ Petrol | Large-SUV-Executive | Euro 6 d-temp | CO | RANGE 1 | July | -0.11038 | 0 | 17.4612 | 5 | 45 | 0 | 50
Passenger Cars | Petrol PHEV ~ Petrol | Large-SUV-Executive | Euro 6 d-temp | CO | RANGE 1 | August | -0.11038 | 0 | 17.4612 | 5 | 45 | 0 | 50
Passenger Cars | Petrol PHEV ~ Petrol | Large-SUV-Executive | Euro 6 d-temp | CO | RANGE 1 | September | -0.11038 | 0 | 17.4612 | 5 | 45 | 0 | 50
Passenger Cars | Petrol PHEV ~ Petrol | Large-SUV-Executive | Euro 6 d-temp | CO | RANGE 1 | October | -0.11038 | 0 | 17.4612 | 5 | 45 | 0 | 50
Passenger Cars | Petrol PHEV ~ Petrol | Large-SUV-Executive | Euro 6 d-temp | CO | RANGE 1 | November | -0.11038 | 0 | 17.4612 | 5 | 45 | 0 | 50
Passenger Cars | Petrol PHEV ~ Petrol | Large-SUV-Executive | Euro 6 d-temp | CO | RANGE 1 | December | -0.11038 | 0 | 17.4612 | 5 | 45 | 0 | 50
Passenger Cars | Petrol PHEV ~ Petrol | Large-SUV-Executive | Euro 6 d-temp | CO | RANGE 2 | January | -0.23459 | -1.3057 | 19.8824 | 5 | 45 | -30 | 0
Passenger Cars | Petrol PHEV ~ Petrol | Large-SUV-Executive | Euro 6 d-temp | CO | RANGE 2 | February | -0.23459 | -1.3057 | 19.8824 | 5 | 45 | -30 | 0
Passenger Cars | Petrol PHEV ~ Petrol | Large-SUV-Executive | Euro 6 d-temp | CO | RANGE 2 | March | -0.23459 | -1.3057 | 19.8824 | 5 | 45 | -30 | 0
Passenger Cars | Petrol PHEV ~ Petrol | Large-SUV-Executive | Euro 6 d-temp | CO | RANGE 2 | April | -0.23459 | -1.3057 | 19.8824 | 5 | 45 | -30 | 0
Passenger Cars | Petrol PHEV ~ Petrol | Large-SUV-Executive | Euro 6 d-temp | CO | RANGE 2 | May | -0.23459 | -1.3057 | 19.8824 | 5 | 45 | -30 | 0
Passenger Cars | Petrol PHEV ~ Petrol | Large-SUV-Executive | Euro 6 d-temp | CO | RANGE 2 | June | -0.23459 | -1.3057 | 19.8824 | 5 | 45 | -30 | 0
Passenger Cars | Petrol PHEV ~ Petrol | Large-SUV-Executive | Euro 6 d-temp | CO | RANGE 2 | July | -0.23459 | -1.3057 | 19.8824 | 5 | 45 | -30 | 0
Passenger Cars | Petrol PHEV ~ Petrol | Large-SUV-Executive | Euro 6 d-temp | CO | RANGE 2 | August | -0.23459 | -1.3057 | 19.8824 | 5 | 45 | -30 | 0
Passenger Cars | Petrol PHEV ~ Petrol | Large-SUV-Executive | Euro 6 d-temp | CO | RANGE 2 | September | -0.23459 | -1.3057 | 19.8824 | 5 | 45 | -30 | 0
Passenger Cars | Petrol PHEV ~ Petrol | Large-SUV-Executive | Euro 6 d-temp | CO | RANGE 2 | October | -0.23459 | -1.3057 | 19.8824 | 5 | 45 | -30 | 0
Passenger Cars | Petrol PHEV ~ Petrol | Large-SUV-Executive | Euro 6 d-temp | CO | RANGE 2 | November | -0.23459 | -1.3057 | 19.8824 | 5 | 45 | -30 | 0
Passenger Cars | Petrol PHEV ~ Petrol | Large-SUV-Executive | Euro 6 d-temp | CO | RANGE 2 | December | -0.23459 | -1.3057 | 19.8824 | 5 | 45 | -30 | 0
Passenger Cars | Petrol PHEV ~ Petrol | Large-SUV-Executive | Euro 6 d/e | CO | RANGE 1 | January | -0.11038 | 0 | 17.4612 | 5 | 45 | 0 | 50
Passenger Cars | Petrol PHEV ~ Petrol | Large-SUV-Executive | Euro 6 d/e | CO | RANGE 1 | February | -0.11038 | 0 | 17.4612 | 5 | 45 | 0 | 50
Passenger Cars | Petrol PHEV ~ Petrol | Large-SUV-Executive | Euro 6 d/e | CO | RANGE 1 | March | -0.11038 | 0 | 17.4612 | 5 | 45 | 0 | 50
Passenger Cars | Petrol PHEV ~ Petrol | Large-SUV-Executive | Euro 6 d/e | CO | RANGE 1 | April | -0.11038 | 0 | 17.4612 | 5 | 45 | 0 | 50
Passenger Cars | Petrol PHEV ~ Petrol | Large-SUV-Executive | Euro 6 d/e | CO | RANGE 1 | May | -0.11038 | 0 | 17.4612 | 5 | 45 | 0 | 50
Passenger Cars | Petrol PHEV ~ Petrol | Large-SUV-Executive | Euro 6 d/e | CO | RANGE 1 | June | -0.11038 | 0 | 17.4612 | 5 | 45 | 0 | 50
Passenger Cars | Petrol PHEV ~ Petrol | Large-SUV-Executive | Euro 6 d/e | CO | RANGE 1 | July | -0.11038 | 0 | 17.4612 | 5 | 45 | 0 | 50
Passenger Cars | Petrol PHEV ~ Petrol | Large-SUV-Executive | Euro 6 d/e | CO | RANGE 1 | August | -0.11038 | 0 | 17.4612 | 5 | 45 | 0 | 50
Passenger Cars | Petrol PHEV ~ Petrol | Large-SUV-Executive | Euro 6 d/e | CO | RANGE 1 | September | -0.11038 | 0 | 17.4612 | 5 | 45 | 0 | 50
Passenger Cars | Petrol PHEV ~ Petrol | Large-SUV-Executive | Euro 6 d/e | CO | RANGE 1 | October | -0.11038 | 0 | 17.4612 | 5 | 45 | 0 | 50
Passenger Cars | Petrol PHEV ~ Petrol | Large-SUV-Executive | Euro 6 d/e | CO | RANGE 1 | November | -0.11038 | 0 | 17.4612 | 5 | 45 | 0 | 50
Passenger Cars | Petrol PHEV ~ Petrol | Large-SUV-Executive | Euro 6 d/e | CO | RANGE 1 | December | -0.11038 | 0 | 17.4612 | 5 | 45 | 0 | 50
Passenger Cars | Petrol PHEV ~ Petrol | Large-SUV-Executive | Euro 6 d/e | CO | RANGE 2 | January | -0.23459 | -1.3057 | 19.8824 | 5 | 45 | -30 | 0
Passenger Cars | Petrol PHEV ~ Petrol | Large-SUV-Executive | Euro 6 d/e | CO | RANGE 2 | February | -0.23459 | -1.3057 | 19.8824 | 5 | 45 | -30 | 0
Passenger Cars | Petrol PHEV ~ Petrol | Large-SUV-Executive | Euro 6 d/e | CO | RANGE 2 | March | -0.23459 | -1.3057 | 19.8824 | 5 | 45 | -30 | 0
Passenger Cars | Petrol PHEV ~ Petrol | Large-SUV-Executive | Euro 6 d/e | CO | RANGE 2 | April | -0.23459 | -1.3057 | 19.8824 | 5 | 45 | -30 | 0
Passenger Cars | Petrol PHEV ~ Petrol | Large-SUV-Executive | Euro 6 d/e | CO | RANGE 2 | May | -0.23459 | -1.3057 | 19.8824 | 5 | 45 | -30 | 0
Passenger Cars | Petrol PHEV ~ Petrol | Large-SUV-Executive | Euro 6 d/e | CO | RANGE 2 | June | -0.23459 | -1.3057 | 19.8824 | 5 | 45 | -30 | 0
Passenger Cars | Petrol PHEV ~ Petrol | Large-SUV-Executive | Euro 6 d/e | CO | RANGE 2 | July | -0.23459 | -1.3057 | 19.8824 | 5 | 45 | -30 | 0
Passenger Cars | Petrol PHEV ~ Petrol | Large-SUV-Executive | Euro 6 d/e | CO | RANGE 2 | August | -0.23459 | -1.3057 | 19.8824 | 5 | 45 | -30 | 0
Passenger Cars | Petrol PHEV ~ Petrol | Large-SUV-Executive | Euro 6 d/e | CO | RANGE 2 | September | -0.23459 | -1.3057 | 19.8824 | 5 | 45 | -30 | 0
Passenger Cars | Petrol PHEV ~ Petrol | Large-SUV-Executive | Euro 6 d/e | CO | RANGE 2 | October | -0.23459 | -1.3057 | 19.8824 | 5 | 45 | -30 | 0
Passenger Cars | Petrol PHEV ~ Petrol | Large-SUV-Executive | Euro 6 d/e | CO | RANGE 2 | November | -0.23459 | -1.3057 | 19.8824 | 5 | 45 | -30 | 0
Passenger Cars | Petrol PHEV ~ Petrol | Large-SUV-Executive | Euro 6 d/e | CO | RANGE 2 | December | -0.23459 | -1.3057 | 19.8824 | 5 | 45 | -30 | 0
Passenger Cars | Petrol PHEV ~ Petrol | Large-SUV-Executive | Euro 7 | CO | RANGE 1 | January | -0.11038 | 0 | 17.4612 | 5 | 45 | 0 | 50
Passenger Cars | Petrol PHEV ~ Petrol | Large-SUV-Executive | Euro 7 | CO | RANGE 1 | February | -0.11038 | 0 | 17.4612 | 5 | 45 | 0 | 50
Passenger Cars | Petrol PHEV ~ Petrol | Large-SUV-Executive | Euro 7 | CO | RANGE 1 | March | -0.11038 | 0 | 17.4612 | 5 | 45 | 0 | 50
Passenger Cars | Petrol PHEV ~ Petrol | Large-SUV-Executive | Euro 7 | CO | RANGE 1 | April | -0.11038 | 0 | 17.4612 | 5 | 45 | 0 | 50
Passenger Cars | Petrol PHEV ~ Petrol | Large-SUV-Executive | Euro 7 | CO | RANGE 1 | May | -0.11038 | 0 | 17.4612 | 5 | 45 | 0 | 50
Passenger Cars | Petrol PHEV ~ Petrol | Large-SUV-Executive | Euro 7 | CO | RANGE 1 | June | -0.11038 | 0 | 17.4612 | 5 | 45 | 0 | 50
Passenger Cars | Petrol PHEV ~ Petrol | Large-SUV-Executive | Euro 7 | CO | RANGE 1 | July | -0.11038 | 0 | 17.4612 | 5 | 45 | 0 | 50
Passenger Cars | Petrol PHEV ~ Petrol | Large-SUV-Executive | Euro 7 | CO | RANGE 1 | August | -0.11038 | 0 | 17.4612 | 5 | 45 | 0 | 50
Passenger Cars | Petrol PHEV ~ Petrol | Large-SUV-Executive | Euro 7 | CO | RANGE 1 | September | -0.11038 | 0 | 17.4612 | 5 | 45 | 0 | 50
Passenger Cars | Petrol PHEV ~ Petrol | Large-SUV-Executive | Euro 7 | CO | RANGE 1 | October | -0.11038 | 0 | 17.4612 | 5 | 45 | 0 | 50
Passenger Cars | Petrol PHEV ~ Petrol | Large-SUV-Executive | Euro 7 | CO | RANGE 1 | November | -0.11038 | 0 | 17.4612 | 5 | 45 | 0 | 50
Passenger Cars | Petrol PHEV ~ Petrol | Large-SUV-Executive | Euro 7 | CO | RANGE 1 | December | -0.11038 | 0 | 17.4612 | 5 | 45 | 0 | 50
Passenger Cars | Petrol PHEV ~ Petrol | Large-SUV-Executive | Euro 7 | CO | RANGE 2 | January | -0.23459 | -1.3057 | 19.8824 | 5 | 45 | -30 | 0
Passenger Cars | Petrol PHEV ~ Petrol | Large-SUV-Executive | Euro 7 | CO | RANGE 2 | February | -0.23459 | -1.3057 | 19.8824 | 5 | 45 | -30 | 0
Passenger Cars | Petrol PHEV ~ Petrol | Large-SUV-Executive | Euro 7 | CO | RANGE 2 | March | -0.23459 | -1.3057 | 19.8824 | 5 | 45 | -30 | 0
Passenger Cars | Petrol PHEV ~ Petrol | Large-SUV-Executive | Euro 7 | CO | RANGE 2 | April | -0.23459 | -1.3057 | 19.8824 | 5 | 45 | -30 | 0
Passenger Cars | Petrol PHEV ~ Petrol | Large-SUV-Executive | Euro 7 | CO | RANGE 2 | May | -0.23459 | -1.3057 | 19.8824 | 5 | 45 | -30 | 0
Passenger Cars | Petrol PHEV ~ Petrol | Large-SUV-Executive | Euro 7 | CO | RANGE 2 | June | -0.23459 | -1.3057 | 19.8824 | 5 | 45 | -30 | 0
Passenger Cars | Petrol PHEV ~ Petrol | Large-SUV-Executive | Euro 7 | CO | RANGE 2 | July | -0.23459 | -1.3057 | 19.8824 | 5 | 45 | -30 | 0
Passenger Cars | Petrol PHEV ~ Petrol | Large-SUV-Executive | Euro 7 | CO | RANGE 2 | August | -0.23459 | -1.3057 | 19.8824 | 5 | 45 | -30 | 0
Passenger Cars | Petrol PHEV ~ Petrol | Large-SUV-Executive | Euro 7 | CO | RANGE 2 | September | -0.23459 | -1.3057 | 19.8824 | 5 | 45 | -30 | 0
Passenger Cars | Petrol PHEV ~ Petrol | Large-SUV-Executive | Euro 7 | CO | RANGE 2 | October | -0.23459 | -1.3057 | 19.8824 | 5 | 45 | -30 | 0
Passenger Cars | Petrol PHEV ~ Petrol | Large-SUV-Executive | Euro 7 | CO | RANGE 2 | November | -0.23459 | -1.3057 | 19.8824 | 5 | 45 | -30 | 0
Passenger Cars | Petrol PHEV ~ Petrol | Large-SUV-Executive | Euro 7 | CO | RANGE 2 | December | -0.23459 | -1.3057 | 19.8824 | 5 | 45 | -30 | 0
Passenger Cars | Diesel | Mini | Euro 4 | CO | RANGE 1 | January | 0 | -0.03 | 1.9 | 0 | 0 | -10 | 30
Passenger Cars | Diesel | Mini | Euro 4 | CO | RANGE 1 | February | 0 | -0.03 | 1.9 | 0 | 0 | -10 | 30
Passenger Cars | Diesel | Mini | Euro 4 | CO | RANGE 1 | March | 0 | -0.03 | 1.9 | 0 | 0 | -10 | 30
Passenger Cars | Diesel | Mini | Euro 4 | CO | RANGE 1 | April | 0 | -0.03 | 1.9 | 0 | 0 | -10 | 30
Passenger Cars | Diesel | Mini | Euro 4 | CO | RANGE 1 | May | 0 | -0.03 | 1.9 | 0 | 0 | -10 | 30
Passenger Cars | Diesel | Mini | Euro 4 | CO | RANGE 1 | June | 0 | -0.03 | 1.9 | 0 | 0 | -10 | 30
Passenger Cars | Diesel | Mini | Euro 4 | CO | RANGE 1 | July | 0 | -0.03 | 1.9 | 0 | 0 | -10 | 30
Passenger Cars | Diesel | Mini | Euro 4 | CO | RANGE 1 | August | 0 | -0.03 | 1.9 | 0 | 0 | -10 | 30
Passenger Cars | Diesel | Mini | Euro 4 | CO | RANGE 1 | September | 0 | -0.03 | 1.9 | 0 | 0 | -10 | 30
Passenger Cars | Diesel | Mini | Euro 4 | CO | RANGE 1 | October | 0 | -0.03 | 1.9 | 0 | 0 | -10 | 30
Passenger Cars | Diesel | Mini | Euro 4 | CO | RANGE 1 | November | 0 | -0.03 | 1.9 | 0 | 0 | -10 | 30
Passenger Cars | Diesel | Mini | Euro 4 | CO | RANGE 1 | December | 0 | -0.03 | 1.9 | 0 | 0 | -10 | 30
Passenger Cars | Diesel | Mini | Euro 5 | CO | RANGE 1 | January | 0 | -0.03 | 1.9 | 0 | 0 | -10 | 30
Passenger Cars | Diesel | Mini | Euro 5 | CO | RANGE 1 | February | 0 | -0.03 | 1.9 | 0 | 0 | -10 | 30
Passenger Cars | Diesel | Mini | Euro 5 | CO | RANGE 1 | March | 0 | -0.03 | 1.9 | 0 | 0 | -10 | 30
Passenger Cars | Diesel | Mini | Euro 5 | CO | RANGE 1 | April | 0 | -0.03 | 1.9 | 0 | 0 | -10 | 30
Passenger Cars | Diesel | Mini | Euro 5 | CO | RANGE 1 | May | 0 | -0.03 | 1.9 | 0 | 0 | -10 | 30
Passenger Cars | Diesel | Mini | Euro 5 | CO | RANGE 1 | June | 0 | -0.03 | 1.9 | 0 | 0 | -10 | 30
Passenger Cars | Diesel | Mini | Euro 5 | CO | RANGE 1 | July | 0 | -0.03 | 1.9 | 0 | 0 | -10 | 30
Passenger Cars | Diesel | Mini | Euro 5 | CO | RANGE 1 | August | 0 | -0.03 | 1.9 | 0 | 0 | -10 | 30
Passenger Cars | Diesel | Mini | Euro 5 | CO | RANGE 1 | September | 0 | -0.03 | 1.9 | 0 | 0 | -10 | 30
Passenger Cars | Diesel | Mini | Euro 5 | CO | RANGE 1 | October | 0 | -0.03 | 1.9 | 0 | 0 | -10 | 30
Passenger Cars | Diesel | Mini | Euro 5 | CO | RANGE 1 | November | 0 | -0.03 | 1.9 | 0 | 0 | -10 | 30
Passenger Cars | Diesel | Mini | Euro 5 | CO | RANGE 1 | December | 0 | -0.03 | 1.9 | 0 | 0 | -10 | 30
Passenger Cars | Diesel | Mini | Euro 6 a/b/c | CO | RANGE 1 | January | 0.090525 | 0 | 11.4773 | 5 | 45 | 0 | 50
Passenger Cars | Diesel | Mini | Euro 6 a/b/c | CO | RANGE 1 | February | 0.090525 | 0 | 11.4773 | 5 | 45 | 0 | 50
Passenger Cars | Diesel | Mini | Euro 6 a/b/c | CO | RANGE 1 | March | 0.090525 | 0 | 11.4773 | 5 | 45 | 0 | 50
Passenger Cars | Diesel | Mini | Euro 6 a/b/c | CO | RANGE 1 | April | 0.090525 | 0 | 11.4773 | 5 | 45 | 0 | 50
Passenger Cars | Diesel | Mini | Euro 6 a/b/c | CO | RANGE 1 | May | 0.090525 | 0 | 11.4773 | 5 | 45 | 0 | 50
Passenger Cars | Diesel | Mini | Euro 6 a/b/c | CO | RANGE 1 | June | 0.090525 | 0 | 11.4773 | 5 | 45 | 0 | 50
Passenger Cars | Diesel | Mini | Euro 6 a/b/c | CO | RANGE 1 | July | 0.090525 | 0 | 11.4773 | 5 | 45 | 0 | 50
Passenger Cars | Diesel | Mini | Euro 6 a/b/c | CO | RANGE 1 | August | 0.090525 | 0 | 11.4773 | 5 | 45 | 0 | 50
Passenger Cars | Diesel | Mini | Euro 6 a/b/c | CO | RANGE 1 | September | 0.090525 | 0 | 11.4773 | 5 | 45 | 0 | 50
Passenger Cars | Diesel | Mini | Euro 6 a/b/c | CO | RANGE 1 | October | 0.090525 | 0 | 11.4773 | 5 | 45 | 0 | 50
Passenger Cars | Diesel | Mini | Euro 6 a/b/c | CO | RANGE 1 | November | 0.090525 | 0 | 11.4773 | 5 | 45 | 0 | 50
Passenger Cars | Diesel | Mini | Euro 6 a/b/c | CO | RANGE 1 | December | 0.090525 | 0 | 11.4773 | 5 | 45 | 0 | 50
Passenger Cars | Diesel | Mini | Euro 6 a/b/c | CO | RANGE 2 | January | 0.504 | -4.197 | 7.588 | 5 | 45 | -10 | 0
Passenger Cars | Diesel | Mini | Euro 6 a/b/c | CO | RANGE 2 | February | 0.504 | -4.197 | 7.588 | 5 | 45 | -10 | 0
Passenger Cars | Diesel | Mini | Euro 6 a/b/c | CO | RANGE 2 | March | 0.504 | -4.197 | 7.588 | 5 | 45 | -10 | 0
Passenger Cars | Diesel | Mini | Euro 6 a/b/c | CO | RANGE 2 | April | 0.504 | -4.197 | 7.588 | 5 | 45 | -10 | 0
Passenger Cars | Diesel | Mini | Euro 6 a/b/c | CO | RANGE 2 | May | 0.504 | -4.197 | 7.588 | 5 | 45 | -10 | 0
Passenger Cars | Diesel | Mini | Euro 6 a/b/c | CO | RANGE 2 | June | 0.504 | -4.197 | 7.588 | 5 | 45 | -10 | 0
Passenger Cars | Diesel | Mini | Euro 6 a/b/c | CO | RANGE 2 | July | 0.504 | -4.197 | 7.588 | 5 | 45 | -10 | 0
Passenger Cars | Diesel | Mini | Euro 6 a/b/c | CO | RANGE 2 | August | 0.504 | -4.197 | 7.588 | 5 | 45 | -10 | 0
Passenger Cars | Diesel | Mini | Euro 6 a/b/c | CO | RANGE 2 | September | 0.504 | -4.197 | 7.588 | 5 | 45 | -10 | 0
Passenger Cars | Diesel | Mini | Euro 6 a/b/c | CO | RANGE 2 | October | 0.504 | -4.197 | 7.588 | 5 | 45 | -10 | 0
Passenger Cars | Diesel | Mini | Euro 6 a/b/c | CO | RANGE 2 | November | 0.504 | -4.197 | 7.588 | 5 | 45 | -10 | 0
Passenger Cars | Diesel | Mini | Euro 6 a/b/c | CO | RANGE 2 | December | 0.504 | -4.197 | 7.588 | 5 | 45 | -10 | 0
Passenger Cars | Diesel | Mini | Euro 6 d-temp | CO | RANGE 1 | January | 0.14733 | 0 | 25.0889 | 5 | 45 | 0 | 50
Passenger Cars | Diesel | Mini | Euro 6 d-temp | CO | RANGE 1 | February | 0.14733 | 0 | 25.0889 | 5 | 45 | 0 | 50
Passenger Cars | Diesel | Mini | Euro 6 d-temp | CO | RANGE 1 | March | 0.14733 | 0 | 25.0889 | 5 | 45 | 0 | 50
Passenger Cars | Diesel | Mini | Euro 6 d-temp | CO | RANGE 1 | April | 0.14733 | 0 | 25.0889 | 5 | 45 | 0 | 50
Passenger Cars | Diesel | Mini | Euro 6 d-temp | CO | RANGE 1 | May | 0.14733 | 0 | 25.0889 | 5 | 45 | 0 | 50
Passenger Cars | Diesel | Mini | Euro 6 d-temp | CO | RANGE 1 | June | 0.14733 | 0 | 25.0889 | 5 | 45 | 0 | 50
Passenger Cars | Diesel | Mini | Euro 6 d-temp | CO | RANGE 1 | July | 0.14733 | 0 | 25.0889 | 5 | 45 | 0 | 50
Passenger Cars | Diesel | Mini | Euro 6 d-temp | CO | RANGE 1 | August | 0.14733 | 0 | 25.0889 | 5 | 45 | 0 | 50
Passenger Cars | Diesel | Mini | Euro 6 d-temp | CO | RANGE 1 | September | 0.14733 | 0 | 25.0889 | 5 | 45 | 0 | 50
Passenger Cars | Diesel | Mini | Euro 6 d-temp | CO | RANGE 1 | October | 0.14733 | 0 | 25.0889 | 5 | 45 | 0 | 50
Passenger Cars | Diesel | Mini | Euro 6 d-temp | CO | RANGE 1 | November | 0.14733 | 0 | 25.0889 | 5 | 45 | 0 | 50
Passenger Cars | Diesel | Mini | Euro 6 d-temp | CO | RANGE 1 | December | 0.14733 | 0 | 25.0889 | 5 | 45 | 0 | 50
Passenger Cars | Diesel | Mini | Euro 6 d-temp | CO | RANGE 2 | January | 0.82 | -9.184 | 21.879 | 5 | 45 | -10 | 0
Passenger Cars | Diesel | Mini | Euro 6 d-temp | CO | RANGE 2 | February | 0.82 | -9.184 | 21.879 | 5 | 45 | -10 | 0
Passenger Cars | Diesel | Mini | Euro 6 d-temp | CO | RANGE 2 | March | 0.82 | -9.184 | 21.879 | 5 | 45 | -10 | 0
Passenger Cars | Diesel | Mini | Euro 6 d-temp | CO | RANGE 2 | April | 0.82 | -9.184 | 21.879 | 5 | 45 | -10 | 0
Passenger Cars | Diesel | Mini | Euro 6 d-temp | CO | RANGE 2 | May | 0.82 | -9.184 | 21.879 | 5 | 45 | -10 | 0
Passenger Cars | Diesel | Mini | Euro 6 d-temp | CO | RANGE 2 | June | 0.82 | -9.184 | 21.879 | 5 | 45 | -10 | 0
Passenger Cars | Diesel | Mini | Euro 6 d-temp | CO | RANGE 2 | July | 0.82 | -9.184 | 21.879 | 5 | 45 | -10 | 0
Passenger Cars | Diesel | Mini | Euro 6 d-temp | CO | RANGE 2 | August | 0.82 | -9.184 | 21.879 | 5 | 45 | -10 | 0
Passenger Cars | Diesel | Mini | Euro 6 d-temp | CO | RANGE 2 | September | 0.82 | -9.184 | 21.879 | 5 | 45 | -10 | 0
Passenger Cars | Diesel | Mini | Euro 6 d-temp | CO | RANGE 2 | October | 0.82 | -9.184 | 21.879 | 5 | 45 | -10 | 0
Passenger Cars | Diesel | Mini | Euro 6 d-temp | CO | RANGE 2 | November | 0.82 | -9.184 | 21.879 | 5 | 45 | -10 | 0
Passenger Cars | Diesel | Mini | Euro 6 d-temp | CO | RANGE 2 | December | 0.82 | -9.184 | 21.879 | 5 | 45 | -10 | 0
Passenger Cars | Diesel | Mini | Euro 6 d/e | CO | RANGE 1 | January | 0.16114 | 0 | 27.3472 | 5 | 45 | 0 | 50
Passenger Cars | Diesel | Mini | Euro 6 d/e | CO | RANGE 1 | February | 0.16114 | 0 | 27.3472 | 5 | 45 | 0 | 50
Passenger Cars | Diesel | Mini | Euro 6 d/e | CO | RANGE 1 | March | 0.16114 | 0 | 27.3472 | 5 | 45 | 0 | 50
Passenger Cars | Diesel | Mini | Euro 6 d/e | CO | RANGE 1 | April | 0.16114 | 0 | 27.3472 | 5 | 45 | 0 | 50
Passenger Cars | Diesel | Mini | Euro 6 d/e | CO | RANGE 1 | May | 0.16114 | 0 | 27.3472 | 5 | 45 | 0 | 50
Passenger Cars | Diesel | Mini | Euro 6 d/e | CO | RANGE 1 | June | 0.16114 | 0 | 27.3472 | 5 | 45 | 0 | 50
Passenger Cars | Diesel | Mini | Euro 6 d/e | CO | RANGE 1 | July | 0.16114 | 0 | 27.3472 | 5 | 45 | 0 | 50
Passenger Cars | Diesel | Mini | Euro 6 d/e | CO | RANGE 1 | August | 0.16114 | 0 | 27.3472 | 5 | 45 | 0 | 50
Passenger Cars | Diesel | Mini | Euro 6 d/e | CO | RANGE 1 | September | 0.16114 | 0 | 27.3472 | 5 | 45 | 0 | 50
Passenger Cars | Diesel | Mini | Euro 6 d/e | CO | RANGE 1 | October | 0.16114 | 0 | 27.3472 | 5 | 45 | 0 | 50
Passenger Cars | Diesel | Mini | Euro 6 d/e | CO | RANGE 1 | November | 0.16114 | 0 | 27.3472 | 5 | 45 | 0 | 50
Passenger Cars | Diesel | Mini | Euro 6 d/e | CO | RANGE 1 | December | 0.16114 | 0 | 27.3472 | 5 | 45 | 0 | 50
Passenger Cars | Diesel | Mini | Euro 6 d/e | CO | RANGE 2 | January | 0.897 | -10.045 | 23.836 | 5 | 45 | -10 | 0
Passenger Cars | Diesel | Mini | Euro 6 d/e | CO | RANGE 2 | February | 0.897 | -10.045 | 23.836 | 5 | 45 | -10 | 0
Passenger Cars | Diesel | Mini | Euro 6 d/e | CO | RANGE 2 | March | 0.897 | -10.045 | 23.836 | 5 | 45 | -10 | 0
Passenger Cars | Diesel | Mini | Euro 6 d/e | CO | RANGE 2 | April | 0.897 | -10.045 | 23.836 | 5 | 45 | -10 | 0
Passenger Cars | Diesel | Mini | Euro 6 d/e | CO | RANGE 2 | May | 0.897 | -10.045 | 23.836 | 5 | 45 | -10 | 0
Passenger Cars | Diesel | Mini | Euro 6 d/e | CO | RANGE 2 | June | 0.897 | -10.045 | 23.836 | 5 | 45 | -10 | 0
Passenger Cars | Diesel | Mini | Euro 6 d/e | CO | RANGE 2 | July | 0.897 | -10.045 | 23.836 | 5 | 45 | -10 | 0
Passenger Cars | Diesel | Mini | Euro 6 d/e | CO | RANGE 2 | August | 0.897 | -10.045 | 23.836 | 5 | 45 | -10 | 0
Passenger Cars | Diesel | Mini | Euro 6 d/e | CO | RANGE 2 | September | 0.897 | -10.045 | 23.836 | 5 | 45 | -10 | 0
Passenger Cars | Diesel | Mini | Euro 6 d/e | CO | RANGE 2 | October | 0.897 | -10.045 | 23.836 | 5 | 45 | -10 | 0
Passenger Cars | Diesel | Mini | Euro 6 d/e | CO | RANGE 2 | November | 0.897 | -10.045 | 23.836 | 5 | 45 | -10 | 0
Passenger Cars | Diesel | Mini | Euro 6 d/e | CO | RANGE 2 | December | 0.897 | -10.045 | 23.836 | 5 | 45 | -10 | 0
Passenger Cars | Diesel | Mini | Euro 7 | CO | RANGE 1 | January | 0.16114 | 0 | 27.3472 | 5 | 45 | 0 | 50
Passenger Cars | Diesel | Mini | Euro 7 | CO | RANGE 1 | February | 0.16114 | 0 | 27.3472 | 5 | 45 | 0 | 50
Passenger Cars | Diesel | Mini | Euro 7 | CO | RANGE 1 | March | 0.16114 | 0 | 27.3472 | 5 | 45 | 0 | 50
Passenger Cars | Diesel | Mini | Euro 7 | CO | RANGE 1 | April | 0.16114 | 0 | 27.3472 | 5 | 45 | 0 | 50
Passenger Cars | Diesel | Mini | Euro 7 | CO | RANGE 1 | May | 0.16114 | 0 | 27.3472 | 5 | 45 | 0 | 50
Passenger Cars | Diesel | Mini | Euro 7 | CO | RANGE 1 | June | 0.16114 | 0 | 27.3472 | 5 | 45 | 0 | 50
Passenger Cars | Diesel | Mini | Euro 7 | CO | RANGE 1 | July | 0.16114 | 0 | 27.3472 | 5 | 45 | 0 | 50
Passenger Cars | Diesel | Mini | Euro 7 | CO | RANGE 1 | August | 0.16114 | 0 | 27.3472 | 5 | 45 | 0 | 50
Passenger Cars | Diesel | Mini | Euro 7 | CO | RANGE 1 | September | 0.16114 | 0 | 27.3472 | 5 | 45 | 0 | 50
Passenger Cars | Diesel | Mini | Euro 7 | CO | RANGE 1 | October | 0.16114 | 0 | 27.3472 | 5 | 45 | 0 | 50
Passenger Cars | Diesel | Mini | Euro 7 | CO | RANGE 1 | November | 0.16114 | 0 | 27.3472 | 5 | 45 | 0 | 50
Passenger Cars | Diesel | Mini | Euro 7 | CO | RANGE 1 | December | 0.16114 | 0 | 27.3472 | 5 | 45 | 0 | 50
Passenger Cars | Diesel | Mini | Euro 7 | CO | RANGE 2 | January | 0.897 | -10.045 | 23.836 | 5 | 45 | -10 | 0
Passenger Cars | Diesel | Mini | Euro 7 | CO | RANGE 2 | February | 0.897 | -10.045 | 23.836 | 5 | 45 | -10 | 0
Passenger Cars | Diesel | Mini | Euro 7 | CO | RANGE 2 | March | 0.897 | -10.045 | 23.836 | 5 | 45 | -10 | 0
Passenger Cars | Diesel | Mini | Euro 7 | CO | RANGE 2 | April | 0.897 | -10.045 | 23.836 | 5 | 45 | -10 | 0
Passenger Cars | Diesel | Mini | Euro 7 | CO | RANGE 2 | May | 0.897 | -10.045 | 23.836 | 5 | 45 | -10 | 0
Passenger Cars | Diesel | Mini | Euro 7 | CO | RANGE 2 | June | 0.897 | -10.045 | 23.836 | 5 | 45 | -10 | 0
Passenger Cars | Diesel | Mini | Euro 7 | CO | RANGE 2 | July | 0.897 | -10.045 | 23.836 | 5 | 45 | -10 | 0
Passenger Cars | Diesel | Mini | Euro 7 | CO | RANGE 2 | August | 0.897 | -10.045 | 23.836 | 5 | 45 | -10 | 0
Passenger Cars | Diesel | Mini | Euro 7 | CO | RANGE 2 | September | 0.897 | -10.045 | 23.836 | 5 | 45 | -10 | 0
Passenger Cars | Diesel | Mini | Euro 7 | CO | RANGE 2 | October | 0.897 | -10.045 | 23.836 | 5 | 45 | -10 | 0
Passenger Cars | Diesel | Mini | Euro 7 | CO | RANGE 2 | November | 0.897 | -10.045 | 23.836 | 5 | 45 | -10 | 0
Passenger Cars | Diesel | Mini | Euro 7 | CO | RANGE 2 | December | 0.897 | -10.045 | 23.836 | 5 | 45 | -10 | 0
Passenger Cars | Diesel | Small | Conventional | CO | RANGE 1 | January | 0 | -0.03 | 1.9 | 0 | 0 | -10 | 30
Passenger Cars | Diesel | Small | Conventional | CO | RANGE 1 | February | 0 | -0.03 | 1.9 | 0 | 0 | -10 | 30
Passenger Cars | Diesel | Small | Conventional | CO | RANGE 1 | March | 0 | -0.03 | 1.9 | 0 | 0 | -10 | 30
Passenger Cars | Diesel | Small | Conventional | CO | RANGE 1 | April | 0 | -0.03 | 1.9 | 0 | 0 | -10 | 30
Passenger Cars | Diesel | Small | Conventional | CO | RANGE 1 | May | 0 | -0.03 | 1.9 | 0 | 0 | -10 | 30
Passenger Cars | Diesel | Small | Conventional | CO | RANGE 1 | June | 0 | -0.03 | 1.9 | 0 | 0 | -10 | 30
Passenger Cars | Diesel | Small | Conventional | CO | RANGE 1 | July | 0 | -0.03 | 1.9 | 0 | 0 | -10 | 30
Passenger Cars | Diesel | Small | Conventional | CO | RANGE 1 | August | 0 | -0.03 | 1.9 | 0 | 0 | -10 | 30
Passenger Cars | Diesel | Small | Conventional | CO | RANGE 1 | September | 0 | -0.03 | 1.9 | 0 | 0 | -10 | 30
Passenger Cars | Diesel | Small | Conventional | CO | RANGE 1 | October | 0 | -0.03 | 1.9 | 0 | 0 | -10 | 30
Passenger Cars | Diesel | Small | Conventional | CO | RANGE 1 | November | 0 | -0.03 | 1.9 | 0 | 0 | -10 | 30
Passenger Cars | Diesel | Small | Conventional | CO | RANGE 1 | December | 0 | -0.03 | 1.9 | 0 | 0 | -10 | 30
Passenger Cars | Diesel | Small | Euro 1 | CO | RANGE 1 | January | 0 | -0.03 | 1.9 | 0 | 0 | -10 | 30
Passenger Cars | Diesel | Small | Euro 1 | CO | RANGE 1 | February | 0 | -0.03 | 1.9 | 0 | 0 | -10 | 30
Passenger Cars | Diesel | Small | Euro 1 | CO | RANGE 1 | March | 0 | -0.03 | 1.9 | 0 | 0 | -10 | 30
Passenger Cars | Diesel | Small | Euro 1 | CO | RANGE 1 | April | 0 | -0.03 | 1.9 | 0 | 0 | -10 | 30
Passenger Cars | Diesel | Small | Euro 1 | CO | RANGE 1 | May | 0 | -0.03 | 1.9 | 0 | 0 | -10 | 30
Passenger Cars | Diesel | Small | Euro 1 | CO | RANGE 1 | June | 0 | -0.03 | 1.9 | 0 | 0 | -10 | 30
Passenger Cars | Diesel | Small | Euro 1 | CO | RANGE 1 | July | 0 | -0.03 | 1.9 | 0 | 0 | -10 | 30
Passenger Cars | Diesel | Small | Euro 1 | CO | RANGE 1 | August | 0 | -0.03 | 1.9 | 0 | 0 | -10 | 30
Passenger Cars | Diesel | Small | Euro 1 | CO | RANGE 1 | September | 0 | -0.03 | 1.9 | 0 | 0 | -10 | 30
Passenger Cars | Diesel | Small | Euro 1 | CO | RANGE 1 | October | 0 | -0.03 | 1.9 | 0 | 0 | -10 | 30
Passenger Cars | Diesel | Small | Euro 1 | CO | RANGE 1 | November | 0 | -0.03 | 1.9 | 0 | 0 | -10 | 30
Passenger Cars | Diesel | Small | Euro 1 | CO | RANGE 1 | December | 0 | -0.03 | 1.9 | 0 | 0 | -10 | 30
Passenger Cars | Diesel | Small | Euro 2 | CO | RANGE 1 | January | 0 | -0.03 | 1.9 | 0 | 0 | -10 | 30
Passenger Cars | Diesel | Small | Euro 2 | CO | RANGE 1 | February | 0 | -0.03 | 1.9 | 0 | 0 | -10 | 30
Passenger Cars | Diesel | Small | Euro 2 | CO | RANGE 1 | March | 0 | -0.03 | 1.9 | 0 | 0 | -10 | 30
Passenger Cars | Diesel | Small | Euro 2 | CO | RANGE 1 | April | 0 | -0.03 | 1.9 | 0 | 0 | -10 | 30
Passenger Cars | Diesel | Small | Euro 2 | CO | RANGE 1 | May | 0 | -0.03 | 1.9 | 0 | 0 | -10 | 30
Passenger Cars | Diesel | Small | Euro 2 | CO | RANGE 1 | June | 0 | -0.03 | 1.9 | 0 | 0 | -10 | 30
Passenger Cars | Diesel | Small | Euro 2 | CO | RANGE 1 | July | 0 | -0.03 | 1.9 | 0 | 0 | -10 | 30
Passenger Cars | Diesel | Small | Euro 2 | CO | RANGE 1 | August | 0 | -0.03 | 1.9 | 0 | 0 | -10 | 30
Passenger Cars | Diesel | Small | Euro 2 | CO | RANGE 1 | September | 0 | -0.03 | 1.9 | 0 | 0 | -10 | 30
Passenger Cars | Diesel | Small | Euro 2 | CO | RANGE 1 | October | 0 | -0.03 | 1.9 | 0 | 0 | -10 | 30
Passenger Cars | Diesel | Small | Euro 2 | CO | RANGE 1 | November | 0 | -0.03 | 1.9 | 0 | 0 | -10 | 30
Passenger Cars | Diesel | Small | Euro 2 | CO | RANGE 1 | December | 0 | -0.03 | 1.9 | 0 | 0 | -10 | 30
Passenger Cars | Diesel | Small | Euro 3 | CO | RANGE 1 | January | 0 | -0.03 | 1.9 | 0 | 0 | -10 | 30
Passenger Cars | Diesel | Small | Euro 3 | CO | RANGE 1 | February | 0 | -0.03 | 1.9 | 0 | 0 | -10 | 30
Passenger Cars | Diesel | Small | Euro 3 | CO | RANGE 1 | March | 0 | -0.03 | 1.9 | 0 | 0 | -10 | 30
Passenger Cars | Diesel | Small | Euro 3 | CO | RANGE 1 | April | 0 | -0.03 | 1.9 | 0 | 0 | -10 | 30
Passenger Cars | Diesel | Small | Euro 3 | CO | RANGE 1 | May | 0 | -0.03 | 1.9 | 0 | 0 | -10 | 30
Passenger Cars | Diesel | Small | Euro 3 | CO | RANGE 1 | June | 0 | -0.03 | 1.9 | 0 | 0 | -10 | 30
Passenger Cars | Diesel | Small | Euro 3 | CO | RANGE 1 | July | 0 | -0.03 | 1.9 | 0 | 0 | -10 | 30
Passenger Cars | Diesel | Small | Euro 3 | CO | RANGE 1 | August | 0 | -0.03 | 1.9 | 0 | 0 | -10 | 30
Passenger Cars | Diesel | Small | Euro 3 | CO | RANGE 1 | September | 0 | -0.03 | 1.9 | 0 | 0 | -10 | 30
Passenger Cars | Diesel | Small | Euro 3 | CO | RANGE 1 | October | 0 | -0.03 | 1.9 | 0 | 0 | -10 | 30
Passenger Cars | Diesel | Small | Euro 3 | CO | RANGE 1 | November | 0 | -0.03 | 1.9 | 0 | 0 | -10 | 30
Passenger Cars | Diesel | Small | Euro 3 | CO | RANGE 1 | December | 0 | -0.03 | 1.9 | 0 | 0 | -10 | 30
Passenger Cars | Diesel | Small | Euro 4 | CO | RANGE 1 | January | 0 | -0.03 | 1.9 | 0 | 0 | -10 | 30
Passenger Cars | Diesel | Small | Euro 4 | CO | RANGE 1 | February | 0 | -0.03 | 1.9 | 0 | 0 | -10 | 30
Passenger Cars | Diesel | Small | Euro 4 | CO | RANGE 1 | March | 0 | -0.03 | 1.9 | 0 | 0 | -10 | 30
Passenger Cars | Diesel | Small | Euro 4 | CO | RANGE 1 | April | 0 | -0.03 | 1.9 | 0 | 0 | -10 | 30
Passenger Cars | Diesel | Small | Euro 4 | CO | RANGE 1 | May | 0 | -0.03 | 1.9 | 0 | 0 | -10 | 30
Passenger Cars | Diesel | Small | Euro 4 | CO | RANGE 1 | June | 0 | -0.03 | 1.9 | 0 | 0 | -10 | 30
Passenger Cars | Diesel | Small | Euro 4 | CO | RANGE 1 | July | 0 | -0.03 | 1.9 | 0 | 0 | -10 | 30
Passenger Cars | Diesel | Small | Euro 4 | CO | RANGE 1 | August | 0 | -0.03 | 1.9 | 0 | 0 | -10 | 30
Passenger Cars | Diesel | Small | Euro 4 | CO | RANGE 1 | September | 0 | -0.03 | 1.9 | 0 | 0 | -10 | 30
Passenger Cars | Diesel | Small | Euro 4 | CO | RANGE 1 | October | 0 | -0.03 | 1.9 | 0 | 0 | -10 | 30
Passenger Cars | Diesel | Small | Euro 4 | CO | RANGE 1 | November | 0 | -0.03 | 1.9 | 0 | 0 | -10 | 30
Passenger Cars | Diesel | Small | Euro 4 | CO | RANGE 1 | December | 0 | -0.03 | 1.9 | 0 | 0 | -10 | 30
Passenger Cars | Diesel | Small | Euro 5 | CO | RANGE 1 | January | 0 | -0.03 | 1.9 | 0 | 0 | -10 | 30
Passenger Cars | Diesel | Small | Euro 5 | CO | RANGE 1 | February | 0 | -0.03 | 1.9 | 0 | 0 | -10 | 30
Passenger Cars | Diesel | Small | Euro 5 | CO | RANGE 1 | March | 0 | -0.03 | 1.9 | 0 | 0 | -10 | 30
Passenger Cars | Diesel | Small | Euro 5 | CO | RANGE 1 | April | 0 | -0.03 | 1.9 | 0 | 0 | -10 | 30
Passenger Cars | Diesel | Small | Euro 5 | CO | RANGE 1 | May | 0 | -0.03 | 1.9 | 0 | 0 | -10 | 30
Passenger Cars | Diesel | Small | Euro 5 | CO | RANGE 1 | June | 0 | -0.03 | 1.9 | 0 | 0 | -10 | 30
Passenger Cars | Diesel | Small | Euro 5 | CO | RANGE 1 | July | 0 | -0.03 | 1.9 | 0 | 0 | -10 | 30
Passenger Cars | Diesel | Small | Euro 5 | CO | RANGE 1 | August | 0 | -0.03 | 1.9 | 0 | 0 | -10 | 30
Passenger Cars | Diesel | Small | Euro 5 | CO | RANGE 1 | September | 0 | -0.03 | 1.9 | 0 | 0 | -10 | 30
Passenger Cars | Diesel | Small | Euro 5 | CO | RANGE 1 | October | 0 | -0.03 | 1.9 | 0 | 0 | -10 | 30
Passenger Cars | Diesel | Small | Euro 5 | CO | RANGE 1 | November | 0 | -0.03 | 1.9 | 0 | 0 | -10 | 30
Passenger Cars | Diesel | Small | Euro 5 | CO | RANGE 1 | December | 0 | -0.03 | 1.9 | 0 | 0 | -10 | 30
Passenger Cars | Diesel | Small | Euro 6 a/b/c | CO | RANGE 1 | January | 0.090525 | 0 | 11.4773 | 5 | 45 | 0 | 50
Passenger Cars | Diesel | Small | Euro 6 a/b/c | CO | RANGE 1 | February | 0.090525 | 0 | 11.4773 | 5 | 45 | 0 | 50
Passenger Cars | Diesel | Small | Euro 6 a/b/c | CO | RANGE 1 | March | 0.090525 | 0 | 11.4773 | 5 | 45 | 0 | 50
Passenger Cars | Diesel | Small | Euro 6 a/b/c | CO | RANGE 1 | April | 0.090525 | 0 | 11.4773 | 5 | 45 | 0 | 50
Passenger Cars | Diesel | Small | Euro 6 a/b/c | CO | RANGE 1 | May | 0.090525 | 0 | 11.4773 | 5 | 45 | 0 | 50
Passenger Cars | Diesel | Small | Euro 6 a/b/c | CO | RANGE 1 | June | 0.090525 | 0 | 11.4773 | 5 | 45 | 0 | 50
Passenger Cars | Diesel | Small | Euro 6 a/b/c | CO | RANGE 1 | July | 0.090525 | 0 | 11.4773 | 5 | 45 | 0 | 50
Passenger Cars | Diesel | Small | Euro 6 a/b/c | CO | RANGE 1 | August | 0.090525 | 0 | 11.4773 | 5 | 45 | 0 | 50
Passenger Cars | Diesel | Small | Euro 6 a/b/c | CO | RANGE 1 | September | 0.090525 | 0 | 11.4773 | 5 | 45 | 0 | 50
Passenger Cars | Diesel | Small | Euro 6 a/b/c | CO | RANGE 1 | October | 0.090525 | 0 | 11.4773 | 5 | 45 | 0 | 50
Passenger Cars | Diesel | Small | Euro 6 a/b/c | CO | RANGE 1 | November | 0.090525 | 0 | 11.4773 | 5 | 45 | 0 | 50
Passenger Cars | Diesel | Small | Euro 6 a/b/c | CO | RANGE 1 | December | 0.090525 | 0 | 11.4773 | 5 | 45 | 0 | 50
Passenger Cars | Diesel | Small | Euro 6 a/b/c | CO | RANGE 2 | January | 0.504 | -4.197 | 7.588 | 5 | 45 | -10 | 0
Passenger Cars | Diesel | Small | Euro 6 a/b/c | CO | RANGE 2 | February | 0.504 | -4.197 | 7.588 | 5 | 45 | -10 | 0
Passenger Cars | Diesel | Small | Euro 6 a/b/c | CO | RANGE 2 | March | 0.504 | -4.197 | 7.588 | 5 | 45 | -10 | 0
Passenger Cars | Diesel | Small | Euro 6 a/b/c | CO | RANGE 2 | April | 0.504 | -4.197 | 7.588 | 5 | 45 | -10 | 0
Passenger Cars | Diesel | Small | Euro 6 a/b/c | CO | RANGE 2 | May | 0.504 | -4.197 | 7.588 | 5 | 45 | -10 | 0
Passenger Cars | Diesel | Small | Euro 6 a/b/c | CO | RANGE 2 | June | 0.504 | -4.197 | 7.588 | 5 | 45 | -10 | 0
Passenger Cars | Diesel | Small | Euro 6 a/b/c | CO | RANGE 2 | July | 0.504 | -4.197 | 7.588 | 5 | 45 | -10 | 0
Passenger Cars | Diesel | Small | Euro 6 a/b/c | CO | RANGE 2 | August | 0.504 | -4.197 | 7.588 | 5 | 45 | -10 | 0
Passenger Cars | Diesel | Small | Euro 6 a/b/c | CO | RANGE 2 | September | 0.504 | -4.197 | 7.588 | 5 | 45 | -10 | 0
Passenger Cars | Diesel | Small | Euro 6 a/b/c | CO | RANGE 2 | October | 0.504 | -4.197 | 7.588 | 5 | 45 | -10 | 0
Passenger Cars | Diesel | Small | Euro 6 a/b/c | CO | RANGE 2 | November | 0.504 | -4.197 | 7.588 | 5 | 45 | -10 | 0
Passenger Cars | Diesel | Small | Euro 6 a/b/c | CO | RANGE 2 | December | 0.504 | -4.197 | 7.588 | 5 | 45 | -10 | 0
Passenger Cars | Diesel | Small | Euro 6 d-temp | CO | RANGE 1 | January | 0.14733 | 0 | 25.0889 | 5 | 45 | 0 | 50
Passenger Cars | Diesel | Small | Euro 6 d-temp | CO | RANGE 1 | February | 0.14733 | 0 | 25.0889 | 5 | 45 | 0 | 50
Passenger Cars | Diesel | Small | Euro 6 d-temp | CO | RANGE 1 | March | 0.14733 | 0 | 25.0889 | 5 | 45 | 0 | 50
Passenger Cars | Diesel | Small | Euro 6 d-temp | CO | RANGE 1 | April | 0.14733 | 0 | 25.0889 | 5 | 45 | 0 | 50
Passenger Cars | Diesel | Small | Euro 6 d-temp | CO | RANGE 1 | May | 0.14733 | 0 | 25.0889 | 5 | 45 | 0 | 50
Passenger Cars | Diesel | Small | Euro 6 d-temp | CO | RANGE 1 | June | 0.14733 | 0 | 25.0889 | 5 | 45 | 0 | 50
Passenger Cars | Diesel | Small | Euro 6 d-temp | CO | RANGE 1 | July | 0.14733 | 0 | 25.0889 | 5 | 45 | 0 | 50
Passenger Cars | Diesel | Small | Euro 6 d-temp | CO | RANGE 1 | August | 0.14733 | 0 | 25.0889 | 5 | 45 | 0 | 50
Passenger Cars | Diesel | Small | Euro 6 d-temp | CO | RANGE 1 | September | 0.14733 | 0 | 25.0889 | 5 | 45 | 0 | 50
Passenger Cars | Diesel | Small | Euro 6 d-temp | CO | RANGE 1 | October | 0.14733 | 0 | 25.0889 | 5 | 45 | 0 | 50
Passenger Cars | Diesel | Small | Euro 6 d-temp | CO | RANGE 1 | November | 0.14733 | 0 | 25.0889 | 5 | 45 | 0 | 50
Passenger Cars | Diesel | Small | Euro 6 d-temp | CO | RANGE 1 | December | 0.14733 | 0 | 25.0889 | 5 | 45 | 0 | 50
Passenger Cars | Diesel | Small | Euro 6 d-temp | CO | RANGE 2 | January | 0.82 | -9.184 | 21.879 | 5 | 45 | -10 | 0
Passenger Cars | Diesel | Small | Euro 6 d-temp | CO | RANGE 2 | February | 0.82 | -9.184 | 21.879 | 5 | 45 | -10 | 0
Passenger Cars | Diesel | Small | Euro 6 d-temp | CO | RANGE 2 | March | 0.82 | -9.184 | 21.879 | 5 | 45 | -10 | 0
Passenger Cars | Diesel | Small | Euro 6 d-temp | CO | RANGE 2 | April | 0.82 | -9.184 | 21.879 | 5 | 45 | -10 | 0
Passenger Cars | Diesel | Small | Euro 6 d-temp | CO | RANGE 2 | May | 0.82 | -9.184 | 21.879 | 5 | 45 | -10 | 0
Passenger Cars | Diesel | Small | Euro 6 d-temp | CO | RANGE 2 | June | 0.82 | -9.184 | 21.879 | 5 | 45 | -10 | 0
Passenger Cars | Diesel | Small | Euro 6 d-temp | CO | RANGE 2 | July | 0.82 | -9.184 | 21.879 | 5 | 45 | -10 | 0
Passenger Cars | Diesel | Small | Euro 6 d-temp | CO | RANGE 2 | August | 0.82 | -9.184 | 21.879 | 5 | 45 | -10 | 0
Passenger Cars | Diesel | Small | Euro 6 d-temp | CO | RANGE 2 | September | 0.82 | -9.184 | 21.879 | 5 | 45 | -10 | 0
Passenger Cars | Diesel | Small | Euro 6 d-temp | CO | RANGE 2 | October | 0.82 | -9.184 | 21.879 | 5 | 45 | -10 | 0
Passenger Cars | Diesel | Small | Euro 6 d-temp | CO | RANGE 2 | November | 0.82 | -9.184 | 21.879 | 5 | 45 | -10 | 0
Passenger Cars | Diesel | Small | Euro 6 d-temp | CO | RANGE 2 | December | 0.82 | -9.184 | 21.879 | 5 | 45 | -10 | 0
Passenger Cars | Diesel | Small | Euro 6 d/e | CO | RANGE 1 | January | 0.16114 | 0 | 27.3472 | 5 | 45 | 0 | 50
Passenger Cars | Diesel | Small | Euro 6 d/e | CO | RANGE 1 | February | 0.16114 | 0 | 27.3472 | 5 | 45 | 0 | 50
Passenger Cars | Diesel | Small | Euro 6 d/e | CO | RANGE 1 | March | 0.16114 | 0 | 27.3472 | 5 | 45 | 0 | 50
Passenger Cars | Diesel | Small | Euro 6 d/e | CO | RANGE 1 | April | 0.16114 | 0 | 27.3472 | 5 | 45 | 0 | 50
Passenger Cars | Diesel | Small | Euro 6 d/e | CO | RANGE 1 | May | 0.16114 | 0 | 27.3472 | 5 | 45 | 0 | 50
Passenger Cars | Diesel | Small | Euro 6 d/e | CO | RANGE 1 | June | 0.16114 | 0 | 27.3472 | 5 | 45 | 0 | 50
Passenger Cars | Diesel | Small | Euro 6 d/e | CO | RANGE 1 | July | 0.16114 | 0 | 27.3472 | 5 | 45 | 0 | 50
Passenger Cars | Diesel | Small | Euro 6 d/e | CO | RANGE 1 | August | 0.16114 | 0 | 27.3472 | 5 | 45 | 0 | 50
Passenger Cars | Diesel | Small | Euro 6 d/e | CO | RANGE 1 | September | 0.16114 | 0 | 27.3472 | 5 | 45 | 0 | 50
Passenger Cars | Diesel | Small | Euro 6 d/e | CO | RANGE 1 | October | 0.16114 | 0 | 27.3472 | 5 | 45 | 0 | 50
Passenger Cars | Diesel | Small | Euro 6 d/e | CO | RANGE 1 | November | 0.16114 | 0 | 27.3472 | 5 | 45 | 0 | 50
Passenger Cars | Diesel | Small | Euro 6 d/e | CO | RANGE 1 | December | 0.16114 | 0 | 27.3472 | 5 | 45 | 0 | 50
Passenger Cars | Diesel | Small | Euro 6 d/e | CO | RANGE 2 | January | 0.897 | -10.045 | 23.836 | 5 | 45 | -10 | 0
Passenger Cars | Diesel | Small | Euro 6 d/e | CO | RANGE 2 | February | 0.897 | -10.045 | 23.836 | 5 | 45 | -10 | 0
Passenger Cars | Diesel | Small | Euro 6 d/e | CO | RANGE 2 | March | 0.897 | -10.045 | 23.836 | 5 | 45 | -10 | 0
Passenger Cars | Diesel | Small | Euro 6 d/e | CO | RANGE 2 | April | 0.897 | -10.045 | 23.836 | 5 | 45 | -10 | 0
Passenger Cars | Diesel | Small | Euro 6 d/e | CO | RANGE 2 | May | 0.897 | -10.045 | 23.836 | 5 | 45 | -10 | 0
Passenger Cars | Diesel | Small | Euro 6 d/e | CO | RANGE 2 | June | 0.897 | -10.045 | 23.836 | 5 | 45 | -10 | 0
Passenger Cars | Diesel | Small | Euro 6 d/e | CO | RANGE 2 | July | 0.897 | -10.045 | 23.836 | 5 | 45 | -10 | 0
Passenger Cars | Diesel | Small | Euro 6 d/e | CO | RANGE 2 | August | 0.897 | -10.045 | 23.836 | 5 | 45 | -10 | 0
Passenger Cars | Diesel | Small | Euro 6 d/e | CO | RANGE 2 | September | 0.897 | -10.045 | 23.836 | 5 | 45 | -10 | 0
Passenger Cars | Diesel | Small | Euro 6 d/e | CO | RANGE 2 | October | 0.897 | -10.045 | 23.836 | 5 | 45 | -10 | 0
Passenger Cars | Diesel | Small | Euro 6 d/e | CO | RANGE 2 | November | 0.897 | -10.045 | 23.836 | 5 | 45 | -10 | 0
Passenger Cars | Diesel | Small | Euro 6 d/e | CO | RANGE 2 | December | 0.897 | -10.045 | 23.836 | 5 | 45 | -10 | 0
Passenger Cars | Diesel | Small | Euro 7 | CO | RANGE 1 | January | 0.16114 | 0 | 27.3472 | 5 | 45 | 0 | 50
Passenger Cars | Diesel | Small | Euro 7 | CO | RANGE 1 | February | 0.16114 | 0 | 27.3472 | 5 | 45 | 0 | 50
Passenger Cars | Diesel | Small | Euro 7 | CO | RANGE 1 | March | 0.16114 | 0 | 27.3472 | 5 | 45 | 0 | 50
Passenger Cars | Diesel | Small | Euro 7 | CO | RANGE 1 | April | 0.16114 | 0 | 27.3472 | 5 | 45 | 0 | 50
Passenger Cars | Diesel | Small | Euro 7 | CO | RANGE 1 | May | 0.16114 | 0 | 27.3472 | 5 | 45 | 0 | 50
Passenger Cars | Diesel | Small | Euro 7 | CO | RANGE 1 | June | 0.16114 | 0 | 27.3472 | 5 | 45 | 0 | 50
Passenger Cars | Diesel | Small | Euro 7 | CO | RANGE 1 | July | 0.16114 | 0 | 27.3472 | 5 | 45 | 0 | 50
Passenger Cars | Diesel | Small | Euro 7 | CO | RANGE 1 | August | 0.16114 | 0 | 27.3472 | 5 | 45 | 0 | 50
Passenger Cars | Diesel | Small | Euro 7 | CO | RANGE 1 | September | 0.16114 | 0 | 27.3472 | 5 | 45 | 0 | 50
Passenger Cars | Diesel | Small | Euro 7 | CO | RANGE 1 | October | 0.16114 | 0 | 27.3472 | 5 | 45 | 0 | 50
Passenger Cars | Diesel | Small | Euro 7 | CO | RANGE 1 | November | 0.16114 | 0 | 27.3472 | 5 | 45 | 0 | 50
Passenger Cars | Diesel | Small | Euro 7 | CO | RANGE 1 | December | 0.16114 | 0 | 27.3472 | 5 | 45 | 0 | 50
Passenger Cars | Diesel | Small | Euro 7 | CO | RANGE 2 | January | 0.897 | -10.045 | 23.836 | 5 | 45 | -10 | 0
Passenger Cars | Diesel | Small | Euro 7 | CO | RANGE 2 | February | 0.897 | -10.045 | 23.836 | 5 | 45 | -10 | 0
Passenger Cars | Diesel | Small | Euro 7 | CO | RANGE 2 | March | 0.897 | -10.045 | 23.836 | 5 | 45 | -10 | 0
Passenger Cars | Diesel | Small | Euro 7 | CO | RANGE 2 | April | 0.897 | -10.045 | 23.836 | 5 | 45 | -10 | 0
Passenger Cars | Diesel | Small | Euro 7 | CO | RANGE 2 | May | 0.897 | -10.045 | 23.836 | 5 | 45 | -10 | 0
Passenger Cars | Diesel | Small | Euro 7 | CO | RANGE 2 | June | 0.897 | -10.045 | 23.836 | 5 | 45 | -10 | 0
Passenger Cars | Diesel | Small | Euro 7 | CO | RANGE 2 | July | 0.897 | -10.045 | 23.836 | 5 | 45 | -10 | 0
Passenger Cars | Diesel | Small | Euro 7 | CO | RANGE 2 | August | 0.897 | -10.045 | 23.836 | 5 | 45 | -10 | 0
Passenger Cars | Diesel | Small | Euro 7 | CO | RANGE 2 | September | 0.897 | -10.045 | 23.836 | 5 | 45 | -10 | 0
Passenger Cars | Diesel | Small | Euro 7 | CO | RANGE 2 | October | 0.897 | -10.045 | 23.836 | 5 | 45 | -10 | 0
Passenger Cars | Diesel | Small | Euro 7 | CO | RANGE 2 | November | 0.897 | -10.045 | 23.836 | 5 | 45 | -10 | 0
Passenger Cars | Diesel | Small | Euro 7 | CO | RANGE 2 | December | 0.897 | -10.045 | 23.836 | 5 | 45 | -10 | 0
Passenger Cars | Diesel | Medium | Conventional | CO | RANGE 1 | January | 0 | -0.03 | 1.9 | 0 | 0 | -10 | 30
Passenger Cars | Diesel | Medium | Conventional | CO | RANGE 1 | February | 0 | -0.03 | 1.9 | 0 | 0 | -10 | 30
Passenger Cars | Diesel | Medium | Conventional | CO | RANGE 1 | March | 0 | -0.03 | 1.9 | 0 | 0 | -10 | 30
Passenger Cars | Diesel | Medium | Conventional | CO | RANGE 1 | April | 0 | -0.03 | 1.9 | 0 | 0 | -10 | 30
Passenger Cars | Diesel | Medium | Conventional | CO | RANGE 1 | May | 0 | -0.03 | 1.9 | 0 | 0 | -10 | 30
Passenger Cars | Diesel | Medium | Conventional | CO | RANGE 1 | June | 0 | -0.03 | 1.9 | 0 | 0 | -10 | 30
Passenger Cars | Diesel | Medium | Conventional | CO | RANGE 1 | July | 0 | -0.03 | 1.9 | 0 | 0 | -10 | 30
Passenger Cars | Diesel | Medium | Conventional | CO | RANGE 1 | August | 0 | -0.03 | 1.9 | 0 | 0 | -10 | 30
Passenger Cars | Diesel | Medium | Conventional | CO | RANGE 1 | September | 0 | -0.03 | 1.9 | 0 | 0 | -10 | 30
Passenger Cars | Diesel | Medium | Conventional | CO | RANGE 1 | October | 0 | -0.03 | 1.9 | 0 | 0 | -10 | 30
Passenger Cars | Diesel | Medium | Conventional | CO | RANGE 1 | November | 0 | -0.03 | 1.9 | 0 | 0 | -10 | 30
Passenger Cars | Diesel | Medium | Conventional | CO | RANGE 1 | December | 0 | -0.03 | 1.9 | 0 | 0 | -10 | 30
Passenger Cars | Diesel | Medium | Euro 1 | CO | RANGE 1 | January | 0 | -0.03 | 1.9 | 0 | 0 | -10 | 30
Passenger Cars | Diesel | Medium | Euro 1 | CO | RANGE 1 | February | 0 | -0.03 | 1.9 | 0 | 0 | -10 | 30
Passenger Cars | Diesel | Medium | Euro 1 | CO | RANGE 1 | March | 0 | -0.03 | 1.9 | 0 | 0 | -10 | 30
Passenger Cars | Diesel | Medium | Euro 1 | CO | RANGE 1 | April | 0 | -0.03 | 1.9 | 0 | 0 | -10 | 30
Passenger Cars | Diesel | Medium | Euro 1 | CO | RANGE 1 | May | 0 | -0.03 | 1.9 | 0 | 0 | -10 | 30
Passenger Cars | Diesel | Medium | Euro 1 | CO | RANGE 1 | June | 0 | -0.03 | 1.9 | 0 | 0 | -10 | 30
Passenger Cars | Diesel | Medium | Euro 1 | CO | RANGE 1 | July | 0 | -0.03 | 1.9 | 0 | 0 | -10 | 30
Passenger Cars | Diesel | Medium | Euro 1 | CO | RANGE 1 | August | 0 | -0.03 | 1.9 | 0 | 0 | -10 | 30
Passenger Cars | Diesel | Medium | Euro 1 | CO | RANGE 1 | September | 0 | -0.03 | 1.9 | 0 | 0 | -10 | 30
Passenger Cars | Diesel | Medium | Euro 1 | CO | RANGE 1 | October | 0 | -0.03 | 1.9 | 0 | 0 | -10 | 30
Passenger Cars | Diesel | Medium | Euro 1 | CO | RANGE 1 | November | 0 | -0.03 | 1.9 | 0 | 0 | -10 | 30
Passenger Cars | Diesel | Medium | Euro 1 | CO | RANGE 1 | December | 0 | -0.03 | 1.9 | 0 | 0 | -10 | 30
Passenger Cars | Diesel | Medium | Euro 2 | CO | RANGE 1 | January | 0 | -0.03 | 1.9 | 0 | 0 | -10 | 30
Passenger Cars | Diesel | Medium | Euro 2 | CO | RANGE 1 | February | 0 | -0.03 | 1.9 | 0 | 0 | -10 | 30
Passenger Cars | Diesel | Medium | Euro 2 | CO | RANGE 1 | March | 0 | -0.03 | 1.9 | 0 | 0 | -10 | 30
Passenger Cars | Diesel | Medium | Euro 2 | CO | RANGE 1 | April | 0 | -0.03 | 1.9 | 0 | 0 | -10 | 30
Passenger Cars | Diesel | Medium | Euro 2 | CO | RANGE 1 | May | 0 | -0.03 | 1.9 | 0 | 0 | -10 | 30
Passenger Cars | Diesel | Medium | Euro 2 | CO | RANGE 1 | June | 0 | -0.03 | 1.9 | 0 | 0 | -10 | 30
Passenger Cars | Diesel | Medium | Euro 2 | CO | RANGE 1 | July | 0 | -0.03 | 1.9 | 0 | 0 | -10 | 30
Passenger Cars | Diesel | Medium | Euro 2 | CO | RANGE 1 | August | 0 | -0.03 | 1.9 | 0 | 0 | -10 | 30
Passenger Cars | Diesel | Medium | Euro 2 | CO | RANGE 1 | September | 0 | -0.03 | 1.9 | 0 | 0 | -10 | 30
Passenger Cars | Diesel | Medium | Euro 2 | CO | RANGE 1 | October | 0 | -0.03 | 1.9 | 0 | 0 | -10 | 30
Passenger Cars | Diesel | Medium | Euro 2 | CO | RANGE 1 | November | 0 | -0.03 | 1.9 | 0 | 0 | -10 | 30
Passenger Cars | Diesel | Medium | Euro 2 | CO | RANGE 1 | December | 0 | -0.03 | 1.9 | 0 | 0 | -10 | 30
Passenger Cars | Diesel | Medium | Euro 3 | CO | RANGE 1 | January | 0 | -0.03 | 1.9 | 0 | 0 | -10 | 30
Passenger Cars | Diesel | Medium | Euro 3 | CO | RANGE 1 | February | 0 | -0.03 | 1.9 | 0 | 0 | -10 | 30
Passenger Cars | Diesel | Medium | Euro 3 | CO | RANGE 1 | March | 0 | -0.03 | 1.9 | 0 | 0 | -10 | 30
Passenger Cars | Diesel | Medium | Euro 3 | CO | RANGE 1 | April | 0 | -0.03 | 1.9 | 0 | 0 | -10 | 30
Passenger Cars | Diesel | Medium | Euro 3 | CO | RANGE 1 | May | 0 | -0.03 | 1.9 | 0 | 0 | -10 | 30
Passenger Cars | Diesel | Medium | Euro 3 | CO | RANGE 1 | June | 0 | -0.03 | 1.9 | 0 | 0 | -10 | 30
Passenger Cars | Diesel | Medium | Euro 3 | CO | RANGE 1 | July | 0 | -0.03 | 1.9 | 0 | 0 | -10 | 30
Passenger Cars | Diesel | Medium | Euro 3 | CO | RANGE 1 | August | 0 | -0.03 | 1.9 | 0 | 0 | -10 | 30
Passenger Cars | Diesel | Medium | Euro 3 | CO | RANGE 1 | September | 0 | -0.03 | 1.9 | 0 | 0 | -10 | 30
Passenger Cars | Diesel | Medium | Euro 3 | CO | RANGE 1 | October | 0 | -0.03 | 1.9 | 0 | 0 | -10 | 30
Passenger Cars | Diesel | Medium | Euro 3 | CO | RANGE 1 | November | 0 | -0.03 | 1.9 | 0 | 0 | -10 | 30
Passenger Cars | Diesel | Medium | Euro 3 | CO | RANGE 1 | December | 0 | -0.03 | 1.9 | 0 | 0 | -10 | 30
Passenger Cars | Diesel | Medium | Euro 4 | CO | RANGE 1 | January | 0 | -0.03 | 1.9 | 0 | 0 | -10 | 30
Passenger Cars | Diesel | Medium | Euro 4 | CO | RANGE 1 | February | 0 | -0.03 | 1.9 | 0 | 0 | -10 | 30
Passenger Cars | Diesel | Medium | Euro 4 | CO | RANGE 1 | March | 0 | -0.03 | 1.9 | 0 | 0 | -10 | 30
Passenger Cars | Diesel | Medium | Euro 4 | CO | RANGE 1 | April | 0 | -0.03 | 1.9 | 0 | 0 | -10 | 30
Passenger Cars | Diesel | Medium | Euro 4 | CO | RANGE 1 | May | 0 | -0.03 | 1.9 | 0 | 0 | -10 | 30
Passenger Cars | Diesel | Medium | Euro 4 | CO | RANGE 1 | June | 0 | -0.03 | 1.9 | 0 | 0 | -10 | 30
Passenger Cars | Diesel | Medium | Euro 4 | CO | RANGE 1 | July | 0 | -0.03 | 1.9 | 0 | 0 | -10 | 30
Passenger Cars | Diesel | Medium | Euro 4 | CO | RANGE 1 | August | 0 | -0.03 | 1.9 | 0 | 0 | -10 | 30
Passenger Cars | Diesel | Medium | Euro 4 | CO | RANGE 1 | September | 0 | -0.03 | 1.9 | 0 | 0 | -10 | 30
Passenger Cars | Diesel | Medium | Euro 4 | CO | RANGE 1 | October | 0 | -0.03 | 1.9 | 0 | 0 | -10 | 30
Passenger Cars | Diesel | Medium | Euro 4 | CO | RANGE 1 | November | 0 | -0.03 | 1.9 | 0 | 0 | -10 | 30
Passenger Cars | Diesel | Medium | Euro 4 | CO | RANGE 1 | December | 0 | -0.03 | 1.9 | 0 | 0 | -10 | 30
Passenger Cars | Diesel | Medium | Euro 5 | CO | RANGE 1 | January | 0 | -0.03 | 1.9 | 0 | 0 | -10 | 30
Passenger Cars | Diesel | Medium | Euro 5 | CO | RANGE 1 | February | 0 | -0.03 | 1.9 | 0 | 0 | -10 | 30
Passenger Cars | Diesel | Medium | Euro 5 | CO | RANGE 1 | March | 0 | -0.03 | 1.9 | 0 | 0 | -10 | 30
Passenger Cars | Diesel | Medium | Euro 5 | CO | RANGE 1 | April | 0 | -0.03 | 1.9 | 0 | 0 | -10 | 30
Passenger Cars | Diesel | Medium | Euro 5 | CO | RANGE 1 | May | 0 | -0.03 | 1.9 | 0 | 0 | -10 | 30
Passenger Cars | Diesel | Medium | Euro 5 | CO | RANGE 1 | June | 0 | -0.03 | 1.9 | 0 | 0 | -10 | 30
Passenger Cars | Diesel | Medium | Euro 5 | CO | RANGE 1 | July | 0 | -0.03 | 1.9 | 0 | 0 | -10 | 30
Passenger Cars | Diesel | Medium | Euro 5 | CO | RANGE 1 | August | 0 | -0.03 | 1.9 | 0 | 0 | -10 | 30
Passenger Cars | Diesel | Medium | Euro 5 | CO | RANGE 1 | September | 0 | -0.03 | 1.9 | 0 | 0 | -10 | 30
Passenger Cars | Diesel | Medium | Euro 5 | CO | RANGE 1 | October | 0 | -0.03 | 1.9 | 0 | 0 | -10 | 30
Passenger Cars | Diesel | Medium | Euro 5 | CO | RANGE 1 | November | 0 | -0.03 | 1.9 | 0 | 0 | -10 | 30
Passenger Cars | Diesel | Medium | Euro 5 | CO | RANGE 1 | December | 0 | -0.03 | 1.9 | 0 | 0 | -10 | 30
Passenger Cars | Diesel | Medium | Euro 6 a/b/c | CO | RANGE 1 | January | 0.090525 | 0 | 11.4773 | 5 | 45 | 0 | 50
Passenger Cars | Diesel | Medium | Euro 6 a/b/c | CO | RANGE 1 | February | 0.090525 | 0 | 11.4773 | 5 | 45 | 0 | 50
Passenger Cars | Diesel | Medium | Euro 6 a/b/c | CO | RANGE 1 | March | 0.090525 | 0 | 11.4773 | 5 | 45 | 0 | 50
Passenger Cars | Diesel | Medium | Euro 6 a/b/c | CO | RANGE 1 | April | 0.090525 | 0 | 11.4773 | 5 | 45 | 0 | 50
Passenger Cars | Diesel | Medium | Euro 6 a/b/c | CO | RANGE 1 | May | 0.090525 | 0 | 11.4773 | 5 | 45 | 0 | 50
Passenger Cars | Diesel | Medium | Euro 6 a/b/c | CO | RANGE 1 | June | 0.090525 | 0 | 11.4773 | 5 | 45 | 0 | 50
Passenger Cars | Diesel | Medium | Euro 6 a/b/c | CO | RANGE 1 | July | 0.090525 | 0 | 11.4773 | 5 | 45 | 0 | 50
Passenger Cars | Diesel | Medium | Euro 6 a/b/c | CO | RANGE 1 | August | 0.090525 | 0 | 11.4773 | 5 | 45 | 0 | 50
Passenger Cars | Diesel | Medium | Euro 6 a/b/c | CO | RANGE 1 | September | 0.090525 | 0 | 11.4773 | 5 | 45 | 0 | 50
Passenger Cars | Diesel | Medium | Euro 6 a/b/c | CO | RANGE 1 | October | 0.090525 | 0 | 11.4773 | 5 | 45 | 0 | 50
Passenger Cars | Diesel | Medium | Euro 6 a/b/c | CO | RANGE 1 | November | 0.090525 | 0 | 11.4773 | 5 | 45 | 0 | 50
Passenger Cars | Diesel | Medium | Euro 6 a/b/c | CO | RANGE 1 | December | 0.090525 | 0 | 11.4773 | 5 | 45 | 0 | 50
Passenger Cars | Diesel | Medium | Euro 6 a/b/c | CO | RANGE 2 | January | 0.504 | -4.197 | 7.588 | 5 | 45 | -10 | 0
Passenger Cars | Diesel | Medium | Euro 6 a/b/c | CO | RANGE 2 | February | 0.504 | -4.197 | 7.588 | 5 | 45 | -10 | 0
Passenger Cars | Diesel | Medium | Euro 6 a/b/c | CO | RANGE 2 | March | 0.504 | -4.197 | 7.588 | 5 | 45 | -10 | 0
Passenger Cars | Diesel | Medium | Euro 6 a/b/c | CO | RANGE 2 | April | 0.504 | -4.197 | 7.588 | 5 | 45 | -10 | 0
Passenger Cars | Diesel | Medium | Euro 6 a/b/c | CO | RANGE 2 | May | 0.504 | -4.197 | 7.588 | 5 | 45 | -10 | 0
Passenger Cars | Diesel | Medium | Euro 6 a/b/c | CO | RANGE 2 | June | 0.504 | -4.197 | 7.588 | 5 | 45 | -10 | 0
Passenger Cars | Diesel | Medium | Euro 6 a/b/c | CO | RANGE 2 | July | 0.504 | -4.197 | 7.588 | 5 | 45 | -10 | 0
Passenger Cars | Diesel | Medium | Euro 6 a/b/c | CO | RANGE 2 | August | 0.504 | -4.197 | 7.588 | 5 | 45 | -10 | 0
Passenger Cars | Diesel | Medium | Euro 6 a/b/c | CO | RANGE 2 | September | 0.504 | -4.197 | 7.588 | 5 | 45 | -10 | 0
Passenger Cars | Diesel | Medium | Euro 6 a/b/c | CO | RANGE 2 | October | 0.504 | -4.197 | 7.588 | 5 | 45 | -10 | 0
Passenger Cars | Diesel | Medium | Euro 6 a/b/c | CO | RANGE 2 | November | 0.504 | -4.197 | 7.588 | 5 | 45 | -10 | 0
Passenger Cars | Diesel | Medium | Euro 6 a/b/c | CO | RANGE 2 | December | 0.504 | -4.197 | 7.588 | 5 | 45 | -10 | 0
Passenger Cars | Diesel | Medium | Euro 6 d-temp | CO | RANGE 1 | January | 0.14733 | 0 | 25.0889 | 5 | 45 | 0 | 50
Passenger Cars | Diesel | Medium | Euro 6 d-temp | CO | RANGE 1 | February | 0.14733 | 0 | 25.0889 | 5 | 45 | 0 | 50
Passenger Cars | Diesel | Medium | Euro 6 d-temp | CO | RANGE 1 | March | 0.14733 | 0 | 25.0889 | 5 | 45 | 0 | 50
Passenger Cars | Diesel | Medium | Euro 6 d-temp | CO | RANGE 1 | April | 0.14733 | 0 | 25.0889 | 5 | 45 | 0 | 50
Passenger Cars | Diesel | Medium | Euro 6 d-temp | CO | RANGE 1 | May | 0.14733 | 0 | 25.0889 | 5 | 45 | 0 | 50
Passenger Cars | Diesel | Medium | Euro 6 d-temp | CO | RANGE 1 | June | 0.14733 | 0 | 25.0889 | 5 | 45 | 0 | 50
Passenger Cars | Diesel | Medium | Euro 6 d-temp | CO | RANGE 1 | July | 0.14733 | 0 | 25.0889 | 5 | 45 | 0 | 50
Passenger Cars | Diesel | Medium | Euro 6 d-temp | CO | RANGE 1 | August | 0.14733 | 0 | 25.0889 | 5 | 45 | 0 | 50
Passenger Cars | Diesel | Medium | Euro 6 d-temp | CO | RANGE 1 | September | 0.14733 | 0 | 25.0889 | 5 | 45 | 0 | 50
Passenger Cars | Diesel | Medium | Euro 6 d-temp | CO | RANGE 1 | October | 0.14733 | 0 | 25.0889 | 5 | 45 | 0 | 50
Passenger Cars | Diesel | Medium | Euro 6 d-temp | CO | RANGE 1 | November | 0.14733 | 0 | 25.0889 | 5 | 45 | 0 | 50
Passenger Cars | Diesel | Medium | Euro 6 d-temp | CO | RANGE 1 | December | 0.14733 | 0 | 25.0889 | 5 | 45 | 0 | 50
Passenger Cars | Diesel | Medium | Euro 6 d-temp | CO | RANGE 2 | January | 0.82 | -9.184 | 21.879 | 5 | 45 | -10 | 0
Passenger Cars | Diesel | Medium | Euro 6 d-temp | CO | RANGE 2 | February | 0.82 | -9.184 | 21.879 | 5 | 45 | -10 | 0
Passenger Cars | Diesel | Medium | Euro 6 d-temp | CO | RANGE 2 | March | 0.82 | -9.184 | 21.879 | 5 | 45 | -10 | 0
Passenger Cars | Diesel | Medium | Euro 6 d-temp | CO | RANGE 2 | April | 0.82 | -9.184 | 21.879 | 5 | 45 | -10 | 0
Passenger Cars | Diesel | Medium | Euro 6 d-temp | CO | RANGE 2 | May | 0.82 | -9.184 | 21.879 | 5 | 45 | -10 | 0
Passenger Cars | Diesel | Medium | Euro 6 d-temp | CO | RANGE 2 | June | 0.82 | -9.184 | 21.879 | 5 | 45 | -10 | 0
Passenger Cars | Diesel | Medium | Euro 6 d-temp | CO | RANGE 2 | July | 0.82 | -9.184 | 21.879 | 5 | 45 | -10 | 0
Passenger Cars | Diesel | Medium | Euro 6 d-temp | CO | RANGE 2 | August | 0.82 | -9.184 | 21.879 | 5 | 45 | -10 | 0
Passenger Cars | Diesel | Medium | Euro 6 d-temp | CO | RANGE 2 | September | 0.82 | -9.184 | 21.879 | 5 | 45 | -10 | 0
Passenger Cars | Diesel | Medium | Euro 6 d-temp | CO | RANGE 2 | October | 0.82 | -9.184 | 21.879 | 5 | 45 | -10 | 0
Passenger Cars | Diesel | Medium | Euro 6 d-temp | CO | RANGE 2 | November | 0.82 | -9.184 | 21.879 | 5 | 45 | -10 | 0
Passenger Cars | Diesel | Medium | Euro 6 d-temp | CO | RANGE 2 | December | 0.82 | -9.184 | 21.879 | 5 | 45 | -10 | 0
Passenger Cars | Diesel | Medium | Euro 6 d/e | CO | RANGE 1 | January | 0.16114 | 0 | 27.3472 | 5 | 45 | 0 | 50
Passenger Cars | Diesel | Medium | Euro 6 d/e | CO | RANGE 1 | February | 0.16114 | 0 | 27.3472 | 5 | 45 | 0 | 50
Passenger Cars | Diesel | Medium | Euro 6 d/e | CO | RANGE 1 | March | 0.16114 | 0 | 27.3472 | 5 | 45 | 0 | 50
Passenger Cars | Diesel | Medium | Euro 6 d/e | CO | RANGE 1 | April | 0.16114 | 0 | 27.3472 | 5 | 45 | 0 | 50
Passenger Cars | Diesel | Medium | Euro 6 d/e | CO | RANGE 1 | May | 0.16114 | 0 | 27.3472 | 5 | 45 | 0 | 50
Passenger Cars | Diesel | Medium | Euro 6 d/e | CO | RANGE 1 | June | 0.16114 | 0 | 27.3472 | 5 | 45 | 0 | 50
Passenger Cars | Diesel | Medium | Euro 6 d/e | CO | RANGE 1 | July | 0.16114 | 0 | 27.3472 | 5 | 45 | 0 | 50
Passenger Cars | Diesel | Medium | Euro 6 d/e | CO | RANGE 1 | August | 0.16114 | 0 | 27.3472 | 5 | 45 | 0 | 50
Passenger Cars | Diesel | Medium | Euro 6 d/e | CO | RANGE 1 | September | 0.16114 | 0 | 27.3472 | 5 | 45 | 0 | 50
Passenger Cars | Diesel | Medium | Euro 6 d/e | CO | RANGE 1 | October | 0.16114 | 0 | 27.3472 | 5 | 45 | 0 | 50
Passenger Cars | Diesel | Medium | Euro 6 d/e | CO | RANGE 1 | November | 0.16114 | 0 | 27.3472 | 5 | 45 | 0 | 50
Passenger Cars | Diesel | Medium | Euro 6 d/e | CO | RANGE 1 | December | 0.16114 | 0 | 27.3472 | 5 | 45 | 0 | 50
Passenger Cars | Diesel | Medium | Euro 6 d/e | CO | RANGE 2 | January | 0.897 | -10.045 | 23.836 | 5 | 45 | -10 | 0
Passenger Cars | Diesel | Medium | Euro 6 d/e | CO | RANGE 2 | February | 0.897 | -10.045 | 23.836 | 5 | 45 | -10 | 0
Passenger Cars | Diesel | Medium | Euro 6 d/e | CO | RANGE 2 | March | 0.897 | -10.045 | 23.836 | 5 | 45 | -10 | 0
Passenger Cars | Diesel | Medium | Euro 6 d/e | CO | RANGE 2 | April | 0.897 | -10.045 | 23.836 | 5 | 45 | -10 | 0
Passenger Cars | Diesel | Medium | Euro 6 d/e | CO | RANGE 2 | May | 0.897 | -10.045 | 23.836 | 5 | 45 | -10 | 0
Passenger Cars | Diesel | Medium | Euro 6 d/e | CO | RANGE 2 | June | 0.897 | -10.045 | 23.836 | 5 | 45 | -10 | 0
Passenger Cars | Diesel | Medium | Euro 6 d/e | CO | RANGE 2 | July | 0.897 | -10.045 | 23.836 | 5 | 45 | -10 | 0
Passenger Cars | Diesel | Medium | Euro 6 d/e | CO | RANGE 2 | August | 0.897 | -10.045 | 23.836 | 5 | 45 | -10 | 0
Passenger Cars | Diesel | Medium | Euro 6 d/e | CO | RANGE 2 | September | 0.897 | -10.045 | 23.836 | 5 | 45 | -10 | 0
Passenger Cars | Diesel | Medium | Euro 6 d/e | CO | RANGE 2 | October | 0.897 | -10.045 | 23.836 | 5 | 45 | -10 | 0
Passenger Cars | Diesel | Medium | Euro 6 d/e | CO | RANGE 2 | November | 0.897 | -10.045 | 23.836 | 5 | 45 | -10 | 0
Passenger Cars | Diesel | Medium | Euro 6 d/e | CO | RANGE 2 | December | 0.897 | -10.045 | 23.836 | 5 | 45 | -10 | 0
Passenger Cars | Diesel | Medium | Euro 7 | CO | RANGE 1 | January | 0.16114 | 0 | 27.3472 | 5 | 45 | 0 | 50
Passenger Cars | Diesel | Medium | Euro 7 | CO | RANGE 1 | February | 0.16114 | 0 | 27.3472 | 5 | 45 | 0 | 50
Passenger Cars | Diesel | Medium | Euro 7 | CO | RANGE 1 | March | 0.16114 | 0 | 27.3472 | 5 | 45 | 0 | 50
Passenger Cars | Diesel | Medium | Euro 7 | CO | RANGE 1 | April | 0.16114 | 0 | 27.3472 | 5 | 45 | 0 | 50
Passenger Cars | Diesel | Medium | Euro 7 | CO | RANGE 1 | May | 0.16114 | 0 | 27.3472 | 5 | 45 | 0 | 50
Passenger Cars | Diesel | Medium | Euro 7 | CO | RANGE 1 | June | 0.16114 | 0 | 27.3472 | 5 | 45 | 0 | 50
Passenger Cars | Diesel | Medium | Euro 7 | CO | RANGE 1 | July | 0.16114 | 0 | 27.3472 | 5 | 45 | 0 | 50
Passenger Cars | Diesel | Medium | Euro 7 | CO | RANGE 1 | August | 0.16114 | 0 | 27.3472 | 5 | 45 | 0 | 50
Passenger Cars | Diesel | Medium | Euro 7 | CO | RANGE 1 | September | 0.16114 | 0 | 27.3472 | 5 | 45 | 0 | 50
Passenger Cars | Diesel | Medium | Euro 7 | CO | RANGE 1 | October | 0.16114 | 0 | 27.3472 | 5 | 45 | 0 | 50
Passenger Cars | Diesel | Medium | Euro 7 | CO | RANGE 1 | November | 0.16114 | 0 | 27.3472 | 5 | 45 | 0 | 50
Passenger Cars | Diesel | Medium | Euro 7 | CO | RANGE 1 | December | 0.16114 | 0 | 27.3472 | 5 | 45 | 0 | 50
Passenger Cars | Diesel | Medium | Euro 7 | CO | RANGE 2 | January | 0.897 | -10.045 | 23.836 | 5 | 45 | -10 | 0
Passenger Cars | Diesel | Medium | Euro 7 | CO | RANGE 2 | February | 0.897 | -10.045 | 23.836 | 5 | 45 | -10 | 0
Passenger Cars | Diesel | Medium | Euro 7 | CO | RANGE 2 | March | 0.897 | -10.045 | 23.836 | 5 | 45 | -10 | 0
Passenger Cars | Diesel | Medium | Euro 7 | CO | RANGE 2 | April | 0.897 | -10.045 | 23.836 | 5 | 45 | -10 | 0
Passenger Cars | Diesel | Medium | Euro 7 | CO | RANGE 2 | May | 0.897 | -10.045 | 23.836 | 5 | 45 | -10 | 0
Passenger Cars | Diesel | Medium | Euro 7 | CO | RANGE 2 | June | 0.897 | -10.045 | 23.836 | 5 | 45 | -10 | 0
Passenger Cars | Diesel | Medium | Euro 7 | CO | RANGE 2 | July | 0.897 | -10.045 | 23.836 | 5 | 45 | -10 | 0
Passenger Cars | Diesel | Medium | Euro 7 | CO | RANGE 2 | August | 0.897 | -10.045 | 23.836 | 5 | 45 | -10 | 0
Passenger Cars | Diesel | Medium | Euro 7 | CO | RANGE 2 | September | 0.897 | -10.045 | 23.836 | 5 | 45 | -10 | 0
Passenger Cars | Diesel | Medium | Euro 7 | CO | RANGE 2 | October | 0.897 | -10.045 | 23.836 | 5 | 45 | -10 | 0
Passenger Cars | Diesel | Medium | Euro 7 | CO | RANGE 2 | November | 0.897 | -10.045 | 23.836 | 5 | 45 | -10 | 0
Passenger Cars | Diesel | Medium | Euro 7 | CO | RANGE 2 | December | 0.897 | -10.045 | 23.836 | 5 | 45 | -10 | 0
Passenger Cars | Diesel | Large-SUV-Executive | Conventional | CO | RANGE 1 | January | 0 | -0.03 | 1.9 | 0 | 0 | -10 | 30
Passenger Cars | Diesel | Large-SUV-Executive | Conventional | CO | RANGE 1 | February | 0 | -0.03 | 1.9 | 0 | 0 | -10 | 30
Passenger Cars | Diesel | Large-SUV-Executive | Conventional | CO | RANGE 1 | March | 0 | -0.03 | 1.9 | 0 | 0 | -10 | 30
Passenger Cars | Diesel | Large-SUV-Executive | Conventional | CO | RANGE 1 | April | 0 | -0.03 | 1.9 | 0 | 0 | -10 | 30
Passenger Cars | Diesel | Large-SUV-Executive | Conventional | CO | RANGE 1 | May | 0 | -0.03 | 1.9 | 0 | 0 | -10 | 30
Passenger Cars | Diesel | Large-SUV-Executive | Conventional | CO | RANGE 1 | June | 0 | -0.03 | 1.9 | 0 | 0 | -10 | 30
Passenger Cars | Diesel | Large-SUV-Executive | Conventional | CO | RANGE 1 | July | 0 | -0.03 | 1.9 | 0 | 0 | -10 | 30
Passenger Cars | Diesel | Large-SUV-Executive | Conventional | CO | RANGE 1 | August | 0 | -0.03 | 1.9 | 0 | 0 | -10 | 30
Passenger Cars | Diesel | Large-SUV-Executive | Conventional | CO | RANGE 1 | September | 0 | -0.03 | 1.9 | 0 | 0 | -10 | 30
Passenger Cars | Diesel | Large-SUV-Executive | Conventional | CO | RANGE 1 | October | 0 | -0.03 | 1.9 | 0 | 0 | -10 | 30
Passenger Cars | Diesel | Large-SUV-Executive | Conventional | CO | RANGE 1 | November | 0 | -0.03 | 1.9 | 0 | 0 | -10 | 30
Passenger Cars | Diesel | Large-SUV-Executive | Conventional | CO | RANGE 1 | December | 0 | -0.03 | 1.9 | 0 | 0 | -10 | 30
Passenger Cars | Diesel | Large-SUV-Executive | Euro 1 | CO | RANGE 1 | January | 0 | -0.03 | 1.9 | 0 | 0 | -10 | 30
Passenger Cars | Diesel | Large-SUV-Executive | Euro 1 | CO | RANGE 1 | February | 0 | -0.03 | 1.9 | 0 | 0 | -10 | 30
Passenger Cars | Diesel | Large-SUV-Executive | Euro 1 | CO | RANGE 1 | March | 0 | -0.03 | 1.9 | 0 | 0 | -10 | 30
Passenger Cars | Diesel | Large-SUV-Executive | Euro 1 | CO | RANGE 1 | April | 0 | -0.03 | 1.9 | 0 | 0 | -10 | 30
Passenger Cars | Diesel | Large-SUV-Executive | Euro 1 | CO | RANGE 1 | May | 0 | -0.03 | 1.9 | 0 | 0 | -10 | 30
Passenger Cars | Diesel | Large-SUV-Executive | Euro 1 | CO | RANGE 1 | June | 0 | -0.03 | 1.9 | 0 | 0 | -10 | 30
Passenger Cars | Diesel | Large-SUV-Executive | Euro 1 | CO | RANGE 1 | July | 0 | -0.03 | 1.9 | 0 | 0 | -10 | 30
Passenger Cars | Diesel | Large-SUV-Executive | Euro 1 | CO | RANGE 1 | August | 0 | -0.03 | 1.9 | 0 | 0 | -10 | 30
Passenger Cars | Diesel | Large-SUV-Executive | Euro 1 | CO | RANGE 1 | September | 0 | -0.03 | 1.9 | 0 | 0 | -10 | 30
Passenger Cars | Diesel | Large-SUV-Executive | Euro 1 | CO | RANGE 1 | October | 0 | -0.03 | 1.9 | 0 | 0 | -10 | 30
Passenger Cars | Diesel | Large-SUV-Executive | Euro 1 | CO | RANGE 1 | November | 0 | -0.03 | 1.9 | 0 | 0 | -10 | 30
Passenger Cars | Diesel | Large-SUV-Executive | Euro 1 | CO | RANGE 1 | December | 0 | -0.03 | 1.9 | 0 | 0 | -10 | 30
Passenger Cars | Diesel | Large-SUV-Executive | Euro 2 | CO | RANGE 1 | January | 0 | -0.03 | 1.9 | 0 | 0 | -10 | 30
Passenger Cars | Diesel | Large-SUV-Executive | Euro 2 | CO | RANGE 1 | February | 0 | -0.03 | 1.9 | 0 | 0 | -10 | 30
Passenger Cars | Diesel | Large-SUV-Executive | Euro 2 | CO | RANGE 1 | March | 0 | -0.03 | 1.9 | 0 | 0 | -10 | 30
Passenger Cars | Diesel | Large-SUV-Executive | Euro 2 | CO | RANGE 1 | April | 0 | -0.03 | 1.9 | 0 | 0 | -10 | 30
Passenger Cars | Diesel | Large-SUV-Executive | Euro 2 | CO | RANGE 1 | May | 0 | -0.03 | 1.9 | 0 | 0 | -10 | 30
Passenger Cars | Diesel | Large-SUV-Executive | Euro 2 | CO | RANGE 1 | June | 0 | -0.03 | 1.9 | 0 | 0 | -10 | 30
Passenger Cars | Diesel | Large-SUV-Executive | Euro 2 | CO | RANGE 1 | July | 0 | -0.03 | 1.9 | 0 | 0 | -10 | 30
Passenger Cars | Diesel | Large-SUV-Executive | Euro 2 | CO | RANGE 1 | August | 0 | -0.03 | 1.9 | 0 | 0 | -10 | 30
Passenger Cars | Diesel | Large-SUV-Executive | Euro 2 | CO | RANGE 1 | September | 0 | -0.03 | 1.9 | 0 | 0 | -10 | 30
Passenger Cars | Diesel | Large-SUV-Executive | Euro 2 | CO | RANGE 1 | October | 0 | -0.03 | 1.9 | 0 | 0 | -10 | 30
Passenger Cars | Diesel | Large-SUV-Executive | Euro 2 | CO | RANGE 1 | November | 0 | -0.03 | 1.9 | 0 | 0 | -10 | 30
Passenger Cars | Diesel | Large-SUV-Executive | Euro 2 | CO | RANGE 1 | December | 0 | -0.03 | 1.9 | 0 | 0 | -10 | 30
Passenger Cars | Diesel | Large-SUV-Executive | Euro 3 | CO | RANGE 1 | January | 0 | -0.03 | 1.9 | 0 | 0 | -10 | 30
Passenger Cars | Diesel | Large-SUV-Executive | Euro 3 | CO | RANGE 1 | February | 0 | -0.03 | 1.9 | 0 | 0 | -10 | 30
Passenger Cars | Diesel | Large-SUV-Executive | Euro 3 | CO | RANGE 1 | March | 0 | -0.03 | 1.9 | 0 | 0 | -10 | 30
Passenger Cars | Diesel | Large-SUV-Executive | Euro 3 | CO | RANGE 1 | April | 0 | -0.03 | 1.9 | 0 | 0 | -10 | 30
Passenger Cars | Diesel | Large-SUV-Executive | Euro 3 | CO | RANGE 1 | May | 0 | -0.03 | 1.9 | 0 | 0 | -10 | 30
Passenger Cars | Diesel | Large-SUV-Executive | Euro 3 | CO | RANGE 1 | June | 0 | -0.03 | 1.9 | 0 | 0 | -10 | 30
Passenger Cars | Diesel | Large-SUV-Executive | Euro 3 | CO | RANGE 1 | July | 0 | -0.03 | 1.9 | 0 | 0 | -10 | 30
Passenger Cars | Diesel | Large-SUV-Executive | Euro 3 | CO | RANGE 1 | August | 0 | -0.03 | 1.9 | 0 | 0 | -10 | 30
Passenger Cars | Diesel | Large-SUV-Executive | Euro 3 | CO | RANGE 1 | September | 0 | -0.03 | 1.9 | 0 | 0 | -10 | 30
Passenger Cars | Diesel | Large-SUV-Executive | Euro 3 | CO | RANGE 1 | October | 0 | -0.03 | 1.9 | 0 | 0 | -10 | 30
Passenger Cars | Diesel | Large-SUV-Executive | Euro 3 | CO | RANGE 1 | November | 0 | -0.03 | 1.9 | 0 | 0 | -10 | 30
Passenger Cars | Diesel | Large-SUV-Executive | Euro 3 | CO | RANGE 1 | December | 0 | -0.03 | 1.9 | 0 | 0 | -10 | 30
Passenger Cars | Diesel | Large-SUV-Executive | Euro 4 | CO | RANGE 1 | January | 0 | -0.03 | 1.9 | 0 | 0 | -10 | 30
Passenger Cars | Diesel | Large-SUV-Executive | Euro 4 | CO | RANGE 1 | February | 0 | -0.03 | 1.9 | 0 | 0 | -10 | 30
Passenger Cars | Diesel | Large-SUV-Executive | Euro 4 | CO | RANGE 1 | March | 0 | -0.03 | 1.9 | 0 | 0 | -10 | 30
Passenger Cars | Diesel | Large-SUV-Executive | Euro 4 | CO | RANGE 1 | April | 0 | -0.03 | 1.9 | 0 | 0 | -10 | 30
Passenger Cars | Diesel | Large-SUV-Executive | Euro 4 | CO | RANGE 1 | May | 0 | -0.03 | 1.9 | 0 | 0 | -10 | 30
Passenger Cars | Diesel | Large-SUV-Executive | Euro 4 | CO | RANGE 1 | June | 0 | -0.03 | 1.9 | 0 | 0 | -10 | 30
Passenger Cars | Diesel | Large-SUV-Executive | Euro 4 | CO | RANGE 1 | July | 0 | -0.03 | 1.9 | 0 | 0 | -10 | 30
Passenger Cars | Diesel | Large-SUV-Executive | Euro 4 | CO | RANGE 1 | August | 0 | -0.03 | 1.9 | 0 | 0 | -10 | 30
Passenger Cars | Diesel | Large-SUV-Executive | Euro 4 | CO | RANGE 1 | September | 0 | -0.03 | 1.9 | 0 | 0 | -10 | 30
Passenger Cars | Diesel | Large-SUV-Executive | Euro 4 | CO | RANGE 1 | October | 0 | -0.03 | 1.9 | 0 | 0 | -10 | 30
Passenger Cars | Diesel | Large-SUV-Executive | Euro 4 | CO | RANGE 1 | November | 0 | -0.03 | 1.9 | 0 | 0 | -10 | 30
Passenger Cars | Diesel | Large-SUV-Executive | Euro 4 | CO | RANGE 1 | December | 0 | -0.03 | 1.9 | 0 | 0 | -10 | 30
Passenger Cars | Diesel | Large-SUV-Executive | Euro 5 | CO | RANGE 1 | January | 0 | -0.03 | 1.9 | 0 | 0 | -10 | 30
Passenger Cars | Diesel | Large-SUV-Executive | Euro 5 | CO | RANGE 1 | February | 0 | -0.03 | 1.9 | 0 | 0 | -10 | 30
Passenger Cars | Diesel | Large-SUV-Executive | Euro 5 | CO | RANGE 1 | March | 0 | -0.03 | 1.9 | 0 | 0 | -10 | 30
Passenger Cars | Diesel | Large-SUV-Executive | Euro 5 | CO | RANGE 1 | April | 0 | -0.03 | 1.9 | 0 | 0 | -10 | 30
Passenger Cars | Diesel | Large-SUV-Executive | Euro 5 | CO | RANGE 1 | May | 0 | -0.03 | 1.9 | 0 | 0 | -10 | 30
Passenger Cars | Diesel | Large-SUV-Executive | Euro 5 | CO | RANGE 1 | June | 0 | -0.03 | 1.9 | 0 | 0 | -10 | 30
Passenger Cars | Diesel | Large-SUV-Executive | Euro 5 | CO | RANGE 1 | July | 0 | -0.03 | 1.9 | 0 | 0 | -10 | 30
Passenger Cars | Diesel | Large-SUV-Executive | Euro 5 | CO | RANGE 1 | August | 0 | -0.03 | 1.9 | 0 | 0 | -10 | 30
Passenger Cars | Diesel | Large-SUV-Executive | Euro 5 | CO | RANGE 1 | September | 0 | -0.03 | 1.9 | 0 | 0 | -10 | 30
Passenger Cars | Diesel | Large-SUV-Executive | Euro 5 | CO | RANGE 1 | October | 0 | -0.03 | 1.9 | 0 | 0 | -10 | 30
Passenger Cars | Diesel | Large-SUV-Executive | Euro 5 | CO | RANGE 1 | November | 0 | -0.03 | 1.9 | 0 | 0 | -10 | 30
Passenger Cars | Diesel | Large-SUV-Executive | Euro 5 | CO | RANGE 1 | December | 0 | -0.03 | 1.9 | 0 | 0 | -10 | 30
Passenger Cars | Diesel | Large-SUV-Executive | Euro 6 a/b/c | CO | RANGE 1 | January | 0.090525 | 0 | 11.4773 | 5 | 45 | 0 | 50
Passenger Cars | Diesel | Large-SUV-Executive | Euro 6 a/b/c | CO | RANGE 1 | February | 0.090525 | 0 | 11.4773 | 5 | 45 | 0 | 50
Passenger Cars | Diesel | Large-SUV-Executive | Euro 6 a/b/c | CO | RANGE 1 | March | 0.090525 | 0 | 11.4773 | 5 | 45 | 0 | 50
Passenger Cars | Diesel | Large-SUV-Executive | Euro 6 a/b/c | CO | RANGE 1 | April | 0.090525 | 0 | 11.4773 | 5 | 45 | 0 | 50
Passenger Cars | Diesel | Large-SUV-Executive | Euro 6 a/b/c | CO | RANGE 1 | May | 0.090525 | 0 | 11.4773 | 5 | 45 | 0 | 50
Passenger Cars | Diesel | Large-SUV-Executive | Euro 6 a/b/c | CO | RANGE 1 | June | 0.090525 | 0 | 11.4773 | 5 | 45 | 0 | 50
Passenger Cars | Diesel | Large-SUV-Executive | Euro 6 a/b/c | CO | RANGE 1 | July | 0.090525 | 0 | 11.4773 | 5 | 45 | 0 | 50
Passenger Cars | Diesel | Large-SUV-Executive | Euro 6 a/b/c | CO | RANGE 1 | August | 0.090525 | 0 | 11.4773 | 5 | 45 | 0 | 50
Passenger Cars | Diesel | Large-SUV-Executive | Euro 6 a/b/c | CO | RANGE 1 | September | 0.090525 | 0 | 11.4773 | 5 | 45 | 0 | 50
Passenger Cars | Diesel | Large-SUV-Executive | Euro 6 a/b/c | CO | RANGE 1 | October | 0.090525 | 0 | 11.4773 | 5 | 45 | 0 | 50
Passenger Cars | Diesel | Large-SUV-Executive | Euro 6 a/b/c | CO | RANGE 1 | November | 0.090525 | 0 | 11.4773 | 5 | 45 | 0 | 50
Passenger Cars | Diesel | Large-SUV-Executive | Euro 6 a/b/c | CO | RANGE 1 | December | 0.090525 | 0 | 11.4773 | 5 | 45 | 0 | 50
Passenger Cars | Diesel | Large-SUV-Executive | Euro 6 a/b/c | CO | RANGE 2 | January | 0.504 | -4.197 | 7.588 | 5 | 45 | -10 | 0
Passenger Cars | Diesel | Large-SUV-Executive | Euro 6 a/b/c | CO | RANGE 2 | February | 0.504 | -4.197 | 7.588 | 5 | 45 | -10 | 0
Passenger Cars | Diesel | Large-SUV-Executive | Euro 6 a/b/c | CO | RANGE 2 | March | 0.504 | -4.197 | 7.588 | 5 | 45 | -10 | 0
Passenger Cars | Diesel | Large-SUV-Executive | Euro 6 a/b/c | CO | RANGE 2 | April | 0.504 | -4.197 | 7.588 | 5 | 45 | -10 | 0
Passenger Cars | Diesel | Large-SUV-Executive | Euro 6 a/b/c | CO | RANGE 2 | May | 0.504 | -4.197 | 7.588 | 5 | 45 | -10 | 0
Passenger Cars | Diesel | Large-SUV-Executive | Euro 6 a/b/c | CO | RANGE 2 | June | 0.504 | -4.197 | 7.588 | 5 | 45 | -10 | 0
Passenger Cars | Diesel | Large-SUV-Executive | Euro 6 a/b/c | CO | RANGE 2 | July | 0.504 | -4.197 | 7.588 | 5 | 45 | -10 | 0
Passenger Cars | Diesel | Large-SUV-Executive | Euro 6 a/b/c | CO | RANGE 2 | August | 0.504 | -4.197 | 7.588 | 5 | 45 | -10 | 0
Passenger Cars | Diesel | Large-SUV-Executive | Euro 6 a/b/c | CO | RANGE 2 | September | 0.504 | -4.197 | 7.588 | 5 | 45 | -10 | 0
Passenger Cars | Diesel | Large-SUV-Executive | Euro 6 a/b/c | CO | RANGE 2 | October | 0.504 | -4.197 | 7.588 | 5 | 45 | -10 | 0
Passenger Cars | Diesel | Large-SUV-Executive | Euro 6 a/b/c | CO | RANGE 2 | November | 0.504 | -4.197 | 7.588 | 5 | 45 | -10 | 0
Passenger Cars | Diesel | Large-SUV-Executive | Euro 6 a/b/c | CO | RANGE 2 | December | 0.504 | -4.197 | 7.588 | 5 | 45 | -10 | 0
Passenger Cars | Diesel | Large-SUV-Executive | Euro 6 d-temp | CO | RANGE 1 | January | 0.14733 | 0 | 25.0889 | 5 | 45 | 0 | 50
Passenger Cars | Diesel | Large-SUV-Executive | Euro 6 d-temp | CO | RANGE 1 | February | 0.14733 | 0 | 25.0889 | 5 | 45 | 0 | 50
Passenger Cars | Diesel | Large-SUV-Executive | Euro 6 d-temp | CO | RANGE 1 | March | 0.14733 | 0 | 25.0889 | 5 | 45 | 0 | 50
Passenger Cars | Diesel | Large-SUV-Executive | Euro 6 d-temp | CO | RANGE 1 | April | 0.14733 | 0 | 25.0889 | 5 | 45 | 0 | 50
Passenger Cars | Diesel | Large-SUV-Executive | Euro 6 d-temp | CO | RANGE 1 | May | 0.14733 | 0 | 25.0889 | 5 | 45 | 0 | 50
Passenger Cars | Diesel | Large-SUV-Executive | Euro 6 d-temp | CO | RANGE 1 | June | 0.14733 | 0 | 25.0889 | 5 | 45 | 0 | 50
Passenger Cars | Diesel | Large-SUV-Executive | Euro 6 d-temp | CO | RANGE 1 | July | 0.14733 | 0 | 25.0889 | 5 | 45 | 0 | 50
Passenger Cars | Diesel | Large-SUV-Executive | Euro 6 d-temp | CO | RANGE 1 | August | 0.14733 | 0 | 25.0889 | 5 | 45 | 0 | 50
Passenger Cars | Diesel | Large-SUV-Executive | Euro 6 d-temp | CO | RANGE 1 | September | 0.14733 | 0 | 25.0889 | 5 | 45 | 0 | 50
Passenger Cars | Diesel | Large-SUV-Executive | Euro 6 d-temp | CO | RANGE 1 | October | 0.14733 | 0 | 25.0889 | 5 | 45 | 0 | 50
Passenger Cars | Diesel | Large-SUV-Executive | Euro 6 d-temp | CO | RANGE 1 | November | 0.14733 | 0 | 25.0889 | 5 | 45 | 0 | 50
Passenger Cars | Diesel | Large-SUV-Executive | Euro 6 d-temp | CO | RANGE 1 | December | 0.14733 | 0 | 25.0889 | 5 | 45 | 0 | 50
Passenger Cars | Diesel | Large-SUV-Executive | Euro 6 d-temp | CO | RANGE 2 | January | 0.82 | -9.184 | 21.879 | 5 | 45 | -10 | 0
Passenger Cars | Diesel | Large-SUV-Executive | Euro 6 d-temp | CO | RANGE 2 | February | 0.82 | -9.184 | 21.879 | 5 | 45 | -10 | 0
Passenger Cars | Diesel | Large-SUV-Executive | Euro 6 d-temp | CO | RANGE 2 | March | 0.82 | -9.184 | 21.879 | 5 | 45 | -10 | 0
Passenger Cars | Diesel | Large-SUV-Executive | Euro 6 d-temp | CO | RANGE 2 | April | 0.82 | -9.184 | 21.879 | 5 | 45 | -10 | 0
Passenger Cars | Diesel | Large-SUV-Executive | Euro 6 d-temp | CO | RANGE 2 | May | 0.82 | -9.184 | 21.879 | 5 | 45 | -10 | 0
Passenger Cars | Diesel | Large-SUV-Executive | Euro 6 d-temp | CO | RANGE 2 | June | 0.82 | -9.184 | 21.879 | 5 | 45 | -10 | 0
Passenger Cars | Diesel | Large-SUV-Executive | Euro 6 d-temp | CO | RANGE 2 | July | 0.82 | -9.184 | 21.879 | 5 | 45 | -10 | 0
Passenger Cars | Diesel | Large-SUV-Executive | Euro 6 d-temp | CO | RANGE 2 | August | 0.82 | -9.184 | 21.879 | 5 | 45 | -10 | 0
Passenger Cars | Diesel | Large-SUV-Executive | Euro 6 d-temp | CO | RANGE 2 | September | 0.82 | -9.184 | 21.879 | 5 | 45 | -10 | 0
Passenger Cars | Diesel | Large-SUV-Executive | Euro 6 d-temp | CO | RANGE 2 | October | 0.82 | -9.184 | 21.879 | 5 | 45 | -10 | 0
Passenger Cars | Diesel | Large-SUV-Executive | Euro 6 d-temp | CO | RANGE 2 | November | 0.82 | -9.184 | 21.879 | 5 | 45 | -10 | 0
Passenger Cars | Diesel | Large-SUV-Executive | Euro 6 d-temp | CO | RANGE 2 | December | 0.82 | -9.184 | 21.879 | 5 | 45 | -10 | 0
Passenger Cars | Diesel | Large-SUV-Executive | Euro 6 d/e | CO | RANGE 1 | January | 0.16114 | 0 | 27.3472 | 5 | 45 | 0 | 50
Passenger Cars | Diesel | Large-SUV-Executive | Euro 6 d/e | CO | RANGE 1 | February | 0.16114 | 0 | 27.3472 | 5 | 45 | 0 | 50
Passenger Cars | Diesel | Large-SUV-Executive | Euro 6 d/e | CO | RANGE 1 | March | 0.16114 | 0 | 27.3472 | 5 | 45 | 0 | 50
Passenger Cars | Diesel | Large-SUV-Executive | Euro 6 d/e | CO | RANGE 1 | April | 0.16114 | 0 | 27.3472 | 5 | 45 | 0 | 50
Passenger Cars | Diesel | Large-SUV-Executive | Euro 6 d/e | CO | RANGE 1 | May | 0.16114 | 0 | 27.3472 | 5 | 45 | 0 | 50
Passenger Cars | Diesel | Large-SUV-Executive | Euro 6 d/e | CO | RANGE 1 | June | 0.16114 | 0 | 27.3472 | 5 | 45 | 0 | 50
Passenger Cars | Diesel | Large-SUV-Executive | Euro 6 d/e | CO | RANGE 1 | July | 0.16114 | 0 | 27.3472 | 5 | 45 | 0 | 50
Passenger Cars | Diesel | Large-SUV-Executive | Euro 6 d/e | CO | RANGE 1 | August | 0.16114 | 0 | 27.3472 | 5 | 45 | 0 | 50
Passenger Cars | Diesel | Large-SUV-Executive | Euro 6 d/e | CO | RANGE 1 | September | 0.16114 | 0 | 27.3472 | 5 | 45 | 0 | 50
Passenger Cars | Diesel | Large-SUV-Executive | Euro 6 d/e | CO | RANGE 1 | October | 0.16114 | 0 | 27.3472 | 5 | 45 | 0 | 50
Passenger Cars | Diesel | Large-SUV-Executive | Euro 6 d/e | CO | RANGE 1 | November | 0.16114 | 0 | 27.3472 | 5 | 45 | 0 | 50
Passenger Cars | Diesel | Large-SUV-Executive | Euro 6 d/e | CO | RANGE 1 | December | 0.16114 | 0 | 27.3472 | 5 | 45 | 0 | 50
Passenger Cars | Diesel | Large-SUV-Executive | Euro 6 d/e | CO | RANGE 2 | January | 0.897 | -10.045 | 23.836 | 5 | 45 | -10 | 0
Passenger Cars | Diesel | Large-SUV-Executive | Euro 6 d/e | CO | RANGE 2 | February | 0.897 | -10.045 | 23.836 | 5 | 45 | -10 | 0
Passenger Cars | Diesel | Large-SUV-Executive | Euro 6 d/e | CO | RANGE 2 | March | 0.897 | -10.045 | 23.836 | 5 | 45 | -10 | 0
Passenger Cars | Diesel | Large-SUV-Executive | Euro 6 d/e | CO | RANGE 2 | April | 0.897 | -10.045 | 23.836 | 5 | 45 | -10 | 0
Passenger Cars | Diesel | Large-SUV-Executive | Euro 6 d/e | CO | RANGE 2 | May | 0.897 | -10.045 | 23.836 | 5 | 45 | -10 | 0
Passenger Cars | Diesel | Large-SUV-Executive | Euro 6 d/e | CO | RANGE 2 | June | 0.897 | -10.045 | 23.836 | 5 | 45 | -10 | 0
Passenger Cars | Diesel | Large-SUV-Executive | Euro 6 d/e | CO | RANGE 2 | July | 0.897 | -10.045 | 23.836 | 5 | 45 | -10 | 0
Passenger Cars | Diesel | Large-SUV-Executive | Euro 6 d/e | CO | RANGE 2 | August | 0.897 | -10.045 | 23.836 | 5 | 45 | -10 | 0
Passenger Cars | Diesel | Large-SUV-Executive | Euro 6 d/e | CO | RANGE 2 | September | 0.897 | -10.045 | 23.836 | 5 | 45 | -10 | 0
Passenger Cars | Diesel | Large-SUV-Executive | Euro 6 d/e | CO | RANGE 2 | October | 0.897 | -10.045 | 23.836 | 5 | 45 | -10 | 0
Passenger Cars | Diesel | Large-SUV-Executive | Euro 6 d/e | CO | RANGE 2 | November | 0.897 | -10.045 | 23.836 | 5 | 45 | -10 | 0
Passenger Cars | Diesel | Large-SUV-Executive | Euro 6 d/e | CO | RANGE 2 | December | 0.897 | -10.045 | 23.836 | 5 | 45 | -10 | 0
Passenger Cars | Diesel | Large-SUV-Executive | Euro 7 | CO | RANGE 1 | January | 0.16114 | 0 | 27.3472 | 5 | 45 | 0 | 50
Passenger Cars | Diesel | Large-SUV-Executive | Euro 7 | CO | RANGE 1 | February | 0.16114 | 0 | 27.3472 | 5 | 45 | 0 | 50
Passenger Cars | Diesel | Large-SUV-Executive | Euro 7 | CO | RANGE 1 | March | 0.16114 | 0 | 27.3472 | 5 | 45 | 0 | 50
Passenger Cars | Diesel | Large-SUV-Executive | Euro 7 | CO | RANGE 1 | April | 0.16114 | 0 | 27.3472 | 5 | 45 | 0 | 50
Passenger Cars | Diesel | Large-SUV-Executive | Euro 7 | CO | RANGE 1 | May | 0.16114 | 0 | 27.3472 | 5 | 45 | 0 | 50
Passenger Cars | Diesel | Large-SUV-Executive | Euro 7 | CO | RANGE 1 | June | 0.16114 | 0 | 27.3472 | 5 | 45 | 0 | 50
Passenger Cars | Diesel | Large-SUV-Executive | Euro 7 | CO | RANGE 1 | July | 0.16114 | 0 | 27.3472 | 5 | 45 | 0 | 50
Passenger Cars | Diesel | Large-SUV-Executive | Euro 7 | CO | RANGE 1 | August | 0.16114 | 0 | 27.3472 | 5 | 45 | 0 | 50
Passenger Cars | Diesel | Large-SUV-Executive | Euro 7 | CO | RANGE 1 | September | 0.16114 | 0 | 27.3472 | 5 | 45 | 0 | 50
Passenger Cars | Diesel | Large-SUV-Executive | Euro 7 | CO | RANGE 1 | October | 0.16114 | 0 | 27.3472 | 5 | 45 | 0 | 50
Passenger Cars | Diesel | Large-SUV-Executive | Euro 7 | CO | RANGE 1 | November | 0.16114 | 0 | 27.3472 | 5 | 45 | 0 | 50
Passenger Cars | Diesel | Large-SUV-Executive | Euro 7 | CO | RANGE 1 | December | 0.16114 | 0 | 27.3472 | 5 | 45 | 0 | 50
Passenger Cars | Diesel | Large-SUV-Executive | Euro 7 | CO | RANGE 2 | January | 0.897 | -10.045 | 23.836 | 5 | 45 | -10 | 0
Passenger Cars | Diesel | Large-SUV-Executive | Euro 7 | CO | RANGE 2 | February | 0.897 | -10.045 | 23.836 | 5 | 45 | -10 | 0
Passenger Cars | Diesel | Large-SUV-Executive | Euro 7 | CO | RANGE 2 | March | 0.897 | -10.045 | 23.836 | 5 | 45 | -10 | 0
Passenger Cars | Diesel | Large-SUV-Executive | Euro 7 | CO | RANGE 2 | April | 0.897 | -10.045 | 23.836 | 5 | 45 | -10 | 0
Passenger Cars | Diesel | Large-SUV-Executive | Euro 7 | CO | RANGE 2 | May | 0.897 | -10.045 | 23.836 | 5 | 45 | -10 | 0
Passenger Cars | Diesel | Large-SUV-Executive | Euro 7 | CO | RANGE 2 | June | 0.897 | -10.045 | 23.836 | 5 | 45 | -10 | 0
Passenger Cars | Diesel | Large-SUV-Executive | Euro 7 | CO | RANGE 2 | July | 0.897 | -10.045 | 23.836 | 5 | 45 | -10 | 0
Passenger Cars | Diesel | Large-SUV-Executive | Euro 7 | CO | RANGE 2 | August | 0.897 | -10.045 | 23.836 | 5 | 45 | -10 | 0
Passenger Cars | Diesel | Large-SUV-Executive | Euro 7 | CO | RANGE 2 | September | 0.897 | -10.045 | 23.836 | 5 | 45 | -10 | 0
Passenger Cars | Diesel | Large-SUV-Executive | Euro 7 | CO | RANGE 2 | October | 0.897 | -10.045 | 23.836 | 5 | 45 | -10 | 0
Passenger Cars | Diesel | Large-SUV-Executive | Euro 7 | CO | RANGE 2 | November | 0.897 | -10.045 | 23.836 | 5 | 45 | -10 | 0
Passenger Cars | Diesel | Large-SUV-Executive | Euro 7 | CO | RANGE 2 | December | 0.897 | -10.045 | 23.836 | 5 | 45 | -10 | 0
Passenger Cars | Diesel PHEV ~ Diesel | Large-SUV-Executive | Euro 6 a/b/c | CO | RANGE 1 | January | 0.090525 | 0 | 11.4773 | 5 | 45 | 0 | 50
Passenger Cars | Diesel PHEV ~ Diesel | Large-SUV-Executive | Euro 6 a/b/c | CO | RANGE 1 | February | 0.090525 | 0 | 11.4773 | 5 | 45 | 0 | 50
Passenger Cars | Diesel PHEV ~ Diesel | Large-SUV-Executive | Euro 6 a/b/c | CO | RANGE 1 | March | 0.090525 | 0 | 11.4773 | 5 | 45 | 0 | 50
Passenger Cars | Diesel PHEV ~ Diesel | Large-SUV-Executive | Euro 6 a/b/c | CO | RANGE 1 | April | 0.090525 | 0 | 11.4773 | 5 | 45 | 0 | 50
Passenger Cars | Diesel PHEV ~ Diesel | Large-SUV-Executive | Euro 6 a/b/c | CO | RANGE 1 | May | 0.090525 | 0 | 11.4773 | 5 | 45 | 0 | 50
Passenger Cars | Diesel PHEV ~ Diesel | Large-SUV-Executive | Euro 6 a/b/c | CO | RANGE 1 | June | 0.090525 | 0 | 11.4773 | 5 | 45 | 0 | 50
Passenger Cars | Diesel PHEV ~ Diesel | Large-SUV-Executive | Euro 6 a/b/c | CO | RANGE 1 | July | 0.090525 | 0 | 11.4773 | 5 | 45 | 0 | 50
Passenger Cars | Diesel PHEV ~ Diesel | Large-SUV-Executive | Euro 6 a/b/c | CO | RANGE 1 | August | 0.090525 | 0 | 11.4773 | 5 | 45 | 0 | 50
Passenger Cars | Diesel PHEV ~ Diesel | Large-SUV-Executive | Euro 6 a/b/c | CO | RANGE 1 | September | 0.090525 | 0 | 11.4773 | 5 | 45 | 0 | 50
Passenger Cars | Diesel PHEV ~ Diesel | Large-SUV-Executive | Euro 6 a/b/c | CO | RANGE 1 | October | 0.090525 | 0 | 11.4773 | 5 | 45 | 0 | 50
Passenger Cars | Diesel PHEV ~ Diesel | Large-SUV-Executive | Euro 6 a/b/c | CO | RANGE 1 | November | 0.090525 | 0 | 11.4773 | 5 | 45 | 0 | 50
Passenger Cars | Diesel PHEV ~ Diesel | Large-SUV-Executive | Euro 6 a/b/c | CO | RANGE 1 | December | 0.090525 | 0 | 11.4773 | 5 | 45 | 0 | 50
Passenger Cars | Diesel PHEV ~ Diesel | Large-SUV-Executive | Euro 6 a/b/c | CO | RANGE 2 | January | 0.504 | -4.197 | 7.588 | 5 | 45 | -10 | 0
Passenger Cars | Diesel PHEV ~ Diesel | Large-SUV-Executive | Euro 6 a/b/c | CO | RANGE 2 | February | 0.504 | -4.197 | 7.588 | 5 | 45 | -10 | 0
Passenger Cars | Diesel PHEV ~ Diesel | Large-SUV-Executive | Euro 6 a/b/c | CO | RANGE 2 | March | 0.504 | -4.197 | 7.588 | 5 | 45 | -10 | 0
Passenger Cars | Diesel PHEV ~ Diesel | Large-SUV-Executive | Euro 6 a/b/c | CO | RANGE 2 | April | 0.504 | -4.197 | 7.588 | 5 | 45 | -10 | 0
Passenger Cars | Diesel PHEV ~ Diesel | Large-SUV-Executive | Euro 6 a/b/c | CO | RANGE 2 | May | 0.504 | -4.197 | 7.588 | 5 | 45 | -10 | 0
Passenger Cars | Diesel PHEV ~ Diesel | Large-SUV-Executive | Euro 6 a/b/c | CO | RANGE 2 | June | 0.504 | -4.197 | 7.588 | 5 | 45 | -10 | 0
Passenger Cars | Diesel PHEV ~ Diesel | Large-SUV-Executive | Euro 6 a/b/c | CO | RANGE 2 | July | 0.504 | -4.197 | 7.588 | 5 | 45 | -10 | 0
Passenger Cars | Diesel PHEV ~ Diesel | Large-SUV-Executive | Euro 6 a/b/c | CO | RANGE 2 | August | 0.504 | -4.197 | 7.588 | 5 | 45 | -10 | 0
Passenger Cars | Diesel PHEV ~ Diesel | Large-SUV-Executive | Euro 6 a/b/c | CO | RANGE 2 | September | 0.504 | -4.197 | 7.588 | 5 | 45 | -10 | 0
Passenger Cars | Diesel PHEV ~ Diesel | Large-SUV-Executive | Euro 6 a/b/c | CO | RANGE 2 | October | 0.504 | -4.197 | 7.588 | 5 | 45 | -10 | 0
Passenger Cars | Diesel PHEV ~ Diesel | Large-SUV-Executive | Euro 6 a/b/c | CO | RANGE 2 | November | 0.504 | -4.197 | 7.588 | 5 | 45 | -10 | 0
Passenger Cars | Diesel PHEV ~ Diesel | Large-SUV-Executive | Euro 6 a/b/c | CO | RANGE 2 | December | 0.504 | -4.197 | 7.588 | 5 | 45 | -10 | 0
Passenger Cars | Diesel PHEV ~ Diesel | Large-SUV-Executive | Euro 6 d-temp | CO | RANGE 1 | January | 0.14733 | 0 | 25.0889 | 5 | 45 | 0 | 50
Passenger Cars | Diesel PHEV ~ Diesel | Large-SUV-Executive | Euro 6 d-temp | CO | RANGE 1 | February | 0.14733 | 0 | 25.0889 | 5 | 45 | 0 | 50
Passenger Cars | Diesel PHEV ~ Diesel | Large-SUV-Executive | Euro 6 d-temp | CO | RANGE 1 | March | 0.14733 | 0 | 25.0889 | 5 | 45 | 0 | 50
Passenger Cars | Diesel PHEV ~ Diesel | Large-SUV-Executive | Euro 6 d-temp | CO | RANGE 1 | April | 0.14733 | 0 | 25.0889 | 5 | 45 | 0 | 50
Passenger Cars | Diesel PHEV ~ Diesel | Large-SUV-Executive | Euro 6 d-temp | CO | RANGE 1 | May | 0.14733 | 0 | 25.0889 | 5 | 45 | 0 | 50
Passenger Cars | Diesel PHEV ~ Diesel | Large-SUV-Executive | Euro 6 d-temp | CO | RANGE 1 | June | 0.14733 | 0 | 25.0889 | 5 | 45 | 0 | 50
Passenger Cars | Diesel PHEV ~ Diesel | Large-SUV-Executive | Euro 6 d-temp | CO | RANGE 1 | July | 0.14733 | 0 | 25.0889 | 5 | 45 | 0 | 50
Passenger Cars | Diesel PHEV ~ Diesel | Large-SUV-Executive | Euro 6 d-temp | CO | RANGE 1 | August | 0.14733 | 0 | 25.0889 | 5 | 45 | 0 | 50
Passenger Cars | Diesel PHEV ~ Diesel | Large-SUV-Executive | Euro 6 d-temp | CO | RANGE 1 | September | 0.14733 | 0 | 25.0889 | 5 | 45 | 0 | 50
Passenger Cars | Diesel PHEV ~ Diesel | Large-SUV-Executive | Euro 6 d-temp | CO | RANGE 1 | October | 0.14733 | 0 | 25.0889 | 5 | 45 | 0 | 50
Passenger Cars | Diesel PHEV ~ Diesel | Large-SUV-Executive | Euro 6 d-temp | CO | RANGE 1 | November | 0.14733 | 0 | 25.0889 | 5 | 45 | 0 | 50
Passenger Cars | Diesel PHEV ~ Diesel | Large-SUV-Executive | Euro 6 d-temp | CO | RANGE 1 | December | 0.14733 | 0 | 25.0889 | 5 | 45 | 0 | 50
Passenger Cars | Diesel PHEV ~ Diesel | Large-SUV-Executive | Euro 6 d-temp | CO | RANGE 2 | January | 0.82 | -9.184 | 21.879 | 5 | 45 | -10 | 0
Passenger Cars | Diesel PHEV ~ Diesel | Large-SUV-Executive | Euro 6 d-temp | CO | RANGE 2 | February | 0.82 | -9.184 | 21.879 | 5 | 45 | -10 | 0
Passenger Cars | Diesel PHEV ~ Diesel | Large-SUV-Executive | Euro 6 d-temp | CO | RANGE 2 | March | 0.82 | -9.184 | 21.879 | 5 | 45 | -10 | 0
Passenger Cars | Diesel PHEV ~ Diesel | Large-SUV-Executive | Euro 6 d-temp | CO | RANGE 2 | April | 0.82 | -9.184 | 21.879 | 5 | 45 | -10 | 0
Passenger Cars | Diesel PHEV ~ Diesel | Large-SUV-Executive | Euro 6 d-temp | CO | RANGE 2 | May | 0.82 | -9.184 | 21.879 | 5 | 45 | -10 | 0
Passenger Cars | Diesel PHEV ~ Diesel | Large-SUV-Executive | Euro 6 d-temp | CO | RANGE 2 | June | 0.82 | -9.184 | 21.879 | 5 | 45 | -10 | 0
Passenger Cars | Diesel PHEV ~ Diesel | Large-SUV-Executive | Euro 6 d-temp | CO | RANGE 2 | July | 0.82 | -9.184 | 21.879 | 5 | 45 | -10 | 0
Passenger Cars | Diesel PHEV ~ Diesel | Large-SUV-Executive | Euro 6 d-temp | CO | RANGE 2 | August | 0.82 | -9.184 | 21.879 | 5 | 45 | -10 | 0
Passenger Cars | Diesel PHEV ~ Diesel | Large-SUV-Executive | Euro 6 d-temp | CO | RANGE 2 | September | 0.82 | -9.184 | 21.879 | 5 | 45 | -10 | 0
Passenger Cars | Diesel PHEV ~ Diesel | Large-SUV-Executive | Euro 6 d-temp | CO | RANGE 2 | October | 0.82 | -9.184 | 21.879 | 5 | 45 | -10 | 0
Passenger Cars | Diesel PHEV ~ Diesel | Large-SUV-Executive | Euro 6 d-temp | CO | RANGE 2 | November | 0.82 | -9.184 | 21.879 | 5 | 45 | -10 | 0
Passenger Cars | Diesel PHEV ~ Diesel | Large-SUV-Executive | Euro 6 d-temp | CO | RANGE 2 | December | 0.82 | -9.184 | 21.879 | 5 | 45 | -10 | 0
Passenger Cars | Diesel PHEV ~ Diesel | Large-SUV-Executive | Euro 6 d/e | CO | RANGE 1 | January | 0.16114 | 0 | 27.3472 | 5 | 45 | 0 | 50
Passenger Cars | Diesel PHEV ~ Diesel | Large-SUV-Executive | Euro 6 d/e | CO | RANGE 1 | February | 0.16114 | 0 | 27.3472 | 5 | 45 | 0 | 50
Passenger Cars | Diesel PHEV ~ Diesel | Large-SUV-Executive | Euro 6 d/e | CO | RANGE 1 | March | 0.16114 | 0 | 27.3472 | 5 | 45 | 0 | 50
Passenger Cars | Diesel PHEV ~ Diesel | Large-SUV-Executive | Euro 6 d/e | CO | RANGE 1 | April | 0.16114 | 0 | 27.3472 | 5 | 45 | 0 | 50
Passenger Cars | Diesel PHEV ~ Diesel | Large-SUV-Executive | Euro 6 d/e | CO | RANGE 1 | May | 0.16114 | 0 | 27.3472 | 5 | 45 | 0 | 50
Passenger Cars | Diesel PHEV ~ Diesel | Large-SUV-Executive | Euro 6 d/e | CO | RANGE 1 | June | 0.16114 | 0 | 27.3472 | 5 | 45 | 0 | 50
Passenger Cars | Diesel PHEV ~ Diesel | Large-SUV-Executive | Euro 6 d/e | CO | RANGE 1 | July | 0.16114 | 0 | 27.3472 | 5 | 45 | 0 | 50
Passenger Cars | Diesel PHEV ~ Diesel | Large-SUV-Executive | Euro 6 d/e | CO | RANGE 1 | August | 0.16114 | 0 | 27.3472 | 5 | 45 | 0 | 50
Passenger Cars | Diesel PHEV ~ Diesel | Large-SUV-Executive | Euro 6 d/e | CO | RANGE 1 | September | 0.16114 | 0 | 27.3472 | 5 | 45 | 0 | 50
Passenger Cars | Diesel PHEV ~ Diesel | Large-SUV-Executive | Euro 6 d/e | CO | RANGE 1 | October | 0.16114 | 0 | 27.3472 | 5 | 45 | 0 | 50
Passenger Cars | Diesel PHEV ~ Diesel | Large-SUV-Executive | Euro 6 d/e | CO | RANGE 1 | November | 0.16114 | 0 | 27.3472 | 5 | 45 | 0 | 50
Passenger Cars | Diesel PHEV ~ Diesel | Large-SUV-Executive | Euro 6 d/e | CO | RANGE 1 | December | 0.16114 | 0 | 27.3472 | 5 | 45 | 0 | 50
Passenger Cars | Diesel PHEV ~ Diesel | Large-SUV-Executive | Euro 6 d/e | CO | RANGE 2 | January | 0.897 | -10.045 | 23.836 | 5 | 45 | -10 | 0
Passenger Cars | Diesel PHEV ~ Diesel | Large-SUV-Executive | Euro 6 d/e | CO | RANGE 2 | February | 0.897 | -10.045 | 23.836 | 5 | 45 | -10 | 0
Passenger Cars | Diesel PHEV ~ Diesel | Large-SUV-Executive | Euro 6 d/e | CO | RANGE 2 | March | 0.897 | -10.045 | 23.836 | 5 | 45 | -10 | 0
Passenger Cars | Diesel PHEV ~ Diesel | Large-SUV-Executive | Euro 6 d/e | CO | RANGE 2 | April | 0.897 | -10.045 | 23.836 | 5 | 45 | -10 | 0
Passenger Cars | Diesel PHEV ~ Diesel | Large-SUV-Executive | Euro 6 d/e | CO | RANGE 2 | May | 0.897 | -10.045 | 23.836 | 5 | 45 | -10 | 0
Passenger Cars | Diesel PHEV ~ Diesel | Large-SUV-Executive | Euro 6 d/e | CO | RANGE 2 | June | 0.897 | -10.045 | 23.836 | 5 | 45 | -10 | 0
Passenger Cars | Diesel PHEV ~ Diesel | Large-SUV-Executive | Euro 6 d/e | CO | RANGE 2 | July | 0.897 | -10.045 | 23.836 | 5 | 45 | -10 | 0
Passenger Cars | Diesel PHEV ~ Diesel | Large-SUV-Executive | Euro 6 d/e | CO | RANGE 2 | August | 0.897 | -10.045 | 23.836 | 5 | 45 | -10 | 0
Passenger Cars | Diesel PHEV ~ Diesel | Large-SUV-Executive | Euro 6 d/e | CO | RANGE 2 | September | 0.897 | -10.045 | 23.836 | 5 | 45 | -10 | 0
Passenger Cars | Diesel PHEV ~ Diesel | Large-SUV-Executive | Euro 6 d/e | CO | RANGE 2 | October | 0.897 | -10.045 | 23.836 | 5 | 45 | -10 | 0
Passenger Cars | Diesel PHEV ~ Diesel | Large-SUV-Executive | Euro 6 d/e | CO | RANGE 2 | November | 0.897 | -10.045 | 23.836 | 5 | 45 | -10 | 0
Passenger Cars | Diesel PHEV ~ Diesel | Large-SUV-Executive | Euro 6 d/e | CO | RANGE 2 | December | 0.897 | -10.045 | 23.836 | 5 | 45 | -10 | 0
Passenger Cars | Diesel PHEV ~ Diesel | Large-SUV-Executive | Euro 7 | CO | RANGE 1 | January | 0.16114 | 0 | 27.3472 | 5 | 45 | 0 | 50
Passenger Cars | Diesel PHEV ~ Diesel | Large-SUV-Executive | Euro 7 | CO | RANGE 1 | February | 0.16114 | 0 | 27.3472 | 5 | 45 | 0 | 50
Passenger Cars | Diesel PHEV ~ Diesel | Large-SUV-Executive | Euro 7 | CO | RANGE 1 | March | 0.16114 | 0 | 27.3472 | 5 | 45 | 0 | 50
Passenger Cars | Diesel PHEV ~ Diesel | Large-SUV-Executive | Euro 7 | CO | RANGE 1 | April | 0.16114 | 0 | 27.3472 | 5 | 45 | 0 | 50
Passenger Cars | Diesel PHEV ~ Diesel | Large-SUV-Executive | Euro 7 | CO | RANGE 1 | May | 0.16114 | 0 | 27.3472 | 5 | 45 | 0 | 50
Passenger Cars | Diesel PHEV ~ Diesel | Large-SUV-Executive | Euro 7 | CO | RANGE 1 | June | 0.16114 | 0 | 27.3472 | 5 | 45 | 0 | 50
Passenger Cars | Diesel PHEV ~ Diesel | Large-SUV-Executive | Euro 7 | CO | RANGE 1 | July | 0.16114 | 0 | 27.3472 | 5 | 45 | 0 | 50
Passenger Cars | Diesel PHEV ~ Diesel | Large-SUV-Executive | Euro 7 | CO | RANGE 1 | August | 0.16114 | 0 | 27.3472 | 5 | 45 | 0 | 50
Passenger Cars | Diesel PHEV ~ Diesel | Large-SUV-Executive | Euro 7 | CO | RANGE 1 | September | 0.16114 | 0 | 27.3472 | 5 | 45 | 0 | 50
Passenger Cars | Diesel PHEV ~ Diesel | Large-SUV-Executive | Euro 7 | CO | RANGE 1 | October | 0.16114 | 0 | 27.3472 | 5 | 45 | 0 | 50
Passenger Cars | Diesel PHEV ~ Diesel | Large-SUV-Executive | Euro 7 | CO | RANGE 1 | November | 0.16114 | 0 | 27.3472 | 5 | 45 | 0 | 50
Passenger Cars | Diesel PHEV ~ Diesel | Large-SUV-Executive | Euro 7 | CO | RANGE 1 | December | 0.16114 | 0 | 27.3472 | 5 | 45 | 0 | 50
Passenger Cars | Diesel PHEV ~ Diesel | Large-SUV-Executive | Euro 7 | CO | RANGE 2 | January | 0.897 | -10.045 | 23.836 | 5 | 45 | -10 | 0
Passenger Cars | Diesel PHEV ~ Diesel | Large-SUV-Executive | Euro 7 | CO | RANGE 2 | February | 0.897 | -10.045 | 23.836 | 5 | 45 | -10 | 0
Passenger Cars | Diesel PHEV ~ Diesel | Large-SUV-Executive | Euro 7 | CO | RANGE 2 | March | 0.897 | -10.045 | 23.836 | 5 | 45 | -10 | 0
Passenger Cars | Diesel PHEV ~ Diesel | Large-SUV-Executive | Euro 7 | CO | RANGE 2 | April | 0.897 | -10.045 | 23.836 | 5 | 45 | -10 | 0
Passenger Cars | Diesel PHEV ~ Diesel | Large-SUV-Executive | Euro 7 | CO | RANGE 2 | May | 0.897 | -10.045 | 23.836 | 5 | 45 | -10 | 0
Passenger Cars | Diesel PHEV ~ Diesel | Large-SUV-Executive | Euro 7 | CO | RANGE 2 | June | 0.897 | -10.045 | 23.836 | 5 | 45 | -10 | 0
Passenger Cars | Diesel PHEV ~ Diesel | Large-SUV-Executive | Euro 7 | CO | RANGE 2 | July | 0.897 | -10.045 | 23.836 | 5 | 45 | -10 | 0
Passenger Cars | Diesel PHEV ~ Diesel | Large-SUV-Executive | Euro 7 | CO | RANGE 2 | August | 0.897 | -10.045 | 23.836 | 5 | 45 | -10 | 0
Passenger Cars | Diesel PHEV ~ Diesel | Large-SUV-Executive | Euro 7 | CO | RANGE 2 | September | 0.897 | -10.045 | 23.836 | 5 | 45 | -10 | 0
Passenger Cars | Diesel PHEV ~ Diesel | Large-SUV-Executive | Euro 7 | CO | RANGE 2 | October | 0.897 | -10.045 | 23.836 | 5 | 45 | -10 | 0
Passenger Cars | Diesel PHEV ~ Diesel | Large-SUV-Executive | Euro 7 | CO | RANGE 2 | November | 0.897 | -10.045 | 23.836 | 5 | 45 | -10 | 0
Passenger Cars | Diesel PHEV ~ Diesel | Large-SUV-Executive | Euro 7 | CO | RANGE 2 | December | 0.897 | -10.045 | 23.836 | 5 | 45 | -10 | 0
Passenger Cars | LPG Bifuel ~ LPG | Mini | Euro 4 | CO | RANGE 1 | January | 0.121 | -0.146 | 3.766 | 5 | 25 | -20 | 15
Passenger Cars | LPG Bifuel ~ LPG | Mini | Euro 4 | CO | RANGE 1 | February | 0.121 | -0.146 | 3.766 | 5 | 25 | -20 | 15
Passenger Cars | LPG Bifuel ~ LPG | Mini | Euro 4 | CO | RANGE 1 | March | 0.121 | -0.146 | 3.766 | 5 | 25 | -20 | 15
Passenger Cars | LPG Bifuel ~ LPG | Mini | Euro 4 | CO | RANGE 1 | April | 0.121 | -0.146 | 3.766 | 5 | 25 | -20 | 15
Passenger Cars | LPG Bifuel ~ LPG | Mini | Euro 4 | CO | RANGE 1 | May | 0.121 | -0.146 | 3.766 | 5 | 25 | -20 | 15
Passenger Cars | LPG Bifuel ~ LPG | Mini | Euro 4 | CO | RANGE 1 | June | 0.121 | -0.146 | 3.766 | 5 | 25 | -20 | 15
Passenger Cars | LPG Bifuel ~ LPG | Mini | Euro 4 | CO | RANGE 1 | July | 0.121 | -0.146 | 3.766 | 5 | 25 | -20 | 15
Passenger Cars | LPG Bifuel ~ LPG | Mini | Euro 4 | CO | RANGE 1 | August | 0.121 | -0.146 | 3.766 | 5 | 25 | -20 | 15
Passenger Cars | LPG Bifuel ~ LPG | Mini | Euro 4 | CO | RANGE 1 | September | 0.121 | -0.146 | 3.766 | 5 | 25 | -20 | 15
Passenger Cars | LPG Bifuel ~ LPG | Mini | Euro 4 | CO | RANGE 1 | October | 0.121 | -0.146 | 3.766 | 5 | 25 | -20 | 15
Passenger Cars | LPG Bifuel ~ LPG | Mini | Euro 4 | CO | RANGE 1 | November | 0.121 | -0.146 | 3.766 | 5 | 25 | -20 | 15
Passenger Cars | LPG Bifuel ~ LPG | Mini | Euro 4 | CO | RANGE 1 | December | 0.121 | -0.146 | 3.766 | 5 | 25 | -20 | 15
Passenger Cars | LPG Bifuel ~ LPG | Mini | Euro 4 | CO | RANGE 2 | January | 0.299 | -0.286 | -0.58 | 25 | 45 | -20 | 15
Passenger Cars | LPG Bifuel ~ LPG | Mini | Euro 4 | CO | RANGE 2 | February | 0.299 | -0.286 | -0.58 | 25 | 45 | -20 | 15
Passenger Cars | LPG Bifuel ~ LPG | Mini | Euro 4 | CO | RANGE 2 | March | 0.299 | -0.286 | -0.58 | 25 | 45 | -20 | 15
Passenger Cars | LPG Bifuel ~ LPG | Mini | Euro 4 | CO | RANGE 2 | April | 0.299 | -0.286 | -0.58 | 25 | 45 | -20 | 15
Passenger Cars | LPG Bifuel ~ LPG | Mini | Euro 4 | CO | RANGE 2 | May | 0.299 | -0.286 | -0.58 | 25 | 45 | -20 | 15
Passenger Cars | LPG Bifuel ~ LPG | Mini | Euro 4 | CO | RANGE 2 | June | 0.299 | -0.286 | -0.58 | 25 | 45 | -20 | 15
Passenger Cars | LPG Bifuel ~ LPG | Mini | Euro 4 | CO | RANGE 2 | July | 0.299 | -0.286 | -0.58 | 25 | 45 | -20 | 15
Passenger Cars | LPG Bifuel ~ LPG | Mini | Euro 4 | CO | RANGE 2 | August | 0.299 | -0.286 | -0.58 | 25 | 45 | -20 | 15
Passenger Cars | LPG Bifuel ~ LPG | Mini | Euro 4 | CO | RANGE 2 | September | 0.299 | -0.286 | -0.58 | 25 | 45 | -20 | 15
Passenger Cars | LPG Bifuel ~ LPG | Mini | Euro 4 | CO | RANGE 2 | October | 0.299 | -0.286 | -0.58 | 25 | 45 | -20 | 15
Passenger Cars | LPG Bifuel ~ LPG | Mini | Euro 4 | CO | RANGE 2 | November | 0.299 | -0.286 | -0.58 | 25 | 45 | -20 | 15
Passenger Cars | LPG Bifuel ~ LPG | Mini | Euro 4 | CO | RANGE 2 | December | 0.299 | -0.286 | -0.58 | 25 | 45 | -20 | 15
Passenger Cars | LPG Bifuel ~ LPG | Mini | Euro 4 | CO | RANGE 3 | January | 0.0503 | -0.363 | 8.604 | 5 | 45 | 15 | 50
Passenger Cars | LPG Bifuel ~ LPG | Mini | Euro 4 | CO | RANGE 3 | February | 0.0503 | -0.363 | 8.604 | 5 | 45 | 15 | 50
Passenger Cars | LPG Bifuel ~ LPG | Mini | Euro 4 | CO | RANGE 3 | March | 0.0503 | -0.363 | 8.604 | 5 | 45 | 15 | 50
Passenger Cars | LPG Bifuel ~ LPG | Mini | Euro 4 | CO | RANGE 3 | April | 0.0503 | -0.363 | 8.604 | 5 | 45 | 15 | 50
Passenger Cars | LPG Bifuel ~ LPG | Mini | Euro 4 | CO | RANGE 3 | May | 0.0503 | -0.363 | 8.604 | 5 | 45 | 15 | 50
Passenger Cars | LPG Bifuel ~ LPG | Mini | Euro 4 | CO | RANGE 3 | June | 0.0503 | -0.363 | 8.604 | 5 | 45 | 15 | 50
Passenger Cars | LPG Bifuel ~ LPG | Mini | Euro 4 | CO | RANGE 3 | July | 0.0503 | -0.363 | 8.604 | 5 | 45 | 15 | 50
Passenger Cars | LPG Bifuel ~ LPG | Mini | Euro 4 | CO | RANGE 3 | August | 0.0503 | -0.363 | 8.604 | 5 | 45 | 15 | 50
Passenger Cars | LPG Bifuel ~ LPG | Mini | Euro 4 | CO | RANGE 3 | September | 0.0503 | -0.363 | 8.604 | 5 | 45 | 15 | 50
Passenger Cars | LPG Bifuel ~ LPG | Mini | Euro 4 | CO | RANGE 3 | October | 0.0503 | -0.363 | 8.604 | 5 | 45 | 15 | 50
Passenger Cars | LPG Bifuel ~ LPG | Mini | Euro 4 | CO | RANGE 3 | November | 0.0503 | -0.363 | 8.604 | 5 | 45 | 15 | 50
Passenger Cars | LPG Bifuel ~ LPG | Mini | Euro 4 | CO | RANGE 3 | December | 0.0503 | -0.363 | 8.604 | 5 | 45 | 15 | 50
Passenger Cars | LPG Bifuel ~ Petrol | Mini | Euro 4 | CO | RANGE 1 | January | 0.156 | -0.155 | 3.519 | 5 | 33 | -20 | 15
Passenger Cars | LPG Bifuel ~ Petrol | Mini | Euro 4 | CO | RANGE 1 | February | 0.156 | -0.155 | 3.519 | 5 | 33 | -20 | 15
Passenger Cars | LPG Bifuel ~ Petrol | Mini | Euro 4 | CO | RANGE 1 | March | 0.156 | -0.155 | 3.519 | 5 | 33 | -20 | 15
Passenger Cars | LPG Bifuel ~ Petrol | Mini | Euro 4 | CO | RANGE 1 | April | 0.156 | -0.155 | 3.519 | 5 | 33 | -20 | 15
Passenger Cars | LPG Bifuel ~ Petrol | Mini | Euro 4 | CO | RANGE 1 | May | 0.156 | -0.155 | 3.519 | 5 | 33 | -20 | 15
Passenger Cars | LPG Bifuel ~ Petrol | Mini | Euro 4 | CO | RANGE 1 | June | 0.156 | -0.155 | 3.519 | 5 | 33 | -20 | 15
Passenger Cars | LPG Bifuel ~ Petrol | Mini | Euro 4 | CO | RANGE 1 | July | 0.156 | -0.155 | 3.519 | 5 | 33 | -20 | 15
Passenger Cars | LPG Bifuel ~ Petrol | Mini | Euro 4 | CO | RANGE 1 | August | 0.156 | -0.155 | 3.519 | 5 | 33 | -20 | 15
Passenger Cars | LPG Bifuel ~ Petrol | Mini | Euro 4 | CO | RANGE 1 | September | 0.156 | -0.155 | 3.519 | 5 | 33 | -20 | 15
Passenger Cars | LPG Bifuel ~ Petrol | Mini | Euro 4 | CO | RANGE 1 | October | 0.156 | -0.155 | 3.519 | 5 | 33 | -20 | 15
Passenger Cars | LPG Bifuel ~ Petrol | Mini | Euro 4 | CO | RANGE 1 | November | 0.156 | -0.155 | 3.519 | 5 | 33 | -20 | 15
Passenger Cars | LPG Bifuel ~ Petrol | Mini | Euro 4 | CO | RANGE 1 | December | 0.156 | -0.155 | 3.519 | 5 | 33 | -20 | 15
Passenger Cars | LPG Bifuel ~ Petrol | Mini | Euro 4 | CO | RANGE 2 | January | 0.538 | -0.373 | -6.24 | 33 | 45 | -20 | 15
Passenger Cars | LPG Bifuel ~ Petrol | Mini | Euro 4 | CO | RANGE 2 | February | 0.538 | -0.373 | -6.24 | 33 | 45 | -20 | 15
Passenger Cars | LPG Bifuel ~ Petrol | Mini | Euro 4 | CO | RANGE 2 | March | 0.538 | -0.373 | -6.24 | 33 | 45 | -20 | 15
Passenger Cars | LPG Bifuel ~ Petrol | Mini | Euro 4 | CO | RANGE 2 | April | 0.538 | -0.373 | -6.24 | 33 | 45 | -20 | 15
Passenger Cars | LPG Bifuel ~ Petrol | Mini | Euro 4 | CO | RANGE 2 | May | 0.538 | -0.373 | -6.24 | 33 | 45 | -20 | 15
Passenger Cars | LPG Bifuel ~ Petrol | Mini | Euro 4 | CO | RANGE 2 | June | 0.538 | -0.373 | -6.24 | 33 | 45 | -20 | 15
Passenger Cars | LPG Bifuel ~ Petrol | Mini | Euro 4 | CO | RANGE 2 | July | 0.538 | -0.373 | -6.24 | 33 | 45 | -20 | 15
Passenger Cars | LPG Bifuel ~ Petrol | Mini | Euro 4 | CO | RANGE 2 | August | 0.538 | -0.373 | -6.24 | 33 | 45 | -20 | 15
Passenger Cars | LPG Bifuel ~ Petrol | Mini | Euro 4 | CO | RANGE 2 | September | 0.538 | -0.373 | -6.24 | 33 | 45 | -20 | 15
Passenger Cars | LPG Bifuel ~ Petrol | Mini | Euro 4 | CO | RANGE 2 | October | 0.538 | -0.373 | -6.24 | 33 | 45 | -20 | 15
Passenger Cars | LPG Bifuel ~ Petrol | Mini | Euro 4 | CO | RANGE 2 | November | 0.538 | -0.373 | -6.24 | 33 | 45 | -20 | 15
Passenger Cars | LPG Bifuel ~ Petrol | Mini | Euro 4 | CO | RANGE 2 | December | 0.538 | -0.373 | -6.24 | 33 | 45 | -20 | 15
Passenger Cars | LPG Bifuel ~ Petrol | Mini | Euro 4 | CO | RANGE 3 | January | 0.08032 | -0.444 | 9.826 | 5 | 45 | 15 | 50
Passenger Cars | LPG Bifuel ~ Petrol | Mini | Euro 4 | CO | RANGE 3 | February | 0.08032 | -0.444 | 9.826 | 5 | 45 | 15 | 50
Passenger Cars | LPG Bifuel ~ Petrol | Mini | Euro 4 | CO | RANGE 3 | March | 0.08032 | -0.444 | 9.826 | 5 | 45 | 15 | 50
Passenger Cars | LPG Bifuel ~ Petrol | Mini | Euro 4 | CO | RANGE 3 | April | 0.08032 | -0.444 | 9.826 | 5 | 45 | 15 | 50
Passenger Cars | LPG Bifuel ~ Petrol | Mini | Euro 4 | CO | RANGE 3 | May | 0.08032 | -0.444 | 9.826 | 5 | 45 | 15 | 50
Passenger Cars | LPG Bifuel ~ Petrol | Mini | Euro 4 | CO | RANGE 3 | June | 0.08032 | -0.444 | 9.826 | 5 | 45 | 15 | 50
Passenger Cars | LPG Bifuel ~ Petrol | Mini | Euro 4 | CO | RANGE 3 | July | 0.08032 | -0.444 | 9.826 | 5 | 45 | 15 | 50
Passenger Cars | LPG Bifuel ~ Petrol | Mini | Euro 4 | CO | RANGE 3 | August | 0.08032 | -0.444 | 9.826 | 5 | 45 | 15 | 50
Passenger Cars | LPG Bifuel ~ Petrol | Mini | Euro 4 | CO | RANGE 3 | September | 0.08032 | -0.444 | 9.826 | 5 | 45 | 15 | 50
Passenger Cars | LPG Bifuel ~ Petrol | Mini | Euro 4 | CO | RANGE 3 | October | 0.08032 | -0.444 | 9.826 | 5 | 45 | 15 | 50
Passenger Cars | LPG Bifuel ~ Petrol | Mini | Euro 4 | CO | RANGE 3 | November | 0.08032 | -0.444 | 9.826 | 5 | 45 | 15 | 50
Passenger Cars | LPG Bifuel ~ Petrol | Mini | Euro 4 | CO | RANGE 3 | December | 0.08032 | -0.444 | 9.826 | 5 | 45 | 15 | 50
Passenger Cars | LPG Bifuel ~ LPG | Mini | Euro 5 | CO | RANGE 1 | January | 0.121 | -0.146 | 3.766 | 5 | 25 | -20 | 15
Passenger Cars | LPG Bifuel ~ LPG | Mini | Euro 5 | CO | RANGE 1 | February | 0.121 | -0.146 | 3.766 | 5 | 25 | -20 | 15
Passenger Cars | LPG Bifuel ~ LPG | Mini | Euro 5 | CO | RANGE 1 | March | 0.121 | -0.146 | 3.766 | 5 | 25 | -20 | 15
Passenger Cars | LPG Bifuel ~ LPG | Mini | Euro 5 | CO | RANGE 1 | April | 0.121 | -0.146 | 3.766 | 5 | 25 | -20 | 15
Passenger Cars | LPG Bifuel ~ LPG | Mini | Euro 5 | CO | RANGE 1 | May | 0.121 | -0.146 | 3.766 | 5 | 25 | -20 | 15
Passenger Cars | LPG Bifuel ~ LPG | Mini | Euro 5 | CO | RANGE 1 | June | 0.121 | -0.146 | 3.766 | 5 | 25 | -20 | 15
Passenger Cars | LPG Bifuel ~ LPG | Mini | Euro 5 | CO | RANGE 1 | July | 0.121 | -0.146 | 3.766 | 5 | 25 | -20 | 15
Passenger Cars | LPG Bifuel ~ LPG | Mini | Euro 5 | CO | RANGE 1 | August | 0.121 | -0.146 | 3.766 | 5 | 25 | -20 | 15
Passenger Cars | LPG Bifuel ~ LPG | Mini | Euro 5 | CO | RANGE 1 | September | 0.121 | -0.146 | 3.766 | 5 | 25 | -20 | 15
Passenger Cars | LPG Bifuel ~ LPG | Mini | Euro 5 | CO | RANGE 1 | October | 0.121 | -0.146 | 3.766 | 5 | 25 | -20 | 15
Passenger Cars | LPG Bifuel ~ LPG | Mini | Euro 5 | CO | RANGE 1 | November | 0.121 | -0.146 | 3.766 | 5 | 25 | -20 | 15
Passenger Cars | LPG Bifuel ~ LPG | Mini | Euro 5 | CO | RANGE 1 | December | 0.121 | -0.146 | 3.766 | 5 | 25 | -20 | 15
Passenger Cars | LPG Bifuel ~ LPG | Mini | Euro 5 | CO | RANGE 2 | January | 0.299 | -0.286 | -0.58 | 25 | 45 | -20 | 15
Passenger Cars | LPG Bifuel ~ LPG | Mini | Euro 5 | CO | RANGE 2 | February | 0.299 | -0.286 | -0.58 | 25 | 45 | -20 | 15
Passenger Cars | LPG Bifuel ~ LPG | Mini | Euro 5 | CO | RANGE 2 | March | 0.299 | -0.286 | -0.58 | 25 | 45 | -20 | 15
Passenger Cars | LPG Bifuel ~ LPG | Mini | Euro 5 | CO | RANGE 2 | April | 0.299 | -0.286 | -0.58 | 25 | 45 | -20 | 15
Passenger Cars | LPG Bifuel ~ LPG | Mini | Euro 5 | CO | RANGE 2 | May | 0.299 | -0.286 | -0.58 | 25 | 45 | -20 | 15
Passenger Cars | LPG Bifuel ~ LPG | Mini | Euro 5 | CO | RANGE 2 | June | 0.299 | -0.286 | -0.58 | 25 | 45 | -20 | 15
Passenger Cars | LPG Bifuel ~ LPG | Mini | Euro 5 | CO | RANGE 2 | July | 0.299 | -0.286 | -0.58 | 25 | 45 | -20 | 15
Passenger Cars | LPG Bifuel ~ LPG | Mini | Euro 5 | CO | RANGE 2 | August | 0.299 | -0.286 | -0.58 | 25 | 45 | -20 | 15
Passenger Cars | LPG Bifuel ~ LPG | Mini | Euro 5 | CO | RANGE 2 | September | 0.299 | -0.286 | -0.58 | 25 | 45 | -20 | 15
Passenger Cars | LPG Bifuel ~ LPG | Mini | Euro 5 | CO | RANGE 2 | October | 0.299 | -0.286 | -0.58 | 25 | 45 | -20 | 15
Passenger Cars | LPG Bifuel ~ LPG | Mini | Euro 5 | CO | RANGE 2 | November | 0.299 | -0.286 | -0.58 | 25 | 45 | -20 | 15
Passenger Cars | LPG Bifuel ~ LPG | Mini | Euro 5 | CO | RANGE 2 | December | 0.299 | -0.286 | -0.58 | 25 | 45 | -20 | 15
Passenger Cars | LPG Bifuel ~ LPG | Mini | Euro 5 | CO | RANGE 3 | January | 0.0503 | -0.363 | 8.604 | 5 | 45 | 15 | 50
Passenger Cars | LPG Bifuel ~ LPG | Mini | Euro 5 | CO | RANGE 3 | February | 0.0503 | -0.363 | 8.604 | 5 | 45 | 15 | 50
Passenger Cars | LPG Bifuel ~ LPG | Mini | Euro 5 | CO | RANGE 3 | March | 0.0503 | -0.363 | 8.604 | 5 | 45 | 15 | 50
Passenger Cars | LPG Bifuel ~ LPG | Mini | Euro 5 | CO | RANGE 3 | April | 0.0503 | -0.363 | 8.604 | 5 | 45 | 15 | 50
Passenger Cars | LPG Bifuel ~ LPG | Mini | Euro 5 | CO | RANGE 3 | May | 0.0503 | -0.363 | 8.604 | 5 | 45 | 15 | 50
Passenger Cars | LPG Bifuel ~ LPG | Mini | Euro 5 | CO | RANGE 3 | June | 0.0503 | -0.363 | 8.604 | 5 | 45 | 15 | 50
Passenger Cars | LPG Bifuel ~ LPG | Mini | Euro 5 | CO | RANGE 3 | July | 0.0503 | -0.363 | 8.604 | 5 | 45 | 15 | 50
Passenger Cars | LPG Bifuel ~ LPG | Mini | Euro 5 | CO | RANGE 3 | August | 0.0503 | -0.363 | 8.604 | 5 | 45 | 15 | 50
Passenger Cars | LPG Bifuel ~ LPG | Mini | Euro 5 | CO | RANGE 3 | September | 0.0503 | -0.363 | 8.604 | 5 | 45 | 15 | 50
Passenger Cars | LPG Bifuel ~ LPG | Mini | Euro 5 | CO | RANGE 3 | October | 0.0503 | -0.363 | 8.604 | 5 | 45 | 15 | 50
Passenger Cars | LPG Bifuel ~ LPG | Mini | Euro 5 | CO | RANGE 3 | November | 0.0503 | -0.363 | 8.604 | 5 | 45 | 15 | 50
Passenger Cars | LPG Bifuel ~ LPG | Mini | Euro 5 | CO | RANGE 3 | December | 0.0503 | -0.363 | 8.604 | 5 | 45 | 15 | 50
Passenger Cars | LPG Bifuel ~ Petrol | Mini | Euro 5 | CO | RANGE 1 | January | 0.156 | -0.155 | 3.519 | 5 | 33 | -20 | 15
Passenger Cars | LPG Bifuel ~ Petrol | Mini | Euro 5 | CO | RANGE 1 | February | 0.156 | -0.155 | 3.519 | 5 | 33 | -20 | 15
Passenger Cars | LPG Bifuel ~ Petrol | Mini | Euro 5 | CO | RANGE 1 | March | 0.156 | -0.155 | 3.519 | 5 | 33 | -20 | 15
Passenger Cars | LPG Bifuel ~ Petrol | Mini | Euro 5 | CO | RANGE 1 | April | 0.156 | -0.155 | 3.519 | 5 | 33 | -20 | 15
Passenger Cars | LPG Bifuel ~ Petrol | Mini | Euro 5 | CO | RANGE 1 | May | 0.156 | -0.155 | 3.519 | 5 | 33 | -20 | 15
Passenger Cars | LPG Bifuel ~ Petrol | Mini | Euro 5 | CO | RANGE 1 | June | 0.156 | -0.155 | 3.519 | 5 | 33 | -20 | 15
Passenger Cars | LPG Bifuel ~ Petrol | Mini | Euro 5 | CO | RANGE 1 | July | 0.156 | -0.155 | 3.519 | 5 | 33 | -20 | 15
Passenger Cars | LPG Bifuel ~ Petrol | Mini | Euro 5 | CO | RANGE 1 | August | 0.156 | -0.155 | 3.519 | 5 | 33 | -20 | 15
Passenger Cars | LPG Bifuel ~ Petrol | Mini | Euro 5 | CO | RANGE 1 | September | 0.156 | -0.155 | 3.519 | 5 | 33 | -20 | 15
Passenger Cars | LPG Bifuel ~ Petrol | Mini | Euro 5 | CO | RANGE 1 | October | 0.156 | -0.155 | 3.519 | 5 | 33 | -20 | 15
Passenger Cars | LPG Bifuel ~ Petrol | Mini | Euro 5 | CO | RANGE 1 | November | 0.156 | -0.155 | 3.519 | 5 | 33 | -20 | 15
Passenger Cars | LPG Bifuel ~ Petrol | Mini | Euro 5 | CO | RANGE 1 | December | 0.156 | -0.155 | 3.519 | 5 | 33 | -20 | 15
Passenger Cars | LPG Bifuel ~ Petrol | Mini | Euro 5 | CO | RANGE 2 | January | 0.538 | -0.373 | -6.24 | 33 | 45 | -20 | 15
Passenger Cars | LPG Bifuel ~ Petrol | Mini | Euro 5 | CO | RANGE 2 | February | 0.538 | -0.373 | -6.24 | 33 | 45 | -20 | 15
Passenger Cars | LPG Bifuel ~ Petrol | Mini | Euro 5 | CO | RANGE 2 | March | 0.538 | -0.373 | -6.24 | 33 | 45 | -20 | 15
Passenger Cars | LPG Bifuel ~ Petrol | Mini | Euro 5 | CO | RANGE 2 | April | 0.538 | -0.373 | -6.24 | 33 | 45 | -20 | 15
Passenger Cars | LPG Bifuel ~ Petrol | Mini | Euro 5 | CO | RANGE 2 | May | 0.538 | -0.373 | -6.24 | 33 | 45 | -20 | 15
Passenger Cars | LPG Bifuel ~ Petrol | Mini | Euro 5 | CO | RANGE 2 | June | 0.538 | -0.373 | -6.24 | 33 | 45 | -20 | 15
Passenger Cars | LPG Bifuel ~ Petrol | Mini | Euro 5 | CO | RANGE 2 | July | 0.538 | -0.373 | -6.24 | 33 | 45 | -20 | 15
Passenger Cars | LPG Bifuel ~ Petrol | Mini | Euro 5 | CO | RANGE 2 | August | 0.538 | -0.373 | -6.24 | 33 | 45 | -20 | 15
Passenger Cars | LPG Bifuel ~ Petrol | Mini | Euro 5 | CO | RANGE 2 | September | 0.538 | -0.373 | -6.24 | 33 | 45 | -20 | 15
Passenger Cars | LPG Bifuel ~ Petrol | Mini | Euro 5 | CO | RANGE 2 | October | 0.538 | -0.373 | -6.24 | 33 | 45 | -20 | 15
Passenger Cars | LPG Bifuel ~ Petrol | Mini | Euro 5 | CO | RANGE 2 | November | 0.538 | -0.373 | -6.24 | 33 | 45 | -20 | 15
Passenger Cars | LPG Bifuel ~ Petrol | Mini | Euro 5 | CO | RANGE 2 | December | 0.538 | -0.373 | -6.24 | 33 | 45 | -20 | 15
Passenger Cars | LPG Bifuel ~ Petrol | Mini | Euro 5 | CO | RANGE 3 | January | 0.08032 | -0.444 | 9.826 | 5 | 45 | 15 | 50
Passenger Cars | LPG Bifuel ~ Petrol | Mini | Euro 5 | CO | RANGE 3 | February | 0.08032 | -0.444 | 9.826 | 5 | 45 | 15 | 50
Passenger Cars | LPG Bifuel ~ Petrol | Mini | Euro 5 | CO | RANGE 3 | March | 0.08032 | -0.444 | 9.826 | 5 | 45 | 15 | 50
Passenger Cars | LPG Bifuel ~ Petrol | Mini | Euro 5 | CO | RANGE 3 | April | 0.08032 | -0.444 | 9.826 | 5 | 45 | 15 | 50
Passenger Cars | LPG Bifuel ~ Petrol | Mini | Euro 5 | CO | RANGE 3 | May | 0.08032 | -0.444 | 9.826 | 5 | 45 | 15 | 50
Passenger Cars | LPG Bifuel ~ Petrol | Mini | Euro 5 | CO | RANGE 3 | June | 0.08032 | -0.444 | 9.826 | 5 | 45 | 15 | 50
Passenger Cars | LPG Bifuel ~ Petrol | Mini | Euro 5 | CO | RANGE 3 | July | 0.08032 | -0.444 | 9.826 | 5 | 45 | 15 | 50
Passenger Cars | LPG Bifuel ~ Petrol | Mini | Euro 5 | CO | RANGE 3 | August | 0.08032 | -0.444 | 9.826 | 5 | 45 | 15 | 50
Passenger Cars | LPG Bifuel ~ Petrol | Mini | Euro 5 | CO | RANGE 3 | September | 0.08032 | -0.444 | 9.826 | 5 | 45 | 15 | 50
Passenger Cars | LPG Bifuel ~ Petrol | Mini | Euro 5 | CO | RANGE 3 | October | 0.08032 | -0.444 | 9.826 | 5 | 45 | 15 | 50
Passenger Cars | LPG Bifuel ~ Petrol | Mini | Euro 5 | CO | RANGE 3 | November | 0.08032 | -0.444 | 9.826 | 5 | 45 | 15 | 50
Passenger Cars | LPG Bifuel ~ Petrol | Mini | Euro 5 | CO | RANGE 3 | December | 0.08032 | -0.444 | 9.826 | 5 | 45 | 15 | 50
Passenger Cars | LPG Bifuel ~ LPG | Mini | Euro 6 a/b/c | CO | RANGE 1 | January | 0.121 | -0.146 | 3.766 | 5 | 25 | -20 | 15
Passenger Cars | LPG Bifuel ~ LPG | Mini | Euro 6 a/b/c | CO | RANGE 1 | February | 0.121 | -0.146 | 3.766 | 5 | 25 | -20 | 15
Passenger Cars | LPG Bifuel ~ LPG | Mini | Euro 6 a/b/c | CO | RANGE 1 | March | 0.121 | -0.146 | 3.766 | 5 | 25 | -20 | 15
Passenger Cars | LPG Bifuel ~ LPG | Mini | Euro 6 a/b/c | CO | RANGE 1 | April | 0.121 | -0.146 | 3.766 | 5 | 25 | -20 | 15
Passenger Cars | LPG Bifuel ~ LPG | Mini | Euro 6 a/b/c | CO | RANGE 1 | May | 0.121 | -0.146 | 3.766 | 5 | 25 | -20 | 15
Passenger Cars | LPG Bifuel ~ LPG | Mini | Euro 6 a/b/c | CO | RANGE 1 | June | 0.121 | -0.146 | 3.766 | 5 | 25 | -20 | 15
Passenger Cars | LPG Bifuel ~ LPG | Mini | Euro 6 a/b/c | CO | RANGE 1 | July | 0.121 | -0.146 | 3.766 | 5 | 25 | -20 | 15
Passenger Cars | LPG Bifuel ~ LPG | Mini | Euro 6 a/b/c | CO | RANGE 1 | August | 0.121 | -0.146 | 3.766 | 5 | 25 | -20 | 15
Passenger Cars | LPG Bifuel ~ LPG | Mini | Euro 6 a/b/c | CO | RANGE 1 | September | 0.121 | -0.146 | 3.766 | 5 | 25 | -20 | 15
Passenger Cars | LPG Bifuel ~ LPG | Mini | Euro 6 a/b/c | CO | RANGE 1 | October | 0.121 | -0.146 | 3.766 | 5 | 25 | -20 | 15
Passenger Cars | LPG Bifuel ~ LPG | Mini | Euro 6 a/b/c | CO | RANGE 1 | November | 0.121 | -0.146 | 3.766 | 5 | 25 | -20 | 15
Passenger Cars | LPG Bifuel ~ LPG | Mini | Euro 6 a/b/c | CO | RANGE 1 | December | 0.121 | -0.146 | 3.766 | 5 | 25 | -20 | 15
Passenger Cars | LPG Bifuel ~ LPG | Mini | Euro 6 a/b/c | CO | RANGE 2 | January | 0.299 | -0.286 | -0.58 | 25 | 45 | -20 | 15
Passenger Cars | LPG Bifuel ~ LPG | Mini | Euro 6 a/b/c | CO | RANGE 2 | February | 0.299 | -0.286 | -0.58 | 25 | 45 | -20 | 15
Passenger Cars | LPG Bifuel ~ LPG | Mini | Euro 6 a/b/c | CO | RANGE 2 | March | 0.299 | -0.286 | -0.58 | 25 | 45 | -20 | 15
Passenger Cars | LPG Bifuel ~ LPG | Mini | Euro 6 a/b/c | CO | RANGE 2 | April | 0.299 | -0.286 | -0.58 | 25 | 45 | -20 | 15
Passenger Cars | LPG Bifuel ~ LPG | Mini | Euro 6 a/b/c | CO | RANGE 2 | May | 0.299 | -0.286 | -0.58 | 25 | 45 | -20 | 15
Passenger Cars | LPG Bifuel ~ LPG | Mini | Euro 6 a/b/c | CO | RANGE 2 | June | 0.299 | -0.286 | -0.58 | 25 | 45 | -20 | 15
Passenger Cars | LPG Bifuel ~ LPG | Mini | Euro 6 a/b/c | CO | RANGE 2 | July | 0.299 | -0.286 | -0.58 | 25 | 45 | -20 | 15
Passenger Cars | LPG Bifuel ~ LPG | Mini | Euro 6 a/b/c | CO | RANGE 2 | August | 0.299 | -0.286 | -0.58 | 25 | 45 | -20 | 15
Passenger Cars | LPG Bifuel ~ LPG | Mini | Euro 6 a/b/c | CO | RANGE 2 | September | 0.299 | -0.286 | -0.58 | 25 | 45 | -20 | 15
Passenger Cars | LPG Bifuel ~ LPG | Mini | Euro 6 a/b/c | CO | RANGE 2 | October | 0.299 | -0.286 | -0.58 | 25 | 45 | -20 | 15
Passenger Cars | LPG Bifuel ~ LPG | Mini | Euro 6 a/b/c | CO | RANGE 2 | November | 0.299 | -0.286 | -0.58 | 25 | 45 | -20 | 15
Passenger Cars | LPG Bifuel ~ LPG | Mini | Euro 6 a/b/c | CO | RANGE 2 | December | 0.299 | -0.286 | -0.58 | 25 | 45 | -20 | 15
Passenger Cars | LPG Bifuel ~ LPG | Mini | Euro 6 a/b/c | CO | RANGE 3 | January | 0.0503 | -0.363 | 8.604 | 5 | 45 | 15 | 50
Passenger Cars | LPG Bifuel ~ LPG | Mini | Euro 6 a/b/c | CO | RANGE 3 | February | 0.0503 | -0.363 | 8.604 | 5 | 45 | 15 | 50
Passenger Cars | LPG Bifuel ~ LPG | Mini | Euro 6 a/b/c | CO | RANGE 3 | March | 0.0503 | -0.363 | 8.604 | 5 | 45 | 15 | 50
Passenger Cars | LPG Bifuel ~ LPG | Mini | Euro 6 a/b/c | CO | RANGE 3 | April | 0.0503 | -0.363 | 8.604 | 5 | 45 | 15 | 50
Passenger Cars | LPG Bifuel ~ LPG | Mini | Euro 6 a/b/c | CO | RANGE 3 | May | 0.0503 | -0.363 | 8.604 | 5 | 45 | 15 | 50
Passenger Cars | LPG Bifuel ~ LPG | Mini | Euro 6 a/b/c | CO | RANGE 3 | June | 0.0503 | -0.363 | 8.604 | 5 | 45 | 15 | 50
Passenger Cars | LPG Bifuel ~ LPG | Mini | Euro 6 a/b/c | CO | RANGE 3 | July | 0.0503 | -0.363 | 8.604 | 5 | 45 | 15 | 50
Passenger Cars | LPG Bifuel ~ LPG | Mini | Euro 6 a/b/c | CO | RANGE 3 | August | 0.0503 | -0.363 | 8.604 | 5 | 45 | 15 | 50
Passenger Cars | LPG Bifuel ~ LPG | Mini | Euro 6 a/b/c | CO | RANGE 3 | September | 0.0503 | -0.363 | 8.604 | 5 | 45 | 15 | 50
Passenger Cars | LPG Bifuel ~ LPG | Mini | Euro 6 a/b/c | CO | RANGE 3 | October | 0.0503 | -0.363 | 8.604 | 5 | 45 | 15 | 50
Passenger Cars | LPG Bifuel ~ LPG | Mini | Euro 6 a/b/c | CO | RANGE 3 | November | 0.0503 | -0.363 | 8.604 | 5 | 45 | 15 | 50
Passenger Cars | LPG Bifuel ~ LPG | Mini | Euro 6 a/b/c | CO | RANGE 3 | December | 0.0503 | -0.363 | 8.604 | 5 | 45 | 15 | 50
Passenger Cars | LPG Bifuel ~ Petrol | Mini | Euro 6 a/b/c | CO | RANGE 1 | January | -0.11038 | 0 | 17.4612 | 5 | 45 | 0 | 50
Passenger Cars | LPG Bifuel ~ Petrol | Mini | Euro 6 a/b/c | CO | RANGE 1 | February | -0.11038 | 0 | 17.4612 | 5 | 45 | 0 | 50
Passenger Cars | LPG Bifuel ~ Petrol | Mini | Euro 6 a/b/c | CO | RANGE 1 | March | -0.11038 | 0 | 17.4612 | 5 | 45 | 0 | 50
Passenger Cars | LPG Bifuel ~ Petrol | Mini | Euro 6 a/b/c | CO | RANGE 1 | April | -0.11038 | 0 | 17.4612 | 5 | 45 | 0 | 50
Passenger Cars | LPG Bifuel ~ Petrol | Mini | Euro 6 a/b/c | CO | RANGE 1 | May | -0.11038 | 0 | 17.4612 | 5 | 45 | 0 | 50
Passenger Cars | LPG Bifuel ~ Petrol | Mini | Euro 6 a/b/c | CO | RANGE 1 | June | -0.11038 | 0 | 17.4612 | 5 | 45 | 0 | 50
Passenger Cars | LPG Bifuel ~ Petrol | Mini | Euro 6 a/b/c | CO | RANGE 1 | July | -0.11038 | 0 | 17.4612 | 5 | 45 | 0 | 50
Passenger Cars | LPG Bifuel ~ Petrol | Mini | Euro 6 a/b/c | CO | RANGE 1 | August | -0.11038 | 0 | 17.4612 | 5 | 45 | 0 | 50
Passenger Cars | LPG Bifuel ~ Petrol | Mini | Euro 6 a/b/c | CO | RANGE 1 | September | -0.11038 | 0 | 17.4612 | 5 | 45 | 0 | 50
Passenger Cars | LPG Bifuel ~ Petrol | Mini | Euro 6 a/b/c | CO | RANGE 1 | October | -0.11038 | 0 | 17.4612 | 5 | 45 | 0 | 50
Passenger Cars | LPG Bifuel ~ Petrol | Mini | Euro 6 a/b/c | CO | RANGE 1 | November | -0.11038 | 0 | 17.4612 | 5 | 45 | 0 | 50
Passenger Cars | LPG Bifuel ~ Petrol | Mini | Euro 6 a/b/c | CO | RANGE 1 | December | -0.11038 | 0 | 17.4612 | 5 | 45 | 0 | 50
Passenger Cars | LPG Bifuel ~ Petrol | Mini | Euro 6 a/b/c | CO | RANGE 2 | January | -0.23459 | -1.3057 | 19.8824 | 5 | 45 | -30 | 0
Passenger Cars | LPG Bifuel ~ Petrol | Mini | Euro 6 a/b/c | CO | RANGE 2 | February | -0.23459 | -1.3057 | 19.8824 | 5 | 45 | -30 | 0
Passenger Cars | LPG Bifuel ~ Petrol | Mini | Euro 6 a/b/c | CO | RANGE 2 | March | -0.23459 | -1.3057 | 19.8824 | 5 | 45 | -30 | 0
Passenger Cars | LPG Bifuel ~ Petrol | Mini | Euro 6 a/b/c | CO | RANGE 2 | April | -0.23459 | -1.3057 | 19.8824 | 5 | 45 | -30 | 0
Passenger Cars | LPG Bifuel ~ Petrol | Mini | Euro 6 a/b/c | CO | RANGE 2 | May | -0.23459 | -1.3057 | 19.8824 | 5 | 45 | -30 | 0
Passenger Cars | LPG Bifuel ~ Petrol | Mini | Euro 6 a/b/c | CO | RANGE 2 | June | -0.23459 | -1.3057 | 19.8824 | 5 | 45 | -30 | 0
Passenger Cars | LPG Bifuel ~ Petrol | Mini | Euro 6 a/b/c | CO | RANGE 2 | July | -0.23459 | -1.3057 | 19.8824 | 5 | 45 | -30 | 0
Passenger Cars | LPG Bifuel ~ Petrol | Mini | Euro 6 a/b/c | CO | RANGE 2 | August | -0.23459 | -1.3057 | 19.8824 | 5 | 45 | -30 | 0
Passenger Cars | LPG Bifuel ~ Petrol | Mini | Euro 6 a/b/c | CO | RANGE 2 | September | -0.23459 | -1.3057 | 19.8824 | 5 | 45 | -30 | 0
Passenger Cars | LPG Bifuel ~ Petrol | Mini | Euro 6 a/b/c | CO | RANGE 2 | October | -0.23459 | -1.3057 | 19.8824 | 5 | 45 | -30 | 0
Passenger Cars | LPG Bifuel ~ Petrol | Mini | Euro 6 a/b/c | CO | RANGE 2 | November | -0.23459 | -1.3057 | 19.8824 | 5 | 45 | -30 | 0
Passenger Cars | LPG Bifuel ~ Petrol | Mini | Euro 6 a/b/c | CO | RANGE 2 | December | -0.23459 | -1.3057 | 19.8824 | 5 | 45 | -30 | 0
Passenger Cars | LPG Bifuel ~ LPG | Mini | Euro 6 d-temp | CO | RANGE 1 | January | 0.121 | -0.146 | 3.766 | 5 | 25 | -20 | 15
Passenger Cars | LPG Bifuel ~ LPG | Mini | Euro 6 d-temp | CO | RANGE 1 | February | 0.121 | -0.146 | 3.766 | 5 | 25 | -20 | 15
Passenger Cars | LPG Bifuel ~ LPG | Mini | Euro 6 d-temp | CO | RANGE 1 | March | 0.121 | -0.146 | 3.766 | 5 | 25 | -20 | 15
Passenger Cars | LPG Bifuel ~ LPG | Mini | Euro 6 d-temp | CO | RANGE 1 | April | 0.121 | -0.146 | 3.766 | 5 | 25 | -20 | 15
Passenger Cars | LPG Bifuel ~ LPG | Mini | Euro 6 d-temp | CO | RANGE 1 | May | 0.121 | -0.146 | 3.766 | 5 | 25 | -20 | 15
Passenger Cars | LPG Bifuel ~ LPG | Mini | Euro 6 d-temp | CO | RANGE 1 | June | 0.121 | -0.146 | 3.766 | 5 | 25 | -20 | 15
Passenger Cars | LPG Bifuel ~ LPG | Mini | Euro 6 d-temp | CO | RANGE 1 | July | 0.121 | -0.146 | 3.766 | 5 | 25 | -20 | 15
Passenger Cars | LPG Bifuel ~ LPG | Mini | Euro 6 d-temp | CO | RANGE 1 | August | 0.121 | -0.146 | 3.766 | 5 | 25 | -20 | 15
Passenger Cars | LPG Bifuel ~ LPG | Mini | Euro 6 d-temp | CO | RANGE 1 | September | 0.121 | -0.146 | 3.766 | 5 | 25 | -20 | 15
Passenger Cars | LPG Bifuel ~ LPG | Mini | Euro 6 d-temp | CO | RANGE 1 | October | 0.121 | -0.146 | 3.766 | 5 | 25 | -20 | 15
Passenger Cars | LPG Bifuel ~ LPG | Mini | Euro 6 d-temp | CO | RANGE 1 | November | 0.121 | -0.146 | 3.766 | 5 | 25 | -20 | 15
Passenger Cars | LPG Bifuel ~ LPG | Mini | Euro 6 d-temp | CO | RANGE 1 | December | 0.121 | -0.146 | 3.766 | 5 | 25 | -20 | 15
Passenger Cars | LPG Bifuel ~ LPG | Mini | Euro 6 d-temp | CO | RANGE 2 | January | 0.299 | -0.286 | -0.58 | 25 | 45 | -20 | 15
Passenger Cars | LPG Bifuel ~ LPG | Mini | Euro 6 d-temp | CO | RANGE 2 | February | 0.299 | -0.286 | -0.58 | 25 | 45 | -20 | 15
Passenger Cars | LPG Bifuel ~ LPG | Mini | Euro 6 d-temp | CO | RANGE 2 | March | 0.299 | -0.286 | -0.58 | 25 | 45 | -20 | 15
Passenger Cars | LPG Bifuel ~ LPG | Mini | Euro 6 d-temp | CO | RANGE 2 | April | 0.299 | -0.286 | -0.58 | 25 | 45 | -20 | 15
Passenger Cars | LPG Bifuel ~ LPG | Mini | Euro 6 d-temp | CO | RANGE 2 | May | 0.299 | -0.286 | -0.58 | 25 | 45 | -20 | 15
Passenger Cars | LPG Bifuel ~ LPG | Mini | Euro 6 d-temp | CO | RANGE 2 | June | 0.299 | -0.286 | -0.58 | 25 | 45 | -20 | 15
Passenger Cars | LPG Bifuel ~ LPG | Mini | Euro 6 d-temp | CO | RANGE 2 | July | 0.299 | -0.286 | -0.58 | 25 | 45 | -20 | 15
Passenger Cars | LPG Bifuel ~ LPG | Mini | Euro 6 d-temp | CO | RANGE 2 | August | 0.299 | -0.286 | -0.58 | 25 | 45 | -20 | 15
Passenger Cars | LPG Bifuel ~ LPG | Mini | Euro 6 d-temp | CO | RANGE 2 | September | 0.299 | -0.286 | -0.58 | 25 | 45 | -20 | 15
Passenger Cars | LPG Bifuel ~ LPG | Mini | Euro 6 d-temp | CO | RANGE 2 | October | 0.299 | -0.286 | -0.58 | 25 | 45 | -20 | 15
Passenger Cars | LPG Bifuel ~ LPG | Mini | Euro 6 d-temp | CO | RANGE 2 | November | 0.299 | -0.286 | -0.58 | 25 | 45 | -20 | 15
Passenger Cars | LPG Bifuel ~ LPG | Mini | Euro 6 d-temp | CO | RANGE 2 | December | 0.299 | -0.286 | -0.58 | 25 | 45 | -20 | 15
Passenger Cars | LPG Bifuel ~ LPG | Mini | Euro 6 d-temp | CO | RANGE 3 | January | 0.0503 | -0.363 | 8.604 | 5 | 45 | 15 | 50
Passenger Cars | LPG Bifuel ~ LPG | Mini | Euro 6 d-temp | CO | RANGE 3 | February | 0.0503 | -0.363 | 8.604 | 5 | 45 | 15 | 50
Passenger Cars | LPG Bifuel ~ LPG | Mini | Euro 6 d-temp | CO | RANGE 3 | March | 0.0503 | -0.363 | 8.604 | 5 | 45 | 15 | 50
Passenger Cars | LPG Bifuel ~ LPG | Mini | Euro 6 d-temp | CO | RANGE 3 | April | 0.0503 | -0.363 | 8.604 | 5 | 45 | 15 | 50
Passenger Cars | LPG Bifuel ~ LPG | Mini | Euro 6 d-temp | CO | RANGE 3 | May | 0.0503 | -0.363 | 8.604 | 5 | 45 | 15 | 50
Passenger Cars | LPG Bifuel ~ LPG | Mini | Euro 6 d-temp | CO | RANGE 3 | June | 0.0503 | -0.363 | 8.604 | 5 | 45 | 15 | 50
Passenger Cars | LPG Bifuel ~ LPG | Mini | Euro 6 d-temp | CO | RANGE 3 | July | 0.0503 | -0.363 | 8.604 | 5 | 45 | 15 | 50
Passenger Cars | LPG Bifuel ~ LPG | Mini | Euro 6 d-temp | CO | RANGE 3 | August | 0.0503 | -0.363 | 8.604 | 5 | 45 | 15 | 50
Passenger Cars | LPG Bifuel ~ LPG | Mini | Euro 6 d-temp | CO | RANGE 3 | September | 0.0503 | -0.363 | 8.604 | 5 | 45 | 15 | 50
Passenger Cars | LPG Bifuel ~ LPG | Mini | Euro 6 d-temp | CO | RANGE 3 | October | 0.0503 | -0.363 | 8.604 | 5 | 45 | 15 | 50
Passenger Cars | LPG Bifuel ~ LPG | Mini | Euro 6 d-temp | CO | RANGE 3 | November | 0.0503 | -0.363 | 8.604 | 5 | 45 | 15 | 50
Passenger Cars | LPG Bifuel ~ LPG | Mini | Euro 6 d-temp | CO | RANGE 3 | December | 0.0503 | -0.363 | 8.604 | 5 | 45 | 15 | 50
Passenger Cars | LPG Bifuel ~ Petrol | Mini | Euro 6 d-temp | CO | RANGE 1 | January | -0.11038 | 0 | 17.4612 | 5 | 45 | 0 | 50
Passenger Cars | LPG Bifuel ~ Petrol | Mini | Euro 6 d-temp | CO | RANGE 1 | February | -0.11038 | 0 | 17.4612 | 5 | 45 | 0 | 50
Passenger Cars | LPG Bifuel ~ Petrol | Mini | Euro 6 d-temp | CO | RANGE 1 | March | -0.11038 | 0 | 17.4612 | 5 | 45 | 0 | 50
Passenger Cars | LPG Bifuel ~ Petrol | Mini | Euro 6 d-temp | CO | RANGE 1 | April | -0.11038 | 0 | 17.4612 | 5 | 45 | 0 | 50
Passenger Cars | LPG Bifuel ~ Petrol | Mini | Euro 6 d-temp | CO | RANGE 1 | May | -0.11038 | 0 | 17.4612 | 5 | 45 | 0 | 50
Passenger Cars | LPG Bifuel ~ Petrol | Mini | Euro 6 d-temp | CO | RANGE 1 | June | -0.11038 | 0 | 17.4612 | 5 | 45 | 0 | 50
Passenger Cars | LPG Bifuel ~ Petrol | Mini | Euro 6 d-temp | CO | RANGE 1 | July | -0.11038 | 0 | 17.4612 | 5 | 45 | 0 | 50
Passenger Cars | LPG Bifuel ~ Petrol | Mini | Euro 6 d-temp | CO | RANGE 1 | August | -0.11038 | 0 | 17.4612 | 5 | 45 | 0 | 50
Passenger Cars | LPG Bifuel ~ Petrol | Mini | Euro 6 d-temp | CO | RANGE 1 | September | -0.11038 | 0 | 17.4612 | 5 | 45 | 0 | 50
Passenger Cars | LPG Bifuel ~ Petrol | Mini | Euro 6 d-temp | CO | RANGE 1 | October | -0.11038 | 0 | 17.4612 | 5 | 45 | 0 | 50
Passenger Cars | LPG Bifuel ~ Petrol | Mini | Euro 6 d-temp | CO | RANGE 1 | November | -0.11038 | 0 | 17.4612 | 5 | 45 | 0 | 50
Passenger Cars | LPG Bifuel ~ Petrol | Mini | Euro 6 d-temp | CO | RANGE 1 | December | -0.11038 | 0 | 17.4612 | 5 | 45 | 0 | 50
Passenger Cars | LPG Bifuel ~ Petrol | Mini | Euro 6 d-temp | CO | RANGE 2 | January | -0.23459 | -1.3057 | 19.8824 | 5 | 45 | -30 | 0
Passenger Cars | LPG Bifuel ~ Petrol | Mini | Euro 6 d-temp | CO | RANGE 2 | February | -0.23459 | -1.3057 | 19.8824 | 5 | 45 | -30 | 0
Passenger Cars | LPG Bifuel ~ Petrol | Mini | Euro 6 d-temp | CO | RANGE 2 | March | -0.23459 | -1.3057 | 19.8824 | 5 | 45 | -30 | 0
Passenger Cars | LPG Bifuel ~ Petrol | Mini | Euro 6 d-temp | CO | RANGE 2 | April | -0.23459 | -1.3057 | 19.8824 | 5 | 45 | -30 | 0
Passenger Cars | LPG Bifuel ~ Petrol | Mini | Euro 6 d-temp | CO | RANGE 2 | May | -0.23459 | -1.3057 | 19.8824 | 5 | 45 | -30 | 0
Passenger Cars | LPG Bifuel ~ Petrol | Mini | Euro 6 d-temp | CO | RANGE 2 | June | -0.23459 | -1.3057 | 19.8824 | 5 | 45 | -30 | 0
Passenger Cars | LPG Bifuel ~ Petrol | Mini | Euro 6 d-temp | CO | RANGE 2 | July | -0.23459 | -1.3057 | 19.8824 | 5 | 45 | -30 | 0
Passenger Cars | LPG Bifuel ~ Petrol | Mini | Euro 6 d-temp | CO | RANGE 2 | August | -0.23459 | -1.3057 | 19.8824 | 5 | 45 | -30 | 0
Passenger Cars | LPG Bifuel ~ Petrol | Mini | Euro 6 d-temp | CO | RANGE 2 | September | -0.23459 | -1.3057 | 19.8824 | 5 | 45 | -30 | 0
Passenger Cars | LPG Bifuel ~ Petrol | Mini | Euro 6 d-temp | CO | RANGE 2 | October | -0.23459 | -1.3057 | 19.8824 | 5 | 45 | -30 | 0
Passenger Cars | LPG Bifuel ~ Petrol | Mini | Euro 6 d-temp | CO | RANGE 2 | November | -0.23459 | -1.3057 | 19.8824 | 5 | 45 | -30 | 0
Passenger Cars | LPG Bifuel ~ Petrol | Mini | Euro 6 d-temp | CO | RANGE 2 | December | -0.23459 | -1.3057 | 19.8824 | 5 | 45 | -30 | 0
Passenger Cars | LPG Bifuel ~ LPG | Mini | Euro 6 d/e | CO | RANGE 1 | January | 0.121 | -0.146 | 3.766 | 5 | 25 | -20 | 15
Passenger Cars | LPG Bifuel ~ LPG | Mini | Euro 6 d/e | CO | RANGE 1 | February | 0.121 | -0.146 | 3.766 | 5 | 25 | -20 | 15
Passenger Cars | LPG Bifuel ~ LPG | Mini | Euro 6 d/e | CO | RANGE 1 | March | 0.121 | -0.146 | 3.766 | 5 | 25 | -20 | 15
Passenger Cars | LPG Bifuel ~ LPG | Mini | Euro 6 d/e | CO | RANGE 1 | April | 0.121 | -0.146 | 3.766 | 5 | 25 | -20 | 15
Passenger Cars | LPG Bifuel ~ LPG | Mini | Euro 6 d/e | CO | RANGE 1 | May | 0.121 | -0.146 | 3.766 | 5 | 25 | -20 | 15
Passenger Cars | LPG Bifuel ~ LPG | Mini | Euro 6 d/e | CO | RANGE 1 | June | 0.121 | -0.146 | 3.766 | 5 | 25 | -20 | 15
Passenger Cars | LPG Bifuel ~ LPG | Mini | Euro 6 d/e | CO | RANGE 1 | July | 0.121 | -0.146 | 3.766 | 5 | 25 | -20 | 15
Passenger Cars | LPG Bifuel ~ LPG | Mini | Euro 6 d/e | CO | RANGE 1 | August | 0.121 | -0.146 | 3.766 | 5 | 25 | -20 | 15
Passenger Cars | LPG Bifuel ~ LPG | Mini | Euro 6 d/e | CO | RANGE 1 | September | 0.121 | -0.146 | 3.766 | 5 | 25 | -20 | 15
Passenger Cars | LPG Bifuel ~ LPG | Mini | Euro 6 d/e | CO | RANGE 1 | October | 0.121 | -0.146 | 3.766 | 5 | 25 | -20 | 15
Passenger Cars | LPG Bifuel ~ LPG | Mini | Euro 6 d/e | CO | RANGE 1 | November | 0.121 | -0.146 | 3.766 | 5 | 25 | -20 | 15
Passenger Cars | LPG Bifuel ~ LPG | Mini | Euro 6 d/e | CO | RANGE 1 | December | 0.121 | -0.146 | 3.766 | 5 | 25 | -20 | 15
Passenger Cars | LPG Bifuel ~ LPG | Mini | Euro 6 d/e | CO | RANGE 2 | January | 0.299 | -0.286 | -0.58 | 25 | 45 | -20 | 15
Passenger Cars | LPG Bifuel ~ LPG | Mini | Euro 6 d/e | CO | RANGE 2 | February | 0.299 | -0.286 | -0.58 | 25 | 45 | -20 | 15
Passenger Cars | LPG Bifuel ~ LPG | Mini | Euro 6 d/e | CO | RANGE 2 | March | 0.299 | -0.286 | -0.58 | 25 | 45 | -20 | 15
Passenger Cars | LPG Bifuel ~ LPG | Mini | Euro 6 d/e | CO | RANGE 2 | April | 0.299 | -0.286 | -0.58 | 25 | 45 | -20 | 15
Passenger Cars | LPG Bifuel ~ LPG | Mini | Euro 6 d/e | CO | RANGE 2 | May | 0.299 | -0.286 | -0.58 | 25 | 45 | -20 | 15
Passenger Cars | LPG Bifuel ~ LPG | Mini | Euro 6 d/e | CO | RANGE 2 | June | 0.299 | -0.286 | -0.58 | 25 | 45 | -20 | 15
Passenger Cars | LPG Bifuel ~ LPG | Mini | Euro 6 d/e | CO | RANGE 2 | July | 0.299 | -0.286 | -0.58 | 25 | 45 | -20 | 15
Passenger Cars | LPG Bifuel ~ LPG | Mini | Euro 6 d/e | CO | RANGE 2 | August | 0.299 | -0.286 | -0.58 | 25 | 45 | -20 | 15
Passenger Cars | LPG Bifuel ~ LPG | Mini | Euro 6 d/e | CO | RANGE 2 | September | 0.299 | -0.286 | -0.58 | 25 | 45 | -20 | 15
Passenger Cars | LPG Bifuel ~ LPG | Mini | Euro 6 d/e | CO | RANGE 2 | October | 0.299 | -0.286 | -0.58 | 25 | 45 | -20 | 15
Passenger Cars | LPG Bifuel ~ LPG | Mini | Euro 6 d/e | CO | RANGE 2 | November | 0.299 | -0.286 | -0.58 | 25 | 45 | -20 | 15
Passenger Cars | LPG Bifuel ~ LPG | Mini | Euro 6 d/e | CO | RANGE 2 | December | 0.299 | -0.286 | -0.58 | 25 | 45 | -20 | 15
Passenger Cars | LPG Bifuel ~ LPG | Mini | Euro 6 d/e | CO | RANGE 3 | January | 0.0503 | -0.363 | 8.604 | 5 | 45 | 15 | 50
Passenger Cars | LPG Bifuel ~ LPG | Mini | Euro 6 d/e | CO | RANGE 3 | February | 0.0503 | -0.363 | 8.604 | 5 | 45 | 15 | 50
Passenger Cars | LPG Bifuel ~ LPG | Mini | Euro 6 d/e | CO | RANGE 3 | March | 0.0503 | -0.363 | 8.604 | 5 | 45 | 15 | 50
Passenger Cars | LPG Bifuel ~ LPG | Mini | Euro 6 d/e | CO | RANGE 3 | April | 0.0503 | -0.363 | 8.604 | 5 | 45 | 15 | 50
Passenger Cars | LPG Bifuel ~ LPG | Mini | Euro 6 d/e | CO | RANGE 3 | May | 0.0503 | -0.363 | 8.604 | 5 | 45 | 15 | 50
Passenger Cars | LPG Bifuel ~ LPG | Mini | Euro 6 d/e | CO | RANGE 3 | June | 0.0503 | -0.363 | 8.604 | 5 | 45 | 15 | 50
Passenger Cars | LPG Bifuel ~ LPG | Mini | Euro 6 d/e | CO | RANGE 3 | July | 0.0503 | -0.363 | 8.604 | 5 | 45 | 15 | 50
Passenger Cars | LPG Bifuel ~ LPG | Mini | Euro 6 d/e | CO | RANGE 3 | August | 0.0503 | -0.363 | 8.604 | 5 | 45 | 15 | 50
Passenger Cars | LPG Bifuel ~ LPG | Mini | Euro 6 d/e | CO | RANGE 3 | September | 0.0503 | -0.363 | 8.604 | 5 | 45 | 15 | 50
Passenger Cars | LPG Bifuel ~ LPG | Mini | Euro 6 d/e | CO | RANGE 3 | October | 0.0503 | -0.363 | 8.604 | 5 | 45 | 15 | 50
Passenger Cars | LPG Bifuel ~ LPG | Mini | Euro 6 d/e | CO | RANGE 3 | November | 0.0503 | -0.363 | 8.604 | 5 | 45 | 15 | 50
Passenger Cars | LPG Bifuel ~ LPG | Mini | Euro 6 d/e | CO | RANGE 3 | December | 0.0503 | -0.363 | 8.604 | 5 | 45 | 15 | 50
Passenger Cars | LPG Bifuel ~ Petrol | Mini | Euro 6 d/e | CO | RANGE 1 | January | -0.11038 | 0 | 17.4612 | 5 | 45 | 0 | 50
Passenger Cars | LPG Bifuel ~ Petrol | Mini | Euro 6 d/e | CO | RANGE 1 | February | -0.11038 | 0 | 17.4612 | 5 | 45 | 0 | 50
Passenger Cars | LPG Bifuel ~ Petrol | Mini | Euro 6 d/e | CO | RANGE 1 | March | -0.11038 | 0 | 17.4612 | 5 | 45 | 0 | 50
Passenger Cars | LPG Bifuel ~ Petrol | Mini | Euro 6 d/e | CO | RANGE 1 | April | -0.11038 | 0 | 17.4612 | 5 | 45 | 0 | 50
Passenger Cars | LPG Bifuel ~ Petrol | Mini | Euro 6 d/e | CO | RANGE 1 | May | -0.11038 | 0 | 17.4612 | 5 | 45 | 0 | 50
Passenger Cars | LPG Bifuel ~ Petrol | Mini | Euro 6 d/e | CO | RANGE 1 | June | -0.11038 | 0 | 17.4612 | 5 | 45 | 0 | 50
Passenger Cars | LPG Bifuel ~ Petrol | Mini | Euro 6 d/e | CO | RANGE 1 | July | -0.11038 | 0 | 17.4612 | 5 | 45 | 0 | 50
Passenger Cars | LPG Bifuel ~ Petrol | Mini | Euro 6 d/e | CO | RANGE 1 | August | -0.11038 | 0 | 17.4612 | 5 | 45 | 0 | 50
Passenger Cars | LPG Bifuel ~ Petrol | Mini | Euro 6 d/e | CO | RANGE 1 | September | -0.11038 | 0 | 17.4612 | 5 | 45 | 0 | 50
Passenger Cars | LPG Bifuel ~ Petrol | Mini | Euro 6 d/e | CO | RANGE 1 | October | -0.11038 | 0 | 17.4612 | 5 | 45 | 0 | 50
Passenger Cars | LPG Bifuel ~ Petrol | Mini | Euro 6 d/e | CO | RANGE 1 | November | -0.11038 | 0 | 17.4612 | 5 | 45 | 0 | 50
Passenger Cars | LPG Bifuel ~ Petrol | Mini | Euro 6 d/e | CO | RANGE 1 | December | -0.11038 | 0 | 17.4612 | 5 | 45 | 0 | 50
Passenger Cars | LPG Bifuel ~ Petrol | Mini | Euro 6 d/e | CO | RANGE 2 | January | -0.23459 | -1.3057 | 19.8824 | 5 | 45 | -30 | 0
Passenger Cars | LPG Bifuel ~ Petrol | Mini | Euro 6 d/e | CO | RANGE 2 | February | -0.23459 | -1.3057 | 19.8824 | 5 | 45 | -30 | 0
Passenger Cars | LPG Bifuel ~ Petrol | Mini | Euro 6 d/e | CO | RANGE 2 | March | -0.23459 | -1.3057 | 19.8824 | 5 | 45 | -30 | 0
Passenger Cars | LPG Bifuel ~ Petrol | Mini | Euro 6 d/e | CO | RANGE 2 | April | -0.23459 | -1.3057 | 19.8824 | 5 | 45 | -30 | 0
Passenger Cars | LPG Bifuel ~ Petrol | Mini | Euro 6 d/e | CO | RANGE 2 | May | -0.23459 | -1.3057 | 19.8824 | 5 | 45 | -30 | 0
Passenger Cars | LPG Bifuel ~ Petrol | Mini | Euro 6 d/e | CO | RANGE 2 | June | -0.23459 | -1.3057 | 19.8824 | 5 | 45 | -30 | 0
Passenger Cars | LPG Bifuel ~ Petrol | Mini | Euro 6 d/e | CO | RANGE 2 | July | -0.23459 | -1.3057 | 19.8824 | 5 | 45 | -30 | 0
Passenger Cars | LPG Bifuel ~ Petrol | Mini | Euro 6 d/e | CO | RANGE 2 | August | -0.23459 | -1.3057 | 19.8824 | 5 | 45 | -30 | 0
Passenger Cars | LPG Bifuel ~ Petrol | Mini | Euro 6 d/e | CO | RANGE 2 | September | -0.23459 | -1.3057 | 19.8824 | 5 | 45 | -30 | 0
Passenger Cars | LPG Bifuel ~ Petrol | Mini | Euro 6 d/e | CO | RANGE 2 | October | -0.23459 | -1.3057 | 19.8824 | 5 | 45 | -30 | 0
Passenger Cars | LPG Bifuel ~ Petrol | Mini | Euro 6 d/e | CO | RANGE 2 | November | -0.23459 | -1.3057 | 19.8824 | 5 | 45 | -30 | 0
Passenger Cars | LPG Bifuel ~ Petrol | Mini | Euro 6 d/e | CO | RANGE 2 | December | -0.23459 | -1.3057 | 19.8824 | 5 | 45 | -30 | 0
Passenger Cars | LPG Bifuel ~ LPG | Mini | Euro 7 | CO | RANGE 1 | January | 0.121 | -0.146 | 3.766 | 5 | 25 | -20 | 15
Passenger Cars | LPG Bifuel ~ LPG | Mini | Euro 7 | CO | RANGE 1 | February | 0.121 | -0.146 | 3.766 | 5 | 25 | -20 | 15
Passenger Cars | LPG Bifuel ~ LPG | Mini | Euro 7 | CO | RANGE 1 | March | 0.121 | -0.146 | 3.766 | 5 | 25 | -20 | 15
Passenger Cars | LPG Bifuel ~ LPG | Mini | Euro 7 | CO | RANGE 1 | April | 0.121 | -0.146 | 3.766 | 5 | 25 | -20 | 15
Passenger Cars | LPG Bifuel ~ LPG | Mini | Euro 7 | CO | RANGE 1 | May | 0.121 | -0.146 | 3.766 | 5 | 25 | -20 | 15
Passenger Cars | LPG Bifuel ~ LPG | Mini | Euro 7 | CO | RANGE 1 | June | 0.121 | -0.146 | 3.766 | 5 | 25 | -20 | 15
Passenger Cars | LPG Bifuel ~ LPG | Mini | Euro 7 | CO | RANGE 1 | July | 0.121 | -0.146 | 3.766 | 5 | 25 | -20 | 15
Passenger Cars | LPG Bifuel ~ LPG | Mini | Euro 7 | CO | RANGE 1 | August | 0.121 | -0.146 | 3.766 | 5 | 25 | -20 | 15
Passenger Cars | LPG Bifuel ~ LPG | Mini | Euro 7 | CO | RANGE 1 | September | 0.121 | -0.146 | 3.766 | 5 | 25 | -20 | 15
Passenger Cars | LPG Bifuel ~ LPG | Mini | Euro 7 | CO | RANGE 1 | October | 0.121 | -0.146 | 3.766 | 5 | 25 | -20 | 15
Passenger Cars | LPG Bifuel ~ LPG | Mini | Euro 7 | CO | RANGE 1 | November | 0.121 | -0.146 | 3.766 | 5 | 25 | -20 | 15
Passenger Cars | LPG Bifuel ~ LPG | Mini | Euro 7 | CO | RANGE 1 | December | 0.121 | -0.146 | 3.766 | 5 | 25 | -20 | 15
Passenger Cars | LPG Bifuel ~ LPG | Mini | Euro 7 | CO | RANGE 2 | January | 0.299 | -0.286 | -0.58 | 25 | 45 | -20 | 15
Passenger Cars | LPG Bifuel ~ LPG | Mini | Euro 7 | CO | RANGE 2 | February | 0.299 | -0.286 | -0.58 | 25 | 45 | -20 | 15
Passenger Cars | LPG Bifuel ~ LPG | Mini | Euro 7 | CO | RANGE 2 | March | 0.299 | -0.286 | -0.58 | 25 | 45 | -20 | 15
Passenger Cars | LPG Bifuel ~ LPG | Mini | Euro 7 | CO | RANGE 2 | April | 0.299 | -0.286 | -0.58 | 25 | 45 | -20 | 15
Passenger Cars | LPG Bifuel ~ LPG | Mini | Euro 7 | CO | RANGE 2 | May | 0.299 | -0.286 | -0.58 | 25 | 45 | -20 | 15
Passenger Cars | LPG Bifuel ~ LPG | Mini | Euro 7 | CO | RANGE 2 | June | 0.299 | -0.286 | -0.58 | 25 | 45 | -20 | 15
Passenger Cars | LPG Bifuel ~ LPG | Mini | Euro 7 | CO | RANGE 2 | July | 0.299 | -0.286 | -0.58 | 25 | 45 | -20 | 15
Passenger Cars | LPG Bifuel ~ LPG | Mini | Euro 7 | CO | RANGE 2 | August | 0.299 | -0.286 | -0.58 | 25 | 45 | -20 | 15
Passenger Cars | LPG Bifuel ~ LPG | Mini | Euro 7 | CO | RANGE 2 | September | 0.299 | -0.286 | -0.58 | 25 | 45 | -20 | 15
Passenger Cars | LPG Bifuel ~ LPG | Mini | Euro 7 | CO | RANGE 2 | October | 0.299 | -0.286 | -0.58 | 25 | 45 | -20 | 15
Passenger Cars | LPG Bifuel ~ LPG | Mini | Euro 7 | CO | RANGE 2 | November | 0.299 | -0.286 | -0.58 | 25 | 45 | -20 | 15
Passenger Cars | LPG Bifuel ~ LPG | Mini | Euro 7 | CO | RANGE 2 | December | 0.299 | -0.286 | -0.58 | 25 | 45 | -20 | 15
Passenger Cars | LPG Bifuel ~ LPG | Mini | Euro 7 | CO | RANGE 3 | January | 0.0503 | -0.363 | 8.604 | 5 | 45 | 15 | 50
Passenger Cars | LPG Bifuel ~ LPG | Mini | Euro 7 | CO | RANGE 3 | February | 0.0503 | -0.363 | 8.604 | 5 | 45 | 15 | 50
Passenger Cars | LPG Bifuel ~ LPG | Mini | Euro 7 | CO | RANGE 3 | March | 0.0503 | -0.363 | 8.604 | 5 | 45 | 15 | 50
Passenger Cars | LPG Bifuel ~ LPG | Mini | Euro 7 | CO | RANGE 3 | April | 0.0503 | -0.363 | 8.604 | 5 | 45 | 15 | 50
Passenger Cars | LPG Bifuel ~ LPG | Mini | Euro 7 | CO | RANGE 3 | May | 0.0503 | -0.363 | 8.604 | 5 | 45 | 15 | 50
Passenger Cars | LPG Bifuel ~ LPG | Mini | Euro 7 | CO | RANGE 3 | June | 0.0503 | -0.363 | 8.604 | 5 | 45 | 15 | 50
Passenger Cars | LPG Bifuel ~ LPG | Mini | Euro 7 | CO | RANGE 3 | July | 0.0503 | -0.363 | 8.604 | 5 | 45 | 15 | 50
Passenger Cars | LPG Bifuel ~ LPG | Mini | Euro 7 | CO | RANGE 3 | August | 0.0503 | -0.363 | 8.604 | 5 | 45 | 15 | 50
Passenger Cars | LPG Bifuel ~ LPG | Mini | Euro 7 | CO | RANGE 3 | September | 0.0503 | -0.363 | 8.604 | 5 | 45 | 15 | 50
Passenger Cars | LPG Bifuel ~ LPG | Mini | Euro 7 | CO | RANGE 3 | October | 0.0503 | -0.363 | 8.604 | 5 | 45 | 15 | 50
Passenger Cars | LPG Bifuel ~ LPG | Mini | Euro 7 | CO | RANGE 3 | November | 0.0503 | -0.363 | 8.604 | 5 | 45 | 15 | 50
Passenger Cars | LPG Bifuel ~ LPG | Mini | Euro 7 | CO | RANGE 3 | December | 0.0503 | -0.363 | 8.604 | 5 | 45 | 15 | 50
Passenger Cars | LPG Bifuel ~ Petrol | Mini | Euro 7 | CO | RANGE 1 | January | -0.11038 | 0 | 17.4612 | 5 | 45 | 0 | 50
Passenger Cars | LPG Bifuel ~ Petrol | Mini | Euro 7 | CO | RANGE 1 | February | -0.11038 | 0 | 17.4612 | 5 | 45 | 0 | 50
Passenger Cars | LPG Bifuel ~ Petrol | Mini | Euro 7 | CO | RANGE 1 | March | -0.11038 | 0 | 17.4612 | 5 | 45 | 0 | 50
Passenger Cars | LPG Bifuel ~ Petrol | Mini | Euro 7 | CO | RANGE 1 | April | -0.11038 | 0 | 17.4612 | 5 | 45 | 0 | 50
Passenger Cars | LPG Bifuel ~ Petrol | Mini | Euro 7 | CO | RANGE 1 | May | -0.11038 | 0 | 17.4612 | 5 | 45 | 0 | 50
Passenger Cars | LPG Bifuel ~ Petrol | Mini | Euro 7 | CO | RANGE 1 | June | -0.11038 | 0 | 17.4612 | 5 | 45 | 0 | 50
Passenger Cars | LPG Bifuel ~ Petrol | Mini | Euro 7 | CO | RANGE 1 | July | -0.11038 | 0 | 17.4612 | 5 | 45 | 0 | 50
Passenger Cars | LPG Bifuel ~ Petrol | Mini | Euro 7 | CO | RANGE 1 | August | -0.11038 | 0 | 17.4612 | 5 | 45 | 0 | 50
Passenger Cars | LPG Bifuel ~ Petrol | Mini | Euro 7 | CO | RANGE 1 | September | -0.11038 | 0 | 17.4612 | 5 | 45 | 0 | 50
Passenger Cars | LPG Bifuel ~ Petrol | Mini | Euro 7 | CO | RANGE 1 | October | -0.11038 | 0 | 17.4612 | 5 | 45 | 0 | 50
Passenger Cars | LPG Bifuel ~ Petrol | Mini | Euro 7 | CO | RANGE 1 | November | -0.11038 | 0 | 17.4612 | 5 | 45 | 0 | 50
Passenger Cars | LPG Bifuel ~ Petrol | Mini | Euro 7 | CO | RANGE 1 | December | -0.11038 | 0 | 17.4612 | 5 | 45 | 0 | 50
Passenger Cars | LPG Bifuel ~ Petrol | Mini | Euro 7 | CO | RANGE 2 | January | -0.23459 | -1.3057 | 19.8824 | 5 | 45 | -30 | 0
Passenger Cars | LPG Bifuel ~ Petrol | Mini | Euro 7 | CO | RANGE 2 | February | -0.23459 | -1.3057 | 19.8824 | 5 | 45 | -30 | 0
Passenger Cars | LPG Bifuel ~ Petrol | Mini | Euro 7 | CO | RANGE 2 | March | -0.23459 | -1.3057 | 19.8824 | 5 | 45 | -30 | 0
Passenger Cars | LPG Bifuel ~ Petrol | Mini | Euro 7 | CO | RANGE 2 | April | -0.23459 | -1.3057 | 19.8824 | 5 | 45 | -30 | 0
Passenger Cars | LPG Bifuel ~ Petrol | Mini | Euro 7 | CO | RANGE 2 | May | -0.23459 | -1.3057 | 19.8824 | 5 | 45 | -30 | 0
Passenger Cars | LPG Bifuel ~ Petrol | Mini | Euro 7 | CO | RANGE 2 | June | -0.23459 | -1.3057 | 19.8824 | 5 | 45 | -30 | 0
Passenger Cars | LPG Bifuel ~ Petrol | Mini | Euro 7 | CO | RANGE 2 | July | -0.23459 | -1.3057 | 19.8824 | 5 | 45 | -30 | 0
Passenger Cars | LPG Bifuel ~ Petrol | Mini | Euro 7 | CO | RANGE 2 | August | -0.23459 | -1.3057 | 19.8824 | 5 | 45 | -30 | 0
Passenger Cars | LPG Bifuel ~ Petrol | Mini | Euro 7 | CO | RANGE 2 | September | -0.23459 | -1.3057 | 19.8824 | 5 | 45 | -30 | 0
Passenger Cars | LPG Bifuel ~ Petrol | Mini | Euro 7 | CO | RANGE 2 | October | -0.23459 | -1.3057 | 19.8824 | 5 | 45 | -30 | 0
Passenger Cars | LPG Bifuel ~ Petrol | Mini | Euro 7 | CO | RANGE 2 | November | -0.23459 | -1.3057 | 19.8824 | 5 | 45 | -30 | 0
Passenger Cars | LPG Bifuel ~ Petrol | Mini | Euro 7 | CO | RANGE 2 | December | -0.23459 | -1.3057 | 19.8824 | 5 | 45 | -30 | 0
Passenger Cars | LPG Bifuel ~ LPG | Small | Conventional | CO | RANGE 1 | January | 0 | -0.09 | 3.66 | 0 | 0 | -10 | 30
Passenger Cars | LPG Bifuel ~ LPG | Small | Conventional | CO | RANGE 1 | February | 0 | -0.09 | 3.66 | 0 | 0 | -10 | 30
Passenger Cars | LPG Bifuel ~ LPG | Small | Conventional | CO | RANGE 1 | March | 0 | -0.09 | 3.66 | 0 | 0 | -10 | 30
Passenger Cars | LPG Bifuel ~ LPG | Small | Conventional | CO | RANGE 1 | April | 0 | -0.09 | 3.66 | 0 | 0 | -10 | 30
Passenger Cars | LPG Bifuel ~ LPG | Small | Conventional | CO | RANGE 1 | May | 0 | -0.09 | 3.66 | 0 | 0 | -10 | 30
Passenger Cars | LPG Bifuel ~ LPG | Small | Conventional | CO | RANGE 1 | June | 0 | -0.09 | 3.66 | 0 | 0 | -10 | 30
Passenger Cars | LPG Bifuel ~ LPG | Small | Conventional | CO | RANGE 1 | July | 0 | -0.09 | 3.66 | 0 | 0 | -10 | 30
Passenger Cars | LPG Bifuel ~ LPG | Small | Conventional | CO | RANGE 1 | August | 0 | -0.09 | 3.66 | 0 | 0 | -10 | 30
Passenger Cars | LPG Bifuel ~ LPG | Small | Conventional | CO | RANGE 1 | September | 0 | -0.09 | 3.66 | 0 | 0 | -10 | 30
Passenger Cars | LPG Bifuel ~ LPG | Small | Conventional | CO | RANGE 1 | October | 0 | -0.09 | 3.66 | 0 | 0 | -10 | 30
Passenger Cars | LPG Bifuel ~ LPG | Small | Conventional | CO | RANGE 1 | November | 0 | -0.09 | 3.66 | 0 | 0 | -10 | 30
Passenger Cars | LPG Bifuel ~ LPG | Small | Conventional | CO | RANGE 1 | December | 0 | -0.09 | 3.66 | 0 | 0 | -10 | 30
Passenger Cars | LPG Bifuel ~ Petrol | Small | Conventional | CO | RANGE 1 | January | 0 | -0.09 | 3.7 | 0 | 0 | -10 | 30
Passenger Cars | LPG Bifuel ~ Petrol | Small | Conventional | CO | RANGE 1 | February | 0 | -0.09 | 3.7 | 0 | 0 | -10 | 30
Passenger Cars | LPG Bifuel ~ Petrol | Small | Conventional | CO | RANGE 1 | March | 0 | -0.09 | 3.7 | 0 | 0 | -10 | 30
Passenger Cars | LPG Bifuel ~ Petrol | Small | Conventional | CO | RANGE 1 | April | 0 | -0.09 | 3.7 | 0 | 0 | -10 | 30
Passenger Cars | LPG Bifuel ~ Petrol | Small | Conventional | CO | RANGE 1 | May | 0 | -0.09 | 3.7 | 0 | 0 | -10 | 30
Passenger Cars | LPG Bifuel ~ Petrol | Small | Conventional | CO | RANGE 1 | June | 0 | -0.09 | 3.7 | 0 | 0 | -10 | 30
Passenger Cars | LPG Bifuel ~ Petrol | Small | Conventional | CO | RANGE 1 | July | 0 | -0.09 | 3.7 | 0 | 0 | -10 | 30
Passenger Cars | LPG Bifuel ~ Petrol | Small | Conventional | CO | RANGE 1 | August | 0 | -0.09 | 3.7 | 0 | 0 | -10 | 30
Passenger Cars | LPG Bifuel ~ Petrol | Small | Conventional | CO | RANGE 1 | September | 0 | -0.09 | 3.7 | 0 | 0 | -10 | 30
Passenger Cars | LPG Bifuel ~ Petrol | Small | Conventional | CO | RANGE 1 | October | 0 | -0.09 | 3.7 | 0 | 0 | -10 | 30
Passenger Cars | LPG Bifuel ~ Petrol | Small | Conventional | CO | RANGE 1 | November | 0 | -0.09 | 3.7 | 0 | 0 | -10 | 30
Passenger Cars | LPG Bifuel ~ Petrol | Small | Conventional | CO | RANGE 1 | December | 0 | -0.09 | 3.7 | 0 | 0 | -10 | 30
Passenger Cars | LPG Bifuel ~ LPG | Small | Euro 1 | CO | RANGE 1 | January | 0.121 | -0.146 | 3.766 | 5 | 25 | -20 | 15
Passenger Cars | LPG Bifuel ~ LPG | Small | Euro 1 | CO | RANGE 1 | February | 0.121 | -0.146 | 3.766 | 5 | 25 | -20 | 15
Passenger Cars | LPG Bifuel ~ LPG | Small | Euro 1 | CO | RANGE 1 | March | 0.121 | -0.146 | 3.766 | 5 | 25 | -20 | 15
Passenger Cars | LPG Bifuel ~ LPG | Small | Euro 1 | CO | RANGE 1 | April | 0.121 | -0.146 | 3.766 | 5 | 25 | -20 | 15
Passenger Cars | LPG Bifuel ~ LPG | Small | Euro 1 | CO | RANGE 1 | May | 0.121 | -0.146 | 3.766 | 5 | 25 | -20 | 15
Passenger Cars | LPG Bifuel ~ LPG | Small | Euro 1 | CO | RANGE 1 | June | 0.121 | -0.146 | 3.766 | 5 | 25 | -20 | 15
Passenger Cars | LPG Bifuel ~ LPG | Small | Euro 1 | CO | RANGE 1 | July | 0.121 | -0.146 | 3.766 | 5 | 25 | -20 | 15
Passenger Cars | LPG Bifuel ~ LPG | Small | Euro 1 | CO | RANGE 1 | August | 0.121 | -0.146 | 3.766 | 5 | 25 | -20 | 15
Passenger Cars | LPG Bifuel ~ LPG | Small | Euro 1 | CO | RANGE 1 | September | 0.121 | -0.146 | 3.766 | 5 | 25 | -20 | 15
Passenger Cars | LPG Bifuel ~ LPG | Small | Euro 1 | CO | RANGE 1 | October | 0.121 | -0.146 | 3.766 | 5 | 25 | -20 | 15
Passenger Cars | LPG Bifuel ~ LPG | Small | Euro 1 | CO | RANGE 1 | November | 0.121 | -0.146 | 3.766 | 5 | 25 | -20 | 15
Passenger Cars | LPG Bifuel ~ LPG | Small | Euro 1 | CO | RANGE 1 | December | 0.121 | -0.146 | 3.766 | 5 | 25 | -20 | 15
Passenger Cars | LPG Bifuel ~ LPG | Small | Euro 1 | CO | RANGE 2 | January | 0.299 | -0.286 | -0.58 | 25 | 45 | -20 | 15
Passenger Cars | LPG Bifuel ~ LPG | Small | Euro 1 | CO | RANGE 2 | February | 0.299 | -0.286 | -0.58 | 25 | 45 | -20 | 15
Passenger Cars | LPG Bifuel ~ LPG | Small | Euro 1 | CO | RANGE 2 | March | 0.299 | -0.286 | -0.58 | 25 | 45 | -20 | 15
Passenger Cars | LPG Bifuel ~ LPG | Small | Euro 1 | CO | RANGE 2 | April | 0.299 | -0.286 | -0.58 | 25 | 45 | -20 | 15
Passenger Cars | LPG Bifuel ~ LPG | Small | Euro 1 | CO | RANGE 2 | May | 0.299 | -0.286 | -0.58 | 25 | 45 | -20 | 15
Passenger Cars | LPG Bifuel ~ LPG | Small | Euro 1 | CO | RANGE 2 | June | 0.299 | -0.286 | -0.58 | 25 | 45 | -20 | 15
Passenger Cars | LPG Bifuel ~ LPG | Small | Euro 1 | CO | RANGE 2 | July | 0.299 | -0.286 | -0.58 | 25 | 45 | -20 | 15
Passenger Cars | LPG Bifuel ~ LPG | Small | Euro 1 | CO | RANGE 2 | August | 0.299 | -0.286 | -0.58 | 25 | 45 | -20 | 15
Passenger Cars | LPG Bifuel ~ LPG | Small | Euro 1 | CO | RANGE 2 | September | 0.299 | -0.286 | -0.58 | 25 | 45 | -20 | 15
Passenger Cars | LPG Bifuel ~ LPG | Small | Euro 1 | CO | RANGE 2 | October | 0.299 | -0.286 | -0.58 | 25 | 45 | -20 | 15
Passenger Cars | LPG Bifuel ~ LPG | Small | Euro 1 | CO | RANGE 2 | November | 0.299 | -0.286 | -0.58 | 25 | 45 | -20 | 15
Passenger Cars | LPG Bifuel ~ LPG | Small | Euro 1 | CO | RANGE 2 | December | 0.299 | -0.286 | -0.58 | 25 | 45 | -20 | 15
Passenger Cars | LPG Bifuel ~ LPG | Small | Euro 1 | CO | RANGE 3 | January | 0.0503 | -0.363 | 8.604 | 5 | 45 | 15 | 50
Passenger Cars | LPG Bifuel ~ LPG | Small | Euro 1 | CO | RANGE 3 | February | 0.0503 | -0.363 | 8.604 | 5 | 45 | 15 | 50
Passenger Cars | LPG Bifuel ~ LPG | Small | Euro 1 | CO | RANGE 3 | March | 0.0503 | -0.363 | 8.604 | 5 | 45 | 15 | 50
Passenger Cars | LPG Bifuel ~ LPG | Small | Euro 1 | CO | RANGE 3 | April | 0.0503 | -0.363 | 8.604 | 5 | 45 | 15 | 50
Passenger Cars | LPG Bifuel ~ LPG | Small | Euro 1 | CO | RANGE 3 | May | 0.0503 | -0.363 | 8.604 | 5 | 45 | 15 | 50
Passenger Cars | LPG Bifuel ~ LPG | Small | Euro 1 | CO | RANGE 3 | June | 0.0503 | -0.363 | 8.604 | 5 | 45 | 15 | 50
Passenger Cars | LPG Bifuel ~ LPG | Small | Euro 1 | CO | RANGE 3 | July | 0.0503 | -0.363 | 8.604 | 5 | 45 | 15 | 50
Passenger Cars | LPG Bifuel ~ LPG | Small | Euro 1 | CO | RANGE 3 | August | 0.0503 | -0.363 | 8.604 | 5 | 45 | 15 | 50
Passenger Cars | LPG Bifuel ~ LPG | Small | Euro 1 | CO | RANGE 3 | September | 0.0503 | -0.363 | 8.604 | 5 | 45 | 15 | 50
Passenger Cars | LPG Bifuel ~ LPG | Small | Euro 1 | CO | RANGE 3 | October | 0.0503 | -0.363 | 8.604 | 5 | 45 | 15 | 50
Passenger Cars | LPG Bifuel ~ LPG | Small | Euro 1 | CO | RANGE 3 | November | 0.0503 | -0.363 | 8.604 | 5 | 45 | 15 | 50
Passenger Cars | LPG Bifuel ~ LPG | Small | Euro 1 | CO | RANGE 3 | December | 0.0503 | -0.363 | 8.604 | 5 | 45 | 15 | 50
Passenger Cars | LPG Bifuel ~ Petrol | Small | Euro 1 | CO | RANGE 1 | January | 0.156 | -0.155 | 3.519 | 5 | 33 | -20 | 15
Passenger Cars | LPG Bifuel ~ Petrol | Small | Euro 1 | CO | RANGE 1 | February | 0.156 | -0.155 | 3.519 | 5 | 33 | -20 | 15
Passenger Cars | LPG Bifuel ~ Petrol | Small | Euro 1 | CO | RANGE 1 | March | 0.156 | -0.155 | 3.519 | 5 | 33 | -20 | 15
Passenger Cars | LPG Bifuel ~ Petrol | Small | Euro 1 | CO | RANGE 1 | April | 0.156 | -0.155 | 3.519 | 5 | 33 | -20 | 15
Passenger Cars | LPG Bifuel ~ Petrol | Small | Euro 1 | CO | RANGE 1 | May | 0.156 | -0.155 | 3.519 | 5 | 33 | -20 | 15
Passenger Cars | LPG Bifuel ~ Petrol | Small | Euro 1 | CO | RANGE 1 | June | 0.156 | -0.155 | 3.519 | 5 | 33 | -20 | 15
Passenger Cars | LPG Bifuel ~ Petrol | Small | Euro 1 | CO | RANGE 1 | July | 0.156 | -0.155 | 3.519 | 5 | 33 | -20 | 15
Passenger Cars | LPG Bifuel ~ Petrol | Small | Euro 1 | CO | RANGE 1 | August | 0.156 | -0.155 | 3.519 | 5 | 33 | -20 | 15
Passenger Cars | LPG Bifuel ~ Petrol | Small | Euro 1 | CO | RANGE 1 | September | 0.156 | -0.155 | 3.519 | 5 | 33 | -20 | 15
Passenger Cars | LPG Bifuel ~ Petrol | Small | Euro 1 | CO | RANGE 1 | October | 0.156 | -0.155 | 3.519 | 5 | 33 | -20 | 15
Passenger Cars | LPG Bifuel ~ Petrol | Small | Euro 1 | CO | RANGE 1 | November | 0.156 | -0.155 | 3.519 | 5 | 33 | -20 | 15
Passenger Cars | LPG Bifuel ~ Petrol | Small | Euro 1 | CO | RANGE 1 | December | 0.156 | -0.155 | 3.519 | 5 | 33 | -20 | 15
Passenger Cars | LPG Bifuel ~ Petrol | Small | Euro 1 | CO | RANGE 2 | January | 0.538 | -0.373 | -6.24 | 33 | 45 | -20 | 15
Passenger Cars | LPG Bifuel ~ Petrol | Small | Euro 1 | CO | RANGE 2 | February | 0.538 | -0.373 | -6.24 | 33 | 45 | -20 | 15
Passenger Cars | LPG Bifuel ~ Petrol | Small | Euro 1 | CO | RANGE 2 | March | 0.538 | -0.373 | -6.24 | 33 | 45 | -20 | 15
Passenger Cars | LPG Bifuel ~ Petrol | Small | Euro 1 | CO | RANGE 2 | April | 0.538 | -0.373 | -6.24 | 33 | 45 | -20 | 15
Passenger Cars | LPG Bifuel ~ Petrol | Small | Euro 1 | CO | RANGE 2 | May | 0.538 | -0.373 | -6.24 | 33 | 45 | -20 | 15
Passenger Cars | LPG Bifuel ~ Petrol | Small | Euro 1 | CO | RANGE 2 | June | 0.538 | -0.373 | -6.24 | 33 | 45 | -20 | 15
Passenger Cars | LPG Bifuel ~ Petrol | Small | Euro 1 | CO | RANGE 2 | July | 0.538 | -0.373 | -6.24 | 33 | 45 | -20 | 15
Passenger Cars | LPG Bifuel ~ Petrol | Small | Euro 1 | CO | RANGE 2 | August | 0.538 | -0.373 | -6.24 | 33 | 45 | -20 | 15
Passenger Cars | LPG Bifuel ~ Petrol | Small | Euro 1 | CO | RANGE 2 | September | 0.538 | -0.373 | -6.24 | 33 | 45 | -20 | 15
Passenger Cars | LPG Bifuel ~ Petrol | Small | Euro 1 | CO | RANGE 2 | October | 0.538 | -0.373 | -6.24 | 33 | 45 | -20 | 15
Passenger Cars | LPG Bifuel ~ Petrol | Small | Euro 1 | CO | RANGE 2 | November | 0.538 | -0.373 | -6.24 | 33 | 45 | -20 | 15
Passenger Cars | LPG Bifuel ~ Petrol | Small | Euro 1 | CO | RANGE 2 | December | 0.538 | -0.373 | -6.24 | 33 | 45 | -20 | 15
Passenger Cars | LPG Bifuel ~ Petrol | Small | Euro 1 | CO | RANGE 3 | January | 0.08032 | -0.444 | 9.826 | 5 | 45 | 15 | 50
Passenger Cars | LPG Bifuel ~ Petrol | Small | Euro 1 | CO | RANGE 3 | February | 0.08032 | -0.444 | 9.826 | 5 | 45 | 15 | 50
Passenger Cars | LPG Bifuel ~ Petrol | Small | Euro 1 | CO | RANGE 3 | March | 0.08032 | -0.444 | 9.826 | 5 | 45 | 15 | 50
Passenger Cars | LPG Bifuel ~ Petrol | Small | Euro 1 | CO | RANGE 3 | April | 0.08032 | -0.444 | 9.826 | 5 | 45 | 15 | 50
Passenger Cars | LPG Bifuel ~ Petrol | Small | Euro 1 | CO | RANGE 3 | May | 0.08032 | -0.444 | 9.826 | 5 | 45 | 15 | 50
Passenger Cars | LPG Bifuel ~ Petrol | Small | Euro 1 | CO | RANGE 3 | June | 0.08032 | -0.444 | 9.826 | 5 | 45 | 15 | 50
Passenger Cars | LPG Bifuel ~ Petrol | Small | Euro 1 | CO | RANGE 3 | July | 0.08032 | -0.444 | 9.826 | 5 | 45 | 15 | 50
Passenger Cars | LPG Bifuel ~ Petrol | Small | Euro 1 | CO | RANGE 3 | August | 0.08032 | -0.444 | 9.826 | 5 | 45 | 15 | 50
Passenger Cars | LPG Bifuel ~ Petrol | Small | Euro 1 | CO | RANGE 3 | September | 0.08032 | -0.444 | 9.826 | 5 | 45 | 15 | 50
Passenger Cars | LPG Bifuel ~ Petrol | Small | Euro 1 | CO | RANGE 3 | October | 0.08032 | -0.444 | 9.826 | 5 | 45 | 15 | 50
Passenger Cars | LPG Bifuel ~ Petrol | Small | Euro 1 | CO | RANGE 3 | November | 0.08032 | -0.444 | 9.826 | 5 | 45 | 15 | 50
Passenger Cars | LPG Bifuel ~ Petrol | Small | Euro 1 | CO | RANGE 3 | December | 0.08032 | -0.444 | 9.826 | 5 | 45 | 15 | 50
Passenger Cars | LPG Bifuel ~ LPG | Small | Euro 2 | CO | RANGE 1 | January | 0.121 | -0.146 | 3.766 | 5 | 25 | -20 | 15
Passenger Cars | LPG Bifuel ~ LPG | Small | Euro 2 | CO | RANGE 1 | February | 0.121 | -0.146 | 3.766 | 5 | 25 | -20 | 15
Passenger Cars | LPG Bifuel ~ LPG | Small | Euro 2 | CO | RANGE 1 | March | 0.121 | -0.146 | 3.766 | 5 | 25 | -20 | 15
Passenger Cars | LPG Bifuel ~ LPG | Small | Euro 2 | CO | RANGE 1 | April | 0.121 | -0.146 | 3.766 | 5 | 25 | -20 | 15
Passenger Cars | LPG Bifuel ~ LPG | Small | Euro 2 | CO | RANGE 1 | May | 0.121 | -0.146 | 3.766 | 5 | 25 | -20 | 15
Passenger Cars | LPG Bifuel ~ LPG | Small | Euro 2 | CO | RANGE 1 | June | 0.121 | -0.146 | 3.766 | 5 | 25 | -20 | 15
Passenger Cars | LPG Bifuel ~ LPG | Small | Euro 2 | CO | RANGE 1 | July | 0.121 | -0.146 | 3.766 | 5 | 25 | -20 | 15
Passenger Cars | LPG Bifuel ~ LPG | Small | Euro 2 | CO | RANGE 1 | August | 0.121 | -0.146 | 3.766 | 5 | 25 | -20 | 15
Passenger Cars | LPG Bifuel ~ LPG | Small | Euro 2 | CO | RANGE 1 | September | 0.121 | -0.146 | 3.766 | 5 | 25 | -20 | 15
Passenger Cars | LPG Bifuel ~ LPG | Small | Euro 2 | CO | RANGE 1 | October | 0.121 | -0.146 | 3.766 | 5 | 25 | -20 | 15
Passenger Cars | LPG Bifuel ~ LPG | Small | Euro 2 | CO | RANGE 1 | November | 0.121 | -0.146 | 3.766 | 5 | 25 | -20 | 15
Passenger Cars | LPG Bifuel ~ LPG | Small | Euro 2 | CO | RANGE 1 | December | 0.121 | -0.146 | 3.766 | 5 | 25 | -20 | 15
Passenger Cars | LPG Bifuel ~ LPG | Small | Euro 2 | CO | RANGE 2 | January | 0.299 | -0.286 | -0.58 | 25 | 45 | -20 | 15
Passenger Cars | LPG Bifuel ~ LPG | Small | Euro 2 | CO | RANGE 2 | February | 0.299 | -0.286 | -0.58 | 25 | 45 | -20 | 15
Passenger Cars | LPG Bifuel ~ LPG | Small | Euro 2 | CO | RANGE 2 | March | 0.299 | -0.286 | -0.58 | 25 | 45 | -20 | 15
Passenger Cars | LPG Bifuel ~ LPG | Small | Euro 2 | CO | RANGE 2 | April | 0.299 | -0.286 | -0.58 | 25 | 45 | -20 | 15
Passenger Cars | LPG Bifuel ~ LPG | Small | Euro 2 | CO | RANGE 2 | May | 0.299 | -0.286 | -0.58 | 25 | 45 | -20 | 15
Passenger Cars | LPG Bifuel ~ LPG | Small | Euro 2 | CO | RANGE 2 | June | 0.299 | -0.286 | -0.58 | 25 | 45 | -20 | 15
Passenger Cars | LPG Bifuel ~ LPG | Small | Euro 2 | CO | RANGE 2 | July | 0.299 | -0.286 | -0.58 | 25 | 45 | -20 | 15
Passenger Cars | LPG Bifuel ~ LPG | Small | Euro 2 | CO | RANGE 2 | August | 0.299 | -0.286 | -0.58 | 25 | 45 | -20 | 15
Passenger Cars | LPG Bifuel ~ LPG | Small | Euro 2 | CO | RANGE 2 | September | 0.299 | -0.286 | -0.58 | 25 | 45 | -20 | 15
Passenger Cars | LPG Bifuel ~ LPG | Small | Euro 2 | CO | RANGE 2 | October | 0.299 | -0.286 | -0.58 | 25 | 45 | -20 | 15
Passenger Cars | LPG Bifuel ~ LPG | Small | Euro 2 | CO | RANGE 2 | November | 0.299 | -0.286 | -0.58 | 25 | 45 | -20 | 15
Passenger Cars | LPG Bifuel ~ LPG | Small | Euro 2 | CO | RANGE 2 | December | 0.299 | -0.286 | -0.58 | 25 | 45 | -20 | 15
Passenger Cars | LPG Bifuel ~ LPG | Small | Euro 2 | CO | RANGE 3 | January | 0.0503 | -0.363 | 8.604 | 5 | 45 | 15 | 50
Passenger Cars | LPG Bifuel ~ LPG | Small | Euro 2 | CO | RANGE 3 | February | 0.0503 | -0.363 | 8.604 | 5 | 45 | 15 | 50
Passenger Cars | LPG Bifuel ~ LPG | Small | Euro 2 | CO | RANGE 3 | March | 0.0503 | -0.363 | 8.604 | 5 | 45 | 15 | 50
Passenger Cars | LPG Bifuel ~ LPG | Small | Euro 2 | CO | RANGE 3 | April | 0.0503 | -0.363 | 8.604 | 5 | 45 | 15 | 50
Passenger Cars | LPG Bifuel ~ LPG | Small | Euro 2 | CO | RANGE 3 | May | 0.0503 | -0.363 | 8.604 | 5 | 45 | 15 | 50
Passenger Cars | LPG Bifuel ~ LPG | Small | Euro 2 | CO | RANGE 3 | June | 0.0503 | -0.363 | 8.604 | 5 | 45 | 15 | 50
Passenger Cars | LPG Bifuel ~ LPG | Small | Euro 2 | CO | RANGE 3 | July | 0.0503 | -0.363 | 8.604 | 5 | 45 | 15 | 50
Passenger Cars | LPG Bifuel ~ LPG | Small | Euro 2 | CO | RANGE 3 | August | 0.0503 | -0.363 | 8.604 | 5 | 45 | 15 | 50
Passenger Cars | LPG Bifuel ~ LPG | Small | Euro 2 | CO | RANGE 3 | September | 0.0503 | -0.363 | 8.604 | 5 | 45 | 15 | 50
Passenger Cars | LPG Bifuel ~ LPG | Small | Euro 2 | CO | RANGE 3 | October | 0.0503 | -0.363 | 8.604 | 5 | 45 | 15 | 50
Passenger Cars | LPG Bifuel ~ LPG | Small | Euro 2 | CO | RANGE 3 | November | 0.0503 | -0.363 | 8.604 | 5 | 45 | 15 | 50
Passenger Cars | LPG Bifuel ~ LPG | Small | Euro 2 | CO | RANGE 3 | December | 0.0503 | -0.363 | 8.604 | 5 | 45 | 15 | 50
Passenger Cars | LPG Bifuel ~ Petrol | Small | Euro 2 | CO | RANGE 1 | January | 0.156 | -0.155 | 3.519 | 5 | 33 | -20 | 15
Passenger Cars | LPG Bifuel ~ Petrol | Small | Euro 2 | CO | RANGE 1 | February | 0.156 | -0.155 | 3.519 | 5 | 33 | -20 | 15
Passenger Cars | LPG Bifuel ~ Petrol | Small | Euro 2 | CO | RANGE 1 | March | 0.156 | -0.155 | 3.519 | 5 | 33 | -20 | 15
Passenger Cars | LPG Bifuel ~ Petrol | Small | Euro 2 | CO | RANGE 1 | April | 0.156 | -0.155 | 3.519 | 5 | 33 | -20 | 15
Passenger Cars | LPG Bifuel ~ Petrol | Small | Euro 2 | CO | RANGE 1 | May | 0.156 | -0.155 | 3.519 | 5 | 33 | -20 | 15
Passenger Cars | LPG Bifuel ~ Petrol | Small | Euro 2 | CO | RANGE 1 | June | 0.156 | -0.155 | 3.519 | 5 | 33 | -20 | 15
Passenger Cars | LPG Bifuel ~ Petrol | Small | Euro 2 | CO | RANGE 1 | July | 0.156 | -0.155 | 3.519 | 5 | 33 | -20 | 15
Passenger Cars | LPG Bifuel ~ Petrol | Small | Euro 2 | CO | RANGE 1 | August | 0.156 | -0.155 | 3.519 | 5 | 33 | -20 | 15
Passenger Cars | LPG Bifuel ~ Petrol | Small | Euro 2 | CO | RANGE 1 | September | 0.156 | -0.155 | 3.519 | 5 | 33 | -20 | 15
Passenger Cars | LPG Bifuel ~ Petrol | Small | Euro 2 | CO | RANGE 1 | October | 0.156 | -0.155 | 3.519 | 5 | 33 | -20 | 15
Passenger Cars | LPG Bifuel ~ Petrol | Small | Euro 2 | CO | RANGE 1 | November | 0.156 | -0.155 | 3.519 | 5 | 33 | -20 | 15
Passenger Cars | LPG Bifuel ~ Petrol | Small | Euro 2 | CO | RANGE 1 | December | 0.156 | -0.155 | 3.519 | 5 | 33 | -20 | 15
Passenger Cars | LPG Bifuel ~ Petrol | Small | Euro 2 | CO | RANGE 2 | January | 0.538 | -0.373 | -6.24 | 33 | 45 | -20 | 15
Passenger Cars | LPG Bifuel ~ Petrol | Small | Euro 2 | CO | RANGE 2 | February | 0.538 | -0.373 | -6.24 | 33 | 45 | -20 | 15
Passenger Cars | LPG Bifuel ~ Petrol | Small | Euro 2 | CO | RANGE 2 | March | 0.538 | -0.373 | -6.24 | 33 | 45 | -20 | 15
Passenger Cars | LPG Bifuel ~ Petrol | Small | Euro 2 | CO | RANGE 2 | April | 0.538 | -0.373 | -6.24 | 33 | 45 | -20 | 15
Passenger Cars | LPG Bifuel ~ Petrol | Small | Euro 2 | CO | RANGE 2 | May | 0.538 | -0.373 | -6.24 | 33 | 45 | -20 | 15
Passenger Cars | LPG Bifuel ~ Petrol | Small | Euro 2 | CO | RANGE 2 | June | 0.538 | -0.373 | -6.24 | 33 | 45 | -20 | 15
Passenger Cars | LPG Bifuel ~ Petrol | Small | Euro 2 | CO | RANGE 2 | July | 0.538 | -0.373 | -6.24 | 33 | 45 | -20 | 15
Passenger Cars | LPG Bifuel ~ Petrol | Small | Euro 2 | CO | RANGE 2 | August | 0.538 | -0.373 | -6.24 | 33 | 45 | -20 | 15
Passenger Cars | LPG Bifuel ~ Petrol | Small | Euro 2 | CO | RANGE 2 | September | 0.538 | -0.373 | -6.24 | 33 | 45 | -20 | 15
Passenger Cars | LPG Bifuel ~ Petrol | Small | Euro 2 | CO | RANGE 2 | October | 0.538 | -0.373 | -6.24 | 33 | 45 | -20 | 15
Passenger Cars | LPG Bifuel ~ Petrol | Small | Euro 2 | CO | RANGE 2 | November | 0.538 | -0.373 | -6.24 | 33 | 45 | -20 | 15
Passenger Cars | LPG Bifuel ~ Petrol | Small | Euro 2 | CO | RANGE 2 | December | 0.538 | -0.373 | -6.24 | 33 | 45 | -20 | 15
Passenger Cars | LPG Bifuel ~ Petrol | Small | Euro 2 | CO | RANGE 3 | January | 0.08032 | -0.444 | 9.826 | 5 | 45 | 15 | 50
Passenger Cars | LPG Bifuel ~ Petrol | Small | Euro 2 | CO | RANGE 3 | February | 0.08032 | -0.444 | 9.826 | 5 | 45 | 15 | 50
Passenger Cars | LPG Bifuel ~ Petrol | Small | Euro 2 | CO | RANGE 3 | March | 0.08032 | -0.444 | 9.826 | 5 | 45 | 15 | 50
Passenger Cars | LPG Bifuel ~ Petrol | Small | Euro 2 | CO | RANGE 3 | April | 0.08032 | -0.444 | 9.826 | 5 | 45 | 15 | 50
Passenger Cars | LPG Bifuel ~ Petrol | Small | Euro 2 | CO | RANGE 3 | May | 0.08032 | -0.444 | 9.826 | 5 | 45 | 15 | 50
Passenger Cars | LPG Bifuel ~ Petrol | Small | Euro 2 | CO | RANGE 3 | June | 0.08032 | -0.444 | 9.826 | 5 | 45 | 15 | 50
Passenger Cars | LPG Bifuel ~ Petrol | Small | Euro 2 | CO | RANGE 3 | July | 0.08032 | -0.444 | 9.826 | 5 | 45 | 15 | 50
Passenger Cars | LPG Bifuel ~ Petrol | Small | Euro 2 | CO | RANGE 3 | August | 0.08032 | -0.444 | 9.826 | 5 | 45 | 15 | 50
Passenger Cars | LPG Bifuel ~ Petrol | Small | Euro 2 | CO | RANGE 3 | September | 0.08032 | -0.444 | 9.826 | 5 | 45 | 15 | 50
Passenger Cars | LPG Bifuel ~ Petrol | Small | Euro 2 | CO | RANGE 3 | October | 0.08032 | -0.444 | 9.826 | 5 | 45 | 15 | 50
Passenger Cars | LPG Bifuel ~ Petrol | Small | Euro 2 | CO | RANGE 3 | November | 0.08032 | -0.444 | 9.826 | 5 | 45 | 15 | 50
Passenger Cars | LPG Bifuel ~ Petrol | Small | Euro 2 | CO | RANGE 3 | December | 0.08032 | -0.444 | 9.826 | 5 | 45 | 15 | 50
Passenger Cars | LPG Bifuel ~ LPG | Small | Euro 3 | CO | RANGE 1 | January | 0.121 | -0.146 | 3.766 | 5 | 25 | -20 | 15
Passenger Cars | LPG Bifuel ~ LPG | Small | Euro 3 | CO | RANGE 1 | February | 0.121 | -0.146 | 3.766 | 5 | 25 | -20 | 15
Passenger Cars | LPG Bifuel ~ LPG | Small | Euro 3 | CO | RANGE 1 | March | 0.121 | -0.146 | 3.766 | 5 | 25 | -20 | 15
Passenger Cars | LPG Bifuel ~ LPG | Small | Euro 3 | CO | RANGE 1 | April | 0.121 | -0.146 | 3.766 | 5 | 25 | -20 | 15
Passenger Cars | LPG Bifuel ~ LPG | Small | Euro 3 | CO | RANGE 1 | May | 0.121 | -0.146 | 3.766 | 5 | 25 | -20 | 15
Passenger Cars | LPG Bifuel ~ LPG | Small | Euro 3 | CO | RANGE 1 | June | 0.121 | -0.146 | 3.766 | 5 | 25 | -20 | 15
Passenger Cars | LPG Bifuel ~ LPG | Small | Euro 3 | CO | RANGE 1 | July | 0.121 | -0.146 | 3.766 | 5 | 25 | -20 | 15
Passenger Cars | LPG Bifuel ~ LPG | Small | Euro 3 | CO | RANGE 1 | August | 0.121 | -0.146 | 3.766 | 5 | 25 | -20 | 15
Passenger Cars | LPG Bifuel ~ LPG | Small | Euro 3 | CO | RANGE 1 | September | 0.121 | -0.146 | 3.766 | 5 | 25 | -20 | 15
Passenger Cars | LPG Bifuel ~ LPG | Small | Euro 3 | CO | RANGE 1 | October | 0.121 | -0.146 | 3.766 | 5 | 25 | -20 | 15
Passenger Cars | LPG Bifuel ~ LPG | Small | Euro 3 | CO | RANGE 1 | November | 0.121 | -0.146 | 3.766 | 5 | 25 | -20 | 15
Passenger Cars | LPG Bifuel ~ LPG | Small | Euro 3 | CO | RANGE 1 | December | 0.121 | -0.146 | 3.766 | 5 | 25 | -20 | 15
Passenger Cars | LPG Bifuel ~ LPG | Small | Euro 3 | CO | RANGE 2 | January | 0.299 | -0.286 | -0.58 | 25 | 45 | -20 | 15
Passenger Cars | LPG Bifuel ~ LPG | Small | Euro 3 | CO | RANGE 2 | February | 0.299 | -0.286 | -0.58 | 25 | 45 | -20 | 15
Passenger Cars | LPG Bifuel ~ LPG | Small | Euro 3 | CO | RANGE 2 | March | 0.299 | -0.286 | -0.58 | 25 | 45 | -20 | 15
Passenger Cars | LPG Bifuel ~ LPG | Small | Euro 3 | CO | RANGE 2 | April | 0.299 | -0.286 | -0.58 | 25 | 45 | -20 | 15
Passenger Cars | LPG Bifuel ~ LPG | Small | Euro 3 | CO | RANGE 2 | May | 0.299 | -0.286 | -0.58 | 25 | 45 | -20 | 15
Passenger Cars | LPG Bifuel ~ LPG | Small | Euro 3 | CO | RANGE 2 | June | 0.299 | -0.286 | -0.58 | 25 | 45 | -20 | 15
Passenger Cars | LPG Bifuel ~ LPG | Small | Euro 3 | CO | RANGE 2 | July | 0.299 | -0.286 | -0.58 | 25 | 45 | -20 | 15
Passenger Cars | LPG Bifuel ~ LPG | Small | Euro 3 | CO | RANGE 2 | August | 0.299 | -0.286 | -0.58 | 25 | 45 | -20 | 15
Passenger Cars | LPG Bifuel ~ LPG | Small | Euro 3 | CO | RANGE 2 | September | 0.299 | -0.286 | -0.58 | 25 | 45 | -20 | 15
Passenger Cars | LPG Bifuel ~ LPG | Small | Euro 3 | CO | RANGE 2 | October | 0.299 | -0.286 | -0.58 | 25 | 45 | -20 | 15
Passenger Cars | LPG Bifuel ~ LPG | Small | Euro 3 | CO | RANGE 2 | November | 0.299 | -0.286 | -0.58 | 25 | 45 | -20 | 15
Passenger Cars | LPG Bifuel ~ LPG | Small | Euro 3 | CO | RANGE 2 | December | 0.299 | -0.286 | -0.58 | 25 | 45 | -20 | 15
Passenger Cars | LPG Bifuel ~ LPG | Small | Euro 3 | CO | RANGE 3 | January | 0.0503 | -0.363 | 8.604 | 5 | 45 | 15 | 50
Passenger Cars | LPG Bifuel ~ LPG | Small | Euro 3 | CO | RANGE 3 | February | 0.0503 | -0.363 | 8.604 | 5 | 45 | 15 | 50
Passenger Cars | LPG Bifuel ~ LPG | Small | Euro 3 | CO | RANGE 3 | March | 0.0503 | -0.363 | 8.604 | 5 | 45 | 15 | 50
Passenger Cars | LPG Bifuel ~ LPG | Small | Euro 3 | CO | RANGE 3 | April | 0.0503 | -0.363 | 8.604 | 5 | 45 | 15 | 50
Passenger Cars | LPG Bifuel ~ LPG | Small | Euro 3 | CO | RANGE 3 | May | 0.0503 | -0.363 | 8.604 | 5 | 45 | 15 | 50
Passenger Cars | LPG Bifuel ~ LPG | Small | Euro 3 | CO | RANGE 3 | June | 0.0503 | -0.363 | 8.604 | 5 | 45 | 15 | 50
Passenger Cars | LPG Bifuel ~ LPG | Small | Euro 3 | CO | RANGE 3 | July | 0.0503 | -0.363 | 8.604 | 5 | 45 | 15 | 50
Passenger Cars | LPG Bifuel ~ LPG | Small | Euro 3 | CO | RANGE 3 | August | 0.0503 | -0.363 | 8.604 | 5 | 45 | 15 | 50
Passenger Cars | LPG Bifuel ~ LPG | Small | Euro 3 | CO | RANGE 3 | September | 0.0503 | -0.363 | 8.604 | 5 | 45 | 15 | 50
Passenger Cars | LPG Bifuel ~ LPG | Small | Euro 3 | CO | RANGE 3 | October | 0.0503 | -0.363 | 8.604 | 5 | 45 | 15 | 50
Passenger Cars | LPG Bifuel ~ LPG | Small | Euro 3 | CO | RANGE 3 | November | 0.0503 | -0.363 | 8.604 | 5 | 45 | 15 | 50
Passenger Cars | LPG Bifuel ~ LPG | Small | Euro 3 | CO | RANGE 3 | December | 0.0503 | -0.363 | 8.604 | 5 | 45 | 15 | 50
Passenger Cars | LPG Bifuel ~ Petrol | Small | Euro 3 | CO | RANGE 1 | January | 0.156 | -0.155 | 3.519 | 5 | 33 | -20 | 15
Passenger Cars | LPG Bifuel ~ Petrol | Small | Euro 3 | CO | RANGE 1 | February | 0.156 | -0.155 | 3.519 | 5 | 33 | -20 | 15
Passenger Cars | LPG Bifuel ~ Petrol | Small | Euro 3 | CO | RANGE 1 | March | 0.156 | -0.155 | 3.519 | 5 | 33 | -20 | 15
Passenger Cars | LPG Bifuel ~ Petrol | Small | Euro 3 | CO | RANGE 1 | April | 0.156 | -0.155 | 3.519 | 5 | 33 | -20 | 15
Passenger Cars | LPG Bifuel ~ Petrol | Small | Euro 3 | CO | RANGE 1 | May | 0.156 | -0.155 | 3.519 | 5 | 33 | -20 | 15
Passenger Cars | LPG Bifuel ~ Petrol | Small | Euro 3 | CO | RANGE 1 | June | 0.156 | -0.155 | 3.519 | 5 | 33 | -20 | 15
Passenger Cars | LPG Bifuel ~ Petrol | Small | Euro 3 | CO | RANGE 1 | July | 0.156 | -0.155 | 3.519 | 5 | 33 | -20 | 15
Passenger Cars | LPG Bifuel ~ Petrol | Small | Euro 3 | CO | RANGE 1 | August | 0.156 | -0.155 | 3.519 | 5 | 33 | -20 | 15
Passenger Cars | LPG Bifuel ~ Petrol | Small | Euro 3 | CO | RANGE 1 | September | 0.156 | -0.155 | 3.519 | 5 | 33 | -20 | 15
Passenger Cars | LPG Bifuel ~ Petrol | Small | Euro 3 | CO | RANGE 1 | October | 0.156 | -0.155 | 3.519 | 5 | 33 | -20 | 15
Passenger Cars | LPG Bifuel ~ Petrol | Small | Euro 3 | CO | RANGE 1 | November | 0.156 | -0.155 | 3.519 | 5 | 33 | -20 | 15
Passenger Cars | LPG Bifuel ~ Petrol | Small | Euro 3 | CO | RANGE 1 | December | 0.156 | -0.155 | 3.519 | 5 | 33 | -20 | 15
Passenger Cars | LPG Bifuel ~ Petrol | Small | Euro 3 | CO | RANGE 2 | January | 0.538 | -0.373 | -6.24 | 33 | 45 | -20 | 15
Passenger Cars | LPG Bifuel ~ Petrol | Small | Euro 3 | CO | RANGE 2 | February | 0.538 | -0.373 | -6.24 | 33 | 45 | -20 | 15
Passenger Cars | LPG Bifuel ~ Petrol | Small | Euro 3 | CO | RANGE 2 | March | 0.538 | -0.373 | -6.24 | 33 | 45 | -20 | 15
Passenger Cars | LPG Bifuel ~ Petrol | Small | Euro 3 | CO | RANGE 2 | April | 0.538 | -0.373 | -6.24 | 33 | 45 | -20 | 15
Passenger Cars | LPG Bifuel ~ Petrol | Small | Euro 3 | CO | RANGE 2 | May | 0.538 | -0.373 | -6.24 | 33 | 45 | -20 | 15
Passenger Cars | LPG Bifuel ~ Petrol | Small | Euro 3 | CO | RANGE 2 | June | 0.538 | -0.373 | -6.24 | 33 | 45 | -20 | 15
Passenger Cars | LPG Bifuel ~ Petrol | Small | Euro 3 | CO | RANGE 2 | July | 0.538 | -0.373 | -6.24 | 33 | 45 | -20 | 15
Passenger Cars | LPG Bifuel ~ Petrol | Small | Euro 3 | CO | RANGE 2 | August | 0.538 | -0.373 | -6.24 | 33 | 45 | -20 | 15
Passenger Cars | LPG Bifuel ~ Petrol | Small | Euro 3 | CO | RANGE 2 | September | 0.538 | -0.373 | -6.24 | 33 | 45 | -20 | 15
Passenger Cars | LPG Bifuel ~ Petrol | Small | Euro 3 | CO | RANGE 2 | October | 0.538 | -0.373 | -6.24 | 33 | 45 | -20 | 15
Passenger Cars | LPG Bifuel ~ Petrol | Small | Euro 3 | CO | RANGE 2 | November | 0.538 | -0.373 | -6.24 | 33 | 45 | -20 | 15
Passenger Cars | LPG Bifuel ~ Petrol | Small | Euro 3 | CO | RANGE 2 | December | 0.538 | -0.373 | -6.24 | 33 | 45 | -20 | 15
Passenger Cars | LPG Bifuel ~ Petrol | Small | Euro 3 | CO | RANGE 3 | January | 0.08032 | -0.444 | 9.826 | 5 | 45 | 15 | 50
Passenger Cars | LPG Bifuel ~ Petrol | Small | Euro 3 | CO | RANGE 3 | February | 0.08032 | -0.444 | 9.826 | 5 | 45 | 15 | 50
Passenger Cars | LPG Bifuel ~ Petrol | Small | Euro 3 | CO | RANGE 3 | March | 0.08032 | -0.444 | 9.826 | 5 | 45 | 15 | 50
Passenger Cars | LPG Bifuel ~ Petrol | Small | Euro 3 | CO | RANGE 3 | April | 0.08032 | -0.444 | 9.826 | 5 | 45 | 15 | 50
Passenger Cars | LPG Bifuel ~ Petrol | Small | Euro 3 | CO | RANGE 3 | May | 0.08032 | -0.444 | 9.826 | 5 | 45 | 15 | 50
Passenger Cars | LPG Bifuel ~ Petrol | Small | Euro 3 | CO | RANGE 3 | June | 0.08032 | -0.444 | 9.826 | 5 | 45 | 15 | 50
Passenger Cars | LPG Bifuel ~ Petrol | Small | Euro 3 | CO | RANGE 3 | July | 0.08032 | -0.444 | 9.826 | 5 | 45 | 15 | 50
Passenger Cars | LPG Bifuel ~ Petrol | Small | Euro 3 | CO | RANGE 3 | August | 0.08032 | -0.444 | 9.826 | 5 | 45 | 15 | 50
Passenger Cars | LPG Bifuel ~ Petrol | Small | Euro 3 | CO | RANGE 3 | September | 0.08032 | -0.444 | 9.826 | 5 | 45 | 15 | 50
Passenger Cars | LPG Bifuel ~ Petrol | Small | Euro 3 | CO | RANGE 3 | October | 0.08032 | -0.444 | 9.826 | 5 | 45 | 15 | 50
Passenger Cars | LPG Bifuel ~ Petrol | Small | Euro 3 | CO | RANGE 3 | November | 0.08032 | -0.444 | 9.826 | 5 | 45 | 15 | 50
Passenger Cars | LPG Bifuel ~ Petrol | Small | Euro 3 | CO | RANGE 3 | December | 0.08032 | -0.444 | 9.826 | 5 | 45 | 15 | 50
Passenger Cars | LPG Bifuel ~ LPG | Small | Euro 4 | CO | RANGE 1 | January | 0.121 | -0.146 | 3.766 | 5 | 25 | -20 | 15
Passenger Cars | LPG Bifuel ~ LPG | Small | Euro 4 | CO | RANGE 1 | February | 0.121 | -0.146 | 3.766 | 5 | 25 | -20 | 15
Passenger Cars | LPG Bifuel ~ LPG | Small | Euro 4 | CO | RANGE 1 | March | 0.121 | -0.146 | 3.766 | 5 | 25 | -20 | 15
Passenger Cars | LPG Bifuel ~ LPG | Small | Euro 4 | CO | RANGE 1 | April | 0.121 | -0.146 | 3.766 | 5 | 25 | -20 | 15
Passenger Cars | LPG Bifuel ~ LPG | Small | Euro 4 | CO | RANGE 1 | May | 0.121 | -0.146 | 3.766 | 5 | 25 | -20 | 15
Passenger Cars | LPG Bifuel ~ LPG | Small | Euro 4 | CO | RANGE 1 | June | 0.121 | -0.146 | 3.766 | 5 | 25 | -20 | 15
Passenger Cars | LPG Bifuel ~ LPG | Small | Euro 4 | CO | RANGE 1 | July | 0.121 | -0.146 | 3.766 | 5 | 25 | -20 | 15
Passenger Cars | LPG Bifuel ~ LPG | Small | Euro 4 | CO | RANGE 1 | August | 0.121 | -0.146 | 3.766 | 5 | 25 | -20 | 15
Passenger Cars | LPG Bifuel ~ LPG | Small | Euro 4 | CO | RANGE 1 | September | 0.121 | -0.146 | 3.766 | 5 | 25 | -20 | 15
Passenger Cars | LPG Bifuel ~ LPG | Small | Euro 4 | CO | RANGE 1 | October | 0.121 | -0.146 | 3.766 | 5 | 25 | -20 | 15
Passenger Cars | LPG Bifuel ~ LPG | Small | Euro 4 | CO | RANGE 1 | November | 0.121 | -0.146 | 3.766 | 5 | 25 | -20 | 15
Passenger Cars | LPG Bifuel ~ LPG | Small | Euro 4 | CO | RANGE 1 | December | 0.121 | -0.146 | 3.766 | 5 | 25 | -20 | 15
Passenger Cars | LPG Bifuel ~ LPG | Small | Euro 4 | CO | RANGE 2 | January | 0.299 | -0.286 | -0.58 | 25 | 45 | -20 | 15
Passenger Cars | LPG Bifuel ~ LPG | Small | Euro 4 | CO | RANGE 2 | February | 0.299 | -0.286 | -0.58 | 25 | 45 | -20 | 15
Passenger Cars | LPG Bifuel ~ LPG | Small | Euro 4 | CO | RANGE 2 | March | 0.299 | -0.286 | -0.58 | 25 | 45 | -20 | 15
Passenger Cars | LPG Bifuel ~ LPG | Small | Euro 4 | CO | RANGE 2 | April | 0.299 | -0.286 | -0.58 | 25 | 45 | -20 | 15
Passenger Cars | LPG Bifuel ~ LPG | Small | Euro 4 | CO | RANGE 2 | May | 0.299 | -0.286 | -0.58 | 25 | 45 | -20 | 15
Passenger Cars | LPG Bifuel ~ LPG | Small | Euro 4 | CO | RANGE 2 | June | 0.299 | -0.286 | -0.58 | 25 | 45 | -20 | 15
Passenger Cars | LPG Bifuel ~ LPG | Small | Euro 4 | CO | RANGE 2 | July | 0.299 | -0.286 | -0.58 | 25 | 45 | -20 | 15
Passenger Cars | LPG Bifuel ~ LPG | Small | Euro 4 | CO | RANGE 2 | August | 0.299 | -0.286 | -0.58 | 25 | 45 | -20 | 15
Passenger Cars | LPG Bifuel ~ LPG | Small | Euro 4 | CO | RANGE 2 | September | 0.299 | -0.286 | -0.58 | 25 | 45 | -20 | 15
Passenger Cars | LPG Bifuel ~ LPG | Small | Euro 4 | CO | RANGE 2 | October | 0.299 | -0.286 | -0.58 | 25 | 45 | -20 | 15
Passenger Cars | LPG Bifuel ~ LPG | Small | Euro 4 | CO | RANGE 2 | November | 0.299 | -0.286 | -0.58 | 25 | 45 | -20 | 15
Passenger Cars | LPG Bifuel ~ LPG | Small | Euro 4 | CO | RANGE 2 | December | 0.299 | -0.286 | -0.58 | 25 | 45 | -20 | 15
Passenger Cars | LPG Bifuel ~ LPG | Small | Euro 4 | CO | RANGE 3 | January | 0.0503 | -0.363 | 8.604 | 5 | 45 | 15 | 50
Passenger Cars | LPG Bifuel ~ LPG | Small | Euro 4 | CO | RANGE 3 | February | 0.0503 | -0.363 | 8.604 | 5 | 45 | 15 | 50
Passenger Cars | LPG Bifuel ~ LPG | Small | Euro 4 | CO | RANGE 3 | March | 0.0503 | -0.363 | 8.604 | 5 | 45 | 15 | 50
Passenger Cars | LPG Bifuel ~ LPG | Small | Euro 4 | CO | RANGE 3 | April | 0.0503 | -0.363 | 8.604 | 5 | 45 | 15 | 50
Passenger Cars | LPG Bifuel ~ LPG | Small | Euro 4 | CO | RANGE 3 | May | 0.0503 | -0.363 | 8.604 | 5 | 45 | 15 | 50
Passenger Cars | LPG Bifuel ~ LPG | Small | Euro 4 | CO | RANGE 3 | June | 0.0503 | -0.363 | 8.604 | 5 | 45 | 15 | 50
Passenger Cars | LPG Bifuel ~ LPG | Small | Euro 4 | CO | RANGE 3 | July | 0.0503 | -0.363 | 8.604 | 5 | 45 | 15 | 50
Passenger Cars | LPG Bifuel ~ LPG | Small | Euro 4 | CO | RANGE 3 | August | 0.0503 | -0.363 | 8.604 | 5 | 45 | 15 | 50
Passenger Cars | LPG Bifuel ~ LPG | Small | Euro 4 | CO | RANGE 3 | September | 0.0503 | -0.363 | 8.604 | 5 | 45 | 15 | 50
Passenger Cars | LPG Bifuel ~ LPG | Small | Euro 4 | CO | RANGE 3 | October | 0.0503 | -0.363 | 8.604 | 5 | 45 | 15 | 50
Passenger Cars | LPG Bifuel ~ LPG | Small | Euro 4 | CO | RANGE 3 | November | 0.0503 | -0.363 | 8.604 | 5 | 45 | 15 | 50
Passenger Cars | LPG Bifuel ~ LPG | Small | Euro 4 | CO | RANGE 3 | December | 0.0503 | -0.363 | 8.604 | 5 | 45 | 15 | 50
Passenger Cars | LPG Bifuel ~ Petrol | Small | Euro 4 | CO | RANGE 1 | January | 0.156 | -0.155 | 3.519 | 5 | 33 | -20 | 15
Passenger Cars | LPG Bifuel ~ Petrol | Small | Euro 4 | CO | RANGE 1 | February | 0.156 | -0.155 | 3.519 | 5 | 33 | -20 | 15
Passenger Cars | LPG Bifuel ~ Petrol | Small | Euro 4 | CO | RANGE 1 | March | 0.156 | -0.155 | 3.519 | 5 | 33 | -20 | 15
Passenger Cars | LPG Bifuel ~ Petrol | Small | Euro 4 | CO | RANGE 1 | April | 0.156 | -0.155 | 3.519 | 5 | 33 | -20 | 15
Passenger Cars | LPG Bifuel ~ Petrol | Small | Euro 4 | CO | RANGE 1 | May | 0.156 | -0.155 | 3.519 | 5 | 33 | -20 | 15
Passenger Cars | LPG Bifuel ~ Petrol | Small | Euro 4 | CO | RANGE 1 | June | 0.156 | -0.155 | 3.519 | 5 | 33 | -20 | 15
Passenger Cars | LPG Bifuel ~ Petrol | Small | Euro 4 | CO | RANGE 1 | July | 0.156 | -0.155 | 3.519 | 5 | 33 | -20 | 15
Passenger Cars | LPG Bifuel ~ Petrol | Small | Euro 4 | CO | RANGE 1 | August | 0.156 | -0.155 | 3.519 | 5 | 33 | -20 | 15
Passenger Cars | LPG Bifuel ~ Petrol | Small | Euro 4 | CO | RANGE 1 | September | 0.156 | -0.155 | 3.519 | 5 | 33 | -20 | 15
Passenger Cars | LPG Bifuel ~ Petrol | Small | Euro 4 | CO | RANGE 1 | October | 0.156 | -0.155 | 3.519 | 5 | 33 | -20 | 15
Passenger Cars | LPG Bifuel ~ Petrol | Small | Euro 4 | CO | RANGE 1 | November | 0.156 | -0.155 | 3.519 | 5 | 33 | -20 | 15
Passenger Cars | LPG Bifuel ~ Petrol | Small | Euro 4 | CO | RANGE 1 | December | 0.156 | -0.155 | 3.519 | 5 | 33 | -20 | 15
Passenger Cars | LPG Bifuel ~ Petrol | Small | Euro 4 | CO | RANGE 2 | January | 0.538 | -0.373 | -6.24 | 33 | 45 | -20 | 15
Passenger Cars | LPG Bifuel ~ Petrol | Small | Euro 4 | CO | RANGE 2 | February | 0.538 | -0.373 | -6.24 | 33 | 45 | -20 | 15
Passenger Cars | LPG Bifuel ~ Petrol | Small | Euro 4 | CO | RANGE 2 | March | 0.538 | -0.373 | -6.24 | 33 | 45 | -20 | 15
Passenger Cars | LPG Bifuel ~ Petrol | Small | Euro 4 | CO | RANGE 2 | April | 0.538 | -0.373 | -6.24 | 33 | 45 | -20 | 15
Passenger Cars | LPG Bifuel ~ Petrol | Small | Euro 4 | CO | RANGE 2 | May | 0.538 | -0.373 | -6.24 | 33 | 45 | -20 | 15
Passenger Cars | LPG Bifuel ~ Petrol | Small | Euro 4 | CO | RANGE 2 | June | 0.538 | -0.373 | -6.24 | 33 | 45 | -20 | 15
Passenger Cars | LPG Bifuel ~ Petrol | Small | Euro 4 | CO | RANGE 2 | July | 0.538 | -0.373 | -6.24 | 33 | 45 | -20 | 15
Passenger Cars | LPG Bifuel ~ Petrol | Small | Euro 4 | CO | RANGE 2 | August | 0.538 | -0.373 | -6.24 | 33 | 45 | -20 | 15
Passenger Cars | LPG Bifuel ~ Petrol | Small | Euro 4 | CO | RANGE 2 | September | 0.538 | -0.373 | -6.24 | 33 | 45 | -20 | 15
Passenger Cars | LPG Bifuel ~ Petrol | Small | Euro 4 | CO | RANGE 2 | October | 0.538 | -0.373 | -6.24 | 33 | 45 | -20 | 15
Passenger Cars | LPG Bifuel ~ Petrol | Small | Euro 4 | CO | RANGE 2 | November | 0.538 | -0.373 | -6.24 | 33 | 45 | -20 | 15
Passenger Cars | LPG Bifuel ~ Petrol | Small | Euro 4 | CO | RANGE 2 | December | 0.538 | -0.373 | -6.24 | 33 | 45 | -20 | 15
Passenger Cars | LPG Bifuel ~ Petrol | Small | Euro 4 | CO | RANGE 3 | January | 0.08032 | -0.444 | 9.826 | 5 | 45 | 15 | 50
Passenger Cars | LPG Bifuel ~ Petrol | Small | Euro 4 | CO | RANGE 3 | February | 0.08032 | -0.444 | 9.826 | 5 | 45 | 15 | 50
Passenger Cars | LPG Bifuel ~ Petrol | Small | Euro 4 | CO | RANGE 3 | March | 0.08032 | -0.444 | 9.826 | 5 | 45 | 15 | 50
Passenger Cars | LPG Bifuel ~ Petrol | Small | Euro 4 | CO | RANGE 3 | April | 0.08032 | -0.444 | 9.826 | 5 | 45 | 15 | 50
Passenger Cars | LPG Bifuel ~ Petrol | Small | Euro 4 | CO | RANGE 3 | May | 0.08032 | -0.444 | 9.826 | 5 | 45 | 15 | 50
Passenger Cars | LPG Bifuel ~ Petrol | Small | Euro 4 | CO | RANGE 3 | June | 0.08032 | -0.444 | 9.826 | 5 | 45 | 15 | 50
Passenger Cars | LPG Bifuel ~ Petrol | Small | Euro 4 | CO | RANGE 3 | July | 0.08032 | -0.444 | 9.826 | 5 | 45 | 15 | 50
Passenger Cars | LPG Bifuel ~ Petrol | Small | Euro 4 | CO | RANGE 3 | August | 0.08032 | -0.444 | 9.826 | 5 | 45 | 15 | 50
Passenger Cars | LPG Bifuel ~ Petrol | Small | Euro 4 | CO | RANGE 3 | September | 0.08032 | -0.444 | 9.826 | 5 | 45 | 15 | 50
Passenger Cars | LPG Bifuel ~ Petrol | Small | Euro 4 | CO | RANGE 3 | October | 0.08032 | -0.444 | 9.826 | 5 | 45 | 15 | 50
Passenger Cars | LPG Bifuel ~ Petrol | Small | Euro 4 | CO | RANGE 3 | November | 0.08032 | -0.444 | 9.826 | 5 | 45 | 15 | 50
Passenger Cars | LPG Bifuel ~ Petrol | Small | Euro 4 | CO | RANGE 3 | December | 0.08032 | -0.444 | 9.826 | 5 | 45 | 15 | 50
Passenger Cars | LPG Bifuel ~ LPG | Small | Euro 5 | CO | RANGE 1 | January | 0.121 | -0.146 | 3.766 | 5 | 25 | -20 | 15
Passenger Cars | LPG Bifuel ~ LPG | Small | Euro 5 | CO | RANGE 1 | February | 0.121 | -0.146 | 3.766 | 5 | 25 | -20 | 15
Passenger Cars | LPG Bifuel ~ LPG | Small | Euro 5 | CO | RANGE 1 | March | 0.121 | -0.146 | 3.766 | 5 | 25 | -20 | 15
Passenger Cars | LPG Bifuel ~ LPG | Small | Euro 5 | CO | RANGE 1 | April | 0.121 | -0.146 | 3.766 | 5 | 25 | -20 | 15
Passenger Cars | LPG Bifuel ~ LPG | Small | Euro 5 | CO | RANGE 1 | May | 0.121 | -0.146 | 3.766 | 5 | 25 | -20 | 15
Passenger Cars | LPG Bifuel ~ LPG | Small | Euro 5 | CO | RANGE 1 | June | 0.121 | -0.146 | 3.766 | 5 | 25 | -20 | 15
Passenger Cars | LPG Bifuel ~ LPG | Small | Euro 5 | CO | RANGE 1 | July | 0.121 | -0.146 | 3.766 | 5 | 25 | -20 | 15
Passenger Cars | LPG Bifuel ~ LPG | Small | Euro 5 | CO | RANGE 1 | August | 0.121 | -0.146 | 3.766 | 5 | 25 | -20 | 15
Passenger Cars | LPG Bifuel ~ LPG | Small | Euro 5 | CO | RANGE 1 | September | 0.121 | -0.146 | 3.766 | 5 | 25 | -20 | 15
Passenger Cars | LPG Bifuel ~ LPG | Small | Euro 5 | CO | RANGE 1 | October | 0.121 | -0.146 | 3.766 | 5 | 25 | -20 | 15
Passenger Cars | LPG Bifuel ~ LPG | Small | Euro 5 | CO | RANGE 1 | November | 0.121 | -0.146 | 3.766 | 5 | 25 | -20 | 15
Passenger Cars | LPG Bifuel ~ LPG | Small | Euro 5 | CO | RANGE 1 | December | 0.121 | -0.146 | 3.766 | 5 | 25 | -20 | 15
Passenger Cars | LPG Bifuel ~ LPG | Small | Euro 5 | CO | RANGE 2 | January | 0.299 | -0.286 | -0.58 | 25 | 45 | -20 | 15
Passenger Cars | LPG Bifuel ~ LPG | Small | Euro 5 | CO | RANGE 2 | February | 0.299 | -0.286 | -0.58 | 25 | 45 | -20 | 15
Passenger Cars | LPG Bifuel ~ LPG | Small | Euro 5 | CO | RANGE 2 | March | 0.299 | -0.286 | -0.58 | 25 | 45 | -20 | 15
Passenger Cars | LPG Bifuel ~ LPG | Small | Euro 5 | CO | RANGE 2 | April | 0.299 | -0.286 | -0.58 | 25 | 45 | -20 | 15
Passenger Cars | LPG Bifuel ~ LPG | Small | Euro 5 | CO | RANGE 2 | May | 0.299 | -0.286 | -0.58 | 25 | 45 | -20 | 15
Passenger Cars | LPG Bifuel ~ LPG | Small | Euro 5 | CO | RANGE 2 | June | 0.299 | -0.286 | -0.58 | 25 | 45 | -20 | 15
Passenger Cars | LPG Bifuel ~ LPG | Small | Euro 5 | CO | RANGE 2 | July | 0.299 | -0.286 | -0.58 | 25 | 45 | -20 | 15
Passenger Cars | LPG Bifuel ~ LPG | Small | Euro 5 | CO | RANGE 2 | August | 0.299 | -0.286 | -0.58 | 25 | 45 | -20 | 15
Passenger Cars | LPG Bifuel ~ LPG | Small | Euro 5 | CO | RANGE 2 | September | 0.299 | -0.286 | -0.58 | 25 | 45 | -20 | 15
Passenger Cars | LPG Bifuel ~ LPG | Small | Euro 5 | CO | RANGE 2 | October | 0.299 | -0.286 | -0.58 | 25 | 45 | -20 | 15
Passenger Cars | LPG Bifuel ~ LPG | Small | Euro 5 | CO | RANGE 2 | November | 0.299 | -0.286 | -0.58 | 25 | 45 | -20 | 15
Passenger Cars | LPG Bifuel ~ LPG | Small | Euro 5 | CO | RANGE 2 | December | 0.299 | -0.286 | -0.58 | 25 | 45 | -20 | 15
Passenger Cars | LPG Bifuel ~ LPG | Small | Euro 5 | CO | RANGE 3 | January | 0.0503 | -0.363 | 8.604 | 5 | 45 | 15 | 50
Passenger Cars | LPG Bifuel ~ LPG | Small | Euro 5 | CO | RANGE 3 | February | 0.0503 | -0.363 | 8.604 | 5 | 45 | 15 | 50
Passenger Cars | LPG Bifuel ~ LPG | Small | Euro 5 | CO | RANGE 3 | March | 0.0503 | -0.363 | 8.604 | 5 | 45 | 15 | 50
Passenger Cars | LPG Bifuel ~ LPG | Small | Euro 5 | CO | RANGE 3 | April | 0.0503 | -0.363 | 8.604 | 5 | 45 | 15 | 50
Passenger Cars | LPG Bifuel ~ LPG | Small | Euro 5 | CO | RANGE 3 | May | 0.0503 | -0.363 | 8.604 | 5 | 45 | 15 | 50
Passenger Cars | LPG Bifuel ~ LPG | Small | Euro 5 | CO | RANGE 3 | June | 0.0503 | -0.363 | 8.604 | 5 | 45 | 15 | 50
Passenger Cars | LPG Bifuel ~ LPG | Small | Euro 5 | CO | RANGE 3 | July | 0.0503 | -0.363 | 8.604 | 5 | 45 | 15 | 50
Passenger Cars | LPG Bifuel ~ LPG | Small | Euro 5 | CO | RANGE 3 | August | 0.0503 | -0.363 | 8.604 | 5 | 45 | 15 | 50
Passenger Cars | LPG Bifuel ~ LPG | Small | Euro 5 | CO | RANGE 3 | September | 0.0503 | -0.363 | 8.604 | 5 | 45 | 15 | 50
Passenger Cars | LPG Bifuel ~ LPG | Small | Euro 5 | CO | RANGE 3 | October | 0.0503 | -0.363 | 8.604 | 5 | 45 | 15 | 50
Passenger Cars | LPG Bifuel ~ LPG | Small | Euro 5 | CO | RANGE 3 | November | 0.0503 | -0.363 | 8.604 | 5 | 45 | 15 | 50
Passenger Cars | LPG Bifuel ~ LPG | Small | Euro 5 | CO | RANGE 3 | December | 0.0503 | -0.363 | 8.604 | 5 | 45 | 15 | 50
Passenger Cars | LPG Bifuel ~ Petrol | Small | Euro 5 | CO | RANGE 1 | January | 0.156 | -0.155 | 3.519 | 5 | 33 | -20 | 15
Passenger Cars | LPG Bifuel ~ Petrol | Small | Euro 5 | CO | RANGE 1 | February | 0.156 | -0.155 | 3.519 | 5 | 33 | -20 | 15
Passenger Cars | LPG Bifuel ~ Petrol | Small | Euro 5 | CO | RANGE 1 | March | 0.156 | -0.155 | 3.519 | 5 | 33 | -20 | 15
Passenger Cars | LPG Bifuel ~ Petrol | Small | Euro 5 | CO | RANGE 1 | April | 0.156 | -0.155 | 3.519 | 5 | 33 | -20 | 15
Passenger Cars | LPG Bifuel ~ Petrol | Small | Euro 5 | CO | RANGE 1 | May | 0.156 | -0.155 | 3.519 | 5 | 33 | -20 | 15
Passenger Cars | LPG Bifuel ~ Petrol | Small | Euro 5 | CO | RANGE 1 | June | 0.156 | -0.155 | 3.519 | 5 | 33 | -20 | 15
Passenger Cars | LPG Bifuel ~ Petrol | Small | Euro 5 | CO | RANGE 1 | July | 0.156 | -0.155 | 3.519 | 5 | 33 | -20 | 15
Passenger Cars | LPG Bifuel ~ Petrol | Small | Euro 5 | CO | RANGE 1 | August | 0.156 | -0.155 | 3.519 | 5 | 33 | -20 | 15
Passenger Cars | LPG Bifuel ~ Petrol | Small | Euro 5 | CO | RANGE 1 | September | 0.156 | -0.155 | 3.519 | 5 | 33 | -20 | 15
Passenger Cars | LPG Bifuel ~ Petrol | Small | Euro 5 | CO | RANGE 1 | October | 0.156 | -0.155 | 3.519 | 5 | 33 | -20 | 15
Passenger Cars | LPG Bifuel ~ Petrol | Small | Euro 5 | CO | RANGE 1 | November | 0.156 | -0.155 | 3.519 | 5 | 33 | -20 | 15
Passenger Cars | LPG Bifuel ~ Petrol | Small | Euro 5 | CO | RANGE 1 | December | 0.156 | -0.155 | 3.519 | 5 | 33 | -20 | 15
Passenger Cars | LPG Bifuel ~ Petrol | Small | Euro 5 | CO | RANGE 2 | January | 0.538 | -0.373 | -6.24 | 33 | 45 | -20 | 15
Passenger Cars | LPG Bifuel ~ Petrol | Small | Euro 5 | CO | RANGE 2 | February | 0.538 | -0.373 | -6.24 | 33 | 45 | -20 | 15
Passenger Cars | LPG Bifuel ~ Petrol | Small | Euro 5 | CO | RANGE 2 | March | 0.538 | -0.373 | -6.24 | 33 | 45 | -20 | 15
Passenger Cars | LPG Bifuel ~ Petrol | Small | Euro 5 | CO | RANGE 2 | April | 0.538 | -0.373 | -6.24 | 33 | 45 | -20 | 15
Passenger Cars | LPG Bifuel ~ Petrol | Small | Euro 5 | CO | RANGE 2 | May | 0.538 | -0.373 | -6.24 | 33 | 45 | -20 | 15
Passenger Cars | LPG Bifuel ~ Petrol | Small | Euro 5 | CO | RANGE 2 | June | 0.538 | -0.373 | -6.24 | 33 | 45 | -20 | 15
Passenger Cars | LPG Bifuel ~ Petrol | Small | Euro 5 | CO | RANGE 2 | July | 0.538 | -0.373 | -6.24 | 33 | 45 | -20 | 15
Passenger Cars | LPG Bifuel ~ Petrol | Small | Euro 5 | CO | RANGE 2 | August | 0.538 | -0.373 | -6.24 | 33 | 45 | -20 | 15
Passenger Cars | LPG Bifuel ~ Petrol | Small | Euro 5 | CO | RANGE 2 | September | 0.538 | -0.373 | -6.24 | 33 | 45 | -20 | 15
Passenger Cars | LPG Bifuel ~ Petrol | Small | Euro 5 | CO | RANGE 2 | October | 0.538 | -0.373 | -6.24 | 33 | 45 | -20 | 15
Passenger Cars | LPG Bifuel ~ Petrol | Small | Euro 5 | CO | RANGE 2 | November | 0.538 | -0.373 | -6.24 | 33 | 45 | -20 | 15
Passenger Cars | LPG Bifuel ~ Petrol | Small | Euro 5 | CO | RANGE 2 | December | 0.538 | -0.373 | -6.24 | 33 | 45 | -20 | 15
Passenger Cars | LPG Bifuel ~ Petrol | Small | Euro 5 | CO | RANGE 3 | January | 0.08032 | -0.444 | 9.826 | 5 | 45 | 15 | 50
Passenger Cars | LPG Bifuel ~ Petrol | Small | Euro 5 | CO | RANGE 3 | February | 0.08032 | -0.444 | 9.826 | 5 | 45 | 15 | 50
Passenger Cars | LPG Bifuel ~ Petrol | Small | Euro 5 | CO | RANGE 3 | March | 0.08032 | -0.444 | 9.826 | 5 | 45 | 15 | 50
Passenger Cars | LPG Bifuel ~ Petrol | Small | Euro 5 | CO | RANGE 3 | April | 0.08032 | -0.444 | 9.826 | 5 | 45 | 15 | 50
Passenger Cars | LPG Bifuel ~ Petrol | Small | Euro 5 | CO | RANGE 3 | May | 0.08032 | -0.444 | 9.826 | 5 | 45 | 15 | 50
Passenger Cars | LPG Bifuel ~ Petrol | Small | Euro 5 | CO | RANGE 3 | June | 0.08032 | -0.444 | 9.826 | 5 | 45 | 15 | 50
Passenger Cars | LPG Bifuel ~ Petrol | Small | Euro 5 | CO | RANGE 3 | July | 0.08032 | -0.444 | 9.826 | 5 | 45 | 15 | 50
Passenger Cars | LPG Bifuel ~ Petrol | Small | Euro 5 | CO | RANGE 3 | August | 0.08032 | -0.444 | 9.826 | 5 | 45 | 15 | 50
Passenger Cars | LPG Bifuel ~ Petrol | Small | Euro 5 | CO | RANGE 3 | September | 0.08032 | -0.444 | 9.826 | 5 | 45 | 15 | 50
Passenger Cars | LPG Bifuel ~ Petrol | Small | Euro 5 | CO | RANGE 3 | October | 0.08032 | -0.444 | 9.826 | 5 | 45 | 15 | 50
Passenger Cars | LPG Bifuel ~ Petrol | Small | Euro 5 | CO | RANGE 3 | November | 0.08032 | -0.444 | 9.826 | 5 | 45 | 15 | 50
Passenger Cars | LPG Bifuel ~ Petrol | Small | Euro 5 | CO | RANGE 3 | December | 0.08032 | -0.444 | 9.826 | 5 | 45 | 15 | 50
Passenger Cars | LPG Bifuel ~ LPG | Small | Euro 6 a/b/c | CO | RANGE 1 | January | 0.121 | -0.146 | 3.766 | 5 | 25 | -20 | 15
Passenger Cars | LPG Bifuel ~ LPG | Small | Euro 6 a/b/c | CO | RANGE 1 | February | 0.121 | -0.146 | 3.766 | 5 | 25 | -20 | 15
Passenger Cars | LPG Bifuel ~ LPG | Small | Euro 6 a/b/c | CO | RANGE 1 | March | 0.121 | -0.146 | 3.766 | 5 | 25 | -20 | 15
Passenger Cars | LPG Bifuel ~ LPG | Small | Euro 6 a/b/c | CO | RANGE 1 | April | 0.121 | -0.146 | 3.766 | 5 | 25 | -20 | 15
Passenger Cars | LPG Bifuel ~ LPG | Small | Euro 6 a/b/c | CO | RANGE 1 | May | 0.121 | -0.146 | 3.766 | 5 | 25 | -20 | 15
Passenger Cars | LPG Bifuel ~ LPG | Small | Euro 6 a/b/c | CO | RANGE 1 | June | 0.121 | -0.146 | 3.766 | 5 | 25 | -20 | 15
Passenger Cars | LPG Bifuel ~ LPG | Small | Euro 6 a/b/c | CO | RANGE 1 | July | 0.121 | -0.146 | 3.766 | 5 | 25 | -20 | 15
Passenger Cars | LPG Bifuel ~ LPG | Small | Euro 6 a/b/c | CO | RANGE 1 | August | 0.121 | -0.146 | 3.766 | 5 | 25 | -20 | 15
Passenger Cars | LPG Bifuel ~ LPG | Small | Euro 6 a/b/c | CO | RANGE 1 | September | 0.121 | -0.146 | 3.766 | 5 | 25 | -20 | 15
Passenger Cars | LPG Bifuel ~ LPG | Small | Euro 6 a/b/c | CO | RANGE 1 | October | 0.121 | -0.146 | 3.766 | 5 | 25 | -20 | 15
Passenger Cars | LPG Bifuel ~ LPG | Small | Euro 6 a/b/c | CO | RANGE 1 | November | 0.121 | -0.146 | 3.766 | 5 | 25 | -20 | 15
Passenger Cars | LPG Bifuel ~ LPG | Small | Euro 6 a/b/c | CO | RANGE 1 | December | 0.121 | -0.146 | 3.766 | 5 | 25 | -20 | 15
Passenger Cars | LPG Bifuel ~ LPG | Small | Euro 6 a/b/c | CO | RANGE 2 | January | 0.299 | -0.286 | -0.58 | 25 | 45 | -20 | 15
Passenger Cars | LPG Bifuel ~ LPG | Small | Euro 6 a/b/c | CO | RANGE 2 | February | 0.299 | -0.286 | -0.58 | 25 | 45 | -20 | 15
Passenger Cars | LPG Bifuel ~ LPG | Small | Euro 6 a/b/c | CO | RANGE 2 | March | 0.299 | -0.286 | -0.58 | 25 | 45 | -20 | 15
Passenger Cars | LPG Bifuel ~ LPG | Small | Euro 6 a/b/c | CO | RANGE 2 | April | 0.299 | -0.286 | -0.58 | 25 | 45 | -20 | 15
Passenger Cars | LPG Bifuel ~ LPG | Small | Euro 6 a/b/c | CO | RANGE 2 | May | 0.299 | -0.286 | -0.58 | 25 | 45 | -20 | 15
Passenger Cars | LPG Bifuel ~ LPG | Small | Euro 6 a/b/c | CO | RANGE 2 | June | 0.299 | -0.286 | -0.58 | 25 | 45 | -20 | 15
Passenger Cars | LPG Bifuel ~ LPG | Small | Euro 6 a/b/c | CO | RANGE 2 | July | 0.299 | -0.286 | -0.58 | 25 | 45 | -20 | 15
Passenger Cars | LPG Bifuel ~ LPG | Small | Euro 6 a/b/c | CO | RANGE 2 | August | 0.299 | -0.286 | -0.58 | 25 | 45 | -20 | 15
Passenger Cars | LPG Bifuel ~ LPG | Small | Euro 6 a/b/c | CO | RANGE 2 | September | 0.299 | -0.286 | -0.58 | 25 | 45 | -20 | 15
Passenger Cars | LPG Bifuel ~ LPG | Small | Euro 6 a/b/c | CO | RANGE 2 | October | 0.299 | -0.286 | -0.58 | 25 | 45 | -20 | 15
Passenger Cars | LPG Bifuel ~ LPG | Small | Euro 6 a/b/c | CO | RANGE 2 | November | 0.299 | -0.286 | -0.58 | 25 | 45 | -20 | 15
Passenger Cars | LPG Bifuel ~ LPG | Small | Euro 6 a/b/c | CO | RANGE 2 | December | 0.299 | -0.286 | -0.58 | 25 | 45 | -20 | 15
Passenger Cars | LPG Bifuel ~ LPG | Small | Euro 6 a/b/c | CO | RANGE 3 | January | 0.0503 | -0.363 | 8.604 | 5 | 45 | 15 | 50
Passenger Cars | LPG Bifuel ~ LPG | Small | Euro 6 a/b/c | CO | RANGE 3 | February | 0.0503 | -0.363 | 8.604 | 5 | 45 | 15 | 50
Passenger Cars | LPG Bifuel ~ LPG | Small | Euro 6 a/b/c | CO | RANGE 3 | March | 0.0503 | -0.363 | 8.604 | 5 | 45 | 15 | 50
Passenger Cars | LPG Bifuel ~ LPG | Small | Euro 6 a/b/c | CO | RANGE 3 | April | 0.0503 | -0.363 | 8.604 | 5 | 45 | 15 | 50
Passenger Cars | LPG Bifuel ~ LPG | Small | Euro 6 a/b/c | CO | RANGE 3 | May | 0.0503 | -0.363 | 8.604 | 5 | 45 | 15 | 50
Passenger Cars | LPG Bifuel ~ LPG | Small | Euro 6 a/b/c | CO | RANGE 3 | June | 0.0503 | -0.363 | 8.604 | 5 | 45 | 15 | 50
Passenger Cars | LPG Bifuel ~ LPG | Small | Euro 6 a/b/c | CO | RANGE 3 | July | 0.0503 | -0.363 | 8.604 | 5 | 45 | 15 | 50
Passenger Cars | LPG Bifuel ~ LPG | Small | Euro 6 a/b/c | CO | RANGE 3 | August | 0.0503 | -0.363 | 8.604 | 5 | 45 | 15 | 50
Passenger Cars | LPG Bifuel ~ LPG | Small | Euro 6 a/b/c | CO | RANGE 3 | September | 0.0503 | -0.363 | 8.604 | 5 | 45 | 15 | 50
Passenger Cars | LPG Bifuel ~ LPG | Small | Euro 6 a/b/c | CO | RANGE 3 | October | 0.0503 | -0.363 | 8.604 | 5 | 45 | 15 | 50
Passenger Cars | LPG Bifuel ~ LPG | Small | Euro 6 a/b/c | CO | RANGE 3 | November | 0.0503 | -0.363 | 8.604 | 5 | 45 | 15 | 50
Passenger Cars | LPG Bifuel ~ LPG | Small | Euro 6 a/b/c | CO | RANGE 3 | December | 0.0503 | -0.363 | 8.604 | 5 | 45 | 15 | 50
Passenger Cars | LPG Bifuel ~ Petrol | Small | Euro 6 a/b/c | CO | RANGE 1 | January | -0.11038 | 0 | 17.4612 | 5 | 45 | 0 | 50
Passenger Cars | LPG Bifuel ~ Petrol | Small | Euro 6 a/b/c | CO | RANGE 1 | February | -0.11038 | 0 | 17.4612 | 5 | 45 | 0 | 50
Passenger Cars | LPG Bifuel ~ Petrol | Small | Euro 6 a/b/c | CO | RANGE 1 | March | -0.11038 | 0 | 17.4612 | 5 | 45 | 0 | 50
Passenger Cars | LPG Bifuel ~ Petrol | Small | Euro 6 a/b/c | CO | RANGE 1 | April | -0.11038 | 0 | 17.4612 | 5 | 45 | 0 | 50
Passenger Cars | LPG Bifuel ~ Petrol | Small | Euro 6 a/b/c | CO | RANGE 1 | May | -0.11038 | 0 | 17.4612 | 5 | 45 | 0 | 50
Passenger Cars | LPG Bifuel ~ Petrol | Small | Euro 6 a/b/c | CO | RANGE 1 | June | -0.11038 | 0 | 17.4612 | 5 | 45 | 0 | 50
Passenger Cars | LPG Bifuel ~ Petrol | Small | Euro 6 a/b/c | CO | RANGE 1 | July | -0.11038 | 0 | 17.4612 | 5 | 45 | 0 | 50
Passenger Cars | LPG Bifuel ~ Petrol | Small | Euro 6 a/b/c | CO | RANGE 1 | August | -0.11038 | 0 | 17.4612 | 5 | 45 | 0 | 50
Passenger Cars | LPG Bifuel ~ Petrol | Small | Euro 6 a/b/c | CO | RANGE 1 | September | -0.11038 | 0 | 17.4612 | 5 | 45 | 0 | 50
Passenger Cars | LPG Bifuel ~ Petrol | Small | Euro 6 a/b/c | CO | RANGE 1 | October | -0.11038 | 0 | 17.4612 | 5 | 45 | 0 | 50
Passenger Cars | LPG Bifuel ~ Petrol | Small | Euro 6 a/b/c | CO | RANGE 1 | November | -0.11038 | 0 | 17.4612 | 5 | 45 | 0 | 50
Passenger Cars | LPG Bifuel ~ Petrol | Small | Euro 6 a/b/c | CO | RANGE 1 | December | -0.11038 | 0 | 17.4612 | 5 | 45 | 0 | 50
Passenger Cars | LPG Bifuel ~ Petrol | Small | Euro 6 a/b/c | CO | RANGE 2 | January | -0.23459 | -1.3057 | 19.8824 | 5 | 45 | -30 | 0
Passenger Cars | LPG Bifuel ~ Petrol | Small | Euro 6 a/b/c | CO | RANGE 2 | February | -0.23459 | -1.3057 | 19.8824 | 5 | 45 | -30 | 0
Passenger Cars | LPG Bifuel ~ Petrol | Small | Euro 6 a/b/c | CO | RANGE 2 | March | -0.23459 | -1.3057 | 19.8824 | 5 | 45 | -30 | 0
Passenger Cars | LPG Bifuel ~ Petrol | Small | Euro 6 a/b/c | CO | RANGE 2 | April | -0.23459 | -1.3057 | 19.8824 | 5 | 45 | -30 | 0
Passenger Cars | LPG Bifuel ~ Petrol | Small | Euro 6 a/b/c | CO | RANGE 2 | May | -0.23459 | -1.3057 | 19.8824 | 5 | 45 | -30 | 0
Passenger Cars | LPG Bifuel ~ Petrol | Small | Euro 6 a/b/c | CO | RANGE 2 | June | -0.23459 | -1.3057 | 19.8824 | 5 | 45 | -30 | 0
Passenger Cars | LPG Bifuel ~ Petrol | Small | Euro 6 a/b/c | CO | RANGE 2 | July | -0.23459 | -1.3057 | 19.8824 | 5 | 45 | -30 | 0
Passenger Cars | LPG Bifuel ~ Petrol | Small | Euro 6 a/b/c | CO | RANGE 2 | August | -0.23459 | -1.3057 | 19.8824 | 5 | 45 | -30 | 0
Passenger Cars | LPG Bifuel ~ Petrol | Small | Euro 6 a/b/c | CO | RANGE 2 | September | -0.23459 | -1.3057 | 19.8824 | 5 | 45 | -30 | 0
Passenger Cars | LPG Bifuel ~ Petrol | Small | Euro 6 a/b/c | CO | RANGE 2 | October | -0.23459 | -1.3057 | 19.8824 | 5 | 45 | -30 | 0
Passenger Cars | LPG Bifuel ~ Petrol | Small | Euro 6 a/b/c | CO | RANGE 2 | November | -0.23459 | -1.3057 | 19.8824 | 5 | 45 | -30 | 0
Passenger Cars | LPG Bifuel ~ Petrol | Small | Euro 6 a/b/c | CO | RANGE 2 | December | -0.23459 | -1.3057 | 19.8824 | 5 | 45 | -30 | 0
Passenger Cars | LPG Bifuel ~ LPG | Small | Euro 6 d-temp | CO | RANGE 1 | January | 0.121 | -0.146 | 3.766 | 5 | 25 | -20 | 15
Passenger Cars | LPG Bifuel ~ LPG | Small | Euro 6 d-temp | CO | RANGE 1 | February | 0.121 | -0.146 | 3.766 | 5 | 25 | -20 | 15
Passenger Cars | LPG Bifuel ~ LPG | Small | Euro 6 d-temp | CO | RANGE 1 | March | 0.121 | -0.146 | 3.766 | 5 | 25 | -20 | 15
Passenger Cars | LPG Bifuel ~ LPG | Small | Euro 6 d-temp | CO | RANGE 1 | April | 0.121 | -0.146 | 3.766 | 5 | 25 | -20 | 15
Passenger Cars | LPG Bifuel ~ LPG | Small | Euro 6 d-temp | CO | RANGE 1 | May | 0.121 | -0.146 | 3.766 | 5 | 25 | -20 | 15
Passenger Cars | LPG Bifuel ~ LPG | Small | Euro 6 d-temp | CO | RANGE 1 | June | 0.121 | -0.146 | 3.766 | 5 | 25 | -20 | 15
Passenger Cars | LPG Bifuel ~ LPG | Small | Euro 6 d-temp | CO | RANGE 1 | July | 0.121 | -0.146 | 3.766 | 5 | 25 | -20 | 15
Passenger Cars | LPG Bifuel ~ LPG | Small | Euro 6 d-temp | CO | RANGE 1 | August | 0.121 | -0.146 | 3.766 | 5 | 25 | -20 | 15
Passenger Cars | LPG Bifuel ~ LPG | Small | Euro 6 d-temp | CO | RANGE 1 | September | 0.121 | -0.146 | 3.766 | 5 | 25 | -20 | 15
Passenger Cars | LPG Bifuel ~ LPG | Small | Euro 6 d-temp | CO | RANGE 1 | October | 0.121 | -0.146 | 3.766 | 5 | 25 | -20 | 15
Passenger Cars | LPG Bifuel ~ LPG | Small | Euro 6 d-temp | CO | RANGE 1 | November | 0.121 | -0.146 | 3.766 | 5 | 25 | -20 | 15
Passenger Cars | LPG Bifuel ~ LPG | Small | Euro 6 d-temp | CO | RANGE 1 | December | 0.121 | -0.146 | 3.766 | 5 | 25 | -20 | 15
Passenger Cars | LPG Bifuel ~ LPG | Small | Euro 6 d-temp | CO | RANGE 2 | January | 0.299 | -0.286 | -0.58 | 25 | 45 | -20 | 15
Passenger Cars | LPG Bifuel ~ LPG | Small | Euro 6 d-temp | CO | RANGE 2 | February | 0.299 | -0.286 | -0.58 | 25 | 45 | -20 | 15
Passenger Cars | LPG Bifuel ~ LPG | Small | Euro 6 d-temp | CO | RANGE 2 | March | 0.299 | -0.286 | -0.58 | 25 | 45 | -20 | 15
Passenger Cars | LPG Bifuel ~ LPG | Small | Euro 6 d-temp | CO | RANGE 2 | April | 0.299 | -0.286 | -0.58 | 25 | 45 | -20 | 15
Passenger Cars | LPG Bifuel ~ LPG | Small | Euro 6 d-temp | CO | RANGE 2 | May | 0.299 | -0.286 | -0.58 | 25 | 45 | -20 | 15
Passenger Cars | LPG Bifuel ~ LPG | Small | Euro 6 d-temp | CO | RANGE 2 | June | 0.299 | -0.286 | -0.58 | 25 | 45 | -20 | 15
Passenger Cars | LPG Bifuel ~ LPG | Small | Euro 6 d-temp | CO | RANGE 2 | July | 0.299 | -0.286 | -0.58 | 25 | 45 | -20 | 15
Passenger Cars | LPG Bifuel ~ LPG | Small | Euro 6 d-temp | CO | RANGE 2 | August | 0.299 | -0.286 | -0.58 | 25 | 45 | -20 | 15
Passenger Cars | LPG Bifuel ~ LPG | Small | Euro 6 d-temp | CO | RANGE 2 | September | 0.299 | -0.286 | -0.58 | 25 | 45 | -20 | 15
Passenger Cars | LPG Bifuel ~ LPG | Small | Euro 6 d-temp | CO | RANGE 2 | October | 0.299 | -0.286 | -0.58 | 25 | 45 | -20 | 15
Passenger Cars | LPG Bifuel ~ LPG | Small | Euro 6 d-temp | CO | RANGE 2 | November | 0.299 | -0.286 | -0.58 | 25 | 45 | -20 | 15
Passenger Cars | LPG Bifuel ~ LPG | Small | Euro 6 d-temp | CO | RANGE 2 | December | 0.299 | -0.286 | -0.58 | 25 | 45 | -20 | 15
Passenger Cars | LPG Bifuel ~ LPG | Small | Euro 6 d-temp | CO | RANGE 3 | January | 0.0503 | -0.363 | 8.604 | 5 | 45 | 15 | 50
Passenger Cars | LPG Bifuel ~ LPG | Small | Euro 6 d-temp | CO | RANGE 3 | February | 0.0503 | -0.363 | 8.604 | 5 | 45 | 15 | 50
Passenger Cars | LPG Bifuel ~ LPG | Small | Euro 6 d-temp | CO | RANGE 3 | March | 0.0503 | -0.363 | 8.604 | 5 | 45 | 15 | 50
Passenger Cars | LPG Bifuel ~ LPG | Small | Euro 6 d-temp | CO | RANGE 3 | April | 0.0503 | -0.363 | 8.604 | 5 | 45 | 15 | 50
Passenger Cars | LPG Bifuel ~ LPG | Small | Euro 6 d-temp | CO | RANGE 3 | May | 0.0503 | -0.363 | 8.604 | 5 | 45 | 15 | 50
Passenger Cars | LPG Bifuel ~ LPG | Small | Euro 6 d-temp | CO | RANGE 3 | June | 0.0503 | -0.363 | 8.604 | 5 | 45 | 15 | 50
Passenger Cars | LPG Bifuel ~ LPG | Small | Euro 6 d-temp | CO | RANGE 3 | July | 0.0503 | -0.363 | 8.604 | 5 | 45 | 15 | 50
Passenger Cars | LPG Bifuel ~ LPG | Small | Euro 6 d-temp | CO | RANGE 3 | August | 0.0503 | -0.363 | 8.604 | 5 | 45 | 15 | 50
Passenger Cars | LPG Bifuel ~ LPG | Small | Euro 6 d-temp | CO | RANGE 3 | September | 0.0503 | -0.363 | 8.604 | 5 | 45 | 15 | 50
Passenger Cars | LPG Bifuel ~ LPG | Small | Euro 6 d-temp | CO | RANGE 3 | October | 0.0503 | -0.363 | 8.604 | 5 | 45 | 15 | 50
Passenger Cars | LPG Bifuel ~ LPG | Small | Euro 6 d-temp | CO | RANGE 3 | November | 0.0503 | -0.363 | 8.604 | 5 | 45 | 15 | 50
Passenger Cars | LPG Bifuel ~ LPG | Small | Euro 6 d-temp | CO | RANGE 3 | December | 0.0503 | -0.363 | 8.604 | 5 | 45 | 15 | 50
Passenger Cars | LPG Bifuel ~ Petrol | Small | Euro 6 d-temp | CO | RANGE 1 | January | -0.11038 | 0 | 17.4612 | 5 | 45 | 0 | 50
Passenger Cars | LPG Bifuel ~ Petrol | Small | Euro 6 d-temp | CO | RANGE 1 | February | -0.11038 | 0 | 17.4612 | 5 | 45 | 0 | 50
Passenger Cars | LPG Bifuel ~ Petrol | Small | Euro 6 d-temp | CO | RANGE 1 | March | -0.11038 | 0 | 17.4612 | 5 | 45 | 0 | 50
Passenger Cars | LPG Bifuel ~ Petrol | Small | Euro 6 d-temp | CO | RANGE 1 | April | -0.11038 | 0 | 17.4612 | 5 | 45 | 0 | 50
Passenger Cars | LPG Bifuel ~ Petrol | Small | Euro 6 d-temp | CO | RANGE 1 | May | -0.11038 | 0 | 17.4612 | 5 | 45 | 0 | 50
Passenger Cars | LPG Bifuel ~ Petrol | Small | Euro 6 d-temp | CO | RANGE 1 | June | -0.11038 | 0 | 17.4612 | 5 | 45 | 0 | 50
Passenger Cars | LPG Bifuel ~ Petrol | Small | Euro 6 d-temp | CO | RANGE 1 | July | -0.11038 | 0 | 17.4612 | 5 | 45 | 0 | 50
Passenger Cars | LPG Bifuel ~ Petrol | Small | Euro 6 d-temp | CO | RANGE 1 | August | -0.11038 | 0 | 17.4612 | 5 | 45 | 0 | 50
Passenger Cars | LPG Bifuel ~ Petrol | Small | Euro 6 d-temp | CO | RANGE 1 | September | -0.11038 | 0 | 17.4612 | 5 | 45 | 0 | 50
Passenger Cars | LPG Bifuel ~ Petrol | Small | Euro 6 d-temp | CO | RANGE 1 | October | -0.11038 | 0 | 17.4612 | 5 | 45 | 0 | 50
Passenger Cars | LPG Bifuel ~ Petrol | Small | Euro 6 d-temp | CO | RANGE 1 | November | -0.11038 | 0 | 17.4612 | 5 | 45 | 0 | 50
Passenger Cars | LPG Bifuel ~ Petrol | Small | Euro 6 d-temp | CO | RANGE 1 | December | -0.11038 | 0 | 17.4612 | 5 | 45 | 0 | 50
Passenger Cars | LPG Bifuel ~ Petrol | Small | Euro 6 d-temp | CO | RANGE 2 | January | -0.23459 | -1.3057 | 19.8824 | 5 | 45 | -30 | 0
Passenger Cars | LPG Bifuel ~ Petrol | Small | Euro 6 d-temp | CO | RANGE 2 | February | -0.23459 | -1.3057 | 19.8824 | 5 | 45 | -30 | 0
Passenger Cars | LPG Bifuel ~ Petrol | Small | Euro 6 d-temp | CO | RANGE 2 | March | -0.23459 | -1.3057 | 19.8824 | 5 | 45 | -30 | 0
Passenger Cars | LPG Bifuel ~ Petrol | Small | Euro 6 d-temp | CO | RANGE 2 | April | -0.23459 | -1.3057 | 19.8824 | 5 | 45 | -30 | 0
Passenger Cars | LPG Bifuel ~ Petrol | Small | Euro 6 d-temp | CO | RANGE 2 | May | -0.23459 | -1.3057 | 19.8824 | 5 | 45 | -30 | 0
Passenger Cars | LPG Bifuel ~ Petrol | Small | Euro 6 d-temp | CO | RANGE 2 | June | -0.23459 | -1.3057 | 19.8824 | 5 | 45 | -30 | 0
Passenger Cars | LPG Bifuel ~ Petrol | Small | Euro 6 d-temp | CO | RANGE 2 | July | -0.23459 | -1.3057 | 19.8824 | 5 | 45 | -30 | 0
Passenger Cars | LPG Bifuel ~ Petrol | Small | Euro 6 d-temp | CO | RANGE 2 | August | -0.23459 | -1.3057 | 19.8824 | 5 | 45 | -30 | 0
Passenger Cars | LPG Bifuel ~ Petrol | Small | Euro 6 d-temp | CO | RANGE 2 | September | -0.23459 | -1.3057 | 19.8824 | 5 | 45 | -30 | 0
Passenger Cars | LPG Bifuel ~ Petrol | Small | Euro 6 d-temp | CO | RANGE 2 | October | -0.23459 | -1.3057 | 19.8824 | 5 | 45 | -30 | 0
Passenger Cars | LPG Bifuel ~ Petrol | Small | Euro 6 d-temp | CO | RANGE 2 | November | -0.23459 | -1.3057 | 19.8824 | 5 | 45 | -30 | 0
Passenger Cars | LPG Bifuel ~ Petrol | Small | Euro 6 d-temp | CO | RANGE 2 | December | -0.23459 | -1.3057 | 19.8824 | 5 | 45 | -30 | 0
Passenger Cars | LPG Bifuel ~ LPG | Small | Euro 6 d/e | CO | RANGE 1 | January | 0.121 | -0.146 | 3.766 | 5 | 25 | -20 | 15
Passenger Cars | LPG Bifuel ~ LPG | Small | Euro 6 d/e | CO | RANGE 1 | February | 0.121 | -0.146 | 3.766 | 5 | 25 | -20 | 15
Passenger Cars | LPG Bifuel ~ LPG | Small | Euro 6 d/e | CO | RANGE 1 | March | 0.121 | -0.146 | 3.766 | 5 | 25 | -20 | 15
Passenger Cars | LPG Bifuel ~ LPG | Small | Euro 6 d/e | CO | RANGE 1 | April | 0.121 | -0.146 | 3.766 | 5 | 25 | -20 | 15
Passenger Cars | LPG Bifuel ~ LPG | Small | Euro 6 d/e | CO | RANGE 1 | May | 0.121 | -0.146 | 3.766 | 5 | 25 | -20 | 15
Passenger Cars | LPG Bifuel ~ LPG | Small | Euro 6 d/e | CO | RANGE 1 | June | 0.121 | -0.146 | 3.766 | 5 | 25 | -20 | 15
Passenger Cars | LPG Bifuel ~ LPG | Small | Euro 6 d/e | CO | RANGE 1 | July | 0.121 | -0.146 | 3.766 | 5 | 25 | -20 | 15
Passenger Cars | LPG Bifuel ~ LPG | Small | Euro 6 d/e | CO | RANGE 1 | August | 0.121 | -0.146 | 3.766 | 5 | 25 | -20 | 15
Passenger Cars | LPG Bifuel ~ LPG | Small | Euro 6 d/e | CO | RANGE 1 | September | 0.121 | -0.146 | 3.766 | 5 | 25 | -20 | 15
Passenger Cars | LPG Bifuel ~ LPG | Small | Euro 6 d/e | CO | RANGE 1 | October | 0.121 | -0.146 | 3.766 | 5 | 25 | -20 | 15
Passenger Cars | LPG Bifuel ~ LPG | Small | Euro 6 d/e | CO | RANGE 1 | November | 0.121 | -0.146 | 3.766 | 5 | 25 | -20 | 15
Passenger Cars | LPG Bifuel ~ LPG | Small | Euro 6 d/e | CO | RANGE 1 | December | 0.121 | -0.146 | 3.766 | 5 | 25 | -20 | 15
Passenger Cars | LPG Bifuel ~ LPG | Small | Euro 6 d/e | CO | RANGE 2 | January | 0.299 | -0.286 | -0.58 | 25 | 45 | -20 | 15
Passenger Cars | LPG Bifuel ~ LPG | Small | Euro 6 d/e | CO | RANGE 2 | February | 0.299 | -0.286 | -0.58 | 25 | 45 | -20 | 15
Passenger Cars | LPG Bifuel ~ LPG | Small | Euro 6 d/e | CO | RANGE 2 | March | 0.299 | -0.286 | -0.58 | 25 | 45 | -20 | 15
Passenger Cars | LPG Bifuel ~ LPG | Small | Euro 6 d/e | CO | RANGE 2 | April | 0.299 | -0.286 | -0.58 | 25 | 45 | -20 | 15
Passenger Cars | LPG Bifuel ~ LPG | Small | Euro 6 d/e | CO | RANGE 2 | May | 0.299 | -0.286 | -0.58 | 25 | 45 | -20 | 15
Passenger Cars | LPG Bifuel ~ LPG | Small | Euro 6 d/e | CO | RANGE 2 | June | 0.299 | -0.286 | -0.58 | 25 | 45 | -20 | 15
Passenger Cars | LPG Bifuel ~ LPG | Small | Euro 6 d/e | CO | RANGE 2 | July | 0.299 | -0.286 | -0.58 | 25 | 45 | -20 | 15
Passenger Cars | LPG Bifuel ~ LPG | Small | Euro 6 d/e | CO | RANGE 2 | August | 0.299 | -0.286 | -0.58 | 25 | 45 | -20 | 15
Passenger Cars | LPG Bifuel ~ LPG | Small | Euro 6 d/e | CO | RANGE 2 | September | 0.299 | -0.286 | -0.58 | 25 | 45 | -20 | 15
Passenger Cars | LPG Bifuel ~ LPG | Small | Euro 6 d/e | CO | RANGE 2 | October | 0.299 | -0.286 | -0.58 | 25 | 45 | -20 | 15
Passenger Cars | LPG Bifuel ~ LPG | Small | Euro 6 d/e | CO | RANGE 2 | November | 0.299 | -0.286 | -0.58 | 25 | 45 | -20 | 15
Passenger Cars | LPG Bifuel ~ LPG | Small | Euro 6 d/e | CO | RANGE 2 | December | 0.299 | -0.286 | -0.58 | 25 | 45 | -20 | 15
Passenger Cars | LPG Bifuel ~ LPG | Small | Euro 6 d/e | CO | RANGE 3 | January | 0.0503 | -0.363 | 8.604 | 5 | 45 | 15 | 50
Passenger Cars | LPG Bifuel ~ LPG | Small | Euro 6 d/e | CO | RANGE 3 | February | 0.0503 | -0.363 | 8.604 | 5 | 45 | 15 | 50
Passenger Cars | LPG Bifuel ~ LPG | Small | Euro 6 d/e | CO | RANGE 3 | March | 0.0503 | -0.363 | 8.604 | 5 | 45 | 15 | 50
Passenger Cars | LPG Bifuel ~ LPG | Small | Euro 6 d/e | CO | RANGE 3 | April | 0.0503 | -0.363 | 8.604 | 5 | 45 | 15 | 50
Passenger Cars | LPG Bifuel ~ LPG | Small | Euro 6 d/e | CO | RANGE 3 | May | 0.0503 | -0.363 | 8.604 | 5 | 45 | 15 | 50
Passenger Cars | LPG Bifuel ~ LPG | Small | Euro 6 d/e | CO | RANGE 3 | June | 0.0503 | -0.363 | 8.604 | 5 | 45 | 15 | 50
Passenger Cars | LPG Bifuel ~ LPG | Small | Euro 6 d/e | CO | RANGE 3 | July | 0.0503 | -0.363 | 8.604 | 5 | 45 | 15 | 50
Passenger Cars | LPG Bifuel ~ LPG | Small | Euro 6 d/e | CO | RANGE 3 | August | 0.0503 | -0.363 | 8.604 | 5 | 45 | 15 | 50
Passenger Cars | LPG Bifuel ~ LPG | Small | Euro 6 d/e | CO | RANGE 3 | September | 0.0503 | -0.363 | 8.604 | 5 | 45 | 15 | 50
Passenger Cars | LPG Bifuel ~ LPG | Small | Euro 6 d/e | CO | RANGE 3 | October | 0.0503 | -0.363 | 8.604 | 5 | 45 | 15 | 50
Passenger Cars | LPG Bifuel ~ LPG | Small | Euro 6 d/e | CO | RANGE 3 | November | 0.0503 | -0.363 | 8.604 | 5 | 45 | 15 | 50
Passenger Cars | LPG Bifuel ~ LPG | Small | Euro 6 d/e | CO | RANGE 3 | December | 0.0503 | -0.363 | 8.604 | 5 | 45 | 15 | 50
Passenger Cars | LPG Bifuel ~ Petrol | Small | Euro 6 d/e | CO | RANGE 1 | January | -0.11038 | 0 | 17.4612 | 5 | 45 | 0 | 50
Passenger Cars | LPG Bifuel ~ Petrol | Small | Euro 6 d/e | CO | RANGE 1 | February | -0.11038 | 0 | 17.4612 | 5 | 45 | 0 | 50
Passenger Cars | LPG Bifuel ~ Petrol | Small | Euro 6 d/e | CO | RANGE 1 | March | -0.11038 | 0 | 17.4612 | 5 | 45 | 0 | 50
Passenger Cars | LPG Bifuel ~ Petrol | Small | Euro 6 d/e | CO | RANGE 1 | April | -0.11038 | 0 | 17.4612 | 5 | 45 | 0 | 50
Passenger Cars | LPG Bifuel ~ Petrol | Small | Euro 6 d/e | CO | RANGE 1 | May | -0.11038 | 0 | 17.4612 | 5 | 45 | 0 | 50
Passenger Cars | LPG Bifuel ~ Petrol | Small | Euro 6 d/e | CO | RANGE 1 | June | -0.11038 | 0 | 17.4612 | 5 | 45 | 0 | 50
Passenger Cars | LPG Bifuel ~ Petrol | Small | Euro 6 d/e | CO | RANGE 1 | July | -0.11038 | 0 | 17.4612 | 5 | 45 | 0 | 50
Passenger Cars | LPG Bifuel ~ Petrol | Small | Euro 6 d/e | CO | RANGE 1 | August | -0.11038 | 0 | 17.4612 | 5 | 45 | 0 | 50
Passenger Cars | LPG Bifuel ~ Petrol | Small | Euro 6 d/e | CO | RANGE 1 | September | -0.11038 | 0 | 17.4612 | 5 | 45 | 0 | 50
Passenger Cars | LPG Bifuel ~ Petrol | Small | Euro 6 d/e | CO | RANGE 1 | October | -0.11038 | 0 | 17.4612 | 5 | 45 | 0 | 50
Passenger Cars | LPG Bifuel ~ Petrol | Small | Euro 6 d/e | CO | RANGE 1 | November | -0.11038 | 0 | 17.4612 | 5 | 45 | 0 | 50
Passenger Cars | LPG Bifuel ~ Petrol | Small | Euro 6 d/e | CO | RANGE 1 | December | -0.11038 | 0 | 17.4612 | 5 | 45 | 0 | 50
Passenger Cars | LPG Bifuel ~ Petrol | Small | Euro 6 d/e | CO | RANGE 2 | January | -0.23459 | -1.3057 | 19.8824 | 5 | 45 | -30 | 0
Passenger Cars | LPG Bifuel ~ Petrol | Small | Euro 6 d/e | CO | RANGE 2 | February | -0.23459 | -1.3057 | 19.8824 | 5 | 45 | -30 | 0
Passenger Cars | LPG Bifuel ~ Petrol | Small | Euro 6 d/e | CO | RANGE 2 | March | -0.23459 | -1.3057 | 19.8824 | 5 | 45 | -30 | 0
Passenger Cars | LPG Bifuel ~ Petrol | Small | Euro 6 d/e | CO | RANGE 2 | April | -0.23459 | -1.3057 | 19.8824 | 5 | 45 | -30 | 0
Passenger Cars | LPG Bifuel ~ Petrol | Small | Euro 6 d/e | CO | RANGE 2 | May | -0.23459 | -1.3057 | 19.8824 | 5 | 45 | -30 | 0
Passenger Cars | LPG Bifuel ~ Petrol | Small | Euro 6 d/e | CO | RANGE 2 | June | -0.23459 | -1.3057 | 19.8824 | 5 | 45 | -30 | 0
Passenger Cars | LPG Bifuel ~ Petrol | Small | Euro 6 d/e | CO | RANGE 2 | July | -0.23459 | -1.3057 | 19.8824 | 5 | 45 | -30 | 0
Passenger Cars | LPG Bifuel ~ Petrol | Small | Euro 6 d/e | CO | RANGE 2 | August | -0.23459 | -1.3057 | 19.8824 | 5 | 45 | -30 | 0
Passenger Cars | LPG Bifuel ~ Petrol | Small | Euro 6 d/e | CO | RANGE 2 | September | -0.23459 | -1.3057 | 19.8824 | 5 | 45 | -30 | 0
Passenger Cars | LPG Bifuel ~ Petrol | Small | Euro 6 d/e | CO | RANGE 2 | October | -0.23459 | -1.3057 | 19.8824 | 5 | 45 | -30 | 0
Passenger Cars | LPG Bifuel ~ Petrol | Small | Euro 6 d/e | CO | RANGE 2 | November | -0.23459 | -1.3057 | 19.8824 | 5 | 45 | -30 | 0
Passenger Cars | LPG Bifuel ~ Petrol | Small | Euro 6 d/e | CO | RANGE 2 | December | -0.23459 | -1.3057 | 19.8824 | 5 | 45 | -30 | 0
Passenger Cars | LPG Bifuel ~ LPG | Small | Euro 7 | CO | RANGE 1 | January | 0.121 | -0.146 | 3.766 | 5 | 25 | -20 | 15
Passenger Cars | LPG Bifuel ~ LPG | Small | Euro 7 | CO | RANGE 1 | February | 0.121 | -0.146 | 3.766 | 5 | 25 | -20 | 15
Passenger Cars | LPG Bifuel ~ LPG | Small | Euro 7 | CO | RANGE 1 | March | 0.121 | -0.146 | 3.766 | 5 | 25 | -20 | 15
Passenger Cars | LPG Bifuel ~ LPG | Small | Euro 7 | CO | RANGE 1 | April | 0.121 | -0.146 | 3.766 | 5 | 25 | -20 | 15
Passenger Cars | LPG Bifuel ~ LPG | Small | Euro 7 | CO | RANGE 1 | May | 0.121 | -0.146 | 3.766 | 5 | 25 | -20 | 15
Passenger Cars | LPG Bifuel ~ LPG | Small | Euro 7 | CO | RANGE 1 | June | 0.121 | -0.146 | 3.766 | 5 | 25 | -20 | 15
Passenger Cars | LPG Bifuel ~ LPG | Small | Euro 7 | CO | RANGE 1 | July | 0.121 | -0.146 | 3.766 | 5 | 25 | -20 | 15
Passenger Cars | LPG Bifuel ~ LPG | Small | Euro 7 | CO | RANGE 1 | August | 0.121 | -0.146 | 3.766 | 5 | 25 | -20 | 15
Passenger Cars | LPG Bifuel ~ LPG | Small | Euro 7 | CO | RANGE 1 | September | 0.121 | -0.146 | 3.766 | 5 | 25 | -20 | 15
Passenger Cars | LPG Bifuel ~ LPG | Small | Euro 7 | CO | RANGE 1 | October | 0.121 | -0.146 | 3.766 | 5 | 25 | -20 | 15
Passenger Cars | LPG Bifuel ~ LPG | Small | Euro 7 | CO | RANGE 1 | November | 0.121 | -0.146 | 3.766 | 5 | 25 | -20 | 15
Passenger Cars | LPG Bifuel ~ LPG | Small | Euro 7 | CO | RANGE 1 | December | 0.121 | -0.146 | 3.766 | 5 | 25 | -20 | 15
Passenger Cars | LPG Bifuel ~ LPG | Small | Euro 7 | CO | RANGE 2 | January | 0.299 | -0.286 | -0.58 | 25 | 45 | -20 | 15
Passenger Cars | LPG Bifuel ~ LPG | Small | Euro 7 | CO | RANGE 2 | February | 0.299 | -0.286 | -0.58 | 25 | 45 | -20 | 15
Passenger Cars | LPG Bifuel ~ LPG | Small | Euro 7 | CO | RANGE 2 | March | 0.299 | -0.286 | -0.58 | 25 | 45 | -20 | 15
Passenger Cars | LPG Bifuel ~ LPG | Small | Euro 7 | CO | RANGE 2 | April | 0.299 | -0.286 | -0.58 | 25 | 45 | -20 | 15
Passenger Cars | LPG Bifuel ~ LPG | Small | Euro 7 | CO | RANGE 2 | May | 0.299 | -0.286 | -0.58 | 25 | 45 | -20 | 15
Passenger Cars | LPG Bifuel ~ LPG | Small | Euro 7 | CO | RANGE 2 | June | 0.299 | -0.286 | -0.58 | 25 | 45 | -20 | 15
Passenger Cars | LPG Bifuel ~ LPG | Small | Euro 7 | CO | RANGE 2 | July | 0.299 | -0.286 | -0.58 | 25 | 45 | -20 | 15
Passenger Cars | LPG Bifuel ~ LPG | Small | Euro 7 | CO | RANGE 2 | August | 0.299 | -0.286 | -0.58 | 25 | 45 | -20 | 15
Passenger Cars | LPG Bifuel ~ LPG | Small | Euro 7 | CO | RANGE 2 | September | 0.299 | -0.286 | -0.58 | 25 | 45 | -20 | 15
Passenger Cars | LPG Bifuel ~ LPG | Small | Euro 7 | CO | RANGE 2 | October | 0.299 | -0.286 | -0.58 | 25 | 45 | -20 | 15
Passenger Cars | LPG Bifuel ~ LPG | Small | Euro 7 | CO | RANGE 2 | November | 0.299 | -0.286 | -0.58 | 25 | 45 | -20 | 15
Passenger Cars | LPG Bifuel ~ LPG | Small | Euro 7 | CO | RANGE 2 | December | 0.299 | -0.286 | -0.58 | 25 | 45 | -20 | 15
Passenger Cars | LPG Bifuel ~ LPG | Small | Euro 7 | CO | RANGE 3 | January | 0.0503 | -0.363 | 8.604 | 5 | 45 | 15 | 50
Passenger Cars | LPG Bifuel ~ LPG | Small | Euro 7 | CO | RANGE 3 | February | 0.0503 | -0.363 | 8.604 | 5 | 45 | 15 | 50
Passenger Cars | LPG Bifuel ~ LPG | Small | Euro 7 | CO | RANGE 3 | March | 0.0503 | -0.363 | 8.604 | 5 | 45 | 15 | 50
Passenger Cars | LPG Bifuel ~ LPG | Small | Euro 7 | CO | RANGE 3 | April | 0.0503 | -0.363 | 8.604 | 5 | 45 | 15 | 50
Passenger Cars | LPG Bifuel ~ LPG | Small | Euro 7 | CO | RANGE 3 | May | 0.0503 | -0.363 | 8.604 | 5 | 45 | 15 | 50
Passenger Cars | LPG Bifuel ~ LPG | Small | Euro 7 | CO | RANGE 3 | June | 0.0503 | -0.363 | 8.604 | 5 | 45 | 15 | 50
Passenger Cars | LPG Bifuel ~ LPG | Small | Euro 7 | CO | RANGE 3 | July | 0.0503 | -0.363 | 8.604 | 5 | 45 | 15 | 50
Passenger Cars | LPG Bifuel ~ LPG | Small | Euro 7 | CO | RANGE 3 | August | 0.0503 | -0.363 | 8.604 | 5 | 45 | 15 | 50
Passenger Cars | LPG Bifuel ~ LPG | Small | Euro 7 | CO | RANGE 3 | September | 0.0503 | -0.363 | 8.604 | 5 | 45 | 15 | 50
Passenger Cars | LPG Bifuel ~ LPG | Small | Euro 7 | CO | RANGE 3 | October | 0.0503 | -0.363 | 8.604 | 5 | 45 | 15 | 50
Passenger Cars | LPG Bifuel ~ LPG | Small | Euro 7 | CO | RANGE 3 | November | 0.0503 | -0.363 | 8.604 | 5 | 45 | 15 | 50
Passenger Cars | LPG Bifuel ~ LPG | Small | Euro 7 | CO | RANGE 3 | December | 0.0503 | -0.363 | 8.604 | 5 | 45 | 15 | 50
Passenger Cars | LPG Bifuel ~ Petrol | Small | Euro 7 | CO | RANGE 1 | January | -0.11038 | 0 | 17.4612 | 5 | 45 | 0 | 50
Passenger Cars | LPG Bifuel ~ Petrol | Small | Euro 7 | CO | RANGE 1 | February | -0.11038 | 0 | 17.4612 | 5 | 45 | 0 | 50
Passenger Cars | LPG Bifuel ~ Petrol | Small | Euro 7 | CO | RANGE 1 | March | -0.11038 | 0 | 17.4612 | 5 | 45 | 0 | 50
Passenger Cars | LPG Bifuel ~ Petrol | Small | Euro 7 | CO | RANGE 1 | April | -0.11038 | 0 | 17.4612 | 5 | 45 | 0 | 50
Passenger Cars | LPG Bifuel ~ Petrol | Small | Euro 7 | CO | RANGE 1 | May | -0.11038 | 0 | 17.4612 | 5 | 45 | 0 | 50
Passenger Cars | LPG Bifuel ~ Petrol | Small | Euro 7 | CO | RANGE 1 | June | -0.11038 | 0 | 17.4612 | 5 | 45 | 0 | 50
Passenger Cars | LPG Bifuel ~ Petrol | Small | Euro 7 | CO | RANGE 1 | July | -0.11038 | 0 | 17.4612 | 5 | 45 | 0 | 50
Passenger Cars | LPG Bifuel ~ Petrol | Small | Euro 7 | CO | RANGE 1 | August | -0.11038 | 0 | 17.4612 | 5 | 45 | 0 | 50
Passenger Cars | LPG Bifuel ~ Petrol | Small | Euro 7 | CO | RANGE 1 | September | -0.11038 | 0 | 17.4612 | 5 | 45 | 0 | 50
Passenger Cars | LPG Bifuel ~ Petrol | Small | Euro 7 | CO | RANGE 1 | October | -0.11038 | 0 | 17.4612 | 5 | 45 | 0 | 50
Passenger Cars | LPG Bifuel ~ Petrol | Small | Euro 7 | CO | RANGE 1 | November | -0.11038 | 0 | 17.4612 | 5 | 45 | 0 | 50
Passenger Cars | LPG Bifuel ~ Petrol | Small | Euro 7 | CO | RANGE 1 | December | -0.11038 | 0 | 17.4612 | 5 | 45 | 0 | 50
Passenger Cars | LPG Bifuel ~ Petrol | Small | Euro 7 | CO | RANGE 2 | January | -0.23459 | -1.3057 | 19.8824 | 5 | 45 | -30 | 0
Passenger Cars | LPG Bifuel ~ Petrol | Small | Euro 7 | CO | RANGE 2 | February | -0.23459 | -1.3057 | 19.8824 | 5 | 45 | -30 | 0
Passenger Cars | LPG Bifuel ~ Petrol | Small | Euro 7 | CO | RANGE 2 | March | -0.23459 | -1.3057 | 19.8824 | 5 | 45 | -30 | 0
Passenger Cars | LPG Bifuel ~ Petrol | Small | Euro 7 | CO | RANGE 2 | April | -0.23459 | -1.3057 | 19.8824 | 5 | 45 | -30 | 0
Passenger Cars | LPG Bifuel ~ Petrol | Small | Euro 7 | CO | RANGE 2 | May | -0.23459 | -1.3057 | 19.8824 | 5 | 45 | -30 | 0
Passenger Cars | LPG Bifuel ~ Petrol | Small | Euro 7 | CO | RANGE 2 | June | -0.23459 | -1.3057 | 19.8824 | 5 | 45 | -30 | 0
Passenger Cars | LPG Bifuel ~ Petrol | Small | Euro 7 | CO | RANGE 2 | July | -0.23459 | -1.3057 | 19.8824 | 5 | 45 | -30 | 0
Passenger Cars | LPG Bifuel ~ Petrol | Small | Euro 7 | CO | RANGE 2 | August | -0.23459 | -1.3057 | 19.8824 | 5 | 45 | -30 | 0
Passenger Cars | LPG Bifuel ~ Petrol | Small | Euro 7 | CO | RANGE 2 | September | -0.23459 | -1.3057 | 19.8824 | 5 | 45 | -30 | 0
Passenger Cars | LPG Bifuel ~ Petrol | Small | Euro 7 | CO | RANGE 2 | October | -0.23459 | -1.3057 | 19.8824 | 5 | 45 | -30 | 0
Passenger Cars | LPG Bifuel ~ Petrol | Small | Euro 7 | CO | RANGE 2 | November | -0.23459 | -1.3057 | 19.8824 | 5 | 45 | -30 | 0
Passenger Cars | LPG Bifuel ~ Petrol | Small | Euro 7 | CO | RANGE 2 | December | -0.23459 | -1.3057 | 19.8824 | 5 | 45 | -30 | 0
Passenger Cars | LPG Bifuel ~ LPG | Medium | Conventional | CO | RANGE 1 | January | 0 | -0.09 | 3.66 | 0 | 0 | -10 | 30
Passenger Cars | LPG Bifuel ~ LPG | Medium | Conventional | CO | RANGE 1 | February | 0 | -0.09 | 3.66 | 0 | 0 | -10 | 30
Passenger Cars | LPG Bifuel ~ LPG | Medium | Conventional | CO | RANGE 1 | March | 0 | -0.09 | 3.66 | 0 | 0 | -10 | 30
Passenger Cars | LPG Bifuel ~ LPG | Medium | Conventional | CO | RANGE 1 | April | 0 | -0.09 | 3.66 | 0 | 0 | -10 | 30
Passenger Cars | LPG Bifuel ~ LPG | Medium | Conventional | CO | RANGE 1 | May | 0 | -0.09 | 3.66 | 0 | 0 | -10 | 30
Passenger Cars | LPG Bifuel ~ LPG | Medium | Conventional | CO | RANGE 1 | June | 0 | -0.09 | 3.66 | 0 | 0 | -10 | 30
Passenger Cars | LPG Bifuel ~ LPG | Medium | Conventional | CO | RANGE 1 | July | 0 | -0.09 | 3.66 | 0 | 0 | -10 | 30
Passenger Cars | LPG Bifuel ~ LPG | Medium | Conventional | CO | RANGE 1 | August | 0 | -0.09 | 3.66 | 0 | 0 | -10 | 30
Passenger Cars | LPG Bifuel ~ LPG | Medium | Conventional | CO | RANGE 1 | September | 0 | -0.09 | 3.66 | 0 | 0 | -10 | 30
Passenger Cars | LPG Bifuel ~ LPG | Medium | Conventional | CO | RANGE 1 | October | 0 | -0.09 | 3.66 | 0 | 0 | -10 | 30
Passenger Cars | LPG Bifuel ~ LPG | Medium | Conventional | CO | RANGE 1 | November | 0 | -0.09 | 3.66 | 0 | 0 | -10 | 30
Passenger Cars | LPG Bifuel ~ LPG | Medium | Conventional | CO | RANGE 1 | December | 0 | -0.09 | 3.66 | 0 | 0 | -10 | 30
Passenger Cars | LPG Bifuel ~ Petrol | Medium | Conventional | CO | RANGE 1 | January | 0 | -0.09 | 3.7 | 0 | 0 | -10 | 30
Passenger Cars | LPG Bifuel ~ Petrol | Medium | Conventional | CO | RANGE 1 | February | 0 | -0.09 | 3.7 | 0 | 0 | -10 | 30
Passenger Cars | LPG Bifuel ~ Petrol | Medium | Conventional | CO | RANGE 1 | March | 0 | -0.09 | 3.7 | 0 | 0 | -10 | 30
Passenger Cars | LPG Bifuel ~ Petrol | Medium | Conventional | CO | RANGE 1 | April | 0 | -0.09 | 3.7 | 0 | 0 | -10 | 30
Passenger Cars | LPG Bifuel ~ Petrol | Medium | Conventional | CO | RANGE 1 | May | 0 | -0.09 | 3.7 | 0 | 0 | -10 | 30
Passenger Cars | LPG Bifuel ~ Petrol | Medium | Conventional | CO | RANGE 1 | June | 0 | -0.09 | 3.7 | 0 | 0 | -10 | 30
Passenger Cars | LPG Bifuel ~ Petrol | Medium | Conventional | CO | RANGE 1 | July | 0 | -0.09 | 3.7 | 0 | 0 | -10 | 30
Passenger Cars | LPG Bifuel ~ Petrol | Medium | Conventional | CO | RANGE 1 | August | 0 | -0.09 | 3.7 | 0 | 0 | -10 | 30
Passenger Cars | LPG Bifuel ~ Petrol | Medium | Conventional | CO | RANGE 1 | September | 0 | -0.09 | 3.7 | 0 | 0 | -10 | 30
Passenger Cars | LPG Bifuel ~ Petrol | Medium | Conventional | CO | RANGE 1 | October | 0 | -0.09 | 3.7 | 0 | 0 | -10 | 30
Passenger Cars | LPG Bifuel ~ Petrol | Medium | Conventional | CO | RANGE 1 | November | 0 | -0.09 | 3.7 | 0 | 0 | -10 | 30
Passenger Cars | LPG Bifuel ~ Petrol | Medium | Conventional | CO | RANGE 1 | December | 0 | -0.09 | 3.7 | 0 | 0 | -10 | 30
Passenger Cars | LPG Bifuel ~ LPG | Medium | Euro 1 | CO | RANGE 1 | January | 0.121 | -0.146 | 3.766 | 5 | 25 | -20 | 15
Passenger Cars | LPG Bifuel ~ LPG | Medium | Euro 1 | CO | RANGE 1 | February | 0.121 | -0.146 | 3.766 | 5 | 25 | -20 | 15
Passenger Cars | LPG Bifuel ~ LPG | Medium | Euro 1 | CO | RANGE 1 | March | 0.121 | -0.146 | 3.766 | 5 | 25 | -20 | 15
Passenger Cars | LPG Bifuel ~ LPG | Medium | Euro 1 | CO | RANGE 1 | April | 0.121 | -0.146 | 3.766 | 5 | 25 | -20 | 15
Passenger Cars | LPG Bifuel ~ LPG | Medium | Euro 1 | CO | RANGE 1 | May | 0.121 | -0.146 | 3.766 | 5 | 25 | -20 | 15
Passenger Cars | LPG Bifuel ~ LPG | Medium | Euro 1 | CO | RANGE 1 | June | 0.121 | -0.146 | 3.766 | 5 | 25 | -20 | 15
Passenger Cars | LPG Bifuel ~ LPG | Medium | Euro 1 | CO | RANGE 1 | July | 0.121 | -0.146 | 3.766 | 5 | 25 | -20 | 15
Passenger Cars | LPG Bifuel ~ LPG | Medium | Euro 1 | CO | RANGE 1 | August | 0.121 | -0.146 | 3.766 | 5 | 25 | -20 | 15
Passenger Cars | LPG Bifuel ~ LPG | Medium | Euro 1 | CO | RANGE 1 | September | 0.121 | -0.146 | 3.766 | 5 | 25 | -20 | 15
Passenger Cars | LPG Bifuel ~ LPG | Medium | Euro 1 | CO | RANGE 1 | October | 0.121 | -0.146 | 3.766 | 5 | 25 | -20 | 15
Passenger Cars | LPG Bifuel ~ LPG | Medium | Euro 1 | CO | RANGE 1 | November | 0.121 | -0.146 | 3.766 | 5 | 25 | -20 | 15
Passenger Cars | LPG Bifuel ~ LPG | Medium | Euro 1 | CO | RANGE 1 | December | 0.121 | -0.146 | 3.766 | 5 | 25 | -20 | 15
Passenger Cars | LPG Bifuel ~ LPG | Medium | Euro 1 | CO | RANGE 2 | January | 0.299 | -0.286 | -0.58 | 25 | 45 | -20 | 15
Passenger Cars | LPG Bifuel ~ LPG | Medium | Euro 1 | CO | RANGE 2 | February | 0.299 | -0.286 | -0.58 | 25 | 45 | -20 | 15
Passenger Cars | LPG Bifuel ~ LPG | Medium | Euro 1 | CO | RANGE 2 | March | 0.299 | -0.286 | -0.58 | 25 | 45 | -20 | 15
Passenger Cars | LPG Bifuel ~ LPG | Medium | Euro 1 | CO | RANGE 2 | April | 0.299 | -0.286 | -0.58 | 25 | 45 | -20 | 15
Passenger Cars | LPG Bifuel ~ LPG | Medium | Euro 1 | CO | RANGE 2 | May | 0.299 | -0.286 | -0.58 | 25 | 45 | -20 | 15
Passenger Cars | LPG Bifuel ~ LPG | Medium | Euro 1 | CO | RANGE 2 | June | 0.299 | -0.286 | -0.58 | 25 | 45 | -20 | 15
Passenger Cars | LPG Bifuel ~ LPG | Medium | Euro 1 | CO | RANGE 2 | July | 0.299 | -0.286 | -0.58 | 25 | 45 | -20 | 15
Passenger Cars | LPG Bifuel ~ LPG | Medium | Euro 1 | CO | RANGE 2 | August | 0.299 | -0.286 | -0.58 | 25 | 45 | -20 | 15
Passenger Cars | LPG Bifuel ~ LPG | Medium | Euro 1 | CO | RANGE 2 | September | 0.299 | -0.286 | -0.58 | 25 | 45 | -20 | 15
Passenger Cars | LPG Bifuel ~ LPG | Medium | Euro 1 | CO | RANGE 2 | October | 0.299 | -0.286 | -0.58 | 25 | 45 | -20 | 15
Passenger Cars | LPG Bifuel ~ LPG | Medium | Euro 1 | CO | RANGE 2 | November | 0.299 | -0.286 | -0.58 | 25 | 45 | -20 | 15
Passenger Cars | LPG Bifuel ~ LPG | Medium | Euro 1 | CO | RANGE 2 | December | 0.299 | -0.286 | -0.58 | 25 | 45 | -20 | 15
Passenger Cars | LPG Bifuel ~ LPG | Medium | Euro 1 | CO | RANGE 3 | January | 0.0503 | -0.363 | 8.604 | 5 | 45 | 15 | 50
Passenger Cars | LPG Bifuel ~ LPG | Medium | Euro 1 | CO | RANGE 3 | February | 0.0503 | -0.363 | 8.604 | 5 | 45 | 15 | 50
Passenger Cars | LPG Bifuel ~ LPG | Medium | Euro 1 | CO | RANGE 3 | March | 0.0503 | -0.363 | 8.604 | 5 | 45 | 15 | 50
Passenger Cars | LPG Bifuel ~ LPG | Medium | Euro 1 | CO | RANGE 3 | April | 0.0503 | -0.363 | 8.604 | 5 | 45 | 15 | 50
Passenger Cars | LPG Bifuel ~ LPG | Medium | Euro 1 | CO | RANGE 3 | May | 0.0503 | -0.363 | 8.604 | 5 | 45 | 15 | 50
Passenger Cars | LPG Bifuel ~ LPG | Medium | Euro 1 | CO | RANGE 3 | June | 0.0503 | -0.363 | 8.604 | 5 | 45 | 15 | 50
Passenger Cars | LPG Bifuel ~ LPG | Medium | Euro 1 | CO | RANGE 3 | July | 0.0503 | -0.363 | 8.604 | 5 | 45 | 15 | 50
Passenger Cars | LPG Bifuel ~ LPG | Medium | Euro 1 | CO | RANGE 3 | August | 0.0503 | -0.363 | 8.604 | 5 | 45 | 15 | 50
Passenger Cars | LPG Bifuel ~ LPG | Medium | Euro 1 | CO | RANGE 3 | September | 0.0503 | -0.363 | 8.604 | 5 | 45 | 15 | 50
Passenger Cars | LPG Bifuel ~ LPG | Medium | Euro 1 | CO | RANGE 3 | October | 0.0503 | -0.363 | 8.604 | 5 | 45 | 15 | 50
Passenger Cars | LPG Bifuel ~ LPG | Medium | Euro 1 | CO | RANGE 3 | November | 0.0503 | -0.363 | 8.604 | 5 | 45 | 15 | 50
Passenger Cars | LPG Bifuel ~ LPG | Medium | Euro 1 | CO | RANGE 3 | December | 0.0503 | -0.363 | 8.604 | 5 | 45 | 15 | 50
Passenger Cars | LPG Bifuel ~ Petrol | Medium | Euro 1 | CO | RANGE 1 | January | 0.121 | -0.146 | 3.766 | 5 | 33 | -20 | 15
Passenger Cars | LPG Bifuel ~ Petrol | Medium | Euro 1 | CO | RANGE 1 | February | 0.121 | -0.146 | 3.766 | 5 | 33 | -20 | 15
Passenger Cars | LPG Bifuel ~ Petrol | Medium | Euro 1 | CO | RANGE 1 | March | 0.121 | -0.146 | 3.766 | 5 | 33 | -20 | 15
Passenger Cars | LPG Bifuel ~ Petrol | Medium | Euro 1 | CO | RANGE 1 | April | 0.121 | -0.146 | 3.766 | 5 | 33 | -20 | 15
Passenger Cars | LPG Bifuel ~ Petrol | Medium | Euro 1 | CO | RANGE 1 | May | 0.121 | -0.146 | 3.766 | 5 | 33 | -20 | 15
Passenger Cars | LPG Bifuel ~ Petrol | Medium | Euro 1 | CO | RANGE 1 | June | 0.121 | -0.146 | 3.766 | 5 | 33 | -20 | 15
Passenger Cars | LPG Bifuel ~ Petrol | Medium | Euro 1 | CO | RANGE 1 | July | 0.121 | -0.146 | 3.766 | 5 | 33 | -20 | 15
Passenger Cars | LPG Bifuel ~ Petrol | Medium | Euro 1 | CO | RANGE 1 | August | 0.121 | -0.146 | 3.766 | 5 | 33 | -20 | 15
Passenger Cars | LPG Bifuel ~ Petrol | Medium | Euro 1 | CO | RANGE 1 | September | 0.121 | -0.146 | 3.766 | 5 | 33 | -20 | 15
Passenger Cars | LPG Bifuel ~ Petrol | Medium | Euro 1 | CO | RANGE 1 | October | 0.121 | -0.146 | 3.766 | 5 | 33 | -20 | 15
Passenger Cars | LPG Bifuel ~ Petrol | Medium | Euro 1 | CO | RANGE 1 | November | 0.121 | -0.146 | 3.766 | 5 | 33 | -20 | 15
Passenger Cars | LPG Bifuel ~ Petrol | Medium | Euro 1 | CO | RANGE 1 | December | 0.121 | -0.146 | 3.766 | 5 | 33 | -20 | 15
Passenger Cars | LPG Bifuel ~ Petrol | Medium | Euro 1 | CO | RANGE 2 | January | 0.299 | -0.286 | -0.58 | 33 | 45 | -20 | 15
Passenger Cars | LPG Bifuel ~ Petrol | Medium | Euro 1 | CO | RANGE 2 | February | 0.299 | -0.286 | -0.58 | 33 | 45 | -20 | 15
Passenger Cars | LPG Bifuel ~ Petrol | Medium | Euro 1 | CO | RANGE 2 | March | 0.299 | -0.286 | -0.58 | 33 | 45 | -20 | 15
Passenger Cars | LPG Bifuel ~ Petrol | Medium | Euro 1 | CO | RANGE 2 | April | 0.299 | -0.286 | -0.58 | 33 | 45 | -20 | 15
Passenger Cars | LPG Bifuel ~ Petrol | Medium | Euro 1 | CO | RANGE 2 | May | 0.299 | -0.286 | -0.58 | 33 | 45 | -20 | 15
Passenger Cars | LPG Bifuel ~ Petrol | Medium | Euro 1 | CO | RANGE 2 | June | 0.299 | -0.286 | -0.58 | 33 | 45 | -20 | 15
Passenger Cars | LPG Bifuel ~ Petrol | Medium | Euro 1 | CO | RANGE 2 | July | 0.299 | -0.286 | -0.58 | 33 | 45 | -20 | 15
Passenger Cars | LPG Bifuel ~ Petrol | Medium | Euro 1 | CO | RANGE 2 | August | 0.299 | -0.286 | -0.58 | 33 | 45 | -20 | 15
Passenger Cars | LPG Bifuel ~ Petrol | Medium | Euro 1 | CO | RANGE 2 | September | 0.299 | -0.286 | -0.58 | 33 | 45 | -20 | 15
Passenger Cars | LPG Bifuel ~ Petrol | Medium | Euro 1 | CO | RANGE 2 | October | 0.299 | -0.286 | -0.58 | 33 | 45 | -20 | 15
Passenger Cars | LPG Bifuel ~ Petrol | Medium | Euro 1 | CO | RANGE 2 | November | 0.299 | -0.286 | -0.58 | 33 | 45 | -20 | 15
Passenger Cars | LPG Bifuel ~ Petrol | Medium | Euro 1 | CO | RANGE 2 | December | 0.299 | -0.286 | -0.58 | 33 | 45 | -20 | 15
Passenger Cars | LPG Bifuel ~ Petrol | Medium | Euro 1 | CO | RANGE 3 | January | 0.0503 | -0.363 | 8.604 | 5 | 45 | 15 | 50
Passenger Cars | LPG Bifuel ~ Petrol | Medium | Euro 1 | CO | RANGE 3 | February | 0.0503 | -0.363 | 8.604 | 5 | 45 | 15 | 50
Passenger Cars | LPG Bifuel ~ Petrol | Medium | Euro 1 | CO | RANGE 3 | March | 0.0503 | -0.363 | 8.604 | 5 | 45 | 15 | 50
Passenger Cars | LPG Bifuel ~ Petrol | Medium | Euro 1 | CO | RANGE 3 | April | 0.0503 | -0.363 | 8.604 | 5 | 45 | 15 | 50
Passenger Cars | LPG Bifuel ~ Petrol | Medium | Euro 1 | CO | RANGE 3 | May | 0.0503 | -0.363 | 8.604 | 5 | 45 | 15 | 50
Passenger Cars | LPG Bifuel ~ Petrol | Medium | Euro 1 | CO | RANGE 3 | June | 0.0503 | -0.363 | 8.604 | 5 | 45 | 15 | 50
Passenger Cars | LPG Bifuel ~ Petrol | Medium | Euro 1 | CO | RANGE 3 | July | 0.0503 | -0.363 | 8.604 | 5 | 45 | 15 | 50
Passenger Cars | LPG Bifuel ~ Petrol | Medium | Euro 1 | CO | RANGE 3 | August | 0.0503 | -0.363 | 8.604 | 5 | 45 | 15 | 50
Passenger Cars | LPG Bifuel ~ Petrol | Medium | Euro 1 | CO | RANGE 3 | September | 0.0503 | -0.363 | 8.604 | 5 | 45 | 15 | 50
Passenger Cars | LPG Bifuel ~ Petrol | Medium | Euro 1 | CO | RANGE 3 | October | 0.0503 | -0.363 | 8.604 | 5 | 45 | 15 | 50
Passenger Cars | LPG Bifuel ~ Petrol | Medium | Euro 1 | CO | RANGE 3 | November | 0.0503 | -0.363 | 8.604 | 5 | 45 | 15 | 50
Passenger Cars | LPG Bifuel ~ Petrol | Medium | Euro 1 | CO | RANGE 3 | December | 0.0503 | -0.363 | 8.604 | 5 | 45 | 15 | 50
Passenger Cars | LPG Bifuel ~ LPG | Medium | Euro 2 | CO | RANGE 1 | January | 0.121 | -0.146 | 3.766 | 5 | 25 | -20 | 15
Passenger Cars | LPG Bifuel ~ LPG | Medium | Euro 2 | CO | RANGE 1 | February | 0.121 | -0.146 | 3.766 | 5 | 25 | -20 | 15
Passenger Cars | LPG Bifuel ~ LPG | Medium | Euro 2 | CO | RANGE 1 | March | 0.121 | -0.146 | 3.766 | 5 | 25 | -20 | 15
Passenger Cars | LPG Bifuel ~ LPG | Medium | Euro 2 | CO | RANGE 1 | April | 0.121 | -0.146 | 3.766 | 5 | 25 | -20 | 15
Passenger Cars | LPG Bifuel ~ LPG | Medium | Euro 2 | CO | RANGE 1 | May | 0.121 | -0.146 | 3.766 | 5 | 25 | -20 | 15
Passenger Cars | LPG Bifuel ~ LPG | Medium | Euro 2 | CO | RANGE 1 | June | 0.121 | -0.146 | 3.766 | 5 | 25 | -20 | 15
Passenger Cars | LPG Bifuel ~ LPG | Medium | Euro 2 | CO | RANGE 1 | July | 0.121 | -0.146 | 3.766 | 5 | 25 | -20 | 15
Passenger Cars | LPG Bifuel ~ LPG | Medium | Euro 2 | CO | RANGE 1 | August | 0.121 | -0.146 | 3.766 | 5 | 25 | -20 | 15
Passenger Cars | LPG Bifuel ~ LPG | Medium | Euro 2 | CO | RANGE 1 | September | 0.121 | -0.146 | 3.766 | 5 | 25 | -20 | 15
Passenger Cars | LPG Bifuel ~ LPG | Medium | Euro 2 | CO | RANGE 1 | October | 0.121 | -0.146 | 3.766 | 5 | 25 | -20 | 15
Passenger Cars | LPG Bifuel ~ LPG | Medium | Euro 2 | CO | RANGE 1 | November | 0.121 | -0.146 | 3.766 | 5 | 25 | -20 | 15
Passenger Cars | LPG Bifuel ~ LPG | Medium | Euro 2 | CO | RANGE 1 | December | 0.121 | -0.146 | 3.766 | 5 | 25 | -20 | 15
Passenger Cars | LPG Bifuel ~ LPG | Medium | Euro 2 | CO | RANGE 2 | January | 0.299 | -0.286 | -0.58 | 25 | 45 | -20 | 15
Passenger Cars | LPG Bifuel ~ LPG | Medium | Euro 2 | CO | RANGE 2 | February | 0.299 | -0.286 | -0.58 | 25 | 45 | -20 | 15
Passenger Cars | LPG Bifuel ~ LPG | Medium | Euro 2 | CO | RANGE 2 | March | 0.299 | -0.286 | -0.58 | 25 | 45 | -20 | 15
Passenger Cars | LPG Bifuel ~ LPG | Medium | Euro 2 | CO | RANGE 2 | April | 0.299 | -0.286 | -0.58 | 25 | 45 | -20 | 15
Passenger Cars | LPG Bifuel ~ LPG | Medium | Euro 2 | CO | RANGE 2 | May | 0.299 | -0.286 | -0.58 | 25 | 45 | -20 | 15
Passenger Cars | LPG Bifuel ~ LPG | Medium | Euro 2 | CO | RANGE 2 | June | 0.299 | -0.286 | -0.58 | 25 | 45 | -20 | 15
Passenger Cars | LPG Bifuel ~ LPG | Medium | Euro 2 | CO | RANGE 2 | July | 0.299 | -0.286 | -0.58 | 25 | 45 | -20 | 15
Passenger Cars | LPG Bifuel ~ LPG | Medium | Euro 2 | CO | RANGE 2 | August | 0.299 | -0.286 | -0.58 | 25 | 45 | -20 | 15
Passenger Cars | LPG Bifuel ~ LPG | Medium | Euro 2 | CO | RANGE 2 | September | 0.299 | -0.286 | -0.58 | 25 | 45 | -20 | 15
Passenger Cars | LPG Bifuel ~ LPG | Medium | Euro 2 | CO | RANGE 2 | October | 0.299 | -0.286 | -0.58 | 25 | 45 | -20 | 15
Passenger Cars | LPG Bifuel ~ LPG | Medium | Euro 2 | CO | RANGE 2 | November | 0.299 | -0.286 | -0.58 | 25 | 45 | -20 | 15
Passenger Cars | LPG Bifuel ~ LPG | Medium | Euro 2 | CO | RANGE 2 | December | 0.299 | -0.286 | -0.58 | 25 | 45 | -20 | 15
Passenger Cars | LPG Bifuel ~ LPG | Medium | Euro 2 | CO | RANGE 3 | January | 0.0503 | -0.363 | 8.604 | 5 | 45 | 15 | 50
Passenger Cars | LPG Bifuel ~ LPG | Medium | Euro 2 | CO | RANGE 3 | February | 0.0503 | -0.363 | 8.604 | 5 | 45 | 15 | 50
Passenger Cars | LPG Bifuel ~ LPG | Medium | Euro 2 | CO | RANGE 3 | March | 0.0503 | -0.363 | 8.604 | 5 | 45 | 15 | 50
Passenger Cars | LPG Bifuel ~ LPG | Medium | Euro 2 | CO | RANGE 3 | April | 0.0503 | -0.363 | 8.604 | 5 | 45 | 15 | 50
Passenger Cars | LPG Bifuel ~ LPG | Medium | Euro 2 | CO | RANGE 3 | May | 0.0503 | -0.363 | 8.604 | 5 | 45 | 15 | 50
Passenger Cars | LPG Bifuel ~ LPG | Medium | Euro 2 | CO | RANGE 3 | June | 0.0503 | -0.363 | 8.604 | 5 | 45 | 15 | 50
Passenger Cars | LPG Bifuel ~ LPG | Medium | Euro 2 | CO | RANGE 3 | July | 0.0503 | -0.363 | 8.604 | 5 | 45 | 15 | 50
Passenger Cars | LPG Bifuel ~ LPG | Medium | Euro 2 | CO | RANGE 3 | August | 0.0503 | -0.363 | 8.604 | 5 | 45 | 15 | 50
Passenger Cars | LPG Bifuel ~ LPG | Medium | Euro 2 | CO | RANGE 3 | September | 0.0503 | -0.363 | 8.604 | 5 | 45 | 15 | 50
Passenger Cars | LPG Bifuel ~ LPG | Medium | Euro 2 | CO | RANGE 3 | October | 0.0503 | -0.363 | 8.604 | 5 | 45 | 15 | 50
Passenger Cars | LPG Bifuel ~ LPG | Medium | Euro 2 | CO | RANGE 3 | November | 0.0503 | -0.363 | 8.604 | 5 | 45 | 15 | 50
Passenger Cars | LPG Bifuel ~ LPG | Medium | Euro 2 | CO | RANGE 3 | December | 0.0503 | -0.363 | 8.604 | 5 | 45 | 15 | 50
Passenger Cars | LPG Bifuel ~ Petrol | Medium | Euro 2 | CO | RANGE 1 | January | 0.121 | -0.146 | 3.766 | 5 | 33 | -20 | 15
Passenger Cars | LPG Bifuel ~ Petrol | Medium | Euro 2 | CO | RANGE 1 | February | 0.121 | -0.146 | 3.766 | 5 | 33 | -20 | 15
Passenger Cars | LPG Bifuel ~ Petrol | Medium | Euro 2 | CO | RANGE 1 | March | 0.121 | -0.146 | 3.766 | 5 | 33 | -20 | 15
Passenger Cars | LPG Bifuel ~ Petrol | Medium | Euro 2 | CO | RANGE 1 | April | 0.121 | -0.146 | 3.766 | 5 | 33 | -20 | 15
Passenger Cars | LPG Bifuel ~ Petrol | Medium | Euro 2 | CO | RANGE 1 | May | 0.121 | -0.146 | 3.766 | 5 | 33 | -20 | 15
Passenger Cars | LPG Bifuel ~ Petrol | Medium | Euro 2 | CO | RANGE 1 | June | 0.121 | -0.146 | 3.766 | 5 | 33 | -20 | 15
Passenger Cars | LPG Bifuel ~ Petrol | Medium | Euro 2 | CO | RANGE 1 | July | 0.121 | -0.146 | 3.766 | 5 | 33 | -20 | 15
Passenger Cars | LPG Bifuel ~ Petrol | Medium | Euro 2 | CO | RANGE 1 | August | 0.121 | -0.146 | 3.766 | 5 | 33 | -20 | 15
Passenger Cars | LPG Bifuel ~ Petrol | Medium | Euro 2 | CO | RANGE 1 | September | 0.121 | -0.146 | 3.766 | 5 | 33 | -20 | 15
Passenger Cars | LPG Bifuel ~ Petrol | Medium | Euro 2 | CO | RANGE 1 | October | 0.121 | -0.146 | 3.766 | 5 | 33 | -20 | 15
Passenger Cars | LPG Bifuel ~ Petrol | Medium | Euro 2 | CO | RANGE 1 | November | 0.121 | -0.146 | 3.766 | 5 | 33 | -20 | 15
Passenger Cars | LPG Bifuel ~ Petrol | Medium | Euro 2 | CO | RANGE 1 | December | 0.121 | -0.146 | 3.766 | 5 | 33 | -20 | 15
Passenger Cars | LPG Bifuel ~ Petrol | Medium | Euro 2 | CO | RANGE 2 | January | 0.299 | -0.286 | -0.58 | 33 | 45 | -20 | 15
Passenger Cars | LPG Bifuel ~ Petrol | Medium | Euro 2 | CO | RANGE 2 | February | 0.299 | -0.286 | -0.58 | 33 | 45 | -20 | 15
Passenger Cars | LPG Bifuel ~ Petrol | Medium | Euro 2 | CO | RANGE 2 | March | 0.299 | -0.286 | -0.58 | 33 | 45 | -20 | 15
Passenger Cars | LPG Bifuel ~ Petrol | Medium | Euro 2 | CO | RANGE 2 | April | 0.299 | -0.286 | -0.58 | 33 | 45 | -20 | 15
Passenger Cars | LPG Bifuel ~ Petrol | Medium | Euro 2 | CO | RANGE 2 | May | 0.299 | -0.286 | -0.58 | 33 | 45 | -20 | 15
Passenger Cars | LPG Bifuel ~ Petrol | Medium | Euro 2 | CO | RANGE 2 | June | 0.299 | -0.286 | -0.58 | 33 | 45 | -20 | 15
Passenger Cars | LPG Bifuel ~ Petrol | Medium | Euro 2 | CO | RANGE 2 | July | 0.299 | -0.286 | -0.58 | 33 | 45 | -20 | 15
Passenger Cars | LPG Bifuel ~ Petrol | Medium | Euro 2 | CO | RANGE 2 | August | 0.299 | -0.286 | -0.58 | 33 | 45 | -20 | 15
Passenger Cars | LPG Bifuel ~ Petrol | Medium | Euro 2 | CO | RANGE 2 | September | 0.299 | -0.286 | -0.58 | 33 | 45 | -20 | 15
Passenger Cars | LPG Bifuel ~ Petrol | Medium | Euro 2 | CO | RANGE 2 | October | 0.299 | -0.286 | -0.58 | 33 | 45 | -20 | 15
Passenger Cars | LPG Bifuel ~ Petrol | Medium | Euro 2 | CO | RANGE 2 | November | 0.299 | -0.286 | -0.58 | 33 | 45 | -20 | 15
Passenger Cars | LPG Bifuel ~ Petrol | Medium | Euro 2 | CO | RANGE 2 | December | 0.299 | -0.286 | -0.58 | 33 | 45 | -20 | 15
Passenger Cars | LPG Bifuel ~ Petrol | Medium | Euro 2 | CO | RANGE 3 | January | 0.0503 | -0.363 | 8.604 | 5 | 45 | 15 | 50
Passenger Cars | LPG Bifuel ~ Petrol | Medium | Euro 2 | CO | RANGE 3 | February | 0.0503 | -0.363 | 8.604 | 5 | 45 | 15 | 50
Passenger Cars | LPG Bifuel ~ Petrol | Medium | Euro 2 | CO | RANGE 3 | March | 0.0503 | -0.363 | 8.604 | 5 | 45 | 15 | 50
Passenger Cars | LPG Bifuel ~ Petrol | Medium | Euro 2 | CO | RANGE 3 | April | 0.0503 | -0.363 | 8.604 | 5 | 45 | 15 | 50
Passenger Cars | LPG Bifuel ~ Petrol | Medium | Euro 2 | CO | RANGE 3 | May | 0.0503 | -0.363 | 8.604 | 5 | 45 | 15 | 50
Passenger Cars | LPG Bifuel ~ Petrol | Medium | Euro 2 | CO | RANGE 3 | June | 0.0503 | -0.363 | 8.604 | 5 | 45 | 15 | 50
Passenger Cars | LPG Bifuel ~ Petrol | Medium | Euro 2 | CO | RANGE 3 | July | 0.0503 | -0.363 | 8.604 | 5 | 45 | 15 | 50
Passenger Cars | LPG Bifuel ~ Petrol | Medium | Euro 2 | CO | RANGE 3 | August | 0.0503 | -0.363 | 8.604 | 5 | 45 | 15 | 50
Passenger Cars | LPG Bifuel ~ Petrol | Medium | Euro 2 | CO | RANGE 3 | September | 0.0503 | -0.363 | 8.604 | 5 | 45 | 15 | 50
Passenger Cars | LPG Bifuel ~ Petrol | Medium | Euro 2 | CO | RANGE 3 | October | 0.0503 | -0.363 | 8.604 | 5 | 45 | 15 | 50
Passenger Cars | LPG Bifuel ~ Petrol | Medium | Euro 2 | CO | RANGE 3 | November | 0.0503 | -0.363 | 8.604 | 5 | 45 | 15 | 50
Passenger Cars | LPG Bifuel ~ Petrol | Medium | Euro 2 | CO | RANGE 3 | December | 0.0503 | -0.363 | 8.604 | 5 | 45 | 15 | 50
Passenger Cars | LPG Bifuel ~ LPG | Medium | Euro 3 | CO | RANGE 1 | January | 0.121 | -0.146 | 3.766 | 5 | 25 | -20 | 15
Passenger Cars | LPG Bifuel ~ LPG | Medium | Euro 3 | CO | RANGE 1 | February | 0.121 | -0.146 | 3.766 | 5 | 25 | -20 | 15
Passenger Cars | LPG Bifuel ~ LPG | Medium | Euro 3 | CO | RANGE 1 | March | 0.121 | -0.146 | 3.766 | 5 | 25 | -20 | 15
Passenger Cars | LPG Bifuel ~ LPG | Medium | Euro 3 | CO | RANGE 1 | April | 0.121 | -0.146 | 3.766 | 5 | 25 | -20 | 15
Passenger Cars | LPG Bifuel ~ LPG | Medium | Euro 3 | CO | RANGE 1 | May | 0.121 | -0.146 | 3.766 | 5 | 25 | -20 | 15
Passenger Cars | LPG Bifuel ~ LPG | Medium | Euro 3 | CO | RANGE 1 | June | 0.121 | -0.146 | 3.766 | 5 | 25 | -20 | 15
Passenger Cars | LPG Bifuel ~ LPG | Medium | Euro 3 | CO | RANGE 1 | July | 0.121 | -0.146 | 3.766 | 5 | 25 | -20 | 15
Passenger Cars | LPG Bifuel ~ LPG | Medium | Euro 3 | CO | RANGE 1 | August | 0.121 | -0.146 | 3.766 | 5 | 25 | -20 | 15
Passenger Cars | LPG Bifuel ~ LPG | Medium | Euro 3 | CO | RANGE 1 | September | 0.121 | -0.146 | 3.766 | 5 | 25 | -20 | 15
Passenger Cars | LPG Bifuel ~ LPG | Medium | Euro 3 | CO | RANGE 1 | October | 0.121 | -0.146 | 3.766 | 5 | 25 | -20 | 15
Passenger Cars | LPG Bifuel ~ LPG | Medium | Euro 3 | CO | RANGE 1 | November | 0.121 | -0.146 | 3.766 | 5 | 25 | -20 | 15
Passenger Cars | LPG Bifuel ~ LPG | Medium | Euro 3 | CO | RANGE 1 | December | 0.121 | -0.146 | 3.766 | 5 | 25 | -20 | 15
Passenger Cars | LPG Bifuel ~ LPG | Medium | Euro 3 | CO | RANGE 2 | January | 0.299 | -0.286 | -0.58 | 25 | 45 | -20 | 15
Passenger Cars | LPG Bifuel ~ LPG | Medium | Euro 3 | CO | RANGE 2 | February | 0.299 | -0.286 | -0.58 | 25 | 45 | -20 | 15
Passenger Cars | LPG Bifuel ~ LPG | Medium | Euro 3 | CO | RANGE 2 | March | 0.299 | -0.286 | -0.58 | 25 | 45 | -20 | 15
Passenger Cars | LPG Bifuel ~ LPG | Medium | Euro 3 | CO | RANGE 2 | April | 0.299 | -0.286 | -0.58 | 25 | 45 | -20 | 15
Passenger Cars | LPG Bifuel ~ LPG | Medium | Euro 3 | CO | RANGE 2 | May | 0.299 | -0.286 | -0.58 | 25 | 45 | -20 | 15
Passenger Cars | LPG Bifuel ~ LPG | Medium | Euro 3 | CO | RANGE 2 | June | 0.299 | -0.286 | -0.58 | 25 | 45 | -20 | 15
Passenger Cars | LPG Bifuel ~ LPG | Medium | Euro 3 | CO | RANGE 2 | July | 0.299 | -0.286 | -0.58 | 25 | 45 | -20 | 15
Passenger Cars | LPG Bifuel ~ LPG | Medium | Euro 3 | CO | RANGE 2 | August | 0.299 | -0.286 | -0.58 | 25 | 45 | -20 | 15
Passenger Cars | LPG Bifuel ~ LPG | Medium | Euro 3 | CO | RANGE 2 | September | 0.299 | -0.286 | -0.58 | 25 | 45 | -20 | 15
Passenger Cars | LPG Bifuel ~ LPG | Medium | Euro 3 | CO | RANGE 2 | October | 0.299 | -0.286 | -0.58 | 25 | 45 | -20 | 15
Passenger Cars | LPG Bifuel ~ LPG | Medium | Euro 3 | CO | RANGE 2 | November | 0.299 | -0.286 | -0.58 | 25 | 45 | -20 | 15
Passenger Cars | LPG Bifuel ~ LPG | Medium | Euro 3 | CO | RANGE 2 | December | 0.299 | -0.286 | -0.58 | 25 | 45 | -20 | 15
Passenger Cars | LPG Bifuel ~ LPG | Medium | Euro 3 | CO | RANGE 3 | January | 0.0503 | -0.363 | 8.604 | 5 | 45 | 15 | 50
Passenger Cars | LPG Bifuel ~ LPG | Medium | Euro 3 | CO | RANGE 3 | February | 0.0503 | -0.363 | 8.604 | 5 | 45 | 15 | 50
Passenger Cars | LPG Bifuel ~ LPG | Medium | Euro 3 | CO | RANGE 3 | March | 0.0503 | -0.363 | 8.604 | 5 | 45 | 15 | 50
Passenger Cars | LPG Bifuel ~ LPG | Medium | Euro 3 | CO | RANGE 3 | April | 0.0503 | -0.363 | 8.604 | 5 | 45 | 15 | 50
Passenger Cars | LPG Bifuel ~ LPG | Medium | Euro 3 | CO | RANGE 3 | May | 0.0503 | -0.363 | 8.604 | 5 | 45 | 15 | 50
Passenger Cars | LPG Bifuel ~ LPG | Medium | Euro 3 | CO | RANGE 3 | June | 0.0503 | -0.363 | 8.604 | 5 | 45 | 15 | 50
Passenger Cars | LPG Bifuel ~ LPG | Medium | Euro 3 | CO | RANGE 3 | July | 0.0503 | -0.363 | 8.604 | 5 | 45 | 15 | 50
Passenger Cars | LPG Bifuel ~ LPG | Medium | Euro 3 | CO | RANGE 3 | August | 0.0503 | -0.363 | 8.604 | 5 | 45 | 15 | 50
Passenger Cars | LPG Bifuel ~ LPG | Medium | Euro 3 | CO | RANGE 3 | September | 0.0503 | -0.363 | 8.604 | 5 | 45 | 15 | 50
Passenger Cars | LPG Bifuel ~ LPG | Medium | Euro 3 | CO | RANGE 3 | October | 0.0503 | -0.363 | 8.604 | 5 | 45 | 15 | 50
Passenger Cars | LPG Bifuel ~ LPG | Medium | Euro 3 | CO | RANGE 3 | November | 0.0503 | -0.363 | 8.604 | 5 | 45 | 15 | 50
Passenger Cars | LPG Bifuel ~ LPG | Medium | Euro 3 | CO | RANGE 3 | December | 0.0503 | -0.363 | 8.604 | 5 | 45 | 15 | 50
Passenger Cars | LPG Bifuel ~ Petrol | Medium | Euro 3 | CO | RANGE 1 | January | 0.121 | -0.146 | 3.766 | 5 | 33 | -20 | 15
Passenger Cars | LPG Bifuel ~ Petrol | Medium | Euro 3 | CO | RANGE 1 | February | 0.121 | -0.146 | 3.766 | 5 | 33 | -20 | 15
Passenger Cars | LPG Bifuel ~ Petrol | Medium | Euro 3 | CO | RANGE 1 | March | 0.121 | -0.146 | 3.766 | 5 | 33 | -20 | 15
Passenger Cars | LPG Bifuel ~ Petrol | Medium | Euro 3 | CO | RANGE 1 | April | 0.121 | -0.146 | 3.766 | 5 | 33 | -20 | 15
Passenger Cars | LPG Bifuel ~ Petrol | Medium | Euro 3 | CO | RANGE 1 | May | 0.121 | -0.146 | 3.766 | 5 | 33 | -20 | 15
Passenger Cars | LPG Bifuel ~ Petrol | Medium | Euro 3 | CO | RANGE 1 | June | 0.121 | -0.146 | 3.766 | 5 | 33 | -20 | 15
Passenger Cars | LPG Bifuel ~ Petrol | Medium | Euro 3 | CO | RANGE 1 | July | 0.121 | -0.146 | 3.766 | 5 | 33 | -20 | 15
Passenger Cars | LPG Bifuel ~ Petrol | Medium | Euro 3 | CO | RANGE 1 | August | 0.121 | -0.146 | 3.766 | 5 | 33 | -20 | 15
Passenger Cars | LPG Bifuel ~ Petrol | Medium | Euro 3 | CO | RANGE 1 | September | 0.121 | -0.146 | 3.766 | 5 | 33 | -20 | 15
Passenger Cars | LPG Bifuel ~ Petrol | Medium | Euro 3 | CO | RANGE 1 | October | 0.121 | -0.146 | 3.766 | 5 | 33 | -20 | 15
Passenger Cars | LPG Bifuel ~ Petrol | Medium | Euro 3 | CO | RANGE 1 | November | 0.121 | -0.146 | 3.766 | 5 | 33 | -20 | 15
Passenger Cars | LPG Bifuel ~ Petrol | Medium | Euro 3 | CO | RANGE 1 | December | 0.121 | -0.146 | 3.766 | 5 | 33 | -20 | 15
Passenger Cars | LPG Bifuel ~ Petrol | Medium | Euro 3 | CO | RANGE 2 | January | 0.299 | -0.286 | -0.58 | 33 | 45 | -20 | 15
Passenger Cars | LPG Bifuel ~ Petrol | Medium | Euro 3 | CO | RANGE 2 | February | 0.299 | -0.286 | -0.58 | 33 | 45 | -20 | 15
Passenger Cars | LPG Bifuel ~ Petrol | Medium | Euro 3 | CO | RANGE 2 | March | 0.299 | -0.286 | -0.58 | 33 | 45 | -20 | 15
Passenger Cars | LPG Bifuel ~ Petrol | Medium | Euro 3 | CO | RANGE 2 | April | 0.299 | -0.286 | -0.58 | 33 | 45 | -20 | 15
Passenger Cars | LPG Bifuel ~ Petrol | Medium | Euro 3 | CO | RANGE 2 | May | 0.299 | -0.286 | -0.58 | 33 | 45 | -20 | 15
Passenger Cars | LPG Bifuel ~ Petrol | Medium | Euro 3 | CO | RANGE 2 | June | 0.299 | -0.286 | -0.58 | 33 | 45 | -20 | 15
Passenger Cars | LPG Bifuel ~ Petrol | Medium | Euro 3 | CO | RANGE 2 | July | 0.299 | -0.286 | -0.58 | 33 | 45 | -20 | 15
Passenger Cars | LPG Bifuel ~ Petrol | Medium | Euro 3 | CO | RANGE 2 | August | 0.299 | -0.286 | -0.58 | 33 | 45 | -20 | 15
Passenger Cars | LPG Bifuel ~ Petrol | Medium | Euro 3 | CO | RANGE 2 | September | 0.299 | -0.286 | -0.58 | 33 | 45 | -20 | 15
Passenger Cars | LPG Bifuel ~ Petrol | Medium | Euro 3 | CO | RANGE 2 | October | 0.299 | -0.286 | -0.58 | 33 | 45 | -20 | 15
Passenger Cars | LPG Bifuel ~ Petrol | Medium | Euro 3 | CO | RANGE 2 | November | 0.299 | -0.286 | -0.58 | 33 | 45 | -20 | 15
Passenger Cars | LPG Bifuel ~ Petrol | Medium | Euro 3 | CO | RANGE 2 | December | 0.299 | -0.286 | -0.58 | 33 | 45 | -20 | 15
Passenger Cars | LPG Bifuel ~ Petrol | Medium | Euro 3 | CO | RANGE 3 | January | 0.0503 | -0.363 | 8.604 | 5 | 45 | 15 | 50
Passenger Cars | LPG Bifuel ~ Petrol | Medium | Euro 3 | CO | RANGE 3 | February | 0.0503 | -0.363 | 8.604 | 5 | 45 | 15 | 50
Passenger Cars | LPG Bifuel ~ Petrol | Medium | Euro 3 | CO | RANGE 3 | March | 0.0503 | -0.363 | 8.604 | 5 | 45 | 15 | 50
Passenger Cars | LPG Bifuel ~ Petrol | Medium | Euro 3 | CO | RANGE 3 | April | 0.0503 | -0.363 | 8.604 | 5 | 45 | 15 | 50
Passenger Cars | LPG Bifuel ~ Petrol | Medium | Euro 3 | CO | RANGE 3 | May | 0.0503 | -0.363 | 8.604 | 5 | 45 | 15 | 50
Passenger Cars | LPG Bifuel ~ Petrol | Medium | Euro 3 | CO | RANGE 3 | June | 0.0503 | -0.363 | 8.604 | 5 | 45 | 15 | 50
Passenger Cars | LPG Bifuel ~ Petrol | Medium | Euro 3 | CO | RANGE 3 | July | 0.0503 | -0.363 | 8.604 | 5 | 45 | 15 | 50
Passenger Cars | LPG Bifuel ~ Petrol | Medium | Euro 3 | CO | RANGE 3 | August | 0.0503 | -0.363 | 8.604 | 5 | 45 | 15 | 50
Passenger Cars | LPG Bifuel ~ Petrol | Medium | Euro 3 | CO | RANGE 3 | September | 0.0503 | -0.363 | 8.604 | 5 | 45 | 15 | 50
Passenger Cars | LPG Bifuel ~ Petrol | Medium | Euro 3 | CO | RANGE 3 | October | 0.0503 | -0.363 | 8.604 | 5 | 45 | 15 | 50
Passenger Cars | LPG Bifuel ~ Petrol | Medium | Euro 3 | CO | RANGE 3 | November | 0.0503 | -0.363 | 8.604 | 5 | 45 | 15 | 50
Passenger Cars | LPG Bifuel ~ Petrol | Medium | Euro 3 | CO | RANGE 3 | December | 0.0503 | -0.363 | 8.604 | 5 | 45 | 15 | 50
Passenger Cars | LPG Bifuel ~ LPG | Medium | Euro 4 | CO | RANGE 1 | January | 0.121 | -0.146 | 3.766 | 5 | 25 | -20 | 15
Passenger Cars | LPG Bifuel ~ LPG | Medium | Euro 4 | CO | RANGE 1 | February | 0.121 | -0.146 | 3.766 | 5 | 25 | -20 | 15
Passenger Cars | LPG Bifuel ~ LPG | Medium | Euro 4 | CO | RANGE 1 | March | 0.121 | -0.146 | 3.766 | 5 | 25 | -20 | 15
Passenger Cars | LPG Bifuel ~ LPG | Medium | Euro 4 | CO | RANGE 1 | April | 0.121 | -0.146 | 3.766 | 5 | 25 | -20 | 15
Passenger Cars | LPG Bifuel ~ LPG | Medium | Euro 4 | CO | RANGE 1 | May | 0.121 | -0.146 | 3.766 | 5 | 25 | -20 | 15
Passenger Cars | LPG Bifuel ~ LPG | Medium | Euro 4 | CO | RANGE 1 | June | 0.121 | -0.146 | 3.766 | 5 | 25 | -20 | 15
Passenger Cars | LPG Bifuel ~ LPG | Medium | Euro 4 | CO | RANGE 1 | July | 0.121 | -0.146 | 3.766 | 5 | 25 | -20 | 15
Passenger Cars | LPG Bifuel ~ LPG | Medium | Euro 4 | CO | RANGE 1 | August | 0.121 | -0.146 | 3.766 | 5 | 25 | -20 | 15
Passenger Cars | LPG Bifuel ~ LPG | Medium | Euro 4 | CO | RANGE 1 | September | 0.121 | -0.146 | 3.766 | 5 | 25 | -20 | 15
Passenger Cars | LPG Bifuel ~ LPG | Medium | Euro 4 | CO | RANGE 1 | October | 0.121 | -0.146 | 3.766 | 5 | 25 | -20 | 15
Passenger Cars | LPG Bifuel ~ LPG | Medium | Euro 4 | CO | RANGE 1 | November | 0.121 | -0.146 | 3.766 | 5 | 25 | -20 | 15
Passenger Cars | LPG Bifuel ~ LPG | Medium | Euro 4 | CO | RANGE 1 | December | 0.121 | -0.146 | 3.766 | 5 | 25 | -20 | 15
Passenger Cars | LPG Bifuel ~ LPG | Medium | Euro 4 | CO | RANGE 2 | January | 0.299 | -0.286 | -0.58 | 25 | 45 | -20 | 15
Passenger Cars | LPG Bifuel ~ LPG | Medium | Euro 4 | CO | RANGE 2 | February | 0.299 | -0.286 | -0.58 | 25 | 45 | -20 | 15
Passenger Cars | LPG Bifuel ~ LPG | Medium | Euro 4 | CO | RANGE 2 | March | 0.299 | -0.286 | -0.58 | 25 | 45 | -20 | 15
Passenger Cars | LPG Bifuel ~ LPG | Medium | Euro 4 | CO | RANGE 2 | April | 0.299 | -0.286 | -0.58 | 25 | 45 | -20 | 15
Passenger Cars | LPG Bifuel ~ LPG | Medium | Euro 4 | CO | RANGE 2 | May | 0.299 | -0.286 | -0.58 | 25 | 45 | -20 | 15
Passenger Cars | LPG Bifuel ~ LPG | Medium | Euro 4 | CO | RANGE 2 | June | 0.299 | -0.286 | -0.58 | 25 | 45 | -20 | 15
Passenger Cars | LPG Bifuel ~ LPG | Medium | Euro 4 | CO | RANGE 2 | July | 0.299 | -0.286 | -0.58 | 25 | 45 | -20 | 15
Passenger Cars | LPG Bifuel ~ LPG | Medium | Euro 4 | CO | RANGE 2 | August | 0.299 | -0.286 | -0.58 | 25 | 45 | -20 | 15
Passenger Cars | LPG Bifuel ~ LPG | Medium | Euro 4 | CO | RANGE 2 | September | 0.299 | -0.286 | -0.58 | 25 | 45 | -20 | 15
Passenger Cars | LPG Bifuel ~ LPG | Medium | Euro 4 | CO | RANGE 2 | October | 0.299 | -0.286 | -0.58 | 25 | 45 | -20 | 15
Passenger Cars | LPG Bifuel ~ LPG | Medium | Euro 4 | CO | RANGE 2 | November | 0.299 | -0.286 | -0.58 | 25 | 45 | -20 | 15
Passenger Cars | LPG Bifuel ~ LPG | Medium | Euro 4 | CO | RANGE 2 | December | 0.299 | -0.286 | -0.58 | 25 | 45 | -20 | 15
Passenger Cars | LPG Bifuel ~ LPG | Medium | Euro 4 | CO | RANGE 3 | January | 0.0503 | -0.363 | 8.604 | 5 | 45 | 15 | 50
Passenger Cars | LPG Bifuel ~ LPG | Medium | Euro 4 | CO | RANGE 3 | February | 0.0503 | -0.363 | 8.604 | 5 | 45 | 15 | 50
Passenger Cars | LPG Bifuel ~ LPG | Medium | Euro 4 | CO | RANGE 3 | March | 0.0503 | -0.363 | 8.604 | 5 | 45 | 15 | 50
Passenger Cars | LPG Bifuel ~ LPG | Medium | Euro 4 | CO | RANGE 3 | April | 0.0503 | -0.363 | 8.604 | 5 | 45 | 15 | 50
Passenger Cars | LPG Bifuel ~ LPG | Medium | Euro 4 | CO | RANGE 3 | May | 0.0503 | -0.363 | 8.604 | 5 | 45 | 15 | 50
Passenger Cars | LPG Bifuel ~ LPG | Medium | Euro 4 | CO | RANGE 3 | June | 0.0503 | -0.363 | 8.604 | 5 | 45 | 15 | 50
Passenger Cars | LPG Bifuel ~ LPG | Medium | Euro 4 | CO | RANGE 3 | July | 0.0503 | -0.363 | 8.604 | 5 | 45 | 15 | 50
Passenger Cars | LPG Bifuel ~ LPG | Medium | Euro 4 | CO | RANGE 3 | August | 0.0503 | -0.363 | 8.604 | 5 | 45 | 15 | 50
Passenger Cars | LPG Bifuel ~ LPG | Medium | Euro 4 | CO | RANGE 3 | September | 0.0503 | -0.363 | 8.604 | 5 | 45 | 15 | 50
Passenger Cars | LPG Bifuel ~ LPG | Medium | Euro 4 | CO | RANGE 3 | October | 0.0503 | -0.363 | 8.604 | 5 | 45 | 15 | 50
Passenger Cars | LPG Bifuel ~ LPG | Medium | Euro 4 | CO | RANGE 3 | November | 0.0503 | -0.363 | 8.604 | 5 | 45 | 15 | 50
Passenger Cars | LPG Bifuel ~ LPG | Medium | Euro 4 | CO | RANGE 3 | December | 0.0503 | -0.363 | 8.604 | 5 | 45 | 15 | 50
Passenger Cars | LPG Bifuel ~ Petrol | Medium | Euro 4 | CO | RANGE 1 | January | 0.121 | -0.146 | 3.766 | 5 | 33 | -20 | 15
Passenger Cars | LPG Bifuel ~ Petrol | Medium | Euro 4 | CO | RANGE 1 | February | 0.121 | -0.146 | 3.766 | 5 | 33 | -20 | 15
Passenger Cars | LPG Bifuel ~ Petrol | Medium | Euro 4 | CO | RANGE 1 | March | 0.121 | -0.146 | 3.766 | 5 | 33 | -20 | 15
Passenger Cars | LPG Bifuel ~ Petrol | Medium | Euro 4 | CO | RANGE 1 | April | 0.121 | -0.146 | 3.766 | 5 | 33 | -20 | 15
Passenger Cars | LPG Bifuel ~ Petrol | Medium | Euro 4 | CO | RANGE 1 | May | 0.121 | -0.146 | 3.766 | 5 | 33 | -20 | 15
Passenger Cars | LPG Bifuel ~ Petrol | Medium | Euro 4 | CO | RANGE 1 | June | 0.121 | -0.146 | 3.766 | 5 | 33 | -20 | 15
Passenger Cars | LPG Bifuel ~ Petrol | Medium | Euro 4 | CO | RANGE 1 | July | 0.121 | -0.146 | 3.766 | 5 | 33 | -20 | 15
Passenger Cars | LPG Bifuel ~ Petrol | Medium | Euro 4 | CO | RANGE 1 | August | 0.121 | -0.146 | 3.766 | 5 | 33 | -20 | 15
Passenger Cars | LPG Bifuel ~ Petrol | Medium | Euro 4 | CO | RANGE 1 | September | 0.121 | -0.146 | 3.766 | 5 | 33 | -20 | 15
Passenger Cars | LPG Bifuel ~ Petrol | Medium | Euro 4 | CO | RANGE 1 | October | 0.121 | -0.146 | 3.766 | 5 | 33 | -20 | 15
Passenger Cars | LPG Bifuel ~ Petrol | Medium | Euro 4 | CO | RANGE 1 | November | 0.121 | -0.146 | 3.766 | 5 | 33 | -20 | 15
Passenger Cars | LPG Bifuel ~ Petrol | Medium | Euro 4 | CO | RANGE 1 | December | 0.121 | -0.146 | 3.766 | 5 | 33 | -20 | 15
Passenger Cars | LPG Bifuel ~ Petrol | Medium | Euro 4 | CO | RANGE 2 | January | 0.299 | -0.286 | -0.58 | 33 | 45 | -20 | 15
Passenger Cars | LPG Bifuel ~ Petrol | Medium | Euro 4 | CO | RANGE 2 | February | 0.299 | -0.286 | -0.58 | 33 | 45 | -20 | 15
Passenger Cars | LPG Bifuel ~ Petrol | Medium | Euro 4 | CO | RANGE 2 | March | 0.299 | -0.286 | -0.58 | 33 | 45 | -20 | 15
Passenger Cars | LPG Bifuel ~ Petrol | Medium | Euro 4 | CO | RANGE 2 | April | 0.299 | -0.286 | -0.58 | 33 | 45 | -20 | 15
Passenger Cars | LPG Bifuel ~ Petrol | Medium | Euro 4 | CO | RANGE 2 | May | 0.299 | -0.286 | -0.58 | 33 | 45 | -20 | 15
Passenger Cars | LPG Bifuel ~ Petrol | Medium | Euro 4 | CO | RANGE 2 | June | 0.299 | -0.286 | -0.58 | 33 | 45 | -20 | 15
Passenger Cars | LPG Bifuel ~ Petrol | Medium | Euro 4 | CO | RANGE 2 | July | 0.299 | -0.286 | -0.58 | 33 | 45 | -20 | 15
Passenger Cars | LPG Bifuel ~ Petrol | Medium | Euro 4 | CO | RANGE 2 | August | 0.299 | -0.286 | -0.58 | 33 | 45 | -20 | 15
Passenger Cars | LPG Bifuel ~ Petrol | Medium | Euro 4 | CO | RANGE 2 | September | 0.299 | -0.286 | -0.58 | 33 | 45 | -20 | 15
Passenger Cars | LPG Bifuel ~ Petrol | Medium | Euro 4 | CO | RANGE 2 | October | 0.299 | -0.286 | -0.58 | 33 | 45 | -20 | 15
Passenger Cars | LPG Bifuel ~ Petrol | Medium | Euro 4 | CO | RANGE 2 | November | 0.299 | -0.286 | -0.58 | 33 | 45 | -20 | 15
Passenger Cars | LPG Bifuel ~ Petrol | Medium | Euro 4 | CO | RANGE 2 | December | 0.299 | -0.286 | -0.58 | 33 | 45 | -20 | 15
Passenger Cars | LPG Bifuel ~ Petrol | Medium | Euro 4 | CO | RANGE 3 | January | 0.0503 | -0.363 | 8.604 | 5 | 45 | 15 | 50
Passenger Cars | LPG Bifuel ~ Petrol | Medium | Euro 4 | CO | RANGE 3 | February | 0.0503 | -0.363 | 8.604 | 5 | 45 | 15 | 50
Passenger Cars | LPG Bifuel ~ Petrol | Medium | Euro 4 | CO | RANGE 3 | March | 0.0503 | -0.363 | 8.604 | 5 | 45 | 15 | 50
Passenger Cars | LPG Bifuel ~ Petrol | Medium | Euro 4 | CO | RANGE 3 | April | 0.0503 | -0.363 | 8.604 | 5 | 45 | 15 | 50
Passenger Cars | LPG Bifuel ~ Petrol | Medium | Euro 4 | CO | RANGE 3 | May | 0.0503 | -0.363 | 8.604 | 5 | 45 | 15 | 50
Passenger Cars | LPG Bifuel ~ Petrol | Medium | Euro 4 | CO | RANGE 3 | June | 0.0503 | -0.363 | 8.604 | 5 | 45 | 15 | 50
Passenger Cars | LPG Bifuel ~ Petrol | Medium | Euro 4 | CO | RANGE 3 | July | 0.0503 | -0.363 | 8.604 | 5 | 45 | 15 | 50
Passenger Cars | LPG Bifuel ~ Petrol | Medium | Euro 4 | CO | RANGE 3 | August | 0.0503 | -0.363 | 8.604 | 5 | 45 | 15 | 50
Passenger Cars | LPG Bifuel ~ Petrol | Medium | Euro 4 | CO | RANGE 3 | September | 0.0503 | -0.363 | 8.604 | 5 | 45 | 15 | 50
Passenger Cars | LPG Bifuel ~ Petrol | Medium | Euro 4 | CO | RANGE 3 | October | 0.0503 | -0.363 | 8.604 | 5 | 45 | 15 | 50
Passenger Cars | LPG Bifuel ~ Petrol | Medium | Euro 4 | CO | RANGE 3 | November | 0.0503 | -0.363 | 8.604 | 5 | 45 | 15 | 50
Passenger Cars | LPG Bifuel ~ Petrol | Medium | Euro 4 | CO | RANGE 3 | December | 0.0503 | -0.363 | 8.604 | 5 | 45 | 15 | 50
Passenger Cars | LPG Bifuel ~ LPG | Medium | Euro 5 | CO | RANGE 1 | January | 0.121 | -0.146 | 3.766 | 5 | 25 | -20 | 15
Passenger Cars | LPG Bifuel ~ LPG | Medium | Euro 5 | CO | RANGE 1 | February | 0.121 | -0.146 | 3.766 | 5 | 25 | -20 | 15
Passenger Cars | LPG Bifuel ~ LPG | Medium | Euro 5 | CO | RANGE 1 | March | 0.121 | -0.146 | 3.766 | 5 | 25 | -20 | 15
Passenger Cars | LPG Bifuel ~ LPG | Medium | Euro 5 | CO | RANGE 1 | April | 0.121 | -0.146 | 3.766 | 5 | 25 | -20 | 15
Passenger Cars | LPG Bifuel ~ LPG | Medium | Euro 5 | CO | RANGE 1 | May | 0.121 | -0.146 | 3.766 | 5 | 25 | -20 | 15
Passenger Cars | LPG Bifuel ~ LPG | Medium | Euro 5 | CO | RANGE 1 | June | 0.121 | -0.146 | 3.766 | 5 | 25 | -20 | 15
Passenger Cars | LPG Bifuel ~ LPG | Medium | Euro 5 | CO | RANGE 1 | July | 0.121 | -0.146 | 3.766 | 5 | 25 | -20 | 15
Passenger Cars | LPG Bifuel ~ LPG | Medium | Euro 5 | CO | RANGE 1 | August | 0.121 | -0.146 | 3.766 | 5 | 25 | -20 | 15
Passenger Cars | LPG Bifuel ~ LPG | Medium | Euro 5 | CO | RANGE 1 | September | 0.121 | -0.146 | 3.766 | 5 | 25 | -20 | 15
Passenger Cars | LPG Bifuel ~ LPG | Medium | Euro 5 | CO | RANGE 1 | October | 0.121 | -0.146 | 3.766 | 5 | 25 | -20 | 15
Passenger Cars | LPG Bifuel ~ LPG | Medium | Euro 5 | CO | RANGE 1 | November | 0.121 | -0.146 | 3.766 | 5 | 25 | -20 | 15
Passenger Cars | LPG Bifuel ~ LPG | Medium | Euro 5 | CO | RANGE 1 | December | 0.121 | -0.146 | 3.766 | 5 | 25 | -20 | 15
Passenger Cars | LPG Bifuel ~ LPG | Medium | Euro 5 | CO | RANGE 2 | January | 0.299 | -0.286 | -0.58 | 25 | 45 | -20 | 15
Passenger Cars | LPG Bifuel ~ LPG | Medium | Euro 5 | CO | RANGE 2 | February | 0.299 | -0.286 | -0.58 | 25 | 45 | -20 | 15
Passenger Cars | LPG Bifuel ~ LPG | Medium | Euro 5 | CO | RANGE 2 | March | 0.299 | -0.286 | -0.58 | 25 | 45 | -20 | 15
Passenger Cars | LPG Bifuel ~ LPG | Medium | Euro 5 | CO | RANGE 2 | April | 0.299 | -0.286 | -0.58 | 25 | 45 | -20 | 15
Passenger Cars | LPG Bifuel ~ LPG | Medium | Euro 5 | CO | RANGE 2 | May | 0.299 | -0.286 | -0.58 | 25 | 45 | -20 | 15
Passenger Cars | LPG Bifuel ~ LPG | Medium | Euro 5 | CO | RANGE 2 | June | 0.299 | -0.286 | -0.58 | 25 | 45 | -20 | 15
Passenger Cars | LPG Bifuel ~ LPG | Medium | Euro 5 | CO | RANGE 2 | July | 0.299 | -0.286 | -0.58 | 25 | 45 | -20 | 15
Passenger Cars | LPG Bifuel ~ LPG | Medium | Euro 5 | CO | RANGE 2 | August | 0.299 | -0.286 | -0.58 | 25 | 45 | -20 | 15
Passenger Cars | LPG Bifuel ~ LPG | Medium | Euro 5 | CO | RANGE 2 | September | 0.299 | -0.286 | -0.58 | 25 | 45 | -20 | 15
Passenger Cars | LPG Bifuel ~ LPG | Medium | Euro 5 | CO | RANGE 2 | October | 0.299 | -0.286 | -0.58 | 25 | 45 | -20 | 15
Passenger Cars | LPG Bifuel ~ LPG | Medium | Euro 5 | CO | RANGE 2 | November | 0.299 | -0.286 | -0.58 | 25 | 45 | -20 | 15
Passenger Cars | LPG Bifuel ~ LPG | Medium | Euro 5 | CO | RANGE 2 | December | 0.299 | -0.286 | -0.58 | 25 | 45 | -20 | 15
Passenger Cars | LPG Bifuel ~ LPG | Medium | Euro 5 | CO | RANGE 3 | January | 0.0503 | -0.363 | 8.604 | 5 | 45 | 15 | 50
Passenger Cars | LPG Bifuel ~ LPG | Medium | Euro 5 | CO | RANGE 3 | February | 0.0503 | -0.363 | 8.604 | 5 | 45 | 15 | 50
Passenger Cars | LPG Bifuel ~ LPG | Medium | Euro 5 | CO | RANGE 3 | March | 0.0503 | -0.363 | 8.604 | 5 | 45 | 15 | 50
Passenger Cars | LPG Bifuel ~ LPG | Medium | Euro 5 | CO | RANGE 3 | April | 0.0503 | -0.363 | 8.604 | 5 | 45 | 15 | 50
Passenger Cars | LPG Bifuel ~ LPG | Medium | Euro 5 | CO | RANGE 3 | May | 0.0503 | -0.363 | 8.604 | 5 | 45 | 15 | 50
Passenger Cars | LPG Bifuel ~ LPG | Medium | Euro 5 | CO | RANGE 3 | June | 0.0503 | -0.363 | 8.604 | 5 | 45 | 15 | 50
Passenger Cars | LPG Bifuel ~ LPG | Medium | Euro 5 | CO | RANGE 3 | July | 0.0503 | -0.363 | 8.604 | 5 | 45 | 15 | 50
Passenger Cars | LPG Bifuel ~ LPG | Medium | Euro 5 | CO | RANGE 3 | August | 0.0503 | -0.363 | 8.604 | 5 | 45 | 15 | 50
Passenger Cars | LPG Bifuel ~ LPG | Medium | Euro 5 | CO | RANGE 3 | September | 0.0503 | -0.363 | 8.604 | 5 | 45 | 15 | 50
Passenger Cars | LPG Bifuel ~ LPG | Medium | Euro 5 | CO | RANGE 3 | October | 0.0503 | -0.363 | 8.604 | 5 | 45 | 15 | 50
Passenger Cars | LPG Bifuel ~ LPG | Medium | Euro 5 | CO | RANGE 3 | November | 0.0503 | -0.363 | 8.604 | 5 | 45 | 15 | 50
Passenger Cars | LPG Bifuel ~ LPG | Medium | Euro 5 | CO | RANGE 3 | December | 0.0503 | -0.363 | 8.604 | 5 | 45 | 15 | 50
Passenger Cars | LPG Bifuel ~ Petrol | Medium | Euro 5 | CO | RANGE 1 | January | 0.121 | -0.146 | 3.766 | 5 | 33 | -20 | 15
Passenger Cars | LPG Bifuel ~ Petrol | Medium | Euro 5 | CO | RANGE 1 | February | 0.121 | -0.146 | 3.766 | 5 | 33 | -20 | 15
Passenger Cars | LPG Bifuel ~ Petrol | Medium | Euro 5 | CO | RANGE 1 | March | 0.121 | -0.146 | 3.766 | 5 | 33 | -20 | 15
Passenger Cars | LPG Bifuel ~ Petrol | Medium | Euro 5 | CO | RANGE 1 | April | 0.121 | -0.146 | 3.766 | 5 | 33 | -20 | 15
Passenger Cars | LPG Bifuel ~ Petrol | Medium | Euro 5 | CO | RANGE 1 | May | 0.121 | -0.146 | 3.766 | 5 | 33 | -20 | 15
Passenger Cars | LPG Bifuel ~ Petrol | Medium | Euro 5 | CO | RANGE 1 | June | 0.121 | -0.146 | 3.766 | 5 | 33 | -20 | 15
Passenger Cars | LPG Bifuel ~ Petrol | Medium | Euro 5 | CO | RANGE 1 | July | 0.121 | -0.146 | 3.766 | 5 | 33 | -20 | 15
Passenger Cars | LPG Bifuel ~ Petrol | Medium | Euro 5 | CO | RANGE 1 | August | 0.121 | -0.146 | 3.766 | 5 | 33 | -20 | 15
Passenger Cars | LPG Bifuel ~ Petrol | Medium | Euro 5 | CO | RANGE 1 | September | 0.121 | -0.146 | 3.766 | 5 | 33 | -20 | 15
Passenger Cars | LPG Bifuel ~ Petrol | Medium | Euro 5 | CO | RANGE 1 | October | 0.121 | -0.146 | 3.766 | 5 | 33 | -20 | 15
Passenger Cars | LPG Bifuel ~ Petrol | Medium | Euro 5 | CO | RANGE 1 | November | 0.121 | -0.146 | 3.766 | 5 | 33 | -20 | 15
Passenger Cars | LPG Bifuel ~ Petrol | Medium | Euro 5 | CO | RANGE 1 | December | 0.121 | -0.146 | 3.766 | 5 | 33 | -20 | 15
Passenger Cars | LPG Bifuel ~ Petrol | Medium | Euro 5 | CO | RANGE 2 | January | 0.299 | -0.286 | -0.58 | 33 | 45 | -20 | 15
Passenger Cars | LPG Bifuel ~ Petrol | Medium | Euro 5 | CO | RANGE 2 | February | 0.299 | -0.286 | -0.58 | 33 | 45 | -20 | 15
Passenger Cars | LPG Bifuel ~ Petrol | Medium | Euro 5 | CO | RANGE 2 | March | 0.299 | -0.286 | -0.58 | 33 | 45 | -20 | 15
Passenger Cars | LPG Bifuel ~ Petrol | Medium | Euro 5 | CO | RANGE 2 | April | 0.299 | -0.286 | -0.58 | 33 | 45 | -20 | 15
Passenger Cars | LPG Bifuel ~ Petrol | Medium | Euro 5 | CO | RANGE 2 | May | 0.299 | -0.286 | -0.58 | 33 | 45 | -20 | 15
Passenger Cars | LPG Bifuel ~ Petrol | Medium | Euro 5 | CO | RANGE 2 | June | 0.299 | -0.286 | -0.58 | 33 | 45 | -20 | 15
Passenger Cars | LPG Bifuel ~ Petrol | Medium | Euro 5 | CO | RANGE 2 | July | 0.299 | -0.286 | -0.58 | 33 | 45 | -20 | 15
Passenger Cars | LPG Bifuel ~ Petrol | Medium | Euro 5 | CO | RANGE 2 | August | 0.299 | -0.286 | -0.58 | 33 | 45 | -20 | 15
Passenger Cars | LPG Bifuel ~ Petrol | Medium | Euro 5 | CO | RANGE 2 | September | 0.299 | -0.286 | -0.58 | 33 | 45 | -20 | 15
Passenger Cars | LPG Bifuel ~ Petrol | Medium | Euro 5 | CO | RANGE 2 | October | 0.299 | -0.286 | -0.58 | 33 | 45 | -20 | 15
Passenger Cars | LPG Bifuel ~ Petrol | Medium | Euro 5 | CO | RANGE 2 | November | 0.299 | -0.286 | -0.58 | 33 | 45 | -20 | 15
Passenger Cars | LPG Bifuel ~ Petrol | Medium | Euro 5 | CO | RANGE 2 | December | 0.299 | -0.286 | -0.58 | 33 | 45 | -20 | 15
Passenger Cars | LPG Bifuel ~ Petrol | Medium | Euro 5 | CO | RANGE 3 | January | 0.0503 | -0.363 | 8.604 | 5 | 45 | 15 | 50
Passenger Cars | LPG Bifuel ~ Petrol | Medium | Euro 5 | CO | RANGE 3 | February | 0.0503 | -0.363 | 8.604 | 5 | 45 | 15 | 50
Passenger Cars | LPG Bifuel ~ Petrol | Medium | Euro 5 | CO | RANGE 3 | March | 0.0503 | -0.363 | 8.604 | 5 | 45 | 15 | 50
Passenger Cars | LPG Bifuel ~ Petrol | Medium | Euro 5 | CO | RANGE 3 | April | 0.0503 | -0.363 | 8.604 | 5 | 45 | 15 | 50
Passenger Cars | LPG Bifuel ~ Petrol | Medium | Euro 5 | CO | RANGE 3 | May | 0.0503 | -0.363 | 8.604 | 5 | 45 | 15 | 50
Passenger Cars | LPG Bifuel ~ Petrol | Medium | Euro 5 | CO | RANGE 3 | June | 0.0503 | -0.363 | 8.604 | 5 | 45 | 15 | 50
Passenger Cars | LPG Bifuel ~ Petrol | Medium | Euro 5 | CO | RANGE 3 | July | 0.0503 | -0.363 | 8.604 | 5 | 45 | 15 | 50
Passenger Cars | LPG Bifuel ~ Petrol | Medium | Euro 5 | CO | RANGE 3 | August | 0.0503 | -0.363 | 8.604 | 5 | 45 | 15 | 50
Passenger Cars | LPG Bifuel ~ Petrol | Medium | Euro 5 | CO | RANGE 3 | September | 0.0503 | -0.363 | 8.604 | 5 | 45 | 15 | 50
Passenger Cars | LPG Bifuel ~ Petrol | Medium | Euro 5 | CO | RANGE 3 | October | 0.0503 | -0.363 | 8.604 | 5 | 45 | 15 | 50
Passenger Cars | LPG Bifuel ~ Petrol | Medium | Euro 5 | CO | RANGE 3 | November | 0.0503 | -0.363 | 8.604 | 5 | 45 | 15 | 50
Passenger Cars | LPG Bifuel ~ Petrol | Medium | Euro 5 | CO | RANGE 3 | December | 0.0503 | -0.363 | 8.604 | 5 | 45 | 15 | 50
Passenger Cars | LPG Bifuel ~ LPG | Medium | Euro 6 a/b/c | CO | RANGE 1 | January | 0.121 | -0.146 | 3.766 | 5 | 25 | -20 | 15
Passenger Cars | LPG Bifuel ~ LPG | Medium | Euro 6 a/b/c | CO | RANGE 1 | February | 0.121 | -0.146 | 3.766 | 5 | 25 | -20 | 15
Passenger Cars | LPG Bifuel ~ LPG | Medium | Euro 6 a/b/c | CO | RANGE 1 | March | 0.121 | -0.146 | 3.766 | 5 | 25 | -20 | 15
Passenger Cars | LPG Bifuel ~ LPG | Medium | Euro 6 a/b/c | CO | RANGE 1 | April | 0.121 | -0.146 | 3.766 | 5 | 25 | -20 | 15
Passenger Cars | LPG Bifuel ~ LPG | Medium | Euro 6 a/b/c | CO | RANGE 1 | May | 0.121 | -0.146 | 3.766 | 5 | 25 | -20 | 15
Passenger Cars | LPG Bifuel ~ LPG | Medium | Euro 6 a/b/c | CO | RANGE 1 | June | 0.121 | -0.146 | 3.766 | 5 | 25 | -20 | 15
Passenger Cars | LPG Bifuel ~ LPG | Medium | Euro 6 a/b/c | CO | RANGE 1 | July | 0.121 | -0.146 | 3.766 | 5 | 25 | -20 | 15
Passenger Cars | LPG Bifuel ~ LPG | Medium | Euro 6 a/b/c | CO | RANGE 1 | August | 0.121 | -0.146 | 3.766 | 5 | 25 | -20 | 15
Passenger Cars | LPG Bifuel ~ LPG | Medium | Euro 6 a/b/c | CO | RANGE 1 | September | 0.121 | -0.146 | 3.766 | 5 | 25 | -20 | 15
Passenger Cars | LPG Bifuel ~ LPG | Medium | Euro 6 a/b/c | CO | RANGE 1 | October | 0.121 | -0.146 | 3.766 | 5 | 25 | -20 | 15
Passenger Cars | LPG Bifuel ~ LPG | Medium | Euro 6 a/b/c | CO | RANGE 1 | November | 0.121 | -0.146 | 3.766 | 5 | 25 | -20 | 15
Passenger Cars | LPG Bifuel ~ LPG | Medium | Euro 6 a/b/c | CO | RANGE 1 | December | 0.121 | -0.146 | 3.766 | 5 | 25 | -20 | 15
Passenger Cars | LPG Bifuel ~ LPG | Medium | Euro 6 a/b/c | CO | RANGE 2 | January | 0.299 | -0.286 | -0.58 | 25 | 45 | -20 | 15
Passenger Cars | LPG Bifuel ~ LPG | Medium | Euro 6 a/b/c | CO | RANGE 2 | February | 0.299 | -0.286 | -0.58 | 25 | 45 | -20 | 15
Passenger Cars | LPG Bifuel ~ LPG | Medium | Euro 6 a/b/c | CO | RANGE 2 | March | 0.299 | -0.286 | -0.58 | 25 | 45 | -20 | 15
Passenger Cars | LPG Bifuel ~ LPG | Medium | Euro 6 a/b/c | CO | RANGE 2 | April | 0.299 | -0.286 | -0.58 | 25 | 45 | -20 | 15
Passenger Cars | LPG Bifuel ~ LPG | Medium | Euro 6 a/b/c | CO | RANGE 2 | May | 0.299 | -0.286 | -0.58 | 25 | 45 | -20 | 15
Passenger Cars | LPG Bifuel ~ LPG | Medium | Euro 6 a/b/c | CO | RANGE 2 | June | 0.299 | -0.286 | -0.58 | 25 | 45 | -20 | 15
Passenger Cars | LPG Bifuel ~ LPG | Medium | Euro 6 a/b/c | CO | RANGE 2 | July | 0.299 | -0.286 | -0.58 | 25 | 45 | -20 | 15
Passenger Cars | LPG Bifuel ~ LPG | Medium | Euro 6 a/b/c | CO | RANGE 2 | August | 0.299 | -0.286 | -0.58 | 25 | 45 | -20 | 15
Passenger Cars | LPG Bifuel ~ LPG | Medium | Euro 6 a/b/c | CO | RANGE 2 | September | 0.299 | -0.286 | -0.58 | 25 | 45 | -20 | 15
Passenger Cars | LPG Bifuel ~ LPG | Medium | Euro 6 a/b/c | CO | RANGE 2 | October | 0.299 | -0.286 | -0.58 | 25 | 45 | -20 | 15
Passenger Cars | LPG Bifuel ~ LPG | Medium | Euro 6 a/b/c | CO | RANGE 2 | November | 0.299 | -0.286 | -0.58 | 25 | 45 | -20 | 15
Passenger Cars | LPG Bifuel ~ LPG | Medium | Euro 6 a/b/c | CO | RANGE 2 | December | 0.299 | -0.286 | -0.58 | 25 | 45 | -20 | 15
Passenger Cars | LPG Bifuel ~ LPG | Medium | Euro 6 a/b/c | CO | RANGE 3 | January | 0.0503 | -0.363 | 8.604 | 5 | 45 | 15 | 50
Passenger Cars | LPG Bifuel ~ LPG | Medium | Euro 6 a/b/c | CO | RANGE 3 | February | 0.0503 | -0.363 | 8.604 | 5 | 45 | 15 | 50
Passenger Cars | LPG Bifuel ~ LPG | Medium | Euro 6 a/b/c | CO | RANGE 3 | March | 0.0503 | -0.363 | 8.604 | 5 | 45 | 15 | 50
Passenger Cars | LPG Bifuel ~ LPG | Medium | Euro 6 a/b/c | CO | RANGE 3 | April | 0.0503 | -0.363 | 8.604 | 5 | 45 | 15 | 50
Passenger Cars | LPG Bifuel ~ LPG | Medium | Euro 6 a/b/c | CO | RANGE 3 | May | 0.0503 | -0.363 | 8.604 | 5 | 45 | 15 | 50
Passenger Cars | LPG Bifuel ~ LPG | Medium | Euro 6 a/b/c | CO | RANGE 3 | June | 0.0503 | -0.363 | 8.604 | 5 | 45 | 15 | 50
Passenger Cars | LPG Bifuel ~ LPG | Medium | Euro 6 a/b/c | CO | RANGE 3 | July | 0.0503 | -0.363 | 8.604 | 5 | 45 | 15 | 50
Passenger Cars | LPG Bifuel ~ LPG | Medium | Euro 6 a/b/c | CO | RANGE 3 | August | 0.0503 | -0.363 | 8.604 | 5 | 45 | 15 | 50
Passenger Cars | LPG Bifuel ~ LPG | Medium | Euro 6 a/b/c | CO | RANGE 3 | September | 0.0503 | -0.363 | 8.604 | 5 | 45 | 15 | 50
Passenger Cars | LPG Bifuel ~ LPG | Medium | Euro 6 a/b/c | CO | RANGE 3 | October | 0.0503 | -0.363 | 8.604 | 5 | 45 | 15 | 50
Passenger Cars | LPG Bifuel ~ LPG | Medium | Euro 6 a/b/c | CO | RANGE 3 | November | 0.0503 | -0.363 | 8.604 | 5 | 45 | 15 | 50
Passenger Cars | LPG Bifuel ~ LPG | Medium | Euro 6 a/b/c | CO | RANGE 3 | December | 0.0503 | -0.363 | 8.604 | 5 | 45 | 15 | 50
Passenger Cars | LPG Bifuel ~ Petrol | Medium | Euro 6 a/b/c | CO | RANGE 1 | January | -0.11038 | 0 | 17.4612 | 5 | 45 | 0 | 50
Passenger Cars | LPG Bifuel ~ Petrol | Medium | Euro 6 a/b/c | CO | RANGE 1 | February | -0.11038 | 0 | 17.4612 | 5 | 45 | 0 | 50
Passenger Cars | LPG Bifuel ~ Petrol | Medium | Euro 6 a/b/c | CO | RANGE 1 | March | -0.11038 | 0 | 17.4612 | 5 | 45 | 0 | 50
Passenger Cars | LPG Bifuel ~ Petrol | Medium | Euro 6 a/b/c | CO | RANGE 1 | April | -0.11038 | 0 | 17.4612 | 5 | 45 | 0 | 50
Passenger Cars | LPG Bifuel ~ Petrol | Medium | Euro 6 a/b/c | CO | RANGE 1 | May | -0.11038 | 0 | 17.4612 | 5 | 45 | 0 | 50
Passenger Cars | LPG Bifuel ~ Petrol | Medium | Euro 6 a/b/c | CO | RANGE 1 | June | -0.11038 | 0 | 17.4612 | 5 | 45 | 0 | 50
Passenger Cars | LPG Bifuel ~ Petrol | Medium | Euro 6 a/b/c | CO | RANGE 1 | July | -0.11038 | 0 | 17.4612 | 5 | 45 | 0 | 50
Passenger Cars | LPG Bifuel ~ Petrol | Medium | Euro 6 a/b/c | CO | RANGE 1 | August | -0.11038 | 0 | 17.4612 | 5 | 45 | 0 | 50
Passenger Cars | LPG Bifuel ~ Petrol | Medium | Euro 6 a/b/c | CO | RANGE 1 | September | -0.11038 | 0 | 17.4612 | 5 | 45 | 0 | 50
Passenger Cars | LPG Bifuel ~ Petrol | Medium | Euro 6 a/b/c | CO | RANGE 1 | October | -0.11038 | 0 | 17.4612 | 5 | 45 | 0 | 50
Passenger Cars | LPG Bifuel ~ Petrol | Medium | Euro 6 a/b/c | CO | RANGE 1 | November | -0.11038 | 0 | 17.4612 | 5 | 45 | 0 | 50
Passenger Cars | LPG Bifuel ~ Petrol | Medium | Euro 6 a/b/c | CO | RANGE 1 | December | -0.11038 | 0 | 17.4612 | 5 | 45 | 0 | 50
Passenger Cars | LPG Bifuel ~ Petrol | Medium | Euro 6 a/b/c | CO | RANGE 2 | January | -0.23459 | -1.3057 | 19.8824 | 5 | 45 | -30 | 0
Passenger Cars | LPG Bifuel ~ Petrol | Medium | Euro 6 a/b/c | CO | RANGE 2 | February | -0.23459 | -1.3057 | 19.8824 | 5 | 45 | -30 | 0
Passenger Cars | LPG Bifuel ~ Petrol | Medium | Euro 6 a/b/c | CO | RANGE 2 | March | -0.23459 | -1.3057 | 19.8824 | 5 | 45 | -30 | 0
Passenger Cars | LPG Bifuel ~ Petrol | Medium | Euro 6 a/b/c | CO | RANGE 2 | April | -0.23459 | -1.3057 | 19.8824 | 5 | 45 | -30 | 0
Passenger Cars | LPG Bifuel ~ Petrol | Medium | Euro 6 a/b/c | CO | RANGE 2 | May | -0.23459 | -1.3057 | 19.8824 | 5 | 45 | -30 | 0
Passenger Cars | LPG Bifuel ~ Petrol | Medium | Euro 6 a/b/c | CO | RANGE 2 | June | -0.23459 | -1.3057 | 19.8824 | 5 | 45 | -30 | 0
Passenger Cars | LPG Bifuel ~ Petrol | Medium | Euro 6 a/b/c | CO | RANGE 2 | July | -0.23459 | -1.3057 | 19.8824 | 5 | 45 | -30 | 0
Passenger Cars | LPG Bifuel ~ Petrol | Medium | Euro 6 a/b/c | CO | RANGE 2 | August | -0.23459 | -1.3057 | 19.8824 | 5 | 45 | -30 | 0
Passenger Cars | LPG Bifuel ~ Petrol | Medium | Euro 6 a/b/c | CO | RANGE 2 | September | -0.23459 | -1.3057 | 19.8824 | 5 | 45 | -30 | 0
Passenger Cars | LPG Bifuel ~ Petrol | Medium | Euro 6 a/b/c | CO | RANGE 2 | October | -0.23459 | -1.3057 | 19.8824 | 5 | 45 | -30 | 0
Passenger Cars | LPG Bifuel ~ Petrol | Medium | Euro 6 a/b/c | CO | RANGE 2 | November | -0.23459 | -1.3057 | 19.8824 | 5 | 45 | -30 | 0
Passenger Cars | LPG Bifuel ~ Petrol | Medium | Euro 6 a/b/c | CO | RANGE 2 | December | -0.23459 | -1.3057 | 19.8824 | 5 | 45 | -30 | 0
Passenger Cars | LPG Bifuel ~ LPG | Medium | Euro 6 d-temp | CO | RANGE 1 | January | 0.121 | -0.146 | 3.766 | 5 | 25 | -20 | 15
Passenger Cars | LPG Bifuel ~ LPG | Medium | Euro 6 d-temp | CO | RANGE 1 | February | 0.121 | -0.146 | 3.766 | 5 | 25 | -20 | 15
Passenger Cars | LPG Bifuel ~ LPG | Medium | Euro 6 d-temp | CO | RANGE 1 | March | 0.121 | -0.146 | 3.766 | 5 | 25 | -20 | 15
Passenger Cars | LPG Bifuel ~ LPG | Medium | Euro 6 d-temp | CO | RANGE 1 | April | 0.121 | -0.146 | 3.766 | 5 | 25 | -20 | 15
Passenger Cars | LPG Bifuel ~ LPG | Medium | Euro 6 d-temp | CO | RANGE 1 | May | 0.121 | -0.146 | 3.766 | 5 | 25 | -20 | 15
Passenger Cars | LPG Bifuel ~ LPG | Medium | Euro 6 d-temp | CO | RANGE 1 | June | 0.121 | -0.146 | 3.766 | 5 | 25 | -20 | 15
Passenger Cars | LPG Bifuel ~ LPG | Medium | Euro 6 d-temp | CO | RANGE 1 | July | 0.121 | -0.146 | 3.766 | 5 | 25 | -20 | 15
Passenger Cars | LPG Bifuel ~ LPG | Medium | Euro 6 d-temp | CO | RANGE 1 | August | 0.121 | -0.146 | 3.766 | 5 | 25 | -20 | 15
Passenger Cars | LPG Bifuel ~ LPG | Medium | Euro 6 d-temp | CO | RANGE 1 | September | 0.121 | -0.146 | 3.766 | 5 | 25 | -20 | 15
Passenger Cars | LPG Bifuel ~ LPG | Medium | Euro 6 d-temp | CO | RANGE 1 | October | 0.121 | -0.146 | 3.766 | 5 | 25 | -20 | 15
Passenger Cars | LPG Bifuel ~ LPG | Medium | Euro 6 d-temp | CO | RANGE 1 | November | 0.121 | -0.146 | 3.766 | 5 | 25 | -20 | 15
Passenger Cars | LPG Bifuel ~ LPG | Medium | Euro 6 d-temp | CO | RANGE 1 | December | 0.121 | -0.146 | 3.766 | 5 | 25 | -20 | 15
Passenger Cars | LPG Bifuel ~ LPG | Medium | Euro 6 d-temp | CO | RANGE 2 | January | 0.299 | -0.286 | -0.58 | 25 | 45 | -20 | 15
Passenger Cars | LPG Bifuel ~ LPG | Medium | Euro 6 d-temp | CO | RANGE 2 | February | 0.299 | -0.286 | -0.58 | 25 | 45 | -20 | 15
Passenger Cars | LPG Bifuel ~ LPG | Medium | Euro 6 d-temp | CO | RANGE 2 | March | 0.299 | -0.286 | -0.58 | 25 | 45 | -20 | 15
Passenger Cars | LPG Bifuel ~ LPG | Medium | Euro 6 d-temp | CO | RANGE 2 | April | 0.299 | -0.286 | -0.58 | 25 | 45 | -20 | 15
Passenger Cars | LPG Bifuel ~ LPG | Medium | Euro 6 d-temp | CO | RANGE 2 | May | 0.299 | -0.286 | -0.58 | 25 | 45 | -20 | 15
Passenger Cars | LPG Bifuel ~ LPG | Medium | Euro 6 d-temp | CO | RANGE 2 | June | 0.299 | -0.286 | -0.58 | 25 | 45 | -20 | 15
Passenger Cars | LPG Bifuel ~ LPG | Medium | Euro 6 d-temp | CO | RANGE 2 | July | 0.299 | -0.286 | -0.58 | 25 | 45 | -20 | 15
Passenger Cars | LPG Bifuel ~ LPG | Medium | Euro 6 d-temp | CO | RANGE 2 | August | 0.299 | -0.286 | -0.58 | 25 | 45 | -20 | 15
Passenger Cars | LPG Bifuel ~ LPG | Medium | Euro 6 d-temp | CO | RANGE 2 | September | 0.299 | -0.286 | -0.58 | 25 | 45 | -20 | 15
Passenger Cars | LPG Bifuel ~ LPG | Medium | Euro 6 d-temp | CO | RANGE 2 | October | 0.299 | -0.286 | -0.58 | 25 | 45 | -20 | 15
Passenger Cars | LPG Bifuel ~ LPG | Medium | Euro 6 d-temp | CO | RANGE 2 | November | 0.299 | -0.286 | -0.58 | 25 | 45 | -20 | 15
Passenger Cars | LPG Bifuel ~ LPG | Medium | Euro 6 d-temp | CO | RANGE 2 | December | 0.299 | -0.286 | -0.58 | 25 | 45 | -20 | 15
Passenger Cars | LPG Bifuel ~ LPG | Medium | Euro 6 d-temp | CO | RANGE 3 | January | 0.0503 | -0.363 | 8.604 | 5 | 45 | 15 | 50
Passenger Cars | LPG Bifuel ~ LPG | Medium | Euro 6 d-temp | CO | RANGE 3 | February | 0.0503 | -0.363 | 8.604 | 5 | 45 | 15 | 50
Passenger Cars | LPG Bifuel ~ LPG | Medium | Euro 6 d-temp | CO | RANGE 3 | March | 0.0503 | -0.363 | 8.604 | 5 | 45 | 15 | 50
Passenger Cars | LPG Bifuel ~ LPG | Medium | Euro 6 d-temp | CO | RANGE 3 | April | 0.0503 | -0.363 | 8.604 | 5 | 45 | 15 | 50
Passenger Cars | LPG Bifuel ~ LPG | Medium | Euro 6 d-temp | CO | RANGE 3 | May | 0.0503 | -0.363 | 8.604 | 5 | 45 | 15 | 50
Passenger Cars | LPG Bifuel ~ LPG | Medium | Euro 6 d-temp | CO | RANGE 3 | June | 0.0503 | -0.363 | 8.604 | 5 | 45 | 15 | 50
Passenger Cars | LPG Bifuel ~ LPG | Medium | Euro 6 d-temp | CO | RANGE 3 | July | 0.0503 | -0.363 | 8.604 | 5 | 45 | 15 | 50
Passenger Cars | LPG Bifuel ~ LPG | Medium | Euro 6 d-temp | CO | RANGE 3 | August | 0.0503 | -0.363 | 8.604 | 5 | 45 | 15 | 50
Passenger Cars | LPG Bifuel ~ LPG | Medium | Euro 6 d-temp | CO | RANGE 3 | September | 0.0503 | -0.363 | 8.604 | 5 | 45 | 15 | 50
Passenger Cars | LPG Bifuel ~ LPG | Medium | Euro 6 d-temp | CO | RANGE 3 | October | 0.0503 | -0.363 | 8.604 | 5 | 45 | 15 | 50
Passenger Cars | LPG Bifuel ~ LPG | Medium | Euro 6 d-temp | CO | RANGE 3 | November | 0.0503 | -0.363 | 8.604 | 5 | 45 | 15 | 50
Passenger Cars | LPG Bifuel ~ LPG | Medium | Euro 6 d-temp | CO | RANGE 3 | December | 0.0503 | -0.363 | 8.604 | 5 | 45 | 15 | 50
Passenger Cars | LPG Bifuel ~ Petrol | Medium | Euro 6 d-temp | CO | RANGE 1 | January | -0.11038 | 0 | 17.4612 | 5 | 45 | 0 | 50
Passenger Cars | LPG Bifuel ~ Petrol | Medium | Euro 6 d-temp | CO | RANGE 1 | February | -0.11038 | 0 | 17.4612 | 5 | 45 | 0 | 50
Passenger Cars | LPG Bifuel ~ Petrol | Medium | Euro 6 d-temp | CO | RANGE 1 | March | -0.11038 | 0 | 17.4612 | 5 | 45 | 0 | 50
Passenger Cars | LPG Bifuel ~ Petrol | Medium | Euro 6 d-temp | CO | RANGE 1 | April | -0.11038 | 0 | 17.4612 | 5 | 45 | 0 | 50
Passenger Cars | LPG Bifuel ~ Petrol | Medium | Euro 6 d-temp | CO | RANGE 1 | May | -0.11038 | 0 | 17.4612 | 5 | 45 | 0 | 50
Passenger Cars | LPG Bifuel ~ Petrol | Medium | Euro 6 d-temp | CO | RANGE 1 | June | -0.11038 | 0 | 17.4612 | 5 | 45 | 0 | 50
Passenger Cars | LPG Bifuel ~ Petrol | Medium | Euro 6 d-temp | CO | RANGE 1 | July | -0.11038 | 0 | 17.4612 | 5 | 45 | 0 | 50
Passenger Cars | LPG Bifuel ~ Petrol | Medium | Euro 6 d-temp | CO | RANGE 1 | August | -0.11038 | 0 | 17.4612 | 5 | 45 | 0 | 50
Passenger Cars | LPG Bifuel ~ Petrol | Medium | Euro 6 d-temp | CO | RANGE 1 | September | -0.11038 | 0 | 17.4612 | 5 | 45 | 0 | 50
Passenger Cars | LPG Bifuel ~ Petrol | Medium | Euro 6 d-temp | CO | RANGE 1 | October | -0.11038 | 0 | 17.4612 | 5 | 45 | 0 | 50
Passenger Cars | LPG Bifuel ~ Petrol | Medium | Euro 6 d-temp | CO | RANGE 1 | November | -0.11038 | 0 | 17.4612 | 5 | 45 | 0 | 50
Passenger Cars | LPG Bifuel ~ Petrol | Medium | Euro 6 d-temp | CO | RANGE 1 | December | -0.11038 | 0 | 17.4612 | 5 | 45 | 0 | 50
Passenger Cars | LPG Bifuel ~ Petrol | Medium | Euro 6 d-temp | CO | RANGE 2 | January | -0.23459 | -1.3057 | 19.8824 | 5 | 45 | -30 | 0
Passenger Cars | LPG Bifuel ~ Petrol | Medium | Euro 6 d-temp | CO | RANGE 2 | February | -0.23459 | -1.3057 | 19.8824 | 5 | 45 | -30 | 0
Passenger Cars | LPG Bifuel ~ Petrol | Medium | Euro 6 d-temp | CO | RANGE 2 | March | -0.23459 | -1.3057 | 19.8824 | 5 | 45 | -30 | 0
Passenger Cars | LPG Bifuel ~ Petrol | Medium | Euro 6 d-temp | CO | RANGE 2 | April | -0.23459 | -1.3057 | 19.8824 | 5 | 45 | -30 | 0
Passenger Cars | LPG Bifuel ~ Petrol | Medium | Euro 6 d-temp | CO | RANGE 2 | May | -0.23459 | -1.3057 | 19.8824 | 5 | 45 | -30 | 0
Passenger Cars | LPG Bifuel ~ Petrol | Medium | Euro 6 d-temp | CO | RANGE 2 | June | -0.23459 | -1.3057 | 19.8824 | 5 | 45 | -30 | 0
Passenger Cars | LPG Bifuel ~ Petrol | Medium | Euro 6 d-temp | CO | RANGE 2 | July | -0.23459 | -1.3057 | 19.8824 | 5 | 45 | -30 | 0
Passenger Cars | LPG Bifuel ~ Petrol | Medium | Euro 6 d-temp | CO | RANGE 2 | August | -0.23459 | -1.3057 | 19.8824 | 5 | 45 | -30 | 0
Passenger Cars | LPG Bifuel ~ Petrol | Medium | Euro 6 d-temp | CO | RANGE 2 | September | -0.23459 | -1.3057 | 19.8824 | 5 | 45 | -30 | 0
Passenger Cars | LPG Bifuel ~ Petrol | Medium | Euro 6 d-temp | CO | RANGE 2 | October | -0.23459 | -1.3057 | 19.8824 | 5 | 45 | -30 | 0
Passenger Cars | LPG Bifuel ~ Petrol | Medium | Euro 6 d-temp | CO | RANGE 2 | November | -0.23459 | -1.3057 | 19.8824 | 5 | 45 | -30 | 0
Passenger Cars | LPG Bifuel ~ Petrol | Medium | Euro 6 d-temp | CO | RANGE 2 | December | -0.23459 | -1.3057 | 19.8824 | 5 | 45 | -30 | 0
Passenger Cars | LPG Bifuel ~ LPG | Medium | Euro 6 d/e | CO | RANGE 1 | January | 0.121 | -0.146 | 3.766 | 5 | 25 | -20 | 15
Passenger Cars | LPG Bifuel ~ LPG | Medium | Euro 6 d/e | CO | RANGE 1 | February | 0.121 | -0.146 | 3.766 | 5 | 25 | -20 | 15
Passenger Cars | LPG Bifuel ~ LPG | Medium | Euro 6 d/e | CO | RANGE 1 | March | 0.121 | -0.146 | 3.766 | 5 | 25 | -20 | 15
Passenger Cars | LPG Bifuel ~ LPG | Medium | Euro 6 d/e | CO | RANGE 1 | April | 0.121 | -0.146 | 3.766 | 5 | 25 | -20 | 15
Passenger Cars | LPG Bifuel ~ LPG | Medium | Euro 6 d/e | CO | RANGE 1 | May | 0.121 | -0.146 | 3.766 | 5 | 25 | -20 | 15
Passenger Cars | LPG Bifuel ~ LPG | Medium | Euro 6 d/e | CO | RANGE 1 | June | 0.121 | -0.146 | 3.766 | 5 | 25 | -20 | 15
Passenger Cars | LPG Bifuel ~ LPG | Medium | Euro 6 d/e | CO | RANGE 1 | July | 0.121 | -0.146 | 3.766 | 5 | 25 | -20 | 15
Passenger Cars | LPG Bifuel ~ LPG | Medium | Euro 6 d/e | CO | RANGE 1 | August | 0.121 | -0.146 | 3.766 | 5 | 25 | -20 | 15
Passenger Cars | LPG Bifuel ~ LPG | Medium | Euro 6 d/e | CO | RANGE 1 | September | 0.121 | -0.146 | 3.766 | 5 | 25 | -20 | 15
Passenger Cars | LPG Bifuel ~ LPG | Medium | Euro 6 d/e | CO | RANGE 1 | October | 0.121 | -0.146 | 3.766 | 5 | 25 | -20 | 15
Passenger Cars | LPG Bifuel ~ LPG | Medium | Euro 6 d/e | CO | RANGE 1 | November | 0.121 | -0.146 | 3.766 | 5 | 25 | -20 | 15
Passenger Cars | LPG Bifuel ~ LPG | Medium | Euro 6 d/e | CO | RANGE 1 | December | 0.121 | -0.146 | 3.766 | 5 | 25 | -20 | 15
Passenger Cars | LPG Bifuel ~ LPG | Medium | Euro 6 d/e | CO | RANGE 2 | January | 0.299 | -0.286 | -0.58 | 25 | 45 | -20 | 15
Passenger Cars | LPG Bifuel ~ LPG | Medium | Euro 6 d/e | CO | RANGE 2 | February | 0.299 | -0.286 | -0.58 | 25 | 45 | -20 | 15
Passenger Cars | LPG Bifuel ~ LPG | Medium | Euro 6 d/e | CO | RANGE 2 | March | 0.299 | -0.286 | -0.58 | 25 | 45 | -20 | 15
Passenger Cars | LPG Bifuel ~ LPG | Medium | Euro 6 d/e | CO | RANGE 2 | April | 0.299 | -0.286 | -0.58 | 25 | 45 | -20 | 15
Passenger Cars | LPG Bifuel ~ LPG | Medium | Euro 6 d/e | CO | RANGE 2 | May | 0.299 | -0.286 | -0.58 | 25 | 45 | -20 | 15
Passenger Cars | LPG Bifuel ~ LPG | Medium | Euro 6 d/e | CO | RANGE 2 | June | 0.299 | -0.286 | -0.58 | 25 | 45 | -20 | 15
Passenger Cars | LPG Bifuel ~ LPG | Medium | Euro 6 d/e | CO | RANGE 2 | July | 0.299 | -0.286 | -0.58 | 25 | 45 | -20 | 15
Passenger Cars | LPG Bifuel ~ LPG | Medium | Euro 6 d/e | CO | RANGE 2 | August | 0.299 | -0.286 | -0.58 | 25 | 45 | -20 | 15
Passenger Cars | LPG Bifuel ~ LPG | Medium | Euro 6 d/e | CO | RANGE 2 | September | 0.299 | -0.286 | -0.58 | 25 | 45 | -20 | 15
Passenger Cars | LPG Bifuel ~ LPG | Medium | Euro 6 d/e | CO | RANGE 2 | October | 0.299 | -0.286 | -0.58 | 25 | 45 | -20 | 15
Passenger Cars | LPG Bifuel ~ LPG | Medium | Euro 6 d/e | CO | RANGE 2 | November | 0.299 | -0.286 | -0.58 | 25 | 45 | -20 | 15
Passenger Cars | LPG Bifuel ~ LPG | Medium | Euro 6 d/e | CO | RANGE 2 | December | 0.299 | -0.286 | -0.58 | 25 | 45 | -20 | 15
Passenger Cars | LPG Bifuel ~ LPG | Medium | Euro 6 d/e | CO | RANGE 3 | January | 0.0503 | -0.363 | 8.604 | 5 | 45 | 15 | 50
Passenger Cars | LPG Bifuel ~ LPG | Medium | Euro 6 d/e | CO | RANGE 3 | February | 0.0503 | -0.363 | 8.604 | 5 | 45 | 15 | 50
Passenger Cars | LPG Bifuel ~ LPG | Medium | Euro 6 d/e | CO | RANGE 3 | March | 0.0503 | -0.363 | 8.604 | 5 | 45 | 15 | 50
Passenger Cars | LPG Bifuel ~ LPG | Medium | Euro 6 d/e | CO | RANGE 3 | April | 0.0503 | -0.363 | 8.604 | 5 | 45 | 15 | 50
Passenger Cars | LPG Bifuel ~ LPG | Medium | Euro 6 d/e | CO | RANGE 3 | May | 0.0503 | -0.363 | 8.604 | 5 | 45 | 15 | 50
Passenger Cars | LPG Bifuel ~ LPG | Medium | Euro 6 d/e | CO | RANGE 3 | June | 0.0503 | -0.363 | 8.604 | 5 | 45 | 15 | 50
Passenger Cars | LPG Bifuel ~ LPG | Medium | Euro 6 d/e | CO | RANGE 3 | July | 0.0503 | -0.363 | 8.604 | 5 | 45 | 15 | 50
Passenger Cars | LPG Bifuel ~ LPG | Medium | Euro 6 d/e | CO | RANGE 3 | August | 0.0503 | -0.363 | 8.604 | 5 | 45 | 15 | 50
Passenger Cars | LPG Bifuel ~ LPG | Medium | Euro 6 d/e | CO | RANGE 3 | September | 0.0503 | -0.363 | 8.604 | 5 | 45 | 15 | 50
Passenger Cars | LPG Bifuel ~ LPG | Medium | Euro 6 d/e | CO | RANGE 3 | October | 0.0503 | -0.363 | 8.604 | 5 | 45 | 15 | 50
Passenger Cars | LPG Bifuel ~ LPG | Medium | Euro 6 d/e | CO | RANGE 3 | November | 0.0503 | -0.363 | 8.604 | 5 | 45 | 15 | 50
Passenger Cars | LPG Bifuel ~ LPG | Medium | Euro 6 d/e | CO | RANGE 3 | December | 0.0503 | -0.363 | 8.604 | 5 | 45 | 15 | 50
Passenger Cars | LPG Bifuel ~ Petrol | Medium | Euro 6 d/e | CO | RANGE 1 | January | -0.11038 | 0 | 17.4612 | 5 | 45 | 0 | 50
Passenger Cars | LPG Bifuel ~ Petrol | Medium | Euro 6 d/e | CO | RANGE 1 | February | -0.11038 | 0 | 17.4612 | 5 | 45 | 0 | 50
Passenger Cars | LPG Bifuel ~ Petrol | Medium | Euro 6 d/e | CO | RANGE 1 | March | -0.11038 | 0 | 17.4612 | 5 | 45 | 0 | 50
Passenger Cars | LPG Bifuel ~ Petrol | Medium | Euro 6 d/e | CO | RANGE 1 | April | -0.11038 | 0 | 17.4612 | 5 | 45 | 0 | 50
Passenger Cars | LPG Bifuel ~ Petrol | Medium | Euro 6 d/e | CO | RANGE 1 | May | -0.11038 | 0 | 17.4612 | 5 | 45 | 0 | 50
Passenger Cars | LPG Bifuel ~ Petrol | Medium | Euro 6 d/e | CO | RANGE 1 | June | -0.11038 | 0 | 17.4612 | 5 | 45 | 0 | 50
Passenger Cars | LPG Bifuel ~ Petrol | Medium | Euro 6 d/e | CO | RANGE 1 | July | -0.11038 | 0 | 17.4612 | 5 | 45 | 0 | 50
Passenger Cars | LPG Bifuel ~ Petrol | Medium | Euro 6 d/e | CO | RANGE 1 | August | -0.11038 | 0 | 17.4612 | 5 | 45 | 0 | 50
Passenger Cars | LPG Bifuel ~ Petrol | Medium | Euro 6 d/e | CO | RANGE 1 | September | -0.11038 | 0 | 17.4612 | 5 | 45 | 0 | 50
Passenger Cars | LPG Bifuel ~ Petrol | Medium | Euro 6 d/e | CO | RANGE 1 | October | -0.11038 | 0 | 17.4612 | 5 | 45 | 0 | 50
Passenger Cars | LPG Bifuel ~ Petrol | Medium | Euro 6 d/e | CO | RANGE 1 | November | -0.11038 | 0 | 17.4612 | 5 | 45 | 0 | 50
Passenger Cars | LPG Bifuel ~ Petrol | Medium | Euro 6 d/e | CO | RANGE 1 | December | -0.11038 | 0 | 17.4612 | 5 | 45 | 0 | 50
Passenger Cars | LPG Bifuel ~ Petrol | Medium | Euro 6 d/e | CO | RANGE 2 | January | -0.23459 | -1.3057 | 19.8824 | 5 | 45 | -30 | 0
Passenger Cars | LPG Bifuel ~ Petrol | Medium | Euro 6 d/e | CO | RANGE 2 | February | -0.23459 | -1.3057 | 19.8824 | 5 | 45 | -30 | 0
Passenger Cars | LPG Bifuel ~ Petrol | Medium | Euro 6 d/e | CO | RANGE 2 | March | -0.23459 | -1.3057 | 19.8824 | 5 | 45 | -30 | 0
Passenger Cars | LPG Bifuel ~ Petrol | Medium | Euro 6 d/e | CO | RANGE 2 | April | -0.23459 | -1.3057 | 19.8824 | 5 | 45 | -30 | 0
Passenger Cars | LPG Bifuel ~ Petrol | Medium | Euro 6 d/e | CO | RANGE 2 | May | -0.23459 | -1.3057 | 19.8824 | 5 | 45 | -30 | 0
Passenger Cars | LPG Bifuel ~ Petrol | Medium | Euro 6 d/e | CO | RANGE 2 | June | -0.23459 | -1.3057 | 19.8824 | 5 | 45 | -30 | 0
Passenger Cars | LPG Bifuel ~ Petrol | Medium | Euro 6 d/e | CO | RANGE 2 | July | -0.23459 | -1.3057 | 19.8824 | 5 | 45 | -30 | 0
Passenger Cars | LPG Bifuel ~ Petrol | Medium | Euro 6 d/e | CO | RANGE 2 | August | -0.23459 | -1.3057 | 19.8824 | 5 | 45 | -30 | 0
Passenger Cars | LPG Bifuel ~ Petrol | Medium | Euro 6 d/e | CO | RANGE 2 | September | -0.23459 | -1.3057 | 19.8824 | 5 | 45 | -30 | 0
Passenger Cars | LPG Bifuel ~ Petrol | Medium | Euro 6 d/e | CO | RANGE 2 | October | -0.23459 | -1.3057 | 19.8824 | 5 | 45 | -30 | 0
Passenger Cars | LPG Bifuel ~ Petrol | Medium | Euro 6 d/e | CO | RANGE 2 | November | -0.23459 | -1.3057 | 19.8824 | 5 | 45 | -30 | 0
Passenger Cars | LPG Bifuel ~ Petrol | Medium | Euro 6 d/e | CO | RANGE 2 | December | -0.23459 | -1.3057 | 19.8824 | 5 | 45 | -30 | 0
Passenger Cars | LPG Bifuel ~ LPG | Medium | Euro 7 | CO | RANGE 1 | January | 0.121 | -0.146 | 3.766 | 5 | 25 | -20 | 15
Passenger Cars | LPG Bifuel ~ LPG | Medium | Euro 7 | CO | RANGE 1 | February | 0.121 | -0.146 | 3.766 | 5 | 25 | -20 | 15
Passenger Cars | LPG Bifuel ~ LPG | Medium | Euro 7 | CO | RANGE 1 | March | 0.121 | -0.146 | 3.766 | 5 | 25 | -20 | 15
Passenger Cars | LPG Bifuel ~ LPG | Medium | Euro 7 | CO | RANGE 1 | April | 0.121 | -0.146 | 3.766 | 5 | 25 | -20 | 15
Passenger Cars | LPG Bifuel ~ LPG | Medium | Euro 7 | CO | RANGE 1 | May | 0.121 | -0.146 | 3.766 | 5 | 25 | -20 | 15
Passenger Cars | LPG Bifuel ~ LPG | Medium | Euro 7 | CO | RANGE 1 | June | 0.121 | -0.146 | 3.766 | 5 | 25 | -20 | 15
Passenger Cars | LPG Bifuel ~ LPG | Medium | Euro 7 | CO | RANGE 1 | July | 0.121 | -0.146 | 3.766 | 5 | 25 | -20 | 15
Passenger Cars | LPG Bifuel ~ LPG | Medium | Euro 7 | CO | RANGE 1 | August | 0.121 | -0.146 | 3.766 | 5 | 25 | -20 | 15
Passenger Cars | LPG Bifuel ~ LPG | Medium | Euro 7 | CO | RANGE 1 | September | 0.121 | -0.146 | 3.766 | 5 | 25 | -20 | 15
Passenger Cars | LPG Bifuel ~ LPG | Medium | Euro 7 | CO | RANGE 1 | October | 0.121 | -0.146 | 3.766 | 5 | 25 | -20 | 15
Passenger Cars | LPG Bifuel ~ LPG | Medium | Euro 7 | CO | RANGE 1 | November | 0.121 | -0.146 | 3.766 | 5 | 25 | -20 | 15
Passenger Cars | LPG Bifuel ~ LPG | Medium | Euro 7 | CO | RANGE 1 | December | 0.121 | -0.146 | 3.766 | 5 | 25 | -20 | 15
Passenger Cars | LPG Bifuel ~ LPG | Medium | Euro 7 | CO | RANGE 2 | January | 0.299 | -0.286 | -0.58 | 25 | 45 | -20 | 15
Passenger Cars | LPG Bifuel ~ LPG | Medium | Euro 7 | CO | RANGE 2 | February | 0.299 | -0.286 | -0.58 | 25 | 45 | -20 | 15
Passenger Cars | LPG Bifuel ~ LPG | Medium | Euro 7 | CO | RANGE 2 | March | 0.299 | -0.286 | -0.58 | 25 | 45 | -20 | 15
Passenger Cars | LPG Bifuel ~ LPG | Medium | Euro 7 | CO | RANGE 2 | April | 0.299 | -0.286 | -0.58 | 25 | 45 | -20 | 15
Passenger Cars | LPG Bifuel ~ LPG | Medium | Euro 7 | CO | RANGE 2 | May | 0.299 | -0.286 | -0.58 | 25 | 45 | -20 | 15
Passenger Cars | LPG Bifuel ~ LPG | Medium | Euro 7 | CO | RANGE 2 | June | 0.299 | -0.286 | -0.58 | 25 | 45 | -20 | 15
Passenger Cars | LPG Bifuel ~ LPG | Medium | Euro 7 | CO | RANGE 2 | July | 0.299 | -0.286 | -0.58 | 25 | 45 | -20 | 15
Passenger Cars | LPG Bifuel ~ LPG | Medium | Euro 7 | CO | RANGE 2 | August | 0.299 | -0.286 | -0.58 | 25 | 45 | -20 | 15
Passenger Cars | LPG Bifuel ~ LPG | Medium | Euro 7 | CO | RANGE 2 | September | 0.299 | -0.286 | -0.58 | 25 | 45 | -20 | 15
Passenger Cars | LPG Bifuel ~ LPG | Medium | Euro 7 | CO | RANGE 2 | October | 0.299 | -0.286 | -0.58 | 25 | 45 | -20 | 15
Passenger Cars | LPG Bifuel ~ LPG | Medium | Euro 7 | CO | RANGE 2 | November | 0.299 | -0.286 | -0.58 | 25 | 45 | -20 | 15
Passenger Cars | LPG Bifuel ~ LPG | Medium | Euro 7 | CO | RANGE 2 | December | 0.299 | -0.286 | -0.58 | 25 | 45 | -20 | 15
Passenger Cars | LPG Bifuel ~ LPG | Medium | Euro 7 | CO | RANGE 3 | January | 0.0503 | -0.363 | 8.604 | 5 | 45 | 15 | 50
Passenger Cars | LPG Bifuel ~ LPG | Medium | Euro 7 | CO | RANGE 3 | February | 0.0503 | -0.363 | 8.604 | 5 | 45 | 15 | 50
Passenger Cars | LPG Bifuel ~ LPG | Medium | Euro 7 | CO | RANGE 3 | March | 0.0503 | -0.363 | 8.604 | 5 | 45 | 15 | 50
Passenger Cars | LPG Bifuel ~ LPG | Medium | Euro 7 | CO | RANGE 3 | April | 0.0503 | -0.363 | 8.604 | 5 | 45 | 15 | 50
Passenger Cars | LPG Bifuel ~ LPG | Medium | Euro 7 | CO | RANGE 3 | May | 0.0503 | -0.363 | 8.604 | 5 | 45 | 15 | 50
Passenger Cars | LPG Bifuel ~ LPG | Medium | Euro 7 | CO | RANGE 3 | June | 0.0503 | -0.363 | 8.604 | 5 | 45 | 15 | 50
Passenger Cars | LPG Bifuel ~ LPG | Medium | Euro 7 | CO | RANGE 3 | July | 0.0503 | -0.363 | 8.604 | 5 | 45 | 15 | 50
Passenger Cars | LPG Bifuel ~ LPG | Medium | Euro 7 | CO | RANGE 3 | August | 0.0503 | -0.363 | 8.604 | 5 | 45 | 15 | 50
Passenger Cars | LPG Bifuel ~ LPG | Medium | Euro 7 | CO | RANGE 3 | September | 0.0503 | -0.363 | 8.604 | 5 | 45 | 15 | 50
Passenger Cars | LPG Bifuel ~ LPG | Medium | Euro 7 | CO | RANGE 3 | October | 0.0503 | -0.363 | 8.604 | 5 | 45 | 15 | 50
Passenger Cars | LPG Bifuel ~ LPG | Medium | Euro 7 | CO | RANGE 3 | November | 0.0503 | -0.363 | 8.604 | 5 | 45 | 15 | 50
Passenger Cars | LPG Bifuel ~ LPG | Medium | Euro 7 | CO | RANGE 3 | December | 0.0503 | -0.363 | 8.604 | 5 | 45 | 15 | 50
Passenger Cars | LPG Bifuel ~ Petrol | Medium | Euro 7 | CO | RANGE 1 | January | -0.11038 | 0 | 17.4612 | 5 | 45 | 0 | 50
Passenger Cars | LPG Bifuel ~ Petrol | Medium | Euro 7 | CO | RANGE 1 | February | -0.11038 | 0 | 17.4612 | 5 | 45 | 0 | 50
Passenger Cars | LPG Bifuel ~ Petrol | Medium | Euro 7 | CO | RANGE 1 | March | -0.11038 | 0 | 17.4612 | 5 | 45 | 0 | 50
Passenger Cars | LPG Bifuel ~ Petrol | Medium | Euro 7 | CO | RANGE 1 | April | -0.11038 | 0 | 17.4612 | 5 | 45 | 0 | 50
Passenger Cars | LPG Bifuel ~ Petrol | Medium | Euro 7 | CO | RANGE 1 | May | -0.11038 | 0 | 17.4612 | 5 | 45 | 0 | 50
Passenger Cars | LPG Bifuel ~ Petrol | Medium | Euro 7 | CO | RANGE 1 | June | -0.11038 | 0 | 17.4612 | 5 | 45 | 0 | 50
Passenger Cars | LPG Bifuel ~ Petrol | Medium | Euro 7 | CO | RANGE 1 | July | -0.11038 | 0 | 17.4612 | 5 | 45 | 0 | 50
Passenger Cars | LPG Bifuel ~ Petrol | Medium | Euro 7 | CO | RANGE 1 | August | -0.11038 | 0 | 17.4612 | 5 | 45 | 0 | 50
Passenger Cars | LPG Bifuel ~ Petrol | Medium | Euro 7 | CO | RANGE 1 | September | -0.11038 | 0 | 17.4612 | 5 | 45 | 0 | 50
Passenger Cars | LPG Bifuel ~ Petrol | Medium | Euro 7 | CO | RANGE 1 | October | -0.11038 | 0 | 17.4612 | 5 | 45 | 0 | 50
Passenger Cars | LPG Bifuel ~ Petrol | Medium | Euro 7 | CO | RANGE 1 | November | -0.11038 | 0 | 17.4612 | 5 | 45 | 0 | 50
Passenger Cars | LPG Bifuel ~ Petrol | Medium | Euro 7 | CO | RANGE 1 | December | -0.11038 | 0 | 17.4612 | 5 | 45 | 0 | 50
Passenger Cars | LPG Bifuel ~ Petrol | Medium | Euro 7 | CO | RANGE 2 | January | -0.23459 | -1.3057 | 19.8824 | 5 | 45 | -30 | 0
Passenger Cars | LPG Bifuel ~ Petrol | Medium | Euro 7 | CO | RANGE 2 | February | -0.23459 | -1.3057 | 19.8824 | 5 | 45 | -30 | 0
Passenger Cars | LPG Bifuel ~ Petrol | Medium | Euro 7 | CO | RANGE 2 | March | -0.23459 | -1.3057 | 19.8824 | 5 | 45 | -30 | 0
Passenger Cars | LPG Bifuel ~ Petrol | Medium | Euro 7 | CO | RANGE 2 | April | -0.23459 | -1.3057 | 19.8824 | 5 | 45 | -30 | 0
Passenger Cars | LPG Bifuel ~ Petrol | Medium | Euro 7 | CO | RANGE 2 | May | -0.23459 | -1.3057 | 19.8824 | 5 | 45 | -30 | 0
Passenger Cars | LPG Bifuel ~ Petrol | Medium | Euro 7 | CO | RANGE 2 | June | -0.23459 | -1.3057 | 19.8824 | 5 | 45 | -30 | 0
Passenger Cars | LPG Bifuel ~ Petrol | Medium | Euro 7 | CO | RANGE 2 | July | -0.23459 | -1.3057 | 19.8824 | 5 | 45 | -30 | 0
Passenger Cars | LPG Bifuel ~ Petrol | Medium | Euro 7 | CO | RANGE 2 | August | -0.23459 | -1.3057 | 19.8824 | 5 | 45 | -30 | 0
Passenger Cars | LPG Bifuel ~ Petrol | Medium | Euro 7 | CO | RANGE 2 | September | -0.23459 | -1.3057 | 19.8824 | 5 | 45 | -30 | 0
Passenger Cars | LPG Bifuel ~ Petrol | Medium | Euro 7 | CO | RANGE 2 | October | -0.23459 | -1.3057 | 19.8824 | 5 | 45 | -30 | 0
Passenger Cars | LPG Bifuel ~ Petrol | Medium | Euro 7 | CO | RANGE 2 | November | -0.23459 | -1.3057 | 19.8824 | 5 | 45 | -30 | 0
Passenger Cars | LPG Bifuel ~ Petrol | Medium | Euro 7 | CO | RANGE 2 | December | -0.23459 | -1.3057 | 19.8824 | 5 | 45 | -30 | 0
Passenger Cars | LPG Bifuel ~ LPG | Large-SUV-Executive | Conventional | CO | RANGE 1 | January | 0 | -0.09 | 3.66 | 0 | 0 | -10 | 30
Passenger Cars | LPG Bifuel ~ LPG | Large-SUV-Executive | Conventional | CO | RANGE 1 | February | 0 | -0.09 | 3.66 | 0 | 0 | -10 | 30
Passenger Cars | LPG Bifuel ~ LPG | Large-SUV-Executive | Conventional | CO | RANGE 1 | March | 0 | -0.09 | 3.66 | 0 | 0 | -10 | 30
Passenger Cars | LPG Bifuel ~ LPG | Large-SUV-Executive | Conventional | CO | RANGE 1 | April | 0 | -0.09 | 3.66 | 0 | 0 | -10 | 30
Passenger Cars | LPG Bifuel ~ LPG | Large-SUV-Executive | Conventional | CO | RANGE 1 | May | 0 | -0.09 | 3.66 | 0 | 0 | -10 | 30
Passenger Cars | LPG Bifuel ~ LPG | Large-SUV-Executive | Conventional | CO | RANGE 1 | June | 0 | -0.09 | 3.66 | 0 | 0 | -10 | 30
Passenger Cars | LPG Bifuel ~ LPG | Large-SUV-Executive | Conventional | CO | RANGE 1 | July | 0 | -0.09 | 3.66 | 0 | 0 | -10 | 30
Passenger Cars | LPG Bifuel ~ LPG | Large-SUV-Executive | Conventional | CO | RANGE 1 | August | 0 | -0.09 | 3.66 | 0 | 0 | -10 | 30
Passenger Cars | LPG Bifuel ~ LPG | Large-SUV-Executive | Conventional | CO | RANGE 1 | September | 0 | -0.09 | 3.66 | 0 | 0 | -10 | 30
Passenger Cars | LPG Bifuel ~ LPG | Large-SUV-Executive | Conventional | CO | RANGE 1 | October | 0 | -0.09 | 3.66 | 0 | 0 | -10 | 30
Passenger Cars | LPG Bifuel ~ LPG | Large-SUV-Executive | Conventional | CO | RANGE 1 | November | 0 | -0.09 | 3.66 | 0 | 0 | -10 | 30
Passenger Cars | LPG Bifuel ~ LPG | Large-SUV-Executive | Conventional | CO | RANGE 1 | December | 0 | -0.09 | 3.66 | 0 | 0 | -10 | 30
Passenger Cars | LPG Bifuel ~ Petrol | Large-SUV-Executive | Conventional | CO | RANGE 1 | January | 0 | -0.09 | 3.7 | 0 | 0 | -10 | 30
Passenger Cars | LPG Bifuel ~ Petrol | Large-SUV-Executive | Conventional | CO | RANGE 1 | February | 0 | -0.09 | 3.7 | 0 | 0 | -10 | 30
Passenger Cars | LPG Bifuel ~ Petrol | Large-SUV-Executive | Conventional | CO | RANGE 1 | March | 0 | -0.09 | 3.7 | 0 | 0 | -10 | 30
Passenger Cars | LPG Bifuel ~ Petrol | Large-SUV-Executive | Conventional | CO | RANGE 1 | April | 0 | -0.09 | 3.7 | 0 | 0 | -10 | 30
Passenger Cars | LPG Bifuel ~ Petrol | Large-SUV-Executive | Conventional | CO | RANGE 1 | May | 0 | -0.09 | 3.7 | 0 | 0 | -10 | 30
Passenger Cars | LPG Bifuel ~ Petrol | Large-SUV-Executive | Conventional | CO | RANGE 1 | June | 0 | -0.09 | 3.7 | 0 | 0 | -10 | 30
Passenger Cars | LPG Bifuel ~ Petrol | Large-SUV-Executive | Conventional | CO | RANGE 1 | July | 0 | -0.09 | 3.7 | 0 | 0 | -10 | 30
Passenger Cars | LPG Bifuel ~ Petrol | Large-SUV-Executive | Conventional | CO | RANGE 1 | August | 0 | -0.09 | 3.7 | 0 | 0 | -10 | 30
Passenger Cars | LPG Bifuel ~ Petrol | Large-SUV-Executive | Conventional | CO | RANGE 1 | September | 0 | -0.09 | 3.7 | 0 | 0 | -10 | 30
Passenger Cars | LPG Bifuel ~ Petrol | Large-SUV-Executive | Conventional | CO | RANGE 1 | October | 0 | -0.09 | 3.7 | 0 | 0 | -10 | 30
Passenger Cars | LPG Bifuel ~ Petrol | Large-SUV-Executive | Conventional | CO | RANGE 1 | November | 0 | -0.09 | 3.7 | 0 | 0 | -10 | 30
Passenger Cars | LPG Bifuel ~ Petrol | Large-SUV-Executive | Conventional | CO | RANGE 1 | December | 0 | -0.09 | 3.7 | 0 | 0 | -10 | 30
Passenger Cars | LPG Bifuel ~ LPG | Large-SUV-Executive | Euro 1 | CO | RANGE 1 | January | 0.121 | -0.146 | 3.766 | 5 | 25 | -20 | 15
Passenger Cars | LPG Bifuel ~ LPG | Large-SUV-Executive | Euro 1 | CO | RANGE 1 | February | 0.121 | -0.146 | 3.766 | 5 | 25 | -20 | 15
Passenger Cars | LPG Bifuel ~ LPG | Large-SUV-Executive | Euro 1 | CO | RANGE 1 | March | 0.121 | -0.146 | 3.766 | 5 | 25 | -20 | 15
Passenger Cars | LPG Bifuel ~ LPG | Large-SUV-Executive | Euro 1 | CO | RANGE 1 | April | 0.121 | -0.146 | 3.766 | 5 | 25 | -20 | 15
Passenger Cars | LPG Bifuel ~ LPG | Large-SUV-Executive | Euro 1 | CO | RANGE 1 | May | 0.121 | -0.146 | 3.766 | 5 | 25 | -20 | 15
Passenger Cars | LPG Bifuel ~ LPG | Large-SUV-Executive | Euro 1 | CO | RANGE 1 | June | 0.121 | -0.146 | 3.766 | 5 | 25 | -20 | 15
Passenger Cars | LPG Bifuel ~ LPG | Large-SUV-Executive | Euro 1 | CO | RANGE 1 | July | 0.121 | -0.146 | 3.766 | 5 | 25 | -20 | 15
Passenger Cars | LPG Bifuel ~ LPG | Large-SUV-Executive | Euro 1 | CO | RANGE 1 | August | 0.121 | -0.146 | 3.766 | 5 | 25 | -20 | 15
Passenger Cars | LPG Bifuel ~ LPG | Large-SUV-Executive | Euro 1 | CO | RANGE 1 | September | 0.121 | -0.146 | 3.766 | 5 | 25 | -20 | 15
Passenger Cars | LPG Bifuel ~ LPG | Large-SUV-Executive | Euro 1 | CO | RANGE 1 | October | 0.121 | -0.146 | 3.766 | 5 | 25 | -20 | 15
Passenger Cars | LPG Bifuel ~ LPG | Large-SUV-Executive | Euro 1 | CO | RANGE 1 | November | 0.121 | -0.146 | 3.766 | 5 | 25 | -20 | 15
Passenger Cars | LPG Bifuel ~ LPG | Large-SUV-Executive | Euro 1 | CO | RANGE 1 | December | 0.121 | -0.146 | 3.766 | 5 | 25 | -20 | 15
Passenger Cars | LPG Bifuel ~ LPG | Large-SUV-Executive | Euro 1 | CO | RANGE 2 | January | 0.299 | -0.286 | -0.58 | 25 | 45 | -20 | 15
Passenger Cars | LPG Bifuel ~ LPG | Large-SUV-Executive | Euro 1 | CO | RANGE 2 | February | 0.299 | -0.286 | -0.58 | 25 | 45 | -20 | 15
Passenger Cars | LPG Bifuel ~ LPG | Large-SUV-Executive | Euro 1 | CO | RANGE 2 | March | 0.299 | -0.286 | -0.58 | 25 | 45 | -20 | 15
Passenger Cars | LPG Bifuel ~ LPG | Large-SUV-Executive | Euro 1 | CO | RANGE 2 | April | 0.299 | -0.286 | -0.58 | 25 | 45 | -20 | 15
Passenger Cars | LPG Bifuel ~ LPG | Large-SUV-Executive | Euro 1 | CO | RANGE 2 | May | 0.299 | -0.286 | -0.58 | 25 | 45 | -20 | 15
Passenger Cars | LPG Bifuel ~ LPG | Large-SUV-Executive | Euro 1 | CO | RANGE 2 | June | 0.299 | -0.286 | -0.58 | 25 | 45 | -20 | 15
Passenger Cars | LPG Bifuel ~ LPG | Large-SUV-Executive | Euro 1 | CO | RANGE 2 | July | 0.299 | -0.286 | -0.58 | 25 | 45 | -20 | 15
Passenger Cars | LPG Bifuel ~ LPG | Large-SUV-Executive | Euro 1 | CO | RANGE 2 | August | 0.299 | -0.286 | -0.58 | 25 | 45 | -20 | 15
Passenger Cars | LPG Bifuel ~ LPG | Large-SUV-Executive | Euro 1 | CO | RANGE 2 | September | 0.299 | -0.286 | -0.58 | 25 | 45 | -20 | 15
Passenger Cars | LPG Bifuel ~ LPG | Large-SUV-Executive | Euro 1 | CO | RANGE 2 | October | 0.299 | -0.286 | -0.58 | 25 | 45 | -20 | 15
Passenger Cars | LPG Bifuel ~ LPG | Large-SUV-Executive | Euro 1 | CO | RANGE 2 | November | 0.299 | -0.286 | -0.58 | 25 | 45 | -20 | 15
Passenger Cars | LPG Bifuel ~ LPG | Large-SUV-Executive | Euro 1 | CO | RANGE 2 | December | 0.299 | -0.286 | -0.58 | 25 | 45 | -20 | 15
Passenger Cars | LPG Bifuel ~ LPG | Large-SUV-Executive | Euro 1 | CO | RANGE 3 | January | 0.0503 | -0.363 | 8.604 | 5 | 45 | 15 | 50
Passenger Cars | LPG Bifuel ~ LPG | Large-SUV-Executive | Euro 1 | CO | RANGE 3 | February | 0.0503 | -0.363 | 8.604 | 5 | 45 | 15 | 50
Passenger Cars | LPG Bifuel ~ LPG | Large-SUV-Executive | Euro 1 | CO | RANGE 3 | March | 0.0503 | -0.363 | 8.604 | 5 | 45 | 15 | 50
Passenger Cars | LPG Bifuel ~ LPG | Large-SUV-Executive | Euro 1 | CO | RANGE 3 | April | 0.0503 | -0.363 | 8.604 | 5 | 45 | 15 | 50
Passenger Cars | LPG Bifuel ~ LPG | Large-SUV-Executive | Euro 1 | CO | RANGE 3 | May | 0.0503 | -0.363 | 8.604 | 5 | 45 | 15 | 50
Passenger Cars | LPG Bifuel ~ LPG | Large-SUV-Executive | Euro 1 | CO | RANGE 3 | June | 0.0503 | -0.363 | 8.604 | 5 | 45 | 15 | 50
Passenger Cars | LPG Bifuel ~ LPG | Large-SUV-Executive | Euro 1 | CO | RANGE 3 | July | 0.0503 | -0.363 | 8.604 | 5 | 45 | 15 | 50
Passenger Cars | LPG Bifuel ~ LPG | Large-SUV-Executive | Euro 1 | CO | RANGE 3 | August | 0.0503 | -0.363 | 8.604 | 5 | 45 | 15 | 50
Passenger Cars | LPG Bifuel ~ LPG | Large-SUV-Executive | Euro 1 | CO | RANGE 3 | September | 0.0503 | -0.363 | 8.604 | 5 | 45 | 15 | 50
Passenger Cars | LPG Bifuel ~ LPG | Large-SUV-Executive | Euro 1 | CO | RANGE 3 | October | 0.0503 | -0.363 | 8.604 | 5 | 45 | 15 | 50
Passenger Cars | LPG Bifuel ~ LPG | Large-SUV-Executive | Euro 1 | CO | RANGE 3 | November | 0.0503 | -0.363 | 8.604 | 5 | 45 | 15 | 50
Passenger Cars | LPG Bifuel ~ LPG | Large-SUV-Executive | Euro 1 | CO | RANGE 3 | December | 0.0503 | -0.363 | 8.604 | 5 | 45 | 15 | 50
Passenger Cars | LPG Bifuel ~ Petrol | Large-SUV-Executive | Euro 1 | CO | RANGE 1 | January | 0.0782 | -0.105 | 3.116 | 5 | 33 | -20 | 15
Passenger Cars | LPG Bifuel ~ Petrol | Large-SUV-Executive | Euro 1 | CO | RANGE 1 | February | 0.0782 | -0.105 | 3.116 | 5 | 33 | -20 | 15
Passenger Cars | LPG Bifuel ~ Petrol | Large-SUV-Executive | Euro 1 | CO | RANGE 1 | March | 0.0782 | -0.105 | 3.116 | 5 | 33 | -20 | 15
Passenger Cars | LPG Bifuel ~ Petrol | Large-SUV-Executive | Euro 1 | CO | RANGE 1 | April | 0.0782 | -0.105 | 3.116 | 5 | 33 | -20 | 15
Passenger Cars | LPG Bifuel ~ Petrol | Large-SUV-Executive | Euro 1 | CO | RANGE 1 | May | 0.0782 | -0.105 | 3.116 | 5 | 33 | -20 | 15
Passenger Cars | LPG Bifuel ~ Petrol | Large-SUV-Executive | Euro 1 | CO | RANGE 1 | June | 0.0782 | -0.105 | 3.116 | 5 | 33 | -20 | 15
Passenger Cars | LPG Bifuel ~ Petrol | Large-SUV-Executive | Euro 1 | CO | RANGE 1 | July | 0.0782 | -0.105 | 3.116 | 5 | 33 | -20 | 15
Passenger Cars | LPG Bifuel ~ Petrol | Large-SUV-Executive | Euro 1 | CO | RANGE 1 | August | 0.0782 | -0.105 | 3.116 | 5 | 33 | -20 | 15
Passenger Cars | LPG Bifuel ~ Petrol | Large-SUV-Executive | Euro 1 | CO | RANGE 1 | September | 0.0782 | -0.105 | 3.116 | 5 | 33 | -20 | 15
Passenger Cars | LPG Bifuel ~ Petrol | Large-SUV-Executive | Euro 1 | CO | RANGE 1 | October | 0.0782 | -0.105 | 3.116 | 5 | 33 | -20 | 15
Passenger Cars | LPG Bifuel ~ Petrol | Large-SUV-Executive | Euro 1 | CO | RANGE 1 | November | 0.0782 | -0.105 | 3.116 | 5 | 33 | -20 | 15
Passenger Cars | LPG Bifuel ~ Petrol | Large-SUV-Executive | Euro 1 | CO | RANGE 1 | December | 0.0782 | -0.105 | 3.116 | 5 | 33 | -20 | 15
Passenger Cars | LPG Bifuel ~ Petrol | Large-SUV-Executive | Euro 1 | CO | RANGE 2 | January | 0.193 | -0.194 | 0.305 | 33 | 45 | -20 | 15
Passenger Cars | LPG Bifuel ~ Petrol | Large-SUV-Executive | Euro 1 | CO | RANGE 2 | February | 0.193 | -0.194 | 0.305 | 33 | 45 | -20 | 15
Passenger Cars | LPG Bifuel ~ Petrol | Large-SUV-Executive | Euro 1 | CO | RANGE 2 | March | 0.193 | -0.194 | 0.305 | 33 | 45 | -20 | 15
Passenger Cars | LPG Bifuel ~ Petrol | Large-SUV-Executive | Euro 1 | CO | RANGE 2 | April | 0.193 | -0.194 | 0.305 | 33 | 45 | -20 | 15
Passenger Cars | LPG Bifuel ~ Petrol | Large-SUV-Executive | Euro 1 | CO | RANGE 2 | May | 0.193 | -0.194 | 0.305 | 33 | 45 | -20 | 15
Passenger Cars | LPG Bifuel ~ Petrol | Large-SUV-Executive | Euro 1 | CO | RANGE 2 | June | 0.193 | -0.194 | 0.305 | 33 | 45 | -20 | 15
Passenger Cars | LPG Bifuel ~ Petrol | Large-SUV-Executive | Euro 1 | CO | RANGE 2 | July | 0.193 | -0.194 | 0.305 | 33 | 45 | -20 | 15
Passenger Cars | LPG Bifuel ~ Petrol | Large-SUV-Executive | Euro 1 | CO | RANGE 2 | August | 0.193 | -0.194 | 0.305 | 33 | 45 | -20 | 15
Passenger Cars | LPG Bifuel ~ Petrol | Large-SUV-Executive | Euro 1 | CO | RANGE 2 | September | 0.193 | -0.194 | 0.305 | 33 | 45 | -20 | 15
Passenger Cars | LPG Bifuel ~ Petrol | Large-SUV-Executive | Euro 1 | CO | RANGE 2 | October | 0.193 | -0.194 | 0.305 | 33 | 45 | -20 | 15
Passenger Cars | LPG Bifuel ~ Petrol | Large-SUV-Executive | Euro 1 | CO | RANGE 2 | November | 0.193 | -0.194 | 0.305 | 33 | 45 | -20 | 15
Passenger Cars | LPG Bifuel ~ Petrol | Large-SUV-Executive | Euro 1 | CO | RANGE 2 | December | 0.193 | -0.194 | 0.305 | 33 | 45 | -20 | 15
Passenger Cars | LPG Bifuel ~ Petrol | Large-SUV-Executive | Euro 1 | CO | RANGE 3 | January | 0.0321 | -0.252 | 6.333 | 5 | 45 | 15 | 50
Passenger Cars | LPG Bifuel ~ Petrol | Large-SUV-Executive | Euro 1 | CO | RANGE 3 | February | 0.0321 | -0.252 | 6.333 | 5 | 45 | 15 | 50
Passenger Cars | LPG Bifuel ~ Petrol | Large-SUV-Executive | Euro 1 | CO | RANGE 3 | March | 0.0321 | -0.252 | 6.333 | 5 | 45 | 15 | 50
Passenger Cars | LPG Bifuel ~ Petrol | Large-SUV-Executive | Euro 1 | CO | RANGE 3 | April | 0.0321 | -0.252 | 6.333 | 5 | 45 | 15 | 50
Passenger Cars | LPG Bifuel ~ Petrol | Large-SUV-Executive | Euro 1 | CO | RANGE 3 | May | 0.0321 | -0.252 | 6.333 | 5 | 45 | 15 | 50
Passenger Cars | LPG Bifuel ~ Petrol | Large-SUV-Executive | Euro 1 | CO | RANGE 3 | June | 0.0321 | -0.252 | 6.333 | 5 | 45 | 15 | 50
Passenger Cars | LPG Bifuel ~ Petrol | Large-SUV-Executive | Euro 1 | CO | RANGE 3 | July | 0.0321 | -0.252 | 6.333 | 5 | 45 | 15 | 50
Passenger Cars | LPG Bifuel ~ Petrol | Large-SUV-Executive | Euro 1 | CO | RANGE 3 | August | 0.0321 | -0.252 | 6.333 | 5 | 45 | 15 | 50
Passenger Cars | LPG Bifuel ~ Petrol | Large-SUV-Executive | Euro 1 | CO | RANGE 3 | September | 0.0321 | -0.252 | 6.333 | 5 | 45 | 15 | 50
Passenger Cars | LPG Bifuel ~ Petrol | Large-SUV-Executive | Euro 1 | CO | RANGE 3 | October | 0.0321 | -0.252 | 6.333 | 5 | 45 | 15 | 50
Passenger Cars | LPG Bifuel ~ Petrol | Large-SUV-Executive | Euro 1 | CO | RANGE 3 | November | 0.0321 | -0.252 | 6.333 | 5 | 45 | 15 | 50
Passenger Cars | LPG Bifuel ~ Petrol | Large-SUV-Executive | Euro 1 | CO | RANGE 3 | December | 0.0321 | -0.252 | 6.333 | 5 | 45 | 15 | 50
Passenger Cars | LPG Bifuel ~ LPG | Large-SUV-Executive | Euro 2 | CO | RANGE 1 | January | 0.121 | -0.146 | 3.766 | 5 | 25 | -20 | 15
Passenger Cars | LPG Bifuel ~ LPG | Large-SUV-Executive | Euro 2 | CO | RANGE 1 | February | 0.121 | -0.146 | 3.766 | 5 | 25 | -20 | 15
Passenger Cars | LPG Bifuel ~ LPG | Large-SUV-Executive | Euro 2 | CO | RANGE 1 | March | 0.121 | -0.146 | 3.766 | 5 | 25 | -20 | 15
Passenger Cars | LPG Bifuel ~ LPG | Large-SUV-Executive | Euro 2 | CO | RANGE 1 | April | 0.121 | -0.146 | 3.766 | 5 | 25 | -20 | 15
Passenger Cars | LPG Bifuel ~ LPG | Large-SUV-Executive | Euro 2 | CO | RANGE 1 | May | 0.121 | -0.146 | 3.766 | 5 | 25 | -20 | 15
Passenger Cars | LPG Bifuel ~ LPG | Large-SUV-Executive | Euro 2 | CO | RANGE 1 | June | 0.121 | -0.146 | 3.766 | 5 | 25 | -20 | 15
Passenger Cars | LPG Bifuel ~ LPG | Large-SUV-Executive | Euro 2 | CO | RANGE 1 | July | 0.121 | -0.146 | 3.766 | 5 | 25 | -20 | 15
Passenger Cars | LPG Bifuel ~ LPG | Large-SUV-Executive | Euro 2 | CO | RANGE 1 | August | 0.121 | -0.146 | 3.766 | 5 | 25 | -20 | 15
Passenger Cars | LPG Bifuel ~ LPG | Large-SUV-Executive | Euro 2 | CO | RANGE 1 | September | 0.121 | -0.146 | 3.766 | 5 | 25 | -20 | 15
Passenger Cars | LPG Bifuel ~ LPG | Large-SUV-Executive | Euro 2 | CO | RANGE 1 | October | 0.121 | -0.146 | 3.766 | 5 | 25 | -20 | 15
Passenger Cars | LPG Bifuel ~ LPG | Large-SUV-Executive | Euro 2 | CO | RANGE 1 | November | 0.121 | -0.146 | 3.766 | 5 | 25 | -20 | 15
Passenger Cars | LPG Bifuel ~ LPG | Large-SUV-Executive | Euro 2 | CO | RANGE 1 | December | 0.121 | -0.146 | 3.766 | 5 | 25 | -20 | 15
Passenger Cars | LPG Bifuel ~ LPG | Large-SUV-Executive | Euro 2 | CO | RANGE 2 | January | 0.299 | -0.286 | -0.58 | 25 | 45 | -20 | 15
Passenger Cars | LPG Bifuel ~ LPG | Large-SUV-Executive | Euro 2 | CO | RANGE 2 | February | 0.299 | -0.286 | -0.58 | 25 | 45 | -20 | 15
Passenger Cars | LPG Bifuel ~ LPG | Large-SUV-Executive | Euro 2 | CO | RANGE 2 | March | 0.299 | -0.286 | -0.58 | 25 | 45 | -20 | 15
Passenger Cars | LPG Bifuel ~ LPG | Large-SUV-Executive | Euro 2 | CO | RANGE 2 | April | 0.299 | -0.286 | -0.58 | 25 | 45 | -20 | 15
Passenger Cars | LPG Bifuel ~ LPG | Large-SUV-Executive | Euro 2 | CO | RANGE 2 | May | 0.299 | -0.286 | -0.58 | 25 | 45 | -20 | 15
Passenger Cars | LPG Bifuel ~ LPG | Large-SUV-Executive | Euro 2 | CO | RANGE 2 | June | 0.299 | -0.286 | -0.58 | 25 | 45 | -20 | 15
Passenger Cars | LPG Bifuel ~ LPG | Large-SUV-Executive | Euro 2 | CO | RANGE 2 | July | 0.299 | -0.286 | -0.58 | 25 | 45 | -20 | 15
Passenger Cars | LPG Bifuel ~ LPG | Large-SUV-Executive | Euro 2 | CO | RANGE 2 | August | 0.299 | -0.286 | -0.58 | 25 | 45 | -20 | 15
Passenger Cars | LPG Bifuel ~ LPG | Large-SUV-Executive | Euro 2 | CO | RANGE 2 | September | 0.299 | -0.286 | -0.58 | 25 | 45 | -20 | 15
Passenger Cars | LPG Bifuel ~ LPG | Large-SUV-Executive | Euro 2 | CO | RANGE 2 | October | 0.299 | -0.286 | -0.58 | 25 | 45 | -20 | 15
Passenger Cars | LPG Bifuel ~ LPG | Large-SUV-Executive | Euro 2 | CO | RANGE 2 | November | 0.299 | -0.286 | -0.58 | 25 | 45 | -20 | 15
Passenger Cars | LPG Bifuel ~ LPG | Large-SUV-Executive | Euro 2 | CO | RANGE 2 | December | 0.299 | -0.286 | -0.58 | 25 | 45 | -20 | 15
Passenger Cars | LPG Bifuel ~ LPG | Large-SUV-Executive | Euro 2 | CO | RANGE 3 | January | 0.0503 | -0.363 | 8.604 | 5 | 45 | 15 | 50
Passenger Cars | LPG Bifuel ~ LPG | Large-SUV-Executive | Euro 2 | CO | RANGE 3 | February | 0.0503 | -0.363 | 8.604 | 5 | 45 | 15 | 50
Passenger Cars | LPG Bifuel ~ LPG | Large-SUV-Executive | Euro 2 | CO | RANGE 3 | March | 0.0503 | -0.363 | 8.604 | 5 | 45 | 15 | 50
Passenger Cars | LPG Bifuel ~ LPG | Large-SUV-Executive | Euro 2 | CO | RANGE 3 | April | 0.0503 | -0.363 | 8.604 | 5 | 45 | 15 | 50
Passenger Cars | LPG Bifuel ~ LPG | Large-SUV-Executive | Euro 2 | CO | RANGE 3 | May | 0.0503 | -0.363 | 8.604 | 5 | 45 | 15 | 50
Passenger Cars | LPG Bifuel ~ LPG | Large-SUV-Executive | Euro 2 | CO | RANGE 3 | June | 0.0503 | -0.363 | 8.604 | 5 | 45 | 15 | 50
Passenger Cars | LPG Bifuel ~ LPG | Large-SUV-Executive | Euro 2 | CO | RANGE 3 | July | 0.0503 | -0.363 | 8.604 | 5 | 45 | 15 | 50
Passenger Cars | LPG Bifuel ~ LPG | Large-SUV-Executive | Euro 2 | CO | RANGE 3 | August | 0.0503 | -0.363 | 8.604 | 5 | 45 | 15 | 50
Passenger Cars | LPG Bifuel ~ LPG | Large-SUV-Executive | Euro 2 | CO | RANGE 3 | September | 0.0503 | -0.363 | 8.604 | 5 | 45 | 15 | 50
Passenger Cars | LPG Bifuel ~ LPG | Large-SUV-Executive | Euro 2 | CO | RANGE 3 | October | 0.0503 | -0.363 | 8.604 | 5 | 45 | 15 | 50
Passenger Cars | LPG Bifuel ~ LPG | Large-SUV-Executive | Euro 2 | CO | RANGE 3 | November | 0.0503 | -0.363 | 8.604 | 5 | 45 | 15 | 50
Passenger Cars | LPG Bifuel ~ LPG | Large-SUV-Executive | Euro 2 | CO | RANGE 3 | December | 0.0503 | -0.363 | 8.604 | 5 | 45 | 15 | 50
Passenger Cars | LPG Bifuel ~ Petrol | Large-SUV-Executive | Euro 2 | CO | RANGE 1 | January | 0.0782 | -0.105 | 3.116 | 5 | 33 | -20 | 15
Passenger Cars | LPG Bifuel ~ Petrol | Large-SUV-Executive | Euro 2 | CO | RANGE 1 | February | 0.0782 | -0.105 | 3.116 | 5 | 33 | -20 | 15
Passenger Cars | LPG Bifuel ~ Petrol | Large-SUV-Executive | Euro 2 | CO | RANGE 1 | March | 0.0782 | -0.105 | 3.116 | 5 | 33 | -20 | 15
Passenger Cars | LPG Bifuel ~ Petrol | Large-SUV-Executive | Euro 2 | CO | RANGE 1 | April | 0.0782 | -0.105 | 3.116 | 5 | 33 | -20 | 15
Passenger Cars | LPG Bifuel ~ Petrol | Large-SUV-Executive | Euro 2 | CO | RANGE 1 | May | 0.0782 | -0.105 | 3.116 | 5 | 33 | -20 | 15
Passenger Cars | LPG Bifuel ~ Petrol | Large-SUV-Executive | Euro 2 | CO | RANGE 1 | June | 0.0782 | -0.105 | 3.116 | 5 | 33 | -20 | 15
Passenger Cars | LPG Bifuel ~ Petrol | Large-SUV-Executive | Euro 2 | CO | RANGE 1 | July | 0.0782 | -0.105 | 3.116 | 5 | 33 | -20 | 15
Passenger Cars | LPG Bifuel ~ Petrol | Large-SUV-Executive | Euro 2 | CO | RANGE 1 | August | 0.0782 | -0.105 | 3.116 | 5 | 33 | -20 | 15
Passenger Cars | LPG Bifuel ~ Petrol | Large-SUV-Executive | Euro 2 | CO | RANGE 1 | September | 0.0782 | -0.105 | 3.116 | 5 | 33 | -20 | 15
Passenger Cars | LPG Bifuel ~ Petrol | Large-SUV-Executive | Euro 2 | CO | RANGE 1 | October | 0.0782 | -0.105 | 3.116 | 5 | 33 | -20 | 15
Passenger Cars | LPG Bifuel ~ Petrol | Large-SUV-Executive | Euro 2 | CO | RANGE 1 | November | 0.0782 | -0.105 | 3.116 | 5 | 33 | -20 | 15
Passenger Cars | LPG Bifuel ~ Petrol | Large-SUV-Executive | Euro 2 | CO | RANGE 1 | December | 0.0782 | -0.105 | 3.116 | 5 | 33 | -20 | 15
Passenger Cars | LPG Bifuel ~ Petrol | Large-SUV-Executive | Euro 2 | CO | RANGE 2 | January | 0.193 | -0.194 | 0.305 | 33 | 45 | -20 | 15
Passenger Cars | LPG Bifuel ~ Petrol | Large-SUV-Executive | Euro 2 | CO | RANGE 2 | February | 0.193 | -0.194 | 0.305 | 33 | 45 | -20 | 15
Passenger Cars | LPG Bifuel ~ Petrol | Large-SUV-Executive | Euro 2 | CO | RANGE 2 | March | 0.193 | -0.194 | 0.305 | 33 | 45 | -20 | 15
Passenger Cars | LPG Bifuel ~ Petrol | Large-SUV-Executive | Euro 2 | CO | RANGE 2 | April | 0.193 | -0.194 | 0.305 | 33 | 45 | -20 | 15
Passenger Cars | LPG Bifuel ~ Petrol | Large-SUV-Executive | Euro 2 | CO | RANGE 2 | May | 0.193 | -0.194 | 0.305 | 33 | 45 | -20 | 15
Passenger Cars | LPG Bifuel ~ Petrol | Large-SUV-Executive | Euro 2 | CO | RANGE 2 | June | 0.193 | -0.194 | 0.305 | 33 | 45 | -20 | 15
Passenger Cars | LPG Bifuel ~ Petrol | Large-SUV-Executive | Euro 2 | CO | RANGE 2 | July | 0.193 | -0.194 | 0.305 | 33 | 45 | -20 | 15
Passenger Cars | LPG Bifuel ~ Petrol | Large-SUV-Executive | Euro 2 | CO | RANGE 2 | August | 0.193 | -0.194 | 0.305 | 33 | 45 | -20 | 15
Passenger Cars | LPG Bifuel ~ Petrol | Large-SUV-Executive | Euro 2 | CO | RANGE 2 | September | 0.193 | -0.194 | 0.305 | 33 | 45 | -20 | 15
Passenger Cars | LPG Bifuel ~ Petrol | Large-SUV-Executive | Euro 2 | CO | RANGE 2 | October | 0.193 | -0.194 | 0.305 | 33 | 45 | -20 | 15
Passenger Cars | LPG Bifuel ~ Petrol | Large-SUV-Executive | Euro 2 | CO | RANGE 2 | November | 0.193 | -0.194 | 0.305 | 33 | 45 | -20 | 15
Passenger Cars | LPG Bifuel ~ Petrol | Large-SUV-Executive | Euro 2 | CO | RANGE 2 | December | 0.193 | -0.194 | 0.305 | 33 | 45 | -20 | 15
Passenger Cars | LPG Bifuel ~ Petrol | Large-SUV-Executive | Euro 2 | CO | RANGE 3 | January | 0.0321 | -0.252 | 6.333 | 5 | 45 | 15 | 50
Passenger Cars | LPG Bifuel ~ Petrol | Large-SUV-Executive | Euro 2 | CO | RANGE 3 | February | 0.0321 | -0.252 | 6.333 | 5 | 45 | 15 | 50
Passenger Cars | LPG Bifuel ~ Petrol | Large-SUV-Executive | Euro 2 | CO | RANGE 3 | March | 0.0321 | -0.252 | 6.333 | 5 | 45 | 15 | 50
Passenger Cars | LPG Bifuel ~ Petrol | Large-SUV-Executive | Euro 2 | CO | RANGE 3 | April | 0.0321 | -0.252 | 6.333 | 5 | 45 | 15 | 50
Passenger Cars | LPG Bifuel ~ Petrol | Large-SUV-Executive | Euro 2 | CO | RANGE 3 | May | 0.0321 | -0.252 | 6.333 | 5 | 45 | 15 | 50
Passenger Cars | LPG Bifuel ~ Petrol | Large-SUV-Executive | Euro 2 | CO | RANGE 3 | June | 0.0321 | -0.252 | 6.333 | 5 | 45 | 15 | 50
Passenger Cars | LPG Bifuel ~ Petrol | Large-SUV-Executive | Euro 2 | CO | RANGE 3 | July | 0.0321 | -0.252 | 6.333 | 5 | 45 | 15 | 50
Passenger Cars | LPG Bifuel ~ Petrol | Large-SUV-Executive | Euro 2 | CO | RANGE 3 | August | 0.0321 | -0.252 | 6.333 | 5 | 45 | 15 | 50
Passenger Cars | LPG Bifuel ~ Petrol | Large-SUV-Executive | Euro 2 | CO | RANGE 3 | September | 0.0321 | -0.252 | 6.333 | 5 | 45 | 15 | 50
Passenger Cars | LPG Bifuel ~ Petrol | Large-SUV-Executive | Euro 2 | CO | RANGE 3 | October | 0.0321 | -0.252 | 6.333 | 5 | 45 | 15 | 50
Passenger Cars | LPG Bifuel ~ Petrol | Large-SUV-Executive | Euro 2 | CO | RANGE 3 | November | 0.0321 | -0.252 | 6.333 | 5 | 45 | 15 | 50
Passenger Cars | LPG Bifuel ~ Petrol | Large-SUV-Executive | Euro 2 | CO | RANGE 3 | December | 0.0321 | -0.252 | 6.333 | 5 | 45 | 15 | 50
Passenger Cars | LPG Bifuel ~ LPG | Large-SUV-Executive | Euro 3 | CO | RANGE 1 | January | 0.121 | -0.146 | 3.766 | 5 | 25 | -20 | 15
Passenger Cars | LPG Bifuel ~ LPG | Large-SUV-Executive | Euro 3 | CO | RANGE 1 | February | 0.121 | -0.146 | 3.766 | 5 | 25 | -20 | 15
Passenger Cars | LPG Bifuel ~ LPG | Large-SUV-Executive | Euro 3 | CO | RANGE 1 | March | 0.121 | -0.146 | 3.766 | 5 | 25 | -20 | 15
Passenger Cars | LPG Bifuel ~ LPG | Large-SUV-Executive | Euro 3 | CO | RANGE 1 | April | 0.121 | -0.146 | 3.766 | 5 | 25 | -20 | 15
Passenger Cars | LPG Bifuel ~ LPG | Large-SUV-Executive | Euro 3 | CO | RANGE 1 | May | 0.121 | -0.146 | 3.766 | 5 | 25 | -20 | 15
Passenger Cars | LPG Bifuel ~ LPG | Large-SUV-Executive | Euro 3 | CO | RANGE 1 | June | 0.121 | -0.146 | 3.766 | 5 | 25 | -20 | 15
Passenger Cars | LPG Bifuel ~ LPG | Large-SUV-Executive | Euro 3 | CO | RANGE 1 | July | 0.121 | -0.146 | 3.766 | 5 | 25 | -20 | 15
Passenger Cars | LPG Bifuel ~ LPG | Large-SUV-Executive | Euro 3 | CO | RANGE 1 | August | 0.121 | -0.146 | 3.766 | 5 | 25 | -20 | 15
Passenger Cars | LPG Bifuel ~ LPG | Large-SUV-Executive | Euro 3 | CO | RANGE 1 | September | 0.121 | -0.146 | 3.766 | 5 | 25 | -20 | 15
Passenger Cars | LPG Bifuel ~ LPG | Large-SUV-Executive | Euro 3 | CO | RANGE 1 | October | 0.121 | -0.146 | 3.766 | 5 | 25 | -20 | 15
Passenger Cars | LPG Bifuel ~ LPG | Large-SUV-Executive | Euro 3 | CO | RANGE 1 | November | 0.121 | -0.146 | 3.766 | 5 | 25 | -20 | 15
Passenger Cars | LPG Bifuel ~ LPG | Large-SUV-Executive | Euro 3 | CO | RANGE 1 | December | 0.121 | -0.146 | 3.766 | 5 | 25 | -20 | 15
Passenger Cars | LPG Bifuel ~ LPG | Large-SUV-Executive | Euro 3 | CO | RANGE 2 | January | 0.299 | -0.286 | -0.58 | 25 | 45 | -20 | 15
Passenger Cars | LPG Bifuel ~ LPG | Large-SUV-Executive | Euro 3 | CO | RANGE 2 | February | 0.299 | -0.286 | -0.58 | 25 | 45 | -20 | 15
Passenger Cars | LPG Bifuel ~ LPG | Large-SUV-Executive | Euro 3 | CO | RANGE 2 | March | 0.299 | -0.286 | -0.58 | 25 | 45 | -20 | 15
Passenger Cars | LPG Bifuel ~ LPG | Large-SUV-Executive | Euro 3 | CO | RANGE 2 | April | 0.299 | -0.286 | -0.58 | 25 | 45 | -20 | 15
Passenger Cars | LPG Bifuel ~ LPG | Large-SUV-Executive | Euro 3 | CO | RANGE 2 | May | 0.299 | -0.286 | -0.58 | 25 | 45 | -20 | 15
Passenger Cars | LPG Bifuel ~ LPG | Large-SUV-Executive | Euro 3 | CO | RANGE 2 | June | 0.299 | -0.286 | -0.58 | 25 | 45 | -20 | 15
Passenger Cars | LPG Bifuel ~ LPG | Large-SUV-Executive | Euro 3 | CO | RANGE 2 | July | 0.299 | -0.286 | -0.58 | 25 | 45 | -20 | 15
Passenger Cars | LPG Bifuel ~ LPG | Large-SUV-Executive | Euro 3 | CO | RANGE 2 | August | 0.299 | -0.286 | -0.58 | 25 | 45 | -20 | 15
Passenger Cars | LPG Bifuel ~ LPG | Large-SUV-Executive | Euro 3 | CO | RANGE 2 | September | 0.299 | -0.286 | -0.58 | 25 | 45 | -20 | 15
Passenger Cars | LPG Bifuel ~ LPG | Large-SUV-Executive | Euro 3 | CO | RANGE 2 | October | 0.299 | -0.286 | -0.58 | 25 | 45 | -20 | 15
Passenger Cars | LPG Bifuel ~ LPG | Large-SUV-Executive | Euro 3 | CO | RANGE 2 | November | 0.299 | -0.286 | -0.58 | 25 | 45 | -20 | 15
Passenger Cars | LPG Bifuel ~ LPG | Large-SUV-Executive | Euro 3 | CO | RANGE 2 | December | 0.299 | -0.286 | -0.58 | 25 | 45 | -20 | 15
Passenger Cars | LPG Bifuel ~ LPG | Large-SUV-Executive | Euro 3 | CO | RANGE 3 | January | 0.0503 | -0.363 | 8.604 | 5 | 45 | 15 | 50
Passenger Cars | LPG Bifuel ~ LPG | Large-SUV-Executive | Euro 3 | CO | RANGE 3 | February | 0.0503 | -0.363 | 8.604 | 5 | 45 | 15 | 50
Passenger Cars | LPG Bifuel ~ LPG | Large-SUV-Executive | Euro 3 | CO | RANGE 3 | March | 0.0503 | -0.363 | 8.604 | 5 | 45 | 15 | 50
Passenger Cars | LPG Bifuel ~ LPG | Large-SUV-Executive | Euro 3 | CO | RANGE 3 | April | 0.0503 | -0.363 | 8.604 | 5 | 45 | 15 | 50
Passenger Cars | LPG Bifuel ~ LPG | Large-SUV-Executive | Euro 3 | CO | RANGE 3 | May | 0.0503 | -0.363 | 8.604 | 5 | 45 | 15 | 50
Passenger Cars | LPG Bifuel ~ LPG | Large-SUV-Executive | Euro 3 | CO | RANGE 3 | June | 0.0503 | -0.363 | 8.604 | 5 | 45 | 15 | 50
Passenger Cars | LPG Bifuel ~ LPG | Large-SUV-Executive | Euro 3 | CO | RANGE 3 | July | 0.0503 | -0.363 | 8.604 | 5 | 45 | 15 | 50
Passenger Cars | LPG Bifuel ~ LPG | Large-SUV-Executive | Euro 3 | CO | RANGE 3 | August | 0.0503 | -0.363 | 8.604 | 5 | 45 | 15 | 50
Passenger Cars | LPG Bifuel ~ LPG | Large-SUV-Executive | Euro 3 | CO | RANGE 3 | September | 0.0503 | -0.363 | 8.604 | 5 | 45 | 15 | 50
Passenger Cars | LPG Bifuel ~ LPG | Large-SUV-Executive | Euro 3 | CO | RANGE 3 | October | 0.0503 | -0.363 | 8.604 | 5 | 45 | 15 | 50
Passenger Cars | LPG Bifuel ~ LPG | Large-SUV-Executive | Euro 3 | CO | RANGE 3 | November | 0.0503 | -0.363 | 8.604 | 5 | 45 | 15 | 50
Passenger Cars | LPG Bifuel ~ LPG | Large-SUV-Executive | Euro 3 | CO | RANGE 3 | December | 0.0503 | -0.363 | 8.604 | 5 | 45 | 15 | 50
Passenger Cars | LPG Bifuel ~ Petrol | Large-SUV-Executive | Euro 3 | CO | RANGE 1 | January | 0.0782 | -0.105 | 3.116 | 5 | 33 | -20 | 15
Passenger Cars | LPG Bifuel ~ Petrol | Large-SUV-Executive | Euro 3 | CO | RANGE 1 | February | 0.0782 | -0.105 | 3.116 | 5 | 33 | -20 | 15
Passenger Cars | LPG Bifuel ~ Petrol | Large-SUV-Executive | Euro 3 | CO | RANGE 1 | March | 0.0782 | -0.105 | 3.116 | 5 | 33 | -20 | 15
Passenger Cars | LPG Bifuel ~ Petrol | Large-SUV-Executive | Euro 3 | CO | RANGE 1 | April | 0.0782 | -0.105 | 3.116 | 5 | 33 | -20 | 15
Passenger Cars | LPG Bifuel ~ Petrol | Large-SUV-Executive | Euro 3 | CO | RANGE 1 | May | 0.0782 | -0.105 | 3.116 | 5 | 33 | -20 | 15
Passenger Cars | LPG Bifuel ~ Petrol | Large-SUV-Executive | Euro 3 | CO | RANGE 1 | June | 0.0782 | -0.105 | 3.116 | 5 | 33 | -20 | 15
Passenger Cars | LPG Bifuel ~ Petrol | Large-SUV-Executive | Euro 3 | CO | RANGE 1 | July | 0.0782 | -0.105 | 3.116 | 5 | 33 | -20 | 15
Passenger Cars | LPG Bifuel ~ Petrol | Large-SUV-Executive | Euro 3 | CO | RANGE 1 | August | 0.0782 | -0.105 | 3.116 | 5 | 33 | -20 | 15
Passenger Cars | LPG Bifuel ~ Petrol | Large-SUV-Executive | Euro 3 | CO | RANGE 1 | September | 0.0782 | -0.105 | 3.116 | 5 | 33 | -20 | 15
Passenger Cars | LPG Bifuel ~ Petrol | Large-SUV-Executive | Euro 3 | CO | RANGE 1 | October | 0.0782 | -0.105 | 3.116 | 5 | 33 | -20 | 15
Passenger Cars | LPG Bifuel ~ Petrol | Large-SUV-Executive | Euro 3 | CO | RANGE 1 | November | 0.0782 | -0.105 | 3.116 | 5 | 33 | -20 | 15
Passenger Cars | LPG Bifuel ~ Petrol | Large-SUV-Executive | Euro 3 | CO | RANGE 1 | December | 0.0782 | -0.105 | 3.116 | 5 | 33 | -20 | 15
Passenger Cars | LPG Bifuel ~ Petrol | Large-SUV-Executive | Euro 3 | CO | RANGE 2 | January | 0.193 | -0.194 | 0.305 | 33 | 45 | -20 | 15
Passenger Cars | LPG Bifuel ~ Petrol | Large-SUV-Executive | Euro 3 | CO | RANGE 2 | February | 0.193 | -0.194 | 0.305 | 33 | 45 | -20 | 15
Passenger Cars | LPG Bifuel ~ Petrol | Large-SUV-Executive | Euro 3 | CO | RANGE 2 | March | 0.193 | -0.194 | 0.305 | 33 | 45 | -20 | 15
Passenger Cars | LPG Bifuel ~ Petrol | Large-SUV-Executive | Euro 3 | CO | RANGE 2 | April | 0.193 | -0.194 | 0.305 | 33 | 45 | -20 | 15
Passenger Cars | LPG Bifuel ~ Petrol | Large-SUV-Executive | Euro 3 | CO | RANGE 2 | May | 0.193 | -0.194 | 0.305 | 33 | 45 | -20 | 15
Passenger Cars | LPG Bifuel ~ Petrol | Large-SUV-Executive | Euro 3 | CO | RANGE 2 | June | 0.193 | -0.194 | 0.305 | 33 | 45 | -20 | 15
Passenger Cars | LPG Bifuel ~ Petrol | Large-SUV-Executive | Euro 3 | CO | RANGE 2 | July | 0.193 | -0.194 | 0.305 | 33 | 45 | -20 | 15
Passenger Cars | LPG Bifuel ~ Petrol | Large-SUV-Executive | Euro 3 | CO | RANGE 2 | August | 0.193 | -0.194 | 0.305 | 33 | 45 | -20 | 15
Passenger Cars | LPG Bifuel ~ Petrol | Large-SUV-Executive | Euro 3 | CO | RANGE 2 | September | 0.193 | -0.194 | 0.305 | 33 | 45 | -20 | 15
Passenger Cars | LPG Bifuel ~ Petrol | Large-SUV-Executive | Euro 3 | CO | RANGE 2 | October | 0.193 | -0.194 | 0.305 | 33 | 45 | -20 | 15
Passenger Cars | LPG Bifuel ~ Petrol | Large-SUV-Executive | Euro 3 | CO | RANGE 2 | November | 0.193 | -0.194 | 0.305 | 33 | 45 | -20 | 15
Passenger Cars | LPG Bifuel ~ Petrol | Large-SUV-Executive | Euro 3 | CO | RANGE 2 | December | 0.193 | -0.194 | 0.305 | 33 | 45 | -20 | 15
Passenger Cars | LPG Bifuel ~ Petrol | Large-SUV-Executive | Euro 3 | CO | RANGE 3 | January | 0.0321 | -0.252 | 6.333 | 5 | 45 | 15 | 50
Passenger Cars | LPG Bifuel ~ Petrol | Large-SUV-Executive | Euro 3 | CO | RANGE 3 | February | 0.0321 | -0.252 | 6.333 | 5 | 45 | 15 | 50
Passenger Cars | LPG Bifuel ~ Petrol | Large-SUV-Executive | Euro 3 | CO | RANGE 3 | March | 0.0321 | -0.252 | 6.333 | 5 | 45 | 15 | 50
Passenger Cars | LPG Bifuel ~ Petrol | Large-SUV-Executive | Euro 3 | CO | RANGE 3 | April | 0.0321 | -0.252 | 6.333 | 5 | 45 | 15 | 50
Passenger Cars | LPG Bifuel ~ Petrol | Large-SUV-Executive | Euro 3 | CO | RANGE 3 | May | 0.0321 | -0.252 | 6.333 | 5 | 45 | 15 | 50
Passenger Cars | LPG Bifuel ~ Petrol | Large-SUV-Executive | Euro 3 | CO | RANGE 3 | June | 0.0321 | -0.252 | 6.333 | 5 | 45 | 15 | 50
Passenger Cars | LPG Bifuel ~ Petrol | Large-SUV-Executive | Euro 3 | CO | RANGE 3 | July | 0.0321 | -0.252 | 6.333 | 5 | 45 | 15 | 50
Passenger Cars | LPG Bifuel ~ Petrol | Large-SUV-Executive | Euro 3 | CO | RANGE 3 | August | 0.0321 | -0.252 | 6.333 | 5 | 45 | 15 | 50
Passenger Cars | LPG Bifuel ~ Petrol | Large-SUV-Executive | Euro 3 | CO | RANGE 3 | September | 0.0321 | -0.252 | 6.333 | 5 | 45 | 15 | 50
Passenger Cars | LPG Bifuel ~ Petrol | Large-SUV-Executive | Euro 3 | CO | RANGE 3 | October | 0.0321 | -0.252 | 6.333 | 5 | 45 | 15 | 50
Passenger Cars | LPG Bifuel ~ Petrol | Large-SUV-Executive | Euro 3 | CO | RANGE 3 | November | 0.0321 | -0.252 | 6.333 | 5 | 45 | 15 | 50
Passenger Cars | LPG Bifuel ~ Petrol | Large-SUV-Executive | Euro 3 | CO | RANGE 3 | December | 0.0321 | -0.252 | 6.333 | 5 | 45 | 15 | 50
Passenger Cars | LPG Bifuel ~ LPG | Large-SUV-Executive | Euro 4 | CO | RANGE 1 | January | 0.121 | -0.146 | 3.766 | 5 | 25 | -20 | 15
Passenger Cars | LPG Bifuel ~ LPG | Large-SUV-Executive | Euro 4 | CO | RANGE 1 | February | 0.121 | -0.146 | 3.766 | 5 | 25 | -20 | 15
Passenger Cars | LPG Bifuel ~ LPG | Large-SUV-Executive | Euro 4 | CO | RANGE 1 | March | 0.121 | -0.146 | 3.766 | 5 | 25 | -20 | 15
Passenger Cars | LPG Bifuel ~ LPG | Large-SUV-Executive | Euro 4 | CO | RANGE 1 | April | 0.121 | -0.146 | 3.766 | 5 | 25 | -20 | 15
Passenger Cars | LPG Bifuel ~ LPG | Large-SUV-Executive | Euro 4 | CO | RANGE 1 | May | 0.121 | -0.146 | 3.766 | 5 | 25 | -20 | 15
Passenger Cars | LPG Bifuel ~ LPG | Large-SUV-Executive | Euro 4 | CO | RANGE 1 | June | 0.121 | -0.146 | 3.766 | 5 | 25 | -20 | 15
Passenger Cars | LPG Bifuel ~ LPG | Large-SUV-Executive | Euro 4 | CO | RANGE 1 | July | 0.121 | -0.146 | 3.766 | 5 | 25 | -20 | 15
Passenger Cars | LPG Bifuel ~ LPG | Large-SUV-Executive | Euro 4 | CO | RANGE 1 | August | 0.121 | -0.146 | 3.766 | 5 | 25 | -20 | 15
Passenger Cars | LPG Bifuel ~ LPG | Large-SUV-Executive | Euro 4 | CO | RANGE 1 | September | 0.121 | -0.146 | 3.766 | 5 | 25 | -20 | 15
Passenger Cars | LPG Bifuel ~ LPG | Large-SUV-Executive | Euro 4 | CO | RANGE 1 | October | 0.121 | -0.146 | 3.766 | 5 | 25 | -20 | 15
Passenger Cars | LPG Bifuel ~ LPG | Large-SUV-Executive | Euro 4 | CO | RANGE 1 | November | 0.121 | -0.146 | 3.766 | 5 | 25 | -20 | 15
Passenger Cars | LPG Bifuel ~ LPG | Large-SUV-Executive | Euro 4 | CO | RANGE 1 | December | 0.121 | -0.146 | 3.766 | 5 | 25 | -20 | 15
Passenger Cars | LPG Bifuel ~ LPG | Large-SUV-Executive | Euro 4 | CO | RANGE 2 | January | 0.299 | -0.286 | -0.58 | 25 | 45 | -20 | 15
Passenger Cars | LPG Bifuel ~ LPG | Large-SUV-Executive | Euro 4 | CO | RANGE 2 | February | 0.299 | -0.286 | -0.58 | 25 | 45 | -20 | 15
Passenger Cars | LPG Bifuel ~ LPG | Large-SUV-Executive | Euro 4 | CO | RANGE 2 | March | 0.299 | -0.286 | -0.58 | 25 | 45 | -20 | 15
Passenger Cars | LPG Bifuel ~ LPG | Large-SUV-Executive | Euro 4 | CO | RANGE 2 | April | 0.299 | -0.286 | -0.58 | 25 | 45 | -20 | 15
Passenger Cars | LPG Bifuel ~ LPG | Large-SUV-Executive | Euro 4 | CO | RANGE 2 | May | 0.299 | -0.286 | -0.58 | 25 | 45 | -20 | 15
Passenger Cars | LPG Bifuel ~ LPG | Large-SUV-Executive | Euro 4 | CO | RANGE 2 | June | 0.299 | -0.286 | -0.58 | 25 | 45 | -20 | 15
Passenger Cars | LPG Bifuel ~ LPG | Large-SUV-Executive | Euro 4 | CO | RANGE 2 | July | 0.299 | -0.286 | -0.58 | 25 | 45 | -20 | 15
Passenger Cars | LPG Bifuel ~ LPG | Large-SUV-Executive | Euro 4 | CO | RANGE 2 | August | 0.299 | -0.286 | -0.58 | 25 | 45 | -20 | 15
Passenger Cars | LPG Bifuel ~ LPG | Large-SUV-Executive | Euro 4 | CO | RANGE 2 | September | 0.299 | -0.286 | -0.58 | 25 | 45 | -20 | 15
Passenger Cars | LPG Bifuel ~ LPG | Large-SUV-Executive | Euro 4 | CO | RANGE 2 | October | 0.299 | -0.286 | -0.58 | 25 | 45 | -20 | 15
Passenger Cars | LPG Bifuel ~ LPG | Large-SUV-Executive | Euro 4 | CO | RANGE 2 | November | 0.299 | -0.286 | -0.58 | 25 | 45 | -20 | 15
Passenger Cars | LPG Bifuel ~ LPG | Large-SUV-Executive | Euro 4 | CO | RANGE 2 | December | 0.299 | -0.286 | -0.58 | 25 | 45 | -20 | 15
Passenger Cars | LPG Bifuel ~ LPG | Large-SUV-Executive | Euro 4 | CO | RANGE 3 | January | 0.0503 | -0.363 | 8.604 | 5 | 45 | 15 | 50
Passenger Cars | LPG Bifuel ~ LPG | Large-SUV-Executive | Euro 4 | CO | RANGE 3 | February | 0.0503 | -0.363 | 8.604 | 5 | 45 | 15 | 50
Passenger Cars | LPG Bifuel ~ LPG | Large-SUV-Executive | Euro 4 | CO | RANGE 3 | March | 0.0503 | -0.363 | 8.604 | 5 | 45 | 15 | 50
Passenger Cars | LPG Bifuel ~ LPG | Large-SUV-Executive | Euro 4 | CO | RANGE 3 | April | 0.0503 | -0.363 | 8.604 | 5 | 45 | 15 | 50
Passenger Cars | LPG Bifuel ~ LPG | Large-SUV-Executive | Euro 4 | CO | RANGE 3 | May | 0.0503 | -0.363 | 8.604 | 5 | 45 | 15 | 50
Passenger Cars | LPG Bifuel ~ LPG | Large-SUV-Executive | Euro 4 | CO | RANGE 3 | June | 0.0503 | -0.363 | 8.604 | 5 | 45 | 15 | 50
Passenger Cars | LPG Bifuel ~ LPG | Large-SUV-Executive | Euro 4 | CO | RANGE 3 | July | 0.0503 | -0.363 | 8.604 | 5 | 45 | 15 | 50
Passenger Cars | LPG Bifuel ~ LPG | Large-SUV-Executive | Euro 4 | CO | RANGE 3 | August | 0.0503 | -0.363 | 8.604 | 5 | 45 | 15 | 50
Passenger Cars | LPG Bifuel ~ LPG | Large-SUV-Executive | Euro 4 | CO | RANGE 3 | September | 0.0503 | -0.363 | 8.604 | 5 | 45 | 15 | 50
Passenger Cars | LPG Bifuel ~ LPG | Large-SUV-Executive | Euro 4 | CO | RANGE 3 | October | 0.0503 | -0.363 | 8.604 | 5 | 45 | 15 | 50
Passenger Cars | LPG Bifuel ~ LPG | Large-SUV-Executive | Euro 4 | CO | RANGE 3 | November | 0.0503 | -0.363 | 8.604 | 5 | 45 | 15 | 50
Passenger Cars | LPG Bifuel ~ LPG | Large-SUV-Executive | Euro 4 | CO | RANGE 3 | December | 0.0503 | -0.363 | 8.604 | 5 | 45 | 15 | 50
Passenger Cars | LPG Bifuel ~ Petrol | Large-SUV-Executive | Euro 4 | CO | RANGE 1 | January | 0.0782 | -0.105 | 3.116 | 5 | 33 | -20 | 15
Passenger Cars | LPG Bifuel ~ Petrol | Large-SUV-Executive | Euro 4 | CO | RANGE 1 | February | 0.0782 | -0.105 | 3.116 | 5 | 33 | -20 | 15
Passenger Cars | LPG Bifuel ~ Petrol | Large-SUV-Executive | Euro 4 | CO | RANGE 1 | March | 0.0782 | -0.105 | 3.116 | 5 | 33 | -20 | 15
Passenger Cars | LPG Bifuel ~ Petrol | Large-SUV-Executive | Euro 4 | CO | RANGE 1 | April | 0.0782 | -0.105 | 3.116 | 5 | 33 | -20 | 15
Passenger Cars | LPG Bifuel ~ Petrol | Large-SUV-Executive | Euro 4 | CO | RANGE 1 | May | 0.0782 | -0.105 | 3.116 | 5 | 33 | -20 | 15
Passenger Cars | LPG Bifuel ~ Petrol | Large-SUV-Executive | Euro 4 | CO | RANGE 1 | June | 0.0782 | -0.105 | 3.116 | 5 | 33 | -20 | 15
Passenger Cars | LPG Bifuel ~ Petrol | Large-SUV-Executive | Euro 4 | CO | RANGE 1 | July | 0.0782 | -0.105 | 3.116 | 5 | 33 | -20 | 15
Passenger Cars | LPG Bifuel ~ Petrol | Large-SUV-Executive | Euro 4 | CO | RANGE 1 | August | 0.0782 | -0.105 | 3.116 | 5 | 33 | -20 | 15
Passenger Cars | LPG Bifuel ~ Petrol | Large-SUV-Executive | Euro 4 | CO | RANGE 1 | September | 0.0782 | -0.105 | 3.116 | 5 | 33 | -20 | 15
Passenger Cars | LPG Bifuel ~ Petrol | Large-SUV-Executive | Euro 4 | CO | RANGE 1 | October | 0.0782 | -0.105 | 3.116 | 5 | 33 | -20 | 15
Passenger Cars | LPG Bifuel ~ Petrol | Large-SUV-Executive | Euro 4 | CO | RANGE 1 | November | 0.0782 | -0.105 | 3.116 | 5 | 33 | -20 | 15
Passenger Cars | LPG Bifuel ~ Petrol | Large-SUV-Executive | Euro 4 | CO | RANGE 1 | December | 0.0782 | -0.105 | 3.116 | 5 | 33 | -20 | 15
Passenger Cars | LPG Bifuel ~ Petrol | Large-SUV-Executive | Euro 4 | CO | RANGE 2 | January | 0.193 | -0.194 | 0.305 | 33 | 45 | -20 | 15
Passenger Cars | LPG Bifuel ~ Petrol | Large-SUV-Executive | Euro 4 | CO | RANGE 2 | February | 0.193 | -0.194 | 0.305 | 33 | 45 | -20 | 15
Passenger Cars | LPG Bifuel ~ Petrol | Large-SUV-Executive | Euro 4 | CO | RANGE 2 | March | 0.193 | -0.194 | 0.305 | 33 | 45 | -20 | 15
Passenger Cars | LPG Bifuel ~ Petrol | Large-SUV-Executive | Euro 4 | CO | RANGE 2 | April | 0.193 | -0.194 | 0.305 | 33 | 45 | -20 | 15
Passenger Cars | LPG Bifuel ~ Petrol | Large-SUV-Executive | Euro 4 | CO | RANGE 2 | May | 0.193 | -0.194 | 0.305 | 33 | 45 | -20 | 15
Passenger Cars | LPG Bifuel ~ Petrol | Large-SUV-Executive | Euro 4 | CO | RANGE 2 | June | 0.193 | -0.194 | 0.305 | 33 | 45 | -20 | 15
Passenger Cars | LPG Bifuel ~ Petrol | Large-SUV-Executive | Euro 4 | CO | RANGE 2 | July | 0.193 | -0.194 | 0.305 | 33 | 45 | -20 | 15
Passenger Cars | LPG Bifuel ~ Petrol | Large-SUV-Executive | Euro 4 | CO | RANGE 2 | August | 0.193 | -0.194 | 0.305 | 33 | 45 | -20 | 15
Passenger Cars | LPG Bifuel ~ Petrol | Large-SUV-Executive | Euro 4 | CO | RANGE 2 | September | 0.193 | -0.194 | 0.305 | 33 | 45 | -20 | 15
Passenger Cars | LPG Bifuel ~ Petrol | Large-SUV-Executive | Euro 4 | CO | RANGE 2 | October | 0.193 | -0.194 | 0.305 | 33 | 45 | -20 | 15
Passenger Cars | LPG Bifuel ~ Petrol | Large-SUV-Executive | Euro 4 | CO | RANGE 2 | November | 0.193 | -0.194 | 0.305 | 33 | 45 | -20 | 15
Passenger Cars | LPG Bifuel ~ Petrol | Large-SUV-Executive | Euro 4 | CO | RANGE 2 | December | 0.193 | -0.194 | 0.305 | 33 | 45 | -20 | 15
Passenger Cars | LPG Bifuel ~ Petrol | Large-SUV-Executive | Euro 4 | CO | RANGE 3 | January | 0.0321 | -0.252 | 6.333 | 5 | 45 | 15 | 50
Passenger Cars | LPG Bifuel ~ Petrol | Large-SUV-Executive | Euro 4 | CO | RANGE 3 | February | 0.0321 | -0.252 | 6.333 | 5 | 45 | 15 | 50
Passenger Cars | LPG Bifuel ~ Petrol | Large-SUV-Executive | Euro 4 | CO | RANGE 3 | March | 0.0321 | -0.252 | 6.333 | 5 | 45 | 15 | 50
Passenger Cars | LPG Bifuel ~ Petrol | Large-SUV-Executive | Euro 4 | CO | RANGE 3 | April | 0.0321 | -0.252 | 6.333 | 5 | 45 | 15 | 50
Passenger Cars | LPG Bifuel ~ Petrol | Large-SUV-Executive | Euro 4 | CO | RANGE 3 | May | 0.0321 | -0.252 | 6.333 | 5 | 45 | 15 | 50
Passenger Cars | LPG Bifuel ~ Petrol | Large-SUV-Executive | Euro 4 | CO | RANGE 3 | June | 0.0321 | -0.252 | 6.333 | 5 | 45 | 15 | 50
Passenger Cars | LPG Bifuel ~ Petrol | Large-SUV-Executive | Euro 4 | CO | RANGE 3 | July | 0.0321 | -0.252 | 6.333 | 5 | 45 | 15 | 50
Passenger Cars | LPG Bifuel ~ Petrol | Large-SUV-Executive | Euro 4 | CO | RANGE 3 | August | 0.0321 | -0.252 | 6.333 | 5 | 45 | 15 | 50
Passenger Cars | LPG Bifuel ~ Petrol | Large-SUV-Executive | Euro 4 | CO | RANGE 3 | September | 0.0321 | -0.252 | 6.333 | 5 | 45 | 15 | 50
Passenger Cars | LPG Bifuel ~ Petrol | Large-SUV-Executive | Euro 4 | CO | RANGE 3 | October | 0.0321 | -0.252 | 6.333 | 5 | 45 | 15 | 50
Passenger Cars | LPG Bifuel ~ Petrol | Large-SUV-Executive | Euro 4 | CO | RANGE 3 | November | 0.0321 | -0.252 | 6.333 | 5 | 45 | 15 | 50
Passenger Cars | LPG Bifuel ~ Petrol | Large-SUV-Executive | Euro 4 | CO | RANGE 3 | December | 0.0321 | -0.252 | 6.333 | 5 | 45 | 15 | 50
Passenger Cars | LPG Bifuel ~ LPG | Large-SUV-Executive | Euro 5 | CO | RANGE 1 | January | 0.121 | -0.146 | 3.766 | 5 | 25 | -20 | 15
Passenger Cars | LPG Bifuel ~ LPG | Large-SUV-Executive | Euro 5 | CO | RANGE 1 | February | 0.121 | -0.146 | 3.766 | 5 | 25 | -20 | 15
Passenger Cars | LPG Bifuel ~ LPG | Large-SUV-Executive | Euro 5 | CO | RANGE 1 | March | 0.121 | -0.146 | 3.766 | 5 | 25 | -20 | 15
Passenger Cars | LPG Bifuel ~ LPG | Large-SUV-Executive | Euro 5 | CO | RANGE 1 | April | 0.121 | -0.146 | 3.766 | 5 | 25 | -20 | 15
Passenger Cars | LPG Bifuel ~ LPG | Large-SUV-Executive | Euro 5 | CO | RANGE 1 | May | 0.121 | -0.146 | 3.766 | 5 | 25 | -20 | 15
Passenger Cars | LPG Bifuel ~ LPG | Large-SUV-Executive | Euro 5 | CO | RANGE 1 | June | 0.121 | -0.146 | 3.766 | 5 | 25 | -20 | 15
Passenger Cars | LPG Bifuel ~ LPG | Large-SUV-Executive | Euro 5 | CO | RANGE 1 | July | 0.121 | -0.146 | 3.766 | 5 | 25 | -20 | 15
Passenger Cars | LPG Bifuel ~ LPG | Large-SUV-Executive | Euro 5 | CO | RANGE 1 | August | 0.121 | -0.146 | 3.766 | 5 | 25 | -20 | 15
Passenger Cars | LPG Bifuel ~ LPG | Large-SUV-Executive | Euro 5 | CO | RANGE 1 | September | 0.121 | -0.146 | 3.766 | 5 | 25 | -20 | 15
Passenger Cars | LPG Bifuel ~ LPG | Large-SUV-Executive | Euro 5 | CO | RANGE 1 | October | 0.121 | -0.146 | 3.766 | 5 | 25 | -20 | 15
Passenger Cars | LPG Bifuel ~ LPG | Large-SUV-Executive | Euro 5 | CO | RANGE 1 | November | 0.121 | -0.146 | 3.766 | 5 | 25 | -20 | 15
Passenger Cars | LPG Bifuel ~ LPG | Large-SUV-Executive | Euro 5 | CO | RANGE 1 | December | 0.121 | -0.146 | 3.766 | 5 | 25 | -20 | 15
Passenger Cars | LPG Bifuel ~ LPG | Large-SUV-Executive | Euro 5 | CO | RANGE 2 | January | 0.299 | -0.286 | -0.58 | 25 | 45 | -20 | 15
Passenger Cars | LPG Bifuel ~ LPG | Large-SUV-Executive | Euro 5 | CO | RANGE 2 | February | 0.299 | -0.286 | -0.58 | 25 | 45 | -20 | 15
Passenger Cars | LPG Bifuel ~ LPG | Large-SUV-Executive | Euro 5 | CO | RANGE 2 | March | 0.299 | -0.286 | -0.58 | 25 | 45 | -20 | 15
Passenger Cars | LPG Bifuel ~ LPG | Large-SUV-Executive | Euro 5 | CO | RANGE 2 | April | 0.299 | -0.286 | -0.58 | 25 | 45 | -20 | 15
Passenger Cars | LPG Bifuel ~ LPG | Large-SUV-Executive | Euro 5 | CO | RANGE 2 | May | 0.299 | -0.286 | -0.58 | 25 | 45 | -20 | 15
Passenger Cars | LPG Bifuel ~ LPG | Large-SUV-Executive | Euro 5 | CO | RANGE 2 | June | 0.299 | -0.286 | -0.58 | 25 | 45 | -20 | 15
Passenger Cars | LPG Bifuel ~ LPG | Large-SUV-Executive | Euro 5 | CO | RANGE 2 | July | 0.299 | -0.286 | -0.58 | 25 | 45 | -20 | 15
Passenger Cars | LPG Bifuel ~ LPG | Large-SUV-Executive | Euro 5 | CO | RANGE 2 | August | 0.299 | -0.286 | -0.58 | 25 | 45 | -20 | 15
Passenger Cars | LPG Bifuel ~ LPG | Large-SUV-Executive | Euro 5 | CO | RANGE 2 | September | 0.299 | -0.286 | -0.58 | 25 | 45 | -20 | 15
Passenger Cars | LPG Bifuel ~ LPG | Large-SUV-Executive | Euro 5 | CO | RANGE 2 | October | 0.299 | -0.286 | -0.58 | 25 | 45 | -20 | 15
Passenger Cars | LPG Bifuel ~ LPG | Large-SUV-Executive | Euro 5 | CO | RANGE 2 | November | 0.299 | -0.286 | -0.58 | 25 | 45 | -20 | 15
Passenger Cars | LPG Bifuel ~ LPG | Large-SUV-Executive | Euro 5 | CO | RANGE 2 | December | 0.299 | -0.286 | -0.58 | 25 | 45 | -20 | 15
Passenger Cars | LPG Bifuel ~ LPG | Large-SUV-Executive | Euro 5 | CO | RANGE 3 | January | 0.0503 | -0.363 | 8.604 | 5 | 45 | 15 | 50
Passenger Cars | LPG Bifuel ~ LPG | Large-SUV-Executive | Euro 5 | CO | RANGE 3 | February | 0.0503 | -0.363 | 8.604 | 5 | 45 | 15 | 50
Passenger Cars | LPG Bifuel ~ LPG | Large-SUV-Executive | Euro 5 | CO | RANGE 3 | March | 0.0503 | -0.363 | 8.604 | 5 | 45 | 15 | 50
Passenger Cars | LPG Bifuel ~ LPG | Large-SUV-Executive | Euro 5 | CO | RANGE 3 | April | 0.0503 | -0.363 | 8.604 | 5 | 45 | 15 | 50
Passenger Cars | LPG Bifuel ~ LPG | Large-SUV-Executive | Euro 5 | CO | RANGE 3 | May | 0.0503 | -0.363 | 8.604 | 5 | 45 | 15 | 50
Passenger Cars | LPG Bifuel ~ LPG | Large-SUV-Executive | Euro 5 | CO | RANGE 3 | June | 0.0503 | -0.363 | 8.604 | 5 | 45 | 15 | 50
Passenger Cars | LPG Bifuel ~ LPG | Large-SUV-Executive | Euro 5 | CO | RANGE 3 | July | 0.0503 | -0.363 | 8.604 | 5 | 45 | 15 | 50
Passenger Cars | LPG Bifuel ~ LPG | Large-SUV-Executive | Euro 5 | CO | RANGE 3 | August | 0.0503 | -0.363 | 8.604 | 5 | 45 | 15 | 50
Passenger Cars | LPG Bifuel ~ LPG | Large-SUV-Executive | Euro 5 | CO | RANGE 3 | September | 0.0503 | -0.363 | 8.604 | 5 | 45 | 15 | 50
Passenger Cars | LPG Bifuel ~ LPG | Large-SUV-Executive | Euro 5 | CO | RANGE 3 | October | 0.0503 | -0.363 | 8.604 | 5 | 45 | 15 | 50
Passenger Cars | LPG Bifuel ~ LPG | Large-SUV-Executive | Euro 5 | CO | RANGE 3 | November | 0.0503 | -0.363 | 8.604 | 5 | 45 | 15 | 50
Passenger Cars | LPG Bifuel ~ LPG | Large-SUV-Executive | Euro 5 | CO | RANGE 3 | December | 0.0503 | -0.363 | 8.604 | 5 | 45 | 15 | 50
Passenger Cars | LPG Bifuel ~ Petrol | Large-SUV-Executive | Euro 5 | CO | RANGE 1 | January | 0.0782 | -0.105 | 3.116 | 5 | 33 | -20 | 15
Passenger Cars | LPG Bifuel ~ Petrol | Large-SUV-Executive | Euro 5 | CO | RANGE 1 | February | 0.0782 | -0.105 | 3.116 | 5 | 33 | -20 | 15
Passenger Cars | LPG Bifuel ~ Petrol | Large-SUV-Executive | Euro 5 | CO | RANGE 1 | March | 0.0782 | -0.105 | 3.116 | 5 | 33 | -20 | 15
Passenger Cars | LPG Bifuel ~ Petrol | Large-SUV-Executive | Euro 5 | CO | RANGE 1 | April | 0.0782 | -0.105 | 3.116 | 5 | 33 | -20 | 15
Passenger Cars | LPG Bifuel ~ Petrol | Large-SUV-Executive | Euro 5 | CO | RANGE 1 | May | 0.0782 | -0.105 | 3.116 | 5 | 33 | -20 | 15
Passenger Cars | LPG Bifuel ~ Petrol | Large-SUV-Executive | Euro 5 | CO | RANGE 1 | June | 0.0782 | -0.105 | 3.116 | 5 | 33 | -20 | 15
Passenger Cars | LPG Bifuel ~ Petrol | Large-SUV-Executive | Euro 5 | CO | RANGE 1 | July | 0.0782 | -0.105 | 3.116 | 5 | 33 | -20 | 15
Passenger Cars | LPG Bifuel ~ Petrol | Large-SUV-Executive | Euro 5 | CO | RANGE 1 | August | 0.0782 | -0.105 | 3.116 | 5 | 33 | -20 | 15
Passenger Cars | LPG Bifuel ~ Petrol | Large-SUV-Executive | Euro 5 | CO | RANGE 1 | September | 0.0782 | -0.105 | 3.116 | 5 | 33 | -20 | 15
Passenger Cars | LPG Bifuel ~ Petrol | Large-SUV-Executive | Euro 5 | CO | RANGE 1 | October | 0.0782 | -0.105 | 3.116 | 5 | 33 | -20 | 15
Passenger Cars | LPG Bifuel ~ Petrol | Large-SUV-Executive | Euro 5 | CO | RANGE 1 | November | 0.0782 | -0.105 | 3.116 | 5 | 33 | -20 | 15
Passenger Cars | LPG Bifuel ~ Petrol | Large-SUV-Executive | Euro 5 | CO | RANGE 1 | December | 0.0782 | -0.105 | 3.116 | 5 | 33 | -20 | 15
Passenger Cars | LPG Bifuel ~ Petrol | Large-SUV-Executive | Euro 5 | CO | RANGE 2 | January | 0.193 | -0.194 | 0.305 | 33 | 45 | -20 | 15
Passenger Cars | LPG Bifuel ~ Petrol | Large-SUV-Executive | Euro 5 | CO | RANGE 2 | February | 0.193 | -0.194 | 0.305 | 33 | 45 | -20 | 15
Passenger Cars | LPG Bifuel ~ Petrol | Large-SUV-Executive | Euro 5 | CO | RANGE 2 | March | 0.193 | -0.194 | 0.305 | 33 | 45 | -20 | 15
Passenger Cars | LPG Bifuel ~ Petrol | Large-SUV-Executive | Euro 5 | CO | RANGE 2 | April | 0.193 | -0.194 | 0.305 | 33 | 45 | -20 | 15
Passenger Cars | LPG Bifuel ~ Petrol | Large-SUV-Executive | Euro 5 | CO | RANGE 2 | May | 0.193 | -0.194 | 0.305 | 33 | 45 | -20 | 15
Passenger Cars | LPG Bifuel ~ Petrol | Large-SUV-Executive | Euro 5 | CO | RANGE 2 | June | 0.193 | -0.194 | 0.305 | 33 | 45 | -20 | 15
Passenger Cars | LPG Bifuel ~ Petrol | Large-SUV-Executive | Euro 5 | CO | RANGE 2 | July | 0.193 | -0.194 | 0.305 | 33 | 45 | -20 | 15
Passenger Cars | LPG Bifuel ~ Petrol | Large-SUV-Executive | Euro 5 | CO | RANGE 2 | August | 0.193 | -0.194 | 0.305 | 33 | 45 | -20 | 15
Passenger Cars | LPG Bifuel ~ Petrol | Large-SUV-Executive | Euro 5 | CO | RANGE 2 | September | 0.193 | -0.194 | 0.305 | 33 | 45 | -20 | 15
Passenger Cars | LPG Bifuel ~ Petrol | Large-SUV-Executive | Euro 5 | CO | RANGE 2 | October | 0.193 | -0.194 | 0.305 | 33 | 45 | -20 | 15
Passenger Cars | LPG Bifuel ~ Petrol | Large-SUV-Executive | Euro 5 | CO | RANGE 2 | November | 0.193 | -0.194 | 0.305 | 33 | 45 | -20 | 15
Passenger Cars | LPG Bifuel ~ Petrol | Large-SUV-Executive | Euro 5 | CO | RANGE 2 | December | 0.193 | -0.194 | 0.305 | 33 | 45 | -20 | 15
Passenger Cars | LPG Bifuel ~ Petrol | Large-SUV-Executive | Euro 5 | CO | RANGE 3 | January | 0.0321 | -0.252 | 6.333 | 5 | 45 | 15 | 50
Passenger Cars | LPG Bifuel ~ Petrol | Large-SUV-Executive | Euro 5 | CO | RANGE 3 | February | 0.0321 | -0.252 | 6.333 | 5 | 45 | 15 | 50
Passenger Cars | LPG Bifuel ~ Petrol | Large-SUV-Executive | Euro 5 | CO | RANGE 3 | March | 0.0321 | -0.252 | 6.333 | 5 | 45 | 15 | 50
Passenger Cars | LPG Bifuel ~ Petrol | Large-SUV-Executive | Euro 5 | CO | RANGE 3 | April | 0.0321 | -0.252 | 6.333 | 5 | 45 | 15 | 50
Passenger Cars | LPG Bifuel ~ Petrol | Large-SUV-Executive | Euro 5 | CO | RANGE 3 | May | 0.0321 | -0.252 | 6.333 | 5 | 45 | 15 | 50
Passenger Cars | LPG Bifuel ~ Petrol | Large-SUV-Executive | Euro 5 | CO | RANGE 3 | June | 0.0321 | -0.252 | 6.333 | 5 | 45 | 15 | 50
Passenger Cars | LPG Bifuel ~ Petrol | Large-SUV-Executive | Euro 5 | CO | RANGE 3 | July | 0.0321 | -0.252 | 6.333 | 5 | 45 | 15 | 50
Passenger Cars | LPG Bifuel ~ Petrol | Large-SUV-Executive | Euro 5 | CO | RANGE 3 | August | 0.0321 | -0.252 | 6.333 | 5 | 45 | 15 | 50
Passenger Cars | LPG Bifuel ~ Petrol | Large-SUV-Executive | Euro 5 | CO | RANGE 3 | September | 0.0321 | -0.252 | 6.333 | 5 | 45 | 15 | 50
Passenger Cars | LPG Bifuel ~ Petrol | Large-SUV-Executive | Euro 5 | CO | RANGE 3 | October | 0.0321 | -0.252 | 6.333 | 5 | 45 | 15 | 50
Passenger Cars | LPG Bifuel ~ Petrol | Large-SUV-Executive | Euro 5 | CO | RANGE 3 | November | 0.0321 | -0.252 | 6.333 | 5 | 45 | 15 | 50
Passenger Cars | LPG Bifuel ~ Petrol | Large-SUV-Executive | Euro 5 | CO | RANGE 3 | December | 0.0321 | -0.252 | 6.333 | 5 | 45 | 15 | 50
Passenger Cars | LPG Bifuel ~ LPG | Large-SUV-Executive | Euro 6 a/b/c | CO | RANGE 1 | January | 0.121 | -0.146 | 3.766 | 5 | 25 | -20 | 15
Passenger Cars | LPG Bifuel ~ LPG | Large-SUV-Executive | Euro 6 a/b/c | CO | RANGE 1 | February | 0.121 | -0.146 | 3.766 | 5 | 25 | -20 | 15
Passenger Cars | LPG Bifuel ~ LPG | Large-SUV-Executive | Euro 6 a/b/c | CO | RANGE 1 | March | 0.121 | -0.146 | 3.766 | 5 | 25 | -20 | 15
Passenger Cars | LPG Bifuel ~ LPG | Large-SUV-Executive | Euro 6 a/b/c | CO | RANGE 1 | April | 0.121 | -0.146 | 3.766 | 5 | 25 | -20 | 15
Passenger Cars | LPG Bifuel ~ LPG | Large-SUV-Executive | Euro 6 a/b/c | CO | RANGE 1 | May | 0.121 | -0.146 | 3.766 | 5 | 25 | -20 | 15
Passenger Cars | LPG Bifuel ~ LPG | Large-SUV-Executive | Euro 6 a/b/c | CO | RANGE 1 | June | 0.121 | -0.146 | 3.766 | 5 | 25 | -20 | 15
Passenger Cars | LPG Bifuel ~ LPG | Large-SUV-Executive | Euro 6 a/b/c | CO | RANGE 1 | July | 0.121 | -0.146 | 3.766 | 5 | 25 | -20 | 15
Passenger Cars | LPG Bifuel ~ LPG | Large-SUV-Executive | Euro 6 a/b/c | CO | RANGE 1 | August | 0.121 | -0.146 | 3.766 | 5 | 25 | -20 | 15
Passenger Cars | LPG Bifuel ~ LPG | Large-SUV-Executive | Euro 6 a/b/c | CO | RANGE 1 | September | 0.121 | -0.146 | 3.766 | 5 | 25 | -20 | 15
Passenger Cars | LPG Bifuel ~ LPG | Large-SUV-Executive | Euro 6 a/b/c | CO | RANGE 1 | October | 0.121 | -0.146 | 3.766 | 5 | 25 | -20 | 15
Passenger Cars | LPG Bifuel ~ LPG | Large-SUV-Executive | Euro 6 a/b/c | CO | RANGE 1 | November | 0.121 | -0.146 | 3.766 | 5 | 25 | -20 | 15
Passenger Cars | LPG Bifuel ~ LPG | Large-SUV-Executive | Euro 6 a/b/c | CO | RANGE 1 | December | 0.121 | -0.146 | 3.766 | 5 | 25 | -20 | 15
Passenger Cars | LPG Bifuel ~ LPG | Large-SUV-Executive | Euro 6 a/b/c | CO | RANGE 2 | January | 0.299 | -0.286 | -0.58 | 25 | 45 | -20 | 15
Passenger Cars | LPG Bifuel ~ LPG | Large-SUV-Executive | Euro 6 a/b/c | CO | RANGE 2 | February | 0.299 | -0.286 | -0.58 | 25 | 45 | -20 | 15
Passenger Cars | LPG Bifuel ~ LPG | Large-SUV-Executive | Euro 6 a/b/c | CO | RANGE 2 | March | 0.299 | -0.286 | -0.58 | 25 | 45 | -20 | 15
Passenger Cars | LPG Bifuel ~ LPG | Large-SUV-Executive | Euro 6 a/b/c | CO | RANGE 2 | April | 0.299 | -0.286 | -0.58 | 25 | 45 | -20 | 15
Passenger Cars | LPG Bifuel ~ LPG | Large-SUV-Executive | Euro 6 a/b/c | CO | RANGE 2 | May | 0.299 | -0.286 | -0.58 | 25 | 45 | -20 | 15
Passenger Cars | LPG Bifuel ~ LPG | Large-SUV-Executive | Euro 6 a/b/c | CO | RANGE 2 | June | 0.299 | -0.286 | -0.58 | 25 | 45 | -20 | 15
Passenger Cars | LPG Bifuel ~ LPG | Large-SUV-Executive | Euro 6 a/b/c | CO | RANGE 2 | July | 0.299 | -0.286 | -0.58 | 25 | 45 | -20 | 15
Passenger Cars | LPG Bifuel ~ LPG | Large-SUV-Executive | Euro 6 a/b/c | CO | RANGE 2 | August | 0.299 | -0.286 | -0.58 | 25 | 45 | -20 | 15
Passenger Cars | LPG Bifuel ~ LPG | Large-SUV-Executive | Euro 6 a/b/c | CO | RANGE 2 | September | 0.299 | -0.286 | -0.58 | 25 | 45 | -20 | 15
Passenger Cars | LPG Bifuel ~ LPG | Large-SUV-Executive | Euro 6 a/b/c | CO | RANGE 2 | October | 0.299 | -0.286 | -0.58 | 25 | 45 | -20 | 15
Passenger Cars | LPG Bifuel ~ LPG | Large-SUV-Executive | Euro 6 a/b/c | CO | RANGE 2 | November | 0.299 | -0.286 | -0.58 | 25 | 45 | -20 | 15
Passenger Cars | LPG Bifuel ~ LPG | Large-SUV-Executive | Euro 6 a/b/c | CO | RANGE 2 | December | 0.299 | -0.286 | -0.58 | 25 | 45 | -20 | 15
Passenger Cars | LPG Bifuel ~ LPG | Large-SUV-Executive | Euro 6 a/b/c | CO | RANGE 3 | January | 0.0503 | -0.363 | 8.604 | 5 | 45 | 15 | 50
Passenger Cars | LPG Bifuel ~ LPG | Large-SUV-Executive | Euro 6 a/b/c | CO | RANGE 3 | February | 0.0503 | -0.363 | 8.604 | 5 | 45 | 15 | 50
Passenger Cars | LPG Bifuel ~ LPG | Large-SUV-Executive | Euro 6 a/b/c | CO | RANGE 3 | March | 0.0503 | -0.363 | 8.604 | 5 | 45 | 15 | 50
Passenger Cars | LPG Bifuel ~ LPG | Large-SUV-Executive | Euro 6 a/b/c | CO | RANGE 3 | April | 0.0503 | -0.363 | 8.604 | 5 | 45 | 15 | 50
Passenger Cars | LPG Bifuel ~ LPG | Large-SUV-Executive | Euro 6 a/b/c | CO | RANGE 3 | May | 0.0503 | -0.363 | 8.604 | 5 | 45 | 15 | 50
Passenger Cars | LPG Bifuel ~ LPG | Large-SUV-Executive | Euro 6 a/b/c | CO | RANGE 3 | June | 0.0503 | -0.363 | 8.604 | 5 | 45 | 15 | 50
Passenger Cars | LPG Bifuel ~ LPG | Large-SUV-Executive | Euro 6 a/b/c | CO | RANGE 3 | July | 0.0503 | -0.363 | 8.604 | 5 | 45 | 15 | 50
Passenger Cars | LPG Bifuel ~ LPG | Large-SUV-Executive | Euro 6 a/b/c | CO | RANGE 3 | August | 0.0503 | -0.363 | 8.604 | 5 | 45 | 15 | 50
Passenger Cars | LPG Bifuel ~ LPG | Large-SUV-Executive | Euro 6 a/b/c | CO | RANGE 3 | September | 0.0503 | -0.363 | 8.604 | 5 | 45 | 15 | 50
Passenger Cars | LPG Bifuel ~ LPG | Large-SUV-Executive | Euro 6 a/b/c | CO | RANGE 3 | October | 0.0503 | -0.363 | 8.604 | 5 | 45 | 15 | 50
Passenger Cars | LPG Bifuel ~ LPG | Large-SUV-Executive | Euro 6 a/b/c | CO | RANGE 3 | November | 0.0503 | -0.363 | 8.604 | 5 | 45 | 15 | 50
Passenger Cars | LPG Bifuel ~ LPG | Large-SUV-Executive | Euro 6 a/b/c | CO | RANGE 3 | December | 0.0503 | -0.363 | 8.604 | 5 | 45 | 15 | 50
Passenger Cars | LPG Bifuel ~ Petrol | Large-SUV-Executive | Euro 6 a/b/c | CO | RANGE 1 | January | -0.11038 | 0 | 17.4612 | 5 | 45 | 0 | 50
Passenger Cars | LPG Bifuel ~ Petrol | Large-SUV-Executive | Euro 6 a/b/c | CO | RANGE 1 | February | -0.11038 | 0 | 17.4612 | 5 | 45 | 0 | 50
Passenger Cars | LPG Bifuel ~ Petrol | Large-SUV-Executive | Euro 6 a/b/c | CO | RANGE 1 | March | -0.11038 | 0 | 17.4612 | 5 | 45 | 0 | 50
Passenger Cars | LPG Bifuel ~ Petrol | Large-SUV-Executive | Euro 6 a/b/c | CO | RANGE 1 | April | -0.11038 | 0 | 17.4612 | 5 | 45 | 0 | 50
Passenger Cars | LPG Bifuel ~ Petrol | Large-SUV-Executive | Euro 6 a/b/c | CO | RANGE 1 | May | -0.11038 | 0 | 17.4612 | 5 | 45 | 0 | 50
Passenger Cars | LPG Bifuel ~ Petrol | Large-SUV-Executive | Euro 6 a/b/c | CO | RANGE 1 | June | -0.11038 | 0 | 17.4612 | 5 | 45 | 0 | 50
Passenger Cars | LPG Bifuel ~ Petrol | Large-SUV-Executive | Euro 6 a/b/c | CO | RANGE 1 | July | -0.11038 | 0 | 17.4612 | 5 | 45 | 0 | 50
Passenger Cars | LPG Bifuel ~ Petrol | Large-SUV-Executive | Euro 6 a/b/c | CO | RANGE 1 | August | -0.11038 | 0 | 17.4612 | 5 | 45 | 0 | 50
Passenger Cars | LPG Bifuel ~ Petrol | Large-SUV-Executive | Euro 6 a/b/c | CO | RANGE 1 | September | -0.11038 | 0 | 17.4612 | 5 | 45 | 0 | 50
Passenger Cars | LPG Bifuel ~ Petrol | Large-SUV-Executive | Euro 6 a/b/c | CO | RANGE 1 | October | -0.11038 | 0 | 17.4612 | 5 | 45 | 0 | 50
Passenger Cars | LPG Bifuel ~ Petrol | Large-SUV-Executive | Euro 6 a/b/c | CO | RANGE 1 | November | -0.11038 | 0 | 17.4612 | 5 | 45 | 0 | 50
Passenger Cars | LPG Bifuel ~ Petrol | Large-SUV-Executive | Euro 6 a/b/c | CO | RANGE 1 | December | -0.11038 | 0 | 17.4612 | 5 | 45 | 0 | 50
Passenger Cars | LPG Bifuel ~ Petrol | Large-SUV-Executive | Euro 6 a/b/c | CO | RANGE 2 | January | -0.23459 | -1.3057 | 19.8824 | 5 | 45 | -30 | 0
Passenger Cars | LPG Bifuel ~ Petrol | Large-SUV-Executive | Euro 6 a/b/c | CO | RANGE 2 | February | -0.23459 | -1.3057 | 19.8824 | 5 | 45 | -30 | 0
Passenger Cars | LPG Bifuel ~ Petrol | Large-SUV-Executive | Euro 6 a/b/c | CO | RANGE 2 | March | -0.23459 | -1.3057 | 19.8824 | 5 | 45 | -30 | 0
Passenger Cars | LPG Bifuel ~ Petrol | Large-SUV-Executive | Euro 6 a/b/c | CO | RANGE 2 | April | -0.23459 | -1.3057 | 19.8824 | 5 | 45 | -30 | 0
Passenger Cars | LPG Bifuel ~ Petrol | Large-SUV-Executive | Euro 6 a/b/c | CO | RANGE 2 | May | -0.23459 | -1.3057 | 19.8824 | 5 | 45 | -30 | 0
Passenger Cars | LPG Bifuel ~ Petrol | Large-SUV-Executive | Euro 6 a/b/c | CO | RANGE 2 | June | -0.23459 | -1.3057 | 19.8824 | 5 | 45 | -30 | 0
Passenger Cars | LPG Bifuel ~ Petrol | Large-SUV-Executive | Euro 6 a/b/c | CO | RANGE 2 | July | -0.23459 | -1.3057 | 19.8824 | 5 | 45 | -30 | 0
Passenger Cars | LPG Bifuel ~ Petrol | Large-SUV-Executive | Euro 6 a/b/c | CO | RANGE 2 | August | -0.23459 | -1.3057 | 19.8824 | 5 | 45 | -30 | 0
Passenger Cars | LPG Bifuel ~ Petrol | Large-SUV-Executive | Euro 6 a/b/c | CO | RANGE 2 | September | -0.23459 | -1.3057 | 19.8824 | 5 | 45 | -30 | 0
Passenger Cars | LPG Bifuel ~ Petrol | Large-SUV-Executive | Euro 6 a/b/c | CO | RANGE 2 | October | -0.23459 | -1.3057 | 19.8824 | 5 | 45 | -30 | 0
Passenger Cars | LPG Bifuel ~ Petrol | Large-SUV-Executive | Euro 6 a/b/c | CO | RANGE 2 | November | -0.23459 | -1.3057 | 19.8824 | 5 | 45 | -30 | 0
Passenger Cars | LPG Bifuel ~ Petrol | Large-SUV-Executive | Euro 6 a/b/c | CO | RANGE 2 | December | -0.23459 | -1.3057 | 19.8824 | 5 | 45 | -30 | 0
Passenger Cars | LPG Bifuel ~ LPG | Large-SUV-Executive | Euro 6 d-temp | CO | RANGE 1 | January | 0.121 | -0.146 | 3.766 | 5 | 25 | -20 | 15
Passenger Cars | LPG Bifuel ~ LPG | Large-SUV-Executive | Euro 6 d-temp | CO | RANGE 1 | February | 0.121 | -0.146 | 3.766 | 5 | 25 | -20 | 15
Passenger Cars | LPG Bifuel ~ LPG | Large-SUV-Executive | Euro 6 d-temp | CO | RANGE 1 | March | 0.121 | -0.146 | 3.766 | 5 | 25 | -20 | 15
Passenger Cars | LPG Bifuel ~ LPG | Large-SUV-Executive | Euro 6 d-temp | CO | RANGE 1 | April | 0.121 | -0.146 | 3.766 | 5 | 25 | -20 | 15
Passenger Cars | LPG Bifuel ~ LPG | Large-SUV-Executive | Euro 6 d-temp | CO | RANGE 1 | May | 0.121 | -0.146 | 3.766 | 5 | 25 | -20 | 15
Passenger Cars | LPG Bifuel ~ LPG | Large-SUV-Executive | Euro 6 d-temp | CO | RANGE 1 | June | 0.121 | -0.146 | 3.766 | 5 | 25 | -20 | 15
Passenger Cars | LPG Bifuel ~ LPG | Large-SUV-Executive | Euro 6 d-temp | CO | RANGE 1 | July | 0.121 | -0.146 | 3.766 | 5 | 25 | -20 | 15
Passenger Cars | LPG Bifuel ~ LPG | Large-SUV-Executive | Euro 6 d-temp | CO | RANGE 1 | August | 0.121 | -0.146 | 3.766 | 5 | 25 | -20 | 15
Passenger Cars | LPG Bifuel ~ LPG | Large-SUV-Executive | Euro 6 d-temp | CO | RANGE 1 | September | 0.121 | -0.146 | 3.766 | 5 | 25 | -20 | 15
Passenger Cars | LPG Bifuel ~ LPG | Large-SUV-Executive | Euro 6 d-temp | CO | RANGE 1 | October | 0.121 | -0.146 | 3.766 | 5 | 25 | -20 | 15
Passenger Cars | LPG Bifuel ~ LPG | Large-SUV-Executive | Euro 6 d-temp | CO | RANGE 1 | November | 0.121 | -0.146 | 3.766 | 5 | 25 | -20 | 15
Passenger Cars | LPG Bifuel ~ LPG | Large-SUV-Executive | Euro 6 d-temp | CO | RANGE 1 | December | 0.121 | -0.146 | 3.766 | 5 | 25 | -20 | 15
Passenger Cars | LPG Bifuel ~ LPG | Large-SUV-Executive | Euro 6 d-temp | CO | RANGE 2 | January | 0.299 | -0.286 | -0.58 | 25 | 45 | -20 | 15
Passenger Cars | LPG Bifuel ~ LPG | Large-SUV-Executive | Euro 6 d-temp | CO | RANGE 2 | February | 0.299 | -0.286 | -0.58 | 25 | 45 | -20 | 15
Passenger Cars | LPG Bifuel ~ LPG | Large-SUV-Executive | Euro 6 d-temp | CO | RANGE 2 | March | 0.299 | -0.286 | -0.58 | 25 | 45 | -20 | 15
Passenger Cars | LPG Bifuel ~ LPG | Large-SUV-Executive | Euro 6 d-temp | CO | RANGE 2 | April | 0.299 | -0.286 | -0.58 | 25 | 45 | -20 | 15
Passenger Cars | LPG Bifuel ~ LPG | Large-SUV-Executive | Euro 6 d-temp | CO | RANGE 2 | May | 0.299 | -0.286 | -0.58 | 25 | 45 | -20 | 15
Passenger Cars | LPG Bifuel ~ LPG | Large-SUV-Executive | Euro 6 d-temp | CO | RANGE 2 | June | 0.299 | -0.286 | -0.58 | 25 | 45 | -20 | 15
Passenger Cars | LPG Bifuel ~ LPG | Large-SUV-Executive | Euro 6 d-temp | CO | RANGE 2 | July | 0.299 | -0.286 | -0.58 | 25 | 45 | -20 | 15
Passenger Cars | LPG Bifuel ~ LPG | Large-SUV-Executive | Euro 6 d-temp | CO | RANGE 2 | August | 0.299 | -0.286 | -0.58 | 25 | 45 | -20 | 15
Passenger Cars | LPG Bifuel ~ LPG | Large-SUV-Executive | Euro 6 d-temp | CO | RANGE 2 | September | 0.299 | -0.286 | -0.58 | 25 | 45 | -20 | 15
Passenger Cars | LPG Bifuel ~ LPG | Large-SUV-Executive | Euro 6 d-temp | CO | RANGE 2 | October | 0.299 | -0.286 | -0.58 | 25 | 45 | -20 | 15
Passenger Cars | LPG Bifuel ~ LPG | Large-SUV-Executive | Euro 6 d-temp | CO | RANGE 2 | November | 0.299 | -0.286 | -0.58 | 25 | 45 | -20 | 15
Passenger Cars | LPG Bifuel ~ LPG | Large-SUV-Executive | Euro 6 d-temp | CO | RANGE 2 | December | 0.299 | -0.286 | -0.58 | 25 | 45 | -20 | 15
Passenger Cars | LPG Bifuel ~ LPG | Large-SUV-Executive | Euro 6 d-temp | CO | RANGE 3 | January | 0.0503 | -0.363 | 8.604 | 5 | 45 | 15 | 50
Passenger Cars | LPG Bifuel ~ LPG | Large-SUV-Executive | Euro 6 d-temp | CO | RANGE 3 | February | 0.0503 | -0.363 | 8.604 | 5 | 45 | 15 | 50
Passenger Cars | LPG Bifuel ~ LPG | Large-SUV-Executive | Euro 6 d-temp | CO | RANGE 3 | March | 0.0503 | -0.363 | 8.604 | 5 | 45 | 15 | 50
Passenger Cars | LPG Bifuel ~ LPG | Large-SUV-Executive | Euro 6 d-temp | CO | RANGE 3 | April | 0.0503 | -0.363 | 8.604 | 5 | 45 | 15 | 50
Passenger Cars | LPG Bifuel ~ LPG | Large-SUV-Executive | Euro 6 d-temp | CO | RANGE 3 | May | 0.0503 | -0.363 | 8.604 | 5 | 45 | 15 | 50
Passenger Cars | LPG Bifuel ~ LPG | Large-SUV-Executive | Euro 6 d-temp | CO | RANGE 3 | June | 0.0503 | -0.363 | 8.604 | 5 | 45 | 15 | 50
Passenger Cars | LPG Bifuel ~ LPG | Large-SUV-Executive | Euro 6 d-temp | CO | RANGE 3 | July | 0.0503 | -0.363 | 8.604 | 5 | 45 | 15 | 50
Passenger Cars | LPG Bifuel ~ LPG | Large-SUV-Executive | Euro 6 d-temp | CO | RANGE 3 | August | 0.0503 | -0.363 | 8.604 | 5 | 45 | 15 | 50
Passenger Cars | LPG Bifuel ~ LPG | Large-SUV-Executive | Euro 6 d-temp | CO | RANGE 3 | September | 0.0503 | -0.363 | 8.604 | 5 | 45 | 15 | 50
Passenger Cars | LPG Bifuel ~ LPG | Large-SUV-Executive | Euro 6 d-temp | CO | RANGE 3 | October | 0.0503 | -0.363 | 8.604 | 5 | 45 | 15 | 50
Passenger Cars | LPG Bifuel ~ LPG | Large-SUV-Executive | Euro 6 d-temp | CO | RANGE 3 | November | 0.0503 | -0.363 | 8.604 | 5 | 45 | 15 | 50
Passenger Cars | LPG Bifuel ~ LPG | Large-SUV-Executive | Euro 6 d-temp | CO | RANGE 3 | December | 0.0503 | -0.363 | 8.604 | 5 | 45 | 15 | 50
Passenger Cars | LPG Bifuel ~ Petrol | Large-SUV-Executive | Euro 6 d-temp | CO | RANGE 1 | January | -0.11038 | 0 | 17.4612 | 5 | 45 | 0 | 50
Passenger Cars | LPG Bifuel ~ Petrol | Large-SUV-Executive | Euro 6 d-temp | CO | RANGE 1 | February | -0.11038 | 0 | 17.4612 | 5 | 45 | 0 | 50
Passenger Cars | LPG Bifuel ~ Petrol | Large-SUV-Executive | Euro 6 d-temp | CO | RANGE 1 | March | -0.11038 | 0 | 17.4612 | 5 | 45 | 0 | 50
Passenger Cars | LPG Bifuel ~ Petrol | Large-SUV-Executive | Euro 6 d-temp | CO | RANGE 1 | April | -0.11038 | 0 | 17.4612 | 5 | 45 | 0 | 50
Passenger Cars | LPG Bifuel ~ Petrol | Large-SUV-Executive | Euro 6 d-temp | CO | RANGE 1 | May | -0.11038 | 0 | 17.4612 | 5 | 45 | 0 | 50
Passenger Cars | LPG Bifuel ~ Petrol | Large-SUV-Executive | Euro 6 d-temp | CO | RANGE 1 | June | -0.11038 | 0 | 17.4612 | 5 | 45 | 0 | 50
Passenger Cars | LPG Bifuel ~ Petrol | Large-SUV-Executive | Euro 6 d-temp | CO | RANGE 1 | July | -0.11038 | 0 | 17.4612 | 5 | 45 | 0 | 50
Passenger Cars | LPG Bifuel ~ Petrol | Large-SUV-Executive | Euro 6 d-temp | CO | RANGE 1 | August | -0.11038 | 0 | 17.4612 | 5 | 45 | 0 | 50
Passenger Cars | LPG Bifuel ~ Petrol | Large-SUV-Executive | Euro 6 d-temp | CO | RANGE 1 | September | -0.11038 | 0 | 17.4612 | 5 | 45 | 0 | 50
Passenger Cars | LPG Bifuel ~ Petrol | Large-SUV-Executive | Euro 6 d-temp | CO | RANGE 1 | October | -0.11038 | 0 | 17.4612 | 5 | 45 | 0 | 50
Passenger Cars | LPG Bifuel ~ Petrol | Large-SUV-Executive | Euro 6 d-temp | CO | RANGE 1 | November | -0.11038 | 0 | 17.4612 | 5 | 45 | 0 | 50
Passenger Cars | LPG Bifuel ~ Petrol | Large-SUV-Executive | Euro 6 d-temp | CO | RANGE 1 | December | -0.11038 | 0 | 17.4612 | 5 | 45 | 0 | 50
Passenger Cars | LPG Bifuel ~ Petrol | Large-SUV-Executive | Euro 6 d-temp | CO | RANGE 2 | January | -0.23459 | -1.3057 | 19.8824 | 5 | 45 | -30 | 0
Passenger Cars | LPG Bifuel ~ Petrol | Large-SUV-Executive | Euro 6 d-temp | CO | RANGE 2 | February | -0.23459 | -1.3057 | 19.8824 | 5 | 45 | -30 | 0
Passenger Cars | LPG Bifuel ~ Petrol | Large-SUV-Executive | Euro 6 d-temp | CO | RANGE 2 | March | -0.23459 | -1.3057 | 19.8824 | 5 | 45 | -30 | 0
Passenger Cars | LPG Bifuel ~ Petrol | Large-SUV-Executive | Euro 6 d-temp | CO | RANGE 2 | April | -0.23459 | -1.3057 | 19.8824 | 5 | 45 | -30 | 0
Passenger Cars | LPG Bifuel ~ Petrol | Large-SUV-Executive | Euro 6 d-temp | CO | RANGE 2 | May | -0.23459 | -1.3057 | 19.8824 | 5 | 45 | -30 | 0
Passenger Cars | LPG Bifuel ~ Petrol | Large-SUV-Executive | Euro 6 d-temp | CO | RANGE 2 | June | -0.23459 | -1.3057 | 19.8824 | 5 | 45 | -30 | 0
Passenger Cars | LPG Bifuel ~ Petrol | Large-SUV-Executive | Euro 6 d-temp | CO | RANGE 2 | July | -0.23459 | -1.3057 | 19.8824 | 5 | 45 | -30 | 0
Passenger Cars | LPG Bifuel ~ Petrol | Large-SUV-Executive | Euro 6 d-temp | CO | RANGE 2 | August | -0.23459 | -1.3057 | 19.8824 | 5 | 45 | -30 | 0
Passenger Cars | LPG Bifuel ~ Petrol | Large-SUV-Executive | Euro 6 d-temp | CO | RANGE 2 | September | -0.23459 | -1.3057 | 19.8824 | 5 | 45 | -30 | 0
Passenger Cars | LPG Bifuel ~ Petrol | Large-SUV-Executive | Euro 6 d-temp | CO | RANGE 2 | October | -0.23459 | -1.3057 | 19.8824 | 5 | 45 | -30 | 0
Passenger Cars | LPG Bifuel ~ Petrol | Large-SUV-Executive | Euro 6 d-temp | CO | RANGE 2 | November | -0.23459 | -1.3057 | 19.8824 | 5 | 45 | -30 | 0
Passenger Cars | LPG Bifuel ~ Petrol | Large-SUV-Executive | Euro 6 d-temp | CO | RANGE 2 | December | -0.23459 | -1.3057 | 19.8824 | 5 | 45 | -30 | 0
Passenger Cars | LPG Bifuel ~ LPG | Large-SUV-Executive | Euro 6 d/e | CO | RANGE 1 | January | 0.121 | -0.146 | 3.766 | 5 | 25 | -20 | 15
Passenger Cars | LPG Bifuel ~ LPG | Large-SUV-Executive | Euro 6 d/e | CO | RANGE 1 | February | 0.121 | -0.146 | 3.766 | 5 | 25 | -20 | 15
Passenger Cars | LPG Bifuel ~ LPG | Large-SUV-Executive | Euro 6 d/e | CO | RANGE 1 | March | 0.121 | -0.146 | 3.766 | 5 | 25 | -20 | 15
Passenger Cars | LPG Bifuel ~ LPG | Large-SUV-Executive | Euro 6 d/e | CO | RANGE 1 | April | 0.121 | -0.146 | 3.766 | 5 | 25 | -20 | 15
Passenger Cars | LPG Bifuel ~ LPG | Large-SUV-Executive | Euro 6 d/e | CO | RANGE 1 | May | 0.121 | -0.146 | 3.766 | 5 | 25 | -20 | 15
Passenger Cars | LPG Bifuel ~ LPG | Large-SUV-Executive | Euro 6 d/e | CO | RANGE 1 | June | 0.121 | -0.146 | 3.766 | 5 | 25 | -20 | 15
Passenger Cars | LPG Bifuel ~ LPG | Large-SUV-Executive | Euro 6 d/e | CO | RANGE 1 | July | 0.121 | -0.146 | 3.766 | 5 | 25 | -20 | 15
Passenger Cars | LPG Bifuel ~ LPG | Large-SUV-Executive | Euro 6 d/e | CO | RANGE 1 | August | 0.121 | -0.146 | 3.766 | 5 | 25 | -20 | 15
Passenger Cars | LPG Bifuel ~ LPG | Large-SUV-Executive | Euro 6 d/e | CO | RANGE 1 | September | 0.121 | -0.146 | 3.766 | 5 | 25 | -20 | 15
Passenger Cars | LPG Bifuel ~ LPG | Large-SUV-Executive | Euro 6 d/e | CO | RANGE 1 | October | 0.121 | -0.146 | 3.766 | 5 | 25 | -20 | 15
Passenger Cars | LPG Bifuel ~ LPG | Large-SUV-Executive | Euro 6 d/e | CO | RANGE 1 | November | 0.121 | -0.146 | 3.766 | 5 | 25 | -20 | 15
Passenger Cars | LPG Bifuel ~ LPG | Large-SUV-Executive | Euro 6 d/e | CO | RANGE 1 | December | 0.121 | -0.146 | 3.766 | 5 | 25 | -20 | 15
Passenger Cars | LPG Bifuel ~ LPG | Large-SUV-Executive | Euro 6 d/e | CO | RANGE 2 | January | 0.299 | -0.286 | -0.58 | 25 | 45 | -20 | 15
Passenger Cars | LPG Bifuel ~ LPG | Large-SUV-Executive | Euro 6 d/e | CO | RANGE 2 | February | 0.299 | -0.286 | -0.58 | 25 | 45 | -20 | 15
Passenger Cars | LPG Bifuel ~ LPG | Large-SUV-Executive | Euro 6 d/e | CO | RANGE 2 | March | 0.299 | -0.286 | -0.58 | 25 | 45 | -20 | 15
Passenger Cars | LPG Bifuel ~ LPG | Large-SUV-Executive | Euro 6 d/e | CO | RANGE 2 | April | 0.299 | -0.286 | -0.58 | 25 | 45 | -20 | 15
Passenger Cars | LPG Bifuel ~ LPG | Large-SUV-Executive | Euro 6 d/e | CO | RANGE 2 | May | 0.299 | -0.286 | -0.58 | 25 | 45 | -20 | 15
Passenger Cars | LPG Bifuel ~ LPG | Large-SUV-Executive | Euro 6 d/e | CO | RANGE 2 | June | 0.299 | -0.286 | -0.58 | 25 | 45 | -20 | 15
Passenger Cars | LPG Bifuel ~ LPG | Large-SUV-Executive | Euro 6 d/e | CO | RANGE 2 | July | 0.299 | -0.286 | -0.58 | 25 | 45 | -20 | 15
Passenger Cars | LPG Bifuel ~ LPG | Large-SUV-Executive | Euro 6 d/e | CO | RANGE 2 | August | 0.299 | -0.286 | -0.58 | 25 | 45 | -20 | 15
Passenger Cars | LPG Bifuel ~ LPG | Large-SUV-Executive | Euro 6 d/e | CO | RANGE 2 | September | 0.299 | -0.286 | -0.58 | 25 | 45 | -20 | 15
Passenger Cars | LPG Bifuel ~ LPG | Large-SUV-Executive | Euro 6 d/e | CO | RANGE 2 | October | 0.299 | -0.286 | -0.58 | 25 | 45 | -20 | 15
Passenger Cars | LPG Bifuel ~ LPG | Large-SUV-Executive | Euro 6 d/e | CO | RANGE 2 | November | 0.299 | -0.286 | -0.58 | 25 | 45 | -20 | 15
Passenger Cars | LPG Bifuel ~ LPG | Large-SUV-Executive | Euro 6 d/e | CO | RANGE 2 | December | 0.299 | -0.286 | -0.58 | 25 | 45 | -20 | 15
Passenger Cars | LPG Bifuel ~ LPG | Large-SUV-Executive | Euro 6 d/e | CO | RANGE 3 | January | 0.0503 | -0.363 | 8.604 | 5 | 45 | 15 | 50
Passenger Cars | LPG Bifuel ~ LPG | Large-SUV-Executive | Euro 6 d/e | CO | RANGE 3 | February | 0.0503 | -0.363 | 8.604 | 5 | 45 | 15 | 50
Passenger Cars | LPG Bifuel ~ LPG | Large-SUV-Executive | Euro 6 d/e | CO | RANGE 3 | March | 0.0503 | -0.363 | 8.604 | 5 | 45 | 15 | 50
Passenger Cars | LPG Bifuel ~ LPG | Large-SUV-Executive | Euro 6 d/e | CO | RANGE 3 | April | 0.0503 | -0.363 | 8.604 | 5 | 45 | 15 | 50
Passenger Cars | LPG Bifuel ~ LPG | Large-SUV-Executive | Euro 6 d/e | CO | RANGE 3 | May | 0.0503 | -0.363 | 8.604 | 5 | 45 | 15 | 50
Passenger Cars | LPG Bifuel ~ LPG | Large-SUV-Executive | Euro 6 d/e | CO | RANGE 3 | June | 0.0503 | -0.363 | 8.604 | 5 | 45 | 15 | 50
Passenger Cars | LPG Bifuel ~ LPG | Large-SUV-Executive | Euro 6 d/e | CO | RANGE 3 | July | 0.0503 | -0.363 | 8.604 | 5 | 45 | 15 | 50
Passenger Cars | LPG Bifuel ~ LPG | Large-SUV-Executive | Euro 6 d/e | CO | RANGE 3 | August | 0.0503 | -0.363 | 8.604 | 5 | 45 | 15 | 50
Passenger Cars | LPG Bifuel ~ LPG | Large-SUV-Executive | Euro 6 d/e | CO | RANGE 3 | September | 0.0503 | -0.363 | 8.604 | 5 | 45 | 15 | 50
Passenger Cars | LPG Bifuel ~ LPG | Large-SUV-Executive | Euro 6 d/e | CO | RANGE 3 | October | 0.0503 | -0.363 | 8.604 | 5 | 45 | 15 | 50
Passenger Cars | LPG Bifuel ~ LPG | Large-SUV-Executive | Euro 6 d/e | CO | RANGE 3 | November | 0.0503 | -0.363 | 8.604 | 5 | 45 | 15 | 50
Passenger Cars | LPG Bifuel ~ LPG | Large-SUV-Executive | Euro 6 d/e | CO | RANGE 3 | December | 0.0503 | -0.363 | 8.604 | 5 | 45 | 15 | 50
Passenger Cars | LPG Bifuel ~ Petrol | Large-SUV-Executive | Euro 6 d/e | CO | RANGE 1 | January | -0.11038 | 0 | 17.4612 | 5 | 45 | 0 | 50
Passenger Cars | LPG Bifuel ~ Petrol | Large-SUV-Executive | Euro 6 d/e | CO | RANGE 1 | February | -0.11038 | 0 | 17.4612 | 5 | 45 | 0 | 50
Passenger Cars | LPG Bifuel ~ Petrol | Large-SUV-Executive | Euro 6 d/e | CO | RANGE 1 | March | -0.11038 | 0 | 17.4612 | 5 | 45 | 0 | 50
Passenger Cars | LPG Bifuel ~ Petrol | Large-SUV-Executive | Euro 6 d/e | CO | RANGE 1 | April | -0.11038 | 0 | 17.4612 | 5 | 45 | 0 | 50
Passenger Cars | LPG Bifuel ~ Petrol | Large-SUV-Executive | Euro 6 d/e | CO | RANGE 1 | May | -0.11038 | 0 | 17.4612 | 5 | 45 | 0 | 50
Passenger Cars | LPG Bifuel ~ Petrol | Large-SUV-Executive | Euro 6 d/e | CO | RANGE 1 | June | -0.11038 | 0 | 17.4612 | 5 | 45 | 0 | 50
Passenger Cars | LPG Bifuel ~ Petrol | Large-SUV-Executive | Euro 6 d/e | CO | RANGE 1 | July | -0.11038 | 0 | 17.4612 | 5 | 45 | 0 | 50
Passenger Cars | LPG Bifuel ~ Petrol | Large-SUV-Executive | Euro 6 d/e | CO | RANGE 1 | August | -0.11038 | 0 | 17.4612 | 5 | 45 | 0 | 50
Passenger Cars | LPG Bifuel ~ Petrol | Large-SUV-Executive | Euro 6 d/e | CO | RANGE 1 | September | -0.11038 | 0 | 17.4612 | 5 | 45 | 0 | 50
Passenger Cars | LPG Bifuel ~ Petrol | Large-SUV-Executive | Euro 6 d/e | CO | RANGE 1 | October | -0.11038 | 0 | 17.4612 | 5 | 45 | 0 | 50
Passenger Cars | LPG Bifuel ~ Petrol | Large-SUV-Executive | Euro 6 d/e | CO | RANGE 1 | November | -0.11038 | 0 | 17.4612 | 5 | 45 | 0 | 50
Passenger Cars | LPG Bifuel ~ Petrol | Large-SUV-Executive | Euro 6 d/e | CO | RANGE 1 | December | -0.11038 | 0 | 17.4612 | 5 | 45 | 0 | 50
Passenger Cars | LPG Bifuel ~ Petrol | Large-SUV-Executive | Euro 6 d/e | CO | RANGE 2 | January | -0.23459 | -1.3057 | 19.8824 | 5 | 45 | -30 | 0
Passenger Cars | LPG Bifuel ~ Petrol | Large-SUV-Executive | Euro 6 d/e | CO | RANGE 2 | February | -0.23459 | -1.3057 | 19.8824 | 5 | 45 | -30 | 0
Passenger Cars | LPG Bifuel ~ Petrol | Large-SUV-Executive | Euro 6 d/e | CO | RANGE 2 | March | -0.23459 | -1.3057 | 19.8824 | 5 | 45 | -30 | 0
Passenger Cars | LPG Bifuel ~ Petrol | Large-SUV-Executive | Euro 6 d/e | CO | RANGE 2 | April | -0.23459 | -1.3057 | 19.8824 | 5 | 45 | -30 | 0
Passenger Cars | LPG Bifuel ~ Petrol | Large-SUV-Executive | Euro 6 d/e | CO | RANGE 2 | May | -0.23459 | -1.3057 | 19.8824 | 5 | 45 | -30 | 0
Passenger Cars | LPG Bifuel ~ Petrol | Large-SUV-Executive | Euro 6 d/e | CO | RANGE 2 | June | -0.23459 | -1.3057 | 19.8824 | 5 | 45 | -30 | 0
Passenger Cars | LPG Bifuel ~ Petrol | Large-SUV-Executive | Euro 6 d/e | CO | RANGE 2 | July | -0.23459 | -1.3057 | 19.8824 | 5 | 45 | -30 | 0
Passenger Cars | LPG Bifuel ~ Petrol | Large-SUV-Executive | Euro 6 d/e | CO | RANGE 2 | August | -0.23459 | -1.3057 | 19.8824 | 5 | 45 | -30 | 0
Passenger Cars | LPG Bifuel ~ Petrol | Large-SUV-Executive | Euro 6 d/e | CO | RANGE 2 | September | -0.23459 | -1.3057 | 19.8824 | 5 | 45 | -30 | 0
Passenger Cars | LPG Bifuel ~ Petrol | Large-SUV-Executive | Euro 6 d/e | CO | RANGE 2 | October | -0.23459 | -1.3057 | 19.8824 | 5 | 45 | -30 | 0
Passenger Cars | LPG Bifuel ~ Petrol | Large-SUV-Executive | Euro 6 d/e | CO | RANGE 2 | November | -0.23459 | -1.3057 | 19.8824 | 5 | 45 | -30 | 0
Passenger Cars | LPG Bifuel ~ Petrol | Large-SUV-Executive | Euro 6 d/e | CO | RANGE 2 | December | -0.23459 | -1.3057 | 19.8824 | 5 | 45 | -30 | 0
Passenger Cars | LPG Bifuel ~ LPG | Large-SUV-Executive | Euro 7 | CO | RANGE 1 | January | 0.121 | -0.146 | 3.766 | 5 | 25 | -20 | 15
Passenger Cars | LPG Bifuel ~ LPG | Large-SUV-Executive | Euro 7 | CO | RANGE 1 | February | 0.121 | -0.146 | 3.766 | 5 | 25 | -20 | 15
Passenger Cars | LPG Bifuel ~ LPG | Large-SUV-Executive | Euro 7 | CO | RANGE 1 | March | 0.121 | -0.146 | 3.766 | 5 | 25 | -20 | 15
Passenger Cars | LPG Bifuel ~ LPG | Large-SUV-Executive | Euro 7 | CO | RANGE 1 | April | 0.121 | -0.146 | 3.766 | 5 | 25 | -20 | 15
Passenger Cars | LPG Bifuel ~ LPG | Large-SUV-Executive | Euro 7 | CO | RANGE 1 | May | 0.121 | -0.146 | 3.766 | 5 | 25 | -20 | 15
Passenger Cars | LPG Bifuel ~ LPG | Large-SUV-Executive | Euro 7 | CO | RANGE 1 | June | 0.121 | -0.146 | 3.766 | 5 | 25 | -20 | 15
Passenger Cars | LPG Bifuel ~ LPG | Large-SUV-Executive | Euro 7 | CO | RANGE 1 | July | 0.121 | -0.146 | 3.766 | 5 | 25 | -20 | 15
Passenger Cars | LPG Bifuel ~ LPG | Large-SUV-Executive | Euro 7 | CO | RANGE 1 | August | 0.121 | -0.146 | 3.766 | 5 | 25 | -20 | 15
Passenger Cars | LPG Bifuel ~ LPG | Large-SUV-Executive | Euro 7 | CO | RANGE 1 | September | 0.121 | -0.146 | 3.766 | 5 | 25 | -20 | 15
Passenger Cars | LPG Bifuel ~ LPG | Large-SUV-Executive | Euro 7 | CO | RANGE 1 | October | 0.121 | -0.146 | 3.766 | 5 | 25 | -20 | 15
Passenger Cars | LPG Bifuel ~ LPG | Large-SUV-Executive | Euro 7 | CO | RANGE 1 | November | 0.121 | -0.146 | 3.766 | 5 | 25 | -20 | 15
Passenger Cars | LPG Bifuel ~ LPG | Large-SUV-Executive | Euro 7 | CO | RANGE 1 | December | 0.121 | -0.146 | 3.766 | 5 | 25 | -20 | 15
Passenger Cars | LPG Bifuel ~ LPG | Large-SUV-Executive | Euro 7 | CO | RANGE 2 | January | 0.299 | -0.286 | -0.58 | 25 | 45 | -20 | 15
Passenger Cars | LPG Bifuel ~ LPG | Large-SUV-Executive | Euro 7 | CO | RANGE 2 | February | 0.299 | -0.286 | -0.58 | 25 | 45 | -20 | 15
Passenger Cars | LPG Bifuel ~ LPG | Large-SUV-Executive | Euro 7 | CO | RANGE 2 | March | 0.299 | -0.286 | -0.58 | 25 | 45 | -20 | 15
Passenger Cars | LPG Bifuel ~ LPG | Large-SUV-Executive | Euro 7 | CO | RANGE 2 | April | 0.299 | -0.286 | -0.58 | 25 | 45 | -20 | 15
Passenger Cars | LPG Bifuel ~ LPG | Large-SUV-Executive | Euro 7 | CO | RANGE 2 | May | 0.299 | -0.286 | -0.58 | 25 | 45 | -20 | 15
Passenger Cars | LPG Bifuel ~ LPG | Large-SUV-Executive | Euro 7 | CO | RANGE 2 | June | 0.299 | -0.286 | -0.58 | 25 | 45 | -20 | 15
Passenger Cars | LPG Bifuel ~ LPG | Large-SUV-Executive | Euro 7 | CO | RANGE 2 | July | 0.299 | -0.286 | -0.58 | 25 | 45 | -20 | 15
Passenger Cars | LPG Bifuel ~ LPG | Large-SUV-Executive | Euro 7 | CO | RANGE 2 | August | 0.299 | -0.286 | -0.58 | 25 | 45 | -20 | 15
Passenger Cars | LPG Bifuel ~ LPG | Large-SUV-Executive | Euro 7 | CO | RANGE 2 | September | 0.299 | -0.286 | -0.58 | 25 | 45 | -20 | 15
Passenger Cars | LPG Bifuel ~ LPG | Large-SUV-Executive | Euro 7 | CO | RANGE 2 | October | 0.299 | -0.286 | -0.58 | 25 | 45 | -20 | 15
Passenger Cars | LPG Bifuel ~ LPG | Large-SUV-Executive | Euro 7 | CO | RANGE 2 | November | 0.299 | -0.286 | -0.58 | 25 | 45 | -20 | 15
Passenger Cars | LPG Bifuel ~ LPG | Large-SUV-Executive | Euro 7 | CO | RANGE 2 | December | 0.299 | -0.286 | -0.58 | 25 | 45 | -20 | 15
Passenger Cars | LPG Bifuel ~ LPG | Large-SUV-Executive | Euro 7 | CO | RANGE 3 | January | 0.0503 | -0.363 | 8.604 | 5 | 45 | 15 | 50
Passenger Cars | LPG Bifuel ~ LPG | Large-SUV-Executive | Euro 7 | CO | RANGE 3 | February | 0.0503 | -0.363 | 8.604 | 5 | 45 | 15 | 50
Passenger Cars | LPG Bifuel ~ LPG | Large-SUV-Executive | Euro 7 | CO | RANGE 3 | March | 0.0503 | -0.363 | 8.604 | 5 | 45 | 15 | 50
Passenger Cars | LPG Bifuel ~ LPG | Large-SUV-Executive | Euro 7 | CO | RANGE 3 | April | 0.0503 | -0.363 | 8.604 | 5 | 45 | 15 | 50
Passenger Cars | LPG Bifuel ~ LPG | Large-SUV-Executive | Euro 7 | CO | RANGE 3 | May | 0.0503 | -0.363 | 8.604 | 5 | 45 | 15 | 50
Passenger Cars | LPG Bifuel ~ LPG | Large-SUV-Executive | Euro 7 | CO | RANGE 3 | June | 0.0503 | -0.363 | 8.604 | 5 | 45 | 15 | 50
Passenger Cars | LPG Bifuel ~ LPG | Large-SUV-Executive | Euro 7 | CO | RANGE 3 | July | 0.0503 | -0.363 | 8.604 | 5 | 45 | 15 | 50
Passenger Cars | LPG Bifuel ~ LPG | Large-SUV-Executive | Euro 7 | CO | RANGE 3 | August | 0.0503 | -0.363 | 8.604 | 5 | 45 | 15 | 50
Passenger Cars | LPG Bifuel ~ LPG | Large-SUV-Executive | Euro 7 | CO | RANGE 3 | September | 0.0503 | -0.363 | 8.604 | 5 | 45 | 15 | 50
Passenger Cars | LPG Bifuel ~ LPG | Large-SUV-Executive | Euro 7 | CO | RANGE 3 | October | 0.0503 | -0.363 | 8.604 | 5 | 45 | 15 | 50
Passenger Cars | LPG Bifuel ~ LPG | Large-SUV-Executive | Euro 7 | CO | RANGE 3 | November | 0.0503 | -0.363 | 8.604 | 5 | 45 | 15 | 50
Passenger Cars | LPG Bifuel ~ LPG | Large-SUV-Executive | Euro 7 | CO | RANGE 3 | December | 0.0503 | -0.363 | 8.604 | 5 | 45 | 15 | 50
Passenger Cars | LPG Bifuel ~ Petrol | Large-SUV-Executive | Euro 7 | CO | RANGE 1 | January | -0.11038 | 0 | 17.4612 | 5 | 45 | 0 | 50
Passenger Cars | LPG Bifuel ~ Petrol | Large-SUV-Executive | Euro 7 | CO | RANGE 1 | February | -0.11038 | 0 | 17.4612 | 5 | 45 | 0 | 50
Passenger Cars | LPG Bifuel ~ Petrol | Large-SUV-Executive | Euro 7 | CO | RANGE 1 | March | -0.11038 | 0 | 17.4612 | 5 | 45 | 0 | 50
Passenger Cars | LPG Bifuel ~ Petrol | Large-SUV-Executive | Euro 7 | CO | RANGE 1 | April | -0.11038 | 0 | 17.4612 | 5 | 45 | 0 | 50
Passenger Cars | LPG Bifuel ~ Petrol | Large-SUV-Executive | Euro 7 | CO | RANGE 1 | May | -0.11038 | 0 | 17.4612 | 5 | 45 | 0 | 50
Passenger Cars | LPG Bifuel ~ Petrol | Large-SUV-Executive | Euro 7 | CO | RANGE 1 | June | -0.11038 | 0 | 17.4612 | 5 | 45 | 0 | 50
Passenger Cars | LPG Bifuel ~ Petrol | Large-SUV-Executive | Euro 7 | CO | RANGE 1 | July | -0.11038 | 0 | 17.4612 | 5 | 45 | 0 | 50
Passenger Cars | LPG Bifuel ~ Petrol | Large-SUV-Executive | Euro 7 | CO | RANGE 1 | August | -0.11038 | 0 | 17.4612 | 5 | 45 | 0 | 50
Passenger Cars | LPG Bifuel ~ Petrol | Large-SUV-Executive | Euro 7 | CO | RANGE 1 | September | -0.11038 | 0 | 17.4612 | 5 | 45 | 0 | 50
Passenger Cars | LPG Bifuel ~ Petrol | Large-SUV-Executive | Euro 7 | CO | RANGE 1 | October | -0.11038 | 0 | 17.4612 | 5 | 45 | 0 | 50
Passenger Cars | LPG Bifuel ~ Petrol | Large-SUV-Executive | Euro 7 | CO | RANGE 1 | November | -0.11038 | 0 | 17.4612 | 5 | 45 | 0 | 50
Passenger Cars | LPG Bifuel ~ Petrol | Large-SUV-Executive | Euro 7 | CO | RANGE 1 | December | -0.11038 | 0 | 17.4612 | 5 | 45 | 0 | 50
Passenger Cars | LPG Bifuel ~ Petrol | Large-SUV-Executive | Euro 7 | CO | RANGE 2 | January | -0.23459 | -1.3057 | 19.8824 | 5 | 45 | -30 | 0
Passenger Cars | LPG Bifuel ~ Petrol | Large-SUV-Executive | Euro 7 | CO | RANGE 2 | February | -0.23459 | -1.3057 | 19.8824 | 5 | 45 | -30 | 0
Passenger Cars | LPG Bifuel ~ Petrol | Large-SUV-Executive | Euro 7 | CO | RANGE 2 | March | -0.23459 | -1.3057 | 19.8824 | 5 | 45 | -30 | 0
Passenger Cars | LPG Bifuel ~ Petrol | Large-SUV-Executive | Euro 7 | CO | RANGE 2 | April | -0.23459 | -1.3057 | 19.8824 | 5 | 45 | -30 | 0
Passenger Cars | LPG Bifuel ~ Petrol | Large-SUV-Executive | Euro 7 | CO | RANGE 2 | May | -0.23459 | -1.3057 | 19.8824 | 5 | 45 | -30 | 0
Passenger Cars | LPG Bifuel ~ Petrol | Large-SUV-Executive | Euro 7 | CO | RANGE 2 | June | -0.23459 | -1.3057 | 19.8824 | 5 | 45 | -30 | 0
Passenger Cars | LPG Bifuel ~ Petrol | Large-SUV-Executive | Euro 7 | CO | RANGE 2 | July | -0.23459 | -1.3057 | 19.8824 | 5 | 45 | -30 | 0
Passenger Cars | LPG Bifuel ~ Petrol | Large-SUV-Executive | Euro 7 | CO | RANGE 2 | August | -0.23459 | -1.3057 | 19.8824 | 5 | 45 | -30 | 0
Passenger Cars | LPG Bifuel ~ Petrol | Large-SUV-Executive | Euro 7 | CO | RANGE 2 | September | -0.23459 | -1.3057 | 19.8824 | 5 | 45 | -30 | 0
Passenger Cars | LPG Bifuel ~ Petrol | Large-SUV-Executive | Euro 7 | CO | RANGE 2 | October | -0.23459 | -1.3057 | 19.8824 | 5 | 45 | -30 | 0
Passenger Cars | LPG Bifuel ~ Petrol | Large-SUV-Executive | Euro 7 | CO | RANGE 2 | November | -0.23459 | -1.3057 | 19.8824 | 5 | 45 | -30 | 0
Passenger Cars | LPG Bifuel ~ Petrol | Large-SUV-Executive | Euro 7 | CO | RANGE 2 | December | -0.23459 | -1.3057 | 19.8824 | 5 | 45 | -30 | 0
Passenger Cars | CNG Bifuel ~ CNG | Mini | Euro 4 | CO | RANGE 1 | January | 0.121 | -0.146 | 3.766 | 5 | 25 | -20 | 15
Passenger Cars | CNG Bifuel ~ CNG | Mini | Euro 4 | CO | RANGE 1 | February | 0.121 | -0.146 | 3.766 | 5 | 25 | -20 | 15
Passenger Cars | CNG Bifuel ~ CNG | Mini | Euro 4 | CO | RANGE 1 | March | 0.121 | -0.146 | 3.766 | 5 | 25 | -20 | 15
Passenger Cars | CNG Bifuel ~ CNG | Mini | Euro 4 | CO | RANGE 1 | April | 0.121 | -0.146 | 3.766 | 5 | 25 | -20 | 15
Passenger Cars | CNG Bifuel ~ CNG | Mini | Euro 4 | CO | RANGE 1 | May | 0.121 | -0.146 | 3.766 | 5 | 25 | -20 | 15
Passenger Cars | CNG Bifuel ~ CNG | Mini | Euro 4 | CO | RANGE 1 | June | 0.121 | -0.146 | 3.766 | 5 | 25 | -20 | 15
Passenger Cars | CNG Bifuel ~ CNG | Mini | Euro 4 | CO | RANGE 1 | July | 0.121 | -0.146 | 3.766 | 5 | 25 | -20 | 15
Passenger Cars | CNG Bifuel ~ CNG | Mini | Euro 4 | CO | RANGE 1 | August | 0.121 | -0.146 | 3.766 | 5 | 25 | -20 | 15
Passenger Cars | CNG Bifuel ~ CNG | Mini | Euro 4 | CO | RANGE 1 | September | 0.121 | -0.146 | 3.766 | 5 | 25 | -20 | 15
Passenger Cars | CNG Bifuel ~ CNG | Mini | Euro 4 | CO | RANGE 1 | October | 0.121 | -0.146 | 3.766 | 5 | 25 | -20 | 15
Passenger Cars | CNG Bifuel ~ CNG | Mini | Euro 4 | CO | RANGE 1 | November | 0.121 | -0.146 | 3.766 | 5 | 25 | -20 | 15
Passenger Cars | CNG Bifuel ~ CNG | Mini | Euro 4 | CO | RANGE 1 | December | 0.121 | -0.146 | 3.766 | 5 | 25 | -20 | 15
Passenger Cars | CNG Bifuel ~ CNG | Mini | Euro 4 | CO | RANGE 2 | January | 0.299 | -0.286 | -0.58 | 25 | 45 | -20 | 15
Passenger Cars | CNG Bifuel ~ CNG | Mini | Euro 4 | CO | RANGE 2 | February | 0.299 | -0.286 | -0.58 | 25 | 45 | -20 | 15
Passenger Cars | CNG Bifuel ~ CNG | Mini | Euro 4 | CO | RANGE 2 | March | 0.299 | -0.286 | -0.58 | 25 | 45 | -20 | 15
Passenger Cars | CNG Bifuel ~ CNG | Mini | Euro 4 | CO | RANGE 2 | April | 0.299 | -0.286 | -0.58 | 25 | 45 | -20 | 15
Passenger Cars | CNG Bifuel ~ CNG | Mini | Euro 4 | CO | RANGE 2 | May | 0.299 | -0.286 | -0.58 | 25 | 45 | -20 | 15
Passenger Cars | CNG Bifuel ~ CNG | Mini | Euro 4 | CO | RANGE 2 | June | 0.299 | -0.286 | -0.58 | 25 | 45 | -20 | 15
Passenger Cars | CNG Bifuel ~ CNG | Mini | Euro 4 | CO | RANGE 2 | July | 0.299 | -0.286 | -0.58 | 25 | 45 | -20 | 15
Passenger Cars | CNG Bifuel ~ CNG | Mini | Euro 4 | CO | RANGE 2 | August | 0.299 | -0.286 | -0.58 | 25 | 45 | -20 | 15
Passenger Cars | CNG Bifuel ~ CNG | Mini | Euro 4 | CO | RANGE 2 | September | 0.299 | -0.286 | -0.58 | 25 | 45 | -20 | 15
Passenger Cars | CNG Bifuel ~ CNG | Mini | Euro 4 | CO | RANGE 2 | October | 0.299 | -0.286 | -0.58 | 25 | 45 | -20 | 15
Passenger Cars | CNG Bifuel ~ CNG | Mini | Euro 4 | CO | RANGE 2 | November | 0.299 | -0.286 | -0.58 | 25 | 45 | -20 | 15
Passenger Cars | CNG Bifuel ~ CNG | Mini | Euro 4 | CO | RANGE 2 | December | 0.299 | -0.286 | -0.58 | 25 | 45 | -20 | 15
Passenger Cars | CNG Bifuel ~ CNG | Mini | Euro 4 | CO | RANGE 3 | January | 0.0503 | -0.363 | 8.604 | 5 | 45 | 15 | 50
Passenger Cars | CNG Bifuel ~ CNG | Mini | Euro 4 | CO | RANGE 3 | February | 0.0503 | -0.363 | 8.604 | 5 | 45 | 15 | 50
Passenger Cars | CNG Bifuel ~ CNG | Mini | Euro 4 | CO | RANGE 3 | March | 0.0503 | -0.363 | 8.604 | 5 | 45 | 15 | 50
Passenger Cars | CNG Bifuel ~ CNG | Mini | Euro 4 | CO | RANGE 3 | April | 0.0503 | -0.363 | 8.604 | 5 | 45 | 15 | 50
Passenger Cars | CNG Bifuel ~ CNG | Mini | Euro 4 | CO | RANGE 3 | May | 0.0503 | -0.363 | 8.604 | 5 | 45 | 15 | 50
Passenger Cars | CNG Bifuel ~ CNG | Mini | Euro 4 | CO | RANGE 3 | June | 0.0503 | -0.363 | 8.604 | 5 | 45 | 15 | 50
Passenger Cars | CNG Bifuel ~ CNG | Mini | Euro 4 | CO | RANGE 3 | July | 0.0503 | -0.363 | 8.604 | 5 | 45 | 15 | 50
Passenger Cars | CNG Bifuel ~ CNG | Mini | Euro 4 | CO | RANGE 3 | August | 0.0503 | -0.363 | 8.604 | 5 | 45 | 15 | 50
Passenger Cars | CNG Bifuel ~ CNG | Mini | Euro 4 | CO | RANGE 3 | September | 0.0503 | -0.363 | 8.604 | 5 | 45 | 15 | 50
Passenger Cars | CNG Bifuel ~ CNG | Mini | Euro 4 | CO | RANGE 3 | October | 0.0503 | -0.363 | 8.604 | 5 | 45 | 15 | 50
Passenger Cars | CNG Bifuel ~ CNG | Mini | Euro 4 | CO | RANGE 3 | November | 0.0503 | -0.363 | 8.604 | 5 | 45 | 15 | 50
Passenger Cars | CNG Bifuel ~ CNG | Mini | Euro 4 | CO | RANGE 3 | December | 0.0503 | -0.363 | 8.604 | 5 | 45 | 15 | 50
Passenger Cars | CNG Bifuel ~ Petrol | Mini | Euro 4 | CO | RANGE 1 | January | 0.156 | -0.155 | 3.519 | 5 | 33 | -20 | 15
Passenger Cars | CNG Bifuel ~ Petrol | Mini | Euro 4 | CO | RANGE 1 | February | 0.156 | -0.155 | 3.519 | 5 | 33 | -20 | 15
Passenger Cars | CNG Bifuel ~ Petrol | Mini | Euro 4 | CO | RANGE 1 | March | 0.156 | -0.155 | 3.519 | 5 | 33 | -20 | 15
Passenger Cars | CNG Bifuel ~ Petrol | Mini | Euro 4 | CO | RANGE 1 | April | 0.156 | -0.155 | 3.519 | 5 | 33 | -20 | 15
Passenger Cars | CNG Bifuel ~ Petrol | Mini | Euro 4 | CO | RANGE 1 | May | 0.156 | -0.155 | 3.519 | 5 | 33 | -20 | 15
Passenger Cars | CNG Bifuel ~ Petrol | Mini | Euro 4 | CO | RANGE 1 | June | 0.156 | -0.155 | 3.519 | 5 | 33 | -20 | 15
Passenger Cars | CNG Bifuel ~ Petrol | Mini | Euro 4 | CO | RANGE 1 | July | 0.156 | -0.155 | 3.519 | 5 | 33 | -20 | 15
Passenger Cars | CNG Bifuel ~ Petrol | Mini | Euro 4 | CO | RANGE 1 | August | 0.156 | -0.155 | 3.519 | 5 | 33 | -20 | 15
Passenger Cars | CNG Bifuel ~ Petrol | Mini | Euro 4 | CO | RANGE 1 | September | 0.156 | -0.155 | 3.519 | 5 | 33 | -20 | 15
Passenger Cars | CNG Bifuel ~ Petrol | Mini | Euro 4 | CO | RANGE 1 | October | 0.156 | -0.155 | 3.519 | 5 | 33 | -20 | 15
Passenger Cars | CNG Bifuel ~ Petrol | Mini | Euro 4 | CO | RANGE 1 | November | 0.156 | -0.155 | 3.519 | 5 | 33 | -20 | 15
Passenger Cars | CNG Bifuel ~ Petrol | Mini | Euro 4 | CO | RANGE 1 | December | 0.156 | -0.155 | 3.519 | 5 | 33 | -20 | 15
Passenger Cars | CNG Bifuel ~ Petrol | Mini | Euro 4 | CO | RANGE 2 | January | 0.538 | -0.373 | -6.24 | 33 | 45 | -20 | 15
Passenger Cars | CNG Bifuel ~ Petrol | Mini | Euro 4 | CO | RANGE 2 | February | 0.538 | -0.373 | -6.24 | 33 | 45 | -20 | 15
Passenger Cars | CNG Bifuel ~ Petrol | Mini | Euro 4 | CO | RANGE 2 | March | 0.538 | -0.373 | -6.24 | 33 | 45 | -20 | 15
Passenger Cars | CNG Bifuel ~ Petrol | Mini | Euro 4 | CO | RANGE 2 | April | 0.538 | -0.373 | -6.24 | 33 | 45 | -20 | 15
Passenger Cars | CNG Bifuel ~ Petrol | Mini | Euro 4 | CO | RANGE 2 | May | 0.538 | -0.373 | -6.24 | 33 | 45 | -20 | 15
Passenger Cars | CNG Bifuel ~ Petrol | Mini | Euro 4 | CO | RANGE 2 | June | 0.538 | -0.373 | -6.24 | 33 | 45 | -20 | 15
Passenger Cars | CNG Bifuel ~ Petrol | Mini | Euro 4 | CO | RANGE 2 | July | 0.538 | -0.373 | -6.24 | 33 | 45 | -20 | 15
Passenger Cars | CNG Bifuel ~ Petrol | Mini | Euro 4 | CO | RANGE 2 | August | 0.538 | -0.373 | -6.24 | 33 | 45 | -20 | 15
Passenger Cars | CNG Bifuel ~ Petrol | Mini | Euro 4 | CO | RANGE 2 | September | 0.538 | -0.373 | -6.24 | 33 | 45 | -20 | 15
Passenger Cars | CNG Bifuel ~ Petrol | Mini | Euro 4 | CO | RANGE 2 | October | 0.538 | -0.373 | -6.24 | 33 | 45 | -20 | 15
Passenger Cars | CNG Bifuel ~ Petrol | Mini | Euro 4 | CO | RANGE 2 | November | 0.538 | -0.373 | -6.24 | 33 | 45 | -20 | 15
Passenger Cars | CNG Bifuel ~ Petrol | Mini | Euro 4 | CO | RANGE 2 | December | 0.538 | -0.373 | -6.24 | 33 | 45 | -20 | 15
Passenger Cars | CNG Bifuel ~ Petrol | Mini | Euro 4 | CO | RANGE 3 | January | 0.08032 | -0.444 | 9.826 | 5 | 45 | 15 | 50
Passenger Cars | CNG Bifuel ~ Petrol | Mini | Euro 4 | CO | RANGE 3 | February | 0.08032 | -0.444 | 9.826 | 5 | 45 | 15 | 50
Passenger Cars | CNG Bifuel ~ Petrol | Mini | Euro 4 | CO | RANGE 3 | March | 0.08032 | -0.444 | 9.826 | 5 | 45 | 15 | 50
Passenger Cars | CNG Bifuel ~ Petrol | Mini | Euro 4 | CO | RANGE 3 | April | 0.08032 | -0.444 | 9.826 | 5 | 45 | 15 | 50
Passenger Cars | CNG Bifuel ~ Petrol | Mini | Euro 4 | CO | RANGE 3 | May | 0.08032 | -0.444 | 9.826 | 5 | 45 | 15 | 50
Passenger Cars | CNG Bifuel ~ Petrol | Mini | Euro 4 | CO | RANGE 3 | June | 0.08032 | -0.444 | 9.826 | 5 | 45 | 15 | 50
Passenger Cars | CNG Bifuel ~ Petrol | Mini | Euro 4 | CO | RANGE 3 | July | 0.08032 | -0.444 | 9.826 | 5 | 45 | 15 | 50
Passenger Cars | CNG Bifuel ~ Petrol | Mini | Euro 4 | CO | RANGE 3 | August | 0.08032 | -0.444 | 9.826 | 5 | 45 | 15 | 50
Passenger Cars | CNG Bifuel ~ Petrol | Mini | Euro 4 | CO | RANGE 3 | September | 0.08032 | -0.444 | 9.826 | 5 | 45 | 15 | 50
Passenger Cars | CNG Bifuel ~ Petrol | Mini | Euro 4 | CO | RANGE 3 | October | 0.08032 | -0.444 | 9.826 | 5 | 45 | 15 | 50
Passenger Cars | CNG Bifuel ~ Petrol | Mini | Euro 4 | CO | RANGE 3 | November | 0.08032 | -0.444 | 9.826 | 5 | 45 | 15 | 50
Passenger Cars | CNG Bifuel ~ Petrol | Mini | Euro 4 | CO | RANGE 3 | December | 0.08032 | -0.444 | 9.826 | 5 | 45 | 15 | 50
Passenger Cars | CNG Bifuel ~ CNG | Mini | Euro 5 | CO | RANGE 1 | January | 0.121 | -0.146 | 3.766 | 5 | 25 | -20 | 15
Passenger Cars | CNG Bifuel ~ CNG | Mini | Euro 5 | CO | RANGE 1 | February | 0.121 | -0.146 | 3.766 | 5 | 25 | -20 | 15
Passenger Cars | CNG Bifuel ~ CNG | Mini | Euro 5 | CO | RANGE 1 | March | 0.121 | -0.146 | 3.766 | 5 | 25 | -20 | 15
Passenger Cars | CNG Bifuel ~ CNG | Mini | Euro 5 | CO | RANGE 1 | April | 0.121 | -0.146 | 3.766 | 5 | 25 | -20 | 15
Passenger Cars | CNG Bifuel ~ CNG | Mini | Euro 5 | CO | RANGE 1 | May | 0.121 | -0.146 | 3.766 | 5 | 25 | -20 | 15
Passenger Cars | CNG Bifuel ~ CNG | Mini | Euro 5 | CO | RANGE 1 | June | 0.121 | -0.146 | 3.766 | 5 | 25 | -20 | 15
Passenger Cars | CNG Bifuel ~ CNG | Mini | Euro 5 | CO | RANGE 1 | July | 0.121 | -0.146 | 3.766 | 5 | 25 | -20 | 15
Passenger Cars | CNG Bifuel ~ CNG | Mini | Euro 5 | CO | RANGE 1 | August | 0.121 | -0.146 | 3.766 | 5 | 25 | -20 | 15
Passenger Cars | CNG Bifuel ~ CNG | Mini | Euro 5 | CO | RANGE 1 | September | 0.121 | -0.146 | 3.766 | 5 | 25 | -20 | 15
Passenger Cars | CNG Bifuel ~ CNG | Mini | Euro 5 | CO | RANGE 1 | October | 0.121 | -0.146 | 3.766 | 5 | 25 | -20 | 15
Passenger Cars | CNG Bifuel ~ CNG | Mini | Euro 5 | CO | RANGE 1 | November | 0.121 | -0.146 | 3.766 | 5 | 25 | -20 | 15
Passenger Cars | CNG Bifuel ~ CNG | Mini | Euro 5 | CO | RANGE 1 | December | 0.121 | -0.146 | 3.766 | 5 | 25 | -20 | 15
Passenger Cars | CNG Bifuel ~ CNG | Mini | Euro 5 | CO | RANGE 2 | January | 0.299 | -0.286 | -0.58 | 25 | 45 | -20 | 15
Passenger Cars | CNG Bifuel ~ CNG | Mini | Euro 5 | CO | RANGE 2 | February | 0.299 | -0.286 | -0.58 | 25 | 45 | -20 | 15
Passenger Cars | CNG Bifuel ~ CNG | Mini | Euro 5 | CO | RANGE 2 | March | 0.299 | -0.286 | -0.58 | 25 | 45 | -20 | 15
Passenger Cars | CNG Bifuel ~ CNG | Mini | Euro 5 | CO | RANGE 2 | April | 0.299 | -0.286 | -0.58 | 25 | 45 | -20 | 15
Passenger Cars | CNG Bifuel ~ CNG | Mini | Euro 5 | CO | RANGE 2 | May | 0.299 | -0.286 | -0.58 | 25 | 45 | -20 | 15
Passenger Cars | CNG Bifuel ~ CNG | Mini | Euro 5 | CO | RANGE 2 | June | 0.299 | -0.286 | -0.58 | 25 | 45 | -20 | 15
Passenger Cars | CNG Bifuel ~ CNG | Mini | Euro 5 | CO | RANGE 2 | July | 0.299 | -0.286 | -0.58 | 25 | 45 | -20 | 15
Passenger Cars | CNG Bifuel ~ CNG | Mini | Euro 5 | CO | RANGE 2 | August | 0.299 | -0.286 | -0.58 | 25 | 45 | -20 | 15
Passenger Cars | CNG Bifuel ~ CNG | Mini | Euro 5 | CO | RANGE 2 | September | 0.299 | -0.286 | -0.58 | 25 | 45 | -20 | 15
Passenger Cars | CNG Bifuel ~ CNG | Mini | Euro 5 | CO | RANGE 2 | October | 0.299 | -0.286 | -0.58 | 25 | 45 | -20 | 15
Passenger Cars | CNG Bifuel ~ CNG | Mini | Euro 5 | CO | RANGE 2 | November | 0.299 | -0.286 | -0.58 | 25 | 45 | -20 | 15
Passenger Cars | CNG Bifuel ~ CNG | Mini | Euro 5 | CO | RANGE 2 | December | 0.299 | -0.286 | -0.58 | 25 | 45 | -20 | 15
Passenger Cars | CNG Bifuel ~ CNG | Mini | Euro 5 | CO | RANGE 3 | January | 0.0503 | -0.363 | 8.604 | 5 | 45 | 15 | 50
Passenger Cars | CNG Bifuel ~ CNG | Mini | Euro 5 | CO | RANGE 3 | February | 0.0503 | -0.363 | 8.604 | 5 | 45 | 15 | 50
Passenger Cars | CNG Bifuel ~ CNG | Mini | Euro 5 | CO | RANGE 3 | March | 0.0503 | -0.363 | 8.604 | 5 | 45 | 15 | 50
Passenger Cars | CNG Bifuel ~ CNG | Mini | Euro 5 | CO | RANGE 3 | April | 0.0503 | -0.363 | 8.604 | 5 | 45 | 15 | 50
Passenger Cars | CNG Bifuel ~ CNG | Mini | Euro 5 | CO | RANGE 3 | May | 0.0503 | -0.363 | 8.604 | 5 | 45 | 15 | 50
Passenger Cars | CNG Bifuel ~ CNG | Mini | Euro 5 | CO | RANGE 3 | June | 0.0503 | -0.363 | 8.604 | 5 | 45 | 15 | 50
Passenger Cars | CNG Bifuel ~ CNG | Mini | Euro 5 | CO | RANGE 3 | July | 0.0503 | -0.363 | 8.604 | 5 | 45 | 15 | 50
Passenger Cars | CNG Bifuel ~ CNG | Mini | Euro 5 | CO | RANGE 3 | August | 0.0503 | -0.363 | 8.604 | 5 | 45 | 15 | 50
Passenger Cars | CNG Bifuel ~ CNG | Mini | Euro 5 | CO | RANGE 3 | September | 0.0503 | -0.363 | 8.604 | 5 | 45 | 15 | 50
Passenger Cars | CNG Bifuel ~ CNG | Mini | Euro 5 | CO | RANGE 3 | October | 0.0503 | -0.363 | 8.604 | 5 | 45 | 15 | 50
Passenger Cars | CNG Bifuel ~ CNG | Mini | Euro 5 | CO | RANGE 3 | November | 0.0503 | -0.363 | 8.604 | 5 | 45 | 15 | 50
Passenger Cars | CNG Bifuel ~ CNG | Mini | Euro 5 | CO | RANGE 3 | December | 0.0503 | -0.363 | 8.604 | 5 | 45 | 15 | 50
Passenger Cars | CNG Bifuel ~ Petrol | Mini | Euro 5 | CO | RANGE 1 | January | 0.156 | -0.155 | 3.519 | 5 | 33 | -20 | 15
Passenger Cars | CNG Bifuel ~ Petrol | Mini | Euro 5 | CO | RANGE 1 | February | 0.156 | -0.155 | 3.519 | 5 | 33 | -20 | 15
Passenger Cars | CNG Bifuel ~ Petrol | Mini | Euro 5 | CO | RANGE 1 | March | 0.156 | -0.155 | 3.519 | 5 | 33 | -20 | 15
Passenger Cars | CNG Bifuel ~ Petrol | Mini | Euro 5 | CO | RANGE 1 | April | 0.156 | -0.155 | 3.519 | 5 | 33 | -20 | 15
Passenger Cars | CNG Bifuel ~ Petrol | Mini | Euro 5 | CO | RANGE 1 | May | 0.156 | -0.155 | 3.519 | 5 | 33 | -20 | 15
Passenger Cars | CNG Bifuel ~ Petrol | Mini | Euro 5 | CO | RANGE 1 | June | 0.156 | -0.155 | 3.519 | 5 | 33 | -20 | 15
Passenger Cars | CNG Bifuel ~ Petrol | Mini | Euro 5 | CO | RANGE 1 | July | 0.156 | -0.155 | 3.519 | 5 | 33 | -20 | 15
Passenger Cars | CNG Bifuel ~ Petrol | Mini | Euro 5 | CO | RANGE 1 | August | 0.156 | -0.155 | 3.519 | 5 | 33 | -20 | 15
Passenger Cars | CNG Bifuel ~ Petrol | Mini | Euro 5 | CO | RANGE 1 | September | 0.156 | -0.155 | 3.519 | 5 | 33 | -20 | 15
Passenger Cars | CNG Bifuel ~ Petrol | Mini | Euro 5 | CO | RANGE 1 | October | 0.156 | -0.155 | 3.519 | 5 | 33 | -20 | 15
Passenger Cars | CNG Bifuel ~ Petrol | Mini | Euro 5 | CO | RANGE 1 | November | 0.156 | -0.155 | 3.519 | 5 | 33 | -20 | 15
Passenger Cars | CNG Bifuel ~ Petrol | Mini | Euro 5 | CO | RANGE 1 | December | 0.156 | -0.155 | 3.519 | 5 | 33 | -20 | 15
Passenger Cars | CNG Bifuel ~ Petrol | Mini | Euro 5 | CO | RANGE 2 | January | 0.538 | -0.373 | -6.24 | 33 | 45 | -20 | 15
Passenger Cars | CNG Bifuel ~ Petrol | Mini | Euro 5 | CO | RANGE 2 | February | 0.538 | -0.373 | -6.24 | 33 | 45 | -20 | 15
Passenger Cars | CNG Bifuel ~ Petrol | Mini | Euro 5 | CO | RANGE 2 | March | 0.538 | -0.373 | -6.24 | 33 | 45 | -20 | 15
Passenger Cars | CNG Bifuel ~ Petrol | Mini | Euro 5 | CO | RANGE 2 | April | 0.538 | -0.373 | -6.24 | 33 | 45 | -20 | 15
Passenger Cars | CNG Bifuel ~ Petrol | Mini | Euro 5 | CO | RANGE 2 | May | 0.538 | -0.373 | -6.24 | 33 | 45 | -20 | 15
Passenger Cars | CNG Bifuel ~ Petrol | Mini | Euro 5 | CO | RANGE 2 | June | 0.538 | -0.373 | -6.24 | 33 | 45 | -20 | 15
Passenger Cars | CNG Bifuel ~ Petrol | Mini | Euro 5 | CO | RANGE 2 | July | 0.538 | -0.373 | -6.24 | 33 | 45 | -20 | 15
Passenger Cars | CNG Bifuel ~ Petrol | Mini | Euro 5 | CO | RANGE 2 | August | 0.538 | -0.373 | -6.24 | 33 | 45 | -20 | 15
Passenger Cars | CNG Bifuel ~ Petrol | Mini | Euro 5 | CO | RANGE 2 | September | 0.538 | -0.373 | -6.24 | 33 | 45 | -20 | 15
Passenger Cars | CNG Bifuel ~ Petrol | Mini | Euro 5 | CO | RANGE 2 | October | 0.538 | -0.373 | -6.24 | 33 | 45 | -20 | 15
Passenger Cars | CNG Bifuel ~ Petrol | Mini | Euro 5 | CO | RANGE 2 | November | 0.538 | -0.373 | -6.24 | 33 | 45 | -20 | 15
Passenger Cars | CNG Bifuel ~ Petrol | Mini | Euro 5 | CO | RANGE 2 | December | 0.538 | -0.373 | -6.24 | 33 | 45 | -20 | 15
Passenger Cars | CNG Bifuel ~ Petrol | Mini | Euro 5 | CO | RANGE 3 | January | 0.08032 | -0.444 | 9.826 | 5 | 45 | 15 | 50
Passenger Cars | CNG Bifuel ~ Petrol | Mini | Euro 5 | CO | RANGE 3 | February | 0.08032 | -0.444 | 9.826 | 5 | 45 | 15 | 50
Passenger Cars | CNG Bifuel ~ Petrol | Mini | Euro 5 | CO | RANGE 3 | March | 0.08032 | -0.444 | 9.826 | 5 | 45 | 15 | 50
Passenger Cars | CNG Bifuel ~ Petrol | Mini | Euro 5 | CO | RANGE 3 | April | 0.08032 | -0.444 | 9.826 | 5 | 45 | 15 | 50
Passenger Cars | CNG Bifuel ~ Petrol | Mini | Euro 5 | CO | RANGE 3 | May | 0.08032 | -0.444 | 9.826 | 5 | 45 | 15 | 50
Passenger Cars | CNG Bifuel ~ Petrol | Mini | Euro 5 | CO | RANGE 3 | June | 0.08032 | -0.444 | 9.826 | 5 | 45 | 15 | 50
Passenger Cars | CNG Bifuel ~ Petrol | Mini | Euro 5 | CO | RANGE 3 | July | 0.08032 | -0.444 | 9.826 | 5 | 45 | 15 | 50
Passenger Cars | CNG Bifuel ~ Petrol | Mini | Euro 5 | CO | RANGE 3 | August | 0.08032 | -0.444 | 9.826 | 5 | 45 | 15 | 50
Passenger Cars | CNG Bifuel ~ Petrol | Mini | Euro 5 | CO | RANGE 3 | September | 0.08032 | -0.444 | 9.826 | 5 | 45 | 15 | 50
Passenger Cars | CNG Bifuel ~ Petrol | Mini | Euro 5 | CO | RANGE 3 | October | 0.08032 | -0.444 | 9.826 | 5 | 45 | 15 | 50
Passenger Cars | CNG Bifuel ~ Petrol | Mini | Euro 5 | CO | RANGE 3 | November | 0.08032 | -0.444 | 9.826 | 5 | 45 | 15 | 50
Passenger Cars | CNG Bifuel ~ Petrol | Mini | Euro 5 | CO | RANGE 3 | December | 0.08032 | -0.444 | 9.826 | 5 | 45 | 15 | 50
Passenger Cars | CNG Bifuel ~ CNG | Mini | Euro 6 a/b/c | CO | RANGE 1 | January | 0.121 | -0.146 | 3.766 | 5 | 25 | -20 | 15
Passenger Cars | CNG Bifuel ~ CNG | Mini | Euro 6 a/b/c | CO | RANGE 1 | February | 0.121 | -0.146 | 3.766 | 5 | 25 | -20 | 15
Passenger Cars | CNG Bifuel ~ CNG | Mini | Euro 6 a/b/c | CO | RANGE 1 | March | 0.121 | -0.146 | 3.766 | 5 | 25 | -20 | 15
Passenger Cars | CNG Bifuel ~ CNG | Mini | Euro 6 a/b/c | CO | RANGE 1 | April | 0.121 | -0.146 | 3.766 | 5 | 25 | -20 | 15
Passenger Cars | CNG Bifuel ~ CNG | Mini | Euro 6 a/b/c | CO | RANGE 1 | May | 0.121 | -0.146 | 3.766 | 5 | 25 | -20 | 15
Passenger Cars | CNG Bifuel ~ CNG | Mini | Euro 6 a/b/c | CO | RANGE 1 | June | 0.121 | -0.146 | 3.766 | 5 | 25 | -20 | 15
Passenger Cars | CNG Bifuel ~ CNG | Mini | Euro 6 a/b/c | CO | RANGE 1 | July | 0.121 | -0.146 | 3.766 | 5 | 25 | -20 | 15
Passenger Cars | CNG Bifuel ~ CNG | Mini | Euro 6 a/b/c | CO | RANGE 1 | August | 0.121 | -0.146 | 3.766 | 5 | 25 | -20 | 15
Passenger Cars | CNG Bifuel ~ CNG | Mini | Euro 6 a/b/c | CO | RANGE 1 | September | 0.121 | -0.146 | 3.766 | 5 | 25 | -20 | 15
Passenger Cars | CNG Bifuel ~ CNG | Mini | Euro 6 a/b/c | CO | RANGE 1 | October | 0.121 | -0.146 | 3.766 | 5 | 25 | -20 | 15
Passenger Cars | CNG Bifuel ~ CNG | Mini | Euro 6 a/b/c | CO | RANGE 1 | November | 0.121 | -0.146 | 3.766 | 5 | 25 | -20 | 15
Passenger Cars | CNG Bifuel ~ CNG | Mini | Euro 6 a/b/c | CO | RANGE 1 | December | 0.121 | -0.146 | 3.766 | 5 | 25 | -20 | 15
Passenger Cars | CNG Bifuel ~ CNG | Mini | Euro 6 a/b/c | CO | RANGE 2 | January | 0.299 | -0.286 | -0.58 | 25 | 45 | -20 | 15
Passenger Cars | CNG Bifuel ~ CNG | Mini | Euro 6 a/b/c | CO | RANGE 2 | February | 0.299 | -0.286 | -0.58 | 25 | 45 | -20 | 15
Passenger Cars | CNG Bifuel ~ CNG | Mini | Euro 6 a/b/c | CO | RANGE 2 | March | 0.299 | -0.286 | -0.58 | 25 | 45 | -20 | 15
Passenger Cars | CNG Bifuel ~ CNG | Mini | Euro 6 a/b/c | CO | RANGE 2 | April | 0.299 | -0.286 | -0.58 | 25 | 45 | -20 | 15
Passenger Cars | CNG Bifuel ~ CNG | Mini | Euro 6 a/b/c | CO | RANGE 2 | May | 0.299 | -0.286 | -0.58 | 25 | 45 | -20 | 15
Passenger Cars | CNG Bifuel ~ CNG | Mini | Euro 6 a/b/c | CO | RANGE 2 | June | 0.299 | -0.286 | -0.58 | 25 | 45 | -20 | 15
Passenger Cars | CNG Bifuel ~ CNG | Mini | Euro 6 a/b/c | CO | RANGE 2 | July | 0.299 | -0.286 | -0.58 | 25 | 45 | -20 | 15
Passenger Cars | CNG Bifuel ~ CNG | Mini | Euro 6 a/b/c | CO | RANGE 2 | August | 0.299 | -0.286 | -0.58 | 25 | 45 | -20 | 15
Passenger Cars | CNG Bifuel ~ CNG | Mini | Euro 6 a/b/c | CO | RANGE 2 | September | 0.299 | -0.286 | -0.58 | 25 | 45 | -20 | 15
Passenger Cars | CNG Bifuel ~ CNG | Mini | Euro 6 a/b/c | CO | RANGE 2 | October | 0.299 | -0.286 | -0.58 | 25 | 45 | -20 | 15
Passenger Cars | CNG Bifuel ~ CNG | Mini | Euro 6 a/b/c | CO | RANGE 2 | November | 0.299 | -0.286 | -0.58 | 25 | 45 | -20 | 15
Passenger Cars | CNG Bifuel ~ CNG | Mini | Euro 6 a/b/c | CO | RANGE 2 | December | 0.299 | -0.286 | -0.58 | 25 | 45 | -20 | 15
Passenger Cars | CNG Bifuel ~ CNG | Mini | Euro 6 a/b/c | CO | RANGE 3 | January | 0.0503 | -0.363 | 8.604 | 5 | 45 | 15 | 50
Passenger Cars | CNG Bifuel ~ CNG | Mini | Euro 6 a/b/c | CO | RANGE 3 | February | 0.0503 | -0.363 | 8.604 | 5 | 45 | 15 | 50
Passenger Cars | CNG Bifuel ~ CNG | Mini | Euro 6 a/b/c | CO | RANGE 3 | March | 0.0503 | -0.363 | 8.604 | 5 | 45 | 15 | 50
Passenger Cars | CNG Bifuel ~ CNG | Mini | Euro 6 a/b/c | CO | RANGE 3 | April | 0.0503 | -0.363 | 8.604 | 5 | 45 | 15 | 50
Passenger Cars | CNG Bifuel ~ CNG | Mini | Euro 6 a/b/c | CO | RANGE 3 | May | 0.0503 | -0.363 | 8.604 | 5 | 45 | 15 | 50
Passenger Cars | CNG Bifuel ~ CNG | Mini | Euro 6 a/b/c | CO | RANGE 3 | June | 0.0503 | -0.363 | 8.604 | 5 | 45 | 15 | 50
Passenger Cars | CNG Bifuel ~ CNG | Mini | Euro 6 a/b/c | CO | RANGE 3 | July | 0.0503 | -0.363 | 8.604 | 5 | 45 | 15 | 50
Passenger Cars | CNG Bifuel ~ CNG | Mini | Euro 6 a/b/c | CO | RANGE 3 | August | 0.0503 | -0.363 | 8.604 | 5 | 45 | 15 | 50
Passenger Cars | CNG Bifuel ~ CNG | Mini | Euro 6 a/b/c | CO | RANGE 3 | September | 0.0503 | -0.363 | 8.604 | 5 | 45 | 15 | 50
Passenger Cars | CNG Bifuel ~ CNG | Mini | Euro 6 a/b/c | CO | RANGE 3 | October | 0.0503 | -0.363 | 8.604 | 5 | 45 | 15 | 50
Passenger Cars | CNG Bifuel ~ CNG | Mini | Euro 6 a/b/c | CO | RANGE 3 | November | 0.0503 | -0.363 | 8.604 | 5 | 45 | 15 | 50
Passenger Cars | CNG Bifuel ~ CNG | Mini | Euro 6 a/b/c | CO | RANGE 3 | December | 0.0503 | -0.363 | 8.604 | 5 | 45 | 15 | 50
Passenger Cars | CNG Bifuel ~ Petrol | Mini | Euro 6 a/b/c | CO | RANGE 1 | January | -0.11038 | 0 | 17.4612 | 5 | 45 | 0 | 50
Passenger Cars | CNG Bifuel ~ Petrol | Mini | Euro 6 a/b/c | CO | RANGE 1 | February | -0.11038 | 0 | 17.4612 | 5 | 45 | 0 | 50
Passenger Cars | CNG Bifuel ~ Petrol | Mini | Euro 6 a/b/c | CO | RANGE 1 | March | -0.11038 | 0 | 17.4612 | 5 | 45 | 0 | 50
Passenger Cars | CNG Bifuel ~ Petrol | Mini | Euro 6 a/b/c | CO | RANGE 1 | April | -0.11038 | 0 | 17.4612 | 5 | 45 | 0 | 50
Passenger Cars | CNG Bifuel ~ Petrol | Mini | Euro 6 a/b/c | CO | RANGE 1 | May | -0.11038 | 0 | 17.4612 | 5 | 45 | 0 | 50
Passenger Cars | CNG Bifuel ~ Petrol | Mini | Euro 6 a/b/c | CO | RANGE 1 | June | -0.11038 | 0 | 17.4612 | 5 | 45 | 0 | 50
Passenger Cars | CNG Bifuel ~ Petrol | Mini | Euro 6 a/b/c | CO | RANGE 1 | July | -0.11038 | 0 | 17.4612 | 5 | 45 | 0 | 50
Passenger Cars | CNG Bifuel ~ Petrol | Mini | Euro 6 a/b/c | CO | RANGE 1 | August | -0.11038 | 0 | 17.4612 | 5 | 45 | 0 | 50
Passenger Cars | CNG Bifuel ~ Petrol | Mini | Euro 6 a/b/c | CO | RANGE 1 | September | -0.11038 | 0 | 17.4612 | 5 | 45 | 0 | 50
Passenger Cars | CNG Bifuel ~ Petrol | Mini | Euro 6 a/b/c | CO | RANGE 1 | October | -0.11038 | 0 | 17.4612 | 5 | 45 | 0 | 50
Passenger Cars | CNG Bifuel ~ Petrol | Mini | Euro 6 a/b/c | CO | RANGE 1 | November | -0.11038 | 0 | 17.4612 | 5 | 45 | 0 | 50
Passenger Cars | CNG Bifuel ~ Petrol | Mini | Euro 6 a/b/c | CO | RANGE 1 | December | -0.11038 | 0 | 17.4612 | 5 | 45 | 0 | 50
Passenger Cars | CNG Bifuel ~ Petrol | Mini | Euro 6 a/b/c | CO | RANGE 2 | January | -0.23459 | -1.3057 | 19.8824 | 5 | 45 | -30 | 0
Passenger Cars | CNG Bifuel ~ Petrol | Mini | Euro 6 a/b/c | CO | RANGE 2 | February | -0.23459 | -1.3057 | 19.8824 | 5 | 45 | -30 | 0
Passenger Cars | CNG Bifuel ~ Petrol | Mini | Euro 6 a/b/c | CO | RANGE 2 | March | -0.23459 | -1.3057 | 19.8824 | 5 | 45 | -30 | 0
Passenger Cars | CNG Bifuel ~ Petrol | Mini | Euro 6 a/b/c | CO | RANGE 2 | April | -0.23459 | -1.3057 | 19.8824 | 5 | 45 | -30 | 0
Passenger Cars | CNG Bifuel ~ Petrol | Mini | Euro 6 a/b/c | CO | RANGE 2 | May | -0.23459 | -1.3057 | 19.8824 | 5 | 45 | -30 | 0
Passenger Cars | CNG Bifuel ~ Petrol | Mini | Euro 6 a/b/c | CO | RANGE 2 | June | -0.23459 | -1.3057 | 19.8824 | 5 | 45 | -30 | 0
Passenger Cars | CNG Bifuel ~ Petrol | Mini | Euro 6 a/b/c | CO | RANGE 2 | July | -0.23459 | -1.3057 | 19.8824 | 5 | 45 | -30 | 0
Passenger Cars | CNG Bifuel ~ Petrol | Mini | Euro 6 a/b/c | CO | RANGE 2 | August | -0.23459 | -1.3057 | 19.8824 | 5 | 45 | -30 | 0
Passenger Cars | CNG Bifuel ~ Petrol | Mini | Euro 6 a/b/c | CO | RANGE 2 | September | -0.23459 | -1.3057 | 19.8824 | 5 | 45 | -30 | 0
Passenger Cars | CNG Bifuel ~ Petrol | Mini | Euro 6 a/b/c | CO | RANGE 2 | October | -0.23459 | -1.3057 | 19.8824 | 5 | 45 | -30 | 0
Passenger Cars | CNG Bifuel ~ Petrol | Mini | Euro 6 a/b/c | CO | RANGE 2 | November | -0.23459 | -1.3057 | 19.8824 | 5 | 45 | -30 | 0
Passenger Cars | CNG Bifuel ~ Petrol | Mini | Euro 6 a/b/c | CO | RANGE 2 | December | -0.23459 | -1.3057 | 19.8824 | 5 | 45 | -30 | 0
Passenger Cars | CNG Bifuel ~ CNG | Mini | Euro 6 d-temp | CO | RANGE 1 | January | 0.121 | -0.146 | 3.766 | 5 | 25 | -20 | 15
Passenger Cars | CNG Bifuel ~ CNG | Mini | Euro 6 d-temp | CO | RANGE 1 | February | 0.121 | -0.146 | 3.766 | 5 | 25 | -20 | 15
Passenger Cars | CNG Bifuel ~ CNG | Mini | Euro 6 d-temp | CO | RANGE 1 | March | 0.121 | -0.146 | 3.766 | 5 | 25 | -20 | 15
Passenger Cars | CNG Bifuel ~ CNG | Mini | Euro 6 d-temp | CO | RANGE 1 | April | 0.121 | -0.146 | 3.766 | 5 | 25 | -20 | 15
Passenger Cars | CNG Bifuel ~ CNG | Mini | Euro 6 d-temp | CO | RANGE 1 | May | 0.121 | -0.146 | 3.766 | 5 | 25 | -20 | 15
Passenger Cars | CNG Bifuel ~ CNG | Mini | Euro 6 d-temp | CO | RANGE 1 | June | 0.121 | -0.146 | 3.766 | 5 | 25 | -20 | 15
Passenger Cars | CNG Bifuel ~ CNG | Mini | Euro 6 d-temp | CO | RANGE 1 | July | 0.121 | -0.146 | 3.766 | 5 | 25 | -20 | 15
Passenger Cars | CNG Bifuel ~ CNG | Mini | Euro 6 d-temp | CO | RANGE 1 | August | 0.121 | -0.146 | 3.766 | 5 | 25 | -20 | 15
Passenger Cars | CNG Bifuel ~ CNG | Mini | Euro 6 d-temp | CO | RANGE 1 | September | 0.121 | -0.146 | 3.766 | 5 | 25 | -20 | 15
Passenger Cars | CNG Bifuel ~ CNG | Mini | Euro 6 d-temp | CO | RANGE 1 | October | 0.121 | -0.146 | 3.766 | 5 | 25 | -20 | 15
Passenger Cars | CNG Bifuel ~ CNG | Mini | Euro 6 d-temp | CO | RANGE 1 | November | 0.121 | -0.146 | 3.766 | 5 | 25 | -20 | 15
Passenger Cars | CNG Bifuel ~ CNG | Mini | Euro 6 d-temp | CO | RANGE 1 | December | 0.121 | -0.146 | 3.766 | 5 | 25 | -20 | 15
Passenger Cars | CNG Bifuel ~ CNG | Mini | Euro 6 d-temp | CO | RANGE 2 | January | 0.299 | -0.286 | -0.58 | 25 | 45 | -20 | 15
Passenger Cars | CNG Bifuel ~ CNG | Mini | Euro 6 d-temp | CO | RANGE 2 | February | 0.299 | -0.286 | -0.58 | 25 | 45 | -20 | 15
Passenger Cars | CNG Bifuel ~ CNG | Mini | Euro 6 d-temp | CO | RANGE 2 | March | 0.299 | -0.286 | -0.58 | 25 | 45 | -20 | 15
Passenger Cars | CNG Bifuel ~ CNG | Mini | Euro 6 d-temp | CO | RANGE 2 | April | 0.299 | -0.286 | -0.58 | 25 | 45 | -20 | 15
Passenger Cars | CNG Bifuel ~ CNG | Mini | Euro 6 d-temp | CO | RANGE 2 | May | 0.299 | -0.286 | -0.58 | 25 | 45 | -20 | 15
Passenger Cars | CNG Bifuel ~ CNG | Mini | Euro 6 d-temp | CO | RANGE 2 | June | 0.299 | -0.286 | -0.58 | 25 | 45 | -20 | 15
Passenger Cars | CNG Bifuel ~ CNG | Mini | Euro 6 d-temp | CO | RANGE 2 | July | 0.299 | -0.286 | -0.58 | 25 | 45 | -20 | 15
Passenger Cars | CNG Bifuel ~ CNG | Mini | Euro 6 d-temp | CO | RANGE 2 | August | 0.299 | -0.286 | -0.58 | 25 | 45 | -20 | 15
Passenger Cars | CNG Bifuel ~ CNG | Mini | Euro 6 d-temp | CO | RANGE 2 | September | 0.299 | -0.286 | -0.58 | 25 | 45 | -20 | 15
Passenger Cars | CNG Bifuel ~ CNG | Mini | Euro 6 d-temp | CO | RANGE 2 | October | 0.299 | -0.286 | -0.58 | 25 | 45 | -20 | 15
Passenger Cars | CNG Bifuel ~ CNG | Mini | Euro 6 d-temp | CO | RANGE 2 | November | 0.299 | -0.286 | -0.58 | 25 | 45 | -20 | 15
Passenger Cars | CNG Bifuel ~ CNG | Mini | Euro 6 d-temp | CO | RANGE 2 | December | 0.299 | -0.286 | -0.58 | 25 | 45 | -20 | 15
Passenger Cars | CNG Bifuel ~ CNG | Mini | Euro 6 d-temp | CO | RANGE 3 | January | 0.0503 | -0.363 | 8.604 | 5 | 45 | 15 | 50
Passenger Cars | CNG Bifuel ~ CNG | Mini | Euro 6 d-temp | CO | RANGE 3 | February | 0.0503 | -0.363 | 8.604 | 5 | 45 | 15 | 50
Passenger Cars | CNG Bifuel ~ CNG | Mini | Euro 6 d-temp | CO | RANGE 3 | March | 0.0503 | -0.363 | 8.604 | 5 | 45 | 15 | 50
Passenger Cars | CNG Bifuel ~ CNG | Mini | Euro 6 d-temp | CO | RANGE 3 | April | 0.0503 | -0.363 | 8.604 | 5 | 45 | 15 | 50
Passenger Cars | CNG Bifuel ~ CNG | Mini | Euro 6 d-temp | CO | RANGE 3 | May | 0.0503 | -0.363 | 8.604 | 5 | 45 | 15 | 50
Passenger Cars | CNG Bifuel ~ CNG | Mini | Euro 6 d-temp | CO | RANGE 3 | June | 0.0503 | -0.363 | 8.604 | 5 | 45 | 15 | 50
Passenger Cars | CNG Bifuel ~ CNG | Mini | Euro 6 d-temp | CO | RANGE 3 | July | 0.0503 | -0.363 | 8.604 | 5 | 45 | 15 | 50
Passenger Cars | CNG Bifuel ~ CNG | Mini | Euro 6 d-temp | CO | RANGE 3 | August | 0.0503 | -0.363 | 8.604 | 5 | 45 | 15 | 50
Passenger Cars | CNG Bifuel ~ CNG | Mini | Euro 6 d-temp | CO | RANGE 3 | September | 0.0503 | -0.363 | 8.604 | 5 | 45 | 15 | 50
Passenger Cars | CNG Bifuel ~ CNG | Mini | Euro 6 d-temp | CO | RANGE 3 | October | 0.0503 | -0.363 | 8.604 | 5 | 45 | 15 | 50
Passenger Cars | CNG Bifuel ~ CNG | Mini | Euro 6 d-temp | CO | RANGE 3 | November | 0.0503 | -0.363 | 8.604 | 5 | 45 | 15 | 50
Passenger Cars | CNG Bifuel ~ CNG | Mini | Euro 6 d-temp | CO | RANGE 3 | December | 0.0503 | -0.363 | 8.604 | 5 | 45 | 15 | 50
Passenger Cars | CNG Bifuel ~ Petrol | Mini | Euro 6 d-temp | CO | RANGE 1 | January | -0.11038 | 0 | 17.4612 | 5 | 45 | 0 | 50
Passenger Cars | CNG Bifuel ~ Petrol | Mini | Euro 6 d-temp | CO | RANGE 1 | February | -0.11038 | 0 | 17.4612 | 5 | 45 | 0 | 50
Passenger Cars | CNG Bifuel ~ Petrol | Mini | Euro 6 d-temp | CO | RANGE 1 | March | -0.11038 | 0 | 17.4612 | 5 | 45 | 0 | 50
Passenger Cars | CNG Bifuel ~ Petrol | Mini | Euro 6 d-temp | CO | RANGE 1 | April | -0.11038 | 0 | 17.4612 | 5 | 45 | 0 | 50
Passenger Cars | CNG Bifuel ~ Petrol | Mini | Euro 6 d-temp | CO | RANGE 1 | May | -0.11038 | 0 | 17.4612 | 5 | 45 | 0 | 50
Passenger Cars | CNG Bifuel ~ Petrol | Mini | Euro 6 d-temp | CO | RANGE 1 | June | -0.11038 | 0 | 17.4612 | 5 | 45 | 0 | 50
Passenger Cars | CNG Bifuel ~ Petrol | Mini | Euro 6 d-temp | CO | RANGE 1 | July | -0.11038 | 0 | 17.4612 | 5 | 45 | 0 | 50
Passenger Cars | CNG Bifuel ~ Petrol | Mini | Euro 6 d-temp | CO | RANGE 1 | August | -0.11038 | 0 | 17.4612 | 5 | 45 | 0 | 50
Passenger Cars | CNG Bifuel ~ Petrol | Mini | Euro 6 d-temp | CO | RANGE 1 | September | -0.11038 | 0 | 17.4612 | 5 | 45 | 0 | 50
Passenger Cars | CNG Bifuel ~ Petrol | Mini | Euro 6 d-temp | CO | RANGE 1 | October | -0.11038 | 0 | 17.4612 | 5 | 45 | 0 | 50
Passenger Cars | CNG Bifuel ~ Petrol | Mini | Euro 6 d-temp | CO | RANGE 1 | November | -0.11038 | 0 | 17.4612 | 5 | 45 | 0 | 50
Passenger Cars | CNG Bifuel ~ Petrol | Mini | Euro 6 d-temp | CO | RANGE 1 | December | -0.11038 | 0 | 17.4612 | 5 | 45 | 0 | 50
Passenger Cars | CNG Bifuel ~ Petrol | Mini | Euro 6 d-temp | CO | RANGE 2 | January | -0.23459 | -1.3057 | 19.8824 | 5 | 45 | -30 | 0
Passenger Cars | CNG Bifuel ~ Petrol | Mini | Euro 6 d-temp | CO | RANGE 2 | February | -0.23459 | -1.3057 | 19.8824 | 5 | 45 | -30 | 0
Passenger Cars | CNG Bifuel ~ Petrol | Mini | Euro 6 d-temp | CO | RANGE 2 | March | -0.23459 | -1.3057 | 19.8824 | 5 | 45 | -30 | 0
Passenger Cars | CNG Bifuel ~ Petrol | Mini | Euro 6 d-temp | CO | RANGE 2 | April | -0.23459 | -1.3057 | 19.8824 | 5 | 45 | -30 | 0
Passenger Cars | CNG Bifuel ~ Petrol | Mini | Euro 6 d-temp | CO | RANGE 2 | May | -0.23459 | -1.3057 | 19.8824 | 5 | 45 | -30 | 0
Passenger Cars | CNG Bifuel ~ Petrol | Mini | Euro 6 d-temp | CO | RANGE 2 | June | -0.23459 | -1.3057 | 19.8824 | 5 | 45 | -30 | 0
Passenger Cars | CNG Bifuel ~ Petrol | Mini | Euro 6 d-temp | CO | RANGE 2 | July | -0.23459 | -1.3057 | 19.8824 | 5 | 45 | -30 | 0
Passenger Cars | CNG Bifuel ~ Petrol | Mini | Euro 6 d-temp | CO | RANGE 2 | August | -0.23459 | -1.3057 | 19.8824 | 5 | 45 | -30 | 0
Passenger Cars | CNG Bifuel ~ Petrol | Mini | Euro 6 d-temp | CO | RANGE 2 | September | -0.23459 | -1.3057 | 19.8824 | 5 | 45 | -30 | 0
Passenger Cars | CNG Bifuel ~ Petrol | Mini | Euro 6 d-temp | CO | RANGE 2 | October | -0.23459 | -1.3057 | 19.8824 | 5 | 45 | -30 | 0
Passenger Cars | CNG Bifuel ~ Petrol | Mini | Euro 6 d-temp | CO | RANGE 2 | November | -0.23459 | -1.3057 | 19.8824 | 5 | 45 | -30 | 0
Passenger Cars | CNG Bifuel ~ Petrol | Mini | Euro 6 d-temp | CO | RANGE 2 | December | -0.23459 | -1.3057 | 19.8824 | 5 | 45 | -30 | 0
Passenger Cars | CNG Bifuel ~ CNG | Mini | Euro 6 d/e | CO | RANGE 1 | January | 0.121 | -0.146 | 3.766 | 5 | 25 | -20 | 15
Passenger Cars | CNG Bifuel ~ CNG | Mini | Euro 6 d/e | CO | RANGE 1 | February | 0.121 | -0.146 | 3.766 | 5 | 25 | -20 | 15
Passenger Cars | CNG Bifuel ~ CNG | Mini | Euro 6 d/e | CO | RANGE 1 | March | 0.121 | -0.146 | 3.766 | 5 | 25 | -20 | 15
Passenger Cars | CNG Bifuel ~ CNG | Mini | Euro 6 d/e | CO | RANGE 1 | April | 0.121 | -0.146 | 3.766 | 5 | 25 | -20 | 15
Passenger Cars | CNG Bifuel ~ CNG | Mini | Euro 6 d/e | CO | RANGE 1 | May | 0.121 | -0.146 | 3.766 | 5 | 25 | -20 | 15
Passenger Cars | CNG Bifuel ~ CNG | Mini | Euro 6 d/e | CO | RANGE 1 | June | 0.121 | -0.146 | 3.766 | 5 | 25 | -20 | 15
Passenger Cars | CNG Bifuel ~ CNG | Mini | Euro 6 d/e | CO | RANGE 1 | July | 0.121 | -0.146 | 3.766 | 5 | 25 | -20 | 15
Passenger Cars | CNG Bifuel ~ CNG | Mini | Euro 6 d/e | CO | RANGE 1 | August | 0.121 | -0.146 | 3.766 | 5 | 25 | -20 | 15
Passenger Cars | CNG Bifuel ~ CNG | Mini | Euro 6 d/e | CO | RANGE 1 | September | 0.121 | -0.146 | 3.766 | 5 | 25 | -20 | 15
Passenger Cars | CNG Bifuel ~ CNG | Mini | Euro 6 d/e | CO | RANGE 1 | October | 0.121 | -0.146 | 3.766 | 5 | 25 | -20 | 15
Passenger Cars | CNG Bifuel ~ CNG | Mini | Euro 6 d/e | CO | RANGE 1 | November | 0.121 | -0.146 | 3.766 | 5 | 25 | -20 | 15
Passenger Cars | CNG Bifuel ~ CNG | Mini | Euro 6 d/e | CO | RANGE 1 | December | 0.121 | -0.146 | 3.766 | 5 | 25 | -20 | 15
Passenger Cars | CNG Bifuel ~ CNG | Mini | Euro 6 d/e | CO | RANGE 2 | January | 0.299 | -0.286 | -0.58 | 25 | 45 | -20 | 15
Passenger Cars | CNG Bifuel ~ CNG | Mini | Euro 6 d/e | CO | RANGE 2 | February | 0.299 | -0.286 | -0.58 | 25 | 45 | -20 | 15
Passenger Cars | CNG Bifuel ~ CNG | Mini | Euro 6 d/e | CO | RANGE 2 | March | 0.299 | -0.286 | -0.58 | 25 | 45 | -20 | 15
Passenger Cars | CNG Bifuel ~ CNG | Mini | Euro 6 d/e | CO | RANGE 2 | April | 0.299 | -0.286 | -0.58 | 25 | 45 | -20 | 15
Passenger Cars | CNG Bifuel ~ CNG | Mini | Euro 6 d/e | CO | RANGE 2 | May | 0.299 | -0.286 | -0.58 | 25 | 45 | -20 | 15
Passenger Cars | CNG Bifuel ~ CNG | Mini | Euro 6 d/e | CO | RANGE 2 | June | 0.299 | -0.286 | -0.58 | 25 | 45 | -20 | 15
Passenger Cars | CNG Bifuel ~ CNG | Mini | Euro 6 d/e | CO | RANGE 2 | July | 0.299 | -0.286 | -0.58 | 25 | 45 | -20 | 15
Passenger Cars | CNG Bifuel ~ CNG | Mini | Euro 6 d/e | CO | RANGE 2 | August | 0.299 | -0.286 | -0.58 | 25 | 45 | -20 | 15
Passenger Cars | CNG Bifuel ~ CNG | Mini | Euro 6 d/e | CO | RANGE 2 | September | 0.299 | -0.286 | -0.58 | 25 | 45 | -20 | 15
Passenger Cars | CNG Bifuel ~ CNG | Mini | Euro 6 d/e | CO | RANGE 2 | October | 0.299 | -0.286 | -0.58 | 25 | 45 | -20 | 15
Passenger Cars | CNG Bifuel ~ CNG | Mini | Euro 6 d/e | CO | RANGE 2 | November | 0.299 | -0.286 | -0.58 | 25 | 45 | -20 | 15
Passenger Cars | CNG Bifuel ~ CNG | Mini | Euro 6 d/e | CO | RANGE 2 | December | 0.299 | -0.286 | -0.58 | 25 | 45 | -20 | 15
Passenger Cars | CNG Bifuel ~ CNG | Mini | Euro 6 d/e | CO | RANGE 3 | January | 0.0503 | -0.363 | 8.604 | 5 | 45 | 15 | 50
Passenger Cars | CNG Bifuel ~ CNG | Mini | Euro 6 d/e | CO | RANGE 3 | February | 0.0503 | -0.363 | 8.604 | 5 | 45 | 15 | 50
Passenger Cars | CNG Bifuel ~ CNG | Mini | Euro 6 d/e | CO | RANGE 3 | March | 0.0503 | -0.363 | 8.604 | 5 | 45 | 15 | 50
Passenger Cars | CNG Bifuel ~ CNG | Mini | Euro 6 d/e | CO | RANGE 3 | April | 0.0503 | -0.363 | 8.604 | 5 | 45 | 15 | 50
Passenger Cars | CNG Bifuel ~ CNG | Mini | Euro 6 d/e | CO | RANGE 3 | May | 0.0503 | -0.363 | 8.604 | 5 | 45 | 15 | 50
Passenger Cars | CNG Bifuel ~ CNG | Mini | Euro 6 d/e | CO | RANGE 3 | June | 0.0503 | -0.363 | 8.604 | 5 | 45 | 15 | 50
Passenger Cars | CNG Bifuel ~ CNG | Mini | Euro 6 d/e | CO | RANGE 3 | July | 0.0503 | -0.363 | 8.604 | 5 | 45 | 15 | 50
Passenger Cars | CNG Bifuel ~ CNG | Mini | Euro 6 d/e | CO | RANGE 3 | August | 0.0503 | -0.363 | 8.604 | 5 | 45 | 15 | 50
Passenger Cars | CNG Bifuel ~ CNG | Mini | Euro 6 d/e | CO | RANGE 3 | September | 0.0503 | -0.363 | 8.604 | 5 | 45 | 15 | 50
Passenger Cars | CNG Bifuel ~ CNG | Mini | Euro 6 d/e | CO | RANGE 3 | October | 0.0503 | -0.363 | 8.604 | 5 | 45 | 15 | 50
Passenger Cars | CNG Bifuel ~ CNG | Mini | Euro 6 d/e | CO | RANGE 3 | November | 0.0503 | -0.363 | 8.604 | 5 | 45 | 15 | 50
Passenger Cars | CNG Bifuel ~ CNG | Mini | Euro 6 d/e | CO | RANGE 3 | December | 0.0503 | -0.363 | 8.604 | 5 | 45 | 15 | 50
Passenger Cars | CNG Bifuel ~ Petrol | Mini | Euro 6 d/e | CO | RANGE 1 | January | -0.11038 | 0 | 17.4612 | 5 | 45 | 0 | 50
Passenger Cars | CNG Bifuel ~ Petrol | Mini | Euro 6 d/e | CO | RANGE 1 | February | -0.11038 | 0 | 17.4612 | 5 | 45 | 0 | 50
Passenger Cars | CNG Bifuel ~ Petrol | Mini | Euro 6 d/e | CO | RANGE 1 | March | -0.11038 | 0 | 17.4612 | 5 | 45 | 0 | 50
Passenger Cars | CNG Bifuel ~ Petrol | Mini | Euro 6 d/e | CO | RANGE 1 | April | -0.11038 | 0 | 17.4612 | 5 | 45 | 0 | 50
Passenger Cars | CNG Bifuel ~ Petrol | Mini | Euro 6 d/e | CO | RANGE 1 | May | -0.11038 | 0 | 17.4612 | 5 | 45 | 0 | 50
Passenger Cars | CNG Bifuel ~ Petrol | Mini | Euro 6 d/e | CO | RANGE 1 | June | -0.11038 | 0 | 17.4612 | 5 | 45 | 0 | 50
Passenger Cars | CNG Bifuel ~ Petrol | Mini | Euro 6 d/e | CO | RANGE 1 | July | -0.11038 | 0 | 17.4612 | 5 | 45 | 0 | 50
Passenger Cars | CNG Bifuel ~ Petrol | Mini | Euro 6 d/e | CO | RANGE 1 | August | -0.11038 | 0 | 17.4612 | 5 | 45 | 0 | 50
Passenger Cars | CNG Bifuel ~ Petrol | Mini | Euro 6 d/e | CO | RANGE 1 | September | -0.11038 | 0 | 17.4612 | 5 | 45 | 0 | 50
Passenger Cars | CNG Bifuel ~ Petrol | Mini | Euro 6 d/e | CO | RANGE 1 | October | -0.11038 | 0 | 17.4612 | 5 | 45 | 0 | 50
Passenger Cars | CNG Bifuel ~ Petrol | Mini | Euro 6 d/e | CO | RANGE 1 | November | -0.11038 | 0 | 17.4612 | 5 | 45 | 0 | 50
Passenger Cars | CNG Bifuel ~ Petrol | Mini | Euro 6 d/e | CO | RANGE 1 | December | -0.11038 | 0 | 17.4612 | 5 | 45 | 0 | 50
Passenger Cars | CNG Bifuel ~ Petrol | Mini | Euro 6 d/e | CO | RANGE 2 | January | -0.23459 | -1.3057 | 19.8824 | 5 | 45 | -30 | 0
Passenger Cars | CNG Bifuel ~ Petrol | Mini | Euro 6 d/e | CO | RANGE 2 | February | -0.23459 | -1.3057 | 19.8824 | 5 | 45 | -30 | 0
Passenger Cars | CNG Bifuel ~ Petrol | Mini | Euro 6 d/e | CO | RANGE 2 | March | -0.23459 | -1.3057 | 19.8824 | 5 | 45 | -30 | 0
Passenger Cars | CNG Bifuel ~ Petrol | Mini | Euro 6 d/e | CO | RANGE 2 | April | -0.23459 | -1.3057 | 19.8824 | 5 | 45 | -30 | 0
Passenger Cars | CNG Bifuel ~ Petrol | Mini | Euro 6 d/e | CO | RANGE 2 | May | -0.23459 | -1.3057 | 19.8824 | 5 | 45 | -30 | 0
Passenger Cars | CNG Bifuel ~ Petrol | Mini | Euro 6 d/e | CO | RANGE 2 | June | -0.23459 | -1.3057 | 19.8824 | 5 | 45 | -30 | 0
Passenger Cars | CNG Bifuel ~ Petrol | Mini | Euro 6 d/e | CO | RANGE 2 | July | -0.23459 | -1.3057 | 19.8824 | 5 | 45 | -30 | 0
Passenger Cars | CNG Bifuel ~ Petrol | Mini | Euro 6 d/e | CO | RANGE 2 | August | -0.23459 | -1.3057 | 19.8824 | 5 | 45 | -30 | 0
Passenger Cars | CNG Bifuel ~ Petrol | Mini | Euro 6 d/e | CO | RANGE 2 | September | -0.23459 | -1.3057 | 19.8824 | 5 | 45 | -30 | 0
Passenger Cars | CNG Bifuel ~ Petrol | Mini | Euro 6 d/e | CO | RANGE 2 | October | -0.23459 | -1.3057 | 19.8824 | 5 | 45 | -30 | 0
Passenger Cars | CNG Bifuel ~ Petrol | Mini | Euro 6 d/e | CO | RANGE 2 | November | -0.23459 | -1.3057 | 19.8824 | 5 | 45 | -30 | 0
Passenger Cars | CNG Bifuel ~ Petrol | Mini | Euro 6 d/e | CO | RANGE 2 | December | -0.23459 | -1.3057 | 19.8824 | 5 | 45 | -30 | 0
Passenger Cars | CNG Bifuel ~ CNG | Mini | Euro 7 | CO | RANGE 1 | January | 0.121 | -0.146 | 3.766 | 5 | 25 | -20 | 15
Passenger Cars | CNG Bifuel ~ CNG | Mini | Euro 7 | CO | RANGE 1 | February | 0.121 | -0.146 | 3.766 | 5 | 25 | -20 | 15
Passenger Cars | CNG Bifuel ~ CNG | Mini | Euro 7 | CO | RANGE 1 | March | 0.121 | -0.146 | 3.766 | 5 | 25 | -20 | 15
Passenger Cars | CNG Bifuel ~ CNG | Mini | Euro 7 | CO | RANGE 1 | April | 0.121 | -0.146 | 3.766 | 5 | 25 | -20 | 15
Passenger Cars | CNG Bifuel ~ CNG | Mini | Euro 7 | CO | RANGE 1 | May | 0.121 | -0.146 | 3.766 | 5 | 25 | -20 | 15
Passenger Cars | CNG Bifuel ~ CNG | Mini | Euro 7 | CO | RANGE 1 | June | 0.121 | -0.146 | 3.766 | 5 | 25 | -20 | 15
Passenger Cars | CNG Bifuel ~ CNG | Mini | Euro 7 | CO | RANGE 1 | July | 0.121 | -0.146 | 3.766 | 5 | 25 | -20 | 15
Passenger Cars | CNG Bifuel ~ CNG | Mini | Euro 7 | CO | RANGE 1 | August | 0.121 | -0.146 | 3.766 | 5 | 25 | -20 | 15
Passenger Cars | CNG Bifuel ~ CNG | Mini | Euro 7 | CO | RANGE 1 | September | 0.121 | -0.146 | 3.766 | 5 | 25 | -20 | 15
Passenger Cars | CNG Bifuel ~ CNG | Mini | Euro 7 | CO | RANGE 1 | October | 0.121 | -0.146 | 3.766 | 5 | 25 | -20 | 15
Passenger Cars | CNG Bifuel ~ CNG | Mini | Euro 7 | CO | RANGE 1 | November | 0.121 | -0.146 | 3.766 | 5 | 25 | -20 | 15
Passenger Cars | CNG Bifuel ~ CNG | Mini | Euro 7 | CO | RANGE 1 | December | 0.121 | -0.146 | 3.766 | 5 | 25 | -20 | 15
Passenger Cars | CNG Bifuel ~ CNG | Mini | Euro 7 | CO | RANGE 2 | January | 0.299 | -0.286 | -0.58 | 25 | 45 | -20 | 15
Passenger Cars | CNG Bifuel ~ CNG | Mini | Euro 7 | CO | RANGE 2 | February | 0.299 | -0.286 | -0.58 | 25 | 45 | -20 | 15
Passenger Cars | CNG Bifuel ~ CNG | Mini | Euro 7 | CO | RANGE 2 | March | 0.299 | -0.286 | -0.58 | 25 | 45 | -20 | 15
Passenger Cars | CNG Bifuel ~ CNG | Mini | Euro 7 | CO | RANGE 2 | April | 0.299 | -0.286 | -0.58 | 25 | 45 | -20 | 15
Passenger Cars | CNG Bifuel ~ CNG | Mini | Euro 7 | CO | RANGE 2 | May | 0.299 | -0.286 | -0.58 | 25 | 45 | -20 | 15
Passenger Cars | CNG Bifuel ~ CNG | Mini | Euro 7 | CO | RANGE 2 | June | 0.299 | -0.286 | -0.58 | 25 | 45 | -20 | 15
Passenger Cars | CNG Bifuel ~ CNG | Mini | Euro 7 | CO | RANGE 2 | July | 0.299 | -0.286 | -0.58 | 25 | 45 | -20 | 15
Passenger Cars | CNG Bifuel ~ CNG | Mini | Euro 7 | CO | RANGE 2 | August | 0.299 | -0.286 | -0.58 | 25 | 45 | -20 | 15
Passenger Cars | CNG Bifuel ~ CNG | Mini | Euro 7 | CO | RANGE 2 | September | 0.299 | -0.286 | -0.58 | 25 | 45 | -20 | 15
Passenger Cars | CNG Bifuel ~ CNG | Mini | Euro 7 | CO | RANGE 2 | October | 0.299 | -0.286 | -0.58 | 25 | 45 | -20 | 15
Passenger Cars | CNG Bifuel ~ CNG | Mini | Euro 7 | CO | RANGE 2 | November | 0.299 | -0.286 | -0.58 | 25 | 45 | -20 | 15
Passenger Cars | CNG Bifuel ~ CNG | Mini | Euro 7 | CO | RANGE 2 | December | 0.299 | -0.286 | -0.58 | 25 | 45 | -20 | 15
Passenger Cars | CNG Bifuel ~ CNG | Mini | Euro 7 | CO | RANGE 3 | January | 0.0503 | -0.363 | 8.604 | 5 | 45 | 15 | 50
Passenger Cars | CNG Bifuel ~ CNG | Mini | Euro 7 | CO | RANGE 3 | February | 0.0503 | -0.363 | 8.604 | 5 | 45 | 15 | 50
Passenger Cars | CNG Bifuel ~ CNG | Mini | Euro 7 | CO | RANGE 3 | March | 0.0503 | -0.363 | 8.604 | 5 | 45 | 15 | 50
Passenger Cars | CNG Bifuel ~ CNG | Mini | Euro 7 | CO | RANGE 3 | April | 0.0503 | -0.363 | 8.604 | 5 | 45 | 15 | 50
Passenger Cars | CNG Bifuel ~ CNG | Mini | Euro 7 | CO | RANGE 3 | May | 0.0503 | -0.363 | 8.604 | 5 | 45 | 15 | 50
Passenger Cars | CNG Bifuel ~ CNG | Mini | Euro 7 | CO | RANGE 3 | June | 0.0503 | -0.363 | 8.604 | 5 | 45 | 15 | 50
Passenger Cars | CNG Bifuel ~ CNG | Mini | Euro 7 | CO | RANGE 3 | July | 0.0503 | -0.363 | 8.604 | 5 | 45 | 15 | 50
Passenger Cars | CNG Bifuel ~ CNG | Mini | Euro 7 | CO | RANGE 3 | August | 0.0503 | -0.363 | 8.604 | 5 | 45 | 15 | 50
Passenger Cars | CNG Bifuel ~ CNG | Mini | Euro 7 | CO | RANGE 3 | September | 0.0503 | -0.363 | 8.604 | 5 | 45 | 15 | 50
Passenger Cars | CNG Bifuel ~ CNG | Mini | Euro 7 | CO | RANGE 3 | October | 0.0503 | -0.363 | 8.604 | 5 | 45 | 15 | 50
Passenger Cars | CNG Bifuel ~ CNG | Mini | Euro 7 | CO | RANGE 3 | November | 0.0503 | -0.363 | 8.604 | 5 | 45 | 15 | 50
Passenger Cars | CNG Bifuel ~ CNG | Mini | Euro 7 | CO | RANGE 3 | December | 0.0503 | -0.363 | 8.604 | 5 | 45 | 15 | 50
Passenger Cars | CNG Bifuel ~ Petrol | Mini | Euro 7 | CO | RANGE 1 | January | -0.11038 | 0 | 17.4612 | 5 | 45 | 0 | 50
Passenger Cars | CNG Bifuel ~ Petrol | Mini | Euro 7 | CO | RANGE 1 | February | -0.11038 | 0 | 17.4612 | 5 | 45 | 0 | 50
Passenger Cars | CNG Bifuel ~ Petrol | Mini | Euro 7 | CO | RANGE 1 | March | -0.11038 | 0 | 17.4612 | 5 | 45 | 0 | 50
Passenger Cars | CNG Bifuel ~ Petrol | Mini | Euro 7 | CO | RANGE 1 | April | -0.11038 | 0 | 17.4612 | 5 | 45 | 0 | 50
Passenger Cars | CNG Bifuel ~ Petrol | Mini | Euro 7 | CO | RANGE 1 | May | -0.11038 | 0 | 17.4612 | 5 | 45 | 0 | 50
Passenger Cars | CNG Bifuel ~ Petrol | Mini | Euro 7 | CO | RANGE 1 | June | -0.11038 | 0 | 17.4612 | 5 | 45 | 0 | 50
Passenger Cars | CNG Bifuel ~ Petrol | Mini | Euro 7 | CO | RANGE 1 | July | -0.11038 | 0 | 17.4612 | 5 | 45 | 0 | 50
Passenger Cars | CNG Bifuel ~ Petrol | Mini | Euro 7 | CO | RANGE 1 | August | -0.11038 | 0 | 17.4612 | 5 | 45 | 0 | 50
Passenger Cars | CNG Bifuel ~ Petrol | Mini | Euro 7 | CO | RANGE 1 | September | -0.11038 | 0 | 17.4612 | 5 | 45 | 0 | 50
Passenger Cars | CNG Bifuel ~ Petrol | Mini | Euro 7 | CO | RANGE 1 | October | -0.11038 | 0 | 17.4612 | 5 | 45 | 0 | 50
Passenger Cars | CNG Bifuel ~ Petrol | Mini | Euro 7 | CO | RANGE 1 | November | -0.11038 | 0 | 17.4612 | 5 | 45 | 0 | 50
Passenger Cars | CNG Bifuel ~ Petrol | Mini | Euro 7 | CO | RANGE 1 | December | -0.11038 | 0 | 17.4612 | 5 | 45 | 0 | 50
Passenger Cars | CNG Bifuel ~ Petrol | Mini | Euro 7 | CO | RANGE 2 | January | -0.23459 | -1.3057 | 19.8824 | 5 | 45 | -30 | 0
Passenger Cars | CNG Bifuel ~ Petrol | Mini | Euro 7 | CO | RANGE 2 | February | -0.23459 | -1.3057 | 19.8824 | 5 | 45 | -30 | 0
Passenger Cars | CNG Bifuel ~ Petrol | Mini | Euro 7 | CO | RANGE 2 | March | -0.23459 | -1.3057 | 19.8824 | 5 | 45 | -30 | 0
Passenger Cars | CNG Bifuel ~ Petrol | Mini | Euro 7 | CO | RANGE 2 | April | -0.23459 | -1.3057 | 19.8824 | 5 | 45 | -30 | 0
Passenger Cars | CNG Bifuel ~ Petrol | Mini | Euro 7 | CO | RANGE 2 | May | -0.23459 | -1.3057 | 19.8824 | 5 | 45 | -30 | 0
Passenger Cars | CNG Bifuel ~ Petrol | Mini | Euro 7 | CO | RANGE 2 | June | -0.23459 | -1.3057 | 19.8824 | 5 | 45 | -30 | 0
Passenger Cars | CNG Bifuel ~ Petrol | Mini | Euro 7 | CO | RANGE 2 | July | -0.23459 | -1.3057 | 19.8824 | 5 | 45 | -30 | 0
Passenger Cars | CNG Bifuel ~ Petrol | Mini | Euro 7 | CO | RANGE 2 | August | -0.23459 | -1.3057 | 19.8824 | 5 | 45 | -30 | 0
Passenger Cars | CNG Bifuel ~ Petrol | Mini | Euro 7 | CO | RANGE 2 | September | -0.23459 | -1.3057 | 19.8824 | 5 | 45 | -30 | 0
Passenger Cars | CNG Bifuel ~ Petrol | Mini | Euro 7 | CO | RANGE 2 | October | -0.23459 | -1.3057 | 19.8824 | 5 | 45 | -30 | 0
Passenger Cars | CNG Bifuel ~ Petrol | Mini | Euro 7 | CO | RANGE 2 | November | -0.23459 | -1.3057 | 19.8824 | 5 | 45 | -30 | 0
Passenger Cars | CNG Bifuel ~ Petrol | Mini | Euro 7 | CO | RANGE 2 | December | -0.23459 | -1.3057 | 19.8824 | 5 | 45 | -30 | 0
Passenger Cars | CNG Bifuel ~ CNG | Small | Euro 4 | CO | RANGE 1 | January | 0.121 | -0.146 | 3.766 | 5 | 25 | -20 | 15
Passenger Cars | CNG Bifuel ~ CNG | Small | Euro 4 | CO | RANGE 1 | February | 0.121 | -0.146 | 3.766 | 5 | 25 | -20 | 15
Passenger Cars | CNG Bifuel ~ CNG | Small | Euro 4 | CO | RANGE 1 | March | 0.121 | -0.146 | 3.766 | 5 | 25 | -20 | 15
Passenger Cars | CNG Bifuel ~ CNG | Small | Euro 4 | CO | RANGE 1 | April | 0.121 | -0.146 | 3.766 | 5 | 25 | -20 | 15
Passenger Cars | CNG Bifuel ~ CNG | Small | Euro 4 | CO | RANGE 1 | May | 0.121 | -0.146 | 3.766 | 5 | 25 | -20 | 15
Passenger Cars | CNG Bifuel ~ CNG | Small | Euro 4 | CO | RANGE 1 | June | 0.121 | -0.146 | 3.766 | 5 | 25 | -20 | 15
Passenger Cars | CNG Bifuel ~ CNG | Small | Euro 4 | CO | RANGE 1 | July | 0.121 | -0.146 | 3.766 | 5 | 25 | -20 | 15
Passenger Cars | CNG Bifuel ~ CNG | Small | Euro 4 | CO | RANGE 1 | August | 0.121 | -0.146 | 3.766 | 5 | 25 | -20 | 15
Passenger Cars | CNG Bifuel ~ CNG | Small | Euro 4 | CO | RANGE 1 | September | 0.121 | -0.146 | 3.766 | 5 | 25 | -20 | 15
Passenger Cars | CNG Bifuel ~ CNG | Small | Euro 4 | CO | RANGE 1 | October | 0.121 | -0.146 | 3.766 | 5 | 25 | -20 | 15
Passenger Cars | CNG Bifuel ~ CNG | Small | Euro 4 | CO | RANGE 1 | November | 0.121 | -0.146 | 3.766 | 5 | 25 | -20 | 15
Passenger Cars | CNG Bifuel ~ CNG | Small | Euro 4 | CO | RANGE 1 | December | 0.121 | -0.146 | 3.766 | 5 | 25 | -20 | 15
Passenger Cars | CNG Bifuel ~ CNG | Small | Euro 4 | CO | RANGE 2 | January | 0.299 | -0.286 | -0.58 | 25 | 45 | -20 | 15
Passenger Cars | CNG Bifuel ~ CNG | Small | Euro 4 | CO | RANGE 2 | February | 0.299 | -0.286 | -0.58 | 25 | 45 | -20 | 15
Passenger Cars | CNG Bifuel ~ CNG | Small | Euro 4 | CO | RANGE 2 | March | 0.299 | -0.286 | -0.58 | 25 | 45 | -20 | 15
Passenger Cars | CNG Bifuel ~ CNG | Small | Euro 4 | CO | RANGE 2 | April | 0.299 | -0.286 | -0.58 | 25 | 45 | -20 | 15
Passenger Cars | CNG Bifuel ~ CNG | Small | Euro 4 | CO | RANGE 2 | May | 0.299 | -0.286 | -0.58 | 25 | 45 | -20 | 15
Passenger Cars | CNG Bifuel ~ CNG | Small | Euro 4 | CO | RANGE 2 | June | 0.299 | -0.286 | -0.58 | 25 | 45 | -20 | 15
Passenger Cars | CNG Bifuel ~ CNG | Small | Euro 4 | CO | RANGE 2 | July | 0.299 | -0.286 | -0.58 | 25 | 45 | -20 | 15
Passenger Cars | CNG Bifuel ~ CNG | Small | Euro 4 | CO | RANGE 2 | August | 0.299 | -0.286 | -0.58 | 25 | 45 | -20 | 15
Passenger Cars | CNG Bifuel ~ CNG | Small | Euro 4 | CO | RANGE 2 | September | 0.299 | -0.286 | -0.58 | 25 | 45 | -20 | 15
Passenger Cars | CNG Bifuel ~ CNG | Small | Euro 4 | CO | RANGE 2 | October | 0.299 | -0.286 | -0.58 | 25 | 45 | -20 | 15
Passenger Cars | CNG Bifuel ~ CNG | Small | Euro 4 | CO | RANGE 2 | November | 0.299 | -0.286 | -0.58 | 25 | 45 | -20 | 15
Passenger Cars | CNG Bifuel ~ CNG | Small | Euro 4 | CO | RANGE 2 | December | 0.299 | -0.286 | -0.58 | 25 | 45 | -20 | 15
Passenger Cars | CNG Bifuel ~ CNG | Small | Euro 4 | CO | RANGE 3 | January | 0.0503 | -0.363 | 8.604 | 5 | 45 | 15 | 50
Passenger Cars | CNG Bifuel ~ CNG | Small | Euro 4 | CO | RANGE 3 | February | 0.0503 | -0.363 | 8.604 | 5 | 45 | 15 | 50
Passenger Cars | CNG Bifuel ~ CNG | Small | Euro 4 | CO | RANGE 3 | March | 0.0503 | -0.363 | 8.604 | 5 | 45 | 15 | 50
Passenger Cars | CNG Bifuel ~ CNG | Small | Euro 4 | CO | RANGE 3 | April | 0.0503 | -0.363 | 8.604 | 5 | 45 | 15 | 50
Passenger Cars | CNG Bifuel ~ CNG | Small | Euro 4 | CO | RANGE 3 | May | 0.0503 | -0.363 | 8.604 | 5 | 45 | 15 | 50
Passenger Cars | CNG Bifuel ~ CNG | Small | Euro 4 | CO | RANGE 3 | June | 0.0503 | -0.363 | 8.604 | 5 | 45 | 15 | 50
Passenger Cars | CNG Bifuel ~ CNG | Small | Euro 4 | CO | RANGE 3 | July | 0.0503 | -0.363 | 8.604 | 5 | 45 | 15 | 50
Passenger Cars | CNG Bifuel ~ CNG | Small | Euro 4 | CO | RANGE 3 | August | 0.0503 | -0.363 | 8.604 | 5 | 45 | 15 | 50
Passenger Cars | CNG Bifuel ~ CNG | Small | Euro 4 | CO | RANGE 3 | September | 0.0503 | -0.363 | 8.604 | 5 | 45 | 15 | 50
Passenger Cars | CNG Bifuel ~ CNG | Small | Euro 4 | CO | RANGE 3 | October | 0.0503 | -0.363 | 8.604 | 5 | 45 | 15 | 50
Passenger Cars | CNG Bifuel ~ CNG | Small | Euro 4 | CO | RANGE 3 | November | 0.0503 | -0.363 | 8.604 | 5 | 45 | 15 | 50
Passenger Cars | CNG Bifuel ~ CNG | Small | Euro 4 | CO | RANGE 3 | December | 0.0503 | -0.363 | 8.604 | 5 | 45 | 15 | 50
Passenger Cars | CNG Bifuel ~ Petrol | Small | Euro 4 | CO | RANGE 1 | January | 0.156 | -0.155 | 3.519 | 5 | 33 | -20 | 15
Passenger Cars | CNG Bifuel ~ Petrol | Small | Euro 4 | CO | RANGE 1 | February | 0.156 | -0.155 | 3.519 | 5 | 33 | -20 | 15
Passenger Cars | CNG Bifuel ~ Petrol | Small | Euro 4 | CO | RANGE 1 | March | 0.156 | -0.155 | 3.519 | 5 | 33 | -20 | 15
Passenger Cars | CNG Bifuel ~ Petrol | Small | Euro 4 | CO | RANGE 1 | April | 0.156 | -0.155 | 3.519 | 5 | 33 | -20 | 15
Passenger Cars | CNG Bifuel ~ Petrol | Small | Euro 4 | CO | RANGE 1 | May | 0.156 | -0.155 | 3.519 | 5 | 33 | -20 | 15
Passenger Cars | CNG Bifuel ~ Petrol | Small | Euro 4 | CO | RANGE 1 | June | 0.156 | -0.155 | 3.519 | 5 | 33 | -20 | 15
Passenger Cars | CNG Bifuel ~ Petrol | Small | Euro 4 | CO | RANGE 1 | July | 0.156 | -0.155 | 3.519 | 5 | 33 | -20 | 15
Passenger Cars | CNG Bifuel ~ Petrol | Small | Euro 4 | CO | RANGE 1 | August | 0.156 | -0.155 | 3.519 | 5 | 33 | -20 | 15
Passenger Cars | CNG Bifuel ~ Petrol | Small | Euro 4 | CO | RANGE 1 | September | 0.156 | -0.155 | 3.519 | 5 | 33 | -20 | 15
Passenger Cars | CNG Bifuel ~ Petrol | Small | Euro 4 | CO | RANGE 1 | October | 0.156 | -0.155 | 3.519 | 5 | 33 | -20 | 15
Passenger Cars | CNG Bifuel ~ Petrol | Small | Euro 4 | CO | RANGE 1 | November | 0.156 | -0.155 | 3.519 | 5 | 33 | -20 | 15
Passenger Cars | CNG Bifuel ~ Petrol | Small | Euro 4 | CO | RANGE 1 | December | 0.156 | -0.155 | 3.519 | 5 | 33 | -20 | 15
Passenger Cars | CNG Bifuel ~ Petrol | Small | Euro 4 | CO | RANGE 2 | January | 0.538 | -0.373 | -6.24 | 33 | 45 | -20 | 15
Passenger Cars | CNG Bifuel ~ Petrol | Small | Euro 4 | CO | RANGE 2 | February | 0.538 | -0.373 | -6.24 | 33 | 45 | -20 | 15
Passenger Cars | CNG Bifuel ~ Petrol | Small | Euro 4 | CO | RANGE 2 | March | 0.538 | -0.373 | -6.24 | 33 | 45 | -20 | 15
Passenger Cars | CNG Bifuel ~ Petrol | Small | Euro 4 | CO | RANGE 2 | April | 0.538 | -0.373 | -6.24 | 33 | 45 | -20 | 15
Passenger Cars | CNG Bifuel ~ Petrol | Small | Euro 4 | CO | RANGE 2 | May | 0.538 | -0.373 | -6.24 | 33 | 45 | -20 | 15
Passenger Cars | CNG Bifuel ~ Petrol | Small | Euro 4 | CO | RANGE 2 | June | 0.538 | -0.373 | -6.24 | 33 | 45 | -20 | 15
Passenger Cars | CNG Bifuel ~ Petrol | Small | Euro 4 | CO | RANGE 2 | July | 0.538 | -0.373 | -6.24 | 33 | 45 | -20 | 15
Passenger Cars | CNG Bifuel ~ Petrol | Small | Euro 4 | CO | RANGE 2 | August | 0.538 | -0.373 | -6.24 | 33 | 45 | -20 | 15
Passenger Cars | CNG Bifuel ~ Petrol | Small | Euro 4 | CO | RANGE 2 | September | 0.538 | -0.373 | -6.24 | 33 | 45 | -20 | 15
Passenger Cars | CNG Bifuel ~ Petrol | Small | Euro 4 | CO | RANGE 2 | October | 0.538 | -0.373 | -6.24 | 33 | 45 | -20 | 15
Passenger Cars | CNG Bifuel ~ Petrol | Small | Euro 4 | CO | RANGE 2 | November | 0.538 | -0.373 | -6.24 | 33 | 45 | -20 | 15
Passenger Cars | CNG Bifuel ~ Petrol | Small | Euro 4 | CO | RANGE 2 | December | 0.538 | -0.373 | -6.24 | 33 | 45 | -20 | 15
Passenger Cars | CNG Bifuel ~ Petrol | Small | Euro 4 | CO | RANGE 3 | January | 0.08032 | -0.444 | 9.826 | 5 | 45 | 15 | 50
Passenger Cars | CNG Bifuel ~ Petrol | Small | Euro 4 | CO | RANGE 3 | February | 0.08032 | -0.444 | 9.826 | 5 | 45 | 15 | 50
Passenger Cars | CNG Bifuel ~ Petrol | Small | Euro 4 | CO | RANGE 3 | March | 0.08032 | -0.444 | 9.826 | 5 | 45 | 15 | 50
Passenger Cars | CNG Bifuel ~ Petrol | Small | Euro 4 | CO | RANGE 3 | April | 0.08032 | -0.444 | 9.826 | 5 | 45 | 15 | 50
Passenger Cars | CNG Bifuel ~ Petrol | Small | Euro 4 | CO | RANGE 3 | May | 0.08032 | -0.444 | 9.826 | 5 | 45 | 15 | 50
Passenger Cars | CNG Bifuel ~ Petrol | Small | Euro 4 | CO | RANGE 3 | June | 0.08032 | -0.444 | 9.826 | 5 | 45 | 15 | 50
Passenger Cars | CNG Bifuel ~ Petrol | Small | Euro 4 | CO | RANGE 3 | July | 0.08032 | -0.444 | 9.826 | 5 | 45 | 15 | 50
Passenger Cars | CNG Bifuel ~ Petrol | Small | Euro 4 | CO | RANGE 3 | August | 0.08032 | -0.444 | 9.826 | 5 | 45 | 15 | 50
Passenger Cars | CNG Bifuel ~ Petrol | Small | Euro 4 | CO | RANGE 3 | September | 0.08032 | -0.444 | 9.826 | 5 | 45 | 15 | 50
Passenger Cars | CNG Bifuel ~ Petrol | Small | Euro 4 | CO | RANGE 3 | October | 0.08032 | -0.444 | 9.826 | 5 | 45 | 15 | 50
Passenger Cars | CNG Bifuel ~ Petrol | Small | Euro 4 | CO | RANGE 3 | November | 0.08032 | -0.444 | 9.826 | 5 | 45 | 15 | 50
Passenger Cars | CNG Bifuel ~ Petrol | Small | Euro 4 | CO | RANGE 3 | December | 0.08032 | -0.444 | 9.826 | 5 | 45 | 15 | 50
Passenger Cars | CNG Bifuel ~ CNG | Small | Euro 5 | CO | RANGE 1 | January | 0.121 | -0.146 | 3.766 | 5 | 25 | -20 | 15
Passenger Cars | CNG Bifuel ~ CNG | Small | Euro 5 | CO | RANGE 1 | February | 0.121 | -0.146 | 3.766 | 5 | 25 | -20 | 15
Passenger Cars | CNG Bifuel ~ CNG | Small | Euro 5 | CO | RANGE 1 | March | 0.121 | -0.146 | 3.766 | 5 | 25 | -20 | 15
Passenger Cars | CNG Bifuel ~ CNG | Small | Euro 5 | CO | RANGE 1 | April | 0.121 | -0.146 | 3.766 | 5 | 25 | -20 | 15
Passenger Cars | CNG Bifuel ~ CNG | Small | Euro 5 | CO | RANGE 1 | May | 0.121 | -0.146 | 3.766 | 5 | 25 | -20 | 15
Passenger Cars | CNG Bifuel ~ CNG | Small | Euro 5 | CO | RANGE 1 | June | 0.121 | -0.146 | 3.766 | 5 | 25 | -20 | 15
Passenger Cars | CNG Bifuel ~ CNG | Small | Euro 5 | CO | RANGE 1 | July | 0.121 | -0.146 | 3.766 | 5 | 25 | -20 | 15
Passenger Cars | CNG Bifuel ~ CNG | Small | Euro 5 | CO | RANGE 1 | August | 0.121 | -0.146 | 3.766 | 5 | 25 | -20 | 15
Passenger Cars | CNG Bifuel ~ CNG | Small | Euro 5 | CO | RANGE 1 | September | 0.121 | -0.146 | 3.766 | 5 | 25 | -20 | 15
Passenger Cars | CNG Bifuel ~ CNG | Small | Euro 5 | CO | RANGE 1 | October | 0.121 | -0.146 | 3.766 | 5 | 25 | -20 | 15
Passenger Cars | CNG Bifuel ~ CNG | Small | Euro 5 | CO | RANGE 1 | November | 0.121 | -0.146 | 3.766 | 5 | 25 | -20 | 15
Passenger Cars | CNG Bifuel ~ CNG | Small | Euro 5 | CO | RANGE 1 | December | 0.121 | -0.146 | 3.766 | 5 | 25 | -20 | 15
Passenger Cars | CNG Bifuel ~ CNG | Small | Euro 5 | CO | RANGE 2 | January | 0.299 | -0.286 | -0.58 | 25 | 45 | -20 | 15
Passenger Cars | CNG Bifuel ~ CNG | Small | Euro 5 | CO | RANGE 2 | February | 0.299 | -0.286 | -0.58 | 25 | 45 | -20 | 15
Passenger Cars | CNG Bifuel ~ CNG | Small | Euro 5 | CO | RANGE 2 | March | 0.299 | -0.286 | -0.58 | 25 | 45 | -20 | 15
Passenger Cars | CNG Bifuel ~ CNG | Small | Euro 5 | CO | RANGE 2 | April | 0.299 | -0.286 | -0.58 | 25 | 45 | -20 | 15
Passenger Cars | CNG Bifuel ~ CNG | Small | Euro 5 | CO | RANGE 2 | May | 0.299 | -0.286 | -0.58 | 25 | 45 | -20 | 15
Passenger Cars | CNG Bifuel ~ CNG | Small | Euro 5 | CO | RANGE 2 | June | 0.299 | -0.286 | -0.58 | 25 | 45 | -20 | 15
Passenger Cars | CNG Bifuel ~ CNG | Small | Euro 5 | CO | RANGE 2 | July | 0.299 | -0.286 | -0.58 | 25 | 45 | -20 | 15
Passenger Cars | CNG Bifuel ~ CNG | Small | Euro 5 | CO | RANGE 2 | August | 0.299 | -0.286 | -0.58 | 25 | 45 | -20 | 15
Passenger Cars | CNG Bifuel ~ CNG | Small | Euro 5 | CO | RANGE 2 | September | 0.299 | -0.286 | -0.58 | 25 | 45 | -20 | 15
Passenger Cars | CNG Bifuel ~ CNG | Small | Euro 5 | CO | RANGE 2 | October | 0.299 | -0.286 | -0.58 | 25 | 45 | -20 | 15
Passenger Cars | CNG Bifuel ~ CNG | Small | Euro 5 | CO | RANGE 2 | November | 0.299 | -0.286 | -0.58 | 25 | 45 | -20 | 15
Passenger Cars | CNG Bifuel ~ CNG | Small | Euro 5 | CO | RANGE 2 | December | 0.299 | -0.286 | -0.58 | 25 | 45 | -20 | 15
Passenger Cars | CNG Bifuel ~ CNG | Small | Euro 5 | CO | RANGE 3 | January | 0.0503 | -0.363 | 8.604 | 5 | 45 | 15 | 50
Passenger Cars | CNG Bifuel ~ CNG | Small | Euro 5 | CO | RANGE 3 | February | 0.0503 | -0.363 | 8.604 | 5 | 45 | 15 | 50
Passenger Cars | CNG Bifuel ~ CNG | Small | Euro 5 | CO | RANGE 3 | March | 0.0503 | -0.363 | 8.604 | 5 | 45 | 15 | 50
Passenger Cars | CNG Bifuel ~ CNG | Small | Euro 5 | CO | RANGE 3 | April | 0.0503 | -0.363 | 8.604 | 5 | 45 | 15 | 50
Passenger Cars | CNG Bifuel ~ CNG | Small | Euro 5 | CO | RANGE 3 | May | 0.0503 | -0.363 | 8.604 | 5 | 45 | 15 | 50
Passenger Cars | CNG Bifuel ~ CNG | Small | Euro 5 | CO | RANGE 3 | June | 0.0503 | -0.363 | 8.604 | 5 | 45 | 15 | 50
Passenger Cars | CNG Bifuel ~ CNG | Small | Euro 5 | CO | RANGE 3 | July | 0.0503 | -0.363 | 8.604 | 5 | 45 | 15 | 50
Passenger Cars | CNG Bifuel ~ CNG | Small | Euro 5 | CO | RANGE 3 | August | 0.0503 | -0.363 | 8.604 | 5 | 45 | 15 | 50
Passenger Cars | CNG Bifuel ~ CNG | Small | Euro 5 | CO | RANGE 3 | September | 0.0503 | -0.363 | 8.604 | 5 | 45 | 15 | 50
Passenger Cars | CNG Bifuel ~ CNG | Small | Euro 5 | CO | RANGE 3 | October | 0.0503 | -0.363 | 8.604 | 5 | 45 | 15 | 50
Passenger Cars | CNG Bifuel ~ CNG | Small | Euro 5 | CO | RANGE 3 | November | 0.0503 | -0.363 | 8.604 | 5 | 45 | 15 | 50
Passenger Cars | CNG Bifuel ~ CNG | Small | Euro 5 | CO | RANGE 3 | December | 0.0503 | -0.363 | 8.604 | 5 | 45 | 15 | 50
Passenger Cars | CNG Bifuel ~ Petrol | Small | Euro 5 | CO | RANGE 1 | January | 0.156 | -0.155 | 3.519 | 5 | 33 | -20 | 15
Passenger Cars | CNG Bifuel ~ Petrol | Small | Euro 5 | CO | RANGE 1 | February | 0.156 | -0.155 | 3.519 | 5 | 33 | -20 | 15
Passenger Cars | CNG Bifuel ~ Petrol | Small | Euro 5 | CO | RANGE 1 | March | 0.156 | -0.155 | 3.519 | 5 | 33 | -20 | 15
Passenger Cars | CNG Bifuel ~ Petrol | Small | Euro 5 | CO | RANGE 1 | April | 0.156 | -0.155 | 3.519 | 5 | 33 | -20 | 15
Passenger Cars | CNG Bifuel ~ Petrol | Small | Euro 5 | CO | RANGE 1 | May | 0.156 | -0.155 | 3.519 | 5 | 33 | -20 | 15
Passenger Cars | CNG Bifuel ~ Petrol | Small | Euro 5 | CO | RANGE 1 | June | 0.156 | -0.155 | 3.519 | 5 | 33 | -20 | 15
Passenger Cars | CNG Bifuel ~ Petrol | Small | Euro 5 | CO | RANGE 1 | July | 0.156 | -0.155 | 3.519 | 5 | 33 | -20 | 15
Passenger Cars | CNG Bifuel ~ Petrol | Small | Euro 5 | CO | RANGE 1 | August | 0.156 | -0.155 | 3.519 | 5 | 33 | -20 | 15
Passenger Cars | CNG Bifuel ~ Petrol | Small | Euro 5 | CO | RANGE 1 | September | 0.156 | -0.155 | 3.519 | 5 | 33 | -20 | 15
Passenger Cars | CNG Bifuel ~ Petrol | Small | Euro 5 | CO | RANGE 1 | October | 0.156 | -0.155 | 3.519 | 5 | 33 | -20 | 15
Passenger Cars | CNG Bifuel ~ Petrol | Small | Euro 5 | CO | RANGE 1 | November | 0.156 | -0.155 | 3.519 | 5 | 33 | -20 | 15
Passenger Cars | CNG Bifuel ~ Petrol | Small | Euro 5 | CO | RANGE 1 | December | 0.156 | -0.155 | 3.519 | 5 | 33 | -20 | 15
Passenger Cars | CNG Bifuel ~ Petrol | Small | Euro 5 | CO | RANGE 2 | January | 0.538 | -0.373 | -6.24 | 33 | 45 | -20 | 15
Passenger Cars | CNG Bifuel ~ Petrol | Small | Euro 5 | CO | RANGE 2 | February | 0.538 | -0.373 | -6.24 | 33 | 45 | -20 | 15
Passenger Cars | CNG Bifuel ~ Petrol | Small | Euro 5 | CO | RANGE 2 | March | 0.538 | -0.373 | -6.24 | 33 | 45 | -20 | 15
Passenger Cars | CNG Bifuel ~ Petrol | Small | Euro 5 | CO | RANGE 2 | April | 0.538 | -0.373 | -6.24 | 33 | 45 | -20 | 15
Passenger Cars | CNG Bifuel ~ Petrol | Small | Euro 5 | CO | RANGE 2 | May | 0.538 | -0.373 | -6.24 | 33 | 45 | -20 | 15
Passenger Cars | CNG Bifuel ~ Petrol | Small | Euro 5 | CO | RANGE 2 | June | 0.538 | -0.373 | -6.24 | 33 | 45 | -20 | 15
Passenger Cars | CNG Bifuel ~ Petrol | Small | Euro 5 | CO | RANGE 2 | July | 0.538 | -0.373 | -6.24 | 33 | 45 | -20 | 15
Passenger Cars | CNG Bifuel ~ Petrol | Small | Euro 5 | CO | RANGE 2 | August | 0.538 | -0.373 | -6.24 | 33 | 45 | -20 | 15
Passenger Cars | CNG Bifuel ~ Petrol | Small | Euro 5 | CO | RANGE 2 | September | 0.538 | -0.373 | -6.24 | 33 | 45 | -20 | 15
Passenger Cars | CNG Bifuel ~ Petrol | Small | Euro 5 | CO | RANGE 2 | October | 0.538 | -0.373 | -6.24 | 33 | 45 | -20 | 15
Passenger Cars | CNG Bifuel ~ Petrol | Small | Euro 5 | CO | RANGE 2 | November | 0.538 | -0.373 | -6.24 | 33 | 45 | -20 | 15
Passenger Cars | CNG Bifuel ~ Petrol | Small | Euro 5 | CO | RANGE 2 | December | 0.538 | -0.373 | -6.24 | 33 | 45 | -20 | 15
Passenger Cars | CNG Bifuel ~ Petrol | Small | Euro 5 | CO | RANGE 3 | January | 0.08032 | -0.444 | 9.826 | 5 | 45 | 15 | 50
Passenger Cars | CNG Bifuel ~ Petrol | Small | Euro 5 | CO | RANGE 3 | February | 0.08032 | -0.444 | 9.826 | 5 | 45 | 15 | 50
Passenger Cars | CNG Bifuel ~ Petrol | Small | Euro 5 | CO | RANGE 3 | March | 0.08032 | -0.444 | 9.826 | 5 | 45 | 15 | 50
Passenger Cars | CNG Bifuel ~ Petrol | Small | Euro 5 | CO | RANGE 3 | April | 0.08032 | -0.444 | 9.826 | 5 | 45 | 15 | 50
Passenger Cars | CNG Bifuel ~ Petrol | Small | Euro 5 | CO | RANGE 3 | May | 0.08032 | -0.444 | 9.826 | 5 | 45 | 15 | 50
Passenger Cars | CNG Bifuel ~ Petrol | Small | Euro 5 | CO | RANGE 3 | June | 0.08032 | -0.444 | 9.826 | 5 | 45 | 15 | 50
Passenger Cars | CNG Bifuel ~ Petrol | Small | Euro 5 | CO | RANGE 3 | July | 0.08032 | -0.444 | 9.826 | 5 | 45 | 15 | 50
Passenger Cars | CNG Bifuel ~ Petrol | Small | Euro 5 | CO | RANGE 3 | August | 0.08032 | -0.444 | 9.826 | 5 | 45 | 15 | 50
Passenger Cars | CNG Bifuel ~ Petrol | Small | Euro 5 | CO | RANGE 3 | September | 0.08032 | -0.444 | 9.826 | 5 | 45 | 15 | 50
Passenger Cars | CNG Bifuel ~ Petrol | Small | Euro 5 | CO | RANGE 3 | October | 0.08032 | -0.444 | 9.826 | 5 | 45 | 15 | 50
Passenger Cars | CNG Bifuel ~ Petrol | Small | Euro 5 | CO | RANGE 3 | November | 0.08032 | -0.444 | 9.826 | 5 | 45 | 15 | 50
Passenger Cars | CNG Bifuel ~ Petrol | Small | Euro 5 | CO | RANGE 3 | December | 0.08032 | -0.444 | 9.826 | 5 | 45 | 15 | 50
Passenger Cars | CNG Bifuel ~ CNG | Small | Euro 6 a/b/c | CO | RANGE 1 | January | 0.121 | -0.146 | 3.766 | 5 | 25 | -20 | 15
Passenger Cars | CNG Bifuel ~ CNG | Small | Euro 6 a/b/c | CO | RANGE 1 | February | 0.121 | -0.146 | 3.766 | 5 | 25 | -20 | 15
Passenger Cars | CNG Bifuel ~ CNG | Small | Euro 6 a/b/c | CO | RANGE 1 | March | 0.121 | -0.146 | 3.766 | 5 | 25 | -20 | 15
Passenger Cars | CNG Bifuel ~ CNG | Small | Euro 6 a/b/c | CO | RANGE 1 | April | 0.121 | -0.146 | 3.766 | 5 | 25 | -20 | 15
Passenger Cars | CNG Bifuel ~ CNG | Small | Euro 6 a/b/c | CO | RANGE 1 | May | 0.121 | -0.146 | 3.766 | 5 | 25 | -20 | 15
Passenger Cars | CNG Bifuel ~ CNG | Small | Euro 6 a/b/c | CO | RANGE 1 | June | 0.121 | -0.146 | 3.766 | 5 | 25 | -20 | 15
Passenger Cars | CNG Bifuel ~ CNG | Small | Euro 6 a/b/c | CO | RANGE 1 | July | 0.121 | -0.146 | 3.766 | 5 | 25 | -20 | 15
Passenger Cars | CNG Bifuel ~ CNG | Small | Euro 6 a/b/c | CO | RANGE 1 | August | 0.121 | -0.146 | 3.766 | 5 | 25 | -20 | 15
Passenger Cars | CNG Bifuel ~ CNG | Small | Euro 6 a/b/c | CO | RANGE 1 | September | 0.121 | -0.146 | 3.766 | 5 | 25 | -20 | 15
Passenger Cars | CNG Bifuel ~ CNG | Small | Euro 6 a/b/c | CO | RANGE 1 | October | 0.121 | -0.146 | 3.766 | 5 | 25 | -20 | 15
Passenger Cars | CNG Bifuel ~ CNG | Small | Euro 6 a/b/c | CO | RANGE 1 | November | 0.121 | -0.146 | 3.766 | 5 | 25 | -20 | 15
Passenger Cars | CNG Bifuel ~ CNG | Small | Euro 6 a/b/c | CO | RANGE 1 | December | 0.121 | -0.146 | 3.766 | 5 | 25 | -20 | 15
Passenger Cars | CNG Bifuel ~ CNG | Small | Euro 6 a/b/c | CO | RANGE 2 | January | 0.299 | -0.286 | -0.58 | 25 | 45 | -20 | 15
Passenger Cars | CNG Bifuel ~ CNG | Small | Euro 6 a/b/c | CO | RANGE 2 | February | 0.299 | -0.286 | -0.58 | 25 | 45 | -20 | 15
Passenger Cars | CNG Bifuel ~ CNG | Small | Euro 6 a/b/c | CO | RANGE 2 | March | 0.299 | -0.286 | -0.58 | 25 | 45 | -20 | 15
Passenger Cars | CNG Bifuel ~ CNG | Small | Euro 6 a/b/c | CO | RANGE 2 | April | 0.299 | -0.286 | -0.58 | 25 | 45 | -20 | 15
Passenger Cars | CNG Bifuel ~ CNG | Small | Euro 6 a/b/c | CO | RANGE 2 | May | 0.299 | -0.286 | -0.58 | 25 | 45 | -20 | 15
Passenger Cars | CNG Bifuel ~ CNG | Small | Euro 6 a/b/c | CO | RANGE 2 | June | 0.299 | -0.286 | -0.58 | 25 | 45 | -20 | 15
Passenger Cars | CNG Bifuel ~ CNG | Small | Euro 6 a/b/c | CO | RANGE 2 | July | 0.299 | -0.286 | -0.58 | 25 | 45 | -20 | 15
Passenger Cars | CNG Bifuel ~ CNG | Small | Euro 6 a/b/c | CO | RANGE 2 | August | 0.299 | -0.286 | -0.58 | 25 | 45 | -20 | 15
Passenger Cars | CNG Bifuel ~ CNG | Small | Euro 6 a/b/c | CO | RANGE 2 | September | 0.299 | -0.286 | -0.58 | 25 | 45 | -20 | 15
Passenger Cars | CNG Bifuel ~ CNG | Small | Euro 6 a/b/c | CO | RANGE 2 | October | 0.299 | -0.286 | -0.58 | 25 | 45 | -20 | 15
Passenger Cars | CNG Bifuel ~ CNG | Small | Euro 6 a/b/c | CO | RANGE 2 | November | 0.299 | -0.286 | -0.58 | 25 | 45 | -20 | 15
Passenger Cars | CNG Bifuel ~ CNG | Small | Euro 6 a/b/c | CO | RANGE 2 | December | 0.299 | -0.286 | -0.58 | 25 | 45 | -20 | 15
Passenger Cars | CNG Bifuel ~ CNG | Small | Euro 6 a/b/c | CO | RANGE 3 | January | 0.0503 | -0.363 | 8.604 | 5 | 45 | 15 | 50
Passenger Cars | CNG Bifuel ~ CNG | Small | Euro 6 a/b/c | CO | RANGE 3 | February | 0.0503 | -0.363 | 8.604 | 5 | 45 | 15 | 50
Passenger Cars | CNG Bifuel ~ CNG | Small | Euro 6 a/b/c | CO | RANGE 3 | March | 0.0503 | -0.363 | 8.604 | 5 | 45 | 15 | 50
Passenger Cars | CNG Bifuel ~ CNG | Small | Euro 6 a/b/c | CO | RANGE 3 | April | 0.0503 | -0.363 | 8.604 | 5 | 45 | 15 | 50
Passenger Cars | CNG Bifuel ~ CNG | Small | Euro 6 a/b/c | CO | RANGE 3 | May | 0.0503 | -0.363 | 8.604 | 5 | 45 | 15 | 50
Passenger Cars | CNG Bifuel ~ CNG | Small | Euro 6 a/b/c | CO | RANGE 3 | June | 0.0503 | -0.363 | 8.604 | 5 | 45 | 15 | 50
Passenger Cars | CNG Bifuel ~ CNG | Small | Euro 6 a/b/c | CO | RANGE 3 | July | 0.0503 | -0.363 | 8.604 | 5 | 45 | 15 | 50
Passenger Cars | CNG Bifuel ~ CNG | Small | Euro 6 a/b/c | CO | RANGE 3 | August | 0.0503 | -0.363 | 8.604 | 5 | 45 | 15 | 50
Passenger Cars | CNG Bifuel ~ CNG | Small | Euro 6 a/b/c | CO | RANGE 3 | September | 0.0503 | -0.363 | 8.604 | 5 | 45 | 15 | 50
Passenger Cars | CNG Bifuel ~ CNG | Small | Euro 6 a/b/c | CO | RANGE 3 | October | 0.0503 | -0.363 | 8.604 | 5 | 45 | 15 | 50
Passenger Cars | CNG Bifuel ~ CNG | Small | Euro 6 a/b/c | CO | RANGE 3 | November | 0.0503 | -0.363 | 8.604 | 5 | 45 | 15 | 50
Passenger Cars | CNG Bifuel ~ CNG | Small | Euro 6 a/b/c | CO | RANGE 3 | December | 0.0503 | -0.363 | 8.604 | 5 | 45 | 15 | 50
Passenger Cars | CNG Bifuel ~ Petrol | Small | Euro 6 a/b/c | CO | RANGE 1 | January | -0.11038 | 0 | 17.4612 | 5 | 45 | 0 | 50
Passenger Cars | CNG Bifuel ~ Petrol | Small | Euro 6 a/b/c | CO | RANGE 1 | February | -0.11038 | 0 | 17.4612 | 5 | 45 | 0 | 50
Passenger Cars | CNG Bifuel ~ Petrol | Small | Euro 6 a/b/c | CO | RANGE 1 | March | -0.11038 | 0 | 17.4612 | 5 | 45 | 0 | 50
Passenger Cars | CNG Bifuel ~ Petrol | Small | Euro 6 a/b/c | CO | RANGE 1 | April | -0.11038 | 0 | 17.4612 | 5 | 45 | 0 | 50
Passenger Cars | CNG Bifuel ~ Petrol | Small | Euro 6 a/b/c | CO | RANGE 1 | May | -0.11038 | 0 | 17.4612 | 5 | 45 | 0 | 50
Passenger Cars | CNG Bifuel ~ Petrol | Small | Euro 6 a/b/c | CO | RANGE 1 | June | -0.11038 | 0 | 17.4612 | 5 | 45 | 0 | 50
Passenger Cars | CNG Bifuel ~ Petrol | Small | Euro 6 a/b/c | CO | RANGE 1 | July | -0.11038 | 0 | 17.4612 | 5 | 45 | 0 | 50
Passenger Cars | CNG Bifuel ~ Petrol | Small | Euro 6 a/b/c | CO | RANGE 1 | August | -0.11038 | 0 | 17.4612 | 5 | 45 | 0 | 50
Passenger Cars | CNG Bifuel ~ Petrol | Small | Euro 6 a/b/c | CO | RANGE 1 | September | -0.11038 | 0 | 17.4612 | 5 | 45 | 0 | 50
Passenger Cars | CNG Bifuel ~ Petrol | Small | Euro 6 a/b/c | CO | RANGE 1 | October | -0.11038 | 0 | 17.4612 | 5 | 45 | 0 | 50
Passenger Cars | CNG Bifuel ~ Petrol | Small | Euro 6 a/b/c | CO | RANGE 1 | November | -0.11038 | 0 | 17.4612 | 5 | 45 | 0 | 50
Passenger Cars | CNG Bifuel ~ Petrol | Small | Euro 6 a/b/c | CO | RANGE 1 | December | -0.11038 | 0 | 17.4612 | 5 | 45 | 0 | 50
Passenger Cars | CNG Bifuel ~ Petrol | Small | Euro 6 a/b/c | CO | RANGE 2 | January | -0.23459 | -1.3057 | 19.8824 | 5 | 45 | -30 | 0
Passenger Cars | CNG Bifuel ~ Petrol | Small | Euro 6 a/b/c | CO | RANGE 2 | February | -0.23459 | -1.3057 | 19.8824 | 5 | 45 | -30 | 0
Passenger Cars | CNG Bifuel ~ Petrol | Small | Euro 6 a/b/c | CO | RANGE 2 | March | -0.23459 | -1.3057 | 19.8824 | 5 | 45 | -30 | 0
Passenger Cars | CNG Bifuel ~ Petrol | Small | Euro 6 a/b/c | CO | RANGE 2 | April | -0.23459 | -1.3057 | 19.8824 | 5 | 45 | -30 | 0
Passenger Cars | CNG Bifuel ~ Petrol | Small | Euro 6 a/b/c | CO | RANGE 2 | May | -0.23459 | -1.3057 | 19.8824 | 5 | 45 | -30 | 0
Passenger Cars | CNG Bifuel ~ Petrol | Small | Euro 6 a/b/c | CO | RANGE 2 | June | -0.23459 | -1.3057 | 19.8824 | 5 | 45 | -30 | 0
Passenger Cars | CNG Bifuel ~ Petrol | Small | Euro 6 a/b/c | CO | RANGE 2 | July | -0.23459 | -1.3057 | 19.8824 | 5 | 45 | -30 | 0
Passenger Cars | CNG Bifuel ~ Petrol | Small | Euro 6 a/b/c | CO | RANGE 2 | August | -0.23459 | -1.3057 | 19.8824 | 5 | 45 | -30 | 0
Passenger Cars | CNG Bifuel ~ Petrol | Small | Euro 6 a/b/c | CO | RANGE 2 | September | -0.23459 | -1.3057 | 19.8824 | 5 | 45 | -30 | 0
Passenger Cars | CNG Bifuel ~ Petrol | Small | Euro 6 a/b/c | CO | RANGE 2 | October | -0.23459 | -1.3057 | 19.8824 | 5 | 45 | -30 | 0
Passenger Cars | CNG Bifuel ~ Petrol | Small | Euro 6 a/b/c | CO | RANGE 2 | November | -0.23459 | -1.3057 | 19.8824 | 5 | 45 | -30 | 0
Passenger Cars | CNG Bifuel ~ Petrol | Small | Euro 6 a/b/c | CO | RANGE 2 | December | -0.23459 | -1.3057 | 19.8824 | 5 | 45 | -30 | 0
Passenger Cars | CNG Bifuel ~ CNG | Small | Euro 6 d-temp | CO | RANGE 1 | January | 0.121 | -0.146 | 3.766 | 5 | 25 | -20 | 15
Passenger Cars | CNG Bifuel ~ CNG | Small | Euro 6 d-temp | CO | RANGE 1 | February | 0.121 | -0.146 | 3.766 | 5 | 25 | -20 | 15
Passenger Cars | CNG Bifuel ~ CNG | Small | Euro 6 d-temp | CO | RANGE 1 | March | 0.121 | -0.146 | 3.766 | 5 | 25 | -20 | 15
Passenger Cars | CNG Bifuel ~ CNG | Small | Euro 6 d-temp | CO | RANGE 1 | April | 0.121 | -0.146 | 3.766 | 5 | 25 | -20 | 15
Passenger Cars | CNG Bifuel ~ CNG | Small | Euro 6 d-temp | CO | RANGE 1 | May | 0.121 | -0.146 | 3.766 | 5 | 25 | -20 | 15
Passenger Cars | CNG Bifuel ~ CNG | Small | Euro 6 d-temp | CO | RANGE 1 | June | 0.121 | -0.146 | 3.766 | 5 | 25 | -20 | 15
Passenger Cars | CNG Bifuel ~ CNG | Small | Euro 6 d-temp | CO | RANGE 1 | July | 0.121 | -0.146 | 3.766 | 5 | 25 | -20 | 15
Passenger Cars | CNG Bifuel ~ CNG | Small | Euro 6 d-temp | CO | RANGE 1 | August | 0.121 | -0.146 | 3.766 | 5 | 25 | -20 | 15
Passenger Cars | CNG Bifuel ~ CNG | Small | Euro 6 d-temp | CO | RANGE 1 | September | 0.121 | -0.146 | 3.766 | 5 | 25 | -20 | 15
Passenger Cars | CNG Bifuel ~ CNG | Small | Euro 6 d-temp | CO | RANGE 1 | October | 0.121 | -0.146 | 3.766 | 5 | 25 | -20 | 15
Passenger Cars | CNG Bifuel ~ CNG | Small | Euro 6 d-temp | CO | RANGE 1 | November | 0.121 | -0.146 | 3.766 | 5 | 25 | -20 | 15
Passenger Cars | CNG Bifuel ~ CNG | Small | Euro 6 d-temp | CO | RANGE 1 | December | 0.121 | -0.146 | 3.766 | 5 | 25 | -20 | 15
Passenger Cars | CNG Bifuel ~ CNG | Small | Euro 6 d-temp | CO | RANGE 2 | January | 0.299 | -0.286 | -0.58 | 25 | 45 | -20 | 15
Passenger Cars | CNG Bifuel ~ CNG | Small | Euro 6 d-temp | CO | RANGE 2 | February | 0.299 | -0.286 | -0.58 | 25 | 45 | -20 | 15
Passenger Cars | CNG Bifuel ~ CNG | Small | Euro 6 d-temp | CO | RANGE 2 | March | 0.299 | -0.286 | -0.58 | 25 | 45 | -20 | 15
Passenger Cars | CNG Bifuel ~ CNG | Small | Euro 6 d-temp | CO | RANGE 2 | April | 0.299 | -0.286 | -0.58 | 25 | 45 | -20 | 15
Passenger Cars | CNG Bifuel ~ CNG | Small | Euro 6 d-temp | CO | RANGE 2 | May | 0.299 | -0.286 | -0.58 | 25 | 45 | -20 | 15
Passenger Cars | CNG Bifuel ~ CNG | Small | Euro 6 d-temp | CO | RANGE 2 | June | 0.299 | -0.286 | -0.58 | 25 | 45 | -20 | 15
Passenger Cars | CNG Bifuel ~ CNG | Small | Euro 6 d-temp | CO | RANGE 2 | July | 0.299 | -0.286 | -0.58 | 25 | 45 | -20 | 15
Passenger Cars | CNG Bifuel ~ CNG | Small | Euro 6 d-temp | CO | RANGE 2 | August | 0.299 | -0.286 | -0.58 | 25 | 45 | -20 | 15
Passenger Cars | CNG Bifuel ~ CNG | Small | Euro 6 d-temp | CO | RANGE 2 | September | 0.299 | -0.286 | -0.58 | 25 | 45 | -20 | 15
Passenger Cars | CNG Bifuel ~ CNG | Small | Euro 6 d-temp | CO | RANGE 2 | October | 0.299 | -0.286 | -0.58 | 25 | 45 | -20 | 15
Passenger Cars | CNG Bifuel ~ CNG | Small | Euro 6 d-temp | CO | RANGE 2 | November | 0.299 | -0.286 | -0.58 | 25 | 45 | -20 | 15
Passenger Cars | CNG Bifuel ~ CNG | Small | Euro 6 d-temp | CO | RANGE 2 | December | 0.299 | -0.286 | -0.58 | 25 | 45 | -20 | 15
Passenger Cars | CNG Bifuel ~ CNG | Small | Euro 6 d-temp | CO | RANGE 3 | January | 0.0503 | -0.363 | 8.604 | 5 | 45 | 15 | 50
Passenger Cars | CNG Bifuel ~ CNG | Small | Euro 6 d-temp | CO | RANGE 3 | February | 0.0503 | -0.363 | 8.604 | 5 | 45 | 15 | 50
Passenger Cars | CNG Bifuel ~ CNG | Small | Euro 6 d-temp | CO | RANGE 3 | March | 0.0503 | -0.363 | 8.604 | 5 | 45 | 15 | 50
Passenger Cars | CNG Bifuel ~ CNG | Small | Euro 6 d-temp | CO | RANGE 3 | April | 0.0503 | -0.363 | 8.604 | 5 | 45 | 15 | 50
Passenger Cars | CNG Bifuel ~ CNG | Small | Euro 6 d-temp | CO | RANGE 3 | May | 0.0503 | -0.363 | 8.604 | 5 | 45 | 15 | 50
Passenger Cars | CNG Bifuel ~ CNG | Small | Euro 6 d-temp | CO | RANGE 3 | June | 0.0503 | -0.363 | 8.604 | 5 | 45 | 15 | 50
Passenger Cars | CNG Bifuel ~ CNG | Small | Euro 6 d-temp | CO | RANGE 3 | July | 0.0503 | -0.363 | 8.604 | 5 | 45 | 15 | 50
Passenger Cars | CNG Bifuel ~ CNG | Small | Euro 6 d-temp | CO | RANGE 3 | August | 0.0503 | -0.363 | 8.604 | 5 | 45 | 15 | 50
Passenger Cars | CNG Bifuel ~ CNG | Small | Euro 6 d-temp | CO | RANGE 3 | September | 0.0503 | -0.363 | 8.604 | 5 | 45 | 15 | 50
Passenger Cars | CNG Bifuel ~ CNG | Small | Euro 6 d-temp | CO | RANGE 3 | October | 0.0503 | -0.363 | 8.604 | 5 | 45 | 15 | 50
Passenger Cars | CNG Bifuel ~ CNG | Small | Euro 6 d-temp | CO | RANGE 3 | November | 0.0503 | -0.363 | 8.604 | 5 | 45 | 15 | 50
Passenger Cars | CNG Bifuel ~ CNG | Small | Euro 6 d-temp | CO | RANGE 3 | December | 0.0503 | -0.363 | 8.604 | 5 | 45 | 15 | 50
Passenger Cars | CNG Bifuel ~ Petrol | Small | Euro 6 d-temp | CO | RANGE 1 | January | -0.11038 | 0 | 17.4612 | 5 | 45 | 0 | 50
Passenger Cars | CNG Bifuel ~ Petrol | Small | Euro 6 d-temp | CO | RANGE 1 | February | -0.11038 | 0 | 17.4612 | 5 | 45 | 0 | 50
Passenger Cars | CNG Bifuel ~ Petrol | Small | Euro 6 d-temp | CO | RANGE 1 | March | -0.11038 | 0 | 17.4612 | 5 | 45 | 0 | 50
Passenger Cars | CNG Bifuel ~ Petrol | Small | Euro 6 d-temp | CO | RANGE 1 | April | -0.11038 | 0 | 17.4612 | 5 | 45 | 0 | 50
Passenger Cars | CNG Bifuel ~ Petrol | Small | Euro 6 d-temp | CO | RANGE 1 | May | -0.11038 | 0 | 17.4612 | 5 | 45 | 0 | 50
Passenger Cars | CNG Bifuel ~ Petrol | Small | Euro 6 d-temp | CO | RANGE 1 | June | -0.11038 | 0 | 17.4612 | 5 | 45 | 0 | 50
Passenger Cars | CNG Bifuel ~ Petrol | Small | Euro 6 d-temp | CO | RANGE 1 | July | -0.11038 | 0 | 17.4612 | 5 | 45 | 0 | 50
Passenger Cars | CNG Bifuel ~ Petrol | Small | Euro 6 d-temp | CO | RANGE 1 | August | -0.11038 | 0 | 17.4612 | 5 | 45 | 0 | 50
Passenger Cars | CNG Bifuel ~ Petrol | Small | Euro 6 d-temp | CO | RANGE 1 | September | -0.11038 | 0 | 17.4612 | 5 | 45 | 0 | 50
Passenger Cars | CNG Bifuel ~ Petrol | Small | Euro 6 d-temp | CO | RANGE 1 | October | -0.11038 | 0 | 17.4612 | 5 | 45 | 0 | 50
Passenger Cars | CNG Bifuel ~ Petrol | Small | Euro 6 d-temp | CO | RANGE 1 | November | -0.11038 | 0 | 17.4612 | 5 | 45 | 0 | 50
Passenger Cars | CNG Bifuel ~ Petrol | Small | Euro 6 d-temp | CO | RANGE 1 | December | -0.11038 | 0 | 17.4612 | 5 | 45 | 0 | 50
Passenger Cars | CNG Bifuel ~ Petrol | Small | Euro 6 d-temp | CO | RANGE 2 | January | -0.23459 | -1.3057 | 19.8824 | 5 | 45 | -30 | 0
Passenger Cars | CNG Bifuel ~ Petrol | Small | Euro 6 d-temp | CO | RANGE 2 | February | -0.23459 | -1.3057 | 19.8824 | 5 | 45 | -30 | 0
Passenger Cars | CNG Bifuel ~ Petrol | Small | Euro 6 d-temp | CO | RANGE 2 | March | -0.23459 | -1.3057 | 19.8824 | 5 | 45 | -30 | 0
Passenger Cars | CNG Bifuel ~ Petrol | Small | Euro 6 d-temp | CO | RANGE 2 | April | -0.23459 | -1.3057 | 19.8824 | 5 | 45 | -30 | 0
Passenger Cars | CNG Bifuel ~ Petrol | Small | Euro 6 d-temp | CO | RANGE 2 | May | -0.23459 | -1.3057 | 19.8824 | 5 | 45 | -30 | 0
Passenger Cars | CNG Bifuel ~ Petrol | Small | Euro 6 d-temp | CO | RANGE 2 | June | -0.23459 | -1.3057 | 19.8824 | 5 | 45 | -30 | 0
Passenger Cars | CNG Bifuel ~ Petrol | Small | Euro 6 d-temp | CO | RANGE 2 | July | -0.23459 | -1.3057 | 19.8824 | 5 | 45 | -30 | 0
Passenger Cars | CNG Bifuel ~ Petrol | Small | Euro 6 d-temp | CO | RANGE 2 | August | -0.23459 | -1.3057 | 19.8824 | 5 | 45 | -30 | 0
Passenger Cars | CNG Bifuel ~ Petrol | Small | Euro 6 d-temp | CO | RANGE 2 | September | -0.23459 | -1.3057 | 19.8824 | 5 | 45 | -30 | 0
Passenger Cars | CNG Bifuel ~ Petrol | Small | Euro 6 d-temp | CO | RANGE 2 | October | -0.23459 | -1.3057 | 19.8824 | 5 | 45 | -30 | 0
Passenger Cars | CNG Bifuel ~ Petrol | Small | Euro 6 d-temp | CO | RANGE 2 | November | -0.23459 | -1.3057 | 19.8824 | 5 | 45 | -30 | 0
Passenger Cars | CNG Bifuel ~ Petrol | Small | Euro 6 d-temp | CO | RANGE 2 | December | -0.23459 | -1.3057 | 19.8824 | 5 | 45 | -30 | 0
Passenger Cars | CNG Bifuel ~ CNG | Small | Euro 6 d/e | CO | RANGE 1 | January | 0.121 | -0.146 | 3.766 | 5 | 25 | -20 | 15
Passenger Cars | CNG Bifuel ~ CNG | Small | Euro 6 d/e | CO | RANGE 1 | February | 0.121 | -0.146 | 3.766 | 5 | 25 | -20 | 15
Passenger Cars | CNG Bifuel ~ CNG | Small | Euro 6 d/e | CO | RANGE 1 | March | 0.121 | -0.146 | 3.766 | 5 | 25 | -20 | 15
Passenger Cars | CNG Bifuel ~ CNG | Small | Euro 6 d/e | CO | RANGE 1 | April | 0.121 | -0.146 | 3.766 | 5 | 25 | -20 | 15
Passenger Cars | CNG Bifuel ~ CNG | Small | Euro 6 d/e | CO | RANGE 1 | May | 0.121 | -0.146 | 3.766 | 5 | 25 | -20 | 15
Passenger Cars | CNG Bifuel ~ CNG | Small | Euro 6 d/e | CO | RANGE 1 | June | 0.121 | -0.146 | 3.766 | 5 | 25 | -20 | 15
Passenger Cars | CNG Bifuel ~ CNG | Small | Euro 6 d/e | CO | RANGE 1 | July | 0.121 | -0.146 | 3.766 | 5 | 25 | -20 | 15
Passenger Cars | CNG Bifuel ~ CNG | Small | Euro 6 d/e | CO | RANGE 1 | August | 0.121 | -0.146 | 3.766 | 5 | 25 | -20 | 15
Passenger Cars | CNG Bifuel ~ CNG | Small | Euro 6 d/e | CO | RANGE 1 | September | 0.121 | -0.146 | 3.766 | 5 | 25 | -20 | 15
Passenger Cars | CNG Bifuel ~ CNG | Small | Euro 6 d/e | CO | RANGE 1 | October | 0.121 | -0.146 | 3.766 | 5 | 25 | -20 | 15
Passenger Cars | CNG Bifuel ~ CNG | Small | Euro 6 d/e | CO | RANGE 1 | November | 0.121 | -0.146 | 3.766 | 5 | 25 | -20 | 15
Passenger Cars | CNG Bifuel ~ CNG | Small | Euro 6 d/e | CO | RANGE 1 | December | 0.121 | -0.146 | 3.766 | 5 | 25 | -20 | 15
Passenger Cars | CNG Bifuel ~ CNG | Small | Euro 6 d/e | CO | RANGE 2 | January | 0.299 | -0.286 | -0.58 | 25 | 45 | -20 | 15
Passenger Cars | CNG Bifuel ~ CNG | Small | Euro 6 d/e | CO | RANGE 2 | February | 0.299 | -0.286 | -0.58 | 25 | 45 | -20 | 15
Passenger Cars | CNG Bifuel ~ CNG | Small | Euro 6 d/e | CO | RANGE 2 | March | 0.299 | -0.286 | -0.58 | 25 | 45 | -20 | 15
Passenger Cars | CNG Bifuel ~ CNG | Small | Euro 6 d/e | CO | RANGE 2 | April | 0.299 | -0.286 | -0.58 | 25 | 45 | -20 | 15
Passenger Cars | CNG Bifuel ~ CNG | Small | Euro 6 d/e | CO | RANGE 2 | May | 0.299 | -0.286 | -0.58 | 25 | 45 | -20 | 15
Passenger Cars | CNG Bifuel ~ CNG | Small | Euro 6 d/e | CO | RANGE 2 | June | 0.299 | -0.286 | -0.58 | 25 | 45 | -20 | 15
Passenger Cars | CNG Bifuel ~ CNG | Small | Euro 6 d/e | CO | RANGE 2 | July | 0.299 | -0.286 | -0.58 | 25 | 45 | -20 | 15
Passenger Cars | CNG Bifuel ~ CNG | Small | Euro 6 d/e | CO | RANGE 2 | August | 0.299 | -0.286 | -0.58 | 25 | 45 | -20 | 15
Passenger Cars | CNG Bifuel ~ CNG | Small | Euro 6 d/e | CO | RANGE 2 | September | 0.299 | -0.286 | -0.58 | 25 | 45 | -20 | 15
Passenger Cars | CNG Bifuel ~ CNG | Small | Euro 6 d/e | CO | RANGE 2 | October | 0.299 | -0.286 | -0.58 | 25 | 45 | -20 | 15
Passenger Cars | CNG Bifuel ~ CNG | Small | Euro 6 d/e | CO | RANGE 2 | November | 0.299 | -0.286 | -0.58 | 25 | 45 | -20 | 15
Passenger Cars | CNG Bifuel ~ CNG | Small | Euro 6 d/e | CO | RANGE 2 | December | 0.299 | -0.286 | -0.58 | 25 | 45 | -20 | 15
Passenger Cars | CNG Bifuel ~ CNG | Small | Euro 6 d/e | CO | RANGE 3 | January | 0.0503 | -0.363 | 8.604 | 5 | 45 | 15 | 50
Passenger Cars | CNG Bifuel ~ CNG | Small | Euro 6 d/e | CO | RANGE 3 | February | 0.0503 | -0.363 | 8.604 | 5 | 45 | 15 | 50
Passenger Cars | CNG Bifuel ~ CNG | Small | Euro 6 d/e | CO | RANGE 3 | March | 0.0503 | -0.363 | 8.604 | 5 | 45 | 15 | 50
Passenger Cars | CNG Bifuel ~ CNG | Small | Euro 6 d/e | CO | RANGE 3 | April | 0.0503 | -0.363 | 8.604 | 5 | 45 | 15 | 50
Passenger Cars | CNG Bifuel ~ CNG | Small | Euro 6 d/e | CO | RANGE 3 | May | 0.0503 | -0.363 | 8.604 | 5 | 45 | 15 | 50
Passenger Cars | CNG Bifuel ~ CNG | Small | Euro 6 d/e | CO | RANGE 3 | June | 0.0503 | -0.363 | 8.604 | 5 | 45 | 15 | 50
Passenger Cars | CNG Bifuel ~ CNG | Small | Euro 6 d/e | CO | RANGE 3 | July | 0.0503 | -0.363 | 8.604 | 5 | 45 | 15 | 50
Passenger Cars | CNG Bifuel ~ CNG | Small | Euro 6 d/e | CO | RANGE 3 | August | 0.0503 | -0.363 | 8.604 | 5 | 45 | 15 | 50
Passenger Cars | CNG Bifuel ~ CNG | Small | Euro 6 d/e | CO | RANGE 3 | September | 0.0503 | -0.363 | 8.604 | 5 | 45 | 15 | 50
Passenger Cars | CNG Bifuel ~ CNG | Small | Euro 6 d/e | CO | RANGE 3 | October | 0.0503 | -0.363 | 8.604 | 5 | 45 | 15 | 50
Passenger Cars | CNG Bifuel ~ CNG | Small | Euro 6 d/e | CO | RANGE 3 | November | 0.0503 | -0.363 | 8.604 | 5 | 45 | 15 | 50
Passenger Cars | CNG Bifuel ~ CNG | Small | Euro 6 d/e | CO | RANGE 3 | December | 0.0503 | -0.363 | 8.604 | 5 | 45 | 15 | 50
Passenger Cars | CNG Bifuel ~ Petrol | Small | Euro 6 d/e | CO | RANGE 1 | January | -0.11038 | 0 | 17.4612 | 5 | 45 | 0 | 50
Passenger Cars | CNG Bifuel ~ Petrol | Small | Euro 6 d/e | CO | RANGE 1 | February | -0.11038 | 0 | 17.4612 | 5 | 45 | 0 | 50
Passenger Cars | CNG Bifuel ~ Petrol | Small | Euro 6 d/e | CO | RANGE 1 | March | -0.11038 | 0 | 17.4612 | 5 | 45 | 0 | 50
Passenger Cars | CNG Bifuel ~ Petrol | Small | Euro 6 d/e | CO | RANGE 1 | April | -0.11038 | 0 | 17.4612 | 5 | 45 | 0 | 50
Passenger Cars | CNG Bifuel ~ Petrol | Small | Euro 6 d/e | CO | RANGE 1 | May | -0.11038 | 0 | 17.4612 | 5 | 45 | 0 | 50
Passenger Cars | CNG Bifuel ~ Petrol | Small | Euro 6 d/e | CO | RANGE 1 | June | -0.11038 | 0 | 17.4612 | 5 | 45 | 0 | 50
Passenger Cars | CNG Bifuel ~ Petrol | Small | Euro 6 d/e | CO | RANGE 1 | July | -0.11038 | 0 | 17.4612 | 5 | 45 | 0 | 50
Passenger Cars | CNG Bifuel ~ Petrol | Small | Euro 6 d/e | CO | RANGE 1 | August | -0.11038 | 0 | 17.4612 | 5 | 45 | 0 | 50
Passenger Cars | CNG Bifuel ~ Petrol | Small | Euro 6 d/e | CO | RANGE 1 | September | -0.11038 | 0 | 17.4612 | 5 | 45 | 0 | 50
Passenger Cars | CNG Bifuel ~ Petrol | Small | Euro 6 d/e | CO | RANGE 1 | October | -0.11038 | 0 | 17.4612 | 5 | 45 | 0 | 50
Passenger Cars | CNG Bifuel ~ Petrol | Small | Euro 6 d/e | CO | RANGE 1 | November | -0.11038 | 0 | 17.4612 | 5 | 45 | 0 | 50
Passenger Cars | CNG Bifuel ~ Petrol | Small | Euro 6 d/e | CO | RANGE 1 | December | -0.11038 | 0 | 17.4612 | 5 | 45 | 0 | 50
Passenger Cars | CNG Bifuel ~ Petrol | Small | Euro 6 d/e | CO | RANGE 2 | January | -0.23459 | -1.3057 | 19.8824 | 5 | 45 | -30 | 0
Passenger Cars | CNG Bifuel ~ Petrol | Small | Euro 6 d/e | CO | RANGE 2 | February | -0.23459 | -1.3057 | 19.8824 | 5 | 45 | -30 | 0
Passenger Cars | CNG Bifuel ~ Petrol | Small | Euro 6 d/e | CO | RANGE 2 | March | -0.23459 | -1.3057 | 19.8824 | 5 | 45 | -30 | 0
Passenger Cars | CNG Bifuel ~ Petrol | Small | Euro 6 d/e | CO | RANGE 2 | April | -0.23459 | -1.3057 | 19.8824 | 5 | 45 | -30 | 0
Passenger Cars | CNG Bifuel ~ Petrol | Small | Euro 6 d/e | CO | RANGE 2 | May | -0.23459 | -1.3057 | 19.8824 | 5 | 45 | -30 | 0
Passenger Cars | CNG Bifuel ~ Petrol | Small | Euro 6 d/e | CO | RANGE 2 | June | -0.23459 | -1.3057 | 19.8824 | 5 | 45 | -30 | 0
Passenger Cars | CNG Bifuel ~ Petrol | Small | Euro 6 d/e | CO | RANGE 2 | July | -0.23459 | -1.3057 | 19.8824 | 5 | 45 | -30 | 0
Passenger Cars | CNG Bifuel ~ Petrol | Small | Euro 6 d/e | CO | RANGE 2 | August | -0.23459 | -1.3057 | 19.8824 | 5 | 45 | -30 | 0
Passenger Cars | CNG Bifuel ~ Petrol | Small | Euro 6 d/e | CO | RANGE 2 | September | -0.23459 | -1.3057 | 19.8824 | 5 | 45 | -30 | 0
Passenger Cars | CNG Bifuel ~ Petrol | Small | Euro 6 d/e | CO | RANGE 2 | October | -0.23459 | -1.3057 | 19.8824 | 5 | 45 | -30 | 0
Passenger Cars | CNG Bifuel ~ Petrol | Small | Euro 6 d/e | CO | RANGE 2 | November | -0.23459 | -1.3057 | 19.8824 | 5 | 45 | -30 | 0
Passenger Cars | CNG Bifuel ~ Petrol | Small | Euro 6 d/e | CO | RANGE 2 | December | -0.23459 | -1.3057 | 19.8824 | 5 | 45 | -30 | 0
Passenger Cars | CNG Bifuel ~ CNG | Small | Euro 7 | CO | RANGE 1 | January | 0.121 | -0.146 | 3.766 | 5 | 25 | -20 | 15
Passenger Cars | CNG Bifuel ~ CNG | Small | Euro 7 | CO | RANGE 1 | February | 0.121 | -0.146 | 3.766 | 5 | 25 | -20 | 15
Passenger Cars | CNG Bifuel ~ CNG | Small | Euro 7 | CO | RANGE 1 | March | 0.121 | -0.146 | 3.766 | 5 | 25 | -20 | 15
Passenger Cars | CNG Bifuel ~ CNG | Small | Euro 7 | CO | RANGE 1 | April | 0.121 | -0.146 | 3.766 | 5 | 25 | -20 | 15
Passenger Cars | CNG Bifuel ~ CNG | Small | Euro 7 | CO | RANGE 1 | May | 0.121 | -0.146 | 3.766 | 5 | 25 | -20 | 15
Passenger Cars | CNG Bifuel ~ CNG | Small | Euro 7 | CO | RANGE 1 | June | 0.121 | -0.146 | 3.766 | 5 | 25 | -20 | 15
Passenger Cars | CNG Bifuel ~ CNG | Small | Euro 7 | CO | RANGE 1 | July | 0.121 | -0.146 | 3.766 | 5 | 25 | -20 | 15
Passenger Cars | CNG Bifuel ~ CNG | Small | Euro 7 | CO | RANGE 1 | August | 0.121 | -0.146 | 3.766 | 5 | 25 | -20 | 15
Passenger Cars | CNG Bifuel ~ CNG | Small | Euro 7 | CO | RANGE 1 | September | 0.121 | -0.146 | 3.766 | 5 | 25 | -20 | 15
Passenger Cars | CNG Bifuel ~ CNG | Small | Euro 7 | CO | RANGE 1 | October | 0.121 | -0.146 | 3.766 | 5 | 25 | -20 | 15
Passenger Cars | CNG Bifuel ~ CNG | Small | Euro 7 | CO | RANGE 1 | November | 0.121 | -0.146 | 3.766 | 5 | 25 | -20 | 15
Passenger Cars | CNG Bifuel ~ CNG | Small | Euro 7 | CO | RANGE 1 | December | 0.121 | -0.146 | 3.766 | 5 | 25 | -20 | 15
Passenger Cars | CNG Bifuel ~ CNG | Small | Euro 7 | CO | RANGE 2 | January | 0.299 | -0.286 | -0.58 | 25 | 45 | -20 | 15
Passenger Cars | CNG Bifuel ~ CNG | Small | Euro 7 | CO | RANGE 2 | February | 0.299 | -0.286 | -0.58 | 25 | 45 | -20 | 15
Passenger Cars | CNG Bifuel ~ CNG | Small | Euro 7 | CO | RANGE 2 | March | 0.299 | -0.286 | -0.58 | 25 | 45 | -20 | 15
Passenger Cars | CNG Bifuel ~ CNG | Small | Euro 7 | CO | RANGE 2 | April | 0.299 | -0.286 | -0.58 | 25 | 45 | -20 | 15
Passenger Cars | CNG Bifuel ~ CNG | Small | Euro 7 | CO | RANGE 2 | May | 0.299 | -0.286 | -0.58 | 25 | 45 | -20 | 15
Passenger Cars | CNG Bifuel ~ CNG | Small | Euro 7 | CO | RANGE 2 | June | 0.299 | -0.286 | -0.58 | 25 | 45 | -20 | 15
Passenger Cars | CNG Bifuel ~ CNG | Small | Euro 7 | CO | RANGE 2 | July | 0.299 | -0.286 | -0.58 | 25 | 45 | -20 | 15
Passenger Cars | CNG Bifuel ~ CNG | Small | Euro 7 | CO | RANGE 2 | August | 0.299 | -0.286 | -0.58 | 25 | 45 | -20 | 15
Passenger Cars | CNG Bifuel ~ CNG | Small | Euro 7 | CO | RANGE 2 | September | 0.299 | -0.286 | -0.58 | 25 | 45 | -20 | 15
Passenger Cars | CNG Bifuel ~ CNG | Small | Euro 7 | CO | RANGE 2 | October | 0.299 | -0.286 | -0.58 | 25 | 45 | -20 | 15
Passenger Cars | CNG Bifuel ~ CNG | Small | Euro 7 | CO | RANGE 2 | November | 0.299 | -0.286 | -0.58 | 25 | 45 | -20 | 15
Passenger Cars | CNG Bifuel ~ CNG | Small | Euro 7 | CO | RANGE 2 | December | 0.299 | -0.286 | -0.58 | 25 | 45 | -20 | 15
Passenger Cars | CNG Bifuel ~ CNG | Small | Euro 7 | CO | RANGE 3 | January | 0.0503 | -0.363 | 8.604 | 5 | 45 | 15 | 50
Passenger Cars | CNG Bifuel ~ CNG | Small | Euro 7 | CO | RANGE 3 | February | 0.0503 | -0.363 | 8.604 | 5 | 45 | 15 | 50
Passenger Cars | CNG Bifuel ~ CNG | Small | Euro 7 | CO | RANGE 3 | March | 0.0503 | -0.363 | 8.604 | 5 | 45 | 15 | 50
Passenger Cars | CNG Bifuel ~ CNG | Small | Euro 7 | CO | RANGE 3 | April | 0.0503 | -0.363 | 8.604 | 5 | 45 | 15 | 50
Passenger Cars | CNG Bifuel ~ CNG | Small | Euro 7 | CO | RANGE 3 | May | 0.0503 | -0.363 | 8.604 | 5 | 45 | 15 | 50
Passenger Cars | CNG Bifuel ~ CNG | Small | Euro 7 | CO | RANGE 3 | June | 0.0503 | -0.363 | 8.604 | 5 | 45 | 15 | 50
Passenger Cars | CNG Bifuel ~ CNG | Small | Euro 7 | CO | RANGE 3 | July | 0.0503 | -0.363 | 8.604 | 5 | 45 | 15 | 50
Passenger Cars | CNG Bifuel ~ CNG | Small | Euro 7 | CO | RANGE 3 | August | 0.0503 | -0.363 | 8.604 | 5 | 45 | 15 | 50
Passenger Cars | CNG Bifuel ~ CNG | Small | Euro 7 | CO | RANGE 3 | September | 0.0503 | -0.363 | 8.604 | 5 | 45 | 15 | 50
Passenger Cars | CNG Bifuel ~ CNG | Small | Euro 7 | CO | RANGE 3 | October | 0.0503 | -0.363 | 8.604 | 5 | 45 | 15 | 50
Passenger Cars | CNG Bifuel ~ CNG | Small | Euro 7 | CO | RANGE 3 | November | 0.0503 | -0.363 | 8.604 | 5 | 45 | 15 | 50
Passenger Cars | CNG Bifuel ~ CNG | Small | Euro 7 | CO | RANGE 3 | December | 0.0503 | -0.363 | 8.604 | 5 | 45 | 15 | 50
Passenger Cars | CNG Bifuel ~ Petrol | Small | Euro 7 | CO | RANGE 1 | January | -0.11038 | 0 | 17.4612 | 5 | 45 | 0 | 50
Passenger Cars | CNG Bifuel ~ Petrol | Small | Euro 7 | CO | RANGE 1 | February | -0.11038 | 0 | 17.4612 | 5 | 45 | 0 | 50
Passenger Cars | CNG Bifuel ~ Petrol | Small | Euro 7 | CO | RANGE 1 | March | -0.11038 | 0 | 17.4612 | 5 | 45 | 0 | 50
Passenger Cars | CNG Bifuel ~ Petrol | Small | Euro 7 | CO | RANGE 1 | April | -0.11038 | 0 | 17.4612 | 5 | 45 | 0 | 50
Passenger Cars | CNG Bifuel ~ Petrol | Small | Euro 7 | CO | RANGE 1 | May | -0.11038 | 0 | 17.4612 | 5 | 45 | 0 | 50
Passenger Cars | CNG Bifuel ~ Petrol | Small | Euro 7 | CO | RANGE 1 | June | -0.11038 | 0 | 17.4612 | 5 | 45 | 0 | 50
Passenger Cars | CNG Bifuel ~ Petrol | Small | Euro 7 | CO | RANGE 1 | July | -0.11038 | 0 | 17.4612 | 5 | 45 | 0 | 50
Passenger Cars | CNG Bifuel ~ Petrol | Small | Euro 7 | CO | RANGE 1 | August | -0.11038 | 0 | 17.4612 | 5 | 45 | 0 | 50
Passenger Cars | CNG Bifuel ~ Petrol | Small | Euro 7 | CO | RANGE 1 | September | -0.11038 | 0 | 17.4612 | 5 | 45 | 0 | 50
Passenger Cars | CNG Bifuel ~ Petrol | Small | Euro 7 | CO | RANGE 1 | October | -0.11038 | 0 | 17.4612 | 5 | 45 | 0 | 50
Passenger Cars | CNG Bifuel ~ Petrol | Small | Euro 7 | CO | RANGE 1 | November | -0.11038 | 0 | 17.4612 | 5 | 45 | 0 | 50
Passenger Cars | CNG Bifuel ~ Petrol | Small | Euro 7 | CO | RANGE 1 | December | -0.11038 | 0 | 17.4612 | 5 | 45 | 0 | 50
Passenger Cars | CNG Bifuel ~ Petrol | Small | Euro 7 | CO | RANGE 2 | January | -0.23459 | -1.3057 | 19.8824 | 5 | 45 | -30 | 0
Passenger Cars | CNG Bifuel ~ Petrol | Small | Euro 7 | CO | RANGE 2 | February | -0.23459 | -1.3057 | 19.8824 | 5 | 45 | -30 | 0
Passenger Cars | CNG Bifuel ~ Petrol | Small | Euro 7 | CO | RANGE 2 | March | -0.23459 | -1.3057 | 19.8824 | 5 | 45 | -30 | 0
Passenger Cars | CNG Bifuel ~ Petrol | Small | Euro 7 | CO | RANGE 2 | April | -0.23459 | -1.3057 | 19.8824 | 5 | 45 | -30 | 0
Passenger Cars | CNG Bifuel ~ Petrol | Small | Euro 7 | CO | RANGE 2 | May | -0.23459 | -1.3057 | 19.8824 | 5 | 45 | -30 | 0
Passenger Cars | CNG Bifuel ~ Petrol | Small | Euro 7 | CO | RANGE 2 | June | -0.23459 | -1.3057 | 19.8824 | 5 | 45 | -30 | 0
Passenger Cars | CNG Bifuel ~ Petrol | Small | Euro 7 | CO | RANGE 2 | July | -0.23459 | -1.3057 | 19.8824 | 5 | 45 | -30 | 0
Passenger Cars | CNG Bifuel ~ Petrol | Small | Euro 7 | CO | RANGE 2 | August | -0.23459 | -1.3057 | 19.8824 | 5 | 45 | -30 | 0
Passenger Cars | CNG Bifuel ~ Petrol | Small | Euro 7 | CO | RANGE 2 | September | -0.23459 | -1.3057 | 19.8824 | 5 | 45 | -30 | 0
Passenger Cars | CNG Bifuel ~ Petrol | Small | Euro 7 | CO | RANGE 2 | October | -0.23459 | -1.3057 | 19.8824 | 5 | 45 | -30 | 0
Passenger Cars | CNG Bifuel ~ Petrol | Small | Euro 7 | CO | RANGE 2 | November | -0.23459 | -1.3057 | 19.8824 | 5 | 45 | -30 | 0
Passenger Cars | CNG Bifuel ~ Petrol | Small | Euro 7 | CO | RANGE 2 | December | -0.23459 | -1.3057 | 19.8824 | 5 | 45 | -30 | 0
Passenger Cars | CNG Bifuel ~ CNG | Medium | Euro 4 | CO | RANGE 1 | January | 0.121 | -0.146 | 3.766 | 5 | 25 | -20 | 15
Passenger Cars | CNG Bifuel ~ CNG | Medium | Euro 4 | CO | RANGE 1 | February | 0.121 | -0.146 | 3.766 | 5 | 25 | -20 | 15
Passenger Cars | CNG Bifuel ~ CNG | Medium | Euro 4 | CO | RANGE 1 | March | 0.121 | -0.146 | 3.766 | 5 | 25 | -20 | 15
Passenger Cars | CNG Bifuel ~ CNG | Medium | Euro 4 | CO | RANGE 1 | April | 0.121 | -0.146 | 3.766 | 5 | 25 | -20 | 15
Passenger Cars | CNG Bifuel ~ CNG | Medium | Euro 4 | CO | RANGE 1 | May | 0.121 | -0.146 | 3.766 | 5 | 25 | -20 | 15
Passenger Cars | CNG Bifuel ~ CNG | Medium | Euro 4 | CO | RANGE 1 | June | 0.121 | -0.146 | 3.766 | 5 | 25 | -20 | 15
Passenger Cars | CNG Bifuel ~ CNG | Medium | Euro 4 | CO | RANGE 1 | July | 0.121 | -0.146 | 3.766 | 5 | 25 | -20 | 15
Passenger Cars | CNG Bifuel ~ CNG | Medium | Euro 4 | CO | RANGE 1 | August | 0.121 | -0.146 | 3.766 | 5 | 25 | -20 | 15
Passenger Cars | CNG Bifuel ~ CNG | Medium | Euro 4 | CO | RANGE 1 | September | 0.121 | -0.146 | 3.766 | 5 | 25 | -20 | 15
Passenger Cars | CNG Bifuel ~ CNG | Medium | Euro 4 | CO | RANGE 1 | October | 0.121 | -0.146 | 3.766 | 5 | 25 | -20 | 15
Passenger Cars | CNG Bifuel ~ CNG | Medium | Euro 4 | CO | RANGE 1 | November | 0.121 | -0.146 | 3.766 | 5 | 25 | -20 | 15
Passenger Cars | CNG Bifuel ~ CNG | Medium | Euro 4 | CO | RANGE 1 | December | 0.121 | -0.146 | 3.766 | 5 | 25 | -20 | 15
Passenger Cars | CNG Bifuel ~ CNG | Medium | Euro 4 | CO | RANGE 2 | January | 0.299 | -0.286 | -0.58 | 25 | 45 | -20 | 15
Passenger Cars | CNG Bifuel ~ CNG | Medium | Euro 4 | CO | RANGE 2 | February | 0.299 | -0.286 | -0.58 | 25 | 45 | -20 | 15
Passenger Cars | CNG Bifuel ~ CNG | Medium | Euro 4 | CO | RANGE 2 | March | 0.299 | -0.286 | -0.58 | 25 | 45 | -20 | 15
Passenger Cars | CNG Bifuel ~ CNG | Medium | Euro 4 | CO | RANGE 2 | April | 0.299 | -0.286 | -0.58 | 25 | 45 | -20 | 15
Passenger Cars | CNG Bifuel ~ CNG | Medium | Euro 4 | CO | RANGE 2 | May | 0.299 | -0.286 | -0.58 | 25 | 45 | -20 | 15
Passenger Cars | CNG Bifuel ~ CNG | Medium | Euro 4 | CO | RANGE 2 | June | 0.299 | -0.286 | -0.58 | 25 | 45 | -20 | 15
Passenger Cars | CNG Bifuel ~ CNG | Medium | Euro 4 | CO | RANGE 2 | July | 0.299 | -0.286 | -0.58 | 25 | 45 | -20 | 15
Passenger Cars | CNG Bifuel ~ CNG | Medium | Euro 4 | CO | RANGE 2 | August | 0.299 | -0.286 | -0.58 | 25 | 45 | -20 | 15
Passenger Cars | CNG Bifuel ~ CNG | Medium | Euro 4 | CO | RANGE 2 | September | 0.299 | -0.286 | -0.58 | 25 | 45 | -20 | 15
Passenger Cars | CNG Bifuel ~ CNG | Medium | Euro 4 | CO | RANGE 2 | October | 0.299 | -0.286 | -0.58 | 25 | 45 | -20 | 15
Passenger Cars | CNG Bifuel ~ CNG | Medium | Euro 4 | CO | RANGE 2 | November | 0.299 | -0.286 | -0.58 | 25 | 45 | -20 | 15
Passenger Cars | CNG Bifuel ~ CNG | Medium | Euro 4 | CO | RANGE 2 | December | 0.299 | -0.286 | -0.58 | 25 | 45 | -20 | 15
Passenger Cars | CNG Bifuel ~ CNG | Medium | Euro 4 | CO | RANGE 3 | January | 0.0503 | -0.363 | 8.604 | 5 | 45 | 15 | 50
Passenger Cars | CNG Bifuel ~ CNG | Medium | Euro 4 | CO | RANGE 3 | February | 0.0503 | -0.363 | 8.604 | 5 | 45 | 15 | 50
Passenger Cars | CNG Bifuel ~ CNG | Medium | Euro 4 | CO | RANGE 3 | March | 0.0503 | -0.363 | 8.604 | 5 | 45 | 15 | 50
Passenger Cars | CNG Bifuel ~ CNG | Medium | Euro 4 | CO | RANGE 3 | April | 0.0503 | -0.363 | 8.604 | 5 | 45 | 15 | 50
Passenger Cars | CNG Bifuel ~ CNG | Medium | Euro 4 | CO | RANGE 3 | May | 0.0503 | -0.363 | 8.604 | 5 | 45 | 15 | 50
Passenger Cars | CNG Bifuel ~ CNG | Medium | Euro 4 | CO | RANGE 3 | June | 0.0503 | -0.363 | 8.604 | 5 | 45 | 15 | 50
Passenger Cars | CNG Bifuel ~ CNG | Medium | Euro 4 | CO | RANGE 3 | July | 0.0503 | -0.363 | 8.604 | 5 | 45 | 15 | 50
Passenger Cars | CNG Bifuel ~ CNG | Medium | Euro 4 | CO | RANGE 3 | August | 0.0503 | -0.363 | 8.604 | 5 | 45 | 15 | 50
Passenger Cars | CNG Bifuel ~ CNG | Medium | Euro 4 | CO | RANGE 3 | September | 0.0503 | -0.363 | 8.604 | 5 | 45 | 15 | 50
Passenger Cars | CNG Bifuel ~ CNG | Medium | Euro 4 | CO | RANGE 3 | October | 0.0503 | -0.363 | 8.604 | 5 | 45 | 15 | 50
Passenger Cars | CNG Bifuel ~ CNG | Medium | Euro 4 | CO | RANGE 3 | November | 0.0503 | -0.363 | 8.604 | 5 | 45 | 15 | 50
Passenger Cars | CNG Bifuel ~ CNG | Medium | Euro 4 | CO | RANGE 3 | December | 0.0503 | -0.363 | 8.604 | 5 | 45 | 15 | 50
Passenger Cars | CNG Bifuel ~ Petrol | Medium | Euro 4 | CO | RANGE 1 | January | 0.0782 | -0.105 | 3.116 | 5 | 33 | -20 | 15
Passenger Cars | CNG Bifuel ~ Petrol | Medium | Euro 4 | CO | RANGE 1 | February | 0.0782 | -0.105 | 3.116 | 5 | 33 | -20 | 15
Passenger Cars | CNG Bifuel ~ Petrol | Medium | Euro 4 | CO | RANGE 1 | March | 0.0782 | -0.105 | 3.116 | 5 | 33 | -20 | 15
Passenger Cars | CNG Bifuel ~ Petrol | Medium | Euro 4 | CO | RANGE 1 | April | 0.0782 | -0.105 | 3.116 | 5 | 33 | -20 | 15
Passenger Cars | CNG Bifuel ~ Petrol | Medium | Euro 4 | CO | RANGE 1 | May | 0.0782 | -0.105 | 3.116 | 5 | 33 | -20 | 15
Passenger Cars | CNG Bifuel ~ Petrol | Medium | Euro 4 | CO | RANGE 1 | June | 0.0782 | -0.105 | 3.116 | 5 | 33 | -20 | 15
Passenger Cars | CNG Bifuel ~ Petrol | Medium | Euro 4 | CO | RANGE 1 | July | 0.0782 | -0.105 | 3.116 | 5 | 33 | -20 | 15
Passenger Cars | CNG Bifuel ~ Petrol | Medium | Euro 4 | CO | RANGE 1 | August | 0.0782 | -0.105 | 3.116 | 5 | 33 | -20 | 15
Passenger Cars | CNG Bifuel ~ Petrol | Medium | Euro 4 | CO | RANGE 1 | September | 0.0782 | -0.105 | 3.116 | 5 | 33 | -20 | 15
Passenger Cars | CNG Bifuel ~ Petrol | Medium | Euro 4 | CO | RANGE 1 | October | 0.0782 | -0.105 | 3.116 | 5 | 33 | -20 | 15
Passenger Cars | CNG Bifuel ~ Petrol | Medium | Euro 4 | CO | RANGE 1 | November | 0.0782 | -0.105 | 3.116 | 5 | 33 | -20 | 15
Passenger Cars | CNG Bifuel ~ Petrol | Medium | Euro 4 | CO | RANGE 1 | December | 0.0782 | -0.105 | 3.116 | 5 | 33 | -20 | 15
Passenger Cars | CNG Bifuel ~ Petrol | Medium | Euro 4 | CO | RANGE 2 | January | 0.193 | -0.194 | 0.305 | 33 | 45 | -20 | 15
Passenger Cars | CNG Bifuel ~ Petrol | Medium | Euro 4 | CO | RANGE 2 | February | 0.193 | -0.194 | 0.305 | 33 | 45 | -20 | 15
Passenger Cars | CNG Bifuel ~ Petrol | Medium | Euro 4 | CO | RANGE 2 | March | 0.193 | -0.194 | 0.305 | 33 | 45 | -20 | 15
Passenger Cars | CNG Bifuel ~ Petrol | Medium | Euro 4 | CO | RANGE 2 | April | 0.193 | -0.194 | 0.305 | 33 | 45 | -20 | 15
Passenger Cars | CNG Bifuel ~ Petrol | Medium | Euro 4 | CO | RANGE 2 | May | 0.193 | -0.194 | 0.305 | 33 | 45 | -20 | 15
Passenger Cars | CNG Bifuel ~ Petrol | Medium | Euro 4 | CO | RANGE 2 | June | 0.193 | -0.194 | 0.305 | 33 | 45 | -20 | 15
Passenger Cars | CNG Bifuel ~ Petrol | Medium | Euro 4 | CO | RANGE 2 | July | 0.193 | -0.194 | 0.305 | 33 | 45 | -20 | 15
Passenger Cars | CNG Bifuel ~ Petrol | Medium | Euro 4 | CO | RANGE 2 | August | 0.193 | -0.194 | 0.305 | 33 | 45 | -20 | 15
Passenger Cars | CNG Bifuel ~ Petrol | Medium | Euro 4 | CO | RANGE 2 | September | 0.193 | -0.194 | 0.305 | 33 | 45 | -20 | 15
Passenger Cars | CNG Bifuel ~ Petrol | Medium | Euro 4 | CO | RANGE 2 | October | 0.193 | -0.194 | 0.305 | 33 | 45 | -20 | 15
Passenger Cars | CNG Bifuel ~ Petrol | Medium | Euro 4 | CO | RANGE 2 | November | 0.193 | -0.194 | 0.305 | 33 | 45 | -20 | 15
Passenger Cars | CNG Bifuel ~ Petrol | Medium | Euro 4 | CO | RANGE 2 | December | 0.193 | -0.194 | 0.305 | 33 | 45 | -20 | 15
Passenger Cars | CNG Bifuel ~ Petrol | Medium | Euro 4 | CO | RANGE 3 | January | 0.0321 | -0.252 | 6.333 | 5 | 45 | 15 | 50
Passenger Cars | CNG Bifuel ~ Petrol | Medium | Euro 4 | CO | RANGE 3 | February | 0.0321 | -0.252 | 6.333 | 5 | 45 | 15 | 50
Passenger Cars | CNG Bifuel ~ Petrol | Medium | Euro 4 | CO | RANGE 3 | March | 0.0321 | -0.252 | 6.333 | 5 | 45 | 15 | 50
Passenger Cars | CNG Bifuel ~ Petrol | Medium | Euro 4 | CO | RANGE 3 | April | 0.0321 | -0.252 | 6.333 | 5 | 45 | 15 | 50
Passenger Cars | CNG Bifuel ~ Petrol | Medium | Euro 4 | CO | RANGE 3 | May | 0.0321 | -0.252 | 6.333 | 5 | 45 | 15 | 50
Passenger Cars | CNG Bifuel ~ Petrol | Medium | Euro 4 | CO | RANGE 3 | June | 0.0321 | -0.252 | 6.333 | 5 | 45 | 15 | 50
Passenger Cars | CNG Bifuel ~ Petrol | Medium | Euro 4 | CO | RANGE 3 | July | 0.0321 | -0.252 | 6.333 | 5 | 45 | 15 | 50
Passenger Cars | CNG Bifuel ~ Petrol | Medium | Euro 4 | CO | RANGE 3 | August | 0.0321 | -0.252 | 6.333 | 5 | 45 | 15 | 50
Passenger Cars | CNG Bifuel ~ Petrol | Medium | Euro 4 | CO | RANGE 3 | September | 0.0321 | -0.252 | 6.333 | 5 | 45 | 15 | 50
Passenger Cars | CNG Bifuel ~ Petrol | Medium | Euro 4 | CO | RANGE 3 | October | 0.0321 | -0.252 | 6.333 | 5 | 45 | 15 | 50
Passenger Cars | CNG Bifuel ~ Petrol | Medium | Euro 4 | CO | RANGE 3 | November | 0.0321 | -0.252 | 6.333 | 5 | 45 | 15 | 50
Passenger Cars | CNG Bifuel ~ Petrol | Medium | Euro 4 | CO | RANGE 3 | December | 0.0321 | -0.252 | 6.333 | 5 | 45 | 15 | 50
Passenger Cars | CNG Bifuel ~ CNG | Medium | Euro 5 | CO | RANGE 1 | January | 0.121 | -0.146 | 3.766 | 5 | 25 | -20 | 15
Passenger Cars | CNG Bifuel ~ CNG | Medium | Euro 5 | CO | RANGE 1 | February | 0.121 | -0.146 | 3.766 | 5 | 25 | -20 | 15
Passenger Cars | CNG Bifuel ~ CNG | Medium | Euro 5 | CO | RANGE 1 | March | 0.121 | -0.146 | 3.766 | 5 | 25 | -20 | 15
Passenger Cars | CNG Bifuel ~ CNG | Medium | Euro 5 | CO | RANGE 1 | April | 0.121 | -0.146 | 3.766 | 5 | 25 | -20 | 15
Passenger Cars | CNG Bifuel ~ CNG | Medium | Euro 5 | CO | RANGE 1 | May | 0.121 | -0.146 | 3.766 | 5 | 25 | -20 | 15
Passenger Cars | CNG Bifuel ~ CNG | Medium | Euro 5 | CO | RANGE 1 | June | 0.121 | -0.146 | 3.766 | 5 | 25 | -20 | 15
Passenger Cars | CNG Bifuel ~ CNG | Medium | Euro 5 | CO | RANGE 1 | July | 0.121 | -0.146 | 3.766 | 5 | 25 | -20 | 15
Passenger Cars | CNG Bifuel ~ CNG | Medium | Euro 5 | CO | RANGE 1 | August | 0.121 | -0.146 | 3.766 | 5 | 25 | -20 | 15
Passenger Cars | CNG Bifuel ~ CNG | Medium | Euro 5 | CO | RANGE 1 | September | 0.121 | -0.146 | 3.766 | 5 | 25 | -20 | 15
Passenger Cars | CNG Bifuel ~ CNG | Medium | Euro 5 | CO | RANGE 1 | October | 0.121 | -0.146 | 3.766 | 5 | 25 | -20 | 15
Passenger Cars | CNG Bifuel ~ CNG | Medium | Euro 5 | CO | RANGE 1 | November | 0.121 | -0.146 | 3.766 | 5 | 25 | -20 | 15
Passenger Cars | CNG Bifuel ~ CNG | Medium | Euro 5 | CO | RANGE 1 | December | 0.121 | -0.146 | 3.766 | 5 | 25 | -20 | 15
Passenger Cars | CNG Bifuel ~ CNG | Medium | Euro 5 | CO | RANGE 2 | January | 0.299 | -0.286 | -0.58 | 25 | 45 | -20 | 15
Passenger Cars | CNG Bifuel ~ CNG | Medium | Euro 5 | CO | RANGE 2 | February | 0.299 | -0.286 | -0.58 | 25 | 45 | -20 | 15
Passenger Cars | CNG Bifuel ~ CNG | Medium | Euro 5 | CO | RANGE 2 | March | 0.299 | -0.286 | -0.58 | 25 | 45 | -20 | 15
Passenger Cars | CNG Bifuel ~ CNG | Medium | Euro 5 | CO | RANGE 2 | April | 0.299 | -0.286 | -0.58 | 25 | 45 | -20 | 15
Passenger Cars | CNG Bifuel ~ CNG | Medium | Euro 5 | CO | RANGE 2 | May | 0.299 | -0.286 | -0.58 | 25 | 45 | -20 | 15
Passenger Cars | CNG Bifuel ~ CNG | Medium | Euro 5 | CO | RANGE 2 | June | 0.299 | -0.286 | -0.58 | 25 | 45 | -20 | 15
Passenger Cars | CNG Bifuel ~ CNG | Medium | Euro 5 | CO | RANGE 2 | July | 0.299 | -0.286 | -0.58 | 25 | 45 | -20 | 15
Passenger Cars | CNG Bifuel ~ CNG | Medium | Euro 5 | CO | RANGE 2 | August | 0.299 | -0.286 | -0.58 | 25 | 45 | -20 | 15
Passenger Cars | CNG Bifuel ~ CNG | Medium | Euro 5 | CO | RANGE 2 | September | 0.299 | -0.286 | -0.58 | 25 | 45 | -20 | 15
Passenger Cars | CNG Bifuel ~ CNG | Medium | Euro 5 | CO | RANGE 2 | October | 0.299 | -0.286 | -0.58 | 25 | 45 | -20 | 15
Passenger Cars | CNG Bifuel ~ CNG | Medium | Euro 5 | CO | RANGE 2 | November | 0.299 | -0.286 | -0.58 | 25 | 45 | -20 | 15
Passenger Cars | CNG Bifuel ~ CNG | Medium | Euro 5 | CO | RANGE 2 | December | 0.299 | -0.286 | -0.58 | 25 | 45 | -20 | 15
Passenger Cars | CNG Bifuel ~ CNG | Medium | Euro 5 | CO | RANGE 3 | January | 0.0503 | -0.363 | 8.604 | 5 | 45 | 15 | 50
Passenger Cars | CNG Bifuel ~ CNG | Medium | Euro 5 | CO | RANGE 3 | February | 0.0503 | -0.363 | 8.604 | 5 | 45 | 15 | 50
Passenger Cars | CNG Bifuel ~ CNG | Medium | Euro 5 | CO | RANGE 3 | March | 0.0503 | -0.363 | 8.604 | 5 | 45 | 15 | 50
Passenger Cars | CNG Bifuel ~ CNG | Medium | Euro 5 | CO | RANGE 3 | April | 0.0503 | -0.363 | 8.604 | 5 | 45 | 15 | 50
Passenger Cars | CNG Bifuel ~ CNG | Medium | Euro 5 | CO | RANGE 3 | May | 0.0503 | -0.363 | 8.604 | 5 | 45 | 15 | 50
Passenger Cars | CNG Bifuel ~ CNG | Medium | Euro 5 | CO | RANGE 3 | June | 0.0503 | -0.363 | 8.604 | 5 | 45 | 15 | 50
Passenger Cars | CNG Bifuel ~ CNG | Medium | Euro 5 | CO | RANGE 3 | July | 0.0503 | -0.363 | 8.604 | 5 | 45 | 15 | 50
Passenger Cars | CNG Bifuel ~ CNG | Medium | Euro 5 | CO | RANGE 3 | August | 0.0503 | -0.363 | 8.604 | 5 | 45 | 15 | 50
Passenger Cars | CNG Bifuel ~ CNG | Medium | Euro 5 | CO | RANGE 3 | September | 0.0503 | -0.363 | 8.604 | 5 | 45 | 15 | 50
Passenger Cars | CNG Bifuel ~ CNG | Medium | Euro 5 | CO | RANGE 3 | October | 0.0503 | -0.363 | 8.604 | 5 | 45 | 15 | 50
Passenger Cars | CNG Bifuel ~ CNG | Medium | Euro 5 | CO | RANGE 3 | November | 0.0503 | -0.363 | 8.604 | 5 | 45 | 15 | 50
Passenger Cars | CNG Bifuel ~ CNG | Medium | Euro 5 | CO | RANGE 3 | December | 0.0503 | -0.363 | 8.604 | 5 | 45 | 15 | 50
Passenger Cars | CNG Bifuel ~ Petrol | Medium | Euro 5 | CO | RANGE 1 | January | 0.0782 | -0.105 | 3.116 | 5 | 33 | -20 | 15
Passenger Cars | CNG Bifuel ~ Petrol | Medium | Euro 5 | CO | RANGE 1 | February | 0.0782 | -0.105 | 3.116 | 5 | 33 | -20 | 15
Passenger Cars | CNG Bifuel ~ Petrol | Medium | Euro 5 | CO | RANGE 1 | March | 0.0782 | -0.105 | 3.116 | 5 | 33 | -20 | 15
Passenger Cars | CNG Bifuel ~ Petrol | Medium | Euro 5 | CO | RANGE 1 | April | 0.0782 | -0.105 | 3.116 | 5 | 33 | -20 | 15
Passenger Cars | CNG Bifuel ~ Petrol | Medium | Euro 5 | CO | RANGE 1 | May | 0.0782 | -0.105 | 3.116 | 5 | 33 | -20 | 15
Passenger Cars | CNG Bifuel ~ Petrol | Medium | Euro 5 | CO | RANGE 1 | June | 0.0782 | -0.105 | 3.116 | 5 | 33 | -20 | 15
Passenger Cars | CNG Bifuel ~ Petrol | Medium | Euro 5 | CO | RANGE 1 | July | 0.0782 | -0.105 | 3.116 | 5 | 33 | -20 | 15
Passenger Cars | CNG Bifuel ~ Petrol | Medium | Euro 5 | CO | RANGE 1 | August | 0.0782 | -0.105 | 3.116 | 5 | 33 | -20 | 15
Passenger Cars | CNG Bifuel ~ Petrol | Medium | Euro 5 | CO | RANGE 1 | September | 0.0782 | -0.105 | 3.116 | 5 | 33 | -20 | 15
Passenger Cars | CNG Bifuel ~ Petrol | Medium | Euro 5 | CO | RANGE 1 | October | 0.0782 | -0.105 | 3.116 | 5 | 33 | -20 | 15
Passenger Cars | CNG Bifuel ~ Petrol | Medium | Euro 5 | CO | RANGE 1 | November | 0.0782 | -0.105 | 3.116 | 5 | 33 | -20 | 15
Passenger Cars | CNG Bifuel ~ Petrol | Medium | Euro 5 | CO | RANGE 1 | December | 0.0782 | -0.105 | 3.116 | 5 | 33 | -20 | 15
Passenger Cars | CNG Bifuel ~ Petrol | Medium | Euro 5 | CO | RANGE 2 | January | 0.193 | -0.194 | 0.305 | 33 | 45 | -20 | 15
Passenger Cars | CNG Bifuel ~ Petrol | Medium | Euro 5 | CO | RANGE 2 | February | 0.193 | -0.194 | 0.305 | 33 | 45 | -20 | 15
Passenger Cars | CNG Bifuel ~ Petrol | Medium | Euro 5 | CO | RANGE 2 | March | 0.193 | -0.194 | 0.305 | 33 | 45 | -20 | 15
Passenger Cars | CNG Bifuel ~ Petrol | Medium | Euro 5 | CO | RANGE 2 | April | 0.193 | -0.194 | 0.305 | 33 | 45 | -20 | 15
Passenger Cars | CNG Bifuel ~ Petrol | Medium | Euro 5 | CO | RANGE 2 | May | 0.193 | -0.194 | 0.305 | 33 | 45 | -20 | 15
Passenger Cars | CNG Bifuel ~ Petrol | Medium | Euro 5 | CO | RANGE 2 | June | 0.193 | -0.194 | 0.305 | 33 | 45 | -20 | 15
Passenger Cars | CNG Bifuel ~ Petrol | Medium | Euro 5 | CO | RANGE 2 | July | 0.193 | -0.194 | 0.305 | 33 | 45 | -20 | 15
Passenger Cars | CNG Bifuel ~ Petrol | Medium | Euro 5 | CO | RANGE 2 | August | 0.193 | -0.194 | 0.305 | 33 | 45 | -20 | 15
Passenger Cars | CNG Bifuel ~ Petrol | Medium | Euro 5 | CO | RANGE 2 | September | 0.193 | -0.194 | 0.305 | 33 | 45 | -20 | 15
Passenger Cars | CNG Bifuel ~ Petrol | Medium | Euro 5 | CO | RANGE 2 | October | 0.193 | -0.194 | 0.305 | 33 | 45 | -20 | 15
Passenger Cars | CNG Bifuel ~ Petrol | Medium | Euro 5 | CO | RANGE 2 | November | 0.193 | -0.194 | 0.305 | 33 | 45 | -20 | 15
Passenger Cars | CNG Bifuel ~ Petrol | Medium | Euro 5 | CO | RANGE 2 | December | 0.193 | -0.194 | 0.305 | 33 | 45 | -20 | 15
Passenger Cars | CNG Bifuel ~ Petrol | Medium | Euro 5 | CO | RANGE 3 | January | 0.0321 | -0.252 | 6.333 | 5 | 45 | 15 | 50
Passenger Cars | CNG Bifuel ~ Petrol | Medium | Euro 5 | CO | RANGE 3 | February | 0.0321 | -0.252 | 6.333 | 5 | 45 | 15 | 50
Passenger Cars | CNG Bifuel ~ Petrol | Medium | Euro 5 | CO | RANGE 3 | March | 0.0321 | -0.252 | 6.333 | 5 | 45 | 15 | 50
Passenger Cars | CNG Bifuel ~ Petrol | Medium | Euro 5 | CO | RANGE 3 | April | 0.0321 | -0.252 | 6.333 | 5 | 45 | 15 | 50
Passenger Cars | CNG Bifuel ~ Petrol | Medium | Euro 5 | CO | RANGE 3 | May | 0.0321 | -0.252 | 6.333 | 5 | 45 | 15 | 50
Passenger Cars | CNG Bifuel ~ Petrol | Medium | Euro 5 | CO | RANGE 3 | June | 0.0321 | -0.252 | 6.333 | 5 | 45 | 15 | 50
Passenger Cars | CNG Bifuel ~ Petrol | Medium | Euro 5 | CO | RANGE 3 | July | 0.0321 | -0.252 | 6.333 | 5 | 45 | 15 | 50
Passenger Cars | CNG Bifuel ~ Petrol | Medium | Euro 5 | CO | RANGE 3 | August | 0.0321 | -0.252 | 6.333 | 5 | 45 | 15 | 50
Passenger Cars | CNG Bifuel ~ Petrol | Medium | Euro 5 | CO | RANGE 3 | September | 0.0321 | -0.252 | 6.333 | 5 | 45 | 15 | 50
Passenger Cars | CNG Bifuel ~ Petrol | Medium | Euro 5 | CO | RANGE 3 | October | 0.0321 | -0.252 | 6.333 | 5 | 45 | 15 | 50
Passenger Cars | CNG Bifuel ~ Petrol | Medium | Euro 5 | CO | RANGE 3 | November | 0.0321 | -0.252 | 6.333 | 5 | 45 | 15 | 50
Passenger Cars | CNG Bifuel ~ Petrol | Medium | Euro 5 | CO | RANGE 3 | December | 0.0321 | -0.252 | 6.333 | 5 | 45 | 15 | 50
Passenger Cars | CNG Bifuel ~ CNG | Medium | Euro 6 a/b/c | CO | RANGE 1 | January | 0.121 | -0.146 | 3.766 | 5 | 25 | -20 | 15
Passenger Cars | CNG Bifuel ~ CNG | Medium | Euro 6 a/b/c | CO | RANGE 1 | February | 0.121 | -0.146 | 3.766 | 5 | 25 | -20 | 15
Passenger Cars | CNG Bifuel ~ CNG | Medium | Euro 6 a/b/c | CO | RANGE 1 | March | 0.121 | -0.146 | 3.766 | 5 | 25 | -20 | 15
Passenger Cars | CNG Bifuel ~ CNG | Medium | Euro 6 a/b/c | CO | RANGE 1 | April | 0.121 | -0.146 | 3.766 | 5 | 25 | -20 | 15
Passenger Cars | CNG Bifuel ~ CNG | Medium | Euro 6 a/b/c | CO | RANGE 1 | May | 0.121 | -0.146 | 3.766 | 5 | 25 | -20 | 15
Passenger Cars | CNG Bifuel ~ CNG | Medium | Euro 6 a/b/c | CO | RANGE 1 | June | 0.121 | -0.146 | 3.766 | 5 | 25 | -20 | 15
Passenger Cars | CNG Bifuel ~ CNG | Medium | Euro 6 a/b/c | CO | RANGE 1 | July | 0.121 | -0.146 | 3.766 | 5 | 25 | -20 | 15
Passenger Cars | CNG Bifuel ~ CNG | Medium | Euro 6 a/b/c | CO | RANGE 1 | August | 0.121 | -0.146 | 3.766 | 5 | 25 | -20 | 15
Passenger Cars | CNG Bifuel ~ CNG | Medium | Euro 6 a/b/c | CO | RANGE 1 | September | 0.121 | -0.146 | 3.766 | 5 | 25 | -20 | 15
Passenger Cars | CNG Bifuel ~ CNG | Medium | Euro 6 a/b/c | CO | RANGE 1 | October | 0.121 | -0.146 | 3.766 | 5 | 25 | -20 | 15
Passenger Cars | CNG Bifuel ~ CNG | Medium | Euro 6 a/b/c | CO | RANGE 1 | November | 0.121 | -0.146 | 3.766 | 5 | 25 | -20 | 15
Passenger Cars | CNG Bifuel ~ CNG | Medium | Euro 6 a/b/c | CO | RANGE 1 | December | 0.121 | -0.146 | 3.766 | 5 | 25 | -20 | 15
Passenger Cars | CNG Bifuel ~ CNG | Medium | Euro 6 a/b/c | CO | RANGE 2 | January | 0.299 | -0.286 | -0.58 | 25 | 45 | -20 | 15
Passenger Cars | CNG Bifuel ~ CNG | Medium | Euro 6 a/b/c | CO | RANGE 2 | February | 0.299 | -0.286 | -0.58 | 25 | 45 | -20 | 15
Passenger Cars | CNG Bifuel ~ CNG | Medium | Euro 6 a/b/c | CO | RANGE 2 | March | 0.299 | -0.286 | -0.58 | 25 | 45 | -20 | 15
Passenger Cars | CNG Bifuel ~ CNG | Medium | Euro 6 a/b/c | CO | RANGE 2 | April | 0.299 | -0.286 | -0.58 | 25 | 45 | -20 | 15
Passenger Cars | CNG Bifuel ~ CNG | Medium | Euro 6 a/b/c | CO | RANGE 2 | May | 0.299 | -0.286 | -0.58 | 25 | 45 | -20 | 15
Passenger Cars | CNG Bifuel ~ CNG | Medium | Euro 6 a/b/c | CO | RANGE 2 | June | 0.299 | -0.286 | -0.58 | 25 | 45 | -20 | 15
Passenger Cars | CNG Bifuel ~ CNG | Medium | Euro 6 a/b/c | CO | RANGE 2 | July | 0.299 | -0.286 | -0.58 | 25 | 45 | -20 | 15
Passenger Cars | CNG Bifuel ~ CNG | Medium | Euro 6 a/b/c | CO | RANGE 2 | August | 0.299 | -0.286 | -0.58 | 25 | 45 | -20 | 15
Passenger Cars | CNG Bifuel ~ CNG | Medium | Euro 6 a/b/c | CO | RANGE 2 | September | 0.299 | -0.286 | -0.58 | 25 | 45 | -20 | 15
Passenger Cars | CNG Bifuel ~ CNG | Medium | Euro 6 a/b/c | CO | RANGE 2 | October | 0.299 | -0.286 | -0.58 | 25 | 45 | -20 | 15
Passenger Cars | CNG Bifuel ~ CNG | Medium | Euro 6 a/b/c | CO | RANGE 2 | November | 0.299 | -0.286 | -0.58 | 25 | 45 | -20 | 15
Passenger Cars | CNG Bifuel ~ CNG | Medium | Euro 6 a/b/c | CO | RANGE 2 | December | 0.299 | -0.286 | -0.58 | 25 | 45 | -20 | 15
Passenger Cars | CNG Bifuel ~ CNG | Medium | Euro 6 a/b/c | CO | RANGE 3 | January | 0.0503 | -0.363 | 8.604 | 5 | 45 | 15 | 50
Passenger Cars | CNG Bifuel ~ CNG | Medium | Euro 6 a/b/c | CO | RANGE 3 | February | 0.0503 | -0.363 | 8.604 | 5 | 45 | 15 | 50
Passenger Cars | CNG Bifuel ~ CNG | Medium | Euro 6 a/b/c | CO | RANGE 3 | March | 0.0503 | -0.363 | 8.604 | 5 | 45 | 15 | 50
Passenger Cars | CNG Bifuel ~ CNG | Medium | Euro 6 a/b/c | CO | RANGE 3 | April | 0.0503 | -0.363 | 8.604 | 5 | 45 | 15 | 50
Passenger Cars | CNG Bifuel ~ CNG | Medium | Euro 6 a/b/c | CO | RANGE 3 | May | 0.0503 | -0.363 | 8.604 | 5 | 45 | 15 | 50
Passenger Cars | CNG Bifuel ~ CNG | Medium | Euro 6 a/b/c | CO | RANGE 3 | June | 0.0503 | -0.363 | 8.604 | 5 | 45 | 15 | 50
Passenger Cars | CNG Bifuel ~ CNG | Medium | Euro 6 a/b/c | CO | RANGE 3 | July | 0.0503 | -0.363 | 8.604 | 5 | 45 | 15 | 50
Passenger Cars | CNG Bifuel ~ CNG | Medium | Euro 6 a/b/c | CO | RANGE 3 | August | 0.0503 | -0.363 | 8.604 | 5 | 45 | 15 | 50
Passenger Cars | CNG Bifuel ~ CNG | Medium | Euro 6 a/b/c | CO | RANGE 3 | September | 0.0503 | -0.363 | 8.604 | 5 | 45 | 15 | 50
Passenger Cars | CNG Bifuel ~ CNG | Medium | Euro 6 a/b/c | CO | RANGE 3 | October | 0.0503 | -0.363 | 8.604 | 5 | 45 | 15 | 50
Passenger Cars | CNG Bifuel ~ CNG | Medium | Euro 6 a/b/c | CO | RANGE 3 | November | 0.0503 | -0.363 | 8.604 | 5 | 45 | 15 | 50
Passenger Cars | CNG Bifuel ~ CNG | Medium | Euro 6 a/b/c | CO | RANGE 3 | December | 0.0503 | -0.363 | 8.604 | 5 | 45 | 15 | 50
Passenger Cars | CNG Bifuel ~ Petrol | Medium | Euro 6 a/b/c | CO | RANGE 1 | January | -0.11038 | 0 | 17.4612 | 5 | 45 | 0 | 50
Passenger Cars | CNG Bifuel ~ Petrol | Medium | Euro 6 a/b/c | CO | RANGE 1 | February | -0.11038 | 0 | 17.4612 | 5 | 45 | 0 | 50
Passenger Cars | CNG Bifuel ~ Petrol | Medium | Euro 6 a/b/c | CO | RANGE 1 | March | -0.11038 | 0 | 17.4612 | 5 | 45 | 0 | 50
Passenger Cars | CNG Bifuel ~ Petrol | Medium | Euro 6 a/b/c | CO | RANGE 1 | April | -0.11038 | 0 | 17.4612 | 5 | 45 | 0 | 50
Passenger Cars | CNG Bifuel ~ Petrol | Medium | Euro 6 a/b/c | CO | RANGE 1 | May | -0.11038 | 0 | 17.4612 | 5 | 45 | 0 | 50
Passenger Cars | CNG Bifuel ~ Petrol | Medium | Euro 6 a/b/c | CO | RANGE 1 | June | -0.11038 | 0 | 17.4612 | 5 | 45 | 0 | 50
Passenger Cars | CNG Bifuel ~ Petrol | Medium | Euro 6 a/b/c | CO | RANGE 1 | July | -0.11038 | 0 | 17.4612 | 5 | 45 | 0 | 50
Passenger Cars | CNG Bifuel ~ Petrol | Medium | Euro 6 a/b/c | CO | RANGE 1 | August | -0.11038 | 0 | 17.4612 | 5 | 45 | 0 | 50
Passenger Cars | CNG Bifuel ~ Petrol | Medium | Euro 6 a/b/c | CO | RANGE 1 | September | -0.11038 | 0 | 17.4612 | 5 | 45 | 0 | 50
Passenger Cars | CNG Bifuel ~ Petrol | Medium | Euro 6 a/b/c | CO | RANGE 1 | October | -0.11038 | 0 | 17.4612 | 5 | 45 | 0 | 50
Passenger Cars | CNG Bifuel ~ Petrol | Medium | Euro 6 a/b/c | CO | RANGE 1 | November | -0.11038 | 0 | 17.4612 | 5 | 45 | 0 | 50
Passenger Cars | CNG Bifuel ~ Petrol | Medium | Euro 6 a/b/c | CO | RANGE 1 | December | -0.11038 | 0 | 17.4612 | 5 | 45 | 0 | 50
Passenger Cars | CNG Bifuel ~ Petrol | Medium | Euro 6 a/b/c | CO | RANGE 2 | January | -0.23459 | -1.3057 | 19.8824 | 5 | 45 | -30 | 0
Passenger Cars | CNG Bifuel ~ Petrol | Medium | Euro 6 a/b/c | CO | RANGE 2 | February | -0.23459 | -1.3057 | 19.8824 | 5 | 45 | -30 | 0
Passenger Cars | CNG Bifuel ~ Petrol | Medium | Euro 6 a/b/c | CO | RANGE 2 | March | -0.23459 | -1.3057 | 19.8824 | 5 | 45 | -30 | 0
Passenger Cars | CNG Bifuel ~ Petrol | Medium | Euro 6 a/b/c | CO | RANGE 2 | April | -0.23459 | -1.3057 | 19.8824 | 5 | 45 | -30 | 0
Passenger Cars | CNG Bifuel ~ Petrol | Medium | Euro 6 a/b/c | CO | RANGE 2 | May | -0.23459 | -1.3057 | 19.8824 | 5 | 45 | -30 | 0
Passenger Cars | CNG Bifuel ~ Petrol | Medium | Euro 6 a/b/c | CO | RANGE 2 | June | -0.23459 | -1.3057 | 19.8824 | 5 | 45 | -30 | 0
Passenger Cars | CNG Bifuel ~ Petrol | Medium | Euro 6 a/b/c | CO | RANGE 2 | July | -0.23459 | -1.3057 | 19.8824 | 5 | 45 | -30 | 0
Passenger Cars | CNG Bifuel ~ Petrol | Medium | Euro 6 a/b/c | CO | RANGE 2 | August | -0.23459 | -1.3057 | 19.8824 | 5 | 45 | -30 | 0
Passenger Cars | CNG Bifuel ~ Petrol | Medium | Euro 6 a/b/c | CO | RANGE 2 | September | -0.23459 | -1.3057 | 19.8824 | 5 | 45 | -30 | 0
Passenger Cars | CNG Bifuel ~ Petrol | Medium | Euro 6 a/b/c | CO | RANGE 2 | October | -0.23459 | -1.3057 | 19.8824 | 5 | 45 | -30 | 0
Passenger Cars | CNG Bifuel ~ Petrol | Medium | Euro 6 a/b/c | CO | RANGE 2 | November | -0.23459 | -1.3057 | 19.8824 | 5 | 45 | -30 | 0
Passenger Cars | CNG Bifuel ~ Petrol | Medium | Euro 6 a/b/c | CO | RANGE 2 | December | -0.23459 | -1.3057 | 19.8824 | 5 | 45 | -30 | 0
Passenger Cars | CNG Bifuel ~ CNG | Medium | Euro 6 d-temp | CO | RANGE 1 | January | 0.121 | -0.146 | 3.766 | 5 | 25 | -20 | 15
Passenger Cars | CNG Bifuel ~ CNG | Medium | Euro 6 d-temp | CO | RANGE 1 | February | 0.121 | -0.146 | 3.766 | 5 | 25 | -20 | 15
Passenger Cars | CNG Bifuel ~ CNG | Medium | Euro 6 d-temp | CO | RANGE 1 | March | 0.121 | -0.146 | 3.766 | 5 | 25 | -20 | 15
Passenger Cars | CNG Bifuel ~ CNG | Medium | Euro 6 d-temp | CO | RANGE 1 | April | 0.121 | -0.146 | 3.766 | 5 | 25 | -20 | 15
Passenger Cars | CNG Bifuel ~ CNG | Medium | Euro 6 d-temp | CO | RANGE 1 | May | 0.121 | -0.146 | 3.766 | 5 | 25 | -20 | 15
Passenger Cars | CNG Bifuel ~ CNG | Medium | Euro 6 d-temp | CO | RANGE 1 | June | 0.121 | -0.146 | 3.766 | 5 | 25 | -20 | 15
Passenger Cars | CNG Bifuel ~ CNG | Medium | Euro 6 d-temp | CO | RANGE 1 | July | 0.121 | -0.146 | 3.766 | 5 | 25 | -20 | 15
Passenger Cars | CNG Bifuel ~ CNG | Medium | Euro 6 d-temp | CO | RANGE 1 | August | 0.121 | -0.146 | 3.766 | 5 | 25 | -20 | 15
Passenger Cars | CNG Bifuel ~ CNG | Medium | Euro 6 d-temp | CO | RANGE 1 | September | 0.121 | -0.146 | 3.766 | 5 | 25 | -20 | 15
Passenger Cars | CNG Bifuel ~ CNG | Medium | Euro 6 d-temp | CO | RANGE 1 | October | 0.121 | -0.146 | 3.766 | 5 | 25 | -20 | 15
Passenger Cars | CNG Bifuel ~ CNG | Medium | Euro 6 d-temp | CO | RANGE 1 | November | 0.121 | -0.146 | 3.766 | 5 | 25 | -20 | 15
Passenger Cars | CNG Bifuel ~ CNG | Medium | Euro 6 d-temp | CO | RANGE 1 | December | 0.121 | -0.146 | 3.766 | 5 | 25 | -20 | 15
Passenger Cars | CNG Bifuel ~ CNG | Medium | Euro 6 d-temp | CO | RANGE 2 | January | 0.299 | -0.286 | -0.58 | 25 | 45 | -20 | 15
Passenger Cars | CNG Bifuel ~ CNG | Medium | Euro 6 d-temp | CO | RANGE 2 | February | 0.299 | -0.286 | -0.58 | 25 | 45 | -20 | 15
Passenger Cars | CNG Bifuel ~ CNG | Medium | Euro 6 d-temp | CO | RANGE 2 | March | 0.299 | -0.286 | -0.58 | 25 | 45 | -20 | 15
Passenger Cars | CNG Bifuel ~ CNG | Medium | Euro 6 d-temp | CO | RANGE 2 | April | 0.299 | -0.286 | -0.58 | 25 | 45 | -20 | 15
Passenger Cars | CNG Bifuel ~ CNG | Medium | Euro 6 d-temp | CO | RANGE 2 | May | 0.299 | -0.286 | -0.58 | 25 | 45 | -20 | 15
Passenger Cars | CNG Bifuel ~ CNG | Medium | Euro 6 d-temp | CO | RANGE 2 | June | 0.299 | -0.286 | -0.58 | 25 | 45 | -20 | 15
Passenger Cars | CNG Bifuel ~ CNG | Medium | Euro 6 d-temp | CO | RANGE 2 | July | 0.299 | -0.286 | -0.58 | 25 | 45 | -20 | 15
Passenger Cars | CNG Bifuel ~ CNG | Medium | Euro 6 d-temp | CO | RANGE 2 | August | 0.299 | -0.286 | -0.58 | 25 | 45 | -20 | 15
Passenger Cars | CNG Bifuel ~ CNG | Medium | Euro 6 d-temp | CO | RANGE 2 | September | 0.299 | -0.286 | -0.58 | 25 | 45 | -20 | 15
Passenger Cars | CNG Bifuel ~ CNG | Medium | Euro 6 d-temp | CO | RANGE 2 | October | 0.299 | -0.286 | -0.58 | 25 | 45 | -20 | 15
Passenger Cars | CNG Bifuel ~ CNG | Medium | Euro 6 d-temp | CO | RANGE 2 | November | 0.299 | -0.286 | -0.58 | 25 | 45 | -20 | 15
Passenger Cars | CNG Bifuel ~ CNG | Medium | Euro 6 d-temp | CO | RANGE 2 | December | 0.299 | -0.286 | -0.58 | 25 | 45 | -20 | 15
Passenger Cars | CNG Bifuel ~ CNG | Medium | Euro 6 d-temp | CO | RANGE 3 | January | 0.0503 | -0.363 | 8.604 | 5 | 45 | 15 | 50
Passenger Cars | CNG Bifuel ~ CNG | Medium | Euro 6 d-temp | CO | RANGE 3 | February | 0.0503 | -0.363 | 8.604 | 5 | 45 | 15 | 50
Passenger Cars | CNG Bifuel ~ CNG | Medium | Euro 6 d-temp | CO | RANGE 3 | March | 0.0503 | -0.363 | 8.604 | 5 | 45 | 15 | 50
Passenger Cars | CNG Bifuel ~ CNG | Medium | Euro 6 d-temp | CO | RANGE 3 | April | 0.0503 | -0.363 | 8.604 | 5 | 45 | 15 | 50
Passenger Cars | CNG Bifuel ~ CNG | Medium | Euro 6 d-temp | CO | RANGE 3 | May | 0.0503 | -0.363 | 8.604 | 5 | 45 | 15 | 50
Passenger Cars | CNG Bifuel ~ CNG | Medium | Euro 6 d-temp | CO | RANGE 3 | June | 0.0503 | -0.363 | 8.604 | 5 | 45 | 15 | 50
Passenger Cars | CNG Bifuel ~ CNG | Medium | Euro 6 d-temp | CO | RANGE 3 | July | 0.0503 | -0.363 | 8.604 | 5 | 45 | 15 | 50
Passenger Cars | CNG Bifuel ~ CNG | Medium | Euro 6 d-temp | CO | RANGE 3 | August | 0.0503 | -0.363 | 8.604 | 5 | 45 | 15 | 50
Passenger Cars | CNG Bifuel ~ CNG | Medium | Euro 6 d-temp | CO | RANGE 3 | September | 0.0503 | -0.363 | 8.604 | 5 | 45 | 15 | 50
Passenger Cars | CNG Bifuel ~ CNG | Medium | Euro 6 d-temp | CO | RANGE 3 | October | 0.0503 | -0.363 | 8.604 | 5 | 45 | 15 | 50
Passenger Cars | CNG Bifuel ~ CNG | Medium | Euro 6 d-temp | CO | RANGE 3 | November | 0.0503 | -0.363 | 8.604 | 5 | 45 | 15 | 50
Passenger Cars | CNG Bifuel ~ CNG | Medium | Euro 6 d-temp | CO | RANGE 3 | December | 0.0503 | -0.363 | 8.604 | 5 | 45 | 15 | 50
Passenger Cars | CNG Bifuel ~ Petrol | Medium | Euro 6 d-temp | CO | RANGE 1 | January | -0.11038 | 0 | 17.4612 | 5 | 45 | 0 | 50
Passenger Cars | CNG Bifuel ~ Petrol | Medium | Euro 6 d-temp | CO | RANGE 1 | February | -0.11038 | 0 | 17.4612 | 5 | 45 | 0 | 50
Passenger Cars | CNG Bifuel ~ Petrol | Medium | Euro 6 d-temp | CO | RANGE 1 | March | -0.11038 | 0 | 17.4612 | 5 | 45 | 0 | 50
Passenger Cars | CNG Bifuel ~ Petrol | Medium | Euro 6 d-temp | CO | RANGE 1 | April | -0.11038 | 0 | 17.4612 | 5 | 45 | 0 | 50
Passenger Cars | CNG Bifuel ~ Petrol | Medium | Euro 6 d-temp | CO | RANGE 1 | May | -0.11038 | 0 | 17.4612 | 5 | 45 | 0 | 50
Passenger Cars | CNG Bifuel ~ Petrol | Medium | Euro 6 d-temp | CO | RANGE 1 | June | -0.11038 | 0 | 17.4612 | 5 | 45 | 0 | 50
Passenger Cars | CNG Bifuel ~ Petrol | Medium | Euro 6 d-temp | CO | RANGE 1 | July | -0.11038 | 0 | 17.4612 | 5 | 45 | 0 | 50
Passenger Cars | CNG Bifuel ~ Petrol | Medium | Euro 6 d-temp | CO | RANGE 1 | August | -0.11038 | 0 | 17.4612 | 5 | 45 | 0 | 50
Passenger Cars | CNG Bifuel ~ Petrol | Medium | Euro 6 d-temp | CO | RANGE 1 | September | -0.11038 | 0 | 17.4612 | 5 | 45 | 0 | 50
Passenger Cars | CNG Bifuel ~ Petrol | Medium | Euro 6 d-temp | CO | RANGE 1 | October | -0.11038 | 0 | 17.4612 | 5 | 45 | 0 | 50
Passenger Cars | CNG Bifuel ~ Petrol | Medium | Euro 6 d-temp | CO | RANGE 1 | November | -0.11038 | 0 | 17.4612 | 5 | 45 | 0 | 50
Passenger Cars | CNG Bifuel ~ Petrol | Medium | Euro 6 d-temp | CO | RANGE 1 | December | -0.11038 | 0 | 17.4612 | 5 | 45 | 0 | 50
Passenger Cars | CNG Bifuel ~ Petrol | Medium | Euro 6 d-temp | CO | RANGE 2 | January | -0.23459 | -1.3057 | 19.8824 | 5 | 45 | -30 | 0
Passenger Cars | CNG Bifuel ~ Petrol | Medium | Euro 6 d-temp | CO | RANGE 2 | February | -0.23459 | -1.3057 | 19.8824 | 5 | 45 | -30 | 0
Passenger Cars | CNG Bifuel ~ Petrol | Medium | Euro 6 d-temp | CO | RANGE 2 | March | -0.23459 | -1.3057 | 19.8824 | 5 | 45 | -30 | 0
Passenger Cars | CNG Bifuel ~ Petrol | Medium | Euro 6 d-temp | CO | RANGE 2 | April | -0.23459 | -1.3057 | 19.8824 | 5 | 45 | -30 | 0
Passenger Cars | CNG Bifuel ~ Petrol | Medium | Euro 6 d-temp | CO | RANGE 2 | May | -0.23459 | -1.3057 | 19.8824 | 5 | 45 | -30 | 0
Passenger Cars | CNG Bifuel ~ Petrol | Medium | Euro 6 d-temp | CO | RANGE 2 | June | -0.23459 | -1.3057 | 19.8824 | 5 | 45 | -30 | 0
Passenger Cars | CNG Bifuel ~ Petrol | Medium | Euro 6 d-temp | CO | RANGE 2 | July | -0.23459 | -1.3057 | 19.8824 | 5 | 45 | -30 | 0
Passenger Cars | CNG Bifuel ~ Petrol | Medium | Euro 6 d-temp | CO | RANGE 2 | August | -0.23459 | -1.3057 | 19.8824 | 5 | 45 | -30 | 0
Passenger Cars | CNG Bifuel ~ Petrol | Medium | Euro 6 d-temp | CO | RANGE 2 | September | -0.23459 | -1.3057 | 19.8824 | 5 | 45 | -30 | 0
Passenger Cars | CNG Bifuel ~ Petrol | Medium | Euro 6 d-temp | CO | RANGE 2 | October | -0.23459 | -1.3057 | 19.8824 | 5 | 45 | -30 | 0
Passenger Cars | CNG Bifuel ~ Petrol | Medium | Euro 6 d-temp | CO | RANGE 2 | November | -0.23459 | -1.3057 | 19.8824 | 5 | 45 | -30 | 0
Passenger Cars | CNG Bifuel ~ Petrol | Medium | Euro 6 d-temp | CO | RANGE 2 | December | -0.23459 | -1.3057 | 19.8824 | 5 | 45 | -30 | 0
Passenger Cars | CNG Bifuel ~ CNG | Medium | Euro 6 d/e | CO | RANGE 1 | January | 0.121 | -0.146 | 3.766 | 5 | 25 | -20 | 15
Passenger Cars | CNG Bifuel ~ CNG | Medium | Euro 6 d/e | CO | RANGE 1 | February | 0.121 | -0.146 | 3.766 | 5 | 25 | -20 | 15
Passenger Cars | CNG Bifuel ~ CNG | Medium | Euro 6 d/e | CO | RANGE 1 | March | 0.121 | -0.146 | 3.766 | 5 | 25 | -20 | 15
Passenger Cars | CNG Bifuel ~ CNG | Medium | Euro 6 d/e | CO | RANGE 1 | April | 0.121 | -0.146 | 3.766 | 5 | 25 | -20 | 15
Passenger Cars | CNG Bifuel ~ CNG | Medium | Euro 6 d/e | CO | RANGE 1 | May | 0.121 | -0.146 | 3.766 | 5 | 25 | -20 | 15
Passenger Cars | CNG Bifuel ~ CNG | Medium | Euro 6 d/e | CO | RANGE 1 | June | 0.121 | -0.146 | 3.766 | 5 | 25 | -20 | 15
Passenger Cars | CNG Bifuel ~ CNG | Medium | Euro 6 d/e | CO | RANGE 1 | July | 0.121 | -0.146 | 3.766 | 5 | 25 | -20 | 15
Passenger Cars | CNG Bifuel ~ CNG | Medium | Euro 6 d/e | CO | RANGE 1 | August | 0.121 | -0.146 | 3.766 | 5 | 25 | -20 | 15
Passenger Cars | CNG Bifuel ~ CNG | Medium | Euro 6 d/e | CO | RANGE 1 | September | 0.121 | -0.146 | 3.766 | 5 | 25 | -20 | 15
Passenger Cars | CNG Bifuel ~ CNG | Medium | Euro 6 d/e | CO | RANGE 1 | October | 0.121 | -0.146 | 3.766 | 5 | 25 | -20 | 15
Passenger Cars | CNG Bifuel ~ CNG | Medium | Euro 6 d/e | CO | RANGE 1 | November | 0.121 | -0.146 | 3.766 | 5 | 25 | -20 | 15
Passenger Cars | CNG Bifuel ~ CNG | Medium | Euro 6 d/e | CO | RANGE 1 | December | 0.121 | -0.146 | 3.766 | 5 | 25 | -20 | 15
Passenger Cars | CNG Bifuel ~ CNG | Medium | Euro 6 d/e | CO | RANGE 2 | January | 0.299 | -0.286 | -0.58 | 25 | 45 | -20 | 15
Passenger Cars | CNG Bifuel ~ CNG | Medium | Euro 6 d/e | CO | RANGE 2 | February | 0.299 | -0.286 | -0.58 | 25 | 45 | -20 | 15
Passenger Cars | CNG Bifuel ~ CNG | Medium | Euro 6 d/e | CO | RANGE 2 | March | 0.299 | -0.286 | -0.58 | 25 | 45 | -20 | 15
Passenger Cars | CNG Bifuel ~ CNG | Medium | Euro 6 d/e | CO | RANGE 2 | April | 0.299 | -0.286 | -0.58 | 25 | 45 | -20 | 15
Passenger Cars | CNG Bifuel ~ CNG | Medium | Euro 6 d/e | CO | RANGE 2 | May | 0.299 | -0.286 | -0.58 | 25 | 45 | -20 | 15
Passenger Cars | CNG Bifuel ~ CNG | Medium | Euro 6 d/e | CO | RANGE 2 | June | 0.299 | -0.286 | -0.58 | 25 | 45 | -20 | 15
Passenger Cars | CNG Bifuel ~ CNG | Medium | Euro 6 d/e | CO | RANGE 2 | July | 0.299 | -0.286 | -0.58 | 25 | 45 | -20 | 15
Passenger Cars | CNG Bifuel ~ CNG | Medium | Euro 6 d/e | CO | RANGE 2 | August | 0.299 | -0.286 | -0.58 | 25 | 45 | -20 | 15
Passenger Cars | CNG Bifuel ~ CNG | Medium | Euro 6 d/e | CO | RANGE 2 | September | 0.299 | -0.286 | -0.58 | 25 | 45 | -20 | 15
Passenger Cars | CNG Bifuel ~ CNG | Medium | Euro 6 d/e | CO | RANGE 2 | October | 0.299 | -0.286 | -0.58 | 25 | 45 | -20 | 15
Passenger Cars | CNG Bifuel ~ CNG | Medium | Euro 6 d/e | CO | RANGE 2 | November | 0.299 | -0.286 | -0.58 | 25 | 45 | -20 | 15
Passenger Cars | CNG Bifuel ~ CNG | Medium | Euro 6 d/e | CO | RANGE 2 | December | 0.299 | -0.286 | -0.58 | 25 | 45 | -20 | 15
Passenger Cars | CNG Bifuel ~ CNG | Medium | Euro 6 d/e | CO | RANGE 3 | January | 0.0503 | -0.363 | 8.604 | 5 | 45 | 15 | 50
Passenger Cars | CNG Bifuel ~ CNG | Medium | Euro 6 d/e | CO | RANGE 3 | February | 0.0503 | -0.363 | 8.604 | 5 | 45 | 15 | 50
Passenger Cars | CNG Bifuel ~ CNG | Medium | Euro 6 d/e | CO | RANGE 3 | March | 0.0503 | -0.363 | 8.604 | 5 | 45 | 15 | 50
Passenger Cars | CNG Bifuel ~ CNG | Medium | Euro 6 d/e | CO | RANGE 3 | April | 0.0503 | -0.363 | 8.604 | 5 | 45 | 15 | 50
Passenger Cars | CNG Bifuel ~ CNG | Medium | Euro 6 d/e | CO | RANGE 3 | May | 0.0503 | -0.363 | 8.604 | 5 | 45 | 15 | 50
Passenger Cars | CNG Bifuel ~ CNG | Medium | Euro 6 d/e | CO | RANGE 3 | June | 0.0503 | -0.363 | 8.604 | 5 | 45 | 15 | 50
Passenger Cars | CNG Bifuel ~ CNG | Medium | Euro 6 d/e | CO | RANGE 3 | July | 0.0503 | -0.363 | 8.604 | 5 | 45 | 15 | 50
Passenger Cars | CNG Bifuel ~ CNG | Medium | Euro 6 d/e | CO | RANGE 3 | August | 0.0503 | -0.363 | 8.604 | 5 | 45 | 15 | 50
Passenger Cars | CNG Bifuel ~ CNG | Medium | Euro 6 d/e | CO | RANGE 3 | September | 0.0503 | -0.363 | 8.604 | 5 | 45 | 15 | 50
Passenger Cars | CNG Bifuel ~ CNG | Medium | Euro 6 d/e | CO | RANGE 3 | October | 0.0503 | -0.363 | 8.604 | 5 | 45 | 15 | 50
Passenger Cars | CNG Bifuel ~ CNG | Medium | Euro 6 d/e | CO | RANGE 3 | November | 0.0503 | -0.363 | 8.604 | 5 | 45 | 15 | 50
Passenger Cars | CNG Bifuel ~ CNG | Medium | Euro 6 d/e | CO | RANGE 3 | December | 0.0503 | -0.363 | 8.604 | 5 | 45 | 15 | 50
Passenger Cars | CNG Bifuel ~ Petrol | Medium | Euro 6 d/e | CO | RANGE 1 | January | -0.11038 | 0 | 17.4612 | 5 | 45 | 0 | 50
Passenger Cars | CNG Bifuel ~ Petrol | Medium | Euro 6 d/e | CO | RANGE 1 | February | -0.11038 | 0 | 17.4612 | 5 | 45 | 0 | 50
Passenger Cars | CNG Bifuel ~ Petrol | Medium | Euro 6 d/e | CO | RANGE 1 | March | -0.11038 | 0 | 17.4612 | 5 | 45 | 0 | 50
Passenger Cars | CNG Bifuel ~ Petrol | Medium | Euro 6 d/e | CO | RANGE 1 | April | -0.11038 | 0 | 17.4612 | 5 | 45 | 0 | 50
Passenger Cars | CNG Bifuel ~ Petrol | Medium | Euro 6 d/e | CO | RANGE 1 | May | -0.11038 | 0 | 17.4612 | 5 | 45 | 0 | 50
Passenger Cars | CNG Bifuel ~ Petrol | Medium | Euro 6 d/e | CO | RANGE 1 | June | -0.11038 | 0 | 17.4612 | 5 | 45 | 0 | 50
Passenger Cars | CNG Bifuel ~ Petrol | Medium | Euro 6 d/e | CO | RANGE 1 | July | -0.11038 | 0 | 17.4612 | 5 | 45 | 0 | 50
Passenger Cars | CNG Bifuel ~ Petrol | Medium | Euro 6 d/e | CO | RANGE 1 | August | -0.11038 | 0 | 17.4612 | 5 | 45 | 0 | 50
Passenger Cars | CNG Bifuel ~ Petrol | Medium | Euro 6 d/e | CO | RANGE 1 | September | -0.11038 | 0 | 17.4612 | 5 | 45 | 0 | 50
Passenger Cars | CNG Bifuel ~ Petrol | Medium | Euro 6 d/e | CO | RANGE 1 | October | -0.11038 | 0 | 17.4612 | 5 | 45 | 0 | 50
Passenger Cars | CNG Bifuel ~ Petrol | Medium | Euro 6 d/e | CO | RANGE 1 | November | -0.11038 | 0 | 17.4612 | 5 | 45 | 0 | 50
Passenger Cars | CNG Bifuel ~ Petrol | Medium | Euro 6 d/e | CO | RANGE 1 | December | -0.11038 | 0 | 17.4612 | 5 | 45 | 0 | 50
Passenger Cars | CNG Bifuel ~ Petrol | Medium | Euro 6 d/e | CO | RANGE 2 | January | -0.23459 | -1.3057 | 19.8824 | 5 | 45 | -30 | 0
Passenger Cars | CNG Bifuel ~ Petrol | Medium | Euro 6 d/e | CO | RANGE 2 | February | -0.23459 | -1.3057 | 19.8824 | 5 | 45 | -30 | 0
Passenger Cars | CNG Bifuel ~ Petrol | Medium | Euro 6 d/e | CO | RANGE 2 | March | -0.23459 | -1.3057 | 19.8824 | 5 | 45 | -30 | 0
Passenger Cars | CNG Bifuel ~ Petrol | Medium | Euro 6 d/e | CO | RANGE 2 | April | -0.23459 | -1.3057 | 19.8824 | 5 | 45 | -30 | 0
Passenger Cars | CNG Bifuel ~ Petrol | Medium | Euro 6 d/e | CO | RANGE 2 | May | -0.23459 | -1.3057 | 19.8824 | 5 | 45 | -30 | 0
Passenger Cars | CNG Bifuel ~ Petrol | Medium | Euro 6 d/e | CO | RANGE 2 | June | -0.23459 | -1.3057 | 19.8824 | 5 | 45 | -30 | 0
Passenger Cars | CNG Bifuel ~ Petrol | Medium | Euro 6 d/e | CO | RANGE 2 | July | -0.23459 | -1.3057 | 19.8824 | 5 | 45 | -30 | 0
Passenger Cars | CNG Bifuel ~ Petrol | Medium | Euro 6 d/e | CO | RANGE 2 | August | -0.23459 | -1.3057 | 19.8824 | 5 | 45 | -30 | 0
Passenger Cars | CNG Bifuel ~ Petrol | Medium | Euro 6 d/e | CO | RANGE 2 | September | -0.23459 | -1.3057 | 19.8824 | 5 | 45 | -30 | 0
Passenger Cars | CNG Bifuel ~ Petrol | Medium | Euro 6 d/e | CO | RANGE 2 | October | -0.23459 | -1.3057 | 19.8824 | 5 | 45 | -30 | 0
Passenger Cars | CNG Bifuel ~ Petrol | Medium | Euro 6 d/e | CO | RANGE 2 | November | -0.23459 | -1.3057 | 19.8824 | 5 | 45 | -30 | 0
Passenger Cars | CNG Bifuel ~ Petrol | Medium | Euro 6 d/e | CO | RANGE 2 | December | -0.23459 | -1.3057 | 19.8824 | 5 | 45 | -30 | 0
Passenger Cars | CNG Bifuel ~ CNG | Medium | Euro 7 | CO | RANGE 1 | January | 0.121 | -0.146 | 3.766 | 5 | 25 | -20 | 15
Passenger Cars | CNG Bifuel ~ CNG | Medium | Euro 7 | CO | RANGE 1 | February | 0.121 | -0.146 | 3.766 | 5 | 25 | -20 | 15
Passenger Cars | CNG Bifuel ~ CNG | Medium | Euro 7 | CO | RANGE 1 | March | 0.121 | -0.146 | 3.766 | 5 | 25 | -20 | 15
Passenger Cars | CNG Bifuel ~ CNG | Medium | Euro 7 | CO | RANGE 1 | April | 0.121 | -0.146 | 3.766 | 5 | 25 | -20 | 15
Passenger Cars | CNG Bifuel ~ CNG | Medium | Euro 7 | CO | RANGE 1 | May | 0.121 | -0.146 | 3.766 | 5 | 25 | -20 | 15
Passenger Cars | CNG Bifuel ~ CNG | Medium | Euro 7 | CO | RANGE 1 | June | 0.121 | -0.146 | 3.766 | 5 | 25 | -20 | 15
Passenger Cars | CNG Bifuel ~ CNG | Medium | Euro 7 | CO | RANGE 1 | July | 0.121 | -0.146 | 3.766 | 5 | 25 | -20 | 15
Passenger Cars | CNG Bifuel ~ CNG | Medium | Euro 7 | CO | RANGE 1 | August | 0.121 | -0.146 | 3.766 | 5 | 25 | -20 | 15
Passenger Cars | CNG Bifuel ~ CNG | Medium | Euro 7 | CO | RANGE 1 | September | 0.121 | -0.146 | 3.766 | 5 | 25 | -20 | 15
Passenger Cars | CNG Bifuel ~ CNG | Medium | Euro 7 | CO | RANGE 1 | October | 0.121 | -0.146 | 3.766 | 5 | 25 | -20 | 15
Passenger Cars | CNG Bifuel ~ CNG | Medium | Euro 7 | CO | RANGE 1 | November | 0.121 | -0.146 | 3.766 | 5 | 25 | -20 | 15
Passenger Cars | CNG Bifuel ~ CNG | Medium | Euro 7 | CO | RANGE 1 | December | 0.121 | -0.146 | 3.766 | 5 | 25 | -20 | 15
Passenger Cars | CNG Bifuel ~ CNG | Medium | Euro 7 | CO | RANGE 2 | January | 0.299 | -0.286 | -0.58 | 25 | 45 | -20 | 15
Passenger Cars | CNG Bifuel ~ CNG | Medium | Euro 7 | CO | RANGE 2 | February | 0.299 | -0.286 | -0.58 | 25 | 45 | -20 | 15
Passenger Cars | CNG Bifuel ~ CNG | Medium | Euro 7 | CO | RANGE 2 | March | 0.299 | -0.286 | -0.58 | 25 | 45 | -20 | 15
Passenger Cars | CNG Bifuel ~ CNG | Medium | Euro 7 | CO | RANGE 2 | April | 0.299 | -0.286 | -0.58 | 25 | 45 | -20 | 15
Passenger Cars | CNG Bifuel ~ CNG | Medium | Euro 7 | CO | RANGE 2 | May | 0.299 | -0.286 | -0.58 | 25 | 45 | -20 | 15
Passenger Cars | CNG Bifuel ~ CNG | Medium | Euro 7 | CO | RANGE 2 | June | 0.299 | -0.286 | -0.58 | 25 | 45 | -20 | 15
Passenger Cars | CNG Bifuel ~ CNG | Medium | Euro 7 | CO | RANGE 2 | July | 0.299 | -0.286 | -0.58 | 25 | 45 | -20 | 15
Passenger Cars | CNG Bifuel ~ CNG | Medium | Euro 7 | CO | RANGE 2 | August | 0.299 | -0.286 | -0.58 | 25 | 45 | -20 | 15
Passenger Cars | CNG Bifuel ~ CNG | Medium | Euro 7 | CO | RANGE 2 | September | 0.299 | -0.286 | -0.58 | 25 | 45 | -20 | 15
Passenger Cars | CNG Bifuel ~ CNG | Medium | Euro 7 | CO | RANGE 2 | October | 0.299 | -0.286 | -0.58 | 25 | 45 | -20 | 15
Passenger Cars | CNG Bifuel ~ CNG | Medium | Euro 7 | CO | RANGE 2 | November | 0.299 | -0.286 | -0.58 | 25 | 45 | -20 | 15
Passenger Cars | CNG Bifuel ~ CNG | Medium | Euro 7 | CO | RANGE 2 | December | 0.299 | -0.286 | -0.58 | 25 | 45 | -20 | 15
Passenger Cars | CNG Bifuel ~ CNG | Medium | Euro 7 | CO | RANGE 3 | January | 0.0503 | -0.363 | 8.604 | 5 | 45 | 15 | 50
Passenger Cars | CNG Bifuel ~ CNG | Medium | Euro 7 | CO | RANGE 3 | February | 0.0503 | -0.363 | 8.604 | 5 | 45 | 15 | 50
Passenger Cars | CNG Bifuel ~ CNG | Medium | Euro 7 | CO | RANGE 3 | March | 0.0503 | -0.363 | 8.604 | 5 | 45 | 15 | 50
Passenger Cars | CNG Bifuel ~ CNG | Medium | Euro 7 | CO | RANGE 3 | April | 0.0503 | -0.363 | 8.604 | 5 | 45 | 15 | 50
Passenger Cars | CNG Bifuel ~ CNG | Medium | Euro 7 | CO | RANGE 3 | May | 0.0503 | -0.363 | 8.604 | 5 | 45 | 15 | 50
Passenger Cars | CNG Bifuel ~ CNG | Medium | Euro 7 | CO | RANGE 3 | June | 0.0503 | -0.363 | 8.604 | 5 | 45 | 15 | 50
Passenger Cars | CNG Bifuel ~ CNG | Medium | Euro 7 | CO | RANGE 3 | July | 0.0503 | -0.363 | 8.604 | 5 | 45 | 15 | 50
Passenger Cars | CNG Bifuel ~ CNG | Medium | Euro 7 | CO | RANGE 3 | August | 0.0503 | -0.363 | 8.604 | 5 | 45 | 15 | 50
Passenger Cars | CNG Bifuel ~ CNG | Medium | Euro 7 | CO | RANGE 3 | September | 0.0503 | -0.363 | 8.604 | 5 | 45 | 15 | 50
Passenger Cars | CNG Bifuel ~ CNG | Medium | Euro 7 | CO | RANGE 3 | October | 0.0503 | -0.363 | 8.604 | 5 | 45 | 15 | 50
Passenger Cars | CNG Bifuel ~ CNG | Medium | Euro 7 | CO | RANGE 3 | November | 0.0503 | -0.363 | 8.604 | 5 | 45 | 15 | 50
Passenger Cars | CNG Bifuel ~ CNG | Medium | Euro 7 | CO | RANGE 3 | December | 0.0503 | -0.363 | 8.604 | 5 | 45 | 15 | 50
Passenger Cars | CNG Bifuel ~ Petrol | Medium | Euro 7 | CO | RANGE 1 | January | -0.11038 | 0 | 17.4612 | 5 | 45 | 0 | 50
Passenger Cars | CNG Bifuel ~ Petrol | Medium | Euro 7 | CO | RANGE 1 | February | -0.11038 | 0 | 17.4612 | 5 | 45 | 0 | 50
Passenger Cars | CNG Bifuel ~ Petrol | Medium | Euro 7 | CO | RANGE 1 | March | -0.11038 | 0 | 17.4612 | 5 | 45 | 0 | 50
Passenger Cars | CNG Bifuel ~ Petrol | Medium | Euro 7 | CO | RANGE 1 | April | -0.11038 | 0 | 17.4612 | 5 | 45 | 0 | 50
Passenger Cars | CNG Bifuel ~ Petrol | Medium | Euro 7 | CO | RANGE 1 | May | -0.11038 | 0 | 17.4612 | 5 | 45 | 0 | 50
Passenger Cars | CNG Bifuel ~ Petrol | Medium | Euro 7 | CO | RANGE 1 | June | -0.11038 | 0 | 17.4612 | 5 | 45 | 0 | 50
Passenger Cars | CNG Bifuel ~ Petrol | Medium | Euro 7 | CO | RANGE 1 | July | -0.11038 | 0 | 17.4612 | 5 | 45 | 0 | 50
Passenger Cars | CNG Bifuel ~ Petrol | Medium | Euro 7 | CO | RANGE 1 | August | -0.11038 | 0 | 17.4612 | 5 | 45 | 0 | 50
Passenger Cars | CNG Bifuel ~ Petrol | Medium | Euro 7 | CO | RANGE 1 | September | -0.11038 | 0 | 17.4612 | 5 | 45 | 0 | 50
Passenger Cars | CNG Bifuel ~ Petrol | Medium | Euro 7 | CO | RANGE 1 | October | -0.11038 | 0 | 17.4612 | 5 | 45 | 0 | 50
Passenger Cars | CNG Bifuel ~ Petrol | Medium | Euro 7 | CO | RANGE 1 | November | -0.11038 | 0 | 17.4612 | 5 | 45 | 0 | 50
Passenger Cars | CNG Bifuel ~ Petrol | Medium | Euro 7 | CO | RANGE 1 | December | -0.11038 | 0 | 17.4612 | 5 | 45 | 0 | 50
Passenger Cars | CNG Bifuel ~ Petrol | Medium | Euro 7 | CO | RANGE 2 | January | -0.23459 | -1.3057 | 19.8824 | 5 | 45 | -30 | 0
Passenger Cars | CNG Bifuel ~ Petrol | Medium | Euro 7 | CO | RANGE 2 | February | -0.23459 | -1.3057 | 19.8824 | 5 | 45 | -30 | 0
Passenger Cars | CNG Bifuel ~ Petrol | Medium | Euro 7 | CO | RANGE 2 | March | -0.23459 | -1.3057 | 19.8824 | 5 | 45 | -30 | 0
Passenger Cars | CNG Bifuel ~ Petrol | Medium | Euro 7 | CO | RANGE 2 | April | -0.23459 | -1.3057 | 19.8824 | 5 | 45 | -30 | 0
Passenger Cars | CNG Bifuel ~ Petrol | Medium | Euro 7 | CO | RANGE 2 | May | -0.23459 | -1.3057 | 19.8824 | 5 | 45 | -30 | 0
Passenger Cars | CNG Bifuel ~ Petrol | Medium | Euro 7 | CO | RANGE 2 | June | -0.23459 | -1.3057 | 19.8824 | 5 | 45 | -30 | 0
Passenger Cars | CNG Bifuel ~ Petrol | Medium | Euro 7 | CO | RANGE 2 | July | -0.23459 | -1.3057 | 19.8824 | 5 | 45 | -30 | 0
Passenger Cars | CNG Bifuel ~ Petrol | Medium | Euro 7 | CO | RANGE 2 | August | -0.23459 | -1.3057 | 19.8824 | 5 | 45 | -30 | 0
Passenger Cars | CNG Bifuel ~ Petrol | Medium | Euro 7 | CO | RANGE 2 | September | -0.23459 | -1.3057 | 19.8824 | 5 | 45 | -30 | 0
Passenger Cars | CNG Bifuel ~ Petrol | Medium | Euro 7 | CO | RANGE 2 | October | -0.23459 | -1.3057 | 19.8824 | 5 | 45 | -30 | 0
Passenger Cars | CNG Bifuel ~ Petrol | Medium | Euro 7 | CO | RANGE 2 | November | -0.23459 | -1.3057 | 19.8824 | 5 | 45 | -30 | 0
Passenger Cars | CNG Bifuel ~ Petrol | Medium | Euro 7 | CO | RANGE 2 | December | -0.23459 | -1.3057 | 19.8824 | 5 | 45 | -30 | 0
Passenger Cars | CNG Bifuel ~ CNG | Large-SUV-Executive | Euro 4 | CO | RANGE 1 | January | 0.121 | -0.146 | 3.766 | 5 | 25 | -20 | 15
Passenger Cars | CNG Bifuel ~ CNG | Large-SUV-Executive | Euro 4 | CO | RANGE 1 | February | 0.121 | -0.146 | 3.766 | 5 | 25 | -20 | 15
Passenger Cars | CNG Bifuel ~ CNG | Large-SUV-Executive | Euro 4 | CO | RANGE 1 | March | 0.121 | -0.146 | 3.766 | 5 | 25 | -20 | 15
Passenger Cars | CNG Bifuel ~ CNG | Large-SUV-Executive | Euro 4 | CO | RANGE 1 | April | 0.121 | -0.146 | 3.766 | 5 | 25 | -20 | 15
Passenger Cars | CNG Bifuel ~ CNG | Large-SUV-Executive | Euro 4 | CO | RANGE 1 | May | 0.121 | -0.146 | 3.766 | 5 | 25 | -20 | 15
Passenger Cars | CNG Bifuel ~ CNG | Large-SUV-Executive | Euro 4 | CO | RANGE 1 | June | 0.121 | -0.146 | 3.766 | 5 | 25 | -20 | 15
Passenger Cars | CNG Bifuel ~ CNG | Large-SUV-Executive | Euro 4 | CO | RANGE 1 | July | 0.121 | -0.146 | 3.766 | 5 | 25 | -20 | 15
Passenger Cars | CNG Bifuel ~ CNG | Large-SUV-Executive | Euro 4 | CO | RANGE 1 | August | 0.121 | -0.146 | 3.766 | 5 | 25 | -20 | 15
Passenger Cars | CNG Bifuel ~ CNG | Large-SUV-Executive | Euro 4 | CO | RANGE 1 | September | 0.121 | -0.146 | 3.766 | 5 | 25 | -20 | 15
Passenger Cars | CNG Bifuel ~ CNG | Large-SUV-Executive | Euro 4 | CO | RANGE 1 | October | 0.121 | -0.146 | 3.766 | 5 | 25 | -20 | 15
Passenger Cars | CNG Bifuel ~ CNG | Large-SUV-Executive | Euro 4 | CO | RANGE 1 | November | 0.121 | -0.146 | 3.766 | 5 | 25 | -20 | 15
Passenger Cars | CNG Bifuel ~ CNG | Large-SUV-Executive | Euro 4 | CO | RANGE 1 | December | 0.121 | -0.146 | 3.766 | 5 | 25 | -20 | 15
Passenger Cars | CNG Bifuel ~ CNG | Large-SUV-Executive | Euro 4 | CO | RANGE 2 | January | 0.299 | -0.286 | -0.58 | 25 | 45 | -20 | 15
Passenger Cars | CNG Bifuel ~ CNG | Large-SUV-Executive | Euro 4 | CO | RANGE 2 | February | 0.299 | -0.286 | -0.58 | 25 | 45 | -20 | 15
Passenger Cars | CNG Bifuel ~ CNG | Large-SUV-Executive | Euro 4 | CO | RANGE 2 | March | 0.299 | -0.286 | -0.58 | 25 | 45 | -20 | 15
Passenger Cars | CNG Bifuel ~ CNG | Large-SUV-Executive | Euro 4 | CO | RANGE 2 | April | 0.299 | -0.286 | -0.58 | 25 | 45 | -20 | 15
Passenger Cars | CNG Bifuel ~ CNG | Large-SUV-Executive | Euro 4 | CO | RANGE 2 | May | 0.299 | -0.286 | -0.58 | 25 | 45 | -20 | 15
Passenger Cars | CNG Bifuel ~ CNG | Large-SUV-Executive | Euro 4 | CO | RANGE 2 | June | 0.299 | -0.286 | -0.58 | 25 | 45 | -20 | 15
Passenger Cars | CNG Bifuel ~ CNG | Large-SUV-Executive | Euro 4 | CO | RANGE 2 | July | 0.299 | -0.286 | -0.58 | 25 | 45 | -20 | 15
Passenger Cars | CNG Bifuel ~ CNG | Large-SUV-Executive | Euro 4 | CO | RANGE 2 | August | 0.299 | -0.286 | -0.58 | 25 | 45 | -20 | 15
Passenger Cars | CNG Bifuel ~ CNG | Large-SUV-Executive | Euro 4 | CO | RANGE 2 | September | 0.299 | -0.286 | -0.58 | 25 | 45 | -20 | 15
Passenger Cars | CNG Bifuel ~ CNG | Large-SUV-Executive | Euro 4 | CO | RANGE 2 | October | 0.299 | -0.286 | -0.58 | 25 | 45 | -20 | 15
Passenger Cars | CNG Bifuel ~ CNG | Large-SUV-Executive | Euro 4 | CO | RANGE 2 | November | 0.299 | -0.286 | -0.58 | 25 | 45 | -20 | 15
Passenger Cars | CNG Bifuel ~ CNG | Large-SUV-Executive | Euro 4 | CO | RANGE 2 | December | 0.299 | -0.286 | -0.58 | 25 | 45 | -20 | 15
Passenger Cars | CNG Bifuel ~ CNG | Large-SUV-Executive | Euro 4 | CO | RANGE 3 | January | 0.0503 | -0.363 | 8.604 | 5 | 45 | 15 | 50
Passenger Cars | CNG Bifuel ~ CNG | Large-SUV-Executive | Euro 4 | CO | RANGE 3 | February | 0.0503 | -0.363 | 8.604 | 5 | 45 | 15 | 50
Passenger Cars | CNG Bifuel ~ CNG | Large-SUV-Executive | Euro 4 | CO | RANGE 3 | March | 0.0503 | -0.363 | 8.604 | 5 | 45 | 15 | 50
Passenger Cars | CNG Bifuel ~ CNG | Large-SUV-Executive | Euro 4 | CO | RANGE 3 | April | 0.0503 | -0.363 | 8.604 | 5 | 45 | 15 | 50
Passenger Cars | CNG Bifuel ~ CNG | Large-SUV-Executive | Euro 4 | CO | RANGE 3 | May | 0.0503 | -0.363 | 8.604 | 5 | 45 | 15 | 50
Passenger Cars | CNG Bifuel ~ CNG | Large-SUV-Executive | Euro 4 | CO | RANGE 3 | June | 0.0503 | -0.363 | 8.604 | 5 | 45 | 15 | 50
Passenger Cars | CNG Bifuel ~ CNG | Large-SUV-Executive | Euro 4 | CO | RANGE 3 | July | 0.0503 | -0.363 | 8.604 | 5 | 45 | 15 | 50
Passenger Cars | CNG Bifuel ~ CNG | Large-SUV-Executive | Euro 4 | CO | RANGE 3 | August | 0.0503 | -0.363 | 8.604 | 5 | 45 | 15 | 50
Passenger Cars | CNG Bifuel ~ CNG | Large-SUV-Executive | Euro 4 | CO | RANGE 3 | September | 0.0503 | -0.363 | 8.604 | 5 | 45 | 15 | 50
Passenger Cars | CNG Bifuel ~ CNG | Large-SUV-Executive | Euro 4 | CO | RANGE 3 | October | 0.0503 | -0.363 | 8.604 | 5 | 45 | 15 | 50
Passenger Cars | CNG Bifuel ~ CNG | Large-SUV-Executive | Euro 4 | CO | RANGE 3 | November | 0.0503 | -0.363 | 8.604 | 5 | 45 | 15 | 50
Passenger Cars | CNG Bifuel ~ CNG | Large-SUV-Executive | Euro 4 | CO | RANGE 3 | December | 0.0503 | -0.363 | 8.604 | 5 | 45 | 15 | 50
Passenger Cars | CNG Bifuel ~ Petrol | Large-SUV-Executive | Euro 4 | CO | RANGE 1 | January | 0.156 | -0.155 | 3.519 | 5 | 33 | -20 | 15
Passenger Cars | CNG Bifuel ~ Petrol | Large-SUV-Executive | Euro 4 | CO | RANGE 1 | February | 0.156 | -0.155 | 3.519 | 5 | 33 | -20 | 15
Passenger Cars | CNG Bifuel ~ Petrol | Large-SUV-Executive | Euro 4 | CO | RANGE 1 | March | 0.156 | -0.155 | 3.519 | 5 | 33 | -20 | 15
Passenger Cars | CNG Bifuel ~ Petrol | Large-SUV-Executive | Euro 4 | CO | RANGE 1 | April | 0.156 | -0.155 | 3.519 | 5 | 33 | -20 | 15
Passenger Cars | CNG Bifuel ~ Petrol | Large-SUV-Executive | Euro 4 | CO | RANGE 1 | May | 0.156 | -0.155 | 3.519 | 5 | 33 | -20 | 15
Passenger Cars | CNG Bifuel ~ Petrol | Large-SUV-Executive | Euro 4 | CO | RANGE 1 | June | 0.156 | -0.155 | 3.519 | 5 | 33 | -20 | 15
Passenger Cars | CNG Bifuel ~ Petrol | Large-SUV-Executive | Euro 4 | CO | RANGE 1 | July | 0.156 | -0.155 | 3.519 | 5 | 33 | -20 | 15
Passenger Cars | CNG Bifuel ~ Petrol | Large-SUV-Executive | Euro 4 | CO | RANGE 1 | August | 0.156 | -0.155 | 3.519 | 5 | 33 | -20 | 15
Passenger Cars | CNG Bifuel ~ Petrol | Large-SUV-Executive | Euro 4 | CO | RANGE 1 | September | 0.156 | -0.155 | 3.519 | 5 | 33 | -20 | 15
Passenger Cars | CNG Bifuel ~ Petrol | Large-SUV-Executive | Euro 4 | CO | RANGE 1 | October | 0.156 | -0.155 | 3.519 | 5 | 33 | -20 | 15
Passenger Cars | CNG Bifuel ~ Petrol | Large-SUV-Executive | Euro 4 | CO | RANGE 1 | November | 0.156 | -0.155 | 3.519 | 5 | 33 | -20 | 15
Passenger Cars | CNG Bifuel ~ Petrol | Large-SUV-Executive | Euro 4 | CO | RANGE 1 | December | 0.156 | -0.155 | 3.519 | 5 | 33 | -20 | 15
Passenger Cars | CNG Bifuel ~ Petrol | Large-SUV-Executive | Euro 4 | CO | RANGE 2 | January | 0.538 | -0.373 | -6.24 | 33 | 45 | -20 | 15
Passenger Cars | CNG Bifuel ~ Petrol | Large-SUV-Executive | Euro 4 | CO | RANGE 2 | February | 0.538 | -0.373 | -6.24 | 33 | 45 | -20 | 15
Passenger Cars | CNG Bifuel ~ Petrol | Large-SUV-Executive | Euro 4 | CO | RANGE 2 | March | 0.538 | -0.373 | -6.24 | 33 | 45 | -20 | 15
Passenger Cars | CNG Bifuel ~ Petrol | Large-SUV-Executive | Euro 4 | CO | RANGE 2 | April | 0.538 | -0.373 | -6.24 | 33 | 45 | -20 | 15
Passenger Cars | CNG Bifuel ~ Petrol | Large-SUV-Executive | Euro 4 | CO | RANGE 2 | May | 0.538 | -0.373 | -6.24 | 33 | 45 | -20 | 15
Passenger Cars | CNG Bifuel ~ Petrol | Large-SUV-Executive | Euro 4 | CO | RANGE 2 | June | 0.538 | -0.373 | -6.24 | 33 | 45 | -20 | 15
Passenger Cars | CNG Bifuel ~ Petrol | Large-SUV-Executive | Euro 4 | CO | RANGE 2 | July | 0.538 | -0.373 | -6.24 | 33 | 45 | -20 | 15
Passenger Cars | CNG Bifuel ~ Petrol | Large-SUV-Executive | Euro 4 | CO | RANGE 2 | August | 0.538 | -0.373 | -6.24 | 33 | 45 | -20 | 15
Passenger Cars | CNG Bifuel ~ Petrol | Large-SUV-Executive | Euro 4 | CO | RANGE 2 | September | 0.538 | -0.373 | -6.24 | 33 | 45 | -20 | 15
Passenger Cars | CNG Bifuel ~ Petrol | Large-SUV-Executive | Euro 4 | CO | RANGE 2 | October | 0.538 | -0.373 | -6.24 | 33 | 45 | -20 | 15
Passenger Cars | CNG Bifuel ~ Petrol | Large-SUV-Executive | Euro 4 | CO | RANGE 2 | November | 0.538 | -0.373 | -6.24 | 33 | 45 | -20 | 15
Passenger Cars | CNG Bifuel ~ Petrol | Large-SUV-Executive | Euro 4 | CO | RANGE 2 | December | 0.538 | -0.373 | -6.24 | 33 | 45 | -20 | 15
Passenger Cars | CNG Bifuel ~ Petrol | Large-SUV-Executive | Euro 4 | CO | RANGE 3 | January | 0.08032 | -0.444 | 9.826 | 5 | 45 | 15 | 50
Passenger Cars | CNG Bifuel ~ Petrol | Large-SUV-Executive | Euro 4 | CO | RANGE 3 | February | 0.08032 | -0.444 | 9.826 | 5 | 45 | 15 | 50
Passenger Cars | CNG Bifuel ~ Petrol | Large-SUV-Executive | Euro 4 | CO | RANGE 3 | March | 0.08032 | -0.444 | 9.826 | 5 | 45 | 15 | 50
Passenger Cars | CNG Bifuel ~ Petrol | Large-SUV-Executive | Euro 4 | CO | RANGE 3 | April | 0.08032 | -0.444 | 9.826 | 5 | 45 | 15 | 50
Passenger Cars | CNG Bifuel ~ Petrol | Large-SUV-Executive | Euro 4 | CO | RANGE 3 | May | 0.08032 | -0.444 | 9.826 | 5 | 45 | 15 | 50
Passenger Cars | CNG Bifuel ~ Petrol | Large-SUV-Executive | Euro 4 | CO | RANGE 3 | June | 0.08032 | -0.444 | 9.826 | 5 | 45 | 15 | 50
Passenger Cars | CNG Bifuel ~ Petrol | Large-SUV-Executive | Euro 4 | CO | RANGE 3 | July | 0.08032 | -0.444 | 9.826 | 5 | 45 | 15 | 50
Passenger Cars | CNG Bifuel ~ Petrol | Large-SUV-Executive | Euro 4 | CO | RANGE 3 | August | 0.08032 | -0.444 | 9.826 | 5 | 45 | 15 | 50
Passenger Cars | CNG Bifuel ~ Petrol | Large-SUV-Executive | Euro 4 | CO | RANGE 3 | September | 0.08032 | -0.444 | 9.826 | 5 | 45 | 15 | 50
Passenger Cars | CNG Bifuel ~ Petrol | Large-SUV-Executive | Euro 4 | CO | RANGE 3 | October | 0.08032 | -0.444 | 9.826 | 5 | 45 | 15 | 50
Passenger Cars | CNG Bifuel ~ Petrol | Large-SUV-Executive | Euro 4 | CO | RANGE 3 | November | 0.08032 | -0.444 | 9.826 | 5 | 45 | 15 | 50
Passenger Cars | CNG Bifuel ~ Petrol | Large-SUV-Executive | Euro 4 | CO | RANGE 3 | December | 0.08032 | -0.444 | 9.826 | 5 | 45 | 15 | 50
Passenger Cars | CNG Bifuel ~ CNG | Large-SUV-Executive | Euro 5 | CO | RANGE 1 | January | 0.121 | -0.146 | 3.766 | 5 | 25 | -20 | 15
Passenger Cars | CNG Bifuel ~ CNG | Large-SUV-Executive | Euro 5 | CO | RANGE 1 | February | 0.121 | -0.146 | 3.766 | 5 | 25 | -20 | 15
Passenger Cars | CNG Bifuel ~ CNG | Large-SUV-Executive | Euro 5 | CO | RANGE 1 | March | 0.121 | -0.146 | 3.766 | 5 | 25 | -20 | 15
Passenger Cars | CNG Bifuel ~ CNG | Large-SUV-Executive | Euro 5 | CO | RANGE 1 | April | 0.121 | -0.146 | 3.766 | 5 | 25 | -20 | 15
Passenger Cars | CNG Bifuel ~ CNG | Large-SUV-Executive | Euro 5 | CO | RANGE 1 | May | 0.121 | -0.146 | 3.766 | 5 | 25 | -20 | 15
Passenger Cars | CNG Bifuel ~ CNG | Large-SUV-Executive | Euro 5 | CO | RANGE 1 | June | 0.121 | -0.146 | 3.766 | 5 | 25 | -20 | 15
Passenger Cars | CNG Bifuel ~ CNG | Large-SUV-Executive | Euro 5 | CO | RANGE 1 | July | 0.121 | -0.146 | 3.766 | 5 | 25 | -20 | 15
Passenger Cars | CNG Bifuel ~ CNG | Large-SUV-Executive | Euro 5 | CO | RANGE 1 | August | 0.121 | -0.146 | 3.766 | 5 | 25 | -20 | 15
Passenger Cars | CNG Bifuel ~ CNG | Large-SUV-Executive | Euro 5 | CO | RANGE 1 | September | 0.121 | -0.146 | 3.766 | 5 | 25 | -20 | 15
Passenger Cars | CNG Bifuel ~ CNG | Large-SUV-Executive | Euro 5 | CO | RANGE 1 | October | 0.121 | -0.146 | 3.766 | 5 | 25 | -20 | 15
Passenger Cars | CNG Bifuel ~ CNG | Large-SUV-Executive | Euro 5 | CO | RANGE 1 | November | 0.121 | -0.146 | 3.766 | 5 | 25 | -20 | 15
Passenger Cars | CNG Bifuel ~ CNG | Large-SUV-Executive | Euro 5 | CO | RANGE 1 | December | 0.121 | -0.146 | 3.766 | 5 | 25 | -20 | 15
Passenger Cars | CNG Bifuel ~ CNG | Large-SUV-Executive | Euro 5 | CO | RANGE 2 | January | 0.299 | -0.286 | -0.58 | 25 | 45 | -20 | 15
Passenger Cars | CNG Bifuel ~ CNG | Large-SUV-Executive | Euro 5 | CO | RANGE 2 | February | 0.299 | -0.286 | -0.58 | 25 | 45 | -20 | 15
Passenger Cars | CNG Bifuel ~ CNG | Large-SUV-Executive | Euro 5 | CO | RANGE 2 | March | 0.299 | -0.286 | -0.58 | 25 | 45 | -20 | 15
Passenger Cars | CNG Bifuel ~ CNG | Large-SUV-Executive | Euro 5 | CO | RANGE 2 | April | 0.299 | -0.286 | -0.58 | 25 | 45 | -20 | 15
Passenger Cars | CNG Bifuel ~ CNG | Large-SUV-Executive | Euro 5 | CO | RANGE 2 | May | 0.299 | -0.286 | -0.58 | 25 | 45 | -20 | 15
Passenger Cars | CNG Bifuel ~ CNG | Large-SUV-Executive | Euro 5 | CO | RANGE 2 | June | 0.299 | -0.286 | -0.58 | 25 | 45 | -20 | 15
Passenger Cars | CNG Bifuel ~ CNG | Large-SUV-Executive | Euro 5 | CO | RANGE 2 | July | 0.299 | -0.286 | -0.58 | 25 | 45 | -20 | 15
Passenger Cars | CNG Bifuel ~ CNG | Large-SUV-Executive | Euro 5 | CO | RANGE 2 | August | 0.299 | -0.286 | -0.58 | 25 | 45 | -20 | 15
Passenger Cars | CNG Bifuel ~ CNG | Large-SUV-Executive | Euro 5 | CO | RANGE 2 | September | 0.299 | -0.286 | -0.58 | 25 | 45 | -20 | 15
Passenger Cars | CNG Bifuel ~ CNG | Large-SUV-Executive | Euro 5 | CO | RANGE 2 | October | 0.299 | -0.286 | -0.58 | 25 | 45 | -20 | 15
Passenger Cars | CNG Bifuel ~ CNG | Large-SUV-Executive | Euro 5 | CO | RANGE 2 | November | 0.299 | -0.286 | -0.58 | 25 | 45 | -20 | 15
Passenger Cars | CNG Bifuel ~ CNG | Large-SUV-Executive | Euro 5 | CO | RANGE 2 | December | 0.299 | -0.286 | -0.58 | 25 | 45 | -20 | 15
Passenger Cars | CNG Bifuel ~ CNG | Large-SUV-Executive | Euro 5 | CO | RANGE 3 | January | 0.0503 | -0.363 | 8.604 | 5 | 45 | 15 | 50
Passenger Cars | CNG Bifuel ~ CNG | Large-SUV-Executive | Euro 5 | CO | RANGE 3 | February | 0.0503 | -0.363 | 8.604 | 5 | 45 | 15 | 50
Passenger Cars | CNG Bifuel ~ CNG | Large-SUV-Executive | Euro 5 | CO | RANGE 3 | March | 0.0503 | -0.363 | 8.604 | 5 | 45 | 15 | 50
Passenger Cars | CNG Bifuel ~ CNG | Large-SUV-Executive | Euro 5 | CO | RANGE 3 | April | 0.0503 | -0.363 | 8.604 | 5 | 45 | 15 | 50
Passenger Cars | CNG Bifuel ~ CNG | Large-SUV-Executive | Euro 5 | CO | RANGE 3 | May | 0.0503 | -0.363 | 8.604 | 5 | 45 | 15 | 50
Passenger Cars | CNG Bifuel ~ CNG | Large-SUV-Executive | Euro 5 | CO | RANGE 3 | June | 0.0503 | -0.363 | 8.604 | 5 | 45 | 15 | 50
Passenger Cars | CNG Bifuel ~ CNG | Large-SUV-Executive | Euro 5 | CO | RANGE 3 | July | 0.0503 | -0.363 | 8.604 | 5 | 45 | 15 | 50
Passenger Cars | CNG Bifuel ~ CNG | Large-SUV-Executive | Euro 5 | CO | RANGE 3 | August | 0.0503 | -0.363 | 8.604 | 5 | 45 | 15 | 50
Passenger Cars | CNG Bifuel ~ CNG | Large-SUV-Executive | Euro 5 | CO | RANGE 3 | September | 0.0503 | -0.363 | 8.604 | 5 | 45 | 15 | 50
Passenger Cars | CNG Bifuel ~ CNG | Large-SUV-Executive | Euro 5 | CO | RANGE 3 | October | 0.0503 | -0.363 | 8.604 | 5 | 45 | 15 | 50
Passenger Cars | CNG Bifuel ~ CNG | Large-SUV-Executive | Euro 5 | CO | RANGE 3 | November | 0.0503 | -0.363 | 8.604 | 5 | 45 | 15 | 50
Passenger Cars | CNG Bifuel ~ CNG | Large-SUV-Executive | Euro 5 | CO | RANGE 3 | December | 0.0503 | -0.363 | 8.604 | 5 | 45 | 15 | 50
Passenger Cars | CNG Bifuel ~ Petrol | Large-SUV-Executive | Euro 5 | CO | RANGE 1 | January | 0.156 | -0.155 | 3.519 | 5 | 33 | -20 | 15
Passenger Cars | CNG Bifuel ~ Petrol | Large-SUV-Executive | Euro 5 | CO | RANGE 1 | February | 0.156 | -0.155 | 3.519 | 5 | 33 | -20 | 15
Passenger Cars | CNG Bifuel ~ Petrol | Large-SUV-Executive | Euro 5 | CO | RANGE 1 | March | 0.156 | -0.155 | 3.519 | 5 | 33 | -20 | 15
Passenger Cars | CNG Bifuel ~ Petrol | Large-SUV-Executive | Euro 5 | CO | RANGE 1 | April | 0.156 | -0.155 | 3.519 | 5 | 33 | -20 | 15
Passenger Cars | CNG Bifuel ~ Petrol | Large-SUV-Executive | Euro 5 | CO | RANGE 1 | May | 0.156 | -0.155 | 3.519 | 5 | 33 | -20 | 15
Passenger Cars | CNG Bifuel ~ Petrol | Large-SUV-Executive | Euro 5 | CO | RANGE 1 | June | 0.156 | -0.155 | 3.519 | 5 | 33 | -20 | 15
Passenger Cars | CNG Bifuel ~ Petrol | Large-SUV-Executive | Euro 5 | CO | RANGE 1 | July | 0.156 | -0.155 | 3.519 | 5 | 33 | -20 | 15
Passenger Cars | CNG Bifuel ~ Petrol | Large-SUV-Executive | Euro 5 | CO | RANGE 1 | August | 0.156 | -0.155 | 3.519 | 5 | 33 | -20 | 15
Passenger Cars | CNG Bifuel ~ Petrol | Large-SUV-Executive | Euro 5 | CO | RANGE 1 | September | 0.156 | -0.155 | 3.519 | 5 | 33 | -20 | 15
Passenger Cars | CNG Bifuel ~ Petrol | Large-SUV-Executive | Euro 5 | CO | RANGE 1 | October | 0.156 | -0.155 | 3.519 | 5 | 33 | -20 | 15
Passenger Cars | CNG Bifuel ~ Petrol | Large-SUV-Executive | Euro 5 | CO | RANGE 1 | November | 0.156 | -0.155 | 3.519 | 5 | 33 | -20 | 15
Passenger Cars | CNG Bifuel ~ Petrol | Large-SUV-Executive | Euro 5 | CO | RANGE 1 | December | 0.156 | -0.155 | 3.519 | 5 | 33 | -20 | 15
Passenger Cars | CNG Bifuel ~ Petrol | Large-SUV-Executive | Euro 5 | CO | RANGE 2 | January | 0.538 | -0.373 | -6.24 | 33 | 45 | -20 | 15
Passenger Cars | CNG Bifuel ~ Petrol | Large-SUV-Executive | Euro 5 | CO | RANGE 2 | February | 0.538 | -0.373 | -6.24 | 33 | 45 | -20 | 15
Passenger Cars | CNG Bifuel ~ Petrol | Large-SUV-Executive | Euro 5 | CO | RANGE 2 | March | 0.538 | -0.373 | -6.24 | 33 | 45 | -20 | 15
Passenger Cars | CNG Bifuel ~ Petrol | Large-SUV-Executive | Euro 5 | CO | RANGE 2 | April | 0.538 | -0.373 | -6.24 | 33 | 45 | -20 | 15
Passenger Cars | CNG Bifuel ~ Petrol | Large-SUV-Executive | Euro 5 | CO | RANGE 2 | May | 0.538 | -0.373 | -6.24 | 33 | 45 | -20 | 15
Passenger Cars | CNG Bifuel ~ Petrol | Large-SUV-Executive | Euro 5 | CO | RANGE 2 | June | 0.538 | -0.373 | -6.24 | 33 | 45 | -20 | 15
Passenger Cars | CNG Bifuel ~ Petrol | Large-SUV-Executive | Euro 5 | CO | RANGE 2 | July | 0.538 | -0.373 | -6.24 | 33 | 45 | -20 | 15
Passenger Cars | CNG Bifuel ~ Petrol | Large-SUV-Executive | Euro 5 | CO | RANGE 2 | August | 0.538 | -0.373 | -6.24 | 33 | 45 | -20 | 15
Passenger Cars | CNG Bifuel ~ Petrol | Large-SUV-Executive | Euro 5 | CO | RANGE 2 | September | 0.538 | -0.373 | -6.24 | 33 | 45 | -20 | 15
Passenger Cars | CNG Bifuel ~ Petrol | Large-SUV-Executive | Euro 5 | CO | RANGE 2 | October | 0.538 | -0.373 | -6.24 | 33 | 45 | -20 | 15
Passenger Cars | CNG Bifuel ~ Petrol | Large-SUV-Executive | Euro 5 | CO | RANGE 2 | November | 0.538 | -0.373 | -6.24 | 33 | 45 | -20 | 15
Passenger Cars | CNG Bifuel ~ Petrol | Large-SUV-Executive | Euro 5 | CO | RANGE 2 | December | 0.538 | -0.373 | -6.24 | 33 | 45 | -20 | 15
Passenger Cars | CNG Bifuel ~ Petrol | Large-SUV-Executive | Euro 5 | CO | RANGE 3 | January | 0.08032 | -0.444 | 9.826 | 5 | 45 | 15 | 50
Passenger Cars | CNG Bifuel ~ Petrol | Large-SUV-Executive | Euro 5 | CO | RANGE 3 | February | 0.08032 | -0.444 | 9.826 | 5 | 45 | 15 | 50
Passenger Cars | CNG Bifuel ~ Petrol | Large-SUV-Executive | Euro 5 | CO | RANGE 3 | March | 0.08032 | -0.444 | 9.826 | 5 | 45 | 15 | 50
Passenger Cars | CNG Bifuel ~ Petrol | Large-SUV-Executive | Euro 5 | CO | RANGE 3 | April | 0.08032 | -0.444 | 9.826 | 5 | 45 | 15 | 50
Passenger Cars | CNG Bifuel ~ Petrol | Large-SUV-Executive | Euro 5 | CO | RANGE 3 | May | 0.08032 | -0.444 | 9.826 | 5 | 45 | 15 | 50
Passenger Cars | CNG Bifuel ~ Petrol | Large-SUV-Executive | Euro 5 | CO | RANGE 3 | June | 0.08032 | -0.444 | 9.826 | 5 | 45 | 15 | 50
Passenger Cars | CNG Bifuel ~ Petrol | Large-SUV-Executive | Euro 5 | CO | RANGE 3 | July | 0.08032 | -0.444 | 9.826 | 5 | 45 | 15 | 50
Passenger Cars | CNG Bifuel ~ Petrol | Large-SUV-Executive | Euro 5 | CO | RANGE 3 | August | 0.08032 | -0.444 | 9.826 | 5 | 45 | 15 | 50
Passenger Cars | CNG Bifuel ~ Petrol | Large-SUV-Executive | Euro 5 | CO | RANGE 3 | September | 0.08032 | -0.444 | 9.826 | 5 | 45 | 15 | 50
Passenger Cars | CNG Bifuel ~ Petrol | Large-SUV-Executive | Euro 5 | CO | RANGE 3 | October | 0.08032 | -0.444 | 9.826 | 5 | 45 | 15 | 50
Passenger Cars | CNG Bifuel ~ Petrol | Large-SUV-Executive | Euro 5 | CO | RANGE 3 | November | 0.08032 | -0.444 | 9.826 | 5 | 45 | 15 | 50
Passenger Cars | CNG Bifuel ~ Petrol | Large-SUV-Executive | Euro 5 | CO | RANGE 3 | December | 0.08032 | -0.444 | 9.826 | 5 | 45 | 15 | 50
Passenger Cars | CNG Bifuel ~ CNG | Large-SUV-Executive | Euro 6 a/b/c | CO | RANGE 1 | January | 0.121 | -0.146 | 3.766 | 5 | 25 | -20 | 15
Passenger Cars | CNG Bifuel ~ CNG | Large-SUV-Executive | Euro 6 a/b/c | CO | RANGE 1 | February | 0.121 | -0.146 | 3.766 | 5 | 25 | -20 | 15
Passenger Cars | CNG Bifuel ~ CNG | Large-SUV-Executive | Euro 6 a/b/c | CO | RANGE 1 | March | 0.121 | -0.146 | 3.766 | 5 | 25 | -20 | 15
Passenger Cars | CNG Bifuel ~ CNG | Large-SUV-Executive | Euro 6 a/b/c | CO | RANGE 1 | April | 0.121 | -0.146 | 3.766 | 5 | 25 | -20 | 15
Passenger Cars | CNG Bifuel ~ CNG | Large-SUV-Executive | Euro 6 a/b/c | CO | RANGE 1 | May | 0.121 | -0.146 | 3.766 | 5 | 25 | -20 | 15
Passenger Cars | CNG Bifuel ~ CNG | Large-SUV-Executive | Euro 6 a/b/c | CO | RANGE 1 | June | 0.121 | -0.146 | 3.766 | 5 | 25 | -20 | 15
Passenger Cars | CNG Bifuel ~ CNG | Large-SUV-Executive | Euro 6 a/b/c | CO | RANGE 1 | July | 0.121 | -0.146 | 3.766 | 5 | 25 | -20 | 15
Passenger Cars | CNG Bifuel ~ CNG | Large-SUV-Executive | Euro 6 a/b/c | CO | RANGE 1 | August | 0.121 | -0.146 | 3.766 | 5 | 25 | -20 | 15
Passenger Cars | CNG Bifuel ~ CNG | Large-SUV-Executive | Euro 6 a/b/c | CO | RANGE 1 | September | 0.121 | -0.146 | 3.766 | 5 | 25 | -20 | 15
Passenger Cars | CNG Bifuel ~ CNG | Large-SUV-Executive | Euro 6 a/b/c | CO | RANGE 1 | October | 0.121 | -0.146 | 3.766 | 5 | 25 | -20 | 15
Passenger Cars | CNG Bifuel ~ CNG | Large-SUV-Executive | Euro 6 a/b/c | CO | RANGE 1 | November | 0.121 | -0.146 | 3.766 | 5 | 25 | -20 | 15
Passenger Cars | CNG Bifuel ~ CNG | Large-SUV-Executive | Euro 6 a/b/c | CO | RANGE 1 | December | 0.121 | -0.146 | 3.766 | 5 | 25 | -20 | 15
Passenger Cars | CNG Bifuel ~ CNG | Large-SUV-Executive | Euro 6 a/b/c | CO | RANGE 2 | January | 0.299 | -0.286 | -0.58 | 25 | 45 | -20 | 15
Passenger Cars | CNG Bifuel ~ CNG | Large-SUV-Executive | Euro 6 a/b/c | CO | RANGE 2 | February | 0.299 | -0.286 | -0.58 | 25 | 45 | -20 | 15
Passenger Cars | CNG Bifuel ~ CNG | Large-SUV-Executive | Euro 6 a/b/c | CO | RANGE 2 | March | 0.299 | -0.286 | -0.58 | 25 | 45 | -20 | 15
Passenger Cars | CNG Bifuel ~ CNG | Large-SUV-Executive | Euro 6 a/b/c | CO | RANGE 2 | April | 0.299 | -0.286 | -0.58 | 25 | 45 | -20 | 15
Passenger Cars | CNG Bifuel ~ CNG | Large-SUV-Executive | Euro 6 a/b/c | CO | RANGE 2 | May | 0.299 | -0.286 | -0.58 | 25 | 45 | -20 | 15
Passenger Cars | CNG Bifuel ~ CNG | Large-SUV-Executive | Euro 6 a/b/c | CO | RANGE 2 | June | 0.299 | -0.286 | -0.58 | 25 | 45 | -20 | 15
Passenger Cars | CNG Bifuel ~ CNG | Large-SUV-Executive | Euro 6 a/b/c | CO | RANGE 2 | July | 0.299 | -0.286 | -0.58 | 25 | 45 | -20 | 15
Passenger Cars | CNG Bifuel ~ CNG | Large-SUV-Executive | Euro 6 a/b/c | CO | RANGE 2 | August | 0.299 | -0.286 | -0.58 | 25 | 45 | -20 | 15
Passenger Cars | CNG Bifuel ~ CNG | Large-SUV-Executive | Euro 6 a/b/c | CO | RANGE 2 | September | 0.299 | -0.286 | -0.58 | 25 | 45 | -20 | 15
Passenger Cars | CNG Bifuel ~ CNG | Large-SUV-Executive | Euro 6 a/b/c | CO | RANGE 2 | October | 0.299 | -0.286 | -0.58 | 25 | 45 | -20 | 15
Passenger Cars | CNG Bifuel ~ CNG | Large-SUV-Executive | Euro 6 a/b/c | CO | RANGE 2 | November | 0.299 | -0.286 | -0.58 | 25 | 45 | -20 | 15
Passenger Cars | CNG Bifuel ~ CNG | Large-SUV-Executive | Euro 6 a/b/c | CO | RANGE 2 | December | 0.299 | -0.286 | -0.58 | 25 | 45 | -20 | 15
Passenger Cars | CNG Bifuel ~ CNG | Large-SUV-Executive | Euro 6 a/b/c | CO | RANGE 3 | January | 0.0503 | -0.363 | 8.604 | 5 | 45 | 15 | 50
Passenger Cars | CNG Bifuel ~ CNG | Large-SUV-Executive | Euro 6 a/b/c | CO | RANGE 3 | February | 0.0503 | -0.363 | 8.604 | 5 | 45 | 15 | 50
Passenger Cars | CNG Bifuel ~ CNG | Large-SUV-Executive | Euro 6 a/b/c | CO | RANGE 3 | March | 0.0503 | -0.363 | 8.604 | 5 | 45 | 15 | 50
Passenger Cars | CNG Bifuel ~ CNG | Large-SUV-Executive | Euro 6 a/b/c | CO | RANGE 3 | April | 0.0503 | -0.363 | 8.604 | 5 | 45 | 15 | 50
Passenger Cars | CNG Bifuel ~ CNG | Large-SUV-Executive | Euro 6 a/b/c | CO | RANGE 3 | May | 0.0503 | -0.363 | 8.604 | 5 | 45 | 15 | 50
Passenger Cars | CNG Bifuel ~ CNG | Large-SUV-Executive | Euro 6 a/b/c | CO | RANGE 3 | June | 0.0503 | -0.363 | 8.604 | 5 | 45 | 15 | 50
Passenger Cars | CNG Bifuel ~ CNG | Large-SUV-Executive | Euro 6 a/b/c | CO | RANGE 3 | July | 0.0503 | -0.363 | 8.604 | 5 | 45 | 15 | 50
Passenger Cars | CNG Bifuel ~ CNG | Large-SUV-Executive | Euro 6 a/b/c | CO | RANGE 3 | August | 0.0503 | -0.363 | 8.604 | 5 | 45 | 15 | 50
Passenger Cars | CNG Bifuel ~ CNG | Large-SUV-Executive | Euro 6 a/b/c | CO | RANGE 3 | September | 0.0503 | -0.363 | 8.604 | 5 | 45 | 15 | 50
Passenger Cars | CNG Bifuel ~ CNG | Large-SUV-Executive | Euro 6 a/b/c | CO | RANGE 3 | October | 0.0503 | -0.363 | 8.604 | 5 | 45 | 15 | 50
Passenger Cars | CNG Bifuel ~ CNG | Large-SUV-Executive | Euro 6 a/b/c | CO | RANGE 3 | November | 0.0503 | -0.363 | 8.604 | 5 | 45 | 15 | 50
Passenger Cars | CNG Bifuel ~ CNG | Large-SUV-Executive | Euro 6 a/b/c | CO | RANGE 3 | December | 0.0503 | -0.363 | 8.604 | 5 | 45 | 15 | 50
Passenger Cars | CNG Bifuel ~ Petrol | Large-SUV-Executive | Euro 6 a/b/c | CO | RANGE 1 | January | -0.11038 | 0 | 17.4612 | 5 | 45 | 0 | 50
Passenger Cars | CNG Bifuel ~ Petrol | Large-SUV-Executive | Euro 6 a/b/c | CO | RANGE 1 | February | -0.11038 | 0 | 17.4612 | 5 | 45 | 0 | 50
Passenger Cars | CNG Bifuel ~ Petrol | Large-SUV-Executive | Euro 6 a/b/c | CO | RANGE 1 | March | -0.11038 | 0 | 17.4612 | 5 | 45 | 0 | 50
Passenger Cars | CNG Bifuel ~ Petrol | Large-SUV-Executive | Euro 6 a/b/c | CO | RANGE 1 | April | -0.11038 | 0 | 17.4612 | 5 | 45 | 0 | 50
Passenger Cars | CNG Bifuel ~ Petrol | Large-SUV-Executive | Euro 6 a/b/c | CO | RANGE 1 | May | -0.11038 | 0 | 17.4612 | 5 | 45 | 0 | 50
Passenger Cars | CNG Bifuel ~ Petrol | Large-SUV-Executive | Euro 6 a/b/c | CO | RANGE 1 | June | -0.11038 | 0 | 17.4612 | 5 | 45 | 0 | 50
Passenger Cars | CNG Bifuel ~ Petrol | Large-SUV-Executive | Euro 6 a/b/c | CO | RANGE 1 | July | -0.11038 | 0 | 17.4612 | 5 | 45 | 0 | 50
Passenger Cars | CNG Bifuel ~ Petrol | Large-SUV-Executive | Euro 6 a/b/c | CO | RANGE 1 | August | -0.11038 | 0 | 17.4612 | 5 | 45 | 0 | 50
Passenger Cars | CNG Bifuel ~ Petrol | Large-SUV-Executive | Euro 6 a/b/c | CO | RANGE 1 | September | -0.11038 | 0 | 17.4612 | 5 | 45 | 0 | 50
Passenger Cars | CNG Bifuel ~ Petrol | Large-SUV-Executive | Euro 6 a/b/c | CO | RANGE 1 | October | -0.11038 | 0 | 17.4612 | 5 | 45 | 0 | 50
Passenger Cars | CNG Bifuel ~ Petrol | Large-SUV-Executive | Euro 6 a/b/c | CO | RANGE 1 | November | -0.11038 | 0 | 17.4612 | 5 | 45 | 0 | 50
Passenger Cars | CNG Bifuel ~ Petrol | Large-SUV-Executive | Euro 6 a/b/c | CO | RANGE 1 | December | -0.11038 | 0 | 17.4612 | 5 | 45 | 0 | 50
Passenger Cars | CNG Bifuel ~ Petrol | Large-SUV-Executive | Euro 6 a/b/c | CO | RANGE 2 | January | -0.23459 | -1.3057 | 19.8824 | 5 | 45 | -30 | 0
Passenger Cars | CNG Bifuel ~ Petrol | Large-SUV-Executive | Euro 6 a/b/c | CO | RANGE 2 | February | -0.23459 | -1.3057 | 19.8824 | 5 | 45 | -30 | 0
Passenger Cars | CNG Bifuel ~ Petrol | Large-SUV-Executive | Euro 6 a/b/c | CO | RANGE 2 | March | -0.23459 | -1.3057 | 19.8824 | 5 | 45 | -30 | 0
Passenger Cars | CNG Bifuel ~ Petrol | Large-SUV-Executive | Euro 6 a/b/c | CO | RANGE 2 | April | -0.23459 | -1.3057 | 19.8824 | 5 | 45 | -30 | 0
Passenger Cars | CNG Bifuel ~ Petrol | Large-SUV-Executive | Euro 6 a/b/c | CO | RANGE 2 | May | -0.23459 | -1.3057 | 19.8824 | 5 | 45 | -30 | 0
Passenger Cars | CNG Bifuel ~ Petrol | Large-SUV-Executive | Euro 6 a/b/c | CO | RANGE 2 | June | -0.23459 | -1.3057 | 19.8824 | 5 | 45 | -30 | 0
Passenger Cars | CNG Bifuel ~ Petrol | Large-SUV-Executive | Euro 6 a/b/c | CO | RANGE 2 | July | -0.23459 | -1.3057 | 19.8824 | 5 | 45 | -30 | 0
Passenger Cars | CNG Bifuel ~ Petrol | Large-SUV-Executive | Euro 6 a/b/c | CO | RANGE 2 | August | -0.23459 | -1.3057 | 19.8824 | 5 | 45 | -30 | 0
Passenger Cars | CNG Bifuel ~ Petrol | Large-SUV-Executive | Euro 6 a/b/c | CO | RANGE 2 | September | -0.23459 | -1.3057 | 19.8824 | 5 | 45 | -30 | 0
Passenger Cars | CNG Bifuel ~ Petrol | Large-SUV-Executive | Euro 6 a/b/c | CO | RANGE 2 | October | -0.23459 | -1.3057 | 19.8824 | 5 | 45 | -30 | 0
Passenger Cars | CNG Bifuel ~ Petrol | Large-SUV-Executive | Euro 6 a/b/c | CO | RANGE 2 | November | -0.23459 | -1.3057 | 19.8824 | 5 | 45 | -30 | 0
Passenger Cars | CNG Bifuel ~ Petrol | Large-SUV-Executive | Euro 6 a/b/c | CO | RANGE 2 | December | -0.23459 | -1.3057 | 19.8824 | 5 | 45 | -30 | 0
Passenger Cars | CNG Bifuel ~ CNG | Large-SUV-Executive | Euro 6 d-temp | CO | RANGE 1 | January | 0.121 | -0.146 | 3.766 | 5 | 25 | -20 | 15
Passenger Cars | CNG Bifuel ~ CNG | Large-SUV-Executive | Euro 6 d-temp | CO | RANGE 1 | February | 0.121 | -0.146 | 3.766 | 5 | 25 | -20 | 15
Passenger Cars | CNG Bifuel ~ CNG | Large-SUV-Executive | Euro 6 d-temp | CO | RANGE 1 | March | 0.121 | -0.146 | 3.766 | 5 | 25 | -20 | 15
Passenger Cars | CNG Bifuel ~ CNG | Large-SUV-Executive | Euro 6 d-temp | CO | RANGE 1 | April | 0.121 | -0.146 | 3.766 | 5 | 25 | -20 | 15
Passenger Cars | CNG Bifuel ~ CNG | Large-SUV-Executive | Euro 6 d-temp | CO | RANGE 1 | May | 0.121 | -0.146 | 3.766 | 5 | 25 | -20 | 15
Passenger Cars | CNG Bifuel ~ CNG | Large-SUV-Executive | Euro 6 d-temp | CO | RANGE 1 | June | 0.121 | -0.146 | 3.766 | 5 | 25 | -20 | 15
Passenger Cars | CNG Bifuel ~ CNG | Large-SUV-Executive | Euro 6 d-temp | CO | RANGE 1 | July | 0.121 | -0.146 | 3.766 | 5 | 25 | -20 | 15
Passenger Cars | CNG Bifuel ~ CNG | Large-SUV-Executive | Euro 6 d-temp | CO | RANGE 1 | August | 0.121 | -0.146 | 3.766 | 5 | 25 | -20 | 15
Passenger Cars | CNG Bifuel ~ CNG | Large-SUV-Executive | Euro 6 d-temp | CO | RANGE 1 | September | 0.121 | -0.146 | 3.766 | 5 | 25 | -20 | 15
Passenger Cars | CNG Bifuel ~ CNG | Large-SUV-Executive | Euro 6 d-temp | CO | RANGE 1 | October | 0.121 | -0.146 | 3.766 | 5 | 25 | -20 | 15
Passenger Cars | CNG Bifuel ~ CNG | Large-SUV-Executive | Euro 6 d-temp | CO | RANGE 1 | November | 0.121 | -0.146 | 3.766 | 5 | 25 | -20 | 15
Passenger Cars | CNG Bifuel ~ CNG | Large-SUV-Executive | Euro 6 d-temp | CO | RANGE 1 | December | 0.121 | -0.146 | 3.766 | 5 | 25 | -20 | 15
Passenger Cars | CNG Bifuel ~ CNG | Large-SUV-Executive | Euro 6 d-temp | CO | RANGE 2 | January | 0.299 | -0.286 | -0.58 | 25 | 45 | -20 | 15
Passenger Cars | CNG Bifuel ~ CNG | Large-SUV-Executive | Euro 6 d-temp | CO | RANGE 2 | February | 0.299 | -0.286 | -0.58 | 25 | 45 | -20 | 15
Passenger Cars | CNG Bifuel ~ CNG | Large-SUV-Executive | Euro 6 d-temp | CO | RANGE 2 | March | 0.299 | -0.286 | -0.58 | 25 | 45 | -20 | 15
Passenger Cars | CNG Bifuel ~ CNG | Large-SUV-Executive | Euro 6 d-temp | CO | RANGE 2 | April | 0.299 | -0.286 | -0.58 | 25 | 45 | -20 | 15
Passenger Cars | CNG Bifuel ~ CNG | Large-SUV-Executive | Euro 6 d-temp | CO | RANGE 2 | May | 0.299 | -0.286 | -0.58 | 25 | 45 | -20 | 15
Passenger Cars | CNG Bifuel ~ CNG | Large-SUV-Executive | Euro 6 d-temp | CO | RANGE 2 | June | 0.299 | -0.286 | -0.58 | 25 | 45 | -20 | 15
Passenger Cars | CNG Bifuel ~ CNG | Large-SUV-Executive | Euro 6 d-temp | CO | RANGE 2 | July | 0.299 | -0.286 | -0.58 | 25 | 45 | -20 | 15
Passenger Cars | CNG Bifuel ~ CNG | Large-SUV-Executive | Euro 6 d-temp | CO | RANGE 2 | August | 0.299 | -0.286 | -0.58 | 25 | 45 | -20 | 15
Passenger Cars | CNG Bifuel ~ CNG | Large-SUV-Executive | Euro 6 d-temp | CO | RANGE 2 | September | 0.299 | -0.286 | -0.58 | 25 | 45 | -20 | 15
Passenger Cars | CNG Bifuel ~ CNG | Large-SUV-Executive | Euro 6 d-temp | CO | RANGE 2 | October | 0.299 | -0.286 | -0.58 | 25 | 45 | -20 | 15
Passenger Cars | CNG Bifuel ~ CNG | Large-SUV-Executive | Euro 6 d-temp | CO | RANGE 2 | November | 0.299 | -0.286 | -0.58 | 25 | 45 | -20 | 15
Passenger Cars | CNG Bifuel ~ CNG | Large-SUV-Executive | Euro 6 d-temp | CO | RANGE 2 | December | 0.299 | -0.286 | -0.58 | 25 | 45 | -20 | 15
Passenger Cars | CNG Bifuel ~ CNG | Large-SUV-Executive | Euro 6 d-temp | CO | RANGE 3 | January | 0.0503 | -0.363 | 8.604 | 5 | 45 | 15 | 50
Passenger Cars | CNG Bifuel ~ CNG | Large-SUV-Executive | Euro 6 d-temp | CO | RANGE 3 | February | 0.0503 | -0.363 | 8.604 | 5 | 45 | 15 | 50
Passenger Cars | CNG Bifuel ~ CNG | Large-SUV-Executive | Euro 6 d-temp | CO | RANGE 3 | March | 0.0503 | -0.363 | 8.604 | 5 | 45 | 15 | 50
Passenger Cars | CNG Bifuel ~ CNG | Large-SUV-Executive | Euro 6 d-temp | CO | RANGE 3 | April | 0.0503 | -0.363 | 8.604 | 5 | 45 | 15 | 50
Passenger Cars | CNG Bifuel ~ CNG | Large-SUV-Executive | Euro 6 d-temp | CO | RANGE 3 | May | 0.0503 | -0.363 | 8.604 | 5 | 45 | 15 | 50
Passenger Cars | CNG Bifuel ~ CNG | Large-SUV-Executive | Euro 6 d-temp | CO | RANGE 3 | June | 0.0503 | -0.363 | 8.604 | 5 | 45 | 15 | 50
Passenger Cars | CNG Bifuel ~ CNG | Large-SUV-Executive | Euro 6 d-temp | CO | RANGE 3 | July | 0.0503 | -0.363 | 8.604 | 5 | 45 | 15 | 50
Passenger Cars | CNG Bifuel ~ CNG | Large-SUV-Executive | Euro 6 d-temp | CO | RANGE 3 | August | 0.0503 | -0.363 | 8.604 | 5 | 45 | 15 | 50
Passenger Cars | CNG Bifuel ~ CNG | Large-SUV-Executive | Euro 6 d-temp | CO | RANGE 3 | September | 0.0503 | -0.363 | 8.604 | 5 | 45 | 15 | 50
Passenger Cars | CNG Bifuel ~ CNG | Large-SUV-Executive | Euro 6 d-temp | CO | RANGE 3 | October | 0.0503 | -0.363 | 8.604 | 5 | 45 | 15 | 50
Passenger Cars | CNG Bifuel ~ CNG | Large-SUV-Executive | Euro 6 d-temp | CO | RANGE 3 | November | 0.0503 | -0.363 | 8.604 | 5 | 45 | 15 | 50
Passenger Cars | CNG Bifuel ~ CNG | Large-SUV-Executive | Euro 6 d-temp | CO | RANGE 3 | December | 0.0503 | -0.363 | 8.604 | 5 | 45 | 15 | 50
Passenger Cars | CNG Bifuel ~ Petrol | Large-SUV-Executive | Euro 6 d-temp | CO | RANGE 1 | January | -0.11038 | 0 | 17.4612 | 5 | 45 | 0 | 50
Passenger Cars | CNG Bifuel ~ Petrol | Large-SUV-Executive | Euro 6 d-temp | CO | RANGE 1 | February | -0.11038 | 0 | 17.4612 | 5 | 45 | 0 | 50
Passenger Cars | CNG Bifuel ~ Petrol | Large-SUV-Executive | Euro 6 d-temp | CO | RANGE 1 | March | -0.11038 | 0 | 17.4612 | 5 | 45 | 0 | 50
Passenger Cars | CNG Bifuel ~ Petrol | Large-SUV-Executive | Euro 6 d-temp | CO | RANGE 1 | April | -0.11038 | 0 | 17.4612 | 5 | 45 | 0 | 50
Passenger Cars | CNG Bifuel ~ Petrol | Large-SUV-Executive | Euro 6 d-temp | CO | RANGE 1 | May | -0.11038 | 0 | 17.4612 | 5 | 45 | 0 | 50
Passenger Cars | CNG Bifuel ~ Petrol | Large-SUV-Executive | Euro 6 d-temp | CO | RANGE 1 | June | -0.11038 | 0 | 17.4612 | 5 | 45 | 0 | 50
Passenger Cars | CNG Bifuel ~ Petrol | Large-SUV-Executive | Euro 6 d-temp | CO | RANGE 1 | July | -0.11038 | 0 | 17.4612 | 5 | 45 | 0 | 50
Passenger Cars | CNG Bifuel ~ Petrol | Large-SUV-Executive | Euro 6 d-temp | CO | RANGE 1 | August | -0.11038 | 0 | 17.4612 | 5 | 45 | 0 | 50
Passenger Cars | CNG Bifuel ~ Petrol | Large-SUV-Executive | Euro 6 d-temp | CO | RANGE 1 | September | -0.11038 | 0 | 17.4612 | 5 | 45 | 0 | 50
Passenger Cars | CNG Bifuel ~ Petrol | Large-SUV-Executive | Euro 6 d-temp | CO | RANGE 1 | October | -0.11038 | 0 | 17.4612 | 5 | 45 | 0 | 50
Passenger Cars | CNG Bifuel ~ Petrol | Large-SUV-Executive | Euro 6 d-temp | CO | RANGE 1 | November | -0.11038 | 0 | 17.4612 | 5 | 45 | 0 | 50
Passenger Cars | CNG Bifuel ~ Petrol | Large-SUV-Executive | Euro 6 d-temp | CO | RANGE 1 | December | -0.11038 | 0 | 17.4612 | 5 | 45 | 0 | 50
Passenger Cars | CNG Bifuel ~ Petrol | Large-SUV-Executive | Euro 6 d-temp | CO | RANGE 2 | January | -0.23459 | -1.3057 | 19.8824 | 5 | 45 | -30 | 0
Passenger Cars | CNG Bifuel ~ Petrol | Large-SUV-Executive | Euro 6 d-temp | CO | RANGE 2 | February | -0.23459 | -1.3057 | 19.8824 | 5 | 45 | -30 | 0
Passenger Cars | CNG Bifuel ~ Petrol | Large-SUV-Executive | Euro 6 d-temp | CO | RANGE 2 | March | -0.23459 | -1.3057 | 19.8824 | 5 | 45 | -30 | 0
Passenger Cars | CNG Bifuel ~ Petrol | Large-SUV-Executive | Euro 6 d-temp | CO | RANGE 2 | April | -0.23459 | -1.3057 | 19.8824 | 5 | 45 | -30 | 0
Passenger Cars | CNG Bifuel ~ Petrol | Large-SUV-Executive | Euro 6 d-temp | CO | RANGE 2 | May | -0.23459 | -1.3057 | 19.8824 | 5 | 45 | -30 | 0
Passenger Cars | CNG Bifuel ~ Petrol | Large-SUV-Executive | Euro 6 d-temp | CO | RANGE 2 | June | -0.23459 | -1.3057 | 19.8824 | 5 | 45 | -30 | 0
Passenger Cars | CNG Bifuel ~ Petrol | Large-SUV-Executive | Euro 6 d-temp | CO | RANGE 2 | July | -0.23459 | -1.3057 | 19.8824 | 5 | 45 | -30 | 0
Passenger Cars | CNG Bifuel ~ Petrol | Large-SUV-Executive | Euro 6 d-temp | CO | RANGE 2 | August | -0.23459 | -1.3057 | 19.8824 | 5 | 45 | -30 | 0
Passenger Cars | CNG Bifuel ~ Petrol | Large-SUV-Executive | Euro 6 d-temp | CO | RANGE 2 | September | -0.23459 | -1.3057 | 19.8824 | 5 | 45 | -30 | 0
Passenger Cars | CNG Bifuel ~ Petrol | Large-SUV-Executive | Euro 6 d-temp | CO | RANGE 2 | October | -0.23459 | -1.3057 | 19.8824 | 5 | 45 | -30 | 0
Passenger Cars | CNG Bifuel ~ Petrol | Large-SUV-Executive | Euro 6 d-temp | CO | RANGE 2 | November | -0.23459 | -1.3057 | 19.8824 | 5 | 45 | -30 | 0
Passenger Cars | CNG Bifuel ~ Petrol | Large-SUV-Executive | Euro 6 d-temp | CO | RANGE 2 | December | -0.23459 | -1.3057 | 19.8824 | 5 | 45 | -30 | 0
Passenger Cars | CNG Bifuel ~ CNG | Large-SUV-Executive | Euro 6 d/e | CO | RANGE 1 | January | 0.121 | -0.146 | 3.766 | 5 | 25 | -20 | 15
Passenger Cars | CNG Bifuel ~ CNG | Large-SUV-Executive | Euro 6 d/e | CO | RANGE 1 | February | 0.121 | -0.146 | 3.766 | 5 | 25 | -20 | 15
Passenger Cars | CNG Bifuel ~ CNG | Large-SUV-Executive | Euro 6 d/e | CO | RANGE 1 | March | 0.121 | -0.146 | 3.766 | 5 | 25 | -20 | 15
Passenger Cars | CNG Bifuel ~ CNG | Large-SUV-Executive | Euro 6 d/e | CO | RANGE 1 | April | 0.121 | -0.146 | 3.766 | 5 | 25 | -20 | 15
Passenger Cars | CNG Bifuel ~ CNG | Large-SUV-Executive | Euro 6 d/e | CO | RANGE 1 | May | 0.121 | -0.146 | 3.766 | 5 | 25 | -20 | 15
Passenger Cars | CNG Bifuel ~ CNG | Large-SUV-Executive | Euro 6 d/e | CO | RANGE 1 | June | 0.121 | -0.146 | 3.766 | 5 | 25 | -20 | 15
Passenger Cars | CNG Bifuel ~ CNG | Large-SUV-Executive | Euro 6 d/e | CO | RANGE 1 | July | 0.121 | -0.146 | 3.766 | 5 | 25 | -20 | 15
Passenger Cars | CNG Bifuel ~ CNG | Large-SUV-Executive | Euro 6 d/e | CO | RANGE 1 | August | 0.121 | -0.146 | 3.766 | 5 | 25 | -20 | 15
Passenger Cars | CNG Bifuel ~ CNG | Large-SUV-Executive | Euro 6 d/e | CO | RANGE 1 | September | 0.121 | -0.146 | 3.766 | 5 | 25 | -20 | 15
Passenger Cars | CNG Bifuel ~ CNG | Large-SUV-Executive | Euro 6 d/e | CO | RANGE 1 | October | 0.121 | -0.146 | 3.766 | 5 | 25 | -20 | 15
Passenger Cars | CNG Bifuel ~ CNG | Large-SUV-Executive | Euro 6 d/e | CO | RANGE 1 | November | 0.121 | -0.146 | 3.766 | 5 | 25 | -20 | 15
Passenger Cars | CNG Bifuel ~ CNG | Large-SUV-Executive | Euro 6 d/e | CO | RANGE 1 | December | 0.121 | -0.146 | 3.766 | 5 | 25 | -20 | 15
Passenger Cars | CNG Bifuel ~ CNG | Large-SUV-Executive | Euro 6 d/e | CO | RANGE 2 | January | 0.299 | -0.286 | -0.58 | 25 | 45 | -20 | 15
Passenger Cars | CNG Bifuel ~ CNG | Large-SUV-Executive | Euro 6 d/e | CO | RANGE 2 | February | 0.299 | -0.286 | -0.58 | 25 | 45 | -20 | 15
Passenger Cars | CNG Bifuel ~ CNG | Large-SUV-Executive | Euro 6 d/e | CO | RANGE 2 | March | 0.299 | -0.286 | -0.58 | 25 | 45 | -20 | 15
Passenger Cars | CNG Bifuel ~ CNG | Large-SUV-Executive | Euro 6 d/e | CO | RANGE 2 | April | 0.299 | -0.286 | -0.58 | 25 | 45 | -20 | 15
Passenger Cars | CNG Bifuel ~ CNG | Large-SUV-Executive | Euro 6 d/e | CO | RANGE 2 | May | 0.299 | -0.286 | -0.58 | 25 | 45 | -20 | 15
Passenger Cars | CNG Bifuel ~ CNG | Large-SUV-Executive | Euro 6 d/e | CO | RANGE 2 | June | 0.299 | -0.286 | -0.58 | 25 | 45 | -20 | 15
Passenger Cars | CNG Bifuel ~ CNG | Large-SUV-Executive | Euro 6 d/e | CO | RANGE 2 | July | 0.299 | -0.286 | -0.58 | 25 | 45 | -20 | 15
Passenger Cars | CNG Bifuel ~ CNG | Large-SUV-Executive | Euro 6 d/e | CO | RANGE 2 | August | 0.299 | -0.286 | -0.58 | 25 | 45 | -20 | 15
Passenger Cars | CNG Bifuel ~ CNG | Large-SUV-Executive | Euro 6 d/e | CO | RANGE 2 | September | 0.299 | -0.286 | -0.58 | 25 | 45 | -20 | 15
Passenger Cars | CNG Bifuel ~ CNG | Large-SUV-Executive | Euro 6 d/e | CO | RANGE 2 | October | 0.299 | -0.286 | -0.58 | 25 | 45 | -20 | 15
Passenger Cars | CNG Bifuel ~ CNG | Large-SUV-Executive | Euro 6 d/e | CO | RANGE 2 | November | 0.299 | -0.286 | -0.58 | 25 | 45 | -20 | 15
Passenger Cars | CNG Bifuel ~ CNG | Large-SUV-Executive | Euro 6 d/e | CO | RANGE 2 | December | 0.299 | -0.286 | -0.58 | 25 | 45 | -20 | 15
Passenger Cars | CNG Bifuel ~ CNG | Large-SUV-Executive | Euro 6 d/e | CO | RANGE 3 | January | 0.0503 | -0.363 | 8.604 | 5 | 45 | 15 | 50
Passenger Cars | CNG Bifuel ~ CNG | Large-SUV-Executive | Euro 6 d/e | CO | RANGE 3 | February | 0.0503 | -0.363 | 8.604 | 5 | 45 | 15 | 50
Passenger Cars | CNG Bifuel ~ CNG | Large-SUV-Executive | Euro 6 d/e | CO | RANGE 3 | March | 0.0503 | -0.363 | 8.604 | 5 | 45 | 15 | 50
Passenger Cars | CNG Bifuel ~ CNG | Large-SUV-Executive | Euro 6 d/e | CO | RANGE 3 | April | 0.0503 | -0.363 | 8.604 | 5 | 45 | 15 | 50
Passenger Cars | CNG Bifuel ~ CNG | Large-SUV-Executive | Euro 6 d/e | CO | RANGE 3 | May | 0.0503 | -0.363 | 8.604 | 5 | 45 | 15 | 50
Passenger Cars | CNG Bifuel ~ CNG | Large-SUV-Executive | Euro 6 d/e | CO | RANGE 3 | June | 0.0503 | -0.363 | 8.604 | 5 | 45 | 15 | 50
Passenger Cars | CNG Bifuel ~ CNG | Large-SUV-Executive | Euro 6 d/e | CO | RANGE 3 | July | 0.0503 | -0.363 | 8.604 | 5 | 45 | 15 | 50
Passenger Cars | CNG Bifuel ~ CNG | Large-SUV-Executive | Euro 6 d/e | CO | RANGE 3 | August | 0.0503 | -0.363 | 8.604 | 5 | 45 | 15 | 50
Passenger Cars | CNG Bifuel ~ CNG | Large-SUV-Executive | Euro 6 d/e | CO | RANGE 3 | September | 0.0503 | -0.363 | 8.604 | 5 | 45 | 15 | 50
Passenger Cars | CNG Bifuel ~ CNG | Large-SUV-Executive | Euro 6 d/e | CO | RANGE 3 | October | 0.0503 | -0.363 | 8.604 | 5 | 45 | 15 | 50
Passenger Cars | CNG Bifuel ~ CNG | Large-SUV-Executive | Euro 6 d/e | CO | RANGE 3 | November | 0.0503 | -0.363 | 8.604 | 5 | 45 | 15 | 50
Passenger Cars | CNG Bifuel ~ CNG | Large-SUV-Executive | Euro 6 d/e | CO | RANGE 3 | December | 0.0503 | -0.363 | 8.604 | 5 | 45 | 15 | 50
Passenger Cars | CNG Bifuel ~ Petrol | Large-SUV-Executive | Euro 6 d/e | CO | RANGE 1 | January | -0.11038 | 0 | 17.4612 | 5 | 45 | 0 | 50
Passenger Cars | CNG Bifuel ~ Petrol | Large-SUV-Executive | Euro 6 d/e | CO | RANGE 1 | February | -0.11038 | 0 | 17.4612 | 5 | 45 | 0 | 50
Passenger Cars | CNG Bifuel ~ Petrol | Large-SUV-Executive | Euro 6 d/e | CO | RANGE 1 | March | -0.11038 | 0 | 17.4612 | 5 | 45 | 0 | 50
Passenger Cars | CNG Bifuel ~ Petrol | Large-SUV-Executive | Euro 6 d/e | CO | RANGE 1 | April | -0.11038 | 0 | 17.4612 | 5 | 45 | 0 | 50
Passenger Cars | CNG Bifuel ~ Petrol | Large-SUV-Executive | Euro 6 d/e | CO | RANGE 1 | May | -0.11038 | 0 | 17.4612 | 5 | 45 | 0 | 50
Passenger Cars | CNG Bifuel ~ Petrol | Large-SUV-Executive | Euro 6 d/e | CO | RANGE 1 | June | -0.11038 | 0 | 17.4612 | 5 | 45 | 0 | 50
Passenger Cars | CNG Bifuel ~ Petrol | Large-SUV-Executive | Euro 6 d/e | CO | RANGE 1 | July | -0.11038 | 0 | 17.4612 | 5 | 45 | 0 | 50
Passenger Cars | CNG Bifuel ~ Petrol | Large-SUV-Executive | Euro 6 d/e | CO | RANGE 1 | August | -0.11038 | 0 | 17.4612 | 5 | 45 | 0 | 50
Passenger Cars | CNG Bifuel ~ Petrol | Large-SUV-Executive | Euro 6 d/e | CO | RANGE 1 | September | -0.11038 | 0 | 17.4612 | 5 | 45 | 0 | 50
Passenger Cars | CNG Bifuel ~ Petrol | Large-SUV-Executive | Euro 6 d/e | CO | RANGE 1 | October | -0.11038 | 0 | 17.4612 | 5 | 45 | 0 | 50
Passenger Cars | CNG Bifuel ~ Petrol | Large-SUV-Executive | Euro 6 d/e | CO | RANGE 1 | November | -0.11038 | 0 | 17.4612 | 5 | 45 | 0 | 50
Passenger Cars | CNG Bifuel ~ Petrol | Large-SUV-Executive | Euro 6 d/e | CO | RANGE 1 | December | -0.11038 | 0 | 17.4612 | 5 | 45 | 0 | 50
Passenger Cars | CNG Bifuel ~ Petrol | Large-SUV-Executive | Euro 6 d/e | CO | RANGE 2 | January | -0.23459 | -1.3057 | 19.8824 | 5 | 45 | -30 | 0
Passenger Cars | CNG Bifuel ~ Petrol | Large-SUV-Executive | Euro 6 d/e | CO | RANGE 2 | February | -0.23459 | -1.3057 | 19.8824 | 5 | 45 | -30 | 0
Passenger Cars | CNG Bifuel ~ Petrol | Large-SUV-Executive | Euro 6 d/e | CO | RANGE 2 | March | -0.23459 | -1.3057 | 19.8824 | 5 | 45 | -30 | 0
Passenger Cars | CNG Bifuel ~ Petrol | Large-SUV-Executive | Euro 6 d/e | CO | RANGE 2 | April | -0.23459 | -1.3057 | 19.8824 | 5 | 45 | -30 | 0
Passenger Cars | CNG Bifuel ~ Petrol | Large-SUV-Executive | Euro 6 d/e | CO | RANGE 2 | May | -0.23459 | -1.3057 | 19.8824 | 5 | 45 | -30 | 0
Passenger Cars | CNG Bifuel ~ Petrol | Large-SUV-Executive | Euro 6 d/e | CO | RANGE 2 | June | -0.23459 | -1.3057 | 19.8824 | 5 | 45 | -30 | 0
Passenger Cars | CNG Bifuel ~ Petrol | Large-SUV-Executive | Euro 6 d/e | CO | RANGE 2 | July | -0.23459 | -1.3057 | 19.8824 | 5 | 45 | -30 | 0
Passenger Cars | CNG Bifuel ~ Petrol | Large-SUV-Executive | Euro 6 d/e | CO | RANGE 2 | August | -0.23459 | -1.3057 | 19.8824 | 5 | 45 | -30 | 0
Passenger Cars | CNG Bifuel ~ Petrol | Large-SUV-Executive | Euro 6 d/e | CO | RANGE 2 | September | -0.23459 | -1.3057 | 19.8824 | 5 | 45 | -30 | 0
Passenger Cars | CNG Bifuel ~ Petrol | Large-SUV-Executive | Euro 6 d/e | CO | RANGE 2 | October | -0.23459 | -1.3057 | 19.8824 | 5 | 45 | -30 | 0
Passenger Cars | CNG Bifuel ~ Petrol | Large-SUV-Executive | Euro 6 d/e | CO | RANGE 2 | November | -0.23459 | -1.3057 | 19.8824 | 5 | 45 | -30 | 0
Passenger Cars | CNG Bifuel ~ Petrol | Large-SUV-Executive | Euro 6 d/e | CO | RANGE 2 | December | -0.23459 | -1.3057 | 19.8824 | 5 | 45 | -30 | 0
Passenger Cars | CNG Bifuel ~ CNG | Large-SUV-Executive | Euro 7 | CO | RANGE 1 | January | 0.121 | -0.146 | 3.766 | 5 | 25 | -20 | 15
Passenger Cars | CNG Bifuel ~ CNG | Large-SUV-Executive | Euro 7 | CO | RANGE 1 | February | 0.121 | -0.146 | 3.766 | 5 | 25 | -20 | 15
Passenger Cars | CNG Bifuel ~ CNG | Large-SUV-Executive | Euro 7 | CO | RANGE 1 | March | 0.121 | -0.146 | 3.766 | 5 | 25 | -20 | 15
Passenger Cars | CNG Bifuel ~ CNG | Large-SUV-Executive | Euro 7 | CO | RANGE 1 | April | 0.121 | -0.146 | 3.766 | 5 | 25 | -20 | 15
Passenger Cars | CNG Bifuel ~ CNG | Large-SUV-Executive | Euro 7 | CO | RANGE 1 | May | 0.121 | -0.146 | 3.766 | 5 | 25 | -20 | 15
Passenger Cars | CNG Bifuel ~ CNG | Large-SUV-Executive | Euro 7 | CO | RANGE 1 | June | 0.121 | -0.146 | 3.766 | 5 | 25 | -20 | 15
Passenger Cars | CNG Bifuel ~ CNG | Large-SUV-Executive | Euro 7 | CO | RANGE 1 | July | 0.121 | -0.146 | 3.766 | 5 | 25 | -20 | 15
Passenger Cars | CNG Bifuel ~ CNG | Large-SUV-Executive | Euro 7 | CO | RANGE 1 | August | 0.121 | -0.146 | 3.766 | 5 | 25 | -20 | 15
Passenger Cars | CNG Bifuel ~ CNG | Large-SUV-Executive | Euro 7 | CO | RANGE 1 | September | 0.121 | -0.146 | 3.766 | 5 | 25 | -20 | 15
Passenger Cars | CNG Bifuel ~ CNG | Large-SUV-Executive | Euro 7 | CO | RANGE 1 | October | 0.121 | -0.146 | 3.766 | 5 | 25 | -20 | 15
Passenger Cars | CNG Bifuel ~ CNG | Large-SUV-Executive | Euro 7 | CO | RANGE 1 | November | 0.121 | -0.146 | 3.766 | 5 | 25 | -20 | 15
Passenger Cars | CNG Bifuel ~ CNG | Large-SUV-Executive | Euro 7 | CO | RANGE 1 | December | 0.121 | -0.146 | 3.766 | 5 | 25 | -20 | 15
Passenger Cars | CNG Bifuel ~ CNG | Large-SUV-Executive | Euro 7 | CO | RANGE 2 | January | 0.299 | -0.286 | -0.58 | 25 | 45 | -20 | 15
Passenger Cars | CNG Bifuel ~ CNG | Large-SUV-Executive | Euro 7 | CO | RANGE 2 | February | 0.299 | -0.286 | -0.58 | 25 | 45 | -20 | 15
Passenger Cars | CNG Bifuel ~ CNG | Large-SUV-Executive | Euro 7 | CO | RANGE 2 | March | 0.299 | -0.286 | -0.58 | 25 | 45 | -20 | 15
Passenger Cars | CNG Bifuel ~ CNG | Large-SUV-Executive | Euro 7 | CO | RANGE 2 | April | 0.299 | -0.286 | -0.58 | 25 | 45 | -20 | 15
Passenger Cars | CNG Bifuel ~ CNG | Large-SUV-Executive | Euro 7 | CO | RANGE 2 | May | 0.299 | -0.286 | -0.58 | 25 | 45 | -20 | 15
Passenger Cars | CNG Bifuel ~ CNG | Large-SUV-Executive | Euro 7 | CO | RANGE 2 | June | 0.299 | -0.286 | -0.58 | 25 | 45 | -20 | 15
Passenger Cars | CNG Bifuel ~ CNG | Large-SUV-Executive | Euro 7 | CO | RANGE 2 | July | 0.299 | -0.286 | -0.58 | 25 | 45 | -20 | 15
Passenger Cars | CNG Bifuel ~ CNG | Large-SUV-Executive | Euro 7 | CO | RANGE 2 | August | 0.299 | -0.286 | -0.58 | 25 | 45 | -20 | 15
Passenger Cars | CNG Bifuel ~ CNG | Large-SUV-Executive | Euro 7 | CO | RANGE 2 | September | 0.299 | -0.286 | -0.58 | 25 | 45 | -20 | 15
Passenger Cars | CNG Bifuel ~ CNG | Large-SUV-Executive | Euro 7 | CO | RANGE 2 | October | 0.299 | -0.286 | -0.58 | 25 | 45 | -20 | 15
Passenger Cars | CNG Bifuel ~ CNG | Large-SUV-Executive | Euro 7 | CO | RANGE 2 | November | 0.299 | -0.286 | -0.58 | 25 | 45 | -20 | 15
Passenger Cars | CNG Bifuel ~ CNG | Large-SUV-Executive | Euro 7 | CO | RANGE 2 | December | 0.299 | -0.286 | -0.58 | 25 | 45 | -20 | 15
Passenger Cars | CNG Bifuel ~ CNG | Large-SUV-Executive | Euro 7 | CO | RANGE 3 | January | 0.0503 | -0.363 | 8.604 | 5 | 45 | 15 | 50
Passenger Cars | CNG Bifuel ~ CNG | Large-SUV-Executive | Euro 7 | CO | RANGE 3 | February | 0.0503 | -0.363 | 8.604 | 5 | 45 | 15 | 50
Passenger Cars | CNG Bifuel ~ CNG | Large-SUV-Executive | Euro 7 | CO | RANGE 3 | March | 0.0503 | -0.363 | 8.604 | 5 | 45 | 15 | 50
Passenger Cars | CNG Bifuel ~ CNG | Large-SUV-Executive | Euro 7 | CO | RANGE 3 | April | 0.0503 | -0.363 | 8.604 | 5 | 45 | 15 | 50
Passenger Cars | CNG Bifuel ~ CNG | Large-SUV-Executive | Euro 7 | CO | RANGE 3 | May | 0.0503 | -0.363 | 8.604 | 5 | 45 | 15 | 50
Passenger Cars | CNG Bifuel ~ CNG | Large-SUV-Executive | Euro 7 | CO | RANGE 3 | June | 0.0503 | -0.363 | 8.604 | 5 | 45 | 15 | 50
Passenger Cars | CNG Bifuel ~ CNG | Large-SUV-Executive | Euro 7 | CO | RANGE 3 | July | 0.0503 | -0.363 | 8.604 | 5 | 45 | 15 | 50
Passenger Cars | CNG Bifuel ~ CNG | Large-SUV-Executive | Euro 7 | CO | RANGE 3 | August | 0.0503 | -0.363 | 8.604 | 5 | 45 | 15 | 50
Passenger Cars | CNG Bifuel ~ CNG | Large-SUV-Executive | Euro 7 | CO | RANGE 3 | September | 0.0503 | -0.363 | 8.604 | 5 | 45 | 15 | 50
Passenger Cars | CNG Bifuel ~ CNG | Large-SUV-Executive | Euro 7 | CO | RANGE 3 | October | 0.0503 | -0.363 | 8.604 | 5 | 45 | 15 | 50
Passenger Cars | CNG Bifuel ~ CNG | Large-SUV-Executive | Euro 7 | CO | RANGE 3 | November | 0.0503 | -0.363 | 8.604 | 5 | 45 | 15 | 50
Passenger Cars | CNG Bifuel ~ CNG | Large-SUV-Executive | Euro 7 | CO | RANGE 3 | December | 0.0503 | -0.363 | 8.604 | 5 | 45 | 15 | 50
Passenger Cars | CNG Bifuel ~ Petrol | Large-SUV-Executive | Euro 7 | CO | RANGE 1 | January | -0.11038 | 0 | 17.4612 | 5 | 45 | 0 | 50
Passenger Cars | CNG Bifuel ~ Petrol | Large-SUV-Executive | Euro 7 | CO | RANGE 1 | February | -0.11038 | 0 | 17.4612 | 5 | 45 | 0 | 50
Passenger Cars | CNG Bifuel ~ Petrol | Large-SUV-Executive | Euro 7 | CO | RANGE 1 | March | -0.11038 | 0 | 17.4612 | 5 | 45 | 0 | 50
Passenger Cars | CNG Bifuel ~ Petrol | Large-SUV-Executive | Euro 7 | CO | RANGE 1 | April | -0.11038 | 0 | 17.4612 | 5 | 45 | 0 | 50
Passenger Cars | CNG Bifuel ~ Petrol | Large-SUV-Executive | Euro 7 | CO | RANGE 1 | May | -0.11038 | 0 | 17.4612 | 5 | 45 | 0 | 50
Passenger Cars | CNG Bifuel ~ Petrol | Large-SUV-Executive | Euro 7 | CO | RANGE 1 | June | -0.11038 | 0 | 17.4612 | 5 | 45 | 0 | 50
Passenger Cars | CNG Bifuel ~ Petrol | Large-SUV-Executive | Euro 7 | CO | RANGE 1 | July | -0.11038 | 0 | 17.4612 | 5 | 45 | 0 | 50
Passenger Cars | CNG Bifuel ~ Petrol | Large-SUV-Executive | Euro 7 | CO | RANGE 1 | August | -0.11038 | 0 | 17.4612 | 5 | 45 | 0 | 50
Passenger Cars | CNG Bifuel ~ Petrol | Large-SUV-Executive | Euro 7 | CO | RANGE 1 | September | -0.11038 | 0 | 17.4612 | 5 | 45 | 0 | 50
Passenger Cars | CNG Bifuel ~ Petrol | Large-SUV-Executive | Euro 7 | CO | RANGE 1 | October | -0.11038 | 0 | 17.4612 | 5 | 45 | 0 | 50
Passenger Cars | CNG Bifuel ~ Petrol | Large-SUV-Executive | Euro 7 | CO | RANGE 1 | November | -0.11038 | 0 | 17.4612 | 5 | 45 | 0 | 50
Passenger Cars | CNG Bifuel ~ Petrol | Large-SUV-Executive | Euro 7 | CO | RANGE 1 | December | -0.11038 | 0 | 17.4612 | 5 | 45 | 0 | 50
Passenger Cars | CNG Bifuel ~ Petrol | Large-SUV-Executive | Euro 7 | CO | RANGE 2 | January | -0.23459 | -1.3057 | 19.8824 | 5 | 45 | -30 | 0
Passenger Cars | CNG Bifuel ~ Petrol | Large-SUV-Executive | Euro 7 | CO | RANGE 2 | February | -0.23459 | -1.3057 | 19.8824 | 5 | 45 | -30 | 0
Passenger Cars | CNG Bifuel ~ Petrol | Large-SUV-Executive | Euro 7 | CO | RANGE 2 | March | -0.23459 | -1.3057 | 19.8824 | 5 | 45 | -30 | 0
Passenger Cars | CNG Bifuel ~ Petrol | Large-SUV-Executive | Euro 7 | CO | RANGE 2 | April | -0.23459 | -1.3057 | 19.8824 | 5 | 45 | -30 | 0
Passenger Cars | CNG Bifuel ~ Petrol | Large-SUV-Executive | Euro 7 | CO | RANGE 2 | May | -0.23459 | -1.3057 | 19.8824 | 5 | 45 | -30 | 0
Passenger Cars | CNG Bifuel ~ Petrol | Large-SUV-Executive | Euro 7 | CO | RANGE 2 | June | -0.23459 | -1.3057 | 19.8824 | 5 | 45 | -30 | 0
Passenger Cars | CNG Bifuel ~ Petrol | Large-SUV-Executive | Euro 7 | CO | RANGE 2 | July | -0.23459 | -1.3057 | 19.8824 | 5 | 45 | -30 | 0
Passenger Cars | CNG Bifuel ~ Petrol | Large-SUV-Executive | Euro 7 | CO | RANGE 2 | August | -0.23459 | -1.3057 | 19.8824 | 5 | 45 | -30 | 0
Passenger Cars | CNG Bifuel ~ Petrol | Large-SUV-Executive | Euro 7 | CO | RANGE 2 | September | -0.23459 | -1.3057 | 19.8824 | 5 | 45 | -30 | 0
Passenger Cars | CNG Bifuel ~ Petrol | Large-SUV-Executive | Euro 7 | CO | RANGE 2 | October | -0.23459 | -1.3057 | 19.8824 | 5 | 45 | -30 | 0
Passenger Cars | CNG Bifuel ~ Petrol | Large-SUV-Executive | Euro 7 | CO | RANGE 2 | November | -0.23459 | -1.3057 | 19.8824 | 5 | 45 | -30 | 0
Passenger Cars | CNG Bifuel ~ Petrol | Large-SUV-Executive | Euro 7 | CO | RANGE 2 | December | -0.23459 | -1.3057 | 19.8824 | 5 | 45 | -30 | 0
Light Commercial Vehicles | Petrol | N1-I | Conventional | CO | RANGE 1 | January | 0 | -0.09 | 3.7 | 0 | 0 | -10 | 30
Light Commercial Vehicles | Petrol | N1-I | Conventional | CO | RANGE 1 | February | 0 | -0.09 | 3.7 | 0 | 0 | -10 | 30
Light Commercial Vehicles | Petrol | N1-I | Conventional | CO | RANGE 1 | March | 0 | -0.09 | 3.7 | 0 | 0 | -10 | 30
Light Commercial Vehicles | Petrol | N1-I | Conventional | CO | RANGE 1 | April | 0 | -0.09 | 3.7 | 0 | 0 | -10 | 30
Light Commercial Vehicles | Petrol | N1-I | Conventional | CO | RANGE 1 | May | 0 | -0.09 | 3.7 | 0 | 0 | -10 | 30
Light Commercial Vehicles | Petrol | N1-I | Conventional | CO | RANGE 1 | June | 0 | -0.09 | 3.7 | 0 | 0 | -10 | 30
Light Commercial Vehicles | Petrol | N1-I | Conventional | CO | RANGE 1 | July | 0 | -0.09 | 3.7 | 0 | 0 | -10 | 30
Light Commercial Vehicles | Petrol | N1-I | Conventional | CO | RANGE 1 | August | 0 | -0.09 | 3.7 | 0 | 0 | -10 | 30
Light Commercial Vehicles | Petrol | N1-I | Conventional | CO | RANGE 1 | September | 0 | -0.09 | 3.7 | 0 | 0 | -10 | 30
Light Commercial Vehicles | Petrol | N1-I | Conventional | CO | RANGE 1 | October | 0 | -0.09 | 3.7 | 0 | 0 | -10 | 30
Light Commercial Vehicles | Petrol | N1-I | Conventional | CO | RANGE 1 | November | 0 | -0.09 | 3.7 | 0 | 0 | -10 | 30
Light Commercial Vehicles | Petrol | N1-I | Conventional | CO | RANGE 1 | December | 0 | -0.09 | 3.7 | 0 | 0 | -10 | 30
Light Commercial Vehicles | Petrol | N1-I | Euro 1 | CO | RANGE 1 | January | 0.156 | -0.155 | 3.519 | 5 | 33 | -20 | 15
Light Commercial Vehicles | Petrol | N1-I | Euro 1 | CO | RANGE 1 | February | 0.156 | -0.155 | 3.519 | 5 | 33 | -20 | 15
Light Commercial Vehicles | Petrol | N1-I | Euro 1 | CO | RANGE 1 | March | 0.156 | -0.155 | 3.519 | 5 | 33 | -20 | 15
Light Commercial Vehicles | Petrol | N1-I | Euro 1 | CO | RANGE 1 | April | 0.156 | -0.155 | 3.519 | 5 | 33 | -20 | 15
Light Commercial Vehicles | Petrol | N1-I | Euro 1 | CO | RANGE 1 | May | 0.156 | -0.155 | 3.519 | 5 | 33 | -20 | 15
Light Commercial Vehicles | Petrol | N1-I | Euro 1 | CO | RANGE 1 | June | 0.156 | -0.155 | 3.519 | 5 | 33 | -20 | 15
Light Commercial Vehicles | Petrol | N1-I | Euro 1 | CO | RANGE 1 | July | 0.156 | -0.155 | 3.519 | 5 | 33 | -20 | 15
Light Commercial Vehicles | Petrol | N1-I | Euro 1 | CO | RANGE 1 | August | 0.156 | -0.155 | 3.519 | 5 | 33 | -20 | 15
Light Commercial Vehicles | Petrol | N1-I | Euro 1 | CO | RANGE 1 | September | 0.156 | -0.155 | 3.519 | 5 | 33 | -20 | 15
Light Commercial Vehicles | Petrol | N1-I | Euro 1 | CO | RANGE 1 | October | 0.156 | -0.155 | 3.519 | 5 | 33 | -20 | 15
Light Commercial Vehicles | Petrol | N1-I | Euro 1 | CO | RANGE 1 | November | 0.156 | -0.155 | 3.519 | 5 | 33 | -20 | 15
Light Commercial Vehicles | Petrol | N1-I | Euro 1 | CO | RANGE 1 | December | 0.156 | -0.155 | 3.519 | 5 | 33 | -20 | 15
Light Commercial Vehicles | Petrol | N1-I | Euro 1 | CO | RANGE 2 | January | 0.538 | -0.373 | -6.24 | 33 | 45 | -20 | 15
Light Commercial Vehicles | Petrol | N1-I | Euro 1 | CO | RANGE 2 | February | 0.538 | -0.373 | -6.24 | 33 | 45 | -20 | 15
Light Commercial Vehicles | Petrol | N1-I | Euro 1 | CO | RANGE 2 | March | 0.538 | -0.373 | -6.24 | 33 | 45 | -20 | 15
Light Commercial Vehicles | Petrol | N1-I | Euro 1 | CO | RANGE 2 | April | 0.538 | -0.373 | -6.24 | 33 | 45 | -20 | 15
Light Commercial Vehicles | Petrol | N1-I | Euro 1 | CO | RANGE 2 | May | 0.538 | -0.373 | -6.24 | 33 | 45 | -20 | 15
Light Commercial Vehicles | Petrol | N1-I | Euro 1 | CO | RANGE 2 | June | 0.538 | -0.373 | -6.24 | 33 | 45 | -20 | 15
Light Commercial Vehicles | Petrol | N1-I | Euro 1 | CO | RANGE 2 | July | 0.538 | -0.373 | -6.24 | 33 | 45 | -20 | 15
Light Commercial Vehicles | Petrol | N1-I | Euro 1 | CO | RANGE 2 | August | 0.538 | -0.373 | -6.24 | 33 | 45 | -20 | 15
Light Commercial Vehicles | Petrol | N1-I | Euro 1 | CO | RANGE 2 | September | 0.538 | -0.373 | -6.24 | 33 | 45 | -20 | 15
Light Commercial Vehicles | Petrol | N1-I | Euro 1 | CO | RANGE 2 | October | 0.538 | -0.373 | -6.24 | 33 | 45 | -20 | 15
Light Commercial Vehicles | Petrol | N1-I | Euro 1 | CO | RANGE 2 | November | 0.538 | -0.373 | -6.24 | 33 | 45 | -20 | 15
Light Commercial Vehicles | Petrol | N1-I | Euro 1 | CO | RANGE 2 | December | 0.538 | -0.373 | -6.24 | 33 | 45 | -20 | 15
Light Commercial Vehicles | Petrol | N1-I | Euro 1 | CO | RANGE 3 | January | 0.08032 | -0.444 | 9.826 | 5 | 45 | 15 | 50
Light Commercial Vehicles | Petrol | N1-I | Euro 1 | CO | RANGE 3 | February | 0.08032 | -0.444 | 9.826 | 5 | 45 | 15 | 50
Light Commercial Vehicles | Petrol | N1-I | Euro 1 | CO | RANGE 3 | March | 0.08032 | -0.444 | 9.826 | 5 | 45 | 15 | 50
Light Commercial Vehicles | Petrol | N1-I | Euro 1 | CO | RANGE 3 | April | 0.08032 | -0.444 | 9.826 | 5 | 45 | 15 | 50
Light Commercial Vehicles | Petrol | N1-I | Euro 1 | CO | RANGE 3 | May | 0.08032 | -0.444 | 9.826 | 5 | 45 | 15 | 50
Light Commercial Vehicles | Petrol | N1-I | Euro 1 | CO | RANGE 3 | June | 0.08032 | -0.444 | 9.826 | 5 | 45 | 15 | 50
Light Commercial Vehicles | Petrol | N1-I | Euro 1 | CO | RANGE 3 | July | 0.08032 | -0.444 | 9.826 | 5 | 45 | 15 | 50
Light Commercial Vehicles | Petrol | N1-I | Euro 1 | CO | RANGE 3 | August | 0.08032 | -0.444 | 9.826 | 5 | 45 | 15 | 50
Light Commercial Vehicles | Petrol | N1-I | Euro 1 | CO | RANGE 3 | September | 0.08032 | -0.444 | 9.826 | 5 | 45 | 15 | 50
Light Commercial Vehicles | Petrol | N1-I | Euro 1 | CO | RANGE 3 | October | 0.08032 | -0.444 | 9.826 | 5 | 45 | 15 | 50
Light Commercial Vehicles | Petrol | N1-I | Euro 1 | CO | RANGE 3 | November | 0.08032 | -0.444 | 9.826 | 5 | 45 | 15 | 50
Light Commercial Vehicles | Petrol | N1-I | Euro 1 | CO | RANGE 3 | December | 0.08032 | -0.444 | 9.826 | 5 | 45 | 15 | 50
Light Commercial Vehicles | Petrol | N1-I | Euro 2 | CO | RANGE 1 | January | 0.156 | -0.155 | 3.519 | 5 | 33 | -20 | 15
Light Commercial Vehicles | Petrol | N1-I | Euro 2 | CO | RANGE 1 | February | 0.156 | -0.155 | 3.519 | 5 | 33 | -20 | 15
Light Commercial Vehicles | Petrol | N1-I | Euro 2 | CO | RANGE 1 | March | 0.156 | -0.155 | 3.519 | 5 | 33 | -20 | 15
Light Commercial Vehicles | Petrol | N1-I | Euro 2 | CO | RANGE 1 | April | 0.156 | -0.155 | 3.519 | 5 | 33 | -20 | 15
Light Commercial Vehicles | Petrol | N1-I | Euro 2 | CO | RANGE 1 | May | 0.156 | -0.155 | 3.519 | 5 | 33 | -20 | 15
Light Commercial Vehicles | Petrol | N1-I | Euro 2 | CO | RANGE 1 | June | 0.156 | -0.155 | 3.519 | 5 | 33 | -20 | 15
Light Commercial Vehicles | Petrol | N1-I | Euro 2 | CO | RANGE 1 | July | 0.156 | -0.155 | 3.519 | 5 | 33 | -20 | 15
Light Commercial Vehicles | Petrol | N1-I | Euro 2 | CO | RANGE 1 | August | 0.156 | -0.155 | 3.519 | 5 | 33 | -20 | 15
Light Commercial Vehicles | Petrol | N1-I | Euro 2 | CO | RANGE 1 | September | 0.156 | -0.155 | 3.519 | 5 | 33 | -20 | 15
Light Commercial Vehicles | Petrol | N1-I | Euro 2 | CO | RANGE 1 | October | 0.156 | -0.155 | 3.519 | 5 | 33 | -20 | 15
Light Commercial Vehicles | Petrol | N1-I | Euro 2 | CO | RANGE 1 | November | 0.156 | -0.155 | 3.519 | 5 | 33 | -20 | 15
Light Commercial Vehicles | Petrol | N1-I | Euro 2 | CO | RANGE 1 | December | 0.156 | -0.155 | 3.519 | 5 | 33 | -20 | 15
Light Commercial Vehicles | Petrol | N1-I | Euro 2 | CO | RANGE 2 | January | 0.538 | -0.373 | -6.24 | 33 | 45 | -20 | 15
Light Commercial Vehicles | Petrol | N1-I | Euro 2 | CO | RANGE 2 | February | 0.538 | -0.373 | -6.24 | 33 | 45 | -20 | 15
Light Commercial Vehicles | Petrol | N1-I | Euro 2 | CO | RANGE 2 | March | 0.538 | -0.373 | -6.24 | 33 | 45 | -20 | 15
Light Commercial Vehicles | Petrol | N1-I | Euro 2 | CO | RANGE 2 | April | 0.538 | -0.373 | -6.24 | 33 | 45 | -20 | 15
Light Commercial Vehicles | Petrol | N1-I | Euro 2 | CO | RANGE 2 | May | 0.538 | -0.373 | -6.24 | 33 | 45 | -20 | 15
Light Commercial Vehicles | Petrol | N1-I | Euro 2 | CO | RANGE 2 | June | 0.538 | -0.373 | -6.24 | 33 | 45 | -20 | 15
Light Commercial Vehicles | Petrol | N1-I | Euro 2 | CO | RANGE 2 | July | 0.538 | -0.373 | -6.24 | 33 | 45 | -20 | 15
Light Commercial Vehicles | Petrol | N1-I | Euro 2 | CO | RANGE 2 | August | 0.538 | -0.373 | -6.24 | 33 | 45 | -20 | 15
Light Commercial Vehicles | Petrol | N1-I | Euro 2 | CO | RANGE 2 | September | 0.538 | -0.373 | -6.24 | 33 | 45 | -20 | 15
Light Commercial Vehicles | Petrol | N1-I | Euro 2 | CO | RANGE 2 | October | 0.538 | -0.373 | -6.24 | 33 | 45 | -20 | 15
Light Commercial Vehicles | Petrol | N1-I | Euro 2 | CO | RANGE 2 | November | 0.538 | -0.373 | -6.24 | 33 | 45 | -20 | 15
Light Commercial Vehicles | Petrol | N1-I | Euro 2 | CO | RANGE 2 | December | 0.538 | -0.373 | -6.24 | 33 | 45 | -20 | 15
Light Commercial Vehicles | Petrol | N1-I | Euro 2 | CO | RANGE 3 | January | 0.08032 | -0.444 | 9.826 | 5 | 45 | 15 | 50
Light Commercial Vehicles | Petrol | N1-I | Euro 2 | CO | RANGE 3 | February | 0.08032 | -0.444 | 9.826 | 5 | 45 | 15 | 50
Light Commercial Vehicles | Petrol | N1-I | Euro 2 | CO | RANGE 3 | March | 0.08032 | -0.444 | 9.826 | 5 | 45 | 15 | 50
Light Commercial Vehicles | Petrol | N1-I | Euro 2 | CO | RANGE 3 | April | 0.08032 | -0.444 | 9.826 | 5 | 45 | 15 | 50
Light Commercial Vehicles | Petrol | N1-I | Euro 2 | CO | RANGE 3 | May | 0.08032 | -0.444 | 9.826 | 5 | 45 | 15 | 50
Light Commercial Vehicles | Petrol | N1-I | Euro 2 | CO | RANGE 3 | June | 0.08032 | -0.444 | 9.826 | 5 | 45 | 15 | 50
Light Commercial Vehicles | Petrol | N1-I | Euro 2 | CO | RANGE 3 | July | 0.08032 | -0.444 | 9.826 | 5 | 45 | 15 | 50
Light Commercial Vehicles | Petrol | N1-I | Euro 2 | CO | RANGE 3 | August | 0.08032 | -0.444 | 9.826 | 5 | 45 | 15 | 50
Light Commercial Vehicles | Petrol | N1-I | Euro 2 | CO | RANGE 3 | September | 0.08032 | -0.444 | 9.826 | 5 | 45 | 15 | 50
Light Commercial Vehicles | Petrol | N1-I | Euro 2 | CO | RANGE 3 | October | 0.08032 | -0.444 | 9.826 | 5 | 45 | 15 | 50
Light Commercial Vehicles | Petrol | N1-I | Euro 2 | CO | RANGE 3 | November | 0.08032 | -0.444 | 9.826 | 5 | 45 | 15 | 50
Light Commercial Vehicles | Petrol | N1-I | Euro 2 | CO | RANGE 3 | December | 0.08032 | -0.444 | 9.826 | 5 | 45 | 15 | 50
Light Commercial Vehicles | Petrol | N1-I | Euro 3 | CO | RANGE 1 | January | 0.156 | -0.155 | 3.519 | 5 | 33 | -20 | 15
Light Commercial Vehicles | Petrol | N1-I | Euro 3 | CO | RANGE 1 | February | 0.156 | -0.155 | 3.519 | 5 | 33 | -20 | 15
Light Commercial Vehicles | Petrol | N1-I | Euro 3 | CO | RANGE 1 | March | 0.156 | -0.155 | 3.519 | 5 | 33 | -20 | 15
Light Commercial Vehicles | Petrol | N1-I | Euro 3 | CO | RANGE 1 | April | 0.156 | -0.155 | 3.519 | 5 | 33 | -20 | 15
Light Commercial Vehicles | Petrol | N1-I | Euro 3 | CO | RANGE 1 | May | 0.156 | -0.155 | 3.519 | 5 | 33 | -20 | 15
Light Commercial Vehicles | Petrol | N1-I | Euro 3 | CO | RANGE 1 | June | 0.156 | -0.155 | 3.519 | 5 | 33 | -20 | 15
Light Commercial Vehicles | Petrol | N1-I | Euro 3 | CO | RANGE 1 | July | 0.156 | -0.155 | 3.519 | 5 | 33 | -20 | 15
Light Commercial Vehicles | Petrol | N1-I | Euro 3 | CO | RANGE 1 | August | 0.156 | -0.155 | 3.519 | 5 | 33 | -20 | 15
Light Commercial Vehicles | Petrol | N1-I | Euro 3 | CO | RANGE 1 | September | 0.156 | -0.155 | 3.519 | 5 | 33 | -20 | 15
Light Commercial Vehicles | Petrol | N1-I | Euro 3 | CO | RANGE 1 | October | 0.156 | -0.155 | 3.519 | 5 | 33 | -20 | 15
Light Commercial Vehicles | Petrol | N1-I | Euro 3 | CO | RANGE 1 | November | 0.156 | -0.155 | 3.519 | 5 | 33 | -20 | 15
Light Commercial Vehicles | Petrol | N1-I | Euro 3 | CO | RANGE 1 | December | 0.156 | -0.155 | 3.519 | 5 | 33 | -20 | 15
Light Commercial Vehicles | Petrol | N1-I | Euro 3 | CO | RANGE 2 | January | 0.538 | -0.373 | -6.24 | 33 | 45 | -20 | 15
Light Commercial Vehicles | Petrol | N1-I | Euro 3 | CO | RANGE 2 | February | 0.538 | -0.373 | -6.24 | 33 | 45 | -20 | 15
Light Commercial Vehicles | Petrol | N1-I | Euro 3 | CO | RANGE 2 | March | 0.538 | -0.373 | -6.24 | 33 | 45 | -20 | 15
Light Commercial Vehicles | Petrol | N1-I | Euro 3 | CO | RANGE 2 | April | 0.538 | -0.373 | -6.24 | 33 | 45 | -20 | 15
Light Commercial Vehicles | Petrol | N1-I | Euro 3 | CO | RANGE 2 | May | 0.538 | -0.373 | -6.24 | 33 | 45 | -20 | 15
Light Commercial Vehicles | Petrol | N1-I | Euro 3 | CO | RANGE 2 | June | 0.538 | -0.373 | -6.24 | 33 | 45 | -20 | 15
Light Commercial Vehicles | Petrol | N1-I | Euro 3 | CO | RANGE 2 | July | 0.538 | -0.373 | -6.24 | 33 | 45 | -20 | 15
Light Commercial Vehicles | Petrol | N1-I | Euro 3 | CO | RANGE 2 | August | 0.538 | -0.373 | -6.24 | 33 | 45 | -20 | 15
Light Commercial Vehicles | Petrol | N1-I | Euro 3 | CO | RANGE 2 | September | 0.538 | -0.373 | -6.24 | 33 | 45 | -20 | 15
Light Commercial Vehicles | Petrol | N1-I | Euro 3 | CO | RANGE 2 | October | 0.538 | -0.373 | -6.24 | 33 | 45 | -20 | 15
Light Commercial Vehicles | Petrol | N1-I | Euro 3 | CO | RANGE 2 | November | 0.538 | -0.373 | -6.24 | 33 | 45 | -20 | 15
Light Commercial Vehicles | Petrol | N1-I | Euro 3 | CO | RANGE 2 | December | 0.538 | -0.373 | -6.24 | 33 | 45 | -20 | 15
Light Commercial Vehicles | Petrol | N1-I | Euro 3 | CO | RANGE 3 | January | 0.08032 | -0.444 | 9.826 | 5 | 45 | 15 | 50
Light Commercial Vehicles | Petrol | N1-I | Euro 3 | CO | RANGE 3 | February | 0.08032 | -0.444 | 9.826 | 5 | 45 | 15 | 50
Light Commercial Vehicles | Petrol | N1-I | Euro 3 | CO | RANGE 3 | March | 0.08032 | -0.444 | 9.826 | 5 | 45 | 15 | 50
Light Commercial Vehicles | Petrol | N1-I | Euro 3 | CO | RANGE 3 | April | 0.08032 | -0.444 | 9.826 | 5 | 45 | 15 | 50
Light Commercial Vehicles | Petrol | N1-I | Euro 3 | CO | RANGE 3 | May | 0.08032 | -0.444 | 9.826 | 5 | 45 | 15 | 50
Light Commercial Vehicles | Petrol | N1-I | Euro 3 | CO | RANGE 3 | June | 0.08032 | -0.444 | 9.826 | 5 | 45 | 15 | 50
Light Commercial Vehicles | Petrol | N1-I | Euro 3 | CO | RANGE 3 | July | 0.08032 | -0.444 | 9.826 | 5 | 45 | 15 | 50
Light Commercial Vehicles | Petrol | N1-I | Euro 3 | CO | RANGE 3 | August | 0.08032 | -0.444 | 9.826 | 5 | 45 | 15 | 50
Light Commercial Vehicles | Petrol | N1-I | Euro 3 | CO | RANGE 3 | September | 0.08032 | -0.444 | 9.826 | 5 | 45 | 15 | 50
Light Commercial Vehicles | Petrol | N1-I | Euro 3 | CO | RANGE 3 | October | 0.08032 | -0.444 | 9.826 | 5 | 45 | 15 | 50
Light Commercial Vehicles | Petrol | N1-I | Euro 3 | CO | RANGE 3 | November | 0.08032 | -0.444 | 9.826 | 5 | 45 | 15 | 50
Light Commercial Vehicles | Petrol | N1-I | Euro 3 | CO | RANGE 3 | December | 0.08032 | -0.444 | 9.826 | 5 | 45 | 15 | 50
Light Commercial Vehicles | Petrol | N1-I | Euro 4 | CO | RANGE 1 | January | 0.156 | -0.155 | 3.519 | 5 | 33 | -20 | 15
Light Commercial Vehicles | Petrol | N1-I | Euro 4 | CO | RANGE 1 | February | 0.156 | -0.155 | 3.519 | 5 | 33 | -20 | 15
Light Commercial Vehicles | Petrol | N1-I | Euro 4 | CO | RANGE 1 | March | 0.156 | -0.155 | 3.519 | 5 | 33 | -20 | 15
Light Commercial Vehicles | Petrol | N1-I | Euro 4 | CO | RANGE 1 | April | 0.156 | -0.155 | 3.519 | 5 | 33 | -20 | 15
Light Commercial Vehicles | Petrol | N1-I | Euro 4 | CO | RANGE 1 | May | 0.156 | -0.155 | 3.519 | 5 | 33 | -20 | 15
Light Commercial Vehicles | Petrol | N1-I | Euro 4 | CO | RANGE 1 | June | 0.156 | -0.155 | 3.519 | 5 | 33 | -20 | 15
Light Commercial Vehicles | Petrol | N1-I | Euro 4 | CO | RANGE 1 | July | 0.156 | -0.155 | 3.519 | 5 | 33 | -20 | 15
Light Commercial Vehicles | Petrol | N1-I | Euro 4 | CO | RANGE 1 | August | 0.156 | -0.155 | 3.519 | 5 | 33 | -20 | 15
Light Commercial Vehicles | Petrol | N1-I | Euro 4 | CO | RANGE 1 | September | 0.156 | -0.155 | 3.519 | 5 | 33 | -20 | 15
Light Commercial Vehicles | Petrol | N1-I | Euro 4 | CO | RANGE 1 | October | 0.156 | -0.155 | 3.519 | 5 | 33 | -20 | 15
Light Commercial Vehicles | Petrol | N1-I | Euro 4 | CO | RANGE 1 | November | 0.156 | -0.155 | 3.519 | 5 | 33 | -20 | 15
Light Commercial Vehicles | Petrol | N1-I | Euro 4 | CO | RANGE 1 | December | 0.156 | -0.155 | 3.519 | 5 | 33 | -20 | 15
Light Commercial Vehicles | Petrol | N1-I | Euro 4 | CO | RANGE 2 | January | 0.538 | -0.373 | -6.24 | 33 | 45 | -20 | 15
Light Commercial Vehicles | Petrol | N1-I | Euro 4 | CO | RANGE 2 | February | 0.538 | -0.373 | -6.24 | 33 | 45 | -20 | 15
Light Commercial Vehicles | Petrol | N1-I | Euro 4 | CO | RANGE 2 | March | 0.538 | -0.373 | -6.24 | 33 | 45 | -20 | 15
Light Commercial Vehicles | Petrol | N1-I | Euro 4 | CO | RANGE 2 | April | 0.538 | -0.373 | -6.24 | 33 | 45 | -20 | 15
Light Commercial Vehicles | Petrol | N1-I | Euro 4 | CO | RANGE 2 | May | 0.538 | -0.373 | -6.24 | 33 | 45 | -20 | 15
Light Commercial Vehicles | Petrol | N1-I | Euro 4 | CO | RANGE 2 | June | 0.538 | -0.373 | -6.24 | 33 | 45 | -20 | 15
Light Commercial Vehicles | Petrol | N1-I | Euro 4 | CO | RANGE 2 | July | 0.538 | -0.373 | -6.24 | 33 | 45 | -20 | 15
Light Commercial Vehicles | Petrol | N1-I | Euro 4 | CO | RANGE 2 | August | 0.538 | -0.373 | -6.24 | 33 | 45 | -20 | 15
Light Commercial Vehicles | Petrol | N1-I | Euro 4 | CO | RANGE 2 | September | 0.538 | -0.373 | -6.24 | 33 | 45 | -20 | 15
Light Commercial Vehicles | Petrol | N1-I | Euro 4 | CO | RANGE 2 | October | 0.538 | -0.373 | -6.24 | 33 | 45 | -20 | 15
Light Commercial Vehicles | Petrol | N1-I | Euro 4 | CO | RANGE 2 | November | 0.538 | -0.373 | -6.24 | 33 | 45 | -20 | 15
Light Commercial Vehicles | Petrol | N1-I | Euro 4 | CO | RANGE 2 | December | 0.538 | -0.373 | -6.24 | 33 | 45 | -20 | 15
Light Commercial Vehicles | Petrol | N1-I | Euro 4 | CO | RANGE 3 | January | 0.08032 | -0.444 | 9.826 | 5 | 45 | 15 | 50
Light Commercial Vehicles | Petrol | N1-I | Euro 4 | CO | RANGE 3 | February | 0.08032 | -0.444 | 9.826 | 5 | 45 | 15 | 50
Light Commercial Vehicles | Petrol | N1-I | Euro 4 | CO | RANGE 3 | March | 0.08032 | -0.444 | 9.826 | 5 | 45 | 15 | 50
Light Commercial Vehicles | Petrol | N1-I | Euro 4 | CO | RANGE 3 | April | 0.08032 | -0.444 | 9.826 | 5 | 45 | 15 | 50
Light Commercial Vehicles | Petrol | N1-I | Euro 4 | CO | RANGE 3 | May | 0.08032 | -0.444 | 9.826 | 5 | 45 | 15 | 50
Light Commercial Vehicles | Petrol | N1-I | Euro 4 | CO | RANGE 3 | June | 0.08032 | -0.444 | 9.826 | 5 | 45 | 15 | 50
Light Commercial Vehicles | Petrol | N1-I | Euro 4 | CO | RANGE 3 | July | 0.08032 | -0.444 | 9.826 | 5 | 45 | 15 | 50
Light Commercial Vehicles | Petrol | N1-I | Euro 4 | CO | RANGE 3 | August | 0.08032 | -0.444 | 9.826 | 5 | 45 | 15 | 50
Light Commercial Vehicles | Petrol | N1-I | Euro 4 | CO | RANGE 3 | September | 0.08032 | -0.444 | 9.826 | 5 | 45 | 15 | 50
Light Commercial Vehicles | Petrol | N1-I | Euro 4 | CO | RANGE 3 | October | 0.08032 | -0.444 | 9.826 | 5 | 45 | 15 | 50
Light Commercial Vehicles | Petrol | N1-I | Euro 4 | CO | RANGE 3 | November | 0.08032 | -0.444 | 9.826 | 5 | 45 | 15 | 50
Light Commercial Vehicles | Petrol | N1-I | Euro 4 | CO | RANGE 3 | December | 0.08032 | -0.444 | 9.826 | 5 | 45 | 15 | 50
Light Commercial Vehicles | Petrol | N1-I | Euro 5 | CO | RANGE 1 | January | 0.156 | -0.155 | 3.519 | 5 | 33 | -20 | 15
Light Commercial Vehicles | Petrol | N1-I | Euro 5 | CO | RANGE 1 | February | 0.156 | -0.155 | 3.519 | 5 | 33 | -20 | 15
Light Commercial Vehicles | Petrol | N1-I | Euro 5 | CO | RANGE 1 | March | 0.156 | -0.155 | 3.519 | 5 | 33 | -20 | 15
Light Commercial Vehicles | Petrol | N1-I | Euro 5 | CO | RANGE 1 | April | 0.156 | -0.155 | 3.519 | 5 | 33 | -20 | 15
Light Commercial Vehicles | Petrol | N1-I | Euro 5 | CO | RANGE 1 | May | 0.156 | -0.155 | 3.519 | 5 | 33 | -20 | 15
Light Commercial Vehicles | Petrol | N1-I | Euro 5 | CO | RANGE 1 | June | 0.156 | -0.155 | 3.519 | 5 | 33 | -20 | 15
Light Commercial Vehicles | Petrol | N1-I | Euro 5 | CO | RANGE 1 | July | 0.156 | -0.155 | 3.519 | 5 | 33 | -20 | 15
Light Commercial Vehicles | Petrol | N1-I | Euro 5 | CO | RANGE 1 | August | 0.156 | -0.155 | 3.519 | 5 | 33 | -20 | 15
Light Commercial Vehicles | Petrol | N1-I | Euro 5 | CO | RANGE 1 | September | 0.156 | -0.155 | 3.519 | 5 | 33 | -20 | 15
Light Commercial Vehicles | Petrol | N1-I | Euro 5 | CO | RANGE 1 | October | 0.156 | -0.155 | 3.519 | 5 | 33 | -20 | 15
Light Commercial Vehicles | Petrol | N1-I | Euro 5 | CO | RANGE 1 | November | 0.156 | -0.155 | 3.519 | 5 | 33 | -20 | 15
Light Commercial Vehicles | Petrol | N1-I | Euro 5 | CO | RANGE 1 | December | 0.156 | -0.155 | 3.519 | 5 | 33 | -20 | 15
Light Commercial Vehicles | Petrol | N1-I | Euro 5 | CO | RANGE 2 | January | 0.538 | -0.373 | -6.24 | 33 | 45 | -20 | 15
Light Commercial Vehicles | Petrol | N1-I | Euro 5 | CO | RANGE 2 | February | 0.538 | -0.373 | -6.24 | 33 | 45 | -20 | 15
Light Commercial Vehicles | Petrol | N1-I | Euro 5 | CO | RANGE 2 | March | 0.538 | -0.373 | -6.24 | 33 | 45 | -20 | 15
Light Commercial Vehicles | Petrol | N1-I | Euro 5 | CO | RANGE 2 | April | 0.538 | -0.373 | -6.24 | 33 | 45 | -20 | 15
Light Commercial Vehicles | Petrol | N1-I | Euro 5 | CO | RANGE 2 | May | 0.538 | -0.373 | -6.24 | 33 | 45 | -20 | 15
Light Commercial Vehicles | Petrol | N1-I | Euro 5 | CO | RANGE 2 | June | 0.538 | -0.373 | -6.24 | 33 | 45 | -20 | 15
Light Commercial Vehicles | Petrol | N1-I | Euro 5 | CO | RANGE 2 | July | 0.538 | -0.373 | -6.24 | 33 | 45 | -20 | 15
Light Commercial Vehicles | Petrol | N1-I | Euro 5 | CO | RANGE 2 | August | 0.538 | -0.373 | -6.24 | 33 | 45 | -20 | 15
Light Commercial Vehicles | Petrol | N1-I | Euro 5 | CO | RANGE 2 | September | 0.538 | -0.373 | -6.24 | 33 | 45 | -20 | 15
Light Commercial Vehicles | Petrol | N1-I | Euro 5 | CO | RANGE 2 | October | 0.538 | -0.373 | -6.24 | 33 | 45 | -20 | 15
Light Commercial Vehicles | Petrol | N1-I | Euro 5 | CO | RANGE 2 | November | 0.538 | -0.373 | -6.24 | 33 | 45 | -20 | 15
Light Commercial Vehicles | Petrol | N1-I | Euro 5 | CO | RANGE 2 | December | 0.538 | -0.373 | -6.24 | 33 | 45 | -20 | 15
Light Commercial Vehicles | Petrol | N1-I | Euro 5 | CO | RANGE 3 | January | 0.08032 | -0.444 | 9.826 | 5 | 45 | 15 | 50
Light Commercial Vehicles | Petrol | N1-I | Euro 5 | CO | RANGE 3 | February | 0.08032 | -0.444 | 9.826 | 5 | 45 | 15 | 50
Light Commercial Vehicles | Petrol | N1-I | Euro 5 | CO | RANGE 3 | March | 0.08032 | -0.444 | 9.826 | 5 | 45 | 15 | 50
Light Commercial Vehicles | Petrol | N1-I | Euro 5 | CO | RANGE 3 | April | 0.08032 | -0.444 | 9.826 | 5 | 45 | 15 | 50
Light Commercial Vehicles | Petrol | N1-I | Euro 5 | CO | RANGE 3 | May | 0.08032 | -0.444 | 9.826 | 5 | 45 | 15 | 50
Light Commercial Vehicles | Petrol | N1-I | Euro 5 | CO | RANGE 3 | June | 0.08032 | -0.444 | 9.826 | 5 | 45 | 15 | 50
Light Commercial Vehicles | Petrol | N1-I | Euro 5 | CO | RANGE 3 | July | 0.08032 | -0.444 | 9.826 | 5 | 45 | 15 | 50
Light Commercial Vehicles | Petrol | N1-I | Euro 5 | CO | RANGE 3 | August | 0.08032 | -0.444 | 9.826 | 5 | 45 | 15 | 50
Light Commercial Vehicles | Petrol | N1-I | Euro 5 | CO | RANGE 3 | September | 0.08032 | -0.444 | 9.826 | 5 | 45 | 15 | 50
Light Commercial Vehicles | Petrol | N1-I | Euro 5 | CO | RANGE 3 | October | 0.08032 | -0.444 | 9.826 | 5 | 45 | 15 | 50
Light Commercial Vehicles | Petrol | N1-I | Euro 5 | CO | RANGE 3 | November | 0.08032 | -0.444 | 9.826 | 5 | 45 | 15 | 50
Light Commercial Vehicles | Petrol | N1-I | Euro 5 | CO | RANGE 3 | December | 0.08032 | -0.444 | 9.826 | 5 | 45 | 15 | 50
Light Commercial Vehicles | Petrol | N1-I | Euro 6 a/b/c | CO | RANGE 1 | January | -0.11038 | 0 | 17.4612 | 5 | 45 | 0 | 50
Light Commercial Vehicles | Petrol | N1-I | Euro 6 a/b/c | CO | RANGE 1 | February | -0.11038 | 0 | 17.4612 | 5 | 45 | 0 | 50
Light Commercial Vehicles | Petrol | N1-I | Euro 6 a/b/c | CO | RANGE 1 | March | -0.11038 | 0 | 17.4612 | 5 | 45 | 0 | 50
Light Commercial Vehicles | Petrol | N1-I | Euro 6 a/b/c | CO | RANGE 1 | April | -0.11038 | 0 | 17.4612 | 5 | 45 | 0 | 50
Light Commercial Vehicles | Petrol | N1-I | Euro 6 a/b/c | CO | RANGE 1 | May | -0.11038 | 0 | 17.4612 | 5 | 45 | 0 | 50
Light Commercial Vehicles | Petrol | N1-I | Euro 6 a/b/c | CO | RANGE 1 | June | -0.11038 | 0 | 17.4612 | 5 | 45 | 0 | 50
Light Commercial Vehicles | Petrol | N1-I | Euro 6 a/b/c | CO | RANGE 1 | July | -0.11038 | 0 | 17.4612 | 5 | 45 | 0 | 50
Light Commercial Vehicles | Petrol | N1-I | Euro 6 a/b/c | CO | RANGE 1 | August | -0.11038 | 0 | 17.4612 | 5 | 45 | 0 | 50
Light Commercial Vehicles | Petrol | N1-I | Euro 6 a/b/c | CO | RANGE 1 | September | -0.11038 | 0 | 17.4612 | 5 | 45 | 0 | 50
Light Commercial Vehicles | Petrol | N1-I | Euro 6 a/b/c | CO | RANGE 1 | October | -0.11038 | 0 | 17.4612 | 5 | 45 | 0 | 50
Light Commercial Vehicles | Petrol | N1-I | Euro 6 a/b/c | CO | RANGE 1 | November | -0.11038 | 0 | 17.4612 | 5 | 45 | 0 | 50
Light Commercial Vehicles | Petrol | N1-I | Euro 6 a/b/c | CO | RANGE 1 | December | -0.11038 | 0 | 17.4612 | 5 | 45 | 0 | 50
Light Commercial Vehicles | Petrol | N1-I | Euro 6 a/b/c | CO | RANGE 2 | January | -0.23459 | -1.3057 | 19.8824 | 5 | 45 | -30 | 0
Light Commercial Vehicles | Petrol | N1-I | Euro 6 a/b/c | CO | RANGE 2 | February | -0.23459 | -1.3057 | 19.8824 | 5 | 45 | -30 | 0
Light Commercial Vehicles | Petrol | N1-I | Euro 6 a/b/c | CO | RANGE 2 | March | -0.23459 | -1.3057 | 19.8824 | 5 | 45 | -30 | 0
Light Commercial Vehicles | Petrol | N1-I | Euro 6 a/b/c | CO | RANGE 2 | April | -0.23459 | -1.3057 | 19.8824 | 5 | 45 | -30 | 0
Light Commercial Vehicles | Petrol | N1-I | Euro 6 a/b/c | CO | RANGE 2 | May | -0.23459 | -1.3057 | 19.8824 | 5 | 45 | -30 | 0
Light Commercial Vehicles | Petrol | N1-I | Euro 6 a/b/c | CO | RANGE 2 | June | -0.23459 | -1.3057 | 19.8824 | 5 | 45 | -30 | 0
Light Commercial Vehicles | Petrol | N1-I | Euro 6 a/b/c | CO | RANGE 2 | July | -0.23459 | -1.3057 | 19.8824 | 5 | 45 | -30 | 0
Light Commercial Vehicles | Petrol | N1-I | Euro 6 a/b/c | CO | RANGE 2 | August | -0.23459 | -1.3057 | 19.8824 | 5 | 45 | -30 | 0
Light Commercial Vehicles | Petrol | N1-I | Euro 6 a/b/c | CO | RANGE 2 | September | -0.23459 | -1.3057 | 19.8824 | 5 | 45 | -30 | 0
Light Commercial Vehicles | Petrol | N1-I | Euro 6 a/b/c | CO | RANGE 2 | October | -0.23459 | -1.3057 | 19.8824 | 5 | 45 | -30 | 0
Light Commercial Vehicles | Petrol | N1-I | Euro 6 a/b/c | CO | RANGE 2 | November | -0.23459 | -1.3057 | 19.8824 | 5 | 45 | -30 | 0
Light Commercial Vehicles | Petrol | N1-I | Euro 6 a/b/c | CO | RANGE 2 | December | -0.23459 | -1.3057 | 19.8824 | 5 | 45 | -30 | 0
Light Commercial Vehicles | Petrol | N1-I | Euro 6 d-temp | CO | RANGE 1 | January | -0.11038 | 0 | 17.4612 | 5 | 45 | 0 | 50
Light Commercial Vehicles | Petrol | N1-I | Euro 6 d-temp | CO | RANGE 1 | February | -0.11038 | 0 | 17.4612 | 5 | 45 | 0 | 50
Light Commercial Vehicles | Petrol | N1-I | Euro 6 d-temp | CO | RANGE 1 | March | -0.11038 | 0 | 17.4612 | 5 | 45 | 0 | 50
Light Commercial Vehicles | Petrol | N1-I | Euro 6 d-temp | CO | RANGE 1 | April | -0.11038 | 0 | 17.4612 | 5 | 45 | 0 | 50
Light Commercial Vehicles | Petrol | N1-I | Euro 6 d-temp | CO | RANGE 1 | May | -0.11038 | 0 | 17.4612 | 5 | 45 | 0 | 50
Light Commercial Vehicles | Petrol | N1-I | Euro 6 d-temp | CO | RANGE 1 | June | -0.11038 | 0 | 17.4612 | 5 | 45 | 0 | 50
Light Commercial Vehicles | Petrol | N1-I | Euro 6 d-temp | CO | RANGE 1 | July | -0.11038 | 0 | 17.4612 | 5 | 45 | 0 | 50
Light Commercial Vehicles | Petrol | N1-I | Euro 6 d-temp | CO | RANGE 1 | August | -0.11038 | 0 | 17.4612 | 5 | 45 | 0 | 50
Light Commercial Vehicles | Petrol | N1-I | Euro 6 d-temp | CO | RANGE 1 | September | -0.11038 | 0 | 17.4612 | 5 | 45 | 0 | 50
Light Commercial Vehicles | Petrol | N1-I | Euro 6 d-temp | CO | RANGE 1 | October | -0.11038 | 0 | 17.4612 | 5 | 45 | 0 | 50
Light Commercial Vehicles | Petrol | N1-I | Euro 6 d-temp | CO | RANGE 1 | November | -0.11038 | 0 | 17.4612 | 5 | 45 | 0 | 50
Light Commercial Vehicles | Petrol | N1-I | Euro 6 d-temp | CO | RANGE 1 | December | -0.11038 | 0 | 17.4612 | 5 | 45 | 0 | 50
Light Commercial Vehicles | Petrol | N1-I | Euro 6 d-temp | CO | RANGE 2 | January | -0.23459 | -1.3057 | 19.8824 | 5 | 45 | -30 | 0
Light Commercial Vehicles | Petrol | N1-I | Euro 6 d-temp | CO | RANGE 2 | February | -0.23459 | -1.3057 | 19.8824 | 5 | 45 | -30 | 0
Light Commercial Vehicles | Petrol | N1-I | Euro 6 d-temp | CO | RANGE 2 | March | -0.23459 | -1.3057 | 19.8824 | 5 | 45 | -30 | 0
Light Commercial Vehicles | Petrol | N1-I | Euro 6 d-temp | CO | RANGE 2 | April | -0.23459 | -1.3057 | 19.8824 | 5 | 45 | -30 | 0
Light Commercial Vehicles | Petrol | N1-I | Euro 6 d-temp | CO | RANGE 2 | May | -0.23459 | -1.3057 | 19.8824 | 5 | 45 | -30 | 0
Light Commercial Vehicles | Petrol | N1-I | Euro 6 d-temp | CO | RANGE 2 | June | -0.23459 | -1.3057 | 19.8824 | 5 | 45 | -30 | 0
Light Commercial Vehicles | Petrol | N1-I | Euro 6 d-temp | CO | RANGE 2 | July | -0.23459 | -1.3057 | 19.8824 | 5 | 45 | -30 | 0
Light Commercial Vehicles | Petrol | N1-I | Euro 6 d-temp | CO | RANGE 2 | August | -0.23459 | -1.3057 | 19.8824 | 5 | 45 | -30 | 0
Light Commercial Vehicles | Petrol | N1-I | Euro 6 d-temp | CO | RANGE 2 | September | -0.23459 | -1.3057 | 19.8824 | 5 | 45 | -30 | 0
Light Commercial Vehicles | Petrol | N1-I | Euro 6 d-temp | CO | RANGE 2 | October | -0.23459 | -1.3057 | 19.8824 | 5 | 45 | -30 | 0
Light Commercial Vehicles | Petrol | N1-I | Euro 6 d-temp | CO | RANGE 2 | November | -0.23459 | -1.3057 | 19.8824 | 5 | 45 | -30 | 0
Light Commercial Vehicles | Petrol | N1-I | Euro 6 d-temp | CO | RANGE 2 | December | -0.23459 | -1.3057 | 19.8824 | 5 | 45 | -30 | 0
Light Commercial Vehicles | Petrol | N1-I | Euro 6 d/e | CO | RANGE 1 | January | -0.11038 | 0 | 17.4612 | 5 | 45 | 0 | 50
Light Commercial Vehicles | Petrol | N1-I | Euro 6 d/e | CO | RANGE 1 | February | -0.11038 | 0 | 17.4612 | 5 | 45 | 0 | 50
Light Commercial Vehicles | Petrol | N1-I | Euro 6 d/e | CO | RANGE 1 | March | -0.11038 | 0 | 17.4612 | 5 | 45 | 0 | 50
Light Commercial Vehicles | Petrol | N1-I | Euro 6 d/e | CO | RANGE 1 | April | -0.11038 | 0 | 17.4612 | 5 | 45 | 0 | 50
Light Commercial Vehicles | Petrol | N1-I | Euro 6 d/e | CO | RANGE 1 | May | -0.11038 | 0 | 17.4612 | 5 | 45 | 0 | 50
Light Commercial Vehicles | Petrol | N1-I | Euro 6 d/e | CO | RANGE 1 | June | -0.11038 | 0 | 17.4612 | 5 | 45 | 0 | 50
Light Commercial Vehicles | Petrol | N1-I | Euro 6 d/e | CO | RANGE 1 | July | -0.11038 | 0 | 17.4612 | 5 | 45 | 0 | 50
Light Commercial Vehicles | Petrol | N1-I | Euro 6 d/e | CO | RANGE 1 | August | -0.11038 | 0 | 17.4612 | 5 | 45 | 0 | 50
Light Commercial Vehicles | Petrol | N1-I | Euro 6 d/e | CO | RANGE 1 | September | -0.11038 | 0 | 17.4612 | 5 | 45 | 0 | 50
Light Commercial Vehicles | Petrol | N1-I | Euro 6 d/e | CO | RANGE 1 | October | -0.11038 | 0 | 17.4612 | 5 | 45 | 0 | 50
Light Commercial Vehicles | Petrol | N1-I | Euro 6 d/e | CO | RANGE 1 | November | -0.11038 | 0 | 17.4612 | 5 | 45 | 0 | 50
Light Commercial Vehicles | Petrol | N1-I | Euro 6 d/e | CO | RANGE 1 | December | -0.11038 | 0 | 17.4612 | 5 | 45 | 0 | 50
Light Commercial Vehicles | Petrol | N1-I | Euro 6 d/e | CO | RANGE 2 | January | -0.23459 | -1.3057 | 19.8824 | 5 | 45 | -30 | 0
Light Commercial Vehicles | Petrol | N1-I | Euro 6 d/e | CO | RANGE 2 | February | -0.23459 | -1.3057 | 19.8824 | 5 | 45 | -30 | 0
Light Commercial Vehicles | Petrol | N1-I | Euro 6 d/e | CO | RANGE 2 | March | -0.23459 | -1.3057 | 19.8824 | 5 | 45 | -30 | 0
Light Commercial Vehicles | Petrol | N1-I | Euro 6 d/e | CO | RANGE 2 | April | -0.23459 | -1.3057 | 19.8824 | 5 | 45 | -30 | 0
Light Commercial Vehicles | Petrol | N1-I | Euro 6 d/e | CO | RANGE 2 | May | -0.23459 | -1.3057 | 19.8824 | 5 | 45 | -30 | 0
Light Commercial Vehicles | Petrol | N1-I | Euro 6 d/e | CO | RANGE 2 | June | -0.23459 | -1.3057 | 19.8824 | 5 | 45 | -30 | 0
Light Commercial Vehicles | Petrol | N1-I | Euro 6 d/e | CO | RANGE 2 | July | -0.23459 | -1.3057 | 19.8824 | 5 | 45 | -30 | 0
Light Commercial Vehicles | Petrol | N1-I | Euro 6 d/e | CO | RANGE 2 | August | -0.23459 | -1.3057 | 19.8824 | 5 | 45 | -30 | 0
Light Commercial Vehicles | Petrol | N1-I | Euro 6 d/e | CO | RANGE 2 | September | -0.23459 | -1.3057 | 19.8824 | 5 | 45 | -30 | 0
Light Commercial Vehicles | Petrol | N1-I | Euro 6 d/e | CO | RANGE 2 | October | -0.23459 | -1.3057 | 19.8824 | 5 | 45 | -30 | 0
Light Commercial Vehicles | Petrol | N1-I | Euro 6 d/e | CO | RANGE 2 | November | -0.23459 | -1.3057 | 19.8824 | 5 | 45 | -30 | 0
Light Commercial Vehicles | Petrol | N1-I | Euro 6 d/e | CO | RANGE 2 | December | -0.23459 | -1.3057 | 19.8824 | 5 | 45 | -30 | 0
Light Commercial Vehicles | Petrol | N1-I | Euro 7 | CO | RANGE 1 | January | -0.11038 | 0 | 17.4612 | 5 | 45 | 0 | 50
Light Commercial Vehicles | Petrol | N1-I | Euro 7 | CO | RANGE 1 | February | -0.11038 | 0 | 17.4612 | 5 | 45 | 0 | 50
Light Commercial Vehicles | Petrol | N1-I | Euro 7 | CO | RANGE 1 | March | -0.11038 | 0 | 17.4612 | 5 | 45 | 0 | 50
Light Commercial Vehicles | Petrol | N1-I | Euro 7 | CO | RANGE 1 | April | -0.11038 | 0 | 17.4612 | 5 | 45 | 0 | 50
Light Commercial Vehicles | Petrol | N1-I | Euro 7 | CO | RANGE 1 | May | -0.11038 | 0 | 17.4612 | 5 | 45 | 0 | 50
Light Commercial Vehicles | Petrol | N1-I | Euro 7 | CO | RANGE 1 | June | -0.11038 | 0 | 17.4612 | 5 | 45 | 0 | 50
Light Commercial Vehicles | Petrol | N1-I | Euro 7 | CO | RANGE 1 | July | -0.11038 | 0 | 17.4612 | 5 | 45 | 0 | 50
Light Commercial Vehicles | Petrol | N1-I | Euro 7 | CO | RANGE 1 | August | -0.11038 | 0 | 17.4612 | 5 | 45 | 0 | 50
Light Commercial Vehicles | Petrol | N1-I | Euro 7 | CO | RANGE 1 | September | -0.11038 | 0 | 17.4612 | 5 | 45 | 0 | 50
Light Commercial Vehicles | Petrol | N1-I | Euro 7 | CO | RANGE 1 | October | -0.11038 | 0 | 17.4612 | 5 | 45 | 0 | 50
Light Commercial Vehicles | Petrol | N1-I | Euro 7 | CO | RANGE 1 | November | -0.11038 | 0 | 17.4612 | 5 | 45 | 0 | 50
Light Commercial Vehicles | Petrol | N1-I | Euro 7 | CO | RANGE 1 | December | -0.11038 | 0 | 17.4612 | 5 | 45 | 0 | 50
Light Commercial Vehicles | Petrol | N1-I | Euro 7 | CO | RANGE 2 | January | -0.23459 | -1.3057 | 19.8824 | 5 | 45 | -30 | 0
Light Commercial Vehicles | Petrol | N1-I | Euro 7 | CO | RANGE 2 | February | -0.23459 | -1.3057 | 19.8824 | 5 | 45 | -30 | 0
Light Commercial Vehicles | Petrol | N1-I | Euro 7 | CO | RANGE 2 | March | -0.23459 | -1.3057 | 19.8824 | 5 | 45 | -30 | 0
Light Commercial Vehicles | Petrol | N1-I | Euro 7 | CO | RANGE 2 | April | -0.23459 | -1.3057 | 19.8824 | 5 | 45 | -30 | 0
Light Commercial Vehicles | Petrol | N1-I | Euro 7 | CO | RANGE 2 | May | -0.23459 | -1.3057 | 19.8824 | 5 | 45 | -30 | 0
Light Commercial Vehicles | Petrol | N1-I | Euro 7 | CO | RANGE 2 | June | -0.23459 | -1.3057 | 19.8824 | 5 | 45 | -30 | 0
Light Commercial Vehicles | Petrol | N1-I | Euro 7 | CO | RANGE 2 | July | -0.23459 | -1.3057 | 19.8824 | 5 | 45 | -30 | 0
Light Commercial Vehicles | Petrol | N1-I | Euro 7 | CO | RANGE 2 | August | -0.23459 | -1.3057 | 19.8824 | 5 | 45 | -30 | 0
Light Commercial Vehicles | Petrol | N1-I | Euro 7 | CO | RANGE 2 | September | -0.23459 | -1.3057 | 19.8824 | 5 | 45 | -30 | 0
Light Commercial Vehicles | Petrol | N1-I | Euro 7 | CO | RANGE 2 | October | -0.23459 | -1.3057 | 19.8824 | 5 | 45 | -30 | 0
Light Commercial Vehicles | Petrol | N1-I | Euro 7 | CO | RANGE 2 | November | -0.23459 | -1.3057 | 19.8824 | 5 | 45 | -30 | 0
Light Commercial Vehicles | Petrol | N1-I | Euro 7 | CO | RANGE 2 | December | -0.23459 | -1.3057 | 19.8824 | 5 | 45 | -30 | 0
Light Commercial Vehicles | Petrol | N1-II | Conventional | CO | RANGE 1 | January | 0 | -0.09 | 3.7 | 0 | 0 | -10 | 30
Light Commercial Vehicles | Petrol | N1-II | Conventional | CO | RANGE 1 | February | 0 | -0.09 | 3.7 | 0 | 0 | -10 | 30
Light Commercial Vehicles | Petrol | N1-II | Conventional | CO | RANGE 1 | March | 0 | -0.09 | 3.7 | 0 | 0 | -10 | 30
Light Commercial Vehicles | Petrol | N1-II | Conventional | CO | RANGE 1 | April | 0 | -0.09 | 3.7 | 0 | 0 | -10 | 30
Light Commercial Vehicles | Petrol | N1-II | Conventional | CO | RANGE 1 | May | 0 | -0.09 | 3.7 | 0 | 0 | -10 | 30
Light Commercial Vehicles | Petrol | N1-II | Conventional | CO | RANGE 1 | June | 0 | -0.09 | 3.7 | 0 | 0 | -10 | 30
Light Commercial Vehicles | Petrol | N1-II | Conventional | CO | RANGE 1 | July | 0 | -0.09 | 3.7 | 0 | 0 | -10 | 30
Light Commercial Vehicles | Petrol | N1-II | Conventional | CO | RANGE 1 | August | 0 | -0.09 | 3.7 | 0 | 0 | -10 | 30
Light Commercial Vehicles | Petrol | N1-II | Conventional | CO | RANGE 1 | September | 0 | -0.09 | 3.7 | 0 | 0 | -10 | 30
Light Commercial Vehicles | Petrol | N1-II | Conventional | CO | RANGE 1 | October | 0 | -0.09 | 3.7 | 0 | 0 | -10 | 30
Light Commercial Vehicles | Petrol | N1-II | Conventional | CO | RANGE 1 | November | 0 | -0.09 | 3.7 | 0 | 0 | -10 | 30
Light Commercial Vehicles | Petrol | N1-II | Conventional | CO | RANGE 1 | December | 0 | -0.09 | 3.7 | 0 | 0 | -10 | 30
Light Commercial Vehicles | Petrol | N1-II | Euro 1 | CO | RANGE 1 | January | 0.0782 | -0.105 | 3.116 | 5 | 33 | -20 | 15
Light Commercial Vehicles | Petrol | N1-II | Euro 1 | CO | RANGE 1 | February | 0.0782 | -0.105 | 3.116 | 5 | 33 | -20 | 15
Light Commercial Vehicles | Petrol | N1-II | Euro 1 | CO | RANGE 1 | March | 0.0782 | -0.105 | 3.116 | 5 | 33 | -20 | 15
Light Commercial Vehicles | Petrol | N1-II | Euro 1 | CO | RANGE 1 | April | 0.0782 | -0.105 | 3.116 | 5 | 33 | -20 | 15
Light Commercial Vehicles | Petrol | N1-II | Euro 1 | CO | RANGE 1 | May | 0.0782 | -0.105 | 3.116 | 5 | 33 | -20 | 15
Light Commercial Vehicles | Petrol | N1-II | Euro 1 | CO | RANGE 1 | June | 0.0782 | -0.105 | 3.116 | 5 | 33 | -20 | 15
Light Commercial Vehicles | Petrol | N1-II | Euro 1 | CO | RANGE 1 | July | 0.0782 | -0.105 | 3.116 | 5 | 33 | -20 | 15
Light Commercial Vehicles | Petrol | N1-II | Euro 1 | CO | RANGE 1 | August | 0.0782 | -0.105 | 3.116 | 5 | 33 | -20 | 15
Light Commercial Vehicles | Petrol | N1-II | Euro 1 | CO | RANGE 1 | September | 0.0782 | -0.105 | 3.116 | 5 | 33 | -20 | 15
Light Commercial Vehicles | Petrol | N1-II | Euro 1 | CO | RANGE 1 | October | 0.0782 | -0.105 | 3.116 | 5 | 33 | -20 | 15
Light Commercial Vehicles | Petrol | N1-II | Euro 1 | CO | RANGE 1 | November | 0.0782 | -0.105 | 3.116 | 5 | 33 | -20 | 15
Light Commercial Vehicles | Petrol | N1-II | Euro 1 | CO | RANGE 1 | December | 0.0782 | -0.105 | 3.116 | 5 | 33 | -20 | 15
Light Commercial Vehicles | Petrol | N1-II | Euro 1 | CO | RANGE 2 | January | 0.193 | -0.194 | 0.305 | 33 | 45 | -20 | 15
Light Commercial Vehicles | Petrol | N1-II | Euro 1 | CO | RANGE 2 | February | 0.193 | -0.194 | 0.305 | 33 | 45 | -20 | 15
Light Commercial Vehicles | Petrol | N1-II | Euro 1 | CO | RANGE 2 | March | 0.193 | -0.194 | 0.305 | 33 | 45 | -20 | 15
Light Commercial Vehicles | Petrol | N1-II | Euro 1 | CO | RANGE 2 | April | 0.193 | -0.194 | 0.305 | 33 | 45 | -20 | 15
Light Commercial Vehicles | Petrol | N1-II | Euro 1 | CO | RANGE 2 | May | 0.193 | -0.194 | 0.305 | 33 | 45 | -20 | 15
Light Commercial Vehicles | Petrol | N1-II | Euro 1 | CO | RANGE 2 | June | 0.193 | -0.194 | 0.305 | 33 | 45 | -20 | 15
Light Commercial Vehicles | Petrol | N1-II | Euro 1 | CO | RANGE 2 | July | 0.193 | -0.194 | 0.305 | 33 | 45 | -20 | 15
Light Commercial Vehicles | Petrol | N1-II | Euro 1 | CO | RANGE 2 | August | 0.193 | -0.194 | 0.305 | 33 | 45 | -20 | 15
Light Commercial Vehicles | Petrol | N1-II | Euro 1 | CO | RANGE 2 | September | 0.193 | -0.194 | 0.305 | 33 | 45 | -20 | 15
Light Commercial Vehicles | Petrol | N1-II | Euro 1 | CO | RANGE 2 | October | 0.193 | -0.194 | 0.305 | 33 | 45 | -20 | 15
Light Commercial Vehicles | Petrol | N1-II | Euro 1 | CO | RANGE 2 | November | 0.193 | -0.194 | 0.305 | 33 | 45 | -20 | 15
Light Commercial Vehicles | Petrol | N1-II | Euro 1 | CO | RANGE 2 | December | 0.193 | -0.194 | 0.305 | 33 | 45 | -20 | 15
Light Commercial Vehicles | Petrol | N1-II | Euro 1 | CO | RANGE 3 | January | 0.0321 | -0.252 | 6.333 | 5 | 45 | 15 | 50
Light Commercial Vehicles | Petrol | N1-II | Euro 1 | CO | RANGE 3 | February | 0.0321 | -0.252 | 6.333 | 5 | 45 | 15 | 50
Light Commercial Vehicles | Petrol | N1-II | Euro 1 | CO | RANGE 3 | March | 0.0321 | -0.252 | 6.333 | 5 | 45 | 15 | 50
Light Commercial Vehicles | Petrol | N1-II | Euro 1 | CO | RANGE 3 | April | 0.0321 | -0.252 | 6.333 | 5 | 45 | 15 | 50
Light Commercial Vehicles | Petrol | N1-II | Euro 1 | CO | RANGE 3 | May | 0.0321 | -0.252 | 6.333 | 5 | 45 | 15 | 50
Light Commercial Vehicles | Petrol | N1-II | Euro 1 | CO | RANGE 3 | June | 0.0321 | -0.252 | 6.333 | 5 | 45 | 15 | 50
Light Commercial Vehicles | Petrol | N1-II | Euro 1 | CO | RANGE 3 | July | 0.0321 | -0.252 | 6.333 | 5 | 45 | 15 | 50
Light Commercial Vehicles | Petrol | N1-II | Euro 1 | CO | RANGE 3 | August | 0.0321 | -0.252 | 6.333 | 5 | 45 | 15 | 50
Light Commercial Vehicles | Petrol | N1-II | Euro 1 | CO | RANGE 3 | September | 0.0321 | -0.252 | 6.333 | 5 | 45 | 15 | 50
Light Commercial Vehicles | Petrol | N1-II | Euro 1 | CO | RANGE 3 | October | 0.0321 | -0.252 | 6.333 | 5 | 45 | 15 | 50
Light Commercial Vehicles | Petrol | N1-II | Euro 1 | CO | RANGE 3 | November | 0.0321 | -0.252 | 6.333 | 5 | 45 | 15 | 50
Light Commercial Vehicles | Petrol | N1-II | Euro 1 | CO | RANGE 3 | December | 0.0321 | -0.252 | 6.333 | 5 | 45 | 15 | 50
Light Commercial Vehicles | Petrol | N1-II | Euro 2 | CO | RANGE 1 | January | 0.0782 | -0.105 | 3.116 | 5 | 33 | -20 | 15
Light Commercial Vehicles | Petrol | N1-II | Euro 2 | CO | RANGE 1 | February | 0.0782 | -0.105 | 3.116 | 5 | 33 | -20 | 15
Light Commercial Vehicles | Petrol | N1-II | Euro 2 | CO | RANGE 1 | March | 0.0782 | -0.105 | 3.116 | 5 | 33 | -20 | 15
Light Commercial Vehicles | Petrol | N1-II | Euro 2 | CO | RANGE 1 | April | 0.0782 | -0.105 | 3.116 | 5 | 33 | -20 | 15
Light Commercial Vehicles | Petrol | N1-II | Euro 2 | CO | RANGE 1 | May | 0.0782 | -0.105 | 3.116 | 5 | 33 | -20 | 15
Light Commercial Vehicles | Petrol | N1-II | Euro 2 | CO | RANGE 1 | June | 0.0782 | -0.105 | 3.116 | 5 | 33 | -20 | 15
Light Commercial Vehicles | Petrol | N1-II | Euro 2 | CO | RANGE 1 | July | 0.0782 | -0.105 | 3.116 | 5 | 33 | -20 | 15
Light Commercial Vehicles | Petrol | N1-II | Euro 2 | CO | RANGE 1 | August | 0.0782 | -0.105 | 3.116 | 5 | 33 | -20 | 15
Light Commercial Vehicles | Petrol | N1-II | Euro 2 | CO | RANGE 1 | September | 0.0782 | -0.105 | 3.116 | 5 | 33 | -20 | 15
Light Commercial Vehicles | Petrol | N1-II | Euro 2 | CO | RANGE 1 | October | 0.0782 | -0.105 | 3.116 | 5 | 33 | -20 | 15
Light Commercial Vehicles | Petrol | N1-II | Euro 2 | CO | RANGE 1 | November | 0.0782 | -0.105 | 3.116 | 5 | 33 | -20 | 15
Light Commercial Vehicles | Petrol | N1-II | Euro 2 | CO | RANGE 1 | December | 0.0782 | -0.105 | 3.116 | 5 | 33 | -20 | 15
Light Commercial Vehicles | Petrol | N1-II | Euro 2 | CO | RANGE 2 | January | 0.193 | -0.194 | 0.305 | 33 | 45 | -20 | 15
Light Commercial Vehicles | Petrol | N1-II | Euro 2 | CO | RANGE 2 | February | 0.193 | -0.194 | 0.305 | 33 | 45 | -20 | 15
Light Commercial Vehicles | Petrol | N1-II | Euro 2 | CO | RANGE 2 | March | 0.193 | -0.194 | 0.305 | 33 | 45 | -20 | 15
Light Commercial Vehicles | Petrol | N1-II | Euro 2 | CO | RANGE 2 | April | 0.193 | -0.194 | 0.305 | 33 | 45 | -20 | 15
Light Commercial Vehicles | Petrol | N1-II | Euro 2 | CO | RANGE 2 | May | 0.193 | -0.194 | 0.305 | 33 | 45 | -20 | 15
Light Commercial Vehicles | Petrol | N1-II | Euro 2 | CO | RANGE 2 | June | 0.193 | -0.194 | 0.305 | 33 | 45 | -20 | 15
Light Commercial Vehicles | Petrol | N1-II | Euro 2 | CO | RANGE 2 | July | 0.193 | -0.194 | 0.305 | 33 | 45 | -20 | 15
Light Commercial Vehicles | Petrol | N1-II | Euro 2 | CO | RANGE 2 | August | 0.193 | -0.194 | 0.305 | 33 | 45 | -20 | 15
Light Commercial Vehicles | Petrol | N1-II | Euro 2 | CO | RANGE 2 | September | 0.193 | -0.194 | 0.305 | 33 | 45 | -20 | 15
Light Commercial Vehicles | Petrol | N1-II | Euro 2 | CO | RANGE 2 | October | 0.193 | -0.194 | 0.305 | 33 | 45 | -20 | 15
Light Commercial Vehicles | Petrol | N1-II | Euro 2 | CO | RANGE 2 | November | 0.193 | -0.194 | 0.305 | 33 | 45 | -20 | 15
Light Commercial Vehicles | Petrol | N1-II | Euro 2 | CO | RANGE 2 | December | 0.193 | -0.194 | 0.305 | 33 | 45 | -20 | 15
Light Commercial Vehicles | Petrol | N1-II | Euro 2 | CO | RANGE 3 | January | 0.0321 | -0.252 | 6.333 | 5 | 45 | 15 | 50
Light Commercial Vehicles | Petrol | N1-II | Euro 2 | CO | RANGE 3 | February | 0.0321 | -0.252 | 6.333 | 5 | 45 | 15 | 50
Light Commercial Vehicles | Petrol | N1-II | Euro 2 | CO | RANGE 3 | March | 0.0321 | -0.252 | 6.333 | 5 | 45 | 15 | 50
Light Commercial Vehicles | Petrol | N1-II | Euro 2 | CO | RANGE 3 | April | 0.0321 | -0.252 | 6.333 | 5 | 45 | 15 | 50
Light Commercial Vehicles | Petrol | N1-II | Euro 2 | CO | RANGE 3 | May | 0.0321 | -0.252 | 6.333 | 5 | 45 | 15 | 50
Light Commercial Vehicles | Petrol | N1-II | Euro 2 | CO | RANGE 3 | June | 0.0321 | -0.252 | 6.333 | 5 | 45 | 15 | 50
Light Commercial Vehicles | Petrol | N1-II | Euro 2 | CO | RANGE 3 | July | 0.0321 | -0.252 | 6.333 | 5 | 45 | 15 | 50
Light Commercial Vehicles | Petrol | N1-II | Euro 2 | CO | RANGE 3 | August | 0.0321 | -0.252 | 6.333 | 5 | 45 | 15 | 50
Light Commercial Vehicles | Petrol | N1-II | Euro 2 | CO | RANGE 3 | September | 0.0321 | -0.252 | 6.333 | 5 | 45 | 15 | 50
Light Commercial Vehicles | Petrol | N1-II | Euro 2 | CO | RANGE 3 | October | 0.0321 | -0.252 | 6.333 | 5 | 45 | 15 | 50
Light Commercial Vehicles | Petrol | N1-II | Euro 2 | CO | RANGE 3 | November | 0.0321 | -0.252 | 6.333 | 5 | 45 | 15 | 50
Light Commercial Vehicles | Petrol | N1-II | Euro 2 | CO | RANGE 3 | December | 0.0321 | -0.252 | 6.333 | 5 | 45 | 15 | 50
Light Commercial Vehicles | Petrol | N1-II | Euro 3 | CO | RANGE 1 | January | 0.0782 | -0.105 | 3.116 | 5 | 33 | -20 | 15
Light Commercial Vehicles | Petrol | N1-II | Euro 3 | CO | RANGE 1 | February | 0.0782 | -0.105 | 3.116 | 5 | 33 | -20 | 15
Light Commercial Vehicles | Petrol | N1-II | Euro 3 | CO | RANGE 1 | March | 0.0782 | -0.105 | 3.116 | 5 | 33 | -20 | 15
Light Commercial Vehicles | Petrol | N1-II | Euro 3 | CO | RANGE 1 | April | 0.0782 | -0.105 | 3.116 | 5 | 33 | -20 | 15
Light Commercial Vehicles | Petrol | N1-II | Euro 3 | CO | RANGE 1 | May | 0.0782 | -0.105 | 3.116 | 5 | 33 | -20 | 15
Light Commercial Vehicles | Petrol | N1-II | Euro 3 | CO | RANGE 1 | June | 0.0782 | -0.105 | 3.116 | 5 | 33 | -20 | 15
Light Commercial Vehicles | Petrol | N1-II | Euro 3 | CO | RANGE 1 | July | 0.0782 | -0.105 | 3.116 | 5 | 33 | -20 | 15
Light Commercial Vehicles | Petrol | N1-II | Euro 3 | CO | RANGE 1 | August | 0.0782 | -0.105 | 3.116 | 5 | 33 | -20 | 15
Light Commercial Vehicles | Petrol | N1-II | Euro 3 | CO | RANGE 1 | September | 0.0782 | -0.105 | 3.116 | 5 | 33 | -20 | 15
Light Commercial Vehicles | Petrol | N1-II | Euro 3 | CO | RANGE 1 | October | 0.0782 | -0.105 | 3.116 | 5 | 33 | -20 | 15
Light Commercial Vehicles | Petrol | N1-II | Euro 3 | CO | RANGE 1 | November | 0.0782 | -0.105 | 3.116 | 5 | 33 | -20 | 15
Light Commercial Vehicles | Petrol | N1-II | Euro 3 | CO | RANGE 1 | December | 0.0782 | -0.105 | 3.116 | 5 | 33 | -20 | 15
Light Commercial Vehicles | Petrol | N1-II | Euro 3 | CO | RANGE 2 | January | 0.193 | -0.194 | 0.305 | 33 | 45 | -20 | 15
Light Commercial Vehicles | Petrol | N1-II | Euro 3 | CO | RANGE 2 | February | 0.193 | -0.194 | 0.305 | 33 | 45 | -20 | 15
Light Commercial Vehicles | Petrol | N1-II | Euro 3 | CO | RANGE 2 | March | 0.193 | -0.194 | 0.305 | 33 | 45 | -20 | 15
Light Commercial Vehicles | Petrol | N1-II | Euro 3 | CO | RANGE 2 | April | 0.193 | -0.194 | 0.305 | 33 | 45 | -20 | 15
Light Commercial Vehicles | Petrol | N1-II | Euro 3 | CO | RANGE 2 | May | 0.193 | -0.194 | 0.305 | 33 | 45 | -20 | 15
Light Commercial Vehicles | Petrol | N1-II | Euro 3 | CO | RANGE 2 | June | 0.193 | -0.194 | 0.305 | 33 | 45 | -20 | 15
Light Commercial Vehicles | Petrol | N1-II | Euro 3 | CO | RANGE 2 | July | 0.193 | -0.194 | 0.305 | 33 | 45 | -20 | 15
Light Commercial Vehicles | Petrol | N1-II | Euro 3 | CO | RANGE 2 | August | 0.193 | -0.194 | 0.305 | 33 | 45 | -20 | 15
Light Commercial Vehicles | Petrol | N1-II | Euro 3 | CO | RANGE 2 | September | 0.193 | -0.194 | 0.305 | 33 | 45 | -20 | 15
Light Commercial Vehicles | Petrol | N1-II | Euro 3 | CO | RANGE 2 | October | 0.193 | -0.194 | 0.305 | 33 | 45 | -20 | 15
Light Commercial Vehicles | Petrol | N1-II | Euro 3 | CO | RANGE 2 | November | 0.193 | -0.194 | 0.305 | 33 | 45 | -20 | 15
Light Commercial Vehicles | Petrol | N1-II | Euro 3 | CO | RANGE 2 | December | 0.193 | -0.194 | 0.305 | 33 | 45 | -20 | 15
Light Commercial Vehicles | Petrol | N1-II | Euro 3 | CO | RANGE 3 | January | 0.0321 | -0.252 | 6.333 | 5 | 45 | 15 | 50
Light Commercial Vehicles | Petrol | N1-II | Euro 3 | CO | RANGE 3 | February | 0.0321 | -0.252 | 6.333 | 5 | 45 | 15 | 50
Light Commercial Vehicles | Petrol | N1-II | Euro 3 | CO | RANGE 3 | March | 0.0321 | -0.252 | 6.333 | 5 | 45 | 15 | 50
Light Commercial Vehicles | Petrol | N1-II | Euro 3 | CO | RANGE 3 | April | 0.0321 | -0.252 | 6.333 | 5 | 45 | 15 | 50
Light Commercial Vehicles | Petrol | N1-II | Euro 3 | CO | RANGE 3 | May | 0.0321 | -0.252 | 6.333 | 5 | 45 | 15 | 50
Light Commercial Vehicles | Petrol | N1-II | Euro 3 | CO | RANGE 3 | June | 0.0321 | -0.252 | 6.333 | 5 | 45 | 15 | 50
Light Commercial Vehicles | Petrol | N1-II | Euro 3 | CO | RANGE 3 | July | 0.0321 | -0.252 | 6.333 | 5 | 45 | 15 | 50
Light Commercial Vehicles | Petrol | N1-II | Euro 3 | CO | RANGE 3 | August | 0.0321 | -0.252 | 6.333 | 5 | 45 | 15 | 50
Light Commercial Vehicles | Petrol | N1-II | Euro 3 | CO | RANGE 3 | September | 0.0321 | -0.252 | 6.333 | 5 | 45 | 15 | 50
Light Commercial Vehicles | Petrol | N1-II | Euro 3 | CO | RANGE 3 | October | 0.0321 | -0.252 | 6.333 | 5 | 45 | 15 | 50
Light Commercial Vehicles | Petrol | N1-II | Euro 3 | CO | RANGE 3 | November | 0.0321 | -0.252 | 6.333 | 5 | 45 | 15 | 50
Light Commercial Vehicles | Petrol | N1-II | Euro 3 | CO | RANGE 3 | December | 0.0321 | -0.252 | 6.333 | 5 | 45 | 15 | 50
Light Commercial Vehicles | Petrol | N1-II | Euro 4 | CO | RANGE 1 | January | 0.0782 | -0.105 | 3.116 | 5 | 33 | -20 | 15
Light Commercial Vehicles | Petrol | N1-II | Euro 4 | CO | RANGE 1 | February | 0.0782 | -0.105 | 3.116 | 5 | 33 | -20 | 15
Light Commercial Vehicles | Petrol | N1-II | Euro 4 | CO | RANGE 1 | March | 0.0782 | -0.105 | 3.116 | 5 | 33 | -20 | 15
Light Commercial Vehicles | Petrol | N1-II | Euro 4 | CO | RANGE 1 | April | 0.0782 | -0.105 | 3.116 | 5 | 33 | -20 | 15
Light Commercial Vehicles | Petrol | N1-II | Euro 4 | CO | RANGE 1 | May | 0.0782 | -0.105 | 3.116 | 5 | 33 | -20 | 15
Light Commercial Vehicles | Petrol | N1-II | Euro 4 | CO | RANGE 1 | June | 0.0782 | -0.105 | 3.116 | 5 | 33 | -20 | 15
Light Commercial Vehicles | Petrol | N1-II | Euro 4 | CO | RANGE 1 | July | 0.0782 | -0.105 | 3.116 | 5 | 33 | -20 | 15
Light Commercial Vehicles | Petrol | N1-II | Euro 4 | CO | RANGE 1 | August | 0.0782 | -0.105 | 3.116 | 5 | 33 | -20 | 15
Light Commercial Vehicles | Petrol | N1-II | Euro 4 | CO | RANGE 1 | September | 0.0782 | -0.105 | 3.116 | 5 | 33 | -20 | 15
Light Commercial Vehicles | Petrol | N1-II | Euro 4 | CO | RANGE 1 | October | 0.0782 | -0.105 | 3.116 | 5 | 33 | -20 | 15
Light Commercial Vehicles | Petrol | N1-II | Euro 4 | CO | RANGE 1 | November | 0.0782 | -0.105 | 3.116 | 5 | 33 | -20 | 15
Light Commercial Vehicles | Petrol | N1-II | Euro 4 | CO | RANGE 1 | December | 0.0782 | -0.105 | 3.116 | 5 | 33 | -20 | 15
Light Commercial Vehicles | Petrol | N1-II | Euro 4 | CO | RANGE 2 | January | 0.193 | -0.194 | 0.305 | 33 | 45 | -20 | 15
Light Commercial Vehicles | Petrol | N1-II | Euro 4 | CO | RANGE 2 | February | 0.193 | -0.194 | 0.305 | 33 | 45 | -20 | 15
Light Commercial Vehicles | Petrol | N1-II | Euro 4 | CO | RANGE 2 | March | 0.193 | -0.194 | 0.305 | 33 | 45 | -20 | 15
Light Commercial Vehicles | Petrol | N1-II | Euro 4 | CO | RANGE 2 | April | 0.193 | -0.194 | 0.305 | 33 | 45 | -20 | 15
Light Commercial Vehicles | Petrol | N1-II | Euro 4 | CO | RANGE 2 | May | 0.193 | -0.194 | 0.305 | 33 | 45 | -20 | 15
Light Commercial Vehicles | Petrol | N1-II | Euro 4 | CO | RANGE 2 | June | 0.193 | -0.194 | 0.305 | 33 | 45 | -20 | 15
Light Commercial Vehicles | Petrol | N1-II | Euro 4 | CO | RANGE 2 | July | 0.193 | -0.194 | 0.305 | 33 | 45 | -20 | 15
Light Commercial Vehicles | Petrol | N1-II | Euro 4 | CO | RANGE 2 | August | 0.193 | -0.194 | 0.305 | 33 | 45 | -20 | 15
Light Commercial Vehicles | Petrol | N1-II | Euro 4 | CO | RANGE 2 | September | 0.193 | -0.194 | 0.305 | 33 | 45 | -20 | 15
Light Commercial Vehicles | Petrol | N1-II | Euro 4 | CO | RANGE 2 | October | 0.193 | -0.194 | 0.305 | 33 | 45 | -20 | 15
Light Commercial Vehicles | Petrol | N1-II | Euro 4 | CO | RANGE 2 | November | 0.193 | -0.194 | 0.305 | 33 | 45 | -20 | 15
Light Commercial Vehicles | Petrol | N1-II | Euro 4 | CO | RANGE 2 | December | 0.193 | -0.194 | 0.305 | 33 | 45 | -20 | 15
Light Commercial Vehicles | Petrol | N1-II | Euro 4 | CO | RANGE 3 | January | 0.0321 | -0.252 | 6.333 | 5 | 45 | 15 | 50
Light Commercial Vehicles | Petrol | N1-II | Euro 4 | CO | RANGE 3 | February | 0.0321 | -0.252 | 6.333 | 5 | 45 | 15 | 50
Light Commercial Vehicles | Petrol | N1-II | Euro 4 | CO | RANGE 3 | March | 0.0321 | -0.252 | 6.333 | 5 | 45 | 15 | 50
Light Commercial Vehicles | Petrol | N1-II | Euro 4 | CO | RANGE 3 | April | 0.0321 | -0.252 | 6.333 | 5 | 45 | 15 | 50
Light Commercial Vehicles | Petrol | N1-II | Euro 4 | CO | RANGE 3 | May | 0.0321 | -0.252 | 6.333 | 5 | 45 | 15 | 50
Light Commercial Vehicles | Petrol | N1-II | Euro 4 | CO | RANGE 3 | June | 0.0321 | -0.252 | 6.333 | 5 | 45 | 15 | 50
Light Commercial Vehicles | Petrol | N1-II | Euro 4 | CO | RANGE 3 | July | 0.0321 | -0.252 | 6.333 | 5 | 45 | 15 | 50
Light Commercial Vehicles | Petrol | N1-II | Euro 4 | CO | RANGE 3 | August | 0.0321 | -0.252 | 6.333 | 5 | 45 | 15 | 50
Light Commercial Vehicles | Petrol | N1-II | Euro 4 | CO | RANGE 3 | September | 0.0321 | -0.252 | 6.333 | 5 | 45 | 15 | 50
Light Commercial Vehicles | Petrol | N1-II | Euro 4 | CO | RANGE 3 | October | 0.0321 | -0.252 | 6.333 | 5 | 45 | 15 | 50
Light Commercial Vehicles | Petrol | N1-II | Euro 4 | CO | RANGE 3 | November | 0.0321 | -0.252 | 6.333 | 5 | 45 | 15 | 50
Light Commercial Vehicles | Petrol | N1-II | Euro 4 | CO | RANGE 3 | December | 0.0321 | -0.252 | 6.333 | 5 | 45 | 15 | 50
Light Commercial Vehicles | Petrol | N1-II | Euro 5 | CO | RANGE 1 | January | 0.0782 | -0.105 | 3.116 | 5 | 33 | -20 | 15
Light Commercial Vehicles | Petrol | N1-II | Euro 5 | CO | RANGE 1 | February | 0.0782 | -0.105 | 3.116 | 5 | 33 | -20 | 15
Light Commercial Vehicles | Petrol | N1-II | Euro 5 | CO | RANGE 1 | March | 0.0782 | -0.105 | 3.116 | 5 | 33 | -20 | 15
Light Commercial Vehicles | Petrol | N1-II | Euro 5 | CO | RANGE 1 | April | 0.0782 | -0.105 | 3.116 | 5 | 33 | -20 | 15
Light Commercial Vehicles | Petrol | N1-II | Euro 5 | CO | RANGE 1 | May | 0.0782 | -0.105 | 3.116 | 5 | 33 | -20 | 15
Light Commercial Vehicles | Petrol | N1-II | Euro 5 | CO | RANGE 1 | June | 0.0782 | -0.105 | 3.116 | 5 | 33 | -20 | 15
Light Commercial Vehicles | Petrol | N1-II | Euro 5 | CO | RANGE 1 | July | 0.0782 | -0.105 | 3.116 | 5 | 33 | -20 | 15
Light Commercial Vehicles | Petrol | N1-II | Euro 5 | CO | RANGE 1 | August | 0.0782 | -0.105 | 3.116 | 5 | 33 | -20 | 15
Light Commercial Vehicles | Petrol | N1-II | Euro 5 | CO | RANGE 1 | September | 0.0782 | -0.105 | 3.116 | 5 | 33 | -20 | 15
Light Commercial Vehicles | Petrol | N1-II | Euro 5 | CO | RANGE 1 | October | 0.0782 | -0.105 | 3.116 | 5 | 33 | -20 | 15
Light Commercial Vehicles | Petrol | N1-II | Euro 5 | CO | RANGE 1 | November | 0.0782 | -0.105 | 3.116 | 5 | 33 | -20 | 15
Light Commercial Vehicles | Petrol | N1-II | Euro 5 | CO | RANGE 1 | December | 0.0782 | -0.105 | 3.116 | 5 | 33 | -20 | 15
Light Commercial Vehicles | Petrol | N1-II | Euro 5 | CO | RANGE 2 | January | 0.193 | -0.194 | 0.305 | 33 | 45 | -20 | 15
Light Commercial Vehicles | Petrol | N1-II | Euro 5 | CO | RANGE 2 | February | 0.193 | -0.194 | 0.305 | 33 | 45 | -20 | 15
Light Commercial Vehicles | Petrol | N1-II | Euro 5 | CO | RANGE 2 | March | 0.193 | -0.194 | 0.305 | 33 | 45 | -20 | 15
Light Commercial Vehicles | Petrol | N1-II | Euro 5 | CO | RANGE 2 | April | 0.193 | -0.194 | 0.305 | 33 | 45 | -20 | 15
Light Commercial Vehicles | Petrol | N1-II | Euro 5 | CO | RANGE 2 | May | 0.193 | -0.194 | 0.305 | 33 | 45 | -20 | 15
Light Commercial Vehicles | Petrol | N1-II | Euro 5 | CO | RANGE 2 | June | 0.193 | -0.194 | 0.305 | 33 | 45 | -20 | 15
Light Commercial Vehicles | Petrol | N1-II | Euro 5 | CO | RANGE 2 | July | 0.193 | -0.194 | 0.305 | 33 | 45 | -20 | 15
Light Commercial Vehicles | Petrol | N1-II | Euro 5 | CO | RANGE 2 | August | 0.193 | -0.194 | 0.305 | 33 | 45 | -20 | 15
Light Commercial Vehicles | Petrol | N1-II | Euro 5 | CO | RANGE 2 | September | 0.193 | -0.194 | 0.305 | 33 | 45 | -20 | 15
Light Commercial Vehicles | Petrol | N1-II | Euro 5 | CO | RANGE 2 | October | 0.193 | -0.194 | 0.305 | 33 | 45 | -20 | 15
Light Commercial Vehicles | Petrol | N1-II | Euro 5 | CO | RANGE 2 | November | 0.193 | -0.194 | 0.305 | 33 | 45 | -20 | 15
Light Commercial Vehicles | Petrol | N1-II | Euro 5 | CO | RANGE 2 | December | 0.193 | -0.194 | 0.305 | 33 | 45 | -20 | 15
Light Commercial Vehicles | Petrol | N1-II | Euro 5 | CO | RANGE 3 | January | 0.0321 | -0.252 | 6.333 | 5 | 45 | 15 | 50
Light Commercial Vehicles | Petrol | N1-II | Euro 5 | CO | RANGE 3 | February | 0.0321 | -0.252 | 6.333 | 5 | 45 | 15 | 50
Light Commercial Vehicles | Petrol | N1-II | Euro 5 | CO | RANGE 3 | March | 0.0321 | -0.252 | 6.333 | 5 | 45 | 15 | 50
Light Commercial Vehicles | Petrol | N1-II | Euro 5 | CO | RANGE 3 | April | 0.0321 | -0.252 | 6.333 | 5 | 45 | 15 | 50
Light Commercial Vehicles | Petrol | N1-II | Euro 5 | CO | RANGE 3 | May | 0.0321 | -0.252 | 6.333 | 5 | 45 | 15 | 50
Light Commercial Vehicles | Petrol | N1-II | Euro 5 | CO | RANGE 3 | June | 0.0321 | -0.252 | 6.333 | 5 | 45 | 15 | 50
Light Commercial Vehicles | Petrol | N1-II | Euro 5 | CO | RANGE 3 | July | 0.0321 | -0.252 | 6.333 | 5 | 45 | 15 | 50
Light Commercial Vehicles | Petrol | N1-II | Euro 5 | CO | RANGE 3 | August | 0.0321 | -0.252 | 6.333 | 5 | 45 | 15 | 50
Light Commercial Vehicles | Petrol | N1-II | Euro 5 | CO | RANGE 3 | September | 0.0321 | -0.252 | 6.333 | 5 | 45 | 15 | 50
Light Commercial Vehicles | Petrol | N1-II | Euro 5 | CO | RANGE 3 | October | 0.0321 | -0.252 | 6.333 | 5 | 45 | 15 | 50
Light Commercial Vehicles | Petrol | N1-II | Euro 5 | CO | RANGE 3 | November | 0.0321 | -0.252 | 6.333 | 5 | 45 | 15 | 50
Light Commercial Vehicles | Petrol | N1-II | Euro 5 | CO | RANGE 3 | December | 0.0321 | -0.252 | 6.333 | 5 | 45 | 15 | 50
Light Commercial Vehicles | Petrol | N1-II | Euro 6 a/b/c | CO | RANGE 1 | January | -0.11038 | 0 | 17.4612 | 5 | 45 | 0 | 50
Light Commercial Vehicles | Petrol | N1-II | Euro 6 a/b/c | CO | RANGE 1 | February | -0.11038 | 0 | 17.4612 | 5 | 45 | 0 | 50
Light Commercial Vehicles | Petrol | N1-II | Euro 6 a/b/c | CO | RANGE 1 | March | -0.11038 | 0 | 17.4612 | 5 | 45 | 0 | 50
Light Commercial Vehicles | Petrol | N1-II | Euro 6 a/b/c | CO | RANGE 1 | April | -0.11038 | 0 | 17.4612 | 5 | 45 | 0 | 50
Light Commercial Vehicles | Petrol | N1-II | Euro 6 a/b/c | CO | RANGE 1 | May | -0.11038 | 0 | 17.4612 | 5 | 45 | 0 | 50
Light Commercial Vehicles | Petrol | N1-II | Euro 6 a/b/c | CO | RANGE 1 | June | -0.11038 | 0 | 17.4612 | 5 | 45 | 0 | 50
Light Commercial Vehicles | Petrol | N1-II | Euro 6 a/b/c | CO | RANGE 1 | July | -0.11038 | 0 | 17.4612 | 5 | 45 | 0 | 50
Light Commercial Vehicles | Petrol | N1-II | Euro 6 a/b/c | CO | RANGE 1 | August | -0.11038 | 0 | 17.4612 | 5 | 45 | 0 | 50
Light Commercial Vehicles | Petrol | N1-II | Euro 6 a/b/c | CO | RANGE 1 | September | -0.11038 | 0 | 17.4612 | 5 | 45 | 0 | 50
Light Commercial Vehicles | Petrol | N1-II | Euro 6 a/b/c | CO | RANGE 1 | October | -0.11038 | 0 | 17.4612 | 5 | 45 | 0 | 50
Light Commercial Vehicles | Petrol | N1-II | Euro 6 a/b/c | CO | RANGE 1 | November | -0.11038 | 0 | 17.4612 | 5 | 45 | 0 | 50
Light Commercial Vehicles | Petrol | N1-II | Euro 6 a/b/c | CO | RANGE 1 | December | -0.11038 | 0 | 17.4612 | 5 | 45 | 0 | 50
Light Commercial Vehicles | Petrol | N1-II | Euro 6 a/b/c | CO | RANGE 2 | January | -0.23459 | -1.3057 | 19.8824 | 5 | 45 | -30 | 0
Light Commercial Vehicles | Petrol | N1-II | Euro 6 a/b/c | CO | RANGE 2 | February | -0.23459 | -1.3057 | 19.8824 | 5 | 45 | -30 | 0
Light Commercial Vehicles | Petrol | N1-II | Euro 6 a/b/c | CO | RANGE 2 | March | -0.23459 | -1.3057 | 19.8824 | 5 | 45 | -30 | 0
Light Commercial Vehicles | Petrol | N1-II | Euro 6 a/b/c | CO | RANGE 2 | April | -0.23459 | -1.3057 | 19.8824 | 5 | 45 | -30 | 0
Light Commercial Vehicles | Petrol | N1-II | Euro 6 a/b/c | CO | RANGE 2 | May | -0.23459 | -1.3057 | 19.8824 | 5 | 45 | -30 | 0
Light Commercial Vehicles | Petrol | N1-II | Euro 6 a/b/c | CO | RANGE 2 | June | -0.23459 | -1.3057 | 19.8824 | 5 | 45 | -30 | 0
Light Commercial Vehicles | Petrol | N1-II | Euro 6 a/b/c | CO | RANGE 2 | July | -0.23459 | -1.3057 | 19.8824 | 5 | 45 | -30 | 0
Light Commercial Vehicles | Petrol | N1-II | Euro 6 a/b/c | CO | RANGE 2 | August | -0.23459 | -1.3057 | 19.8824 | 5 | 45 | -30 | 0
Light Commercial Vehicles | Petrol | N1-II | Euro 6 a/b/c | CO | RANGE 2 | September | -0.23459 | -1.3057 | 19.8824 | 5 | 45 | -30 | 0
Light Commercial Vehicles | Petrol | N1-II | Euro 6 a/b/c | CO | RANGE 2 | October | -0.23459 | -1.3057 | 19.8824 | 5 | 45 | -30 | 0
Light Commercial Vehicles | Petrol | N1-II | Euro 6 a/b/c | CO | RANGE 2 | November | -0.23459 | -1.3057 | 19.8824 | 5 | 45 | -30 | 0
Light Commercial Vehicles | Petrol | N1-II | Euro 6 a/b/c | CO | RANGE 2 | December | -0.23459 | -1.3057 | 19.8824 | 5 | 45 | -30 | 0
Light Commercial Vehicles | Petrol | N1-II | Euro 6 d-temp | CO | RANGE 1 | January | -0.11038 | 0 | 17.4612 | 5 | 45 | 0 | 50
Light Commercial Vehicles | Petrol | N1-II | Euro 6 d-temp | CO | RANGE 1 | February | -0.11038 | 0 | 17.4612 | 5 | 45 | 0 | 50
Light Commercial Vehicles | Petrol | N1-II | Euro 6 d-temp | CO | RANGE 1 | March | -0.11038 | 0 | 17.4612 | 5 | 45 | 0 | 50
Light Commercial Vehicles | Petrol | N1-II | Euro 6 d-temp | CO | RANGE 1 | April | -0.11038 | 0 | 17.4612 | 5 | 45 | 0 | 50
Light Commercial Vehicles | Petrol | N1-II | Euro 6 d-temp | CO | RANGE 1 | May | -0.11038 | 0 | 17.4612 | 5 | 45 | 0 | 50
Light Commercial Vehicles | Petrol | N1-II | Euro 6 d-temp | CO | RANGE 1 | June | -0.11038 | 0 | 17.4612 | 5 | 45 | 0 | 50
Light Commercial Vehicles | Petrol | N1-II | Euro 6 d-temp | CO | RANGE 1 | July | -0.11038 | 0 | 17.4612 | 5 | 45 | 0 | 50
Light Commercial Vehicles | Petrol | N1-II | Euro 6 d-temp | CO | RANGE 1 | August | -0.11038 | 0 | 17.4612 | 5 | 45 | 0 | 50
Light Commercial Vehicles | Petrol | N1-II | Euro 6 d-temp | CO | RANGE 1 | September | -0.11038 | 0 | 17.4612 | 5 | 45 | 0 | 50
Light Commercial Vehicles | Petrol | N1-II | Euro 6 d-temp | CO | RANGE 1 | October | -0.11038 | 0 | 17.4612 | 5 | 45 | 0 | 50
Light Commercial Vehicles | Petrol | N1-II | Euro 6 d-temp | CO | RANGE 1 | November | -0.11038 | 0 | 17.4612 | 5 | 45 | 0 | 50
Light Commercial Vehicles | Petrol | N1-II | Euro 6 d-temp | CO | RANGE 1 | December | -0.11038 | 0 | 17.4612 | 5 | 45 | 0 | 50
Light Commercial Vehicles | Petrol | N1-II | Euro 6 d-temp | CO | RANGE 2 | January | -0.23459 | -1.3057 | 19.8824 | 5 | 45 | -30 | 0
Light Commercial Vehicles | Petrol | N1-II | Euro 6 d-temp | CO | RANGE 2 | February | -0.23459 | -1.3057 | 19.8824 | 5 | 45 | -30 | 0
Light Commercial Vehicles | Petrol | N1-II | Euro 6 d-temp | CO | RANGE 2 | March | -0.23459 | -1.3057 | 19.8824 | 5 | 45 | -30 | 0
Light Commercial Vehicles | Petrol | N1-II | Euro 6 d-temp | CO | RANGE 2 | April | -0.23459 | -1.3057 | 19.8824 | 5 | 45 | -30 | 0
Light Commercial Vehicles | Petrol | N1-II | Euro 6 d-temp | CO | RANGE 2 | May | -0.23459 | -1.3057 | 19.8824 | 5 | 45 | -30 | 0
Light Commercial Vehicles | Petrol | N1-II | Euro 6 d-temp | CO | RANGE 2 | June | -0.23459 | -1.3057 | 19.8824 | 5 | 45 | -30 | 0
Light Commercial Vehicles | Petrol | N1-II | Euro 6 d-temp | CO | RANGE 2 | July | -0.23459 | -1.3057 | 19.8824 | 5 | 45 | -30 | 0
Light Commercial Vehicles | Petrol | N1-II | Euro 6 d-temp | CO | RANGE 2 | August | -0.23459 | -1.3057 | 19.8824 | 5 | 45 | -30 | 0
Light Commercial Vehicles | Petrol | N1-II | Euro 6 d-temp | CO | RANGE 2 | September | -0.23459 | -1.3057 | 19.8824 | 5 | 45 | -30 | 0
Light Commercial Vehicles | Petrol | N1-II | Euro 6 d-temp | CO | RANGE 2 | October | -0.23459 | -1.3057 | 19.8824 | 5 | 45 | -30 | 0
Light Commercial Vehicles | Petrol | N1-II | Euro 6 d-temp | CO | RANGE 2 | November | -0.23459 | -1.3057 | 19.8824 | 5 | 45 | -30 | 0
Light Commercial Vehicles | Petrol | N1-II | Euro 6 d-temp | CO | RANGE 2 | December | -0.23459 | -1.3057 | 19.8824 | 5 | 45 | -30 | 0
Light Commercial Vehicles | Petrol | N1-II | Euro 6 d/e | CO | RANGE 1 | January | -0.11038 | 0 | 17.4612 | 5 | 45 | 0 | 50
Light Commercial Vehicles | Petrol | N1-II | Euro 6 d/e | CO | RANGE 1 | February | -0.11038 | 0 | 17.4612 | 5 | 45 | 0 | 50
Light Commercial Vehicles | Petrol | N1-II | Euro 6 d/e | CO | RANGE 1 | March | -0.11038 | 0 | 17.4612 | 5 | 45 | 0 | 50
Light Commercial Vehicles | Petrol | N1-II | Euro 6 d/e | CO | RANGE 1 | April | -0.11038 | 0 | 17.4612 | 5 | 45 | 0 | 50
Light Commercial Vehicles | Petrol | N1-II | Euro 6 d/e | CO | RANGE 1 | May | -0.11038 | 0 | 17.4612 | 5 | 45 | 0 | 50
Light Commercial Vehicles | Petrol | N1-II | Euro 6 d/e | CO | RANGE 1 | June | -0.11038 | 0 | 17.4612 | 5 | 45 | 0 | 50
Light Commercial Vehicles | Petrol | N1-II | Euro 6 d/e | CO | RANGE 1 | July | -0.11038 | 0 | 17.4612 | 5 | 45 | 0 | 50
Light Commercial Vehicles | Petrol | N1-II | Euro 6 d/e | CO | RANGE 1 | August | -0.11038 | 0 | 17.4612 | 5 | 45 | 0 | 50
Light Commercial Vehicles | Petrol | N1-II | Euro 6 d/e | CO | RANGE 1 | September | -0.11038 | 0 | 17.4612 | 5 | 45 | 0 | 50
Light Commercial Vehicles | Petrol | N1-II | Euro 6 d/e | CO | RANGE 1 | October | -0.11038 | 0 | 17.4612 | 5 | 45 | 0 | 50
Light Commercial Vehicles | Petrol | N1-II | Euro 6 d/e | CO | RANGE 1 | November | -0.11038 | 0 | 17.4612 | 5 | 45 | 0 | 50
Light Commercial Vehicles | Petrol | N1-II | Euro 6 d/e | CO | RANGE 1 | December | -0.11038 | 0 | 17.4612 | 5 | 45 | 0 | 50
Light Commercial Vehicles | Petrol | N1-II | Euro 6 d/e | CO | RANGE 2 | January | -0.23459 | -1.3057 | 19.8824 | 5 | 45 | -30 | 0
Light Commercial Vehicles | Petrol | N1-II | Euro 6 d/e | CO | RANGE 2 | February | -0.23459 | -1.3057 | 19.8824 | 5 | 45 | -30 | 0
Light Commercial Vehicles | Petrol | N1-II | Euro 6 d/e | CO | RANGE 2 | March | -0.23459 | -1.3057 | 19.8824 | 5 | 45 | -30 | 0
Light Commercial Vehicles | Petrol | N1-II | Euro 6 d/e | CO | RANGE 2 | April | -0.23459 | -1.3057 | 19.8824 | 5 | 45 | -30 | 0
Light Commercial Vehicles | Petrol | N1-II | Euro 6 d/e | CO | RANGE 2 | May | -0.23459 | -1.3057 | 19.8824 | 5 | 45 | -30 | 0
Light Commercial Vehicles | Petrol | N1-II | Euro 6 d/e | CO | RANGE 2 | June | -0.23459 | -1.3057 | 19.8824 | 5 | 45 | -30 | 0
Light Commercial Vehicles | Petrol | N1-II | Euro 6 d/e | CO | RANGE 2 | July | -0.23459 | -1.3057 | 19.8824 | 5 | 45 | -30 | 0
Light Commercial Vehicles | Petrol | N1-II | Euro 6 d/e | CO | RANGE 2 | August | -0.23459 | -1.3057 | 19.8824 | 5 | 45 | -30 | 0
Light Commercial Vehicles | Petrol | N1-II | Euro 6 d/e | CO | RANGE 2 | September | -0.23459 | -1.3057 | 19.8824 | 5 | 45 | -30 | 0
Light Commercial Vehicles | Petrol | N1-II | Euro 6 d/e | CO | RANGE 2 | October | -0.23459 | -1.3057 | 19.8824 | 5 | 45 | -30 | 0
Light Commercial Vehicles | Petrol | N1-II | Euro 6 d/e | CO | RANGE 2 | November | -0.23459 | -1.3057 | 19.8824 | 5 | 45 | -30 | 0
Light Commercial Vehicles | Petrol | N1-II | Euro 6 d/e | CO | RANGE 2 | December | -0.23459 | -1.3057 | 19.8824 | 5 | 45 | -30 | 0
Light Commercial Vehicles | Petrol | N1-II | Euro 7 | CO | RANGE 1 | January | -0.11038 | 0 | 17.4612 | 5 | 45 | 0 | 50
Light Commercial Vehicles | Petrol | N1-II | Euro 7 | CO | RANGE 1 | February | -0.11038 | 0 | 17.4612 | 5 | 45 | 0 | 50
Light Commercial Vehicles | Petrol | N1-II | Euro 7 | CO | RANGE 1 | March | -0.11038 | 0 | 17.4612 | 5 | 45 | 0 | 50
Light Commercial Vehicles | Petrol | N1-II | Euro 7 | CO | RANGE 1 | April | -0.11038 | 0 | 17.4612 | 5 | 45 | 0 | 50
Light Commercial Vehicles | Petrol | N1-II | Euro 7 | CO | RANGE 1 | May | -0.11038 | 0 | 17.4612 | 5 | 45 | 0 | 50
Light Commercial Vehicles | Petrol | N1-II | Euro 7 | CO | RANGE 1 | June | -0.11038 | 0 | 17.4612 | 5 | 45 | 0 | 50
Light Commercial Vehicles | Petrol | N1-II | Euro 7 | CO | RANGE 1 | July | -0.11038 | 0 | 17.4612 | 5 | 45 | 0 | 50
Light Commercial Vehicles | Petrol | N1-II | Euro 7 | CO | RANGE 1 | August | -0.11038 | 0 | 17.4612 | 5 | 45 | 0 | 50
Light Commercial Vehicles | Petrol | N1-II | Euro 7 | CO | RANGE 1 | September | -0.11038 | 0 | 17.4612 | 5 | 45 | 0 | 50
Light Commercial Vehicles | Petrol | N1-II | Euro 7 | CO | RANGE 1 | October | -0.11038 | 0 | 17.4612 | 5 | 45 | 0 | 50
Light Commercial Vehicles | Petrol | N1-II | Euro 7 | CO | RANGE 1 | November | -0.11038 | 0 | 17.4612 | 5 | 45 | 0 | 50
Light Commercial Vehicles | Petrol | N1-II | Euro 7 | CO | RANGE 1 | December | -0.11038 | 0 | 17.4612 | 5 | 45 | 0 | 50
Light Commercial Vehicles | Petrol | N1-II | Euro 7 | CO | RANGE 2 | January | -0.23459 | -1.3057 | 19.8824 | 5 | 45 | -30 | 0
Light Commercial Vehicles | Petrol | N1-II | Euro 7 | CO | RANGE 2 | February | -0.23459 | -1.3057 | 19.8824 | 5 | 45 | -30 | 0
Light Commercial Vehicles | Petrol | N1-II | Euro 7 | CO | RANGE 2 | March | -0.23459 | -1.3057 | 19.8824 | 5 | 45 | -30 | 0
Light Commercial Vehicles | Petrol | N1-II | Euro 7 | CO | RANGE 2 | April | -0.23459 | -1.3057 | 19.8824 | 5 | 45 | -30 | 0
Light Commercial Vehicles | Petrol | N1-II | Euro 7 | CO | RANGE 2 | May | -0.23459 | -1.3057 | 19.8824 | 5 | 45 | -30 | 0
Light Commercial Vehicles | Petrol | N1-II | Euro 7 | CO | RANGE 2 | June | -0.23459 | -1.3057 | 19.8824 | 5 | 45 | -30 | 0
Light Commercial Vehicles | Petrol | N1-II | Euro 7 | CO | RANGE 2 | July | -0.23459 | -1.3057 | 19.8824 | 5 | 45 | -30 | 0
Light Commercial Vehicles | Petrol | N1-II | Euro 7 | CO | RANGE 2 | August | -0.23459 | -1.3057 | 19.8824 | 5 | 45 | -30 | 0
Light Commercial Vehicles | Petrol | N1-II | Euro 7 | CO | RANGE 2 | September | -0.23459 | -1.3057 | 19.8824 | 5 | 45 | -30 | 0
Light Commercial Vehicles | Petrol | N1-II | Euro 7 | CO | RANGE 2 | October | -0.23459 | -1.3057 | 19.8824 | 5 | 45 | -30 | 0
Light Commercial Vehicles | Petrol | N1-II | Euro 7 | CO | RANGE 2 | November | -0.23459 | -1.3057 | 19.8824 | 5 | 45 | -30 | 0
Light Commercial Vehicles | Petrol | N1-II | Euro 7 | CO | RANGE 2 | December | -0.23459 | -1.3057 | 19.8824 | 5 | 45 | -30 | 0
Light Commercial Vehicles | Petrol | N1-III | Conventional | CO | RANGE 1 | January | 0 | -0.09 | 3.7 | 0 | 0 | -10 | 30
Light Commercial Vehicles | Petrol | N1-III | Conventional | CO | RANGE 1 | February | 0 | -0.09 | 3.7 | 0 | 0 | -10 | 30
Light Commercial Vehicles | Petrol | N1-III | Conventional | CO | RANGE 1 | March | 0 | -0.09 | 3.7 | 0 | 0 | -10 | 30
Light Commercial Vehicles | Petrol | N1-III | Conventional | CO | RANGE 1 | April | 0 | -0.09 | 3.7 | 0 | 0 | -10 | 30
Light Commercial Vehicles | Petrol | N1-III | Conventional | CO | RANGE 1 | May | 0 | -0.09 | 3.7 | 0 | 0 | -10 | 30
Light Commercial Vehicles | Petrol | N1-III | Conventional | CO | RANGE 1 | June | 0 | -0.09 | 3.7 | 0 | 0 | -10 | 30
Light Commercial Vehicles | Petrol | N1-III | Conventional | CO | RANGE 1 | July | 0 | -0.09 | 3.7 | 0 | 0 | -10 | 30
Light Commercial Vehicles | Petrol | N1-III | Conventional | CO | RANGE 1 | August | 0 | -0.09 | 3.7 | 0 | 0 | -10 | 30
Light Commercial Vehicles | Petrol | N1-III | Conventional | CO | RANGE 1 | September | 0 | -0.09 | 3.7 | 0 | 0 | -10 | 30
Light Commercial Vehicles | Petrol | N1-III | Conventional | CO | RANGE 1 | October | 0 | -0.09 | 3.7 | 0 | 0 | -10 | 30
Light Commercial Vehicles | Petrol | N1-III | Conventional | CO | RANGE 1 | November | 0 | -0.09 | 3.7 | 0 | 0 | -10 | 30
Light Commercial Vehicles | Petrol | N1-III | Conventional | CO | RANGE 1 | December | 0 | -0.09 | 3.7 | 0 | 0 | -10 | 30
Light Commercial Vehicles | Petrol | N1-III | Euro 1 | CO | RANGE 1 | January | 0.0782 | -0.105 | 3.116 | 5 | 33 | -20 | 15
Light Commercial Vehicles | Petrol | N1-III | Euro 1 | CO | RANGE 1 | February | 0.0782 | -0.105 | 3.116 | 5 | 33 | -20 | 15
Light Commercial Vehicles | Petrol | N1-III | Euro 1 | CO | RANGE 1 | March | 0.0782 | -0.105 | 3.116 | 5 | 33 | -20 | 15
Light Commercial Vehicles | Petrol | N1-III | Euro 1 | CO | RANGE 1 | April | 0.0782 | -0.105 | 3.116 | 5 | 33 | -20 | 15
Light Commercial Vehicles | Petrol | N1-III | Euro 1 | CO | RANGE 1 | May | 0.0782 | -0.105 | 3.116 | 5 | 33 | -20 | 15
Light Commercial Vehicles | Petrol | N1-III | Euro 1 | CO | RANGE 1 | June | 0.0782 | -0.105 | 3.116 | 5 | 33 | -20 | 15
Light Commercial Vehicles | Petrol | N1-III | Euro 1 | CO | RANGE 1 | July | 0.0782 | -0.105 | 3.116 | 5 | 33 | -20 | 15
Light Commercial Vehicles | Petrol | N1-III | Euro 1 | CO | RANGE 1 | August | 0.0782 | -0.105 | 3.116 | 5 | 33 | -20 | 15
Light Commercial Vehicles | Petrol | N1-III | Euro 1 | CO | RANGE 1 | September | 0.0782 | -0.105 | 3.116 | 5 | 33 | -20 | 15
Light Commercial Vehicles | Petrol | N1-III | Euro 1 | CO | RANGE 1 | October | 0.0782 | -0.105 | 3.116 | 5 | 33 | -20 | 15
Light Commercial Vehicles | Petrol | N1-III | Euro 1 | CO | RANGE 1 | November | 0.0782 | -0.105 | 3.116 | 5 | 33 | -20 | 15
Light Commercial Vehicles | Petrol | N1-III | Euro 1 | CO | RANGE 1 | December | 0.0782 | -0.105 | 3.116 | 5 | 33 | -20 | 15
Light Commercial Vehicles | Petrol | N1-III | Euro 1 | CO | RANGE 2 | January | 0.193 | -0.194 | 0.305 | 33 | 45 | -20 | 15
Light Commercial Vehicles | Petrol | N1-III | Euro 1 | CO | RANGE 2 | February | 0.193 | -0.194 | 0.305 | 33 | 45 | -20 | 15
Light Commercial Vehicles | Petrol | N1-III | Euro 1 | CO | RANGE 2 | March | 0.193 | -0.194 | 0.305 | 33 | 45 | -20 | 15
Light Commercial Vehicles | Petrol | N1-III | Euro 1 | CO | RANGE 2 | April | 0.193 | -0.194 | 0.305 | 33 | 45 | -20 | 15
Light Commercial Vehicles | Petrol | N1-III | Euro 1 | CO | RANGE 2 | May | 0.193 | -0.194 | 0.305 | 33 | 45 | -20 | 15
Light Commercial Vehicles | Petrol | N1-III | Euro 1 | CO | RANGE 2 | June | 0.193 | -0.194 | 0.305 | 33 | 45 | -20 | 15
Light Commercial Vehicles | Petrol | N1-III | Euro 1 | CO | RANGE 2 | July | 0.193 | -0.194 | 0.305 | 33 | 45 | -20 | 15
Light Commercial Vehicles | Petrol | N1-III | Euro 1 | CO | RANGE 2 | August | 0.193 | -0.194 | 0.305 | 33 | 45 | -20 | 15
Light Commercial Vehicles | Petrol | N1-III | Euro 1 | CO | RANGE 2 | September | 0.193 | -0.194 | 0.305 | 33 | 45 | -20 | 15
Light Commercial Vehicles | Petrol | N1-III | Euro 1 | CO | RANGE 2 | October | 0.193 | -0.194 | 0.305 | 33 | 45 | -20 | 15
Light Commercial Vehicles | Petrol | N1-III | Euro 1 | CO | RANGE 2 | November | 0.193 | -0.194 | 0.305 | 33 | 45 | -20 | 15
Light Commercial Vehicles | Petrol | N1-III | Euro 1 | CO | RANGE 2 | December | 0.193 | -0.194 | 0.305 | 33 | 45 | -20 | 15
Light Commercial Vehicles | Petrol | N1-III | Euro 1 | CO | RANGE 3 | January | 0.0321 | -0.252 | 6.333 | 5 | 45 | 15 | 50
Light Commercial Vehicles | Petrol | N1-III | Euro 1 | CO | RANGE 3 | February | 0.0321 | -0.252 | 6.333 | 5 | 45 | 15 | 50
Light Commercial Vehicles | Petrol | N1-III | Euro 1 | CO | RANGE 3 | March | 0.0321 | -0.252 | 6.333 | 5 | 45 | 15 | 50
Light Commercial Vehicles | Petrol | N1-III | Euro 1 | CO | RANGE 3 | April | 0.0321 | -0.252 | 6.333 | 5 | 45 | 15 | 50
Light Commercial Vehicles | Petrol | N1-III | Euro 1 | CO | RANGE 3 | May | 0.0321 | -0.252 | 6.333 | 5 | 45 | 15 | 50
Light Commercial Vehicles | Petrol | N1-III | Euro 1 | CO | RANGE 3 | June | 0.0321 | -0.252 | 6.333 | 5 | 45 | 15 | 50
Light Commercial Vehicles | Petrol | N1-III | Euro 1 | CO | RANGE 3 | July | 0.0321 | -0.252 | 6.333 | 5 | 45 | 15 | 50
Light Commercial Vehicles | Petrol | N1-III | Euro 1 | CO | RANGE 3 | August | 0.0321 | -0.252 | 6.333 | 5 | 45 | 15 | 50
Light Commercial Vehicles | Petrol | N1-III | Euro 1 | CO | RANGE 3 | September | 0.0321 | -0.252 | 6.333 | 5 | 45 | 15 | 50
Light Commercial Vehicles | Petrol | N1-III | Euro 1 | CO | RANGE 3 | October | 0.0321 | -0.252 | 6.333 | 5 | 45 | 15 | 50
Light Commercial Vehicles | Petrol | N1-III | Euro 1 | CO | RANGE 3 | November | 0.0321 | -0.252 | 6.333 | 5 | 45 | 15 | 50
Light Commercial Vehicles | Petrol | N1-III | Euro 1 | CO | RANGE 3 | December | 0.0321 | -0.252 | 6.333 | 5 | 45 | 15 | 50
Light Commercial Vehicles | Petrol | N1-III | Euro 2 | CO | RANGE 1 | January | 0.0782 | -0.105 | 3.116 | 5 | 33 | -20 | 15
Light Commercial Vehicles | Petrol | N1-III | Euro 2 | CO | RANGE 1 | February | 0.0782 | -0.105 | 3.116 | 5 | 33 | -20 | 15
Light Commercial Vehicles | Petrol | N1-III | Euro 2 | CO | RANGE 1 | March | 0.0782 | -0.105 | 3.116 | 5 | 33 | -20 | 15
Light Commercial Vehicles | Petrol | N1-III | Euro 2 | CO | RANGE 1 | April | 0.0782 | -0.105 | 3.116 | 5 | 33 | -20 | 15
Light Commercial Vehicles | Petrol | N1-III | Euro 2 | CO | RANGE 1 | May | 0.0782 | -0.105 | 3.116 | 5 | 33 | -20 | 15
Light Commercial Vehicles | Petrol | N1-III | Euro 2 | CO | RANGE 1 | June | 0.0782 | -0.105 | 3.116 | 5 | 33 | -20 | 15
Light Commercial Vehicles | Petrol | N1-III | Euro 2 | CO | RANGE 1 | July | 0.0782 | -0.105 | 3.116 | 5 | 33 | -20 | 15
Light Commercial Vehicles | Petrol | N1-III | Euro 2 | CO | RANGE 1 | August | 0.0782 | -0.105 | 3.116 | 5 | 33 | -20 | 15
Light Commercial Vehicles | Petrol | N1-III | Euro 2 | CO | RANGE 1 | September | 0.0782 | -0.105 | 3.116 | 5 | 33 | -20 | 15
Light Commercial Vehicles | Petrol | N1-III | Euro 2 | CO | RANGE 1 | October | 0.0782 | -0.105 | 3.116 | 5 | 33 | -20 | 15
Light Commercial Vehicles | Petrol | N1-III | Euro 2 | CO | RANGE 1 | November | 0.0782 | -0.105 | 3.116 | 5 | 33 | -20 | 15
Light Commercial Vehicles | Petrol | N1-III | Euro 2 | CO | RANGE 1 | December | 0.0782 | -0.105 | 3.116 | 5 | 33 | -20 | 15
Light Commercial Vehicles | Petrol | N1-III | Euro 2 | CO | RANGE 2 | January | 0.193 | -0.194 | 0.305 | 33 | 45 | -20 | 15
Light Commercial Vehicles | Petrol | N1-III | Euro 2 | CO | RANGE 2 | February | 0.193 | -0.194 | 0.305 | 33 | 45 | -20 | 15
Light Commercial Vehicles | Petrol | N1-III | Euro 2 | CO | RANGE 2 | March | 0.193 | -0.194 | 0.305 | 33 | 45 | -20 | 15
Light Commercial Vehicles | Petrol | N1-III | Euro 2 | CO | RANGE 2 | April | 0.193 | -0.194 | 0.305 | 33 | 45 | -20 | 15
Light Commercial Vehicles | Petrol | N1-III | Euro 2 | CO | RANGE 2 | May | 0.193 | -0.194 | 0.305 | 33 | 45 | -20 | 15
Light Commercial Vehicles | Petrol | N1-III | Euro 2 | CO | RANGE 2 | June | 0.193 | -0.194 | 0.305 | 33 | 45 | -20 | 15
Light Commercial Vehicles | Petrol | N1-III | Euro 2 | CO | RANGE 2 | July | 0.193 | -0.194 | 0.305 | 33 | 45 | -20 | 15
Light Commercial Vehicles | Petrol | N1-III | Euro 2 | CO | RANGE 2 | August | 0.193 | -0.194 | 0.305 | 33 | 45 | -20 | 15
Light Commercial Vehicles | Petrol | N1-III | Euro 2 | CO | RANGE 2 | September | 0.193 | -0.194 | 0.305 | 33 | 45 | -20 | 15
Light Commercial Vehicles | Petrol | N1-III | Euro 2 | CO | RANGE 2 | October | 0.193 | -0.194 | 0.305 | 33 | 45 | -20 | 15
Light Commercial Vehicles | Petrol | N1-III | Euro 2 | CO | RANGE 2 | November | 0.193 | -0.194 | 0.305 | 33 | 45 | -20 | 15
Light Commercial Vehicles | Petrol | N1-III | Euro 2 | CO | RANGE 2 | December | 0.193 | -0.194 | 0.305 | 33 | 45 | -20 | 15
Light Commercial Vehicles | Petrol | N1-III | Euro 2 | CO | RANGE 3 | January | 0.0321 | -0.252 | 6.333 | 5 | 45 | 15 | 50
Light Commercial Vehicles | Petrol | N1-III | Euro 2 | CO | RANGE 3 | February | 0.0321 | -0.252 | 6.333 | 5 | 45 | 15 | 50
Light Commercial Vehicles | Petrol | N1-III | Euro 2 | CO | RANGE 3 | March | 0.0321 | -0.252 | 6.333 | 5 | 45 | 15 | 50
Light Commercial Vehicles | Petrol | N1-III | Euro 2 | CO | RANGE 3 | April | 0.0321 | -0.252 | 6.333 | 5 | 45 | 15 | 50
Light Commercial Vehicles | Petrol | N1-III | Euro 2 | CO | RANGE 3 | May | 0.0321 | -0.252 | 6.333 | 5 | 45 | 15 | 50
Light Commercial Vehicles | Petrol | N1-III | Euro 2 | CO | RANGE 3 | June | 0.0321 | -0.252 | 6.333 | 5 | 45 | 15 | 50
Light Commercial Vehicles | Petrol | N1-III | Euro 2 | CO | RANGE 3 | July | 0.0321 | -0.252 | 6.333 | 5 | 45 | 15 | 50
Light Commercial Vehicles | Petrol | N1-III | Euro 2 | CO | RANGE 3 | August | 0.0321 | -0.252 | 6.333 | 5 | 45 | 15 | 50
Light Commercial Vehicles | Petrol | N1-III | Euro 2 | CO | RANGE 3 | September | 0.0321 | -0.252 | 6.333 | 5 | 45 | 15 | 50
Light Commercial Vehicles | Petrol | N1-III | Euro 2 | CO | RANGE 3 | October | 0.0321 | -0.252 | 6.333 | 5 | 45 | 15 | 50
Light Commercial Vehicles | Petrol | N1-III | Euro 2 | CO | RANGE 3 | November | 0.0321 | -0.252 | 6.333 | 5 | 45 | 15 | 50
Light Commercial Vehicles | Petrol | N1-III | Euro 2 | CO | RANGE 3 | December | 0.0321 | -0.252 | 6.333 | 5 | 45 | 15 | 50
Light Commercial Vehicles | Petrol | N1-III | Euro 3 | CO | RANGE 1 | January | 0.0782 | -0.105 | 3.116 | 5 | 33 | -20 | 15
Light Commercial Vehicles | Petrol | N1-III | Euro 3 | CO | RANGE 1 | February | 0.0782 | -0.105 | 3.116 | 5 | 33 | -20 | 15
Light Commercial Vehicles | Petrol | N1-III | Euro 3 | CO | RANGE 1 | March | 0.0782 | -0.105 | 3.116 | 5 | 33 | -20 | 15
Light Commercial Vehicles | Petrol | N1-III | Euro 3 | CO | RANGE 1 | April | 0.0782 | -0.105 | 3.116 | 5 | 33 | -20 | 15
Light Commercial Vehicles | Petrol | N1-III | Euro 3 | CO | RANGE 1 | May | 0.0782 | -0.105 | 3.116 | 5 | 33 | -20 | 15
Light Commercial Vehicles | Petrol | N1-III | Euro 3 | CO | RANGE 1 | June | 0.0782 | -0.105 | 3.116 | 5 | 33 | -20 | 15
Light Commercial Vehicles | Petrol | N1-III | Euro 3 | CO | RANGE 1 | July | 0.0782 | -0.105 | 3.116 | 5 | 33 | -20 | 15
Light Commercial Vehicles | Petrol | N1-III | Euro 3 | CO | RANGE 1 | August | 0.0782 | -0.105 | 3.116 | 5 | 33 | -20 | 15
Light Commercial Vehicles | Petrol | N1-III | Euro 3 | CO | RANGE 1 | September | 0.0782 | -0.105 | 3.116 | 5 | 33 | -20 | 15
Light Commercial Vehicles | Petrol | N1-III | Euro 3 | CO | RANGE 1 | October | 0.0782 | -0.105 | 3.116 | 5 | 33 | -20 | 15
Light Commercial Vehicles | Petrol | N1-III | Euro 3 | CO | RANGE 1 | November | 0.0782 | -0.105 | 3.116 | 5 | 33 | -20 | 15
Light Commercial Vehicles | Petrol | N1-III | Euro 3 | CO | RANGE 1 | December | 0.0782 | -0.105 | 3.116 | 5 | 33 | -20 | 15
Light Commercial Vehicles | Petrol | N1-III | Euro 3 | CO | RANGE 2 | January | 0.193 | -0.194 | 0.305 | 33 | 45 | -20 | 15
Light Commercial Vehicles | Petrol | N1-III | Euro 3 | CO | RANGE 2 | February | 0.193 | -0.194 | 0.305 | 33 | 45 | -20 | 15
Light Commercial Vehicles | Petrol | N1-III | Euro 3 | CO | RANGE 2 | March | 0.193 | -0.194 | 0.305 | 33 | 45 | -20 | 15
Light Commercial Vehicles | Petrol | N1-III | Euro 3 | CO | RANGE 2 | April | 0.193 | -0.194 | 0.305 | 33 | 45 | -20 | 15
Light Commercial Vehicles | Petrol | N1-III | Euro 3 | CO | RANGE 2 | May | 0.193 | -0.194 | 0.305 | 33 | 45 | -20 | 15
Light Commercial Vehicles | Petrol | N1-III | Euro 3 | CO | RANGE 2 | June | 0.193 | -0.194 | 0.305 | 33 | 45 | -20 | 15
Light Commercial Vehicles | Petrol | N1-III | Euro 3 | CO | RANGE 2 | July | 0.193 | -0.194 | 0.305 | 33 | 45 | -20 | 15
Light Commercial Vehicles | Petrol | N1-III | Euro 3 | CO | RANGE 2 | August | 0.193 | -0.194 | 0.305 | 33 | 45 | -20 | 15
Light Commercial Vehicles | Petrol | N1-III | Euro 3 | CO | RANGE 2 | September | 0.193 | -0.194 | 0.305 | 33 | 45 | -20 | 15
Light Commercial Vehicles | Petrol | N1-III | Euro 3 | CO | RANGE 2 | October | 0.193 | -0.194 | 0.305 | 33 | 45 | -20 | 15
Light Commercial Vehicles | Petrol | N1-III | Euro 3 | CO | RANGE 2 | November | 0.193 | -0.194 | 0.305 | 33 | 45 | -20 | 15
Light Commercial Vehicles | Petrol | N1-III | Euro 3 | CO | RANGE 2 | December | 0.193 | -0.194 | 0.305 | 33 | 45 | -20 | 15
Light Commercial Vehicles | Petrol | N1-III | Euro 3 | CO | RANGE 3 | January | 0.0321 | -0.252 | 6.333 | 5 | 45 | 15 | 50
Light Commercial Vehicles | Petrol | N1-III | Euro 3 | CO | RANGE 3 | February | 0.0321 | -0.252 | 6.333 | 5 | 45 | 15 | 50
Light Commercial Vehicles | Petrol | N1-III | Euro 3 | CO | RANGE 3 | March | 0.0321 | -0.252 | 6.333 | 5 | 45 | 15 | 50
Light Commercial Vehicles | Petrol | N1-III | Euro 3 | CO | RANGE 3 | April | 0.0321 | -0.252 | 6.333 | 5 | 45 | 15 | 50
Light Commercial Vehicles | Petrol | N1-III | Euro 3 | CO | RANGE 3 | May | 0.0321 | -0.252 | 6.333 | 5 | 45 | 15 | 50
Light Commercial Vehicles | Petrol | N1-III | Euro 3 | CO | RANGE 3 | June | 0.0321 | -0.252 | 6.333 | 5 | 45 | 15 | 50
Light Commercial Vehicles | Petrol | N1-III | Euro 3 | CO | RANGE 3 | July | 0.0321 | -0.252 | 6.333 | 5 | 45 | 15 | 50
Light Commercial Vehicles | Petrol | N1-III | Euro 3 | CO | RANGE 3 | August | 0.0321 | -0.252 | 6.333 | 5 | 45 | 15 | 50
Light Commercial Vehicles | Petrol | N1-III | Euro 3 | CO | RANGE 3 | September | 0.0321 | -0.252 | 6.333 | 5 | 45 | 15 | 50
Light Commercial Vehicles | Petrol | N1-III | Euro 3 | CO | RANGE 3 | October | 0.0321 | -0.252 | 6.333 | 5 | 45 | 15 | 50
Light Commercial Vehicles | Petrol | N1-III | Euro 3 | CO | RANGE 3 | November | 0.0321 | -0.252 | 6.333 | 5 | 45 | 15 | 50
Light Commercial Vehicles | Petrol | N1-III | Euro 3 | CO | RANGE 3 | December | 0.0321 | -0.252 | 6.333 | 5 | 45 | 15 | 50
Light Commercial Vehicles | Petrol | N1-III | Euro 4 | CO | RANGE 1 | January | 0.0782 | -0.105 | 3.116 | 5 | 33 | -20 | 15
Light Commercial Vehicles | Petrol | N1-III | Euro 4 | CO | RANGE 1 | February | 0.0782 | -0.105 | 3.116 | 5 | 33 | -20 | 15
Light Commercial Vehicles | Petrol | N1-III | Euro 4 | CO | RANGE 1 | March | 0.0782 | -0.105 | 3.116 | 5 | 33 | -20 | 15
Light Commercial Vehicles | Petrol | N1-III | Euro 4 | CO | RANGE 1 | April | 0.0782 | -0.105 | 3.116 | 5 | 33 | -20 | 15
Light Commercial Vehicles | Petrol | N1-III | Euro 4 | CO | RANGE 1 | May | 0.0782 | -0.105 | 3.116 | 5 | 33 | -20 | 15
Light Commercial Vehicles | Petrol | N1-III | Euro 4 | CO | RANGE 1 | June | 0.0782 | -0.105 | 3.116 | 5 | 33 | -20 | 15
Light Commercial Vehicles | Petrol | N1-III | Euro 4 | CO | RANGE 1 | July | 0.0782 | -0.105 | 3.116 | 5 | 33 | -20 | 15
Light Commercial Vehicles | Petrol | N1-III | Euro 4 | CO | RANGE 1 | August | 0.0782 | -0.105 | 3.116 | 5 | 33 | -20 | 15
Light Commercial Vehicles | Petrol | N1-III | Euro 4 | CO | RANGE 1 | September | 0.0782 | -0.105 | 3.116 | 5 | 33 | -20 | 15
Light Commercial Vehicles | Petrol | N1-III | Euro 4 | CO | RANGE 1 | October | 0.0782 | -0.105 | 3.116 | 5 | 33 | -20 | 15
Light Commercial Vehicles | Petrol | N1-III | Euro 4 | CO | RANGE 1 | November | 0.0782 | -0.105 | 3.116 | 5 | 33 | -20 | 15
Light Commercial Vehicles | Petrol | N1-III | Euro 4 | CO | RANGE 1 | December | 0.0782 | -0.105 | 3.116 | 5 | 33 | -20 | 15
Light Commercial Vehicles | Petrol | N1-III | Euro 4 | CO | RANGE 2 | January | 0.193 | -0.194 | 0.305 | 33 | 45 | -20 | 15
Light Commercial Vehicles | Petrol | N1-III | Euro 4 | CO | RANGE 2 | February | 0.193 | -0.194 | 0.305 | 33 | 45 | -20 | 15
Light Commercial Vehicles | Petrol | N1-III | Euro 4 | CO | RANGE 2 | March | 0.193 | -0.194 | 0.305 | 33 | 45 | -20 | 15
Light Commercial Vehicles | Petrol | N1-III | Euro 4 | CO | RANGE 2 | April | 0.193 | -0.194 | 0.305 | 33 | 45 | -20 | 15
Light Commercial Vehicles | Petrol | N1-III | Euro 4 | CO | RANGE 2 | May | 0.193 | -0.194 | 0.305 | 33 | 45 | -20 | 15
Light Commercial Vehicles | Petrol | N1-III | Euro 4 | CO | RANGE 2 | June | 0.193 | -0.194 | 0.305 | 33 | 45 | -20 | 15
Light Commercial Vehicles | Petrol | N1-III | Euro 4 | CO | RANGE 2 | July | 0.193 | -0.194 | 0.305 | 33 | 45 | -20 | 15
Light Commercial Vehicles | Petrol | N1-III | Euro 4 | CO | RANGE 2 | August | 0.193 | -0.194 | 0.305 | 33 | 45 | -20 | 15
Light Commercial Vehicles | Petrol | N1-III | Euro 4 | CO | RANGE 2 | September | 0.193 | -0.194 | 0.305 | 33 | 45 | -20 | 15
Light Commercial Vehicles | Petrol | N1-III | Euro 4 | CO | RANGE 2 | October | 0.193 | -0.194 | 0.305 | 33 | 45 | -20 | 15
Light Commercial Vehicles | Petrol | N1-III | Euro 4 | CO | RANGE 2 | November | 0.193 | -0.194 | 0.305 | 33 | 45 | -20 | 15
Light Commercial Vehicles | Petrol | N1-III | Euro 4 | CO | RANGE 2 | December | 0.193 | -0.194 | 0.305 | 33 | 45 | -20 | 15
Light Commercial Vehicles | Petrol | N1-III | Euro 4 | CO | RANGE 3 | January | 0.0321 | -0.252 | 6.333 | 5 | 45 | 15 | 50
Light Commercial Vehicles | Petrol | N1-III | Euro 4 | CO | RANGE 3 | February | 0.0321 | -0.252 | 6.333 | 5 | 45 | 15 | 50
Light Commercial Vehicles | Petrol | N1-III | Euro 4 | CO | RANGE 3 | March | 0.0321 | -0.252 | 6.333 | 5 | 45 | 15 | 50
Light Commercial Vehicles | Petrol | N1-III | Euro 4 | CO | RANGE 3 | April | 0.0321 | -0.252 | 6.333 | 5 | 45 | 15 | 50
Light Commercial Vehicles | Petrol | N1-III | Euro 4 | CO | RANGE 3 | May | 0.0321 | -0.252 | 6.333 | 5 | 45 | 15 | 50
Light Commercial Vehicles | Petrol | N1-III | Euro 4 | CO | RANGE 3 | June | 0.0321 | -0.252 | 6.333 | 5 | 45 | 15 | 50
Light Commercial Vehicles | Petrol | N1-III | Euro 4 | CO | RANGE 3 | July | 0.0321 | -0.252 | 6.333 | 5 | 45 | 15 | 50
Light Commercial Vehicles | Petrol | N1-III | Euro 4 | CO | RANGE 3 | August | 0.0321 | -0.252 | 6.333 | 5 | 45 | 15 | 50
Light Commercial Vehicles | Petrol | N1-III | Euro 4 | CO | RANGE 3 | September | 0.0321 | -0.252 | 6.333 | 5 | 45 | 15 | 50
Light Commercial Vehicles | Petrol | N1-III | Euro 4 | CO | RANGE 3 | October | 0.0321 | -0.252 | 6.333 | 5 | 45 | 15 | 50
Light Commercial Vehicles | Petrol | N1-III | Euro 4 | CO | RANGE 3 | November | 0.0321 | -0.252 | 6.333 | 5 | 45 | 15 | 50
Light Commercial Vehicles | Petrol | N1-III | Euro 4 | CO | RANGE 3 | December | 0.0321 | -0.252 | 6.333 | 5 | 45 | 15 | 50
Light Commercial Vehicles | Petrol | N1-III | Euro 5 | CO | RANGE 1 | January | 0.0782 | -0.105 | 3.116 | 5 | 33 | -20 | 15
Light Commercial Vehicles | Petrol | N1-III | Euro 5 | CO | RANGE 1 | February | 0.0782 | -0.105 | 3.116 | 5 | 33 | -20 | 15
Light Commercial Vehicles | Petrol | N1-III | Euro 5 | CO | RANGE 1 | March | 0.0782 | -0.105 | 3.116 | 5 | 33 | -20 | 15
Light Commercial Vehicles | Petrol | N1-III | Euro 5 | CO | RANGE 1 | April | 0.0782 | -0.105 | 3.116 | 5 | 33 | -20 | 15
Light Commercial Vehicles | Petrol | N1-III | Euro 5 | CO | RANGE 1 | May | 0.0782 | -0.105 | 3.116 | 5 | 33 | -20 | 15
Light Commercial Vehicles | Petrol | N1-III | Euro 5 | CO | RANGE 1 | June | 0.0782 | -0.105 | 3.116 | 5 | 33 | -20 | 15
Light Commercial Vehicles | Petrol | N1-III | Euro 5 | CO | RANGE 1 | July | 0.0782 | -0.105 | 3.116 | 5 | 33 | -20 | 15
Light Commercial Vehicles | Petrol | N1-III | Euro 5 | CO | RANGE 1 | August | 0.0782 | -0.105 | 3.116 | 5 | 33 | -20 | 15
Light Commercial Vehicles | Petrol | N1-III | Euro 5 | CO | RANGE 1 | September | 0.0782 | -0.105 | 3.116 | 5 | 33 | -20 | 15
Light Commercial Vehicles | Petrol | N1-III | Euro 5 | CO | RANGE 1 | October | 0.0782 | -0.105 | 3.116 | 5 | 33 | -20 | 15
Light Commercial Vehicles | Petrol | N1-III | Euro 5 | CO | RANGE 1 | November | 0.0782 | -0.105 | 3.116 | 5 | 33 | -20 | 15
Light Commercial Vehicles | Petrol | N1-III | Euro 5 | CO | RANGE 1 | December | 0.0782 | -0.105 | 3.116 | 5 | 33 | -20 | 15
Light Commercial Vehicles | Petrol | N1-III | Euro 5 | CO | RANGE 2 | January | 0.193 | -0.194 | 0.305 | 33 | 45 | -20 | 15
Light Commercial Vehicles | Petrol | N1-III | Euro 5 | CO | RANGE 2 | February | 0.193 | -0.194 | 0.305 | 33 | 45 | -20 | 15
Light Commercial Vehicles | Petrol | N1-III | Euro 5 | CO | RANGE 2 | March | 0.193 | -0.194 | 0.305 | 33 | 45 | -20 | 15
Light Commercial Vehicles | Petrol | N1-III | Euro 5 | CO | RANGE 2 | April | 0.193 | -0.194 | 0.305 | 33 | 45 | -20 | 15
Light Commercial Vehicles | Petrol | N1-III | Euro 5 | CO | RANGE 2 | May | 0.193 | -0.194 | 0.305 | 33 | 45 | -20 | 15
Light Commercial Vehicles | Petrol | N1-III | Euro 5 | CO | RANGE 2 | June | 0.193 | -0.194 | 0.305 | 33 | 45 | -20 | 15
Light Commercial Vehicles | Petrol | N1-III | Euro 5 | CO | RANGE 2 | July | 0.193 | -0.194 | 0.305 | 33 | 45 | -20 | 15
Light Commercial Vehicles | Petrol | N1-III | Euro 5 | CO | RANGE 2 | August | 0.193 | -0.194 | 0.305 | 33 | 45 | -20 | 15
Light Commercial Vehicles | Petrol | N1-III | Euro 5 | CO | RANGE 2 | September | 0.193 | -0.194 | 0.305 | 33 | 45 | -20 | 15
Light Commercial Vehicles | Petrol | N1-III | Euro 5 | CO | RANGE 2 | October | 0.193 | -0.194 | 0.305 | 33 | 45 | -20 | 15
Light Commercial Vehicles | Petrol | N1-III | Euro 5 | CO | RANGE 2 | November | 0.193 | -0.194 | 0.305 | 33 | 45 | -20 | 15
Light Commercial Vehicles | Petrol | N1-III | Euro 5 | CO | RANGE 2 | December | 0.193 | -0.194 | 0.305 | 33 | 45 | -20 | 15
Light Commercial Vehicles | Petrol | N1-III | Euro 5 | CO | RANGE 3 | January | 0.0321 | -0.252 | 6.333 | 5 | 45 | 15 | 50
Light Commercial Vehicles | Petrol | N1-III | Euro 5 | CO | RANGE 3 | February | 0.0321 | -0.252 | 6.333 | 5 | 45 | 15 | 50
Light Commercial Vehicles | Petrol | N1-III | Euro 5 | CO | RANGE 3 | March | 0.0321 | -0.252 | 6.333 | 5 | 45 | 15 | 50
Light Commercial Vehicles | Petrol | N1-III | Euro 5 | CO | RANGE 3 | April | 0.0321 | -0.252 | 6.333 | 5 | 45 | 15 | 50
Light Commercial Vehicles | Petrol | N1-III | Euro 5 | CO | RANGE 3 | May | 0.0321 | -0.252 | 6.333 | 5 | 45 | 15 | 50
Light Commercial Vehicles | Petrol | N1-III | Euro 5 | CO | RANGE 3 | June | 0.0321 | -0.252 | 6.333 | 5 | 45 | 15 | 50
Light Commercial Vehicles | Petrol | N1-III | Euro 5 | CO | RANGE 3 | July | 0.0321 | -0.252 | 6.333 | 5 | 45 | 15 | 50
Light Commercial Vehicles | Petrol | N1-III | Euro 5 | CO | RANGE 3 | August | 0.0321 | -0.252 | 6.333 | 5 | 45 | 15 | 50
Light Commercial Vehicles | Petrol | N1-III | Euro 5 | CO | RANGE 3 | September | 0.0321 | -0.252 | 6.333 | 5 | 45 | 15 | 50
Light Commercial Vehicles | Petrol | N1-III | Euro 5 | CO | RANGE 3 | October | 0.0321 | -0.252 | 6.333 | 5 | 45 | 15 | 50
Light Commercial Vehicles | Petrol | N1-III | Euro 5 | CO | RANGE 3 | November | 0.0321 | -0.252 | 6.333 | 5 | 45 | 15 | 50
Light Commercial Vehicles | Petrol | N1-III | Euro 5 | CO | RANGE 3 | December | 0.0321 | -0.252 | 6.333 | 5 | 45 | 15 | 50
Light Commercial Vehicles | Petrol | N1-III | Euro 6 a/b/c | CO | RANGE 1 | January | -0.11038 | 0 | 17.4612 | 5 | 45 | 0 | 50
Light Commercial Vehicles | Petrol | N1-III | Euro 6 a/b/c | CO | RANGE 1 | February | -0.11038 | 0 | 17.4612 | 5 | 45 | 0 | 50
Light Commercial Vehicles | Petrol | N1-III | Euro 6 a/b/c | CO | RANGE 1 | March | -0.11038 | 0 | 17.4612 | 5 | 45 | 0 | 50
Light Commercial Vehicles | Petrol | N1-III | Euro 6 a/b/c | CO | RANGE 1 | April | -0.11038 | 0 | 17.4612 | 5 | 45 | 0 | 50
Light Commercial Vehicles | Petrol | N1-III | Euro 6 a/b/c | CO | RANGE 1 | May | -0.11038 | 0 | 17.4612 | 5 | 45 | 0 | 50
Light Commercial Vehicles | Petrol | N1-III | Euro 6 a/b/c | CO | RANGE 1 | June | -0.11038 | 0 | 17.4612 | 5 | 45 | 0 | 50
Light Commercial Vehicles | Petrol | N1-III | Euro 6 a/b/c | CO | RANGE 1 | July | -0.11038 | 0 | 17.4612 | 5 | 45 | 0 | 50
Light Commercial Vehicles | Petrol | N1-III | Euro 6 a/b/c | CO | RANGE 1 | August | -0.11038 | 0 | 17.4612 | 5 | 45 | 0 | 50
Light Commercial Vehicles | Petrol | N1-III | Euro 6 a/b/c | CO | RANGE 1 | September | -0.11038 | 0 | 17.4612 | 5 | 45 | 0 | 50
Light Commercial Vehicles | Petrol | N1-III | Euro 6 a/b/c | CO | RANGE 1 | October | -0.11038 | 0 | 17.4612 | 5 | 45 | 0 | 50
Light Commercial Vehicles | Petrol | N1-III | Euro 6 a/b/c | CO | RANGE 1 | November | -0.11038 | 0 | 17.4612 | 5 | 45 | 0 | 50
Light Commercial Vehicles | Petrol | N1-III | Euro 6 a/b/c | CO | RANGE 1 | December | -0.11038 | 0 | 17.4612 | 5 | 45 | 0 | 50
Light Commercial Vehicles | Petrol | N1-III | Euro 6 a/b/c | CO | RANGE 2 | January | -0.23459 | -1.3057 | 19.8824 | 5 | 45 | -30 | 0
Light Commercial Vehicles | Petrol | N1-III | Euro 6 a/b/c | CO | RANGE 2 | February | -0.23459 | -1.3057 | 19.8824 | 5 | 45 | -30 | 0
Light Commercial Vehicles | Petrol | N1-III | Euro 6 a/b/c | CO | RANGE 2 | March | -0.23459 | -1.3057 | 19.8824 | 5 | 45 | -30 | 0
Light Commercial Vehicles | Petrol | N1-III | Euro 6 a/b/c | CO | RANGE 2 | April | -0.23459 | -1.3057 | 19.8824 | 5 | 45 | -30 | 0
Light Commercial Vehicles | Petrol | N1-III | Euro 6 a/b/c | CO | RANGE 2 | May | -0.23459 | -1.3057 | 19.8824 | 5 | 45 | -30 | 0
Light Commercial Vehicles | Petrol | N1-III | Euro 6 a/b/c | CO | RANGE 2 | June | -0.23459 | -1.3057 | 19.8824 | 5 | 45 | -30 | 0
Light Commercial Vehicles | Petrol | N1-III | Euro 6 a/b/c | CO | RANGE 2 | July | -0.23459 | -1.3057 | 19.8824 | 5 | 45 | -30 | 0
Light Commercial Vehicles | Petrol | N1-III | Euro 6 a/b/c | CO | RANGE 2 | August | -0.23459 | -1.3057 | 19.8824 | 5 | 45 | -30 | 0
Light Commercial Vehicles | Petrol | N1-III | Euro 6 a/b/c | CO | RANGE 2 | September | -0.23459 | -1.3057 | 19.8824 | 5 | 45 | -30 | 0
Light Commercial Vehicles | Petrol | N1-III | Euro 6 a/b/c | CO | RANGE 2 | October | -0.23459 | -1.3057 | 19.8824 | 5 | 45 | -30 | 0
Light Commercial Vehicles | Petrol | N1-III | Euro 6 a/b/c | CO | RANGE 2 | November | -0.23459 | -1.3057 | 19.8824 | 5 | 45 | -30 | 0
Light Commercial Vehicles | Petrol | N1-III | Euro 6 a/b/c | CO | RANGE 2 | December | -0.23459 | -1.3057 | 19.8824 | 5 | 45 | -30 | 0
Light Commercial Vehicles | Petrol | N1-III | Euro 6 d-temp | CO | RANGE 1 | January | -0.11038 | 0 | 17.4612 | 5 | 45 | 0 | 50
Light Commercial Vehicles | Petrol | N1-III | Euro 6 d-temp | CO | RANGE 1 | February | -0.11038 | 0 | 17.4612 | 5 | 45 | 0 | 50
Light Commercial Vehicles | Petrol | N1-III | Euro 6 d-temp | CO | RANGE 1 | March | -0.11038 | 0 | 17.4612 | 5 | 45 | 0 | 50
Light Commercial Vehicles | Petrol | N1-III | Euro 6 d-temp | CO | RANGE 1 | April | -0.11038 | 0 | 17.4612 | 5 | 45 | 0 | 50
Light Commercial Vehicles | Petrol | N1-III | Euro 6 d-temp | CO | RANGE 1 | May | -0.11038 | 0 | 17.4612 | 5 | 45 | 0 | 50
Light Commercial Vehicles | Petrol | N1-III | Euro 6 d-temp | CO | RANGE 1 | June | -0.11038 | 0 | 17.4612 | 5 | 45 | 0 | 50
Light Commercial Vehicles | Petrol | N1-III | Euro 6 d-temp | CO | RANGE 1 | July | -0.11038 | 0 | 17.4612 | 5 | 45 | 0 | 50
Light Commercial Vehicles | Petrol | N1-III | Euro 6 d-temp | CO | RANGE 1 | August | -0.11038 | 0 | 17.4612 | 5 | 45 | 0 | 50
Light Commercial Vehicles | Petrol | N1-III | Euro 6 d-temp | CO | RANGE 1 | September | -0.11038 | 0 | 17.4612 | 5 | 45 | 0 | 50
Light Commercial Vehicles | Petrol | N1-III | Euro 6 d-temp | CO | RANGE 1 | October | -0.11038 | 0 | 17.4612 | 5 | 45 | 0 | 50
Light Commercial Vehicles | Petrol | N1-III | Euro 6 d-temp | CO | RANGE 1 | November | -0.11038 | 0 | 17.4612 | 5 | 45 | 0 | 50
Light Commercial Vehicles | Petrol | N1-III | Euro 6 d-temp | CO | RANGE 1 | December | -0.11038 | 0 | 17.4612 | 5 | 45 | 0 | 50
Light Commercial Vehicles | Petrol | N1-III | Euro 6 d-temp | CO | RANGE 2 | January | -0.23459 | -1.3057 | 19.8824 | 5 | 45 | -30 | 0
Light Commercial Vehicles | Petrol | N1-III | Euro 6 d-temp | CO | RANGE 2 | February | -0.23459 | -1.3057 | 19.8824 | 5 | 45 | -30 | 0
Light Commercial Vehicles | Petrol | N1-III | Euro 6 d-temp | CO | RANGE 2 | March | -0.23459 | -1.3057 | 19.8824 | 5 | 45 | -30 | 0
Light Commercial Vehicles | Petrol | N1-III | Euro 6 d-temp | CO | RANGE 2 | April | -0.23459 | -1.3057 | 19.8824 | 5 | 45 | -30 | 0
Light Commercial Vehicles | Petrol | N1-III | Euro 6 d-temp | CO | RANGE 2 | May | -0.23459 | -1.3057 | 19.8824 | 5 | 45 | -30 | 0
Light Commercial Vehicles | Petrol | N1-III | Euro 6 d-temp | CO | RANGE 2 | June | -0.23459 | -1.3057 | 19.8824 | 5 | 45 | -30 | 0
Light Commercial Vehicles | Petrol | N1-III | Euro 6 d-temp | CO | RANGE 2 | July | -0.23459 | -1.3057 | 19.8824 | 5 | 45 | -30 | 0
Light Commercial Vehicles | Petrol | N1-III | Euro 6 d-temp | CO | RANGE 2 | August | -0.23459 | -1.3057 | 19.8824 | 5 | 45 | -30 | 0
Light Commercial Vehicles | Petrol | N1-III | Euro 6 d-temp | CO | RANGE 2 | September | -0.23459 | -1.3057 | 19.8824 | 5 | 45 | -30 | 0
Light Commercial Vehicles | Petrol | N1-III | Euro 6 d-temp | CO | RANGE 2 | October | -0.23459 | -1.3057 | 19.8824 | 5 | 45 | -30 | 0
Light Commercial Vehicles | Petrol | N1-III | Euro 6 d-temp | CO | RANGE 2 | November | -0.23459 | -1.3057 | 19.8824 | 5 | 45 | -30 | 0
Light Commercial Vehicles | Petrol | N1-III | Euro 6 d-temp | CO | RANGE 2 | December | -0.23459 | -1.3057 | 19.8824 | 5 | 45 | -30 | 0
Light Commercial Vehicles | Petrol | N1-III | Euro 6 d/e | CO | RANGE 1 | January | -0.11038 | 0 | 17.4612 | 5 | 45 | 0 | 50
Light Commercial Vehicles | Petrol | N1-III | Euro 6 d/e | CO | RANGE 1 | February | -0.11038 | 0 | 17.4612 | 5 | 45 | 0 | 50
Light Commercial Vehicles | Petrol | N1-III | Euro 6 d/e | CO | RANGE 1 | March | -0.11038 | 0 | 17.4612 | 5 | 45 | 0 | 50
Light Commercial Vehicles | Petrol | N1-III | Euro 6 d/e | CO | RANGE 1 | April | -0.11038 | 0 | 17.4612 | 5 | 45 | 0 | 50
Light Commercial Vehicles | Petrol | N1-III | Euro 6 d/e | CO | RANGE 1 | May | -0.11038 | 0 | 17.4612 | 5 | 45 | 0 | 50
Light Commercial Vehicles | Petrol | N1-III | Euro 6 d/e | CO | RANGE 1 | June | -0.11038 | 0 | 17.4612 | 5 | 45 | 0 | 50
Light Commercial Vehicles | Petrol | N1-III | Euro 6 d/e | CO | RANGE 1 | July | -0.11038 | 0 | 17.4612 | 5 | 45 | 0 | 50
Light Commercial Vehicles | Petrol | N1-III | Euro 6 d/e | CO | RANGE 1 | August | -0.11038 | 0 | 17.4612 | 5 | 45 | 0 | 50
Light Commercial Vehicles | Petrol | N1-III | Euro 6 d/e | CO | RANGE 1 | September | -0.11038 | 0 | 17.4612 | 5 | 45 | 0 | 50
Light Commercial Vehicles | Petrol | N1-III | Euro 6 d/e | CO | RANGE 1 | October | -0.11038 | 0 | 17.4612 | 5 | 45 | 0 | 50
Light Commercial Vehicles | Petrol | N1-III | Euro 6 d/e | CO | RANGE 1 | November | -0.11038 | 0 | 17.4612 | 5 | 45 | 0 | 50
Light Commercial Vehicles | Petrol | N1-III | Euro 6 d/e | CO | RANGE 1 | December | -0.11038 | 0 | 17.4612 | 5 | 45 | 0 | 50
Light Commercial Vehicles | Petrol | N1-III | Euro 6 d/e | CO | RANGE 2 | January | -0.23459 | -1.3057 | 19.8824 | 5 | 45 | -30 | 0
Light Commercial Vehicles | Petrol | N1-III | Euro 6 d/e | CO | RANGE 2 | February | -0.23459 | -1.3057 | 19.8824 | 5 | 45 | -30 | 0
Light Commercial Vehicles | Petrol | N1-III | Euro 6 d/e | CO | RANGE 2 | March | -0.23459 | -1.3057 | 19.8824 | 5 | 45 | -30 | 0
Light Commercial Vehicles | Petrol | N1-III | Euro 6 d/e | CO | RANGE 2 | April | -0.23459 | -1.3057 | 19.8824 | 5 | 45 | -30 | 0
Light Commercial Vehicles | Petrol | N1-III | Euro 6 d/e | CO | RANGE 2 | May | -0.23459 | -1.3057 | 19.8824 | 5 | 45 | -30 | 0
Light Commercial Vehicles | Petrol | N1-III | Euro 6 d/e | CO | RANGE 2 | June | -0.23459 | -1.3057 | 19.8824 | 5 | 45 | -30 | 0
Light Commercial Vehicles | Petrol | N1-III | Euro 6 d/e | CO | RANGE 2 | July | -0.23459 | -1.3057 | 19.8824 | 5 | 45 | -30 | 0
Light Commercial Vehicles | Petrol | N1-III | Euro 6 d/e | CO | RANGE 2 | August | -0.23459 | -1.3057 | 19.8824 | 5 | 45 | -30 | 0
Light Commercial Vehicles | Petrol | N1-III | Euro 6 d/e | CO | RANGE 2 | September | -0.23459 | -1.3057 | 19.8824 | 5 | 45 | -30 | 0
Light Commercial Vehicles | Petrol | N1-III | Euro 6 d/e | CO | RANGE 2 | October | -0.23459 | -1.3057 | 19.8824 | 5 | 45 | -30 | 0
Light Commercial Vehicles | Petrol | N1-III | Euro 6 d/e | CO | RANGE 2 | November | -0.23459 | -1.3057 | 19.8824 | 5 | 45 | -30 | 0
Light Commercial Vehicles | Petrol | N1-III | Euro 6 d/e | CO | RANGE 2 | December | -0.23459 | -1.3057 | 19.8824 | 5 | 45 | -30 | 0
Light Commercial Vehicles | Petrol | N1-III | Euro 7 | CO | RANGE 1 | January | -0.11038 | 0 | 17.4612 | 5 | 45 | 0 | 50
Light Commercial Vehicles | Petrol | N1-III | Euro 7 | CO | RANGE 1 | February | -0.11038 | 0 | 17.4612 | 5 | 45 | 0 | 50
Light Commercial Vehicles | Petrol | N1-III | Euro 7 | CO | RANGE 1 | March | -0.11038 | 0 | 17.4612 | 5 | 45 | 0 | 50
Light Commercial Vehicles | Petrol | N1-III | Euro 7 | CO | RANGE 1 | April | -0.11038 | 0 | 17.4612 | 5 | 45 | 0 | 50
Light Commercial Vehicles | Petrol | N1-III | Euro 7 | CO | RANGE 1 | May | -0.11038 | 0 | 17.4612 | 5 | 45 | 0 | 50
Light Commercial Vehicles | Petrol | N1-III | Euro 7 | CO | RANGE 1 | June | -0.11038 | 0 | 17.4612 | 5 | 45 | 0 | 50
Light Commercial Vehicles | Petrol | N1-III | Euro 7 | CO | RANGE 1 | July | -0.11038 | 0 | 17.4612 | 5 | 45 | 0 | 50
Light Commercial Vehicles | Petrol | N1-III | Euro 7 | CO | RANGE 1 | August | -0.11038 | 0 | 17.4612 | 5 | 45 | 0 | 50
Light Commercial Vehicles | Petrol | N1-III | Euro 7 | CO | RANGE 1 | September | -0.11038 | 0 | 17.4612 | 5 | 45 | 0 | 50
Light Commercial Vehicles | Petrol | N1-III | Euro 7 | CO | RANGE 1 | October | -0.11038 | 0 | 17.4612 | 5 | 45 | 0 | 50
Light Commercial Vehicles | Petrol | N1-III | Euro 7 | CO | RANGE 1 | November | -0.11038 | 0 | 17.4612 | 5 | 45 | 0 | 50
Light Commercial Vehicles | Petrol | N1-III | Euro 7 | CO | RANGE 1 | December | -0.11038 | 0 | 17.4612 | 5 | 45 | 0 | 50
Light Commercial Vehicles | Petrol | N1-III | Euro 7 | CO | RANGE 2 | January | -0.23459 | -1.3057 | 19.8824 | 5 | 45 | -30 | 0
Light Commercial Vehicles | Petrol | N1-III | Euro 7 | CO | RANGE 2 | February | -0.23459 | -1.3057 | 19.8824 | 5 | 45 | -30 | 0
Light Commercial Vehicles | Petrol | N1-III | Euro 7 | CO | RANGE 2 | March | -0.23459 | -1.3057 | 19.8824 | 5 | 45 | -30 | 0
Light Commercial Vehicles | Petrol | N1-III | Euro 7 | CO | RANGE 2 | April | -0.23459 | -1.3057 | 19.8824 | 5 | 45 | -30 | 0
Light Commercial Vehicles | Petrol | N1-III | Euro 7 | CO | RANGE 2 | May | -0.23459 | -1.3057 | 19.8824 | 5 | 45 | -30 | 0
Light Commercial Vehicles | Petrol | N1-III | Euro 7 | CO | RANGE 2 | June | -0.23459 | -1.3057 | 19.8824 | 5 | 45 | -30 | 0
Light Commercial Vehicles | Petrol | N1-III | Euro 7 | CO | RANGE 2 | July | -0.23459 | -1.3057 | 19.8824 | 5 | 45 | -30 | 0
Light Commercial Vehicles | Petrol | N1-III | Euro 7 | CO | RANGE 2 | August | -0.23459 | -1.3057 | 19.8824 | 5 | 45 | -30 | 0
Light Commercial Vehicles | Petrol | N1-III | Euro 7 | CO | RANGE 2 | September | -0.23459 | -1.3057 | 19.8824 | 5 | 45 | -30 | 0
Light Commercial Vehicles | Petrol | N1-III | Euro 7 | CO | RANGE 2 | October | -0.23459 | -1.3057 | 19.8824 | 5 | 45 | -30 | 0
Light Commercial Vehicles | Petrol | N1-III | Euro 7 | CO | RANGE 2 | November | -0.23459 | -1.3057 | 19.8824 | 5 | 45 | -30 | 0
Light Commercial Vehicles | Petrol | N1-III | Euro 7 | CO | RANGE 2 | December | -0.23459 | -1.3057 | 19.8824 | 5 | 45 | -30 | 0
Light Commercial Vehicles | Diesel | N1-I | Conventional | CO | RANGE 1 | January | 0 | -0.03 | 1.9 | 0 | 0 | -10 | 30
Light Commercial Vehicles | Diesel | N1-I | Conventional | CO | RANGE 1 | February | 0 | -0.03 | 1.9 | 0 | 0 | -10 | 30
Light Commercial Vehicles | Diesel | N1-I | Conventional | CO | RANGE 1 | March | 0 | -0.03 | 1.9 | 0 | 0 | -10 | 30
Light Commercial Vehicles | Diesel | N1-I | Conventional | CO | RANGE 1 | April | 0 | -0.03 | 1.9 | 0 | 0 | -10 | 30
Light Commercial Vehicles | Diesel | N1-I | Conventional | CO | RANGE 1 | May | 0 | -0.03 | 1.9 | 0 | 0 | -10 | 30
Light Commercial Vehicles | Diesel | N1-I | Conventional | CO | RANGE 1 | June | 0 | -0.03 | 1.9 | 0 | 0 | -10 | 30
Light Commercial Vehicles | Diesel | N1-I | Conventional | CO | RANGE 1 | July | 0 | -0.03 | 1.9 | 0 | 0 | -10 | 30
Light Commercial Vehicles | Diesel | N1-I | Conventional | CO | RANGE 1 | August | 0 | -0.03 | 1.9 | 0 | 0 | -10 | 30
Light Commercial Vehicles | Diesel | N1-I | Conventional | CO | RANGE 1 | September | 0 | -0.03 | 1.9 | 0 | 0 | -10 | 30
Light Commercial Vehicles | Diesel | N1-I | Conventional | CO | RANGE 1 | October | 0 | -0.03 | 1.9 | 0 | 0 | -10 | 30
Light Commercial Vehicles | Diesel | N1-I | Conventional | CO | RANGE 1 | November | 0 | -0.03 | 1.9 | 0 | 0 | -10 | 30
Light Commercial Vehicles | Diesel | N1-I | Conventional | CO | RANGE 1 | December | 0 | -0.03 | 1.9 | 0 | 0 | -10 | 30
Light Commercial Vehicles | Diesel | N1-I | Euro 1 | CO | RANGE 1 | January | 0 | -0.03 | 1.9 | 0 | 0 | -10 | 30
Light Commercial Vehicles | Diesel | N1-I | Euro 1 | CO | RANGE 1 | February | 0 | -0.03 | 1.9 | 0 | 0 | -10 | 30
Light Commercial Vehicles | Diesel | N1-I | Euro 1 | CO | RANGE 1 | March | 0 | -0.03 | 1.9 | 0 | 0 | -10 | 30
Light Commercial Vehicles | Diesel | N1-I | Euro 1 | CO | RANGE 1 | April | 0 | -0.03 | 1.9 | 0 | 0 | -10 | 30
Light Commercial Vehicles | Diesel | N1-I | Euro 1 | CO | RANGE 1 | May | 0 | -0.03 | 1.9 | 0 | 0 | -10 | 30
Light Commercial Vehicles | Diesel | N1-I | Euro 1 | CO | RANGE 1 | June | 0 | -0.03 | 1.9 | 0 | 0 | -10 | 30
Light Commercial Vehicles | Diesel | N1-I | Euro 1 | CO | RANGE 1 | July | 0 | -0.03 | 1.9 | 0 | 0 | -10 | 30
Light Commercial Vehicles | Diesel | N1-I | Euro 1 | CO | RANGE 1 | August | 0 | -0.03 | 1.9 | 0 | 0 | -10 | 30
Light Commercial Vehicles | Diesel | N1-I | Euro 1 | CO | RANGE 1 | September | 0 | -0.03 | 1.9 | 0 | 0 | -10 | 30
Light Commercial Vehicles | Diesel | N1-I | Euro 1 | CO | RANGE 1 | October | 0 | -0.03 | 1.9 | 0 | 0 | -10 | 30
Light Commercial Vehicles | Diesel | N1-I | Euro 1 | CO | RANGE 1 | November | 0 | -0.03 | 1.9 | 0 | 0 | -10 | 30
Light Commercial Vehicles | Diesel | N1-I | Euro 1 | CO | RANGE 1 | December | 0 | -0.03 | 1.9 | 0 | 0 | -10 | 30
Light Commercial Vehicles | Diesel | N1-I | Euro 2 | CO | RANGE 1 | January | 0 | -0.03 | 1.9 | 0 | 0 | -10 | 30
Light Commercial Vehicles | Diesel | N1-I | Euro 2 | CO | RANGE 1 | February | 0 | -0.03 | 1.9 | 0 | 0 | -10 | 30
Light Commercial Vehicles | Diesel | N1-I | Euro 2 | CO | RANGE 1 | March | 0 | -0.03 | 1.9 | 0 | 0 | -10 | 30
Light Commercial Vehicles | Diesel | N1-I | Euro 2 | CO | RANGE 1 | April | 0 | -0.03 | 1.9 | 0 | 0 | -10 | 30
Light Commercial Vehicles | Diesel | N1-I | Euro 2 | CO | RANGE 1 | May | 0 | -0.03 | 1.9 | 0 | 0 | -10 | 30
Light Commercial Vehicles | Diesel | N1-I | Euro 2 | CO | RANGE 1 | June | 0 | -0.03 | 1.9 | 0 | 0 | -10 | 30
Light Commercial Vehicles | Diesel | N1-I | Euro 2 | CO | RANGE 1 | July | 0 | -0.03 | 1.9 | 0 | 0 | -10 | 30
Light Commercial Vehicles | Diesel | N1-I | Euro 2 | CO | RANGE 1 | August | 0 | -0.03 | 1.9 | 0 | 0 | -10 | 30
Light Commercial Vehicles | Diesel | N1-I | Euro 2 | CO | RANGE 1 | September | 0 | -0.03 | 1.9 | 0 | 0 | -10 | 30
Light Commercial Vehicles | Diesel | N1-I | Euro 2 | CO | RANGE 1 | October | 0 | -0.03 | 1.9 | 0 | 0 | -10 | 30
Light Commercial Vehicles | Diesel | N1-I | Euro 2 | CO | RANGE 1 | November | 0 | -0.03 | 1.9 | 0 | 0 | -10 | 30
Light Commercial Vehicles | Diesel | N1-I | Euro 2 | CO | RANGE 1 | December | 0 | -0.03 | 1.9 | 0 | 0 | -10 | 30
Light Commercial Vehicles | Diesel | N1-I | Euro 3 | CO | RANGE 1 | January | 0 | -0.03 | 1.9 | 0 | 0 | -10 | 30
Light Commercial Vehicles | Diesel | N1-I | Euro 3 | CO | RANGE 1 | February | 0 | -0.03 | 1.9 | 0 | 0 | -10 | 30
Light Commercial Vehicles | Diesel | N1-I | Euro 3 | CO | RANGE 1 | March | 0 | -0.03 | 1.9 | 0 | 0 | -10 | 30
Light Commercial Vehicles | Diesel | N1-I | Euro 3 | CO | RANGE 1 | April | 0 | -0.03 | 1.9 | 0 | 0 | -10 | 30
Light Commercial Vehicles | Diesel | N1-I | Euro 3 | CO | RANGE 1 | May | 0 | -0.03 | 1.9 | 0 | 0 | -10 | 30
Light Commercial Vehicles | Diesel | N1-I | Euro 3 | CO | RANGE 1 | June | 0 | -0.03 | 1.9 | 0 | 0 | -10 | 30
Light Commercial Vehicles | Diesel | N1-I | Euro 3 | CO | RANGE 1 | July | 0 | -0.03 | 1.9 | 0 | 0 | -10 | 30
Light Commercial Vehicles | Diesel | N1-I | Euro 3 | CO | RANGE 1 | August | 0 | -0.03 | 1.9 | 0 | 0 | -10 | 30
Light Commercial Vehicles | Diesel | N1-I | Euro 3 | CO | RANGE 1 | September | 0 | -0.03 | 1.9 | 0 | 0 | -10 | 30
Light Commercial Vehicles | Diesel | N1-I | Euro 3 | CO | RANGE 1 | October | 0 | -0.03 | 1.9 | 0 | 0 | -10 | 30
Light Commercial Vehicles | Diesel | N1-I | Euro 3 | CO | RANGE 1 | November | 0 | -0.03 | 1.9 | 0 | 0 | -10 | 30
Light Commercial Vehicles | Diesel | N1-I | Euro 3 | CO | RANGE 1 | December | 0 | -0.03 | 1.9 | 0 | 0 | -10 | 30
Light Commercial Vehicles | Diesel | N1-I | Euro 4 | CO | RANGE 1 | January | 0 | -0.03 | 1.9 | 0 | 0 | -10 | 30
Light Commercial Vehicles | Diesel | N1-I | Euro 4 | CO | RANGE 1 | February | 0 | -0.03 | 1.9 | 0 | 0 | -10 | 30
Light Commercial Vehicles | Diesel | N1-I | Euro 4 | CO | RANGE 1 | March | 0 | -0.03 | 1.9 | 0 | 0 | -10 | 30
Light Commercial Vehicles | Diesel | N1-I | Euro 4 | CO | RANGE 1 | April | 0 | -0.03 | 1.9 | 0 | 0 | -10 | 30
Light Commercial Vehicles | Diesel | N1-I | Euro 4 | CO | RANGE 1 | May | 0 | -0.03 | 1.9 | 0 | 0 | -10 | 30
Light Commercial Vehicles | Diesel | N1-I | Euro 4 | CO | RANGE 1 | June | 0 | -0.03 | 1.9 | 0 | 0 | -10 | 30
Light Commercial Vehicles | Diesel | N1-I | Euro 4 | CO | RANGE 1 | July | 0 | -0.03 | 1.9 | 0 | 0 | -10 | 30
Light Commercial Vehicles | Diesel | N1-I | Euro 4 | CO | RANGE 1 | August | 0 | -0.03 | 1.9 | 0 | 0 | -10 | 30
Light Commercial Vehicles | Diesel | N1-I | Euro 4 | CO | RANGE 1 | September | 0 | -0.03 | 1.9 | 0 | 0 | -10 | 30
Light Commercial Vehicles | Diesel | N1-I | Euro 4 | CO | RANGE 1 | October | 0 | -0.03 | 1.9 | 0 | 0 | -10 | 30
Light Commercial Vehicles | Diesel | N1-I | Euro 4 | CO | RANGE 1 | November | 0 | -0.03 | 1.9 | 0 | 0 | -10 | 30
Light Commercial Vehicles | Diesel | N1-I | Euro 4 | CO | RANGE 1 | December | 0 | -0.03 | 1.9 | 0 | 0 | -10 | 30
Light Commercial Vehicles | Diesel | N1-I | Euro 5 | CO | RANGE 1 | January | 0 | -0.03 | 1.9 | 0 | 0 | -10 | 30
Light Commercial Vehicles | Diesel | N1-I | Euro 5 | CO | RANGE 1 | February | 0 | -0.03 | 1.9 | 0 | 0 | -10 | 30
Light Commercial Vehicles | Diesel | N1-I | Euro 5 | CO | RANGE 1 | March | 0 | -0.03 | 1.9 | 0 | 0 | -10 | 30
Light Commercial Vehicles | Diesel | N1-I | Euro 5 | CO | RANGE 1 | April | 0 | -0.03 | 1.9 | 0 | 0 | -10 | 30
Light Commercial Vehicles | Diesel | N1-I | Euro 5 | CO | RANGE 1 | May | 0 | -0.03 | 1.9 | 0 | 0 | -10 | 30
Light Commercial Vehicles | Diesel | N1-I | Euro 5 | CO | RANGE 1 | June | 0 | -0.03 | 1.9 | 0 | 0 | -10 | 30
Light Commercial Vehicles | Diesel | N1-I | Euro 5 | CO | RANGE 1 | July | 0 | -0.03 | 1.9 | 0 | 0 | -10 | 30
Light Commercial Vehicles | Diesel | N1-I | Euro 5 | CO | RANGE 1 | August | 0 | -0.03 | 1.9 | 0 | 0 | -10 | 30
Light Commercial Vehicles | Diesel | N1-I | Euro 5 | CO | RANGE 1 | September | 0 | -0.03 | 1.9 | 0 | 0 | -10 | 30
Light Commercial Vehicles | Diesel | N1-I | Euro 5 | CO | RANGE 1 | October | 0 | -0.03 | 1.9 | 0 | 0 | -10 | 30
Light Commercial Vehicles | Diesel | N1-I | Euro 5 | CO | RANGE 1 | November | 0 | -0.03 | 1.9 | 0 | 0 | -10 | 30
Light Commercial Vehicles | Diesel | N1-I | Euro 5 | CO | RANGE 1 | December | 0 | -0.03 | 1.9 | 0 | 0 | -10 | 30
Light Commercial Vehicles | Diesel | N1-I | Euro 6 a/b/c | CO | RANGE 1 | January | 0.090525 | 0 | 11.4773 | 5 | 45 | 0 | 50
Light Commercial Vehicles | Diesel | N1-I | Euro 6 a/b/c | CO | RANGE 1 | February | 0.090525 | 0 | 11.4773 | 5 | 45 | 0 | 50
Light Commercial Vehicles | Diesel | N1-I | Euro 6 a/b/c | CO | RANGE 1 | March | 0.090525 | 0 | 11.4773 | 5 | 45 | 0 | 50
Light Commercial Vehicles | Diesel | N1-I | Euro 6 a/b/c | CO | RANGE 1 | April | 0.090525 | 0 | 11.4773 | 5 | 45 | 0 | 50
Light Commercial Vehicles | Diesel | N1-I | Euro 6 a/b/c | CO | RANGE 1 | May | 0.090525 | 0 | 11.4773 | 5 | 45 | 0 | 50
Light Commercial Vehicles | Diesel | N1-I | Euro 6 a/b/c | CO | RANGE 1 | June | 0.090525 | 0 | 11.4773 | 5 | 45 | 0 | 50
Light Commercial Vehicles | Diesel | N1-I | Euro 6 a/b/c | CO | RANGE 1 | July | 0.090525 | 0 | 11.4773 | 5 | 45 | 0 | 50
Light Commercial Vehicles | Diesel | N1-I | Euro 6 a/b/c | CO | RANGE 1 | August | 0.090525 | 0 | 11.4773 | 5 | 45 | 0 | 50
Light Commercial Vehicles | Diesel | N1-I | Euro 6 a/b/c | CO | RANGE 1 | September | 0.090525 | 0 | 11.4773 | 5 | 45 | 0 | 50
Light Commercial Vehicles | Diesel | N1-I | Euro 6 a/b/c | CO | RANGE 1 | October | 0.090525 | 0 | 11.4773 | 5 | 45 | 0 | 50
Light Commercial Vehicles | Diesel | N1-I | Euro 6 a/b/c | CO | RANGE 1 | November | 0.090525 | 0 | 11.4773 | 5 | 45 | 0 | 50
Light Commercial Vehicles | Diesel | N1-I | Euro 6 a/b/c | CO | RANGE 1 | December | 0.090525 | 0 | 11.4773 | 5 | 45 | 0 | 50
Light Commercial Vehicles | Diesel | N1-I | Euro 6 a/b/c | CO | RANGE 2 | January | 0.504 | -4.197 | 7.588 | 5 | 45 | -10 | 0
Light Commercial Vehicles | Diesel | N1-I | Euro 6 a/b/c | CO | RANGE 2 | February | 0.504 | -4.197 | 7.588 | 5 | 45 | -10 | 0
Light Commercial Vehicles | Diesel | N1-I | Euro 6 a/b/c | CO | RANGE 2 | March | 0.504 | -4.197 | 7.588 | 5 | 45 | -10 | 0
Light Commercial Vehicles | Diesel | N1-I | Euro 6 a/b/c | CO | RANGE 2 | April | 0.504 | -4.197 | 7.588 | 5 | 45 | -10 | 0
Light Commercial Vehicles | Diesel | N1-I | Euro 6 a/b/c | CO | RANGE 2 | May | 0.504 | -4.197 | 7.588 | 5 | 45 | -10 | 0
Light Commercial Vehicles | Diesel | N1-I | Euro 6 a/b/c | CO | RANGE 2 | June | 0.504 | -4.197 | 7.588 | 5 | 45 | -10 | 0
Light Commercial Vehicles | Diesel | N1-I | Euro 6 a/b/c | CO | RANGE 2 | July | 0.504 | -4.197 | 7.588 | 5 | 45 | -10 | 0
Light Commercial Vehicles | Diesel | N1-I | Euro 6 a/b/c | CO | RANGE 2 | August | 0.504 | -4.197 | 7.588 | 5 | 45 | -10 | 0
Light Commercial Vehicles | Diesel | N1-I | Euro 6 a/b/c | CO | RANGE 2 | September | 0.504 | -4.197 | 7.588 | 5 | 45 | -10 | 0
Light Commercial Vehicles | Diesel | N1-I | Euro 6 a/b/c | CO | RANGE 2 | October | 0.504 | -4.197 | 7.588 | 5 | 45 | -10 | 0
Light Commercial Vehicles | Diesel | N1-I | Euro 6 a/b/c | CO | RANGE 2 | November | 0.504 | -4.197 | 7.588 | 5 | 45 | -10 | 0
Light Commercial Vehicles | Diesel | N1-I | Euro 6 a/b/c | CO | RANGE 2 | December | 0.504 | -4.197 | 7.588 | 5 | 45 | -10 | 0
Light Commercial Vehicles | Diesel | N1-I | Euro 6 d-temp | CO | RANGE 1 | January | 0.14733 | 0 | 25.0889 | 5 | 45 | 0 | 50
Light Commercial Vehicles | Diesel | N1-I | Euro 6 d-temp | CO | RANGE 1 | February | 0.14733 | 0 | 25.0889 | 5 | 45 | 0 | 50
Light Commercial Vehicles | Diesel | N1-I | Euro 6 d-temp | CO | RANGE 1 | March | 0.14733 | 0 | 25.0889 | 5 | 45 | 0 | 50
Light Commercial Vehicles | Diesel | N1-I | Euro 6 d-temp | CO | RANGE 1 | April | 0.14733 | 0 | 25.0889 | 5 | 45 | 0 | 50
Light Commercial Vehicles | Diesel | N1-I | Euro 6 d-temp | CO | RANGE 1 | May | 0.14733 | 0 | 25.0889 | 5 | 45 | 0 | 50
Light Commercial Vehicles | Diesel | N1-I | Euro 6 d-temp | CO | RANGE 1 | June | 0.14733 | 0 | 25.0889 | 5 | 45 | 0 | 50
Light Commercial Vehicles | Diesel | N1-I | Euro 6 d-temp | CO | RANGE 1 | July | 0.14733 | 0 | 25.0889 | 5 | 45 | 0 | 50
Light Commercial Vehicles | Diesel | N1-I | Euro 6 d-temp | CO | RANGE 1 | August | 0.14733 | 0 | 25.0889 | 5 | 45 | 0 | 50
Light Commercial Vehicles | Diesel | N1-I | Euro 6 d-temp | CO | RANGE 1 | September | 0.14733 | 0 | 25.0889 | 5 | 45 | 0 | 50
Light Commercial Vehicles | Diesel | N1-I | Euro 6 d-temp | CO | RANGE 1 | October | 0.14733 | 0 | 25.0889 | 5 | 45 | 0 | 50
Light Commercial Vehicles | Diesel | N1-I | Euro 6 d-temp | CO | RANGE 1 | November | 0.14733 | 0 | 25.0889 | 5 | 45 | 0 | 50
Light Commercial Vehicles | Diesel | N1-I | Euro 6 d-temp | CO | RANGE 1 | December | 0.14733 | 0 | 25.0889 | 5 | 45 | 0 | 50
Light Commercial Vehicles | Diesel | N1-I | Euro 6 d-temp | CO | RANGE 2 | January | 0.82 | -9.184 | 21.879 | 5 | 45 | -10 | 0
Light Commercial Vehicles | Diesel | N1-I | Euro 6 d-temp | CO | RANGE 2 | February | 0.82 | -9.184 | 21.879 | 5 | 45 | -10 | 0
Light Commercial Vehicles | Diesel | N1-I | Euro 6 d-temp | CO | RANGE 2 | March | 0.82 | -9.184 | 21.879 | 5 | 45 | -10 | 0
Light Commercial Vehicles | Diesel | N1-I | Euro 6 d-temp | CO | RANGE 2 | April | 0.82 | -9.184 | 21.879 | 5 | 45 | -10 | 0
Light Commercial Vehicles | Diesel | N1-I | Euro 6 d-temp | CO | RANGE 2 | May | 0.82 | -9.184 | 21.879 | 5 | 45 | -10 | 0
Light Commercial Vehicles | Diesel | N1-I | Euro 6 d-temp | CO | RANGE 2 | June | 0.82 | -9.184 | 21.879 | 5 | 45 | -10 | 0
Light Commercial Vehicles | Diesel | N1-I | Euro 6 d-temp | CO | RANGE 2 | July | 0.82 | -9.184 | 21.879 | 5 | 45 | -10 | 0
Light Commercial Vehicles | Diesel | N1-I | Euro 6 d-temp | CO | RANGE 2 | August | 0.82 | -9.184 | 21.879 | 5 | 45 | -10 | 0
Light Commercial Vehicles | Diesel | N1-I | Euro 6 d-temp | CO | RANGE 2 | September | 0.82 | -9.184 | 21.879 | 5 | 45 | -10 | 0
Light Commercial Vehicles | Diesel | N1-I | Euro 6 d-temp | CO | RANGE 2 | October | 0.82 | -9.184 | 21.879 | 5 | 45 | -10 | 0
Light Commercial Vehicles | Diesel | N1-I | Euro 6 d-temp | CO | RANGE 2 | November | 0.82 | -9.184 | 21.879 | 5 | 45 | -10 | 0
Light Commercial Vehicles | Diesel | N1-I | Euro 6 d-temp | CO | RANGE 2 | December | 0.82 | -9.184 | 21.879 | 5 | 45 | -10 | 0
Light Commercial Vehicles | Diesel | N1-I | Euro 6 d/e | CO | RANGE 1 | January | 0.16114 | 0 | 27.3472 | 5 | 45 | 0 | 50
Light Commercial Vehicles | Diesel | N1-I | Euro 6 d/e | CO | RANGE 1 | February | 0.16114 | 0 | 27.3472 | 5 | 45 | 0 | 50
Light Commercial Vehicles | Diesel | N1-I | Euro 6 d/e | CO | RANGE 1 | March | 0.16114 | 0 | 27.3472 | 5 | 45 | 0 | 50
Light Commercial Vehicles | Diesel | N1-I | Euro 6 d/e | CO | RANGE 1 | April | 0.16114 | 0 | 27.3472 | 5 | 45 | 0 | 50
Light Commercial Vehicles | Diesel | N1-I | Euro 6 d/e | CO | RANGE 1 | May | 0.16114 | 0 | 27.3472 | 5 | 45 | 0 | 50
Light Commercial Vehicles | Diesel | N1-I | Euro 6 d/e | CO | RANGE 1 | June | 0.16114 | 0 | 27.3472 | 5 | 45 | 0 | 50
Light Commercial Vehicles | Diesel | N1-I | Euro 6 d/e | CO | RANGE 1 | July | 0.16114 | 0 | 27.3472 | 5 | 45 | 0 | 50
Light Commercial Vehicles | Diesel | N1-I | Euro 6 d/e | CO | RANGE 1 | August | 0.16114 | 0 | 27.3472 | 5 | 45 | 0 | 50
Light Commercial Vehicles | Diesel | N1-I | Euro 6 d/e | CO | RANGE 1 | September | 0.16114 | 0 | 27.3472 | 5 | 45 | 0 | 50
Light Commercial Vehicles | Diesel | N1-I | Euro 6 d/e | CO | RANGE 1 | October | 0.16114 | 0 | 27.3472 | 5 | 45 | 0 | 50
Light Commercial Vehicles | Diesel | N1-I | Euro 6 d/e | CO | RANGE 1 | November | 0.16114 | 0 | 27.3472 | 5 | 45 | 0 | 50
Light Commercial Vehicles | Diesel | N1-I | Euro 6 d/e | CO | RANGE 1 | December | 0.16114 | 0 | 27.3472 | 5 | 45 | 0 | 50
Light Commercial Vehicles | Diesel | N1-I | Euro 6 d/e | CO | RANGE 2 | January | 0.897 | -10.045 | 23.836 | 5 | 45 | -10 | 0
Light Commercial Vehicles | Diesel | N1-I | Euro 6 d/e | CO | RANGE 2 | February | 0.897 | -10.045 | 23.836 | 5 | 45 | -10 | 0
Light Commercial Vehicles | Diesel | N1-I | Euro 6 d/e | CO | RANGE 2 | March | 0.897 | -10.045 | 23.836 | 5 | 45 | -10 | 0
Light Commercial Vehicles | Diesel | N1-I | Euro 6 d/e | CO | RANGE 2 | April | 0.897 | -10.045 | 23.836 | 5 | 45 | -10 | 0
Light Commercial Vehicles | Diesel | N1-I | Euro 6 d/e | CO | RANGE 2 | May | 0.897 | -10.045 | 23.836 | 5 | 45 | -10 | 0
Light Commercial Vehicles | Diesel | N1-I | Euro 6 d/e | CO | RANGE 2 | June | 0.897 | -10.045 | 23.836 | 5 | 45 | -10 | 0
Light Commercial Vehicles | Diesel | N1-I | Euro 6 d/e | CO | RANGE 2 | July | 0.897 | -10.045 | 23.836 | 5 | 45 | -10 | 0
Light Commercial Vehicles | Diesel | N1-I | Euro 6 d/e | CO | RANGE 2 | August | 0.897 | -10.045 | 23.836 | 5 | 45 | -10 | 0
Light Commercial Vehicles | Diesel | N1-I | Euro 6 d/e | CO | RANGE 2 | September | 0.897 | -10.045 | 23.836 | 5 | 45 | -10 | 0
Light Commercial Vehicles | Diesel | N1-I | Euro 6 d/e | CO | RANGE 2 | October | 0.897 | -10.045 | 23.836 | 5 | 45 | -10 | 0
Light Commercial Vehicles | Diesel | N1-I | Euro 6 d/e | CO | RANGE 2 | November | 0.897 | -10.045 | 23.836 | 5 | 45 | -10 | 0
Light Commercial Vehicles | Diesel | N1-I | Euro 6 d/e | CO | RANGE 2 | December | 0.897 | -10.045 | 23.836 | 5 | 45 | -10 | 0
Light Commercial Vehicles | Diesel | N1-I | Euro 7 | CO | RANGE 1 | January | 0.16114 | 0 | 27.3472 | 5 | 45 | 0 | 50
Light Commercial Vehicles | Diesel | N1-I | Euro 7 | CO | RANGE 1 | February | 0.16114 | 0 | 27.3472 | 5 | 45 | 0 | 50
Light Commercial Vehicles | Diesel | N1-I | Euro 7 | CO | RANGE 1 | March | 0.16114 | 0 | 27.3472 | 5 | 45 | 0 | 50
Light Commercial Vehicles | Diesel | N1-I | Euro 7 | CO | RANGE 1 | April | 0.16114 | 0 | 27.3472 | 5 | 45 | 0 | 50
Light Commercial Vehicles | Diesel | N1-I | Euro 7 | CO | RANGE 1 | May | 0.16114 | 0 | 27.3472 | 5 | 45 | 0 | 50
Light Commercial Vehicles | Diesel | N1-I | Euro 7 | CO | RANGE 1 | June | 0.16114 | 0 | 27.3472 | 5 | 45 | 0 | 50
Light Commercial Vehicles | Diesel | N1-I | Euro 7 | CO | RANGE 1 | July | 0.16114 | 0 | 27.3472 | 5 | 45 | 0 | 50
Light Commercial Vehicles | Diesel | N1-I | Euro 7 | CO | RANGE 1 | August | 0.16114 | 0 | 27.3472 | 5 | 45 | 0 | 50
Light Commercial Vehicles | Diesel | N1-I | Euro 7 | CO | RANGE 1 | September | 0.16114 | 0 | 27.3472 | 5 | 45 | 0 | 50
Light Commercial Vehicles | Diesel | N1-I | Euro 7 | CO | RANGE 1 | October | 0.16114 | 0 | 27.3472 | 5 | 45 | 0 | 50
Light Commercial Vehicles | Diesel | N1-I | Euro 7 | CO | RANGE 1 | November | 0.16114 | 0 | 27.3472 | 5 | 45 | 0 | 50
Light Commercial Vehicles | Diesel | N1-I | Euro 7 | CO | RANGE 1 | December | 0.16114 | 0 | 27.3472 | 5 | 45 | 0 | 50
Light Commercial Vehicles | Diesel | N1-I | Euro 7 | CO | RANGE 2 | January | 0.897 | -10.045 | 23.836 | 5 | 45 | -10 | 0
Light Commercial Vehicles | Diesel | N1-I | Euro 7 | CO | RANGE 2 | February | 0.897 | -10.045 | 23.836 | 5 | 45 | -10 | 0
Light Commercial Vehicles | Diesel | N1-I | Euro 7 | CO | RANGE 2 | March | 0.897 | -10.045 | 23.836 | 5 | 45 | -10 | 0
Light Commercial Vehicles | Diesel | N1-I | Euro 7 | CO | RANGE 2 | April | 0.897 | -10.045 | 23.836 | 5 | 45 | -10 | 0
Light Commercial Vehicles | Diesel | N1-I | Euro 7 | CO | RANGE 2 | May | 0.897 | -10.045 | 23.836 | 5 | 45 | -10 | 0
Light Commercial Vehicles | Diesel | N1-I | Euro 7 | CO | RANGE 2 | June | 0.897 | -10.045 | 23.836 | 5 | 45 | -10 | 0
Light Commercial Vehicles | Diesel | N1-I | Euro 7 | CO | RANGE 2 | July | 0.897 | -10.045 | 23.836 | 5 | 45 | -10 | 0
Light Commercial Vehicles | Diesel | N1-I | Euro 7 | CO | RANGE 2 | August | 0.897 | -10.045 | 23.836 | 5 | 45 | -10 | 0
Light Commercial Vehicles | Diesel | N1-I | Euro 7 | CO | RANGE 2 | September | 0.897 | -10.045 | 23.836 | 5 | 45 | -10 | 0
Light Commercial Vehicles | Diesel | N1-I | Euro 7 | CO | RANGE 2 | October | 0.897 | -10.045 | 23.836 | 5 | 45 | -10 | 0
Light Commercial Vehicles | Diesel | N1-I | Euro 7 | CO | RANGE 2 | November | 0.897 | -10.045 | 23.836 | 5 | 45 | -10 | 0
Light Commercial Vehicles | Diesel | N1-I | Euro 7 | CO | RANGE 2 | December | 0.897 | -10.045 | 23.836 | 5 | 45 | -10 | 0
Light Commercial Vehicles | Diesel | N1-II | Conventional | CO | RANGE 1 | January | 0 | -0.03 | 1.9 | 10 | 130 | -10 | 30
Light Commercial Vehicles | Diesel | N1-II | Conventional | CO | RANGE 1 | February | 0 | -0.03 | 1.9 | 10 | 130 | -10 | 30
Light Commercial Vehicles | Diesel | N1-II | Conventional | CO | RANGE 1 | March | 0 | -0.03 | 1.9 | 10 | 130 | -10 | 30
Light Commercial Vehicles | Diesel | N1-II | Conventional | CO | RANGE 1 | April | 0 | -0.03 | 1.9 | 10 | 130 | -10 | 30
Light Commercial Vehicles | Diesel | N1-II | Conventional | CO | RANGE 1 | May | 0 | -0.03 | 1.9 | 10 | 130 | -10 | 30
Light Commercial Vehicles | Diesel | N1-II | Conventional | CO | RANGE 1 | June | 0 | -0.03 | 1.9 | 10 | 130 | -10 | 30
Light Commercial Vehicles | Diesel | N1-II | Conventional | CO | RANGE 1 | July | 0 | -0.03 | 1.9 | 10 | 130 | -10 | 30
Light Commercial Vehicles | Diesel | N1-II | Conventional | CO | RANGE 1 | August | 0 | -0.03 | 1.9 | 10 | 130 | -10 | 30
Light Commercial Vehicles | Diesel | N1-II | Conventional | CO | RANGE 1 | September | 0 | -0.03 | 1.9 | 10 | 130 | -10 | 30
Light Commercial Vehicles | Diesel | N1-II | Conventional | CO | RANGE 1 | October | 0 | -0.03 | 1.9 | 10 | 130 | -10 | 30
Light Commercial Vehicles | Diesel | N1-II | Conventional | CO | RANGE 1 | November | 0 | -0.03 | 1.9 | 10 | 130 | -10 | 30
Light Commercial Vehicles | Diesel | N1-II | Conventional | CO | RANGE 1 | December | 0 | -0.03 | 1.9 | 10 | 130 | -10 | 30
Light Commercial Vehicles | Diesel | N1-II | Euro 1 | CO | RANGE 1 | January | 0 | -0.03 | 1.9 | 10 | 130 | -10 | 30
Light Commercial Vehicles | Diesel | N1-II | Euro 1 | CO | RANGE 1 | February | 0 | -0.03 | 1.9 | 10 | 130 | -10 | 30
Light Commercial Vehicles | Diesel | N1-II | Euro 1 | CO | RANGE 1 | March | 0 | -0.03 | 1.9 | 10 | 130 | -10 | 30
Light Commercial Vehicles | Diesel | N1-II | Euro 1 | CO | RANGE 1 | April | 0 | -0.03 | 1.9 | 10 | 130 | -10 | 30
Light Commercial Vehicles | Diesel | N1-II | Euro 1 | CO | RANGE 1 | May | 0 | -0.03 | 1.9 | 10 | 130 | -10 | 30
Light Commercial Vehicles | Diesel | N1-II | Euro 1 | CO | RANGE 1 | June | 0 | -0.03 | 1.9 | 10 | 130 | -10 | 30
Light Commercial Vehicles | Diesel | N1-II | Euro 1 | CO | RANGE 1 | July | 0 | -0.03 | 1.9 | 10 | 130 | -10 | 30
Light Commercial Vehicles | Diesel | N1-II | Euro 1 | CO | RANGE 1 | August | 0 | -0.03 | 1.9 | 10 | 130 | -10 | 30
Light Commercial Vehicles | Diesel | N1-II | Euro 1 | CO | RANGE 1 | September | 0 | -0.03 | 1.9 | 10 | 130 | -10 | 30
Light Commercial Vehicles | Diesel | N1-II | Euro 1 | CO | RANGE 1 | October | 0 | -0.03 | 1.9 | 10 | 130 | -10 | 30
Light Commercial Vehicles | Diesel | N1-II | Euro 1 | CO | RANGE 1 | November | 0 | -0.03 | 1.9 | 10 | 130 | -10 | 30
Light Commercial Vehicles | Diesel | N1-II | Euro 1 | CO | RANGE 1 | December | 0 | -0.03 | 1.9 | 10 | 130 | -10 | 30
Light Commercial Vehicles | Diesel | N1-II | Euro 2 | CO | RANGE 1 | January | 0 | -0.03 | 1.9 | 10 | 130 | -10 | 30
Light Commercial Vehicles | Diesel | N1-II | Euro 2 | CO | RANGE 1 | February | 0 | -0.03 | 1.9 | 10 | 130 | -10 | 30
Light Commercial Vehicles | Diesel | N1-II | Euro 2 | CO | RANGE 1 | March | 0 | -0.03 | 1.9 | 10 | 130 | -10 | 30
Light Commercial Vehicles | Diesel | N1-II | Euro 2 | CO | RANGE 1 | April | 0 | -0.03 | 1.9 | 10 | 130 | -10 | 30
Light Commercial Vehicles | Diesel | N1-II | Euro 2 | CO | RANGE 1 | May | 0 | -0.03 | 1.9 | 10 | 130 | -10 | 30
Light Commercial Vehicles | Diesel | N1-II | Euro 2 | CO | RANGE 1 | June | 0 | -0.03 | 1.9 | 10 | 130 | -10 | 30
Light Commercial Vehicles | Diesel | N1-II | Euro 2 | CO | RANGE 1 | July | 0 | -0.03 | 1.9 | 10 | 130 | -10 | 30
Light Commercial Vehicles | Diesel | N1-II | Euro 2 | CO | RANGE 1 | August | 0 | -0.03 | 1.9 | 10 | 130 | -10 | 30
Light Commercial Vehicles | Diesel | N1-II | Euro 2 | CO | RANGE 1 | September | 0 | -0.03 | 1.9 | 10 | 130 | -10 | 30
Light Commercial Vehicles | Diesel | N1-II | Euro 2 | CO | RANGE 1 | October | 0 | -0.03 | 1.9 | 10 | 130 | -10 | 30
Light Commercial Vehicles | Diesel | N1-II | Euro 2 | CO | RANGE 1 | November | 0 | -0.03 | 1.9 | 10 | 130 | -10 | 30
Light Commercial Vehicles | Diesel | N1-II | Euro 2 | CO | RANGE 1 | December | 0 | -0.03 | 1.9 | 10 | 130 | -10 | 30
Light Commercial Vehicles | Diesel | N1-II | Euro 3 | CO | RANGE 1 | January | 0 | -0.03 | 1.9 | 10 | 130 | -10 | 30
Light Commercial Vehicles | Diesel | N1-II | Euro 3 | CO | RANGE 1 | February | 0 | -0.03 | 1.9 | 10 | 130 | -10 | 30
Light Commercial Vehicles | Diesel | N1-II | Euro 3 | CO | RANGE 1 | March | 0 | -0.03 | 1.9 | 10 | 130 | -10 | 30
Light Commercial Vehicles | Diesel | N1-II | Euro 3 | CO | RANGE 1 | April | 0 | -0.03 | 1.9 | 10 | 130 | -10 | 30
Light Commercial Vehicles | Diesel | N1-II | Euro 3 | CO | RANGE 1 | May | 0 | -0.03 | 1.9 | 10 | 130 | -10 | 30
Light Commercial Vehicles | Diesel | N1-II | Euro 3 | CO | RANGE 1 | June | 0 | -0.03 | 1.9 | 10 | 130 | -10 | 30
Light Commercial Vehicles | Diesel | N1-II | Euro 3 | CO | RANGE 1 | July | 0 | -0.03 | 1.9 | 10 | 130 | -10 | 30
Light Commercial Vehicles | Diesel | N1-II | Euro 3 | CO | RANGE 1 | August | 0 | -0.03 | 1.9 | 10 | 130 | -10 | 30
Light Commercial Vehicles | Diesel | N1-II | Euro 3 | CO | RANGE 1 | September | 0 | -0.03 | 1.9 | 10 | 130 | -10 | 30
Light Commercial Vehicles | Diesel | N1-II | Euro 3 | CO | RANGE 1 | October | 0 | -0.03 | 1.9 | 10 | 130 | -10 | 30
Light Commercial Vehicles | Diesel | N1-II | Euro 3 | CO | RANGE 1 | November | 0 | -0.03 | 1.9 | 10 | 130 | -10 | 30
Light Commercial Vehicles | Diesel | N1-II | Euro 3 | CO | RANGE 1 | December | 0 | -0.03 | 1.9 | 10 | 130 | -10 | 30
Light Commercial Vehicles | Diesel | N1-II | Euro 4 | CO | RANGE 1 | January | 0 | -0.03 | 1.9 | 10 | 130 | -10 | 30
Light Commercial Vehicles | Diesel | N1-II | Euro 4 | CO | RANGE 1 | February | 0 | -0.03 | 1.9 | 10 | 130 | -10 | 30
Light Commercial Vehicles | Diesel | N1-II | Euro 4 | CO | RANGE 1 | March | 0 | -0.03 | 1.9 | 10 | 130 | -10 | 30
Light Commercial Vehicles | Diesel | N1-II | Euro 4 | CO | RANGE 1 | April | 0 | -0.03 | 1.9 | 10 | 130 | -10 | 30
Light Commercial Vehicles | Diesel | N1-II | Euro 4 | CO | RANGE 1 | May | 0 | -0.03 | 1.9 | 10 | 130 | -10 | 30
Light Commercial Vehicles | Diesel | N1-II | Euro 4 | CO | RANGE 1 | June | 0 | -0.03 | 1.9 | 10 | 130 | -10 | 30
Light Commercial Vehicles | Diesel | N1-II | Euro 4 | CO | RANGE 1 | July | 0 | -0.03 | 1.9 | 10 | 130 | -10 | 30
Light Commercial Vehicles | Diesel | N1-II | Euro 4 | CO | RANGE 1 | August | 0 | -0.03 | 1.9 | 10 | 130 | -10 | 30
Light Commercial Vehicles | Diesel | N1-II | Euro 4 | CO | RANGE 1 | September | 0 | -0.03 | 1.9 | 10 | 130 | -10 | 30
Light Commercial Vehicles | Diesel | N1-II | Euro 4 | CO | RANGE 1 | October | 0 | -0.03 | 1.9 | 10 | 130 | -10 | 30
Light Commercial Vehicles | Diesel | N1-II | Euro 4 | CO | RANGE 1 | November | 0 | -0.03 | 1.9 | 10 | 130 | -10 | 30
Light Commercial Vehicles | Diesel | N1-II | Euro 4 | CO | RANGE 1 | December | 0 | -0.03 | 1.9 | 10 | 130 | -10 | 30
Light Commercial Vehicles | Diesel | N1-II | Euro 5 | CO | RANGE 1 | January | 0 | -0.03 | 1.9 | 10 | 130 | -10 | 30
Light Commercial Vehicles | Diesel | N1-II | Euro 5 | CO | RANGE 1 | February | 0 | -0.03 | 1.9 | 10 | 130 | -10 | 30
Light Commercial Vehicles | Diesel | N1-II | Euro 5 | CO | RANGE 1 | March | 0 | -0.03 | 1.9 | 10 | 130 | -10 | 30
Light Commercial Vehicles | Diesel | N1-II | Euro 5 | CO | RANGE 1 | April | 0 | -0.03 | 1.9 | 10 | 130 | -10 | 30
Light Commercial Vehicles | Diesel | N1-II | Euro 5 | CO | RANGE 1 | May | 0 | -0.03 | 1.9 | 10 | 130 | -10 | 30
Light Commercial Vehicles | Diesel | N1-II | Euro 5 | CO | RANGE 1 | June | 0 | -0.03 | 1.9 | 10 | 130 | -10 | 30
Light Commercial Vehicles | Diesel | N1-II | Euro 5 | CO | RANGE 1 | July | 0 | -0.03 | 1.9 | 10 | 130 | -10 | 30
Light Commercial Vehicles | Diesel | N1-II | Euro 5 | CO | RANGE 1 | August | 0 | -0.03 | 1.9 | 10 | 130 | -10 | 30
Light Commercial Vehicles | Diesel | N1-II | Euro 5 | CO | RANGE 1 | September | 0 | -0.03 | 1.9 | 10 | 130 | -10 | 30
Light Commercial Vehicles | Diesel | N1-II | Euro 5 | CO | RANGE 1 | October | 0 | -0.03 | 1.9 | 10 | 130 | -10 | 30
Light Commercial Vehicles | Diesel | N1-II | Euro 5 | CO | RANGE 1 | November | 0 | -0.03 | 1.9 | 10 | 130 | -10 | 30
Light Commercial Vehicles | Diesel | N1-II | Euro 5 | CO | RANGE 1 | December | 0 | -0.03 | 1.9 | 10 | 130 | -10 | 30
Light Commercial Vehicles | Diesel | N1-II | Euro 6 a/b/c | CO | RANGE 1 | January | 0.090525 | 0 | 11.4773 | 5 | 45 | 0 | 50
Light Commercial Vehicles | Diesel | N1-II | Euro 6 a/b/c | CO | RANGE 1 | February | 0.090525 | 0 | 11.4773 | 5 | 45 | 0 | 50
Light Commercial Vehicles | Diesel | N1-II | Euro 6 a/b/c | CO | RANGE 1 | March | 0.090525 | 0 | 11.4773 | 5 | 45 | 0 | 50
Light Commercial Vehicles | Diesel | N1-II | Euro 6 a/b/c | CO | RANGE 1 | April | 0.090525 | 0 | 11.4773 | 5 | 45 | 0 | 50
Light Commercial Vehicles | Diesel | N1-II | Euro 6 a/b/c | CO | RANGE 1 | May | 0.090525 | 0 | 11.4773 | 5 | 45 | 0 | 50
Light Commercial Vehicles | Diesel | N1-II | Euro 6 a/b/c | CO | RANGE 1 | June | 0.090525 | 0 | 11.4773 | 5 | 45 | 0 | 50
Light Commercial Vehicles | Diesel | N1-II | Euro 6 a/b/c | CO | RANGE 1 | July | 0.090525 | 0 | 11.4773 | 5 | 45 | 0 | 50
Light Commercial Vehicles | Diesel | N1-II | Euro 6 a/b/c | CO | RANGE 1 | August | 0.090525 | 0 | 11.4773 | 5 | 45 | 0 | 50
Light Commercial Vehicles | Diesel | N1-II | Euro 6 a/b/c | CO | RANGE 1 | September | 0.090525 | 0 | 11.4773 | 5 | 45 | 0 | 50
Light Commercial Vehicles | Diesel | N1-II | Euro 6 a/b/c | CO | RANGE 1 | October | 0.090525 | 0 | 11.4773 | 5 | 45 | 0 | 50
Light Commercial Vehicles | Diesel | N1-II | Euro 6 a/b/c | CO | RANGE 1 | November | 0.090525 | 0 | 11.4773 | 5 | 45 | 0 | 50
Light Commercial Vehicles | Diesel | N1-II | Euro 6 a/b/c | CO | RANGE 1 | December | 0.090525 | 0 | 11.4773 | 5 | 45 | 0 | 50
Light Commercial Vehicles | Diesel | N1-II | Euro 6 a/b/c | CO | RANGE 2 | January | 0.504 | -4.197 | 7.588 | 5 | 45 | -10 | 0
Light Commercial Vehicles | Diesel | N1-II | Euro 6 a/b/c | CO | RANGE 2 | February | 0.504 | -4.197 | 7.588 | 5 | 45 | -10 | 0
Light Commercial Vehicles | Diesel | N1-II | Euro 6 a/b/c | CO | RANGE 2 | March | 0.504 | -4.197 | 7.588 | 5 | 45 | -10 | 0
Light Commercial Vehicles | Diesel | N1-II | Euro 6 a/b/c | CO | RANGE 2 | April | 0.504 | -4.197 | 7.588 | 5 | 45 | -10 | 0
Light Commercial Vehicles | Diesel | N1-II | Euro 6 a/b/c | CO | RANGE 2 | May | 0.504 | -4.197 | 7.588 | 5 | 45 | -10 | 0
Light Commercial Vehicles | Diesel | N1-II | Euro 6 a/b/c | CO | RANGE 2 | June | 0.504 | -4.197 | 7.588 | 5 | 45 | -10 | 0
Light Commercial Vehicles | Diesel | N1-II | Euro 6 a/b/c | CO | RANGE 2 | July | 0.504 | -4.197 | 7.588 | 5 | 45 | -10 | 0
Light Commercial Vehicles | Diesel | N1-II | Euro 6 a/b/c | CO | RANGE 2 | August | 0.504 | -4.197 | 7.588 | 5 | 45 | -10 | 0
Light Commercial Vehicles | Diesel | N1-II | Euro 6 a/b/c | CO | RANGE 2 | September | 0.504 | -4.197 | 7.588 | 5 | 45 | -10 | 0
Light Commercial Vehicles | Diesel | N1-II | Euro 6 a/b/c | CO | RANGE 2 | October | 0.504 | -4.197 | 7.588 | 5 | 45 | -10 | 0
Light Commercial Vehicles | Diesel | N1-II | Euro 6 a/b/c | CO | RANGE 2 | November | 0.504 | -4.197 | 7.588 | 5 | 45 | -10 | 0
Light Commercial Vehicles | Diesel | N1-II | Euro 6 a/b/c | CO | RANGE 2 | December | 0.504 | -4.197 | 7.588 | 5 | 45 | -10 | 0
Light Commercial Vehicles | Diesel | N1-II | Euro 6 d-temp | CO | RANGE 1 | January | 0.14733 | 0 | 25.0889 | 5 | 45 | 0 | 50
Light Commercial Vehicles | Diesel | N1-II | Euro 6 d-temp | CO | RANGE 1 | February | 0.14733 | 0 | 25.0889 | 5 | 45 | 0 | 50
Light Commercial Vehicles | Diesel | N1-II | Euro 6 d-temp | CO | RANGE 1 | March | 0.14733 | 0 | 25.0889 | 5 | 45 | 0 | 50
Light Commercial Vehicles | Diesel | N1-II | Euro 6 d-temp | CO | RANGE 1 | April | 0.14733 | 0 | 25.0889 | 5 | 45 | 0 | 50
Light Commercial Vehicles | Diesel | N1-II | Euro 6 d-temp | CO | RANGE 1 | May | 0.14733 | 0 | 25.0889 | 5 | 45 | 0 | 50
Light Commercial Vehicles | Diesel | N1-II | Euro 6 d-temp | CO | RANGE 1 | June | 0.14733 | 0 | 25.0889 | 5 | 45 | 0 | 50
Light Commercial Vehicles | Diesel | N1-II | Euro 6 d-temp | CO | RANGE 1 | July | 0.14733 | 0 | 25.0889 | 5 | 45 | 0 | 50
Light Commercial Vehicles | Diesel | N1-II | Euro 6 d-temp | CO | RANGE 1 | August | 0.14733 | 0 | 25.0889 | 5 | 45 | 0 | 50
Light Commercial Vehicles | Diesel | N1-II | Euro 6 d-temp | CO | RANGE 1 | September | 0.14733 | 0 | 25.0889 | 5 | 45 | 0 | 50
Light Commercial Vehicles | Diesel | N1-II | Euro 6 d-temp | CO | RANGE 1 | October | 0.14733 | 0 | 25.0889 | 5 | 45 | 0 | 50
Light Commercial Vehicles | Diesel | N1-II | Euro 6 d-temp | CO | RANGE 1 | November | 0.14733 | 0 | 25.0889 | 5 | 45 | 0 | 50
Light Commercial Vehicles | Diesel | N1-II | Euro 6 d-temp | CO | RANGE 1 | December | 0.14733 | 0 | 25.0889 | 5 | 45 | 0 | 50
Light Commercial Vehicles | Diesel | N1-II | Euro 6 d-temp | CO | RANGE 2 | January | 0.82 | -9.184 | 21.879 | 5 | 45 | -10 | 0
Light Commercial Vehicles | Diesel | N1-II | Euro 6 d-temp | CO | RANGE 2 | February | 0.82 | -9.184 | 21.879 | 5 | 45 | -10 | 0
Light Commercial Vehicles | Diesel | N1-II | Euro 6 d-temp | CO | RANGE 2 | March | 0.82 | -9.184 | 21.879 | 5 | 45 | -10 | 0
Light Commercial Vehicles | Diesel | N1-II | Euro 6 d-temp | CO | RANGE 2 | April | 0.82 | -9.184 | 21.879 | 5 | 45 | -10 | 0
Light Commercial Vehicles | Diesel | N1-II | Euro 6 d-temp | CO | RANGE 2 | May | 0.82 | -9.184 | 21.879 | 5 | 45 | -10 | 0
Light Commercial Vehicles | Diesel | N1-II | Euro 6 d-temp | CO | RANGE 2 | June | 0.82 | -9.184 | 21.879 | 5 | 45 | -10 | 0
Light Commercial Vehicles | Diesel | N1-II | Euro 6 d-temp | CO | RANGE 2 | July | 0.82 | -9.184 | 21.879 | 5 | 45 | -10 | 0
Light Commercial Vehicles | Diesel | N1-II | Euro 6 d-temp | CO | RANGE 2 | August | 0.82 | -9.184 | 21.879 | 5 | 45 | -10 | 0
Light Commercial Vehicles | Diesel | N1-II | Euro 6 d-temp | CO | RANGE 2 | September | 0.82 | -9.184 | 21.879 | 5 | 45 | -10 | 0
Light Commercial Vehicles | Diesel | N1-II | Euro 6 d-temp | CO | RANGE 2 | October | 0.82 | -9.184 | 21.879 | 5 | 45 | -10 | 0
Light Commercial Vehicles | Diesel | N1-II | Euro 6 d-temp | CO | RANGE 2 | November | 0.82 | -9.184 | 21.879 | 5 | 45 | -10 | 0
Light Commercial Vehicles | Diesel | N1-II | Euro 6 d-temp | CO | RANGE 2 | December | 0.82 | -9.184 | 21.879 | 5 | 45 | -10 | 0
Light Commercial Vehicles | Diesel | N1-II | Euro 6 d/e | CO | RANGE 1 | January | 0.16114 | 0 | 27.3472 | 5 | 45 | 0 | 50
Light Commercial Vehicles | Diesel | N1-II | Euro 6 d/e | CO | RANGE 1 | February | 0.16114 | 0 | 27.3472 | 5 | 45 | 0 | 50
Light Commercial Vehicles | Diesel | N1-II | Euro 6 d/e | CO | RANGE 1 | March | 0.16114 | 0 | 27.3472 | 5 | 45 | 0 | 50
Light Commercial Vehicles | Diesel | N1-II | Euro 6 d/e | CO | RANGE 1 | April | 0.16114 | 0 | 27.3472 | 5 | 45 | 0 | 50
Light Commercial Vehicles | Diesel | N1-II | Euro 6 d/e | CO | RANGE 1 | May | 0.16114 | 0 | 27.3472 | 5 | 45 | 0 | 50
Light Commercial Vehicles | Diesel | N1-II | Euro 6 d/e | CO | RANGE 1 | June | 0.16114 | 0 | 27.3472 | 5 | 45 | 0 | 50
Light Commercial Vehicles | Diesel | N1-II | Euro 6 d/e | CO | RANGE 1 | July | 0.16114 | 0 | 27.3472 | 5 | 45 | 0 | 50
Light Commercial Vehicles | Diesel | N1-II | Euro 6 d/e | CO | RANGE 1 | August | 0.16114 | 0 | 27.3472 | 5 | 45 | 0 | 50
Light Commercial Vehicles | Diesel | N1-II | Euro 6 d/e | CO | RANGE 1 | September | 0.16114 | 0 | 27.3472 | 5 | 45 | 0 | 50
Light Commercial Vehicles | Diesel | N1-II | Euro 6 d/e | CO | RANGE 1 | October | 0.16114 | 0 | 27.3472 | 5 | 45 | 0 | 50
Light Commercial Vehicles | Diesel | N1-II | Euro 6 d/e | CO | RANGE 1 | November | 0.16114 | 0 | 27.3472 | 5 | 45 | 0 | 50
Light Commercial Vehicles | Diesel | N1-II | Euro 6 d/e | CO | RANGE 1 | December | 0.16114 | 0 | 27.3472 | 5 | 45 | 0 | 50
Light Commercial Vehicles | Diesel | N1-II | Euro 6 d/e | CO | RANGE 2 | January | 0.897 | -10.045 | 23.836 | 5 | 45 | -10 | 0
Light Commercial Vehicles | Diesel | N1-II | Euro 6 d/e | CO | RANGE 2 | February | 0.897 | -10.045 | 23.836 | 5 | 45 | -10 | 0
Light Commercial Vehicles | Diesel | N1-II | Euro 6 d/e | CO | RANGE 2 | March | 0.897 | -10.045 | 23.836 | 5 | 45 | -10 | 0
Light Commercial Vehicles | Diesel | N1-II | Euro 6 d/e | CO | RANGE 2 | April | 0.897 | -10.045 | 23.836 | 5 | 45 | -10 | 0
Light Commercial Vehicles | Diesel | N1-II | Euro 6 d/e | CO | RANGE 2 | May | 0.897 | -10.045 | 23.836 | 5 | 45 | -10 | 0
Light Commercial Vehicles | Diesel | N1-II | Euro 6 d/e | CO | RANGE 2 | June | 0.897 | -10.045 | 23.836 | 5 | 45 | -10 | 0
Light Commercial Vehicles | Diesel | N1-II | Euro 6 d/e | CO | RANGE 2 | July | 0.897 | -10.045 | 23.836 | 5 | 45 | -10 | 0
Light Commercial Vehicles | Diesel | N1-II | Euro 6 d/e | CO | RANGE 2 | August | 0.897 | -10.045 | 23.836 | 5 | 45 | -10 | 0
Light Commercial Vehicles | Diesel | N1-II | Euro 6 d/e | CO | RANGE 2 | September | 0.897 | -10.045 | 23.836 | 5 | 45 | -10 | 0
Light Commercial Vehicles | Diesel | N1-II | Euro 6 d/e | CO | RANGE 2 | October | 0.897 | -10.045 | 23.836 | 5 | 45 | -10 | 0
Light Commercial Vehicles | Diesel | N1-II | Euro 6 d/e | CO | RANGE 2 | November | 0.897 | -10.045 | 23.836 | 5 | 45 | -10 | 0
Light Commercial Vehicles | Diesel | N1-II | Euro 6 d/e | CO | RANGE 2 | December | 0.897 | -10.045 | 23.836 | 5 | 45 | -10 | 0
Light Commercial Vehicles | Diesel | N1-II | Euro 7 | CO | RANGE 1 | January | 0.16114 | 0 | 27.3472 | 5 | 45 | 0 | 50
Light Commercial Vehicles | Diesel | N1-II | Euro 7 | CO | RANGE 1 | February | 0.16114 | 0 | 27.3472 | 5 | 45 | 0 | 50
Light Commercial Vehicles | Diesel | N1-II | Euro 7 | CO | RANGE 1 | March | 0.16114 | 0 | 27.3472 | 5 | 45 | 0 | 50
Light Commercial Vehicles | Diesel | N1-II | Euro 7 | CO | RANGE 1 | April | 0.16114 | 0 | 27.3472 | 5 | 45 | 0 | 50
Light Commercial Vehicles | Diesel | N1-II | Euro 7 | CO | RANGE 1 | May | 0.16114 | 0 | 27.3472 | 5 | 45 | 0 | 50
Light Commercial Vehicles | Diesel | N1-II | Euro 7 | CO | RANGE 1 | June | 0.16114 | 0 | 27.3472 | 5 | 45 | 0 | 50
Light Commercial Vehicles | Diesel | N1-II | Euro 7 | CO | RANGE 1 | July | 0.16114 | 0 | 27.3472 | 5 | 45 | 0 | 50
Light Commercial Vehicles | Diesel | N1-II | Euro 7 | CO | RANGE 1 | August | 0.16114 | 0 | 27.3472 | 5 | 45 | 0 | 50
Light Commercial Vehicles | Diesel | N1-II | Euro 7 | CO | RANGE 1 | September | 0.16114 | 0 | 27.3472 | 5 | 45 | 0 | 50
Light Commercial Vehicles | Diesel | N1-II | Euro 7 | CO | RANGE 1 | October | 0.16114 | 0 | 27.3472 | 5 | 45 | 0 | 50
Light Commercial Vehicles | Diesel | N1-II | Euro 7 | CO | RANGE 1 | November | 0.16114 | 0 | 27.3472 | 5 | 45 | 0 | 50
Light Commercial Vehicles | Diesel | N1-II | Euro 7 | CO | RANGE 1 | December | 0.16114 | 0 | 27.3472 | 5 | 45 | 0 | 50
Light Commercial Vehicles | Diesel | N1-II | Euro 7 | CO | RANGE 2 | January | 0.897 | -10.045 | 23.836 | 5 | 45 | -10 | 0
Light Commercial Vehicles | Diesel | N1-II | Euro 7 | CO | RANGE 2 | February | 0.897 | -10.045 | 23.836 | 5 | 45 | -10 | 0
Light Commercial Vehicles | Diesel | N1-II | Euro 7 | CO | RANGE 2 | March | 0.897 | -10.045 | 23.836 | 5 | 45 | -10 | 0
Light Commercial Vehicles | Diesel | N1-II | Euro 7 | CO | RANGE 2 | April | 0.897 | -10.045 | 23.836 | 5 | 45 | -10 | 0
Light Commercial Vehicles | Diesel | N1-II | Euro 7 | CO | RANGE 2 | May | 0.897 | -10.045 | 23.836 | 5 | 45 | -10 | 0
Light Commercial Vehicles | Diesel | N1-II | Euro 7 | CO | RANGE 2 | June | 0.897 | -10.045 | 23.836 | 5 | 45 | -10 | 0
Light Commercial Vehicles | Diesel | N1-II | Euro 7 | CO | RANGE 2 | July | 0.897 | -10.045 | 23.836 | 5 | 45 | -10 | 0
Light Commercial Vehicles | Diesel | N1-II | Euro 7 | CO | RANGE 2 | August | 0.897 | -10.045 | 23.836 | 5 | 45 | -10 | 0
Light Commercial Vehicles | Diesel | N1-II | Euro 7 | CO | RANGE 2 | September | 0.897 | -10.045 | 23.836 | 5 | 45 | -10 | 0
Light Commercial Vehicles | Diesel | N1-II | Euro 7 | CO | RANGE 2 | October | 0.897 | -10.045 | 23.836 | 5 | 45 | -10 | 0
Light Commercial Vehicles | Diesel | N1-II | Euro 7 | CO | RANGE 2 | November | 0.897 | -10.045 | 23.836 | 5 | 45 | -10 | 0
Light Commercial Vehicles | Diesel | N1-II | Euro 7 | CO | RANGE 2 | December | 0.897 | -10.045 | 23.836 | 5 | 45 | -10 | 0
Light Commercial Vehicles | Diesel | N1-III | Conventional | CO | RANGE 1 | January | 0 | -0.03 | 1.9 | 10 | 130 | -10 | 30
Light Commercial Vehicles | Diesel | N1-III | Conventional | CO | RANGE 1 | February | 0 | -0.03 | 1.9 | 10 | 130 | -10 | 30
Light Commercial Vehicles | Diesel | N1-III | Conventional | CO | RANGE 1 | March | 0 | -0.03 | 1.9 | 10 | 130 | -10 | 30
Light Commercial Vehicles | Diesel | N1-III | Conventional | CO | RANGE 1 | April | 0 | -0.03 | 1.9 | 10 | 130 | -10 | 30
Light Commercial Vehicles | Diesel | N1-III | Conventional | CO | RANGE 1 | May | 0 | -0.03 | 1.9 | 10 | 130 | -10 | 30
Light Commercial Vehicles | Diesel | N1-III | Conventional | CO | RANGE 1 | June | 0 | -0.03 | 1.9 | 10 | 130 | -10 | 30
Light Commercial Vehicles | Diesel | N1-III | Conventional | CO | RANGE 1 | July | 0 | -0.03 | 1.9 | 10 | 130 | -10 | 30
Light Commercial Vehicles | Diesel | N1-III | Conventional | CO | RANGE 1 | August | 0 | -0.03 | 1.9 | 10 | 130 | -10 | 30
Light Commercial Vehicles | Diesel | N1-III | Conventional | CO | RANGE 1 | September | 0 | -0.03 | 1.9 | 10 | 130 | -10 | 30
Light Commercial Vehicles | Diesel | N1-III | Conventional | CO | RANGE 1 | October | 0 | -0.03 | 1.9 | 10 | 130 | -10 | 30
Light Commercial Vehicles | Diesel | N1-III | Conventional | CO | RANGE 1 | November | 0 | -0.03 | 1.9 | 10 | 130 | -10 | 30
Light Commercial Vehicles | Diesel | N1-III | Conventional | CO | RANGE 1 | December | 0 | -0.03 | 1.9 | 10 | 130 | -10 | 30
Light Commercial Vehicles | Diesel | N1-III | Euro 1 | CO | RANGE 1 | January | 0 | -0.03 | 1.9 | 10 | 130 | -10 | 30
Light Commercial Vehicles | Diesel | N1-III | Euro 1 | CO | RANGE 1 | February | 0 | -0.03 | 1.9 | 10 | 130 | -10 | 30
Light Commercial Vehicles | Diesel | N1-III | Euro 1 | CO | RANGE 1 | March | 0 | -0.03 | 1.9 | 10 | 130 | -10 | 30
Light Commercial Vehicles | Diesel | N1-III | Euro 1 | CO | RANGE 1 | April | 0 | -0.03 | 1.9 | 10 | 130 | -10 | 30
Light Commercial Vehicles | Diesel | N1-III | Euro 1 | CO | RANGE 1 | May | 0 | -0.03 | 1.9 | 10 | 130 | -10 | 30
Light Commercial Vehicles | Diesel | N1-III | Euro 1 | CO | RANGE 1 | June | 0 | -0.03 | 1.9 | 10 | 130 | -10 | 30
Light Commercial Vehicles | Diesel | N1-III | Euro 1 | CO | RANGE 1 | July | 0 | -0.03 | 1.9 | 10 | 130 | -10 | 30
Light Commercial Vehicles | Diesel | N1-III | Euro 1 | CO | RANGE 1 | August | 0 | -0.03 | 1.9 | 10 | 130 | -10 | 30
Light Commercial Vehicles | Diesel | N1-III | Euro 1 | CO | RANGE 1 | September | 0 | -0.03 | 1.9 | 10 | 130 | -10 | 30
Light Commercial Vehicles | Diesel | N1-III | Euro 1 | CO | RANGE 1 | October | 0 | -0.03 | 1.9 | 10 | 130 | -10 | 30
Light Commercial Vehicles | Diesel | N1-III | Euro 1 | CO | RANGE 1 | November | 0 | -0.03 | 1.9 | 10 | 130 | -10 | 30
Light Commercial Vehicles | Diesel | N1-III | Euro 1 | CO | RANGE 1 | December | 0 | -0.03 | 1.9 | 10 | 130 | -10 | 30
Light Commercial Vehicles | Diesel | N1-III | Euro 2 | CO | RANGE 1 | January | 0 | -0.03 | 1.9 | 10 | 130 | -10 | 30
Light Commercial Vehicles | Diesel | N1-III | Euro 2 | CO | RANGE 1 | February | 0 | -0.03 | 1.9 | 10 | 130 | -10 | 30
Light Commercial Vehicles | Diesel | N1-III | Euro 2 | CO | RANGE 1 | March | 0 | -0.03 | 1.9 | 10 | 130 | -10 | 30
Light Commercial Vehicles | Diesel | N1-III | Euro 2 | CO | RANGE 1 | April | 0 | -0.03 | 1.9 | 10 | 130 | -10 | 30
Light Commercial Vehicles | Diesel | N1-III | Euro 2 | CO | RANGE 1 | May | 0 | -0.03 | 1.9 | 10 | 130 | -10 | 30
Light Commercial Vehicles | Diesel | N1-III | Euro 2 | CO | RANGE 1 | June | 0 | -0.03 | 1.9 | 10 | 130 | -10 | 30
Light Commercial Vehicles | Diesel | N1-III | Euro 2 | CO | RANGE 1 | July | 0 | -0.03 | 1.9 | 10 | 130 | -10 | 30
Light Commercial Vehicles | Diesel | N1-III | Euro 2 | CO | RANGE 1 | August | 0 | -0.03 | 1.9 | 10 | 130 | -10 | 30
Light Commercial Vehicles | Diesel | N1-III | Euro 2 | CO | RANGE 1 | September | 0 | -0.03 | 1.9 | 10 | 130 | -10 | 30
Light Commercial Vehicles | Diesel | N1-III | Euro 2 | CO | RANGE 1 | October | 0 | -0.03 | 1.9 | 10 | 130 | -10 | 30
Light Commercial Vehicles | Diesel | N1-III | Euro 2 | CO | RANGE 1 | November | 0 | -0.03 | 1.9 | 10 | 130 | -10 | 30
Light Commercial Vehicles | Diesel | N1-III | Euro 2 | CO | RANGE 1 | December | 0 | -0.03 | 1.9 | 10 | 130 | -10 | 30
Light Commercial Vehicles | Diesel | N1-III | Euro 3 | CO | RANGE 1 | January | 0 | -0.03 | 1.9 | 10 | 130 | -10 | 30
Light Commercial Vehicles | Diesel | N1-III | Euro 3 | CO | RANGE 1 | February | 0 | -0.03 | 1.9 | 10 | 130 | -10 | 30
Light Commercial Vehicles | Diesel | N1-III | Euro 3 | CO | RANGE 1 | March | 0 | -0.03 | 1.9 | 10 | 130 | -10 | 30
Light Commercial Vehicles | Diesel | N1-III | Euro 3 | CO | RANGE 1 | April | 0 | -0.03 | 1.9 | 10 | 130 | -10 | 30
Light Commercial Vehicles | Diesel | N1-III | Euro 3 | CO | RANGE 1 | May | 0 | -0.03 | 1.9 | 10 | 130 | -10 | 30
Light Commercial Vehicles | Diesel | N1-III | Euro 3 | CO | RANGE 1 | June | 0 | -0.03 | 1.9 | 10 | 130 | -10 | 30
Light Commercial Vehicles | Diesel | N1-III | Euro 3 | CO | RANGE 1 | July | 0 | -0.03 | 1.9 | 10 | 130 | -10 | 30
Light Commercial Vehicles | Diesel | N1-III | Euro 3 | CO | RANGE 1 | August | 0 | -0.03 | 1.9 | 10 | 130 | -10 | 30
Light Commercial Vehicles | Diesel | N1-III | Euro 3 | CO | RANGE 1 | September | 0 | -0.03 | 1.9 | 10 | 130 | -10 | 30
Light Commercial Vehicles | Diesel | N1-III | Euro 3 | CO | RANGE 1 | October | 0 | -0.03 | 1.9 | 10 | 130 | -10 | 30
Light Commercial Vehicles | Diesel | N1-III | Euro 3 | CO | RANGE 1 | November | 0 | -0.03 | 1.9 | 10 | 130 | -10 | 30
Light Commercial Vehicles | Diesel | N1-III | Euro 3 | CO | RANGE 1 | December | 0 | -0.03 | 1.9 | 10 | 130 | -10 | 30
Light Commercial Vehicles | Diesel | N1-III | Euro 4 | CO | RANGE 1 | January | 0 | -0.03 | 1.9 | 10 | 130 | -10 | 30
Light Commercial Vehicles | Diesel | N1-III | Euro 4 | CO | RANGE 1 | February | 0 | -0.03 | 1.9 | 10 | 130 | -10 | 30
Light Commercial Vehicles | Diesel | N1-III | Euro 4 | CO | RANGE 1 | March | 0 | -0.03 | 1.9 | 10 | 130 | -10 | 30
Light Commercial Vehicles | Diesel | N1-III | Euro 4 | CO | RANGE 1 | April | 0 | -0.03 | 1.9 | 10 | 130 | -10 | 30
Light Commercial Vehicles | Diesel | N1-III | Euro 4 | CO | RANGE 1 | May | 0 | -0.03 | 1.9 | 10 | 130 | -10 | 30
Light Commercial Vehicles | Diesel | N1-III | Euro 4 | CO | RANGE 1 | June | 0 | -0.03 | 1.9 | 10 | 130 | -10 | 30
Light Commercial Vehicles | Diesel | N1-III | Euro 4 | CO | RANGE 1 | July | 0 | -0.03 | 1.9 | 10 | 130 | -10 | 30
Light Commercial Vehicles | Diesel | N1-III | Euro 4 | CO | RANGE 1 | August | 0 | -0.03 | 1.9 | 10 | 130 | -10 | 30
Light Commercial Vehicles | Diesel | N1-III | Euro 4 | CO | RANGE 1 | September | 0 | -0.03 | 1.9 | 10 | 130 | -10 | 30
Light Commercial Vehicles | Diesel | N1-III | Euro 4 | CO | RANGE 1 | October | 0 | -0.03 | 1.9 | 10 | 130 | -10 | 30
Light Commercial Vehicles | Diesel | N1-III | Euro 4 | CO | RANGE 1 | November | 0 | -0.03 | 1.9 | 10 | 130 | -10 | 30
Light Commercial Vehicles | Diesel | N1-III | Euro 4 | CO | RANGE 1 | December | 0 | -0.03 | 1.9 | 10 | 130 | -10 | 30
Light Commercial Vehicles | Diesel | N1-III | Euro 5 | CO | RANGE 1 | January | 0 | -0.03 | 1.9 | 10 | 130 | -10 | 30
Light Commercial Vehicles | Diesel | N1-III | Euro 5 | CO | RANGE 1 | February | 0 | -0.03 | 1.9 | 10 | 130 | -10 | 30
Light Commercial Vehicles | Diesel | N1-III | Euro 5 | CO | RANGE 1 | March | 0 | -0.03 | 1.9 | 10 | 130 | -10 | 30
Light Commercial Vehicles | Diesel | N1-III | Euro 5 | CO | RANGE 1 | April | 0 | -0.03 | 1.9 | 10 | 130 | -10 | 30
Light Commercial Vehicles | Diesel | N1-III | Euro 5 | CO | RANGE 1 | May | 0 | -0.03 | 1.9 | 10 | 130 | -10 | 30
Light Commercial Vehicles | Diesel | N1-III | Euro 5 | CO | RANGE 1 | June | 0 | -0.03 | 1.9 | 10 | 130 | -10 | 30
Light Commercial Vehicles | Diesel | N1-III | Euro 5 | CO | RANGE 1 | July | 0 | -0.03 | 1.9 | 10 | 130 | -10 | 30
Light Commercial Vehicles | Diesel | N1-III | Euro 5 | CO | RANGE 1 | August | 0 | -0.03 | 1.9 | 10 | 130 | -10 | 30
Light Commercial Vehicles | Diesel | N1-III | Euro 5 | CO | RANGE 1 | September | 0 | -0.03 | 1.9 | 10 | 130 | -10 | 30
Light Commercial Vehicles | Diesel | N1-III | Euro 5 | CO | RANGE 1 | October | 0 | -0.03 | 1.9 | 10 | 130 | -10 | 30
Light Commercial Vehicles | Diesel | N1-III | Euro 5 | CO | RANGE 1 | November | 0 | -0.03 | 1.9 | 10 | 130 | -10 | 30
Light Commercial Vehicles | Diesel | N1-III | Euro 5 | CO | RANGE 1 | December | 0 | -0.03 | 1.9 | 10 | 130 | -10 | 30
Light Commercial Vehicles | Diesel | N1-III | Euro 6 a/b/c | CO | RANGE 1 | January | 0.090525 | 0 | 11.4773 | 5 | 45 | 0 | 50
Light Commercial Vehicles | Diesel | N1-III | Euro 6 a/b/c | CO | RANGE 1 | February | 0.090525 | 0 | 11.4773 | 5 | 45 | 0 | 50
Light Commercial Vehicles | Diesel | N1-III | Euro 6 a/b/c | CO | RANGE 1 | March | 0.090525 | 0 | 11.4773 | 5 | 45 | 0 | 50
Light Commercial Vehicles | Diesel | N1-III | Euro 6 a/b/c | CO | RANGE 1 | April | 0.090525 | 0 | 11.4773 | 5 | 45 | 0 | 50
Light Commercial Vehicles | Diesel | N1-III | Euro 6 a/b/c | CO | RANGE 1 | May | 0.090525 | 0 | 11.4773 | 5 | 45 | 0 | 50
Light Commercial Vehicles | Diesel | N1-III | Euro 6 a/b/c | CO | RANGE 1 | June | 0.090525 | 0 | 11.4773 | 5 | 45 | 0 | 50
Light Commercial Vehicles | Diesel | N1-III | Euro 6 a/b/c | CO | RANGE 1 | July | 0.090525 | 0 | 11.4773 | 5 | 45 | 0 | 50
Light Commercial Vehicles | Diesel | N1-III | Euro 6 a/b/c | CO | RANGE 1 | August | 0.090525 | 0 | 11.4773 | 5 | 45 | 0 | 50
Light Commercial Vehicles | Diesel | N1-III | Euro 6 a/b/c | CO | RANGE 1 | September | 0.090525 | 0 | 11.4773 | 5 | 45 | 0 | 50
Light Commercial Vehicles | Diesel | N1-III | Euro 6 a/b/c | CO | RANGE 1 | October | 0.090525 | 0 | 11.4773 | 5 | 45 | 0 | 50
Light Commercial Vehicles | Diesel | N1-III | Euro 6 a/b/c | CO | RANGE 1 | November | 0.090525 | 0 | 11.4773 | 5 | 45 | 0 | 50
Light Commercial Vehicles | Diesel | N1-III | Euro 6 a/b/c | CO | RANGE 1 | December | 0.090525 | 0 | 11.4773 | 5 | 45 | 0 | 50
Light Commercial Vehicles | Diesel | N1-III | Euro 6 a/b/c | CO | RANGE 2 | January | 0.504 | -4.197 | 7.588 | 5 | 45 | -10 | 0
Light Commercial Vehicles | Diesel | N1-III | Euro 6 a/b/c | CO | RANGE 2 | February | 0.504 | -4.197 | 7.588 | 5 | 45 | -10 | 0
Light Commercial Vehicles | Diesel | N1-III | Euro 6 a/b/c | CO | RANGE 2 | March | 0.504 | -4.197 | 7.588 | 5 | 45 | -10 | 0
Light Commercial Vehicles | Diesel | N1-III | Euro 6 a/b/c | CO | RANGE 2 | April | 0.504 | -4.197 | 7.588 | 5 | 45 | -10 | 0
Light Commercial Vehicles | Diesel | N1-III | Euro 6 a/b/c | CO | RANGE 2 | May | 0.504 | -4.197 | 7.588 | 5 | 45 | -10 | 0
Light Commercial Vehicles | Diesel | N1-III | Euro 6 a/b/c | CO | RANGE 2 | June | 0.504 | -4.197 | 7.588 | 5 | 45 | -10 | 0
Light Commercial Vehicles | Diesel | N1-III | Euro 6 a/b/c | CO | RANGE 2 | July | 0.504 | -4.197 | 7.588 | 5 | 45 | -10 | 0
Light Commercial Vehicles | Diesel | N1-III | Euro 6 a/b/c | CO | RANGE 2 | August | 0.504 | -4.197 | 7.588 | 5 | 45 | -10 | 0
Light Commercial Vehicles | Diesel | N1-III | Euro 6 a/b/c | CO | RANGE 2 | September | 0.504 | -4.197 | 7.588 | 5 | 45 | -10 | 0
Light Commercial Vehicles | Diesel | N1-III | Euro 6 a/b/c | CO | RANGE 2 | October | 0.504 | -4.197 | 7.588 | 5 | 45 | -10 | 0
Light Commercial Vehicles | Diesel | N1-III | Euro 6 a/b/c | CO | RANGE 2 | November | 0.504 | -4.197 | 7.588 | 5 | 45 | -10 | 0
Light Commercial Vehicles | Diesel | N1-III | Euro 6 a/b/c | CO | RANGE 2 | December | 0.504 | -4.197 | 7.588 | 5 | 45 | -10 | 0
Light Commercial Vehicles | Diesel | N1-III | Euro 6 d-temp | CO | RANGE 1 | January | 0.14733 | 0 | 25.0889 | 5 | 45 | 0 | 50
Light Commercial Vehicles | Diesel | N1-III | Euro 6 d-temp | CO | RANGE 1 | February | 0.14733 | 0 | 25.0889 | 5 | 45 | 0 | 50
Light Commercial Vehicles | Diesel | N1-III | Euro 6 d-temp | CO | RANGE 1 | March | 0.14733 | 0 | 25.0889 | 5 | 45 | 0 | 50
Light Commercial Vehicles | Diesel | N1-III | Euro 6 d-temp | CO | RANGE 1 | April | 0.14733 | 0 | 25.0889 | 5 | 45 | 0 | 50
Light Commercial Vehicles | Diesel | N1-III | Euro 6 d-temp | CO | RANGE 1 | May | 0.14733 | 0 | 25.0889 | 5 | 45 | 0 | 50
Light Commercial Vehicles | Diesel | N1-III | Euro 6 d-temp | CO | RANGE 1 | June | 0.14733 | 0 | 25.0889 | 5 | 45 | 0 | 50
Light Commercial Vehicles | Diesel | N1-III | Euro 6 d-temp | CO | RANGE 1 | July | 0.14733 | 0 | 25.0889 | 5 | 45 | 0 | 50
Light Commercial Vehicles | Diesel | N1-III | Euro 6 d-temp | CO | RANGE 1 | August | 0.14733 | 0 | 25.0889 | 5 | 45 | 0 | 50
Light Commercial Vehicles | Diesel | N1-III | Euro 6 d-temp | CO | RANGE 1 | September | 0.14733 | 0 | 25.0889 | 5 | 45 | 0 | 50
Light Commercial Vehicles | Diesel | N1-III | Euro 6 d-temp | CO | RANGE 1 | October | 0.14733 | 0 | 25.0889 | 5 | 45 | 0 | 50
Light Commercial Vehicles | Diesel | N1-III | Euro 6 d-temp | CO | RANGE 1 | November | 0.14733 | 0 | 25.0889 | 5 | 45 | 0 | 50
Light Commercial Vehicles | Diesel | N1-III | Euro 6 d-temp | CO | RANGE 1 | December | 0.14733 | 0 | 25.0889 | 5 | 45 | 0 | 50
Light Commercial Vehicles | Diesel | N1-III | Euro 6 d-temp | CO | RANGE 2 | January | 0.82 | -9.184 | 21.879 | 5 | 45 | -10 | 0
Light Commercial Vehicles | Diesel | N1-III | Euro 6 d-temp | CO | RANGE 2 | February | 0.82 | -9.184 | 21.879 | 5 | 45 | -10 | 0
Light Commercial Vehicles | Diesel | N1-III | Euro 6 d-temp | CO | RANGE 2 | March | 0.82 | -9.184 | 21.879 | 5 | 45 | -10 | 0
Light Commercial Vehicles | Diesel | N1-III | Euro 6 d-temp | CO | RANGE 2 | April | 0.82 | -9.184 | 21.879 | 5 | 45 | -10 | 0
Light Commercial Vehicles | Diesel | N1-III | Euro 6 d-temp | CO | RANGE 2 | May | 0.82 | -9.184 | 21.879 | 5 | 45 | -10 | 0
Light Commercial Vehicles | Diesel | N1-III | Euro 6 d-temp | CO | RANGE 2 | June | 0.82 | -9.184 | 21.879 | 5 | 45 | -10 | 0
Light Commercial Vehicles | Diesel | N1-III | Euro 6 d-temp | CO | RANGE 2 | July | 0.82 | -9.184 | 21.879 | 5 | 45 | -10 | 0
Light Commercial Vehicles | Diesel | N1-III | Euro 6 d-temp | CO | RANGE 2 | August | 0.82 | -9.184 | 21.879 | 5 | 45 | -10 | 0
Light Commercial Vehicles | Diesel | N1-III | Euro 6 d-temp | CO | RANGE 2 | September | 0.82 | -9.184 | 21.879 | 5 | 45 | -10 | 0
Light Commercial Vehicles | Diesel | N1-III | Euro 6 d-temp | CO | RANGE 2 | October | 0.82 | -9.184 | 21.879 | 5 | 45 | -10 | 0
Light Commercial Vehicles | Diesel | N1-III | Euro 6 d-temp | CO | RANGE 2 | November | 0.82 | -9.184 | 21.879 | 5 | 45 | -10 | 0
Light Commercial Vehicles | Diesel | N1-III | Euro 6 d-temp | CO | RANGE 2 | December | 0.82 | -9.184 | 21.879 | 5 | 45 | -10 | 0
Light Commercial Vehicles | Diesel | N1-III | Euro 6 d/e | CO | RANGE 1 | January | 0.16114 | 0 | 27.3472 | 5 | 45 | 0 | 50
Light Commercial Vehicles | Diesel | N1-III | Euro 6 d/e | CO | RANGE 1 | February | 0.16114 | 0 | 27.3472 | 5 | 45 | 0 | 50
Light Commercial Vehicles | Diesel | N1-III | Euro 6 d/e | CO | RANGE 1 | March | 0.16114 | 0 | 27.3472 | 5 | 45 | 0 | 50
Light Commercial Vehicles | Diesel | N1-III | Euro 6 d/e | CO | RANGE 1 | April | 0.16114 | 0 | 27.3472 | 5 | 45 | 0 | 50
Light Commercial Vehicles | Diesel | N1-III | Euro 6 d/e | CO | RANGE 1 | May | 0.16114 | 0 | 27.3472 | 5 | 45 | 0 | 50
Light Commercial Vehicles | Diesel | N1-III | Euro 6 d/e | CO | RANGE 1 | June | 0.16114 | 0 | 27.3472 | 5 | 45 | 0 | 50
Light Commercial Vehicles | Diesel | N1-III | Euro 6 d/e | CO | RANGE 1 | July | 0.16114 | 0 | 27.3472 | 5 | 45 | 0 | 50
Light Commercial Vehicles | Diesel | N1-III | Euro 6 d/e | CO | RANGE 1 | August | 0.16114 | 0 | 27.3472 | 5 | 45 | 0 | 50
Light Commercial Vehicles | Diesel | N1-III | Euro 6 d/e | CO | RANGE 1 | September | 0.16114 | 0 | 27.3472 | 5 | 45 | 0 | 50
Light Commercial Vehicles | Diesel | N1-III | Euro 6 d/e | CO | RANGE 1 | October | 0.16114 | 0 | 27.3472 | 5 | 45 | 0 | 50
Light Commercial Vehicles | Diesel | N1-III | Euro 6 d/e | CO | RANGE 1 | November | 0.16114 | 0 | 27.3472 | 5 | 45 | 0 | 50
Light Commercial Vehicles | Diesel | N1-III | Euro 6 d/e | CO | RANGE 1 | December | 0.16114 | 0 | 27.3472 | 5 | 45 | 0 | 50
Light Commercial Vehicles | Diesel | N1-III | Euro 6 d/e | CO | RANGE 2 | January | 0.897 | -10.045 | 23.836 | 5 | 45 | -10 | 0
Light Commercial Vehicles | Diesel | N1-III | Euro 6 d/e | CO | RANGE 2 | February | 0.897 | -10.045 | 23.836 | 5 | 45 | -10 | 0
Light Commercial Vehicles | Diesel | N1-III | Euro 6 d/e | CO | RANGE 2 | March | 0.897 | -10.045 | 23.836 | 5 | 45 | -10 | 0
Light Commercial Vehicles | Diesel | N1-III | Euro 6 d/e | CO | RANGE 2 | April | 0.897 | -10.045 | 23.836 | 5 | 45 | -10 | 0
Light Commercial Vehicles | Diesel | N1-III | Euro 6 d/e | CO | RANGE 2 | May | 0.897 | -10.045 | 23.836 | 5 | 45 | -10 | 0
Light Commercial Vehicles | Diesel | N1-III | Euro 6 d/e | CO | RANGE 2 | June | 0.897 | -10.045 | 23.836 | 5 | 45 | -10 | 0
Light Commercial Vehicles | Diesel | N1-III | Euro 6 d/e | CO | RANGE 2 | July | 0.897 | -10.045 | 23.836 | 5 | 45 | -10 | 0
Light Commercial Vehicles | Diesel | N1-III | Euro 6 d/e | CO | RANGE 2 | August | 0.897 | -10.045 | 23.836 | 5 | 45 | -10 | 0
Light Commercial Vehicles | Diesel | N1-III | Euro 6 d/e | CO | RANGE 2 | September | 0.897 | -10.045 | 23.836 | 5 | 45 | -10 | 0
Light Commercial Vehicles | Diesel | N1-III | Euro 6 d/e | CO | RANGE 2 | October | 0.897 | -10.045 | 23.836 | 5 | 45 | -10 | 0
Light Commercial Vehicles | Diesel | N1-III | Euro 6 d/e | CO | RANGE 2 | November | 0.897 | -10.045 | 23.836 | 5 | 45 | -10 | 0
Light Commercial Vehicles | Diesel | N1-III | Euro 6 d/e | CO | RANGE 2 | December | 0.897 | -10.045 | 23.836 | 5 | 45 | -10 | 0
Light Commercial Vehicles | Diesel | N1-III | Euro 7 | CO | RANGE 1 | January | 0.16114 | 0 | 27.3472 | 5 | 45 | 0 | 50
Light Commercial Vehicles | Diesel | N1-III | Euro 7 | CO | RANGE 1 | February | 0.16114 | 0 | 27.3472 | 5 | 45 | 0 | 50
Light Commercial Vehicles | Diesel | N1-III | Euro 7 | CO | RANGE 1 | March | 0.16114 | 0 | 27.3472 | 5 | 45 | 0 | 50
Light Commercial Vehicles | Diesel | N1-III | Euro 7 | CO | RANGE 1 | April | 0.16114 | 0 | 27.3472 | 5 | 45 | 0 | 50
Light Commercial Vehicles | Diesel | N1-III | Euro 7 | CO | RANGE 1 | May | 0.16114 | 0 | 27.3472 | 5 | 45 | 0 | 50
Light Commercial Vehicles | Diesel | N1-III | Euro 7 | CO | RANGE 1 | June | 0.16114 | 0 | 27.3472 | 5 | 45 | 0 | 50
Light Commercial Vehicles | Diesel | N1-III | Euro 7 | CO | RANGE 1 | July | 0.16114 | 0 | 27.3472 | 5 | 45 | 0 | 50
Light Commercial Vehicles | Diesel | N1-III | Euro 7 | CO | RANGE 1 | August | 0.16114 | 0 | 27.3472 | 5 | 45 | 0 | 50
Light Commercial Vehicles | Diesel | N1-III | Euro 7 | CO | RANGE 1 | September | 0.16114 | 0 | 27.3472 | 5 | 45 | 0 | 50
Light Commercial Vehicles | Diesel | N1-III | Euro 7 | CO | RANGE 1 | October | 0.16114 | 0 | 27.3472 | 5 | 45 | 0 | 50
Light Commercial Vehicles | Diesel | N1-III | Euro 7 | CO | RANGE 1 | November | 0.16114 | 0 | 27.3472 | 5 | 45 | 0 | 50
Light Commercial Vehicles | Diesel | N1-III | Euro 7 | CO | RANGE 1 | December | 0.16114 | 0 | 27.3472 | 5 | 45 | 0 | 50
Light Commercial Vehicles | Diesel | N1-III | Euro 7 | CO | RANGE 2 | January | 0.897 | -10.045 | 23.836 | 5 | 45 | -10 | 0
Light Commercial Vehicles | Diesel | N1-III | Euro 7 | CO | RANGE 2 | February | 0.897 | -10.045 | 23.836 | 5 | 45 | -10 | 0
Light Commercial Vehicles | Diesel | N1-III | Euro 7 | CO | RANGE 2 | March | 0.897 | -10.045 | 23.836 | 5 | 45 | -10 | 0
Light Commercial Vehicles | Diesel | N1-III | Euro 7 | CO | RANGE 2 | April | 0.897 | -10.045 | 23.836 | 5 | 45 | -10 | 0
Light Commercial Vehicles | Diesel | N1-III | Euro 7 | CO | RANGE 2 | May | 0.897 | -10.045 | 23.836 | 5 | 45 | -10 | 0
Light Commercial Vehicles | Diesel | N1-III | Euro 7 | CO | RANGE 2 | June | 0.897 | -10.045 | 23.836 | 5 | 45 | -10 | 0
Light Commercial Vehicles | Diesel | N1-III | Euro 7 | CO | RANGE 2 | July | 0.897 | -10.045 | 23.836 | 5 | 45 | -10 | 0
Light Commercial Vehicles | Diesel | N1-III | Euro 7 | CO | RANGE 2 | August | 0.897 | -10.045 | 23.836 | 5 | 45 | -10 | 0
Light Commercial Vehicles | Diesel | N1-III | Euro 7 | CO | RANGE 2 | September | 0.897 | -10.045 | 23.836 | 5 | 45 | -10 | 0
Light Commercial Vehicles | Diesel | N1-III | Euro 7 | CO | RANGE 2 | October | 0.897 | -10.045 | 23.836 | 5 | 45 | -10 | 0
Light Commercial Vehicles | Diesel | N1-III | Euro 7 | CO | RANGE 2 | November | 0.897 | -10.045 | 23.836 | 5 | 45 | -10 | 0
Light Commercial Vehicles | Diesel | N1-III | Euro 7 | CO | RANGE 2 | December | 0.897 | -10.045 | 23.836 | 5 | 45 | -10 | 0
Heavy Duty Trucks | Diesel | Rigid <=7,5 t | Euro V | CO | RANGE 1 | January | -0.94126 | 0 | 279.4747 | 5 | 45 | 0 | 50
Heavy Duty Trucks | Diesel | Rigid <=7,5 t | Euro V | CO | RANGE 1 | February | -0.94126 | 0 | 279.4747 | 5 | 45 | 0 | 50
Heavy Duty Trucks | Diesel | Rigid <=7,5 t | Euro V | CO | RANGE 1 | March | -0.94126 | 0 | 279.4747 | 5 | 45 | 0 | 50
Heavy Duty Trucks | Diesel | Rigid <=7,5 t | Euro V | CO | RANGE 1 | April | -0.94126 | 0 | 279.4747 | 5 | 45 | 0 | 50
Heavy Duty Trucks | Diesel | Rigid <=7,5 t | Euro V | CO | RANGE 1 | May | -0.94126 | 0 | 279.4747 | 5 | 45 | 0 | 50
Heavy Duty Trucks | Diesel | Rigid <=7,5 t | Euro V | CO | RANGE 1 | June | -0.94126 | 0 | 279.4747 | 5 | 45 | 0 | 50
Heavy Duty Trucks | Diesel | Rigid <=7,5 t | Euro V | CO | RANGE 1 | July | -0.94126 | 0 | 279.4747 | 5 | 45 | 0 | 50
Heavy Duty Trucks | Diesel | Rigid <=7,5 t | Euro V | CO | RANGE 1 | August | -0.94126 | 0 | 279.4747 | 5 | 45 | 0 | 50
Heavy Duty Trucks | Diesel | Rigid <=7,5 t | Euro V | CO | RANGE 1 | September | -0.94126 | 0 | 279.4747 | 5 | 45 | 0 | 50
Heavy Duty Trucks | Diesel | Rigid <=7,5 t | Euro V | CO | RANGE 1 | October | -0.94126 | 0 | 279.4747 | 5 | 45 | 0 | 50
Heavy Duty Trucks | Diesel | Rigid <=7,5 t | Euro V | CO | RANGE 1 | November | -0.94126 | 0 | 279.4747 | 5 | 45 | 0 | 50
Heavy Duty Trucks | Diesel | Rigid <=7,5 t | Euro V | CO | RANGE 1 | December | -0.94126 | 0 | 279.4747 | 5 | 45 | 0 | 50
Heavy Duty Trucks | Diesel | Rigid <=7,5 t | Euro V | CO | RANGE 2 | January | -2.1226 | -32.1226 | 309.0083 | 5 | 45 | -30 | 0
Heavy Duty Trucks | Diesel | Rigid <=7,5 t | Euro V | CO | RANGE 2 | February | -2.1226 | -32.1226 | 309.0083 | 5 | 45 | -30 | 0
Heavy Duty Trucks | Diesel | Rigid <=7,5 t | Euro V | CO | RANGE 2 | March | -2.1226 | -32.1226 | 309.0083 | 5 | 45 | -30 | 0
Heavy Duty Trucks | Diesel | Rigid <=7,5 t | Euro V | CO | RANGE 2 | April | -2.1226 | -32.1226 | 309.0083 | 5 | 45 | -30 | 0
Heavy Duty Trucks | Diesel | Rigid <=7,5 t | Euro V | CO | RANGE 2 | May | -2.1226 | -32.1226 | 309.0083 | 5 | 45 | -30 | 0
Heavy Duty Trucks | Diesel | Rigid <=7,5 t | Euro V | CO | RANGE 2 | June | -2.1226 | -32.1226 | 309.0083 | 5 | 45 | -30 | 0
Heavy Duty Trucks | Diesel | Rigid <=7,5 t | Euro V | CO | RANGE 2 | July | -2.1226 | -32.1226 | 309.0083 | 5 | 45 | -30 | 0
Heavy Duty Trucks | Diesel | Rigid <=7,5 t | Euro V | CO | RANGE 2 | August | -2.1226 | -32.1226 | 309.0083 | 5 | 45 | -30 | 0
Heavy Duty Trucks | Diesel | Rigid <=7,5 t | Euro V | CO | RANGE 2 | September | -2.1226 | -32.1226 | 309.0083 | 5 | 45 | -30 | 0
Heavy Duty Trucks | Diesel | Rigid <=7,5 t | Euro V | CO | RANGE 2 | October | -2.1226 | -32.1226 | 309.0083 | 5 | 45 | -30 | 0
Heavy Duty Trucks | Diesel | Rigid <=7,5 t | Euro V | CO | RANGE 2 | November | -2.1226 | -32.1226 | 309.0083 | 5 | 45 | -30 | 0
Heavy Duty Trucks | Diesel | Rigid <=7,5 t | Euro V | CO | RANGE 2 | December | -2.1226 | -32.1226 | 309.0083 | 5 | 45 | -30 | 0
Heavy Duty Trucks | Diesel | Rigid <=7,5 t | Euro VI A/B/C | CO | RANGE 1 | January | -0.099863 | 0 | 29.6509 | 5 | 45 | 0 | 50
Heavy Duty Trucks | Diesel | Rigid <=7,5 t | Euro VI A/B/C | CO | RANGE 1 | February | -0.099863 | 0 | 29.6509 | 5 | 45 | 0 | 50
Heavy Duty Trucks | Diesel | Rigid <=7,5 t | Euro VI A/B/C | CO | RANGE 1 | March | -0.099863 | 0 | 29.6509 | 5 | 45 | 0 | 50
Heavy Duty Trucks | Diesel | Rigid <=7,5 t | Euro VI A/B/C | CO | RANGE 1 | April | -0.099863 | 0 | 29.6509 | 5 | 45 | 0 | 50
Heavy Duty Trucks | Diesel | Rigid <=7,5 t | Euro VI A/B/C | CO | RANGE 1 | May | -0.099863 | 0 | 29.6509 | 5 | 45 | 0 | 50
Heavy Duty Trucks | Diesel | Rigid <=7,5 t | Euro VI A/B/C | CO | RANGE 1 | June | -0.099863 | 0 | 29.6509 | 5 | 45 | 0 | 50
Heavy Duty Trucks | Diesel | Rigid <=7,5 t | Euro VI A/B/C | CO | RANGE 1 | July | -0.099863 | 0 | 29.6509 | 5 | 45 | 0 | 50
Heavy Duty Trucks | Diesel | Rigid <=7,5 t | Euro VI A/B/C | CO | RANGE 1 | August | -0.099863 | 0 | 29.6509 | 5 | 45 | 0 | 50
Heavy Duty Trucks | Diesel | Rigid <=7,5 t | Euro VI A/B/C | CO | RANGE 1 | September | -0.099863 | 0 | 29.6509 | 5 | 45 | 0 | 50
Heavy Duty Trucks | Diesel | Rigid <=7,5 t | Euro VI A/B/C | CO | RANGE 1 | October | -0.099863 | 0 | 29.6509 | 5 | 45 | 0 | 50
Heavy Duty Trucks | Diesel | Rigid <=7,5 t | Euro VI A/B/C | CO | RANGE 1 | November | -0.099863 | 0 | 29.6509 | 5 | 45 | 0 | 50
Heavy Duty Trucks | Diesel | Rigid <=7,5 t | Euro VI A/B/C | CO | RANGE 1 | December | -0.099863 | 0 | 29.6509 | 5 | 45 | 0 | 50
Heavy Duty Trucks | Diesel | Rigid <=7,5 t | Euro VI A/B/C | CO | RANGE 2 | January | -0.2252 | -3.408 | 32.7843 | 5 | 45 | -30 | 0
Heavy Duty Trucks | Diesel | Rigid <=7,5 t | Euro VI A/B/C | CO | RANGE 2 | February | -0.2252 | -3.408 | 32.7843 | 5 | 45 | -30 | 0
Heavy Duty Trucks | Diesel | Rigid <=7,5 t | Euro VI A/B/C | CO | RANGE 2 | March | -0.2252 | -3.408 | 32.7843 | 5 | 45 | -30 | 0
Heavy Duty Trucks | Diesel | Rigid <=7,5 t | Euro VI A/B/C | CO | RANGE 2 | April | -0.2252 | -3.408 | 32.7843 | 5 | 45 | -30 | 0
Heavy Duty Trucks | Diesel | Rigid <=7,5 t | Euro VI A/B/C | CO | RANGE 2 | May | -0.2252 | -3.408 | 32.7843 | 5 | 45 | -30 | 0
Heavy Duty Trucks | Diesel | Rigid <=7,5 t | Euro VI A/B/C | CO | RANGE 2 | June | -0.2252 | -3.408 | 32.7843 | 5 | 45 | -30 | 0
Heavy Duty Trucks | Diesel | Rigid <=7,5 t | Euro VI A/B/C | CO | RANGE 2 | July | -0.2252 | -3.408 | 32.7843 | 5 | 45 | -30 | 0
Heavy Duty Trucks | Diesel | Rigid <=7,5 t | Euro VI A/B/C | CO | RANGE 2 | August | -0.2252 | -3.408 | 32.7843 | 5 | 45 | -30 | 0
Heavy Duty Trucks | Diesel | Rigid <=7,5 t | Euro VI A/B/C | CO | RANGE 2 | September | -0.2252 | -3.408 | 32.7843 | 5 | 45 | -30 | 0
Heavy Duty Trucks | Diesel | Rigid <=7,5 t | Euro VI A/B/C | CO | RANGE 2 | October | -0.2252 | -3.408 | 32.7843 | 5 | 45 | -30 | 0
Heavy Duty Trucks | Diesel | Rigid <=7,5 t | Euro VI A/B/C | CO | RANGE 2 | November | -0.2252 | -3.408 | 32.7843 | 5 | 45 | -30 | 0
Heavy Duty Trucks | Diesel | Rigid <=7,5 t | Euro VI A/B/C | CO | RANGE 2 | December | -0.2252 | -3.408 | 32.7843 | 5 | 45 | -30 | 0
Heavy Duty Trucks | Diesel | Rigid <=7,5 t | Euro VI D/E | CO | RANGE 1 | January | -0.10253 | 0 | 30.4416 | 5 | 45 | 0 | 50
Heavy Duty Trucks | Diesel | Rigid <=7,5 t | Euro VI D/E | CO | RANGE 1 | February | -0.10253 | 0 | 30.4416 | 5 | 45 | 0 | 50
Heavy Duty Trucks | Diesel | Rigid <=7,5 t | Euro VI D/E | CO | RANGE 1 | March | -0.10253 | 0 | 30.4416 | 5 | 45 | 0 | 50
Heavy Duty Trucks | Diesel | Rigid <=7,5 t | Euro VI D/E | CO | RANGE 1 | April | -0.10253 | 0 | 30.4416 | 5 | 45 | 0 | 50
Heavy Duty Trucks | Diesel | Rigid <=7,5 t | Euro VI D/E | CO | RANGE 1 | May | -0.10253 | 0 | 30.4416 | 5 | 45 | 0 | 50
Heavy Duty Trucks | Diesel | Rigid <=7,5 t | Euro VI D/E | CO | RANGE 1 | June | -0.10253 | 0 | 30.4416 | 5 | 45 | 0 | 50
Heavy Duty Trucks | Diesel | Rigid <=7,5 t | Euro VI D/E | CO | RANGE 1 | July | -0.10253 | 0 | 30.4416 | 5 | 45 | 0 | 50
Heavy Duty Trucks | Diesel | Rigid <=7,5 t | Euro VI D/E | CO | RANGE 1 | August | -0.10253 | 0 | 30.4416 | 5 | 45 | 0 | 50
Heavy Duty Trucks | Diesel | Rigid <=7,5 t | Euro VI D/E | CO | RANGE 1 | September | -0.10253 | 0 | 30.4416 | 5 | 45 | 0 | 50
Heavy Duty Trucks | Diesel | Rigid <=7,5 t | Euro VI D/E | CO | RANGE 1 | October | -0.10253 | 0 | 30.4416 | 5 | 45 | 0 | 50
Heavy Duty Trucks | Diesel | Rigid <=7,5 t | Euro VI D/E | CO | RANGE 1 | November | -0.10253 | 0 | 30.4416 | 5 | 45 | 0 | 50
Heavy Duty Trucks | Diesel | Rigid <=7,5 t | Euro VI D/E | CO | RANGE 1 | December | -0.10253 | 0 | 30.4416 | 5 | 45 | 0 | 50
Heavy Duty Trucks | Diesel | Rigid <=7,5 t | Euro VI D/E | CO | RANGE 2 | January | -0.2312 | -3.4989 | 33.6586 | 5 | 45 | -30 | 0
Heavy Duty Trucks | Diesel | Rigid <=7,5 t | Euro VI D/E | CO | RANGE 2 | February | -0.2312 | -3.4989 | 33.6586 | 5 | 45 | -30 | 0
Heavy Duty Trucks | Diesel | Rigid <=7,5 t | Euro VI D/E | CO | RANGE 2 | March | -0.2312 | -3.4989 | 33.6586 | 5 | 45 | -30 | 0
Heavy Duty Trucks | Diesel | Rigid <=7,5 t | Euro VI D/E | CO | RANGE 2 | April | -0.2312 | -3.4989 | 33.6586 | 5 | 45 | -30 | 0
Heavy Duty Trucks | Diesel | Rigid <=7,5 t | Euro VI D/E | CO | RANGE 2 | May | -0.2312 | -3.4989 | 33.6586 | 5 | 45 | -30 | 0
Heavy Duty Trucks | Diesel | Rigid <=7,5 t | Euro VI D/E | CO | RANGE 2 | June | -0.2312 | -3.4989 | 33.6586 | 5 | 45 | -30 | 0
Heavy Duty Trucks | Diesel | Rigid <=7,5 t | Euro VI D/E | CO | RANGE 2 | July | -0.2312 | -3.4989 | 33.6586 | 5 | 45 | -30 | 0
Heavy Duty Trucks | Diesel | Rigid <=7,5 t | Euro VI D/E | CO | RANGE 2 | August | -0.2312 | -3.4989 | 33.6586 | 5 | 45 | -30 | 0
Heavy Duty Trucks | Diesel | Rigid <=7,5 t | Euro VI D/E | CO | RANGE 2 | September | -0.2312 | -3.4989 | 33.6586 | 5 | 45 | -30 | 0
Heavy Duty Trucks | Diesel | Rigid <=7,5 t | Euro VI D/E | CO | RANGE 2 | October | -0.2312 | -3.4989 | 33.6586 | 5 | 45 | -30 | 0
Heavy Duty Trucks | Diesel | Rigid <=7,5 t | Euro VI D/E | CO | RANGE 2 | November | -0.2312 | -3.4989 | 33.6586 | 5 | 45 | -30 | 0
Heavy Duty Trucks | Diesel | Rigid <=7,5 t | Euro VI D/E | CO | RANGE 2 | December | -0.2312 | -3.4989 | 33.6586 | 5 | 45 | -30 | 0
Heavy Duty Trucks | Diesel | Rigid <=7,5 t | Euro VII | CO | RANGE 1 | January | -0.10253 | 0 | 30.4416 | 5 | 45 | 0 | 50
Heavy Duty Trucks | Diesel | Rigid <=7,5 t | Euro VII | CO | RANGE 1 | February | -0.10253 | 0 | 30.4416 | 5 | 45 | 0 | 50
Heavy Duty Trucks | Diesel | Rigid <=7,5 t | Euro VII | CO | RANGE 1 | March | -0.10253 | 0 | 30.4416 | 5 | 45 | 0 | 50
Heavy Duty Trucks | Diesel | Rigid <=7,5 t | Euro VII | CO | RANGE 1 | April | -0.10253 | 0 | 30.4416 | 5 | 45 | 0 | 50
Heavy Duty Trucks | Diesel | Rigid <=7,5 t | Euro VII | CO | RANGE 1 | May | -0.10253 | 0 | 30.4416 | 5 | 45 | 0 | 50
Heavy Duty Trucks | Diesel | Rigid <=7,5 t | Euro VII | CO | RANGE 1 | June | -0.10253 | 0 | 30.4416 | 5 | 45 | 0 | 50
Heavy Duty Trucks | Diesel | Rigid <=7,5 t | Euro VII | CO | RANGE 1 | July | -0.10253 | 0 | 30.4416 | 5 | 45 | 0 | 50
Heavy Duty Trucks | Diesel | Rigid <=7,5 t | Euro VII | CO | RANGE 1 | August | -0.10253 | 0 | 30.4416 | 5 | 45 | 0 | 50
Heavy Duty Trucks | Diesel | Rigid <=7,5 t | Euro VII | CO | RANGE 1 | September | -0.10253 | 0 | 30.4416 | 5 | 45 | 0 | 50
Heavy Duty Trucks | Diesel | Rigid <=7,5 t | Euro VII | CO | RANGE 1 | October | -0.10253 | 0 | 30.4416 | 5 | 45 | 0 | 50
Heavy Duty Trucks | Diesel | Rigid <=7,5 t | Euro VII | CO | RANGE 1 | November | -0.10253 | 0 | 30.4416 | 5 | 45 | 0 | 50
Heavy Duty Trucks | Diesel | Rigid <=7,5 t | Euro VII | CO | RANGE 1 | December | -0.10253 | 0 | 30.4416 | 5 | 45 | 0 | 50
Heavy Duty Trucks | Diesel | Rigid <=7,5 t | Euro VII | CO | RANGE 2 | January | -0.2312 | -3.4989 | 33.6586 | 5 | 45 | -30 | 0
Heavy Duty Trucks | Diesel | Rigid <=7,5 t | Euro VII | CO | RANGE 2 | February | -0.2312 | -3.4989 | 33.6586 | 5 | 45 | -30 | 0
Heavy Duty Trucks | Diesel | Rigid <=7,5 t | Euro VII | CO | RANGE 2 | March | -0.2312 | -3.4989 | 33.6586 | 5 | 45 | -30 | 0
Heavy Duty Trucks | Diesel | Rigid <=7,5 t | Euro VII | CO | RANGE 2 | April | -0.2312 | -3.4989 | 33.6586 | 5 | 45 | -30 | 0
Heavy Duty Trucks | Diesel | Rigid <=7,5 t | Euro VII | CO | RANGE 2 | May | -0.2312 | -3.4989 | 33.6586 | 5 | 45 | -30 | 0
Heavy Duty Trucks | Diesel | Rigid <=7,5 t | Euro VII | CO | RANGE 2 | June | -0.2312 | -3.4989 | 33.6586 | 5 | 45 | -30 | 0
Heavy Duty Trucks | Diesel | Rigid <=7,5 t | Euro VII | CO | RANGE 2 | July | -0.2312 | -3.4989 | 33.6586 | 5 | 45 | -30 | 0
Heavy Duty Trucks | Diesel | Rigid <=7,5 t | Euro VII | CO | RANGE 2 | August | -0.2312 | -3.4989 | 33.6586 | 5 | 45 | -30 | 0
Heavy Duty Trucks | Diesel | Rigid <=7,5 t | Euro VII | CO | RANGE 2 | September | -0.2312 | -3.4989 | 33.6586 | 5 | 45 | -30 | 0
Heavy Duty Trucks | Diesel | Rigid <=7,5 t | Euro VII | CO | RANGE 2 | October | -0.2312 | -3.4989 | 33.6586 | 5 | 45 | -30 | 0
Heavy Duty Trucks | Diesel | Rigid <=7,5 t | Euro VII | CO | RANGE 2 | November | -0.2312 | -3.4989 | 33.6586 | 5 | 45 | -30 | 0
Heavy Duty Trucks | Diesel | Rigid <=7,5 t | Euro VII | CO | RANGE 2 | December | -0.2312 | -3.4989 | 33.6586 | 5 | 45 | -30 | 0
Heavy Duty Trucks | Diesel | Rigid 7,5 - 12 t | Euro V | CO | RANGE 1 | January | -1.137 | 0 | 337.6055 | 5 | 45 | 0 | 50
Heavy Duty Trucks | Diesel | Rigid 7,5 - 12 t | Euro V | CO | RANGE 1 | February | -1.137 | 0 | 337.6055 | 5 | 45 | 0 | 50
Heavy Duty Trucks | Diesel | Rigid 7,5 - 12 t | Euro V | CO | RANGE 1 | March | -1.137 | 0 | 337.6055 | 5 | 45 | 0 | 50
Heavy Duty Trucks | Diesel | Rigid 7,5 - 12 t | Euro V | CO | RANGE 1 | April | -1.137 | 0 | 337.6055 | 5 | 45 | 0 | 50
Heavy Duty Trucks | Diesel | Rigid 7,5 - 12 t | Euro V | CO | RANGE 1 | May | -1.137 | 0 | 337.6055 | 5 | 45 | 0 | 50
Heavy Duty Trucks | Diesel | Rigid 7,5 - 12 t | Euro V | CO | RANGE 1 | June | -1.137 | 0 | 337.6055 | 5 | 45 | 0 | 50
Heavy Duty Trucks | Diesel | Rigid 7,5 - 12 t | Euro V | CO | RANGE 1 | July | -1.137 | 0 | 337.6055 | 5 | 45 | 0 | 50
Heavy Duty Trucks | Diesel | Rigid 7,5 - 12 t | Euro V | CO | RANGE 1 | August | -1.137 | 0 | 337.6055 | 5 | 45 | 0 | 50
Heavy Duty Trucks | Diesel | Rigid 7,5 - 12 t | Euro V | CO | RANGE 1 | September | -1.137 | 0 | 337.6055 | 5 | 45 | 0 | 50
Heavy Duty Trucks | Diesel | Rigid 7,5 - 12 t | Euro V | CO | RANGE 1 | October | -1.137 | 0 | 337.6055 | 5 | 45 | 0 | 50
Heavy Duty Trucks | Diesel | Rigid 7,5 - 12 t | Euro V | CO | RANGE 1 | November | -1.137 | 0 | 337.6055 | 5 | 45 | 0 | 50
Heavy Duty Trucks | Diesel | Rigid 7,5 - 12 t | Euro V | CO | RANGE 1 | December | -1.137 | 0 | 337.6055 | 5 | 45 | 0 | 50
Heavy Duty Trucks | Diesel | Rigid 7,5 - 12 t | Euro V | CO | RANGE 2 | January | -2.5641 | -38.804 | 373.2821 | 5 | 45 | -30 | 0
Heavy Duty Trucks | Diesel | Rigid 7,5 - 12 t | Euro V | CO | RANGE 2 | February | -2.5641 | -38.804 | 373.2821 | 5 | 45 | -30 | 0
Heavy Duty Trucks | Diesel | Rigid 7,5 - 12 t | Euro V | CO | RANGE 2 | March | -2.5641 | -38.804 | 373.2821 | 5 | 45 | -30 | 0
Heavy Duty Trucks | Diesel | Rigid 7,5 - 12 t | Euro V | CO | RANGE 2 | April | -2.5641 | -38.804 | 373.2821 | 5 | 45 | -30 | 0
Heavy Duty Trucks | Diesel | Rigid 7,5 - 12 t | Euro V | CO | RANGE 2 | May | -2.5641 | -38.804 | 373.2821 | 5 | 45 | -30 | 0
Heavy Duty Trucks | Diesel | Rigid 7,5 - 12 t | Euro V | CO | RANGE 2 | June | -2.5641 | -38.804 | 373.2821 | 5 | 45 | -30 | 0
Heavy Duty Trucks | Diesel | Rigid 7,5 - 12 t | Euro V | CO | RANGE 2 | July | -2.5641 | -38.804 | 373.2821 | 5 | 45 | -30 | 0
Heavy Duty Trucks | Diesel | Rigid 7,5 - 12 t | Euro V | CO | RANGE 2 | August | -2.5641 | -38.804 | 373.2821 | 5 | 45 | -30 | 0
Heavy Duty Trucks | Diesel | Rigid 7,5 - 12 t | Euro V | CO | RANGE 2 | September | -2.5641 | -38.804 | 373.2821 | 5 | 45 | -30 | 0
Heavy Duty Trucks | Diesel | Rigid 7,5 - 12 t | Euro V | CO | RANGE 2 | October | -2.5641 | -38.804 | 373.2821 | 5 | 45 | -30 | 0
Heavy Duty Trucks | Diesel | Rigid 7,5 - 12 t | Euro V | CO | RANGE 2 | November | -2.5641 | -38.804 | 373.2821 | 5 | 45 | -30 | 0
Heavy Duty Trucks | Diesel | Rigid 7,5 - 12 t | Euro V | CO | RANGE 2 | December | -2.5641 | -38.804 | 373.2821 | 5 | 45 | -30 | 0
Heavy Duty Trucks | Diesel | Rigid 7,5 - 12 t | Euro VI A/B/C | CO | RANGE 1 | January | -0.12063 | 0 | 35.8183 | 5 | 45 | 0 | 50
Heavy Duty Trucks | Diesel | Rigid 7,5 - 12 t | Euro VI A/B/C | CO | RANGE 1 | February | -0.12063 | 0 | 35.8183 | 5 | 45 | 0 | 50
Heavy Duty Trucks | Diesel | Rigid 7,5 - 12 t | Euro VI A/B/C | CO | RANGE 1 | March | -0.12063 | 0 | 35.8183 | 5 | 45 | 0 | 50
Heavy Duty Trucks | Diesel | Rigid 7,5 - 12 t | Euro VI A/B/C | CO | RANGE 1 | April | -0.12063 | 0 | 35.8183 | 5 | 45 | 0 | 50
Heavy Duty Trucks | Diesel | Rigid 7,5 - 12 t | Euro VI A/B/C | CO | RANGE 1 | May | -0.12063 | 0 | 35.8183 | 5 | 45 | 0 | 50
Heavy Duty Trucks | Diesel | Rigid 7,5 - 12 t | Euro VI A/B/C | CO | RANGE 1 | June | -0.12063 | 0 | 35.8183 | 5 | 45 | 0 | 50
Heavy Duty Trucks | Diesel | Rigid 7,5 - 12 t | Euro VI A/B/C | CO | RANGE 1 | July | -0.12063 | 0 | 35.8183 | 5 | 45 | 0 | 50
Heavy Duty Trucks | Diesel | Rigid 7,5 - 12 t | Euro VI A/B/C | CO | RANGE 1 | August | -0.12063 | 0 | 35.8183 | 5 | 45 | 0 | 50
Heavy Duty Trucks | Diesel | Rigid 7,5 - 12 t | Euro VI A/B/C | CO | RANGE 1 | September | -0.12063 | 0 | 35.8183 | 5 | 45 | 0 | 50
Heavy Duty Trucks | Diesel | Rigid 7,5 - 12 t | Euro VI A/B/C | CO | RANGE 1 | October | -0.12063 | 0 | 35.8183 | 5 | 45 | 0 | 50
Heavy Duty Trucks | Diesel | Rigid 7,5 - 12 t | Euro VI A/B/C | CO | RANGE 1 | November | -0.12063 | 0 | 35.8183 | 5 | 45 | 0 | 50
Heavy Duty Trucks | Diesel | Rigid 7,5 - 12 t | Euro VI A/B/C | CO | RANGE 1 | December | -0.12063 | 0 | 35.8183 | 5 | 45 | 0 | 50
Heavy Duty Trucks | Diesel | Rigid 7,5 - 12 t | Euro VI A/B/C | CO | RANGE 2 | January | -0.27204 | -4.1169 | 39.6034 | 5 | 45 | -30 | 0
Heavy Duty Trucks | Diesel | Rigid 7,5 - 12 t | Euro VI A/B/C | CO | RANGE 2 | February | -0.27204 | -4.1169 | 39.6034 | 5 | 45 | -30 | 0
Heavy Duty Trucks | Diesel | Rigid 7,5 - 12 t | Euro VI A/B/C | CO | RANGE 2 | March | -0.27204 | -4.1169 | 39.6034 | 5 | 45 | -30 | 0
Heavy Duty Trucks | Diesel | Rigid 7,5 - 12 t | Euro VI A/B/C | CO | RANGE 2 | April | -0.27204 | -4.1169 | 39.6034 | 5 | 45 | -30 | 0
Heavy Duty Trucks | Diesel | Rigid 7,5 - 12 t | Euro VI A/B/C | CO | RANGE 2 | May | -0.27204 | -4.1169 | 39.6034 | 5 | 45 | -30 | 0
Heavy Duty Trucks | Diesel | Rigid 7,5 - 12 t | Euro VI A/B/C | CO | RANGE 2 | June | -0.27204 | -4.1169 | 39.6034 | 5 | 45 | -30 | 0
Heavy Duty Trucks | Diesel | Rigid 7,5 - 12 t | Euro VI A/B/C | CO | RANGE 2 | July | -0.27204 | -4.1169 | 39.6034 | 5 | 45 | -30 | 0
Heavy Duty Trucks | Diesel | Rigid 7,5 - 12 t | Euro VI A/B/C | CO | RANGE 2 | August | -0.27204 | -4.1169 | 39.6034 | 5 | 45 | -30 | 0
Heavy Duty Trucks | Diesel | Rigid 7,5 - 12 t | Euro VI A/B/C | CO | RANGE 2 | September | -0.27204 | -4.1169 | 39.6034 | 5 | 45 | -30 | 0
Heavy Duty Trucks | Diesel | Rigid 7,5 - 12 t | Euro VI A/B/C | CO | RANGE 2 | October | -0.27204 | -4.1169 | 39.6034 | 5 | 45 | -30 | 0
Heavy Duty Trucks | Diesel | Rigid 7,5 - 12 t | Euro VI A/B/C | CO | RANGE 2 | November | -0.27204 | -4.1169 | 39.6034 | 5 | 45 | -30 | 0
Heavy Duty Trucks | Diesel | Rigid 7,5 - 12 t | Euro VI A/B/C | CO | RANGE 2 | December | -0.27204 | -4.1169 | 39.6034 | 5 | 45 | -30 | 0
Heavy Duty Trucks | Diesel | Rigid 7,5 - 12 t | Euro VI D/E | CO | RANGE 1 | January | -0.12385 | 0 | 36.7735 | 5 | 45 | 0 | 50
Heavy Duty Trucks | Diesel | Rigid 7,5 - 12 t | Euro VI D/E | CO | RANGE 1 | February | -0.12385 | 0 | 36.7735 | 5 | 45 | 0 | 50
Heavy Duty Trucks | Diesel | Rigid 7,5 - 12 t | Euro VI D/E | CO | RANGE 1 | March | -0.12385 | 0 | 36.7735 | 5 | 45 | 0 | 50
Heavy Duty Trucks | Diesel | Rigid 7,5 - 12 t | Euro VI D/E | CO | RANGE 1 | April | -0.12385 | 0 | 36.7735 | 5 | 45 | 0 | 50
Heavy Duty Trucks | Diesel | Rigid 7,5 - 12 t | Euro VI D/E | CO | RANGE 1 | May | -0.12385 | 0 | 36.7735 | 5 | 45 | 0 | 50
Heavy Duty Trucks | Diesel | Rigid 7,5 - 12 t | Euro VI D/E | CO | RANGE 1 | June | -0.12385 | 0 | 36.7735 | 5 | 45 | 0 | 50
Heavy Duty Trucks | Diesel | Rigid 7,5 - 12 t | Euro VI D/E | CO | RANGE 1 | July | -0.12385 | 0 | 36.7735 | 5 | 45 | 0 | 50
Heavy Duty Trucks | Diesel | Rigid 7,5 - 12 t | Euro VI D/E | CO | RANGE 1 | August | -0.12385 | 0 | 36.7735 | 5 | 45 | 0 | 50
Heavy Duty Trucks | Diesel | Rigid 7,5 - 12 t | Euro VI D/E | CO | RANGE 1 | September | -0.12385 | 0 | 36.7735 | 5 | 45 | 0 | 50
Heavy Duty Trucks | Diesel | Rigid 7,5 - 12 t | Euro VI D/E | CO | RANGE 1 | October | -0.12385 | 0 | 36.7735 | 5 | 45 | 0 | 50
Heavy Duty Trucks | Diesel | Rigid 7,5 - 12 t | Euro VI D/E | CO | RANGE 1 | November | -0.12385 | 0 | 36.7735 | 5 | 45 | 0 | 50
Heavy Duty Trucks | Diesel | Rigid 7,5 - 12 t | Euro VI D/E | CO | RANGE 1 | December | -0.12385 | 0 | 36.7735 | 5 | 45 | 0 | 50
Heavy Duty Trucks | Diesel | Rigid 7,5 - 12 t | Euro VI D/E | CO | RANGE 2 | January | -0.27929 | -4.2267 | 40.6595 | 5 | 45 | -30 | 0
Heavy Duty Trucks | Diesel | Rigid 7,5 - 12 t | Euro VI D/E | CO | RANGE 2 | February | -0.27929 | -4.2267 | 40.6595 | 5 | 45 | -30 | 0
Heavy Duty Trucks | Diesel | Rigid 7,5 - 12 t | Euro VI D/E | CO | RANGE 2 | March | -0.27929 | -4.2267 | 40.6595 | 5 | 45 | -30 | 0
Heavy Duty Trucks | Diesel | Rigid 7,5 - 12 t | Euro VI D/E | CO | RANGE 2 | April | -0.27929 | -4.2267 | 40.6595 | 5 | 45 | -30 | 0
Heavy Duty Trucks | Diesel | Rigid 7,5 - 12 t | Euro VI D/E | CO | RANGE 2 | May | -0.27929 | -4.2267 | 40.6595 | 5 | 45 | -30 | 0
Heavy Duty Trucks | Diesel | Rigid 7,5 - 12 t | Euro VI D/E | CO | RANGE 2 | June | -0.27929 | -4.2267 | 40.6595 | 5 | 45 | -30 | 0
Heavy Duty Trucks | Diesel | Rigid 7,5 - 12 t | Euro VI D/E | CO | RANGE 2 | July | -0.27929 | -4.2267 | 40.6595 | 5 | 45 | -30 | 0
Heavy Duty Trucks | Diesel | Rigid 7,5 - 12 t | Euro VI D/E | CO | RANGE 2 | August | -0.27929 | -4.2267 | 40.6595 | 5 | 45 | -30 | 0
Heavy Duty Trucks | Diesel | Rigid 7,5 - 12 t | Euro VI D/E | CO | RANGE 2 | September | -0.27929 | -4.2267 | 40.6595 | 5 | 45 | -30 | 0
Heavy Duty Trucks | Diesel | Rigid 7,5 - 12 t | Euro VI D/E | CO | RANGE 2 | October | -0.27929 | -4.2267 | 40.6595 | 5 | 45 | -30 | 0
Heavy Duty Trucks | Diesel | Rigid 7,5 - 12 t | Euro VI D/E | CO | RANGE 2 | November | -0.27929 | -4.2267 | 40.6595 | 5 | 45 | -30 | 0
Heavy Duty Trucks | Diesel | Rigid 7,5 - 12 t | Euro VI D/E | CO | RANGE 2 | December | -0.27929 | -4.2267 | 40.6595 | 5 | 45 | -30 | 0
Heavy Duty Trucks | Diesel | Rigid 7,5 - 12 t | Euro VII | CO | RANGE 1 | January | -0.12385 | 0 | 36.7735 | 5 | 45 | 0 | 50
Heavy Duty Trucks | Diesel | Rigid 7,5 - 12 t | Euro VII | CO | RANGE 1 | February | -0.12385 | 0 | 36.7735 | 5 | 45 | 0 | 50
Heavy Duty Trucks | Diesel | Rigid 7,5 - 12 t | Euro VII | CO | RANGE 1 | March | -0.12385 | 0 | 36.7735 | 5 | 45 | 0 | 50
Heavy Duty Trucks | Diesel | Rigid 7,5 - 12 t | Euro VII | CO | RANGE 1 | April | -0.12385 | 0 | 36.7735 | 5 | 45 | 0 | 50
Heavy Duty Trucks | Diesel | Rigid 7,5 - 12 t | Euro VII | CO | RANGE 1 | May | -0.12385 | 0 | 36.7735 | 5 | 45 | 0 | 50
Heavy Duty Trucks | Diesel | Rigid 7,5 - 12 t | Euro VII | CO | RANGE 1 | June | -0.12385 | 0 | 36.7735 | 5 | 45 | 0 | 50
Heavy Duty Trucks | Diesel | Rigid 7,5 - 12 t | Euro VII | CO | RANGE 1 | July | -0.12385 | 0 | 36.7735 | 5 | 45 | 0 | 50
Heavy Duty Trucks | Diesel | Rigid 7,5 - 12 t | Euro VII | CO | RANGE 1 | August | -0.12385 | 0 | 36.7735 | 5 | 45 | 0 | 50
Heavy Duty Trucks | Diesel | Rigid 7,5 - 12 t | Euro VII | CO | RANGE 1 | September | -0.12385 | 0 | 36.7735 | 5 | 45 | 0 | 50
Heavy Duty Trucks | Diesel | Rigid 7,5 - 12 t | Euro VII | CO | RANGE 1 | October | -0.12385 | 0 | 36.7735 | 5 | 45 | 0 | 50
Heavy Duty Trucks | Diesel | Rigid 7,5 - 12 t | Euro VII | CO | RANGE 1 | November | -0.12385 | 0 | 36.7735 | 5 | 45 | 0 | 50
Heavy Duty Trucks | Diesel | Rigid 7,5 - 12 t | Euro VII | CO | RANGE 1 | December | -0.12385 | 0 | 36.7735 | 5 | 45 | 0 | 50
Heavy Duty Trucks | Diesel | Rigid 7,5 - 12 t | Euro VII | CO | RANGE 2 | January | -0.27929 | -4.2267 | 40.6595 | 5 | 45 | -30 | 0
Heavy Duty Trucks | Diesel | Rigid 7,5 - 12 t | Euro VII | CO | RANGE 2 | February | -0.27929 | -4.2267 | 40.6595 | 5 | 45 | -30 | 0
Heavy Duty Trucks | Diesel | Rigid 7,5 - 12 t | Euro VII | CO | RANGE 2 | March | -0.27929 | -4.2267 | 40.6595 | 5 | 45 | -30 | 0
Heavy Duty Trucks | Diesel | Rigid 7,5 - 12 t | Euro VII | CO | RANGE 2 | April | -0.27929 | -4.2267 | 40.6595 | 5 | 45 | -30 | 0
Heavy Duty Trucks | Diesel | Rigid 7,5 - 12 t | Euro VII | CO | RANGE 2 | May | -0.27929 | -4.2267 | 40.6595 | 5 | 45 | -30 | 0
Heavy Duty Trucks | Diesel | Rigid 7,5 - 12 t | Euro VII | CO | RANGE 2 | June | -0.27929 | -4.2267 | 40.6595 | 5 | 45 | -30 | 0
Heavy Duty Trucks | Diesel | Rigid 7,5 - 12 t | Euro VII | CO | RANGE 2 | July | -0.27929 | -4.2267 | 40.6595 | 5 | 45 | -30 | 0
Heavy Duty Trucks | Diesel | Rigid 7,5 - 12 t | Euro VII | CO | RANGE 2 | August | -0.27929 | -4.2267 | 40.6595 | 5 | 45 | -30 | 0
Heavy Duty Trucks | Diesel | Rigid 7,5 - 12 t | Euro VII | CO | RANGE 2 | September | -0.27929 | -4.2267 | 40.6595 | 5 | 45 | -30 | 0
Heavy Duty Trucks | Diesel | Rigid 7,5 - 12 t | Euro VII | CO | RANGE 2 | October | -0.27929 | -4.2267 | 40.6595 | 5 | 45 | -30 | 0
Heavy Duty Trucks | Diesel | Rigid 7,5 - 12 t | Euro VII | CO | RANGE 2 | November | -0.27929 | -4.2267 | 40.6595 | 5 | 45 | -30 | 0
Heavy Duty Trucks | Diesel | Rigid 7,5 - 12 t | Euro VII | CO | RANGE 2 | December | -0.27929 | -4.2267 | 40.6595 | 5 | 45 | -30 | 0
Heavy Duty Trucks | Diesel | Rigid 12 - 14 t | Euro V | CO | RANGE 1 | January | -1.2952 | 0 | 384.5572 | 5 | 45 | 0 | 50
Heavy Duty Trucks | Diesel | Rigid 12 - 14 t | Euro V | CO | RANGE 1 | February | -1.2952 | 0 | 384.5572 | 5 | 45 | 0 | 50
Heavy Duty Trucks | Diesel | Rigid 12 - 14 t | Euro V | CO | RANGE 1 | March | -1.2952 | 0 | 384.5572 | 5 | 45 | 0 | 50
Heavy Duty Trucks | Diesel | Rigid 12 - 14 t | Euro V | CO | RANGE 1 | April | -1.2952 | 0 | 384.5572 | 5 | 45 | 0 | 50
Heavy Duty Trucks | Diesel | Rigid 12 - 14 t | Euro V | CO | RANGE 1 | May | -1.2952 | 0 | 384.5572 | 5 | 45 | 0 | 50
Heavy Duty Trucks | Diesel | Rigid 12 - 14 t | Euro V | CO | RANGE 1 | June | -1.2952 | 0 | 384.5572 | 5 | 45 | 0 | 50
Heavy Duty Trucks | Diesel | Rigid 12 - 14 t | Euro V | CO | RANGE 1 | July | -1.2952 | 0 | 384.5572 | 5 | 45 | 0 | 50
Heavy Duty Trucks | Diesel | Rigid 12 - 14 t | Euro V | CO | RANGE 1 | August | -1.2952 | 0 | 384.5572 | 5 | 45 | 0 | 50
Heavy Duty Trucks | Diesel | Rigid 12 - 14 t | Euro V | CO | RANGE 1 | September | -1.2952 | 0 | 384.5572 | 5 | 45 | 0 | 50
Heavy Duty Trucks | Diesel | Rigid 12 - 14 t | Euro V | CO | RANGE 1 | October | -1.2952 | 0 | 384.5572 | 5 | 45 | 0 | 50
Heavy Duty Trucks | Diesel | Rigid 12 - 14 t | Euro V | CO | RANGE 1 | November | -1.2952 | 0 | 384.5572 | 5 | 45 | 0 | 50
Heavy Duty Trucks | Diesel | Rigid 12 - 14 t | Euro V | CO | RANGE 1 | December | -1.2952 | 0 | 384.5572 | 5 | 45 | 0 | 50
Heavy Duty Trucks | Diesel | Rigid 12 - 14 t | Euro V | CO | RANGE 2 | January | -2.9207 | -44.2006 | 425.1954 | 5 | 45 | -30 | 0
Heavy Duty Trucks | Diesel | Rigid 12 - 14 t | Euro V | CO | RANGE 2 | February | -2.9207 | -44.2006 | 425.1954 | 5 | 45 | -30 | 0
Heavy Duty Trucks | Diesel | Rigid 12 - 14 t | Euro V | CO | RANGE 2 | March | -2.9207 | -44.2006 | 425.1954 | 5 | 45 | -30 | 0
Heavy Duty Trucks | Diesel | Rigid 12 - 14 t | Euro V | CO | RANGE 2 | April | -2.9207 | -44.2006 | 425.1954 | 5 | 45 | -30 | 0
Heavy Duty Trucks | Diesel | Rigid 12 - 14 t | Euro V | CO | RANGE 2 | May | -2.9207 | -44.2006 | 425.1954 | 5 | 45 | -30 | 0
Heavy Duty Trucks | Diesel | Rigid 12 - 14 t | Euro V | CO | RANGE 2 | June | -2.9207 | -44.2006 | 425.1954 | 5 | 45 | -30 | 0
Heavy Duty Trucks | Diesel | Rigid 12 - 14 t | Euro V | CO | RANGE 2 | July | -2.9207 | -44.2006 | 425.1954 | 5 | 45 | -30 | 0
Heavy Duty Trucks | Diesel | Rigid 12 - 14 t | Euro V | CO | RANGE 2 | August | -2.9207 | -44.2006 | 425.1954 | 5 | 45 | -30 | 0
Heavy Duty Trucks | Diesel | Rigid 12 - 14 t | Euro V | CO | RANGE 2 | September | -2.9207 | -44.2006 | 425.1954 | 5 | 45 | -30 | 0
Heavy Duty Trucks | Diesel | Rigid 12 - 14 t | Euro V | CO | RANGE 2 | October | -2.9207 | -44.2006 | 425.1954 | 5 | 45 | -30 | 0
Heavy Duty Trucks | Diesel | Rigid 12 - 14 t | Euro V | CO | RANGE 2 | November | -2.9207 | -44.2006 | 425.1954 | 5 | 45 | -30 | 0
Heavy Duty Trucks | Diesel | Rigid 12 - 14 t | Euro V | CO | RANGE 2 | December | -2.9207 | -44.2006 | 425.1954 | 5 | 45 | -30 | 0
Heavy Duty Trucks | Diesel | Rigid 12 - 14 t | Euro VI A/B/C | CO | RANGE 1 | January | -0.13741 | 0 | 40.7997 | 5 | 45 | 0 | 50
Heavy Duty Trucks | Diesel | Rigid 12 - 14 t | Euro VI A/B/C | CO | RANGE 1 | February | -0.13741 | 0 | 40.7997 | 5 | 45 | 0 | 50
Heavy Duty Trucks | Diesel | Rigid 12 - 14 t | Euro VI A/B/C | CO | RANGE 1 | March | -0.13741 | 0 | 40.7997 | 5 | 45 | 0 | 50
Heavy Duty Trucks | Diesel | Rigid 12 - 14 t | Euro VI A/B/C | CO | RANGE 1 | April | -0.13741 | 0 | 40.7997 | 5 | 45 | 0 | 50
Heavy Duty Trucks | Diesel | Rigid 12 - 14 t | Euro VI A/B/C | CO | RANGE 1 | May | -0.13741 | 0 | 40.7997 | 5 | 45 | 0 | 50
Heavy Duty Trucks | Diesel | Rigid 12 - 14 t | Euro VI A/B/C | CO | RANGE 1 | June | -0.13741 | 0 | 40.7997 | 5 | 45 | 0 | 50
Heavy Duty Trucks | Diesel | Rigid 12 - 14 t | Euro VI A/B/C | CO | RANGE 1 | July | -0.13741 | 0 | 40.7997 | 5 | 45 | 0 | 50
Heavy Duty Trucks | Diesel | Rigid 12 - 14 t | Euro VI A/B/C | CO | RANGE 1 | August | -0.13741 | 0 | 40.7997 | 5 | 45 | 0 | 50
Heavy Duty Trucks | Diesel | Rigid 12 - 14 t | Euro VI A/B/C | CO | RANGE 1 | September | -0.13741 | 0 | 40.7997 | 5 | 45 | 0 | 50
Heavy Duty Trucks | Diesel | Rigid 12 - 14 t | Euro VI A/B/C | CO | RANGE 1 | October | -0.13741 | 0 | 40.7997 | 5 | 45 | 0 | 50
Heavy Duty Trucks | Diesel | Rigid 12 - 14 t | Euro VI A/B/C | CO | RANGE 1 | November | -0.13741 | 0 | 40.7997 | 5 | 45 | 0 | 50
Heavy Duty Trucks | Diesel | Rigid 12 - 14 t | Euro VI A/B/C | CO | RANGE 1 | December | -0.13741 | 0 | 40.7997 | 5 | 45 | 0 | 50
Heavy Duty Trucks | Diesel | Rigid 12 - 14 t | Euro VI A/B/C | CO | RANGE 2 | January | -0.30987 | -4.6895 | 45.1112 | 5 | 45 | -30 | 0
Heavy Duty Trucks | Diesel | Rigid 12 - 14 t | Euro VI A/B/C | CO | RANGE 2 | February | -0.30987 | -4.6895 | 45.1112 | 5 | 45 | -30 | 0
Heavy Duty Trucks | Diesel | Rigid 12 - 14 t | Euro VI A/B/C | CO | RANGE 2 | March | -0.30987 | -4.6895 | 45.1112 | 5 | 45 | -30 | 0
Heavy Duty Trucks | Diesel | Rigid 12 - 14 t | Euro VI A/B/C | CO | RANGE 2 | April | -0.30987 | -4.6895 | 45.1112 | 5 | 45 | -30 | 0
Heavy Duty Trucks | Diesel | Rigid 12 - 14 t | Euro VI A/B/C | CO | RANGE 2 | May | -0.30987 | -4.6895 | 45.1112 | 5 | 45 | -30 | 0
Heavy Duty Trucks | Diesel | Rigid 12 - 14 t | Euro VI A/B/C | CO | RANGE 2 | June | -0.30987 | -4.6895 | 45.1112 | 5 | 45 | -30 | 0
Heavy Duty Trucks | Diesel | Rigid 12 - 14 t | Euro VI A/B/C | CO | RANGE 2 | July | -0.30987 | -4.6895 | 45.1112 | 5 | 45 | -30 | 0
Heavy Duty Trucks | Diesel | Rigid 12 - 14 t | Euro VI A/B/C | CO | RANGE 2 | August | -0.30987 | -4.6895 | 45.1112 | 5 | 45 | -30 | 0
Heavy Duty Trucks | Diesel | Rigid 12 - 14 t | Euro VI A/B/C | CO | RANGE 2 | September | -0.30987 | -4.6895 | 45.1112 | 5 | 45 | -30 | 0
Heavy Duty Trucks | Diesel | Rigid 12 - 14 t | Euro VI A/B/C | CO | RANGE 2 | October | -0.30987 | -4.6895 | 45.1112 | 5 | 45 | -30 | 0
Heavy Duty Trucks | Diesel | Rigid 12 - 14 t | Euro VI A/B/C | CO | RANGE 2 | November | -0.30987 | -4.6895 | 45.1112 | 5 | 45 | -30 | 0
Heavy Duty Trucks | Diesel | Rigid 12 - 14 t | Euro VI A/B/C | CO | RANGE 2 | December | -0.30987 | -4.6895 | 45.1112 | 5 | 45 | -30 | 0
Heavy Duty Trucks | Diesel | Rigid 12 - 14 t | Euro VI D/E | CO | RANGE 1 | January | -0.14108 | 0 | 41.8877 | 5 | 45 | 0 | 50
Heavy Duty Trucks | Diesel | Rigid 12 - 14 t | Euro VI D/E | CO | RANGE 1 | February | -0.14108 | 0 | 41.8877 | 5 | 45 | 0 | 50
Heavy Duty Trucks | Diesel | Rigid 12 - 14 t | Euro VI D/E | CO | RANGE 1 | March | -0.14108 | 0 | 41.8877 | 5 | 45 | 0 | 50
Heavy Duty Trucks | Diesel | Rigid 12 - 14 t | Euro VI D/E | CO | RANGE 1 | April | -0.14108 | 0 | 41.8877 | 5 | 45 | 0 | 50
Heavy Duty Trucks | Diesel | Rigid 12 - 14 t | Euro VI D/E | CO | RANGE 1 | May | -0.14108 | 0 | 41.8877 | 5 | 45 | 0 | 50
Heavy Duty Trucks | Diesel | Rigid 12 - 14 t | Euro VI D/E | CO | RANGE 1 | June | -0.14108 | 0 | 41.8877 | 5 | 45 | 0 | 50
Heavy Duty Trucks | Diesel | Rigid 12 - 14 t | Euro VI D/E | CO | RANGE 1 | July | -0.14108 | 0 | 41.8877 | 5 | 45 | 0 | 50
Heavy Duty Trucks | Diesel | Rigid 12 - 14 t | Euro VI D/E | CO | RANGE 1 | August | -0.14108 | 0 | 41.8877 | 5 | 45 | 0 | 50
Heavy Duty Trucks | Diesel | Rigid 12 - 14 t | Euro VI D/E | CO | RANGE 1 | September | -0.14108 | 0 | 41.8877 | 5 | 45 | 0 | 50
Heavy Duty Trucks | Diesel | Rigid 12 - 14 t | Euro VI D/E | CO | RANGE 1 | October | -0.14108 | 0 | 41.8877 | 5 | 45 | 0 | 50
Heavy Duty Trucks | Diesel | Rigid 12 - 14 t | Euro VI D/E | CO | RANGE 1 | November | -0.14108 | 0 | 41.8877 | 5 | 45 | 0 | 50
Heavy Duty Trucks | Diesel | Rigid 12 - 14 t | Euro VI D/E | CO | RANGE 1 | December | -0.14108 | 0 | 41.8877 | 5 | 45 | 0 | 50
Heavy Duty Trucks | Diesel | Rigid 12 - 14 t | Euro VI D/E | CO | RANGE 2 | January | -0.31814 | -4.8145 | 46.3142 | 5 | 45 | -30 | 0
Heavy Duty Trucks | Diesel | Rigid 12 - 14 t | Euro VI D/E | CO | RANGE 2 | February | -0.31814 | -4.8145 | 46.3142 | 5 | 45 | -30 | 0
Heavy Duty Trucks | Diesel | Rigid 12 - 14 t | Euro VI D/E | CO | RANGE 2 | March | -0.31814 | -4.8145 | 46.3142 | 5 | 45 | -30 | 0
Heavy Duty Trucks | Diesel | Rigid 12 - 14 t | Euro VI D/E | CO | RANGE 2 | April | -0.31814 | -4.8145 | 46.3142 | 5 | 45 | -30 | 0
Heavy Duty Trucks | Diesel | Rigid 12 - 14 t | Euro VI D/E | CO | RANGE 2 | May | -0.31814 | -4.8145 | 46.3142 | 5 | 45 | -30 | 0
Heavy Duty Trucks | Diesel | Rigid 12 - 14 t | Euro VI D/E | CO | RANGE 2 | June | -0.31814 | -4.8145 | 46.3142 | 5 | 45 | -30 | 0
Heavy Duty Trucks | Diesel | Rigid 12 - 14 t | Euro VI D/E | CO | RANGE 2 | July | -0.31814 | -4.8145 | 46.3142 | 5 | 45 | -30 | 0
Heavy Duty Trucks | Diesel | Rigid 12 - 14 t | Euro VI D/E | CO | RANGE 2 | August | -0.31814 | -4.8145 | 46.3142 | 5 | 45 | -30 | 0
Heavy Duty Trucks | Diesel | Rigid 12 - 14 t | Euro VI D/E | CO | RANGE 2 | September | -0.31814 | -4.8145 | 46.3142 | 5 | 45 | -30 | 0
Heavy Duty Trucks | Diesel | Rigid 12 - 14 t | Euro VI D/E | CO | RANGE 2 | October | -0.31814 | -4.8145 | 46.3142 | 5 | 45 | -30 | 0
Heavy Duty Trucks | Diesel | Rigid 12 - 14 t | Euro VI D/E | CO | RANGE 2 | November | -0.31814 | -4.8145 | 46.3142 | 5 | 45 | -30 | 0
Heavy Duty Trucks | Diesel | Rigid 12 - 14 t | Euro VI D/E | CO | RANGE 2 | December | -0.31814 | -4.8145 | 46.3142 | 5 | 45 | -30 | 0
Heavy Duty Trucks | Diesel | Rigid 12 - 14 t | Euro VII | CO | RANGE 1 | January | -0.14108 | 0 | 41.8877 | 5 | 45 | 0 | 50
Heavy Duty Trucks | Diesel | Rigid 12 - 14 t | Euro VII | CO | RANGE 1 | February | -0.14108 | 0 | 41.8877 | 5 | 45 | 0 | 50
Heavy Duty Trucks | Diesel | Rigid 12 - 14 t | Euro VII | CO | RANGE 1 | March | -0.14108 | 0 | 41.8877 | 5 | 45 | 0 | 50
Heavy Duty Trucks | Diesel | Rigid 12 - 14 t | Euro VII | CO | RANGE 1 | April | -0.14108 | 0 | 41.8877 | 5 | 45 | 0 | 50
Heavy Duty Trucks | Diesel | Rigid 12 - 14 t | Euro VII | CO | RANGE 1 | May | -0.14108 | 0 | 41.8877 | 5 | 45 | 0 | 50
Heavy Duty Trucks | Diesel | Rigid 12 - 14 t | Euro VII | CO | RANGE 1 | June | -0.14108 | 0 | 41.8877 | 5 | 45 | 0 | 50
Heavy Duty Trucks | Diesel | Rigid 12 - 14 t | Euro VII | CO | RANGE 1 | July | -0.14108 | 0 | 41.8877 | 5 | 45 | 0 | 50
Heavy Duty Trucks | Diesel | Rigid 12 - 14 t | Euro VII | CO | RANGE 1 | August | -0.14108 | 0 | 41.8877 | 5 | 45 | 0 | 50
Heavy Duty Trucks | Diesel | Rigid 12 - 14 t | Euro VII | CO | RANGE 1 | September | -0.14108 | 0 | 41.8877 | 5 | 45 | 0 | 50
Heavy Duty Trucks | Diesel | Rigid 12 - 14 t | Euro VII | CO | RANGE 1 | October | -0.14108 | 0 | 41.8877 | 5 | 45 | 0 | 50
Heavy Duty Trucks | Diesel | Rigid 12 - 14 t | Euro VII | CO | RANGE 1 | November | -0.14108 | 0 | 41.8877 | 5 | 45 | 0 | 50
Heavy Duty Trucks | Diesel | Rigid 12 - 14 t | Euro VII | CO | RANGE 1 | December | -0.14108 | 0 | 41.8877 | 5 | 45 | 0 | 50
Heavy Duty Trucks | Diesel | Rigid 12 - 14 t | Euro VII | CO | RANGE 2 | January | -0.31814 | -4.8145 | 46.3142 | 5 | 45 | -30 | 0
Heavy Duty Trucks | Diesel | Rigid 12 - 14 t | Euro VII | CO | RANGE 2 | February | -0.31814 | -4.8145 | 46.3142 | 5 | 45 | -30 | 0
Heavy Duty Trucks | Diesel | Rigid 12 - 14 t | Euro VII | CO | RANGE 2 | March | -0.31814 | -4.8145 | 46.3142 | 5 | 45 | -30 | 0
Heavy Duty Trucks | Diesel | Rigid 12 - 14 t | Euro VII | CO | RANGE 2 | April | -0.31814 | -4.8145 | 46.3142 | 5 | 45 | -30 | 0
Heavy Duty Trucks | Diesel | Rigid 12 - 14 t | Euro VII | CO | RANGE 2 | May | -0.31814 | -4.8145 | 46.3142 | 5 | 45 | -30 | 0
Heavy Duty Trucks | Diesel | Rigid 12 - 14 t | Euro VII | CO | RANGE 2 | June | -0.31814 | -4.8145 | 46.3142 | 5 | 45 | -30 | 0
Heavy Duty Trucks | Diesel | Rigid 12 - 14 t | Euro VII | CO | RANGE 2 | July | -0.31814 | -4.8145 | 46.3142 | 5 | 45 | -30 | 0
Heavy Duty Trucks | Diesel | Rigid 12 - 14 t | Euro VII | CO | RANGE 2 | August | -0.31814 | -4.8145 | 46.3142 | 5 | 45 | -30 | 0
Heavy Duty Trucks | Diesel | Rigid 12 - 14 t | Euro VII | CO | RANGE 2 | September | -0.31814 | -4.8145 | 46.3142 | 5 | 45 | -30 | 0
Heavy Duty Trucks | Diesel | Rigid 12 - 14 t | Euro VII | CO | RANGE 2 | October | -0.31814 | -4.8145 | 46.3142 | 5 | 45 | -30 | 0
Heavy Duty Trucks | Diesel | Rigid 12 - 14 t | Euro VII | CO | RANGE 2 | November | -0.31814 | -4.8145 | 46.3142 | 5 | 45 | -30 | 0
Heavy Duty Trucks | Diesel | Rigid 12 - 14 t | Euro VII | CO | RANGE 2 | December | -0.31814 | -4.8145 | 46.3142 | 5 | 45 | -30 | 0
Heavy Duty Trucks | Diesel | Rigid 14 - 20 t | Euro V | CO | RANGE 1 | January | -1.8599 | 0 | 552.2421 | 5 | 45 | 0 | 50
Heavy Duty Trucks | Diesel | Rigid 14 - 20 t | Euro V | CO | RANGE 1 | February | -1.8599 | 0 | 552.2421 | 5 | 45 | 0 | 50
Heavy Duty Trucks | Diesel | Rigid 14 - 20 t | Euro V | CO | RANGE 1 | March | -1.8599 | 0 | 552.2421 | 5 | 45 | 0 | 50
Heavy Duty Trucks | Diesel | Rigid 14 - 20 t | Euro V | CO | RANGE 1 | April | -1.8599 | 0 | 552.2421 | 5 | 45 | 0 | 50
Heavy Duty Trucks | Diesel | Rigid 14 - 20 t | Euro V | CO | RANGE 1 | May | -1.8599 | 0 | 552.2421 | 5 | 45 | 0 | 50
Heavy Duty Trucks | Diesel | Rigid 14 - 20 t | Euro V | CO | RANGE 1 | June | -1.8599 | 0 | 552.2421 | 5 | 45 | 0 | 50
Heavy Duty Trucks | Diesel | Rigid 14 - 20 t | Euro V | CO | RANGE 1 | July | -1.8599 | 0 | 552.2421 | 5 | 45 | 0 | 50
Heavy Duty Trucks | Diesel | Rigid 14 - 20 t | Euro V | CO | RANGE 1 | August | -1.8599 | 0 | 552.2421 | 5 | 45 | 0 | 50
Heavy Duty Trucks | Diesel | Rigid 14 - 20 t | Euro V | CO | RANGE 1 | September | -1.8599 | 0 | 552.2421 | 5 | 45 | 0 | 50
Heavy Duty Trucks | Diesel | Rigid 14 - 20 t | Euro V | CO | RANGE 1 | October | -1.8599 | 0 | 552.2421 | 5 | 45 | 0 | 50
Heavy Duty Trucks | Diesel | Rigid 14 - 20 t | Euro V | CO | RANGE 1 | November | -1.8599 | 0 | 552.2421 | 5 | 45 | 0 | 50
Heavy Duty Trucks | Diesel | Rigid 14 - 20 t | Euro V | CO | RANGE 1 | December | -1.8599 | 0 | 552.2421 | 5 | 45 | 0 | 50
Heavy Duty Trucks | Diesel | Rigid 14 - 20 t | Euro V | CO | RANGE 2 | January | -4.1943 | -63.4742 | 610.6004 | 5 | 45 | -30 | 0
Heavy Duty Trucks | Diesel | Rigid 14 - 20 t | Euro V | CO | RANGE 2 | February | -4.1943 | -63.4742 | 610.6004 | 5 | 45 | -30 | 0
Heavy Duty Trucks | Diesel | Rigid 14 - 20 t | Euro V | CO | RANGE 2 | March | -4.1943 | -63.4742 | 610.6004 | 5 | 45 | -30 | 0
Heavy Duty Trucks | Diesel | Rigid 14 - 20 t | Euro V | CO | RANGE 2 | April | -4.1943 | -63.4742 | 610.6004 | 5 | 45 | -30 | 0
Heavy Duty Trucks | Diesel | Rigid 14 - 20 t | Euro V | CO | RANGE 2 | May | -4.1943 | -63.4742 | 610.6004 | 5 | 45 | -30 | 0
Heavy Duty Trucks | Diesel | Rigid 14 - 20 t | Euro V | CO | RANGE 2 | June | -4.1943 | -63.4742 | 610.6004 | 5 | 45 | -30 | 0
Heavy Duty Trucks | Diesel | Rigid 14 - 20 t | Euro V | CO | RANGE 2 | July | -4.1943 | -63.4742 | 610.6004 | 5 | 45 | -30 | 0
Heavy Duty Trucks | Diesel | Rigid 14 - 20 t | Euro V | CO | RANGE 2 | August | -4.1943 | -63.4742 | 610.6004 | 5 | 45 | -30 | 0
Heavy Duty Trucks | Diesel | Rigid 14 - 20 t | Euro V | CO | RANGE 2 | September | -4.1943 | -63.4742 | 610.6004 | 5 | 45 | -30 | 0
Heavy Duty Trucks | Diesel | Rigid 14 - 20 t | Euro V | CO | RANGE 2 | October | -4.1943 | -63.4742 | 610.6004 | 5 | 45 | -30 | 0
Heavy Duty Trucks | Diesel | Rigid 14 - 20 t | Euro V | CO | RANGE 2 | November | -4.1943 | -63.4742 | 610.6004 | 5 | 45 | -30 | 0
Heavy Duty Trucks | Diesel | Rigid 14 - 20 t | Euro V | CO | RANGE 2 | December | -4.1943 | -63.4742 | 610.6004 | 5 | 45 | -30 | 0
Heavy Duty Trucks | Diesel | Rigid 14 - 20 t | Euro VI A/B/C | CO | RANGE 1 | January | -0.19733 | 0 | 58.5902 | 5 | 45 | 0 | 50
Heavy Duty Trucks | Diesel | Rigid 14 - 20 t | Euro VI A/B/C | CO | RANGE 1 | February | -0.19733 | 0 | 58.5902 | 5 | 45 | 0 | 50
Heavy Duty Trucks | Diesel | Rigid 14 - 20 t | Euro VI A/B/C | CO | RANGE 1 | March | -0.19733 | 0 | 58.5902 | 5 | 45 | 0 | 50
Heavy Duty Trucks | Diesel | Rigid 14 - 20 t | Euro VI A/B/C | CO | RANGE 1 | April | -0.19733 | 0 | 58.5902 | 5 | 45 | 0 | 50
Heavy Duty Trucks | Diesel | Rigid 14 - 20 t | Euro VI A/B/C | CO | RANGE 1 | May | -0.19733 | 0 | 58.5902 | 5 | 45 | 0 | 50
Heavy Duty Trucks | Diesel | Rigid 14 - 20 t | Euro VI A/B/C | CO | RANGE 1 | June | -0.19733 | 0 | 58.5902 | 5 | 45 | 0 | 50
Heavy Duty Trucks | Diesel | Rigid 14 - 20 t | Euro VI A/B/C | CO | RANGE 1 | July | -0.19733 | 0 | 58.5902 | 5 | 45 | 0 | 50
Heavy Duty Trucks | Diesel | Rigid 14 - 20 t | Euro VI A/B/C | CO | RANGE 1 | August | -0.19733 | 0 | 58.5902 | 5 | 45 | 0 | 50
Heavy Duty Trucks | Diesel | Rigid 14 - 20 t | Euro VI A/B/C | CO | RANGE 1 | September | -0.19733 | 0 | 58.5902 | 5 | 45 | 0 | 50
Heavy Duty Trucks | Diesel | Rigid 14 - 20 t | Euro VI A/B/C | CO | RANGE 1 | October | -0.19733 | 0 | 58.5902 | 5 | 45 | 0 | 50
Heavy Duty Trucks | Diesel | Rigid 14 - 20 t | Euro VI A/B/C | CO | RANGE 1 | November | -0.19733 | 0 | 58.5902 | 5 | 45 | 0 | 50
Heavy Duty Trucks | Diesel | Rigid 14 - 20 t | Euro VI A/B/C | CO | RANGE 1 | December | -0.19733 | 0 | 58.5902 | 5 | 45 | 0 | 50
Heavy Duty Trucks | Diesel | Rigid 14 - 20 t | Euro VI A/B/C | CO | RANGE 2 | January | -0.44499 | -6.7343 | 64.7818 | 5 | 45 | -30 | 0
Heavy Duty Trucks | Diesel | Rigid 14 - 20 t | Euro VI A/B/C | CO | RANGE 2 | February | -0.44499 | -6.7343 | 64.7818 | 5 | 45 | -30 | 0
Heavy Duty Trucks | Diesel | Rigid 14 - 20 t | Euro VI A/B/C | CO | RANGE 2 | March | -0.44499 | -6.7343 | 64.7818 | 5 | 45 | -30 | 0
Heavy Duty Trucks | Diesel | Rigid 14 - 20 t | Euro VI A/B/C | CO | RANGE 2 | April | -0.44499 | -6.7343 | 64.7818 | 5 | 45 | -30 | 0
Heavy Duty Trucks | Diesel | Rigid 14 - 20 t | Euro VI A/B/C | CO | RANGE 2 | May | -0.44499 | -6.7343 | 64.7818 | 5 | 45 | -30 | 0
Heavy Duty Trucks | Diesel | Rigid 14 - 20 t | Euro VI A/B/C | CO | RANGE 2 | June | -0.44499 | -6.7343 | 64.7818 | 5 | 45 | -30 | 0
Heavy Duty Trucks | Diesel | Rigid 14 - 20 t | Euro VI A/B/C | CO | RANGE 2 | July | -0.44499 | -6.7343 | 64.7818 | 5 | 45 | -30 | 0
Heavy Duty Trucks | Diesel | Rigid 14 - 20 t | Euro VI A/B/C | CO | RANGE 2 | August | -0.44499 | -6.7343 | 64.7818 | 5 | 45 | -30 | 0
Heavy Duty Trucks | Diesel | Rigid 14 - 20 t | Euro VI A/B/C | CO | RANGE 2 | September | -0.44499 | -6.7343 | 64.7818 | 5 | 45 | -30 | 0
Heavy Duty Trucks | Diesel | Rigid 14 - 20 t | Euro VI A/B/C | CO | RANGE 2 | October | -0.44499 | -6.7343 | 64.7818 | 5 | 45 | -30 | 0
Heavy Duty Trucks | Diesel | Rigid 14 - 20 t | Euro VI A/B/C | CO | RANGE 2 | November | -0.44499 | -6.7343 | 64.7818 | 5 | 45 | -30 | 0
Heavy Duty Trucks | Diesel | Rigid 14 - 20 t | Euro VI A/B/C | CO | RANGE 2 | December | -0.44499 | -6.7343 | 64.7818 | 5 | 45 | -30 | 0
Heavy Duty Trucks | Diesel | Rigid 14 - 20 t | Euro VI D/E | CO | RANGE 1 | January | -0.20259 | 0 | 60.1527 | 5 | 45 | 0 | 50
Heavy Duty Trucks | Diesel | Rigid 14 - 20 t | Euro VI D/E | CO | RANGE 1 | February | -0.20259 | 0 | 60.1527 | 5 | 45 | 0 | 50
Heavy Duty Trucks | Diesel | Rigid 14 - 20 t | Euro VI D/E | CO | RANGE 1 | March | -0.20259 | 0 | 60.1527 | 5 | 45 | 0 | 50
Heavy Duty Trucks | Diesel | Rigid 14 - 20 t | Euro VI D/E | CO | RANGE 1 | April | -0.20259 | 0 | 60.1527 | 5 | 45 | 0 | 50
Heavy Duty Trucks | Diesel | Rigid 14 - 20 t | Euro VI D/E | CO | RANGE 1 | May | -0.20259 | 0 | 60.1527 | 5 | 45 | 0 | 50
Heavy Duty Trucks | Diesel | Rigid 14 - 20 t | Euro VI D/E | CO | RANGE 1 | June | -0.20259 | 0 | 60.1527 | 5 | 45 | 0 | 50
Heavy Duty Trucks | Diesel | Rigid 14 - 20 t | Euro VI D/E | CO | RANGE 1 | July | -0.20259 | 0 | 60.1527 | 5 | 45 | 0 | 50
Heavy Duty Trucks | Diesel | Rigid 14 - 20 t | Euro VI D/E | CO | RANGE 1 | August | -0.20259 | 0 | 60.1527 | 5 | 45 | 0 | 50
Heavy Duty Trucks | Diesel | Rigid 14 - 20 t | Euro VI D/E | CO | RANGE 1 | September | -0.20259 | 0 | 60.1527 | 5 | 45 | 0 | 50
Heavy Duty Trucks | Diesel | Rigid 14 - 20 t | Euro VI D/E | CO | RANGE 1 | October | -0.20259 | 0 | 60.1527 | 5 | 45 | 0 | 50
Heavy Duty Trucks | Diesel | Rigid 14 - 20 t | Euro VI D/E | CO | RANGE 1 | November | -0.20259 | 0 | 60.1527 | 5 | 45 | 0 | 50
Heavy Duty Trucks | Diesel | Rigid 14 - 20 t | Euro VI D/E | CO | RANGE 1 | December | -0.20259 | 0 | 60.1527 | 5 | 45 | 0 | 50
Heavy Duty Trucks | Diesel | Rigid 14 - 20 t | Euro VI D/E | CO | RANGE 2 | January | -0.45686 | -6.9139 | 66.5093 | 5 | 45 | -30 | 0
Heavy Duty Trucks | Diesel | Rigid 14 - 20 t | Euro VI D/E | CO | RANGE 2 | February | -0.45686 | -6.9139 | 66.5093 | 5 | 45 | -30 | 0
Heavy Duty Trucks | Diesel | Rigid 14 - 20 t | Euro VI D/E | CO | RANGE 2 | March | -0.45686 | -6.9139 | 66.5093 | 5 | 45 | -30 | 0
Heavy Duty Trucks | Diesel | Rigid 14 - 20 t | Euro VI D/E | CO | RANGE 2 | April | -0.45686 | -6.9139 | 66.5093 | 5 | 45 | -30 | 0
Heavy Duty Trucks | Diesel | Rigid 14 - 20 t | Euro VI D/E | CO | RANGE 2 | May | -0.45686 | -6.9139 | 66.5093 | 5 | 45 | -30 | 0
Heavy Duty Trucks | Diesel | Rigid 14 - 20 t | Euro VI D/E | CO | RANGE 2 | June | -0.45686 | -6.9139 | 66.5093 | 5 | 45 | -30 | 0
Heavy Duty Trucks | Diesel | Rigid 14 - 20 t | Euro VI D/E | CO | RANGE 2 | July | -0.45686 | -6.9139 | 66.5093 | 5 | 45 | -30 | 0
Heavy Duty Trucks | Diesel | Rigid 14 - 20 t | Euro VI D/E | CO | RANGE 2 | August | -0.45686 | -6.9139 | 66.5093 | 5 | 45 | -30 | 0
Heavy Duty Trucks | Diesel | Rigid 14 - 20 t | Euro VI D/E | CO | RANGE 2 | September | -0.45686 | -6.9139 | 66.5093 | 5 | 45 | -30 | 0
Heavy Duty Trucks | Diesel | Rigid 14 - 20 t | Euro VI D/E | CO | RANGE 2 | October | -0.45686 | -6.9139 | 66.5093 | 5 | 45 | -30 | 0
Heavy Duty Trucks | Diesel | Rigid 14 - 20 t | Euro VI D/E | CO | RANGE 2 | November | -0.45686 | -6.9139 | 66.5093 | 5 | 45 | -30 | 0
Heavy Duty Trucks | Diesel | Rigid 14 - 20 t | Euro VI D/E | CO | RANGE 2 | December | -0.45686 | -6.9139 | 66.5093 | 5 | 45 | -30 | 0
Heavy Duty Trucks | Diesel | Rigid 14 - 20 t | Euro VII | CO | RANGE 1 | January | -0.20259 | 0 | 60.1527 | 5 | 45 | 0 | 50
Heavy Duty Trucks | Diesel | Rigid 14 - 20 t | Euro VII | CO | RANGE 1 | February | -0.20259 | 0 | 60.1527 | 5 | 45 | 0 | 50
Heavy Duty Trucks | Diesel | Rigid 14 - 20 t | Euro VII | CO | RANGE 1 | March | -0.20259 | 0 | 60.1527 | 5 | 45 | 0 | 50
Heavy Duty Trucks | Diesel | Rigid 14 - 20 t | Euro VII | CO | RANGE 1 | April | -0.20259 | 0 | 60.1527 | 5 | 45 | 0 | 50
Heavy Duty Trucks | Diesel | Rigid 14 - 20 t | Euro VII | CO | RANGE 1 | May | -0.20259 | 0 | 60.1527 | 5 | 45 | 0 | 50
Heavy Duty Trucks | Diesel | Rigid 14 - 20 t | Euro VII | CO | RANGE 1 | June | -0.20259 | 0 | 60.1527 | 5 | 45 | 0 | 50
Heavy Duty Trucks | Diesel | Rigid 14 - 20 t | Euro VII | CO | RANGE 1 | July | -0.20259 | 0 | 60.1527 | 5 | 45 | 0 | 50
Heavy Duty Trucks | Diesel | Rigid 14 - 20 t | Euro VII | CO | RANGE 1 | August | -0.20259 | 0 | 60.1527 | 5 | 45 | 0 | 50
Heavy Duty Trucks | Diesel | Rigid 14 - 20 t | Euro VII | CO | RANGE 1 | September | -0.20259 | 0 | 60.1527 | 5 | 45 | 0 | 50
Heavy Duty Trucks | Diesel | Rigid 14 - 20 t | Euro VII | CO | RANGE 1 | October | -0.20259 | 0 | 60.1527 | 5 | 45 | 0 | 50
Heavy Duty Trucks | Diesel | Rigid 14 - 20 t | Euro VII | CO | RANGE 1 | November | -0.20259 | 0 | 60.1527 | 5 | 45 | 0 | 50
Heavy Duty Trucks | Diesel | Rigid 14 - 20 t | Euro VII | CO | RANGE 1 | December | -0.20259 | 0 | 60.1527 | 5 | 45 | 0 | 50
Heavy Duty Trucks | Diesel | Rigid 14 - 20 t | Euro VII | CO | RANGE 2 | January | -0.45686 | -6.9139 | 66.5093 | 5 | 45 | -30 | 0
Heavy Duty Trucks | Diesel | Rigid 14 - 20 t | Euro VII | CO | RANGE 2 | February | -0.45686 | -6.9139 | 66.5093 | 5 | 45 | -30 | 0
Heavy Duty Trucks | Diesel | Rigid 14 - 20 t | Euro VII | CO | RANGE 2 | March | -0.45686 | -6.9139 | 66.5093 | 5 | 45 | -30 | 0
Heavy Duty Trucks | Diesel | Rigid 14 - 20 t | Euro VII | CO | RANGE 2 | April | -0.45686 | -6.9139 | 66.5093 | 5 | 45 | -30 | 0
Heavy Duty Trucks | Diesel | Rigid 14 - 20 t | Euro VII | CO | RANGE 2 | May | -0.45686 | -6.9139 | 66.5093 | 5 | 45 | -30 | 0
Heavy Duty Trucks | Diesel | Rigid 14 - 20 t | Euro VII | CO | RANGE 2 | June | -0.45686 | -6.9139 | 66.5093 | 5 | 45 | -30 | 0
Heavy Duty Trucks | Diesel | Rigid 14 - 20 t | Euro VII | CO | RANGE 2 | July | -0.45686 | -6.9139 | 66.5093 | 5 | 45 | -30 | 0
Heavy Duty Trucks | Diesel | Rigid 14 - 20 t | Euro VII | CO | RANGE 2 | August | -0.45686 | -6.9139 | 66.5093 | 5 | 45 | -30 | 0
Heavy Duty Trucks | Diesel | Rigid 14 - 20 t | Euro VII | CO | RANGE 2 | September | -0.45686 | -6.9139 | 66.5093 | 5 | 45 | -30 | 0
Heavy Duty Trucks | Diesel | Rigid 14 - 20 t | Euro VII | CO | RANGE 2 | October | -0.45686 | -6.9139 | 66.5093 | 5 | 45 | -30 | 0
Heavy Duty Trucks | Diesel | Rigid 14 - 20 t | Euro VII | CO | RANGE 2 | November | -0.45686 | -6.9139 | 66.5093 | 5 | 45 | -30 | 0
Heavy Duty Trucks | Diesel | Rigid 14 - 20 t | Euro VII | CO | RANGE 2 | December | -0.45686 | -6.9139 | 66.5093 | 5 | 45 | -30 | 0
Heavy Duty Trucks | Diesel | Rigid 20 - 26 t | Euro V | CO | RANGE 1 | January | -2.2289 | 0 | 661.7962 | 5 | 45 | 0 | 50
Heavy Duty Trucks | Diesel | Rigid 20 - 26 t | Euro V | CO | RANGE 1 | February | -2.2289 | 0 | 661.7962 | 5 | 45 | 0 | 50
Heavy Duty Trucks | Diesel | Rigid 20 - 26 t | Euro V | CO | RANGE 1 | March | -2.2289 | 0 | 661.7962 | 5 | 45 | 0 | 50
Heavy Duty Trucks | Diesel | Rigid 20 - 26 t | Euro V | CO | RANGE 1 | April | -2.2289 | 0 | 661.7962 | 5 | 45 | 0 | 50
Heavy Duty Trucks | Diesel | Rigid 20 - 26 t | Euro V | CO | RANGE 1 | May | -2.2289 | 0 | 661.7962 | 5 | 45 | 0 | 50
Heavy Duty Trucks | Diesel | Rigid 20 - 26 t | Euro V | CO | RANGE 1 | June | -2.2289 | 0 | 661.7962 | 5 | 45 | 0 | 50
Heavy Duty Trucks | Diesel | Rigid 20 - 26 t | Euro V | CO | RANGE 1 | July | -2.2289 | 0 | 661.7962 | 5 | 45 | 0 | 50
Heavy Duty Trucks | Diesel | Rigid 20 - 26 t | Euro V | CO | RANGE 1 | August | -2.2289 | 0 | 661.7962 | 5 | 45 | 0 | 50
Heavy Duty Trucks | Diesel | Rigid 20 - 26 t | Euro V | CO | RANGE 1 | September | -2.2289 | 0 | 661.7962 | 5 | 45 | 0 | 50
Heavy Duty Trucks | Diesel | Rigid 20 - 26 t | Euro V | CO | RANGE 1 | October | -2.2289 | 0 | 661.7962 | 5 | 45 | 0 | 50
Heavy Duty Trucks | Diesel | Rigid 20 - 26 t | Euro V | CO | RANGE 1 | November | -2.2289 | 0 | 661.7962 | 5 | 45 | 0 | 50
Heavy Duty Trucks | Diesel | Rigid 20 - 26 t | Euro V | CO | RANGE 1 | December | -2.2289 | 0 | 661.7962 | 5 | 45 | 0 | 50
Heavy Duty Trucks | Diesel | Rigid 20 - 26 t | Euro V | CO | RANGE 2 | January | -5.0263 | -76.0662 | 731.7317 | 5 | 45 | -30 | 0
Heavy Duty Trucks | Diesel | Rigid 20 - 26 t | Euro V | CO | RANGE 2 | February | -5.0263 | -76.0662 | 731.7317 | 5 | 45 | -30 | 0
Heavy Duty Trucks | Diesel | Rigid 20 - 26 t | Euro V | CO | RANGE 2 | March | -5.0263 | -76.0662 | 731.7317 | 5 | 45 | -30 | 0
Heavy Duty Trucks | Diesel | Rigid 20 - 26 t | Euro V | CO | RANGE 2 | April | -5.0263 | -76.0662 | 731.7317 | 5 | 45 | -30 | 0
Heavy Duty Trucks | Diesel | Rigid 20 - 26 t | Euro V | CO | RANGE 2 | May | -5.0263 | -76.0662 | 731.7317 | 5 | 45 | -30 | 0
Heavy Duty Trucks | Diesel | Rigid 20 - 26 t | Euro V | CO | RANGE 2 | June | -5.0263 | -76.0662 | 731.7317 | 5 | 45 | -30 | 0
Heavy Duty Trucks | Diesel | Rigid 20 - 26 t | Euro V | CO | RANGE 2 | July | -5.0263 | -76.0662 | 731.7317 | 5 | 45 | -30 | 0
Heavy Duty Trucks | Diesel | Rigid 20 - 26 t | Euro V | CO | RANGE 2 | August | -5.0263 | -76.0662 | 731.7317 | 5 | 45 | -30 | 0
Heavy Duty Trucks | Diesel | Rigid 20 - 26 t | Euro V | CO | RANGE 2 | September | -5.0263 | -76.0662 | 731.7317 | 5 | 45 | -30 | 0
Heavy Duty Trucks | Diesel | Rigid 20 - 26 t | Euro V | CO | RANGE 2 | October | -5.0263 | -76.0662 | 731.7317 | 5 | 45 | -30 | 0
Heavy Duty Trucks | Diesel | Rigid 20 - 26 t | Euro V | CO | RANGE 2 | November | -5.0263 | -76.0662 | 731.7317 | 5 | 45 | -30 | 0
Heavy Duty Trucks | Diesel | Rigid 20 - 26 t | Euro V | CO | RANGE 2 | December | -5.0263 | -76.0662 | 731.7317 | 5 | 45 | -30 | 0
Heavy Duty Trucks | Diesel | Rigid 20 - 26 t | Euro VI A/B/C | CO | RANGE 1 | January | -0.23648 | 0 | 70.2134 | 5 | 45 | 0 | 50
Heavy Duty Trucks | Diesel | Rigid 20 - 26 t | Euro VI A/B/C | CO | RANGE 1 | February | -0.23648 | 0 | 70.2134 | 5 | 45 | 0 | 50
Heavy Duty Trucks | Diesel | Rigid 20 - 26 t | Euro VI A/B/C | CO | RANGE 1 | March | -0.23648 | 0 | 70.2134 | 5 | 45 | 0 | 50
Heavy Duty Trucks | Diesel | Rigid 20 - 26 t | Euro VI A/B/C | CO | RANGE 1 | April | -0.23648 | 0 | 70.2134 | 5 | 45 | 0 | 50
Heavy Duty Trucks | Diesel | Rigid 20 - 26 t | Euro VI A/B/C | CO | RANGE 1 | May | -0.23648 | 0 | 70.2134 | 5 | 45 | 0 | 50
Heavy Duty Trucks | Diesel | Rigid 20 - 26 t | Euro VI A/B/C | CO | RANGE 1 | June | -0.23648 | 0 | 70.2134 | 5 | 45 | 0 | 50
Heavy Duty Trucks | Diesel | Rigid 20 - 26 t | Euro VI A/B/C | CO | RANGE 1 | July | -0.23648 | 0 | 70.2134 | 5 | 45 | 0 | 50
Heavy Duty Trucks | Diesel | Rigid 20 - 26 t | Euro VI A/B/C | CO | RANGE 1 | August | -0.23648 | 0 | 70.2134 | 5 | 45 | 0 | 50
Heavy Duty Trucks | Diesel | Rigid 20 - 26 t | Euro VI A/B/C | CO | RANGE 1 | September | -0.23648 | 0 | 70.2134 | 5 | 45 | 0 | 50
Heavy Duty Trucks | Diesel | Rigid 20 - 26 t | Euro VI A/B/C | CO | RANGE 1 | October | -0.23648 | 0 | 70.2134 | 5 | 45 | 0 | 50
Heavy Duty Trucks | Diesel | Rigid 20 - 26 t | Euro VI A/B/C | CO | RANGE 1 | November | -0.23648 | 0 | 70.2134 | 5 | 45 | 0 | 50
Heavy Duty Trucks | Diesel | Rigid 20 - 26 t | Euro VI A/B/C | CO | RANGE 1 | December | -0.23648 | 0 | 70.2134 | 5 | 45 | 0 | 50
Heavy Duty Trucks | Diesel | Rigid 20 - 26 t | Euro VI A/B/C | CO | RANGE 2 | January | -0.53327 | -8.0703 | 77.6332 | 5 | 45 | -30 | 0
Heavy Duty Trucks | Diesel | Rigid 20 - 26 t | Euro VI A/B/C | CO | RANGE 2 | February | -0.53327 | -8.0703 | 77.6332 | 5 | 45 | -30 | 0
Heavy Duty Trucks | Diesel | Rigid 20 - 26 t | Euro VI A/B/C | CO | RANGE 2 | March | -0.53327 | -8.0703 | 77.6332 | 5 | 45 | -30 | 0
Heavy Duty Trucks | Diesel | Rigid 20 - 26 t | Euro VI A/B/C | CO | RANGE 2 | April | -0.53327 | -8.0703 | 77.6332 | 5 | 45 | -30 | 0
Heavy Duty Trucks | Diesel | Rigid 20 - 26 t | Euro VI A/B/C | CO | RANGE 2 | May | -0.53327 | -8.0703 | 77.6332 | 5 | 45 | -30 | 0
Heavy Duty Trucks | Diesel | Rigid 20 - 26 t | Euro VI A/B/C | CO | RANGE 2 | June | -0.53327 | -8.0703 | 77.6332 | 5 | 45 | -30 | 0
Heavy Duty Trucks | Diesel | Rigid 20 - 26 t | Euro VI A/B/C | CO | RANGE 2 | July | -0.53327 | -8.0703 | 77.6332 | 5 | 45 | -30 | 0
Heavy Duty Trucks | Diesel | Rigid 20 - 26 t | Euro VI A/B/C | CO | RANGE 2 | August | -0.53327 | -8.0703 | 77.6332 | 5 | 45 | -30 | 0
Heavy Duty Trucks | Diesel | Rigid 20 - 26 t | Euro VI A/B/C | CO | RANGE 2 | September | -0.53327 | -8.0703 | 77.6332 | 5 | 45 | -30 | 0
Heavy Duty Trucks | Diesel | Rigid 20 - 26 t | Euro VI A/B/C | CO | RANGE 2 | October | -0.53327 | -8.0703 | 77.6332 | 5 | 45 | -30 | 0
Heavy Duty Trucks | Diesel | Rigid 20 - 26 t | Euro VI A/B/C | CO | RANGE 2 | November | -0.53327 | -8.0703 | 77.6332 | 5 | 45 | -30 | 0
Heavy Duty Trucks | Diesel | Rigid 20 - 26 t | Euro VI A/B/C | CO | RANGE 2 | December | -0.53327 | -8.0703 | 77.6332 | 5 | 45 | -30 | 0
Heavy Duty Trucks | Diesel | Rigid 20 - 26 t | Euro VI D/E | CO | RANGE 1 | January | -0.24278 | 0 | 72.0858 | 5 | 45 | 0 | 50
Heavy Duty Trucks | Diesel | Rigid 20 - 26 t | Euro VI D/E | CO | RANGE 1 | February | -0.24278 | 0 | 72.0858 | 5 | 45 | 0 | 50
Heavy Duty Trucks | Diesel | Rigid 20 - 26 t | Euro VI D/E | CO | RANGE 1 | March | -0.24278 | 0 | 72.0858 | 5 | 45 | 0 | 50
Heavy Duty Trucks | Diesel | Rigid 20 - 26 t | Euro VI D/E | CO | RANGE 1 | April | -0.24278 | 0 | 72.0858 | 5 | 45 | 0 | 50
Heavy Duty Trucks | Diesel | Rigid 20 - 26 t | Euro VI D/E | CO | RANGE 1 | May | -0.24278 | 0 | 72.0858 | 5 | 45 | 0 | 50
Heavy Duty Trucks | Diesel | Rigid 20 - 26 t | Euro VI D/E | CO | RANGE 1 | June | -0.24278 | 0 | 72.0858 | 5 | 45 | 0 | 50
Heavy Duty Trucks | Diesel | Rigid 20 - 26 t | Euro VI D/E | CO | RANGE 1 | July | -0.24278 | 0 | 72.0858 | 5 | 45 | 0 | 50
Heavy Duty Trucks | Diesel | Rigid 20 - 26 t | Euro VI D/E | CO | RANGE 1 | August | -0.24278 | 0 | 72.0858 | 5 | 45 | 0 | 50
Heavy Duty Trucks | Diesel | Rigid 20 - 26 t | Euro VI D/E | CO | RANGE 1 | September | -0.24278 | 0 | 72.0858 | 5 | 45 | 0 | 50
Heavy Duty Trucks | Diesel | Rigid 20 - 26 t | Euro VI D/E | CO | RANGE 1 | October | -0.24278 | 0 | 72.0858 | 5 | 45 | 0 | 50
Heavy Duty Trucks | Diesel | Rigid 20 - 26 t | Euro VI D/E | CO | RANGE 1 | November | -0.24278 | 0 | 72.0858 | 5 | 45 | 0 | 50
Heavy Duty Trucks | Diesel | Rigid 20 - 26 t | Euro VI D/E | CO | RANGE 1 | December | -0.24278 | 0 | 72.0858 | 5 | 45 | 0 | 50
Heavy Duty Trucks | Diesel | Rigid 20 - 26 t | Euro VI D/E | CO | RANGE 2 | January | -0.54749 | -8.2855 | 79.7035 | 5 | 45 | -30 | 0
Heavy Duty Trucks | Diesel | Rigid 20 - 26 t | Euro VI D/E | CO | RANGE 2 | February | -0.54749 | -8.2855 | 79.7035 | 5 | 45 | -30 | 0
Heavy Duty Trucks | Diesel | Rigid 20 - 26 t | Euro VI D/E | CO | RANGE 2 | March | -0.54749 | -8.2855 | 79.7035 | 5 | 45 | -30 | 0
Heavy Duty Trucks | Diesel | Rigid 20 - 26 t | Euro VI D/E | CO | RANGE 2 | April | -0.54749 | -8.2855 | 79.7035 | 5 | 45 | -30 | 0
Heavy Duty Trucks | Diesel | Rigid 20 - 26 t | Euro VI D/E | CO | RANGE 2 | May | -0.54749 | -8.2855 | 79.7035 | 5 | 45 | -30 | 0
Heavy Duty Trucks | Diesel | Rigid 20 - 26 t | Euro VI D/E | CO | RANGE 2 | June | -0.54749 | -8.2855 | 79.7035 | 5 | 45 | -30 | 0
Heavy Duty Trucks | Diesel | Rigid 20 - 26 t | Euro VI D/E | CO | RANGE 2 | July | -0.54749 | -8.2855 | 79.7035 | 5 | 45 | -30 | 0
Heavy Duty Trucks | Diesel | Rigid 20 - 26 t | Euro VI D/E | CO | RANGE 2 | August | -0.54749 | -8.2855 | 79.7035 | 5 | 45 | -30 | 0
Heavy Duty Trucks | Diesel | Rigid 20 - 26 t | Euro VI D/E | CO | RANGE 2 | September | -0.54749 | -8.2855 | 79.7035 | 5 | 45 | -30 | 0
Heavy Duty Trucks | Diesel | Rigid 20 - 26 t | Euro VI D/E | CO | RANGE 2 | October | -0.54749 | -8.2855 | 79.7035 | 5 | 45 | -30 | 0
Heavy Duty Trucks | Diesel | Rigid 20 - 26 t | Euro VI D/E | CO | RANGE 2 | November | -0.54749 | -8.2855 | 79.7035 | 5 | 45 | -30 | 0
Heavy Duty Trucks | Diesel | Rigid 20 - 26 t | Euro VI D/E | CO | RANGE 2 | December | -0.54749 | -8.2855 | 79.7035 | 5 | 45 | -30 | 0
Heavy Duty Trucks | Diesel | Rigid 20 - 26 t | Euro VII | CO | RANGE 1 | January | -0.24278 | 0 | 72.0858 | 5 | 45 | 0 | 50
Heavy Duty Trucks | Diesel | Rigid 20 - 26 t | Euro VII | CO | RANGE 1 | February | -0.24278 | 0 | 72.0858 | 5 | 45 | 0 | 50
Heavy Duty Trucks | Diesel | Rigid 20 - 26 t | Euro VII | CO | RANGE 1 | March | -0.24278 | 0 | 72.0858 | 5 | 45 | 0 | 50
Heavy Duty Trucks | Diesel | Rigid 20 - 26 t | Euro VII | CO | RANGE 1 | April | -0.24278 | 0 | 72.0858 | 5 | 45 | 0 | 50
Heavy Duty Trucks | Diesel | Rigid 20 - 26 t | Euro VII | CO | RANGE 1 | May | -0.24278 | 0 | 72.0858 | 5 | 45 | 0 | 50
Heavy Duty Trucks | Diesel | Rigid 20 - 26 t | Euro VII | CO | RANGE 1 | June | -0.24278 | 0 | 72.0858 | 5 | 45 | 0 | 50
Heavy Duty Trucks | Diesel | Rigid 20 - 26 t | Euro VII | CO | RANGE 1 | July | -0.24278 | 0 | 72.0858 | 5 | 45 | 0 | 50
Heavy Duty Trucks | Diesel | Rigid 20 - 26 t | Euro VII | CO | RANGE 1 | August | -0.24278 | 0 | 72.0858 | 5 | 45 | 0 | 50
Heavy Duty Trucks | Diesel | Rigid 20 - 26 t | Euro VII | CO | RANGE 1 | September | -0.24278 | 0 | 72.0858 | 5 | 45 | 0 | 50
Heavy Duty Trucks | Diesel | Rigid 20 - 26 t | Euro VII | CO | RANGE 1 | October | -0.24278 | 0 | 72.0858 | 5 | 45 | 0 | 50
Heavy Duty Trucks | Diesel | Rigid 20 - 26 t | Euro VII | CO | RANGE 1 | November | -0.24278 | 0 | 72.0858 | 5 | 45 | 0 | 50
Heavy Duty Trucks | Diesel | Rigid 20 - 26 t | Euro VII | CO | RANGE 1 | December | -0.24278 | 0 | 72.0858 | 5 | 45 | 0 | 50
Heavy Duty Trucks | Diesel | Rigid 20 - 26 t | Euro VII | CO | RANGE 2 | January | -0.54749 | -8.2855 | 79.7035 | 5 | 45 | -30 | 0
Heavy Duty Trucks | Diesel | Rigid 20 - 26 t | Euro VII | CO | RANGE 2 | February | -0.54749 | -8.2855 | 79.7035 | 5 | 45 | -30 | 0
Heavy Duty Trucks | Diesel | Rigid 20 - 26 t | Euro VII | CO | RANGE 2 | March | -0.54749 | -8.2855 | 79.7035 | 5 | 45 | -30 | 0
Heavy Duty Trucks | Diesel | Rigid 20 - 26 t | Euro VII | CO | RANGE 2 | April | -0.54749 | -8.2855 | 79.7035 | 5 | 45 | -30 | 0
Heavy Duty Trucks | Diesel | Rigid 20 - 26 t | Euro VII | CO | RANGE 2 | May | -0.54749 | -8.2855 | 79.7035 | 5 | 45 | -30 | 0
Heavy Duty Trucks | Diesel | Rigid 20 - 26 t | Euro VII | CO | RANGE 2 | June | -0.54749 | -8.2855 | 79.7035 | 5 | 45 | -30 | 0
Heavy Duty Trucks | Diesel | Rigid 20 - 26 t | Euro VII | CO | RANGE 2 | July | -0.54749 | -8.2855 | 79.7035 | 5 | 45 | -30 | 0
Heavy Duty Trucks | Diesel | Rigid 20 - 26 t | Euro VII | CO | RANGE 2 | August | -0.54749 | -8.2855 | 79.7035 | 5 | 45 | -30 | 0
Heavy Duty Trucks | Diesel | Rigid 20 - 26 t | Euro VII | CO | RANGE 2 | September | -0.54749 | -8.2855 | 79.7035 | 5 | 45 | -30 | 0
Heavy Duty Trucks | Diesel | Rigid 20 - 26 t | Euro VII | CO | RANGE 2 | October | -0.54749 | -8.2855 | 79.7035 | 5 | 45 | -30 | 0
Heavy Duty Trucks | Diesel | Rigid 20 - 26 t | Euro VII | CO | RANGE 2 | November | -0.54749 | -8.2855 | 79.7035 | 5 | 45 | -30 | 0
Heavy Duty Trucks | Diesel | Rigid 20 - 26 t | Euro VII | CO | RANGE 2 | December | -0.54749 | -8.2855 | 79.7035 | 5 | 45 | -30 | 0
Heavy Duty Trucks | Diesel | Rigid 26 - 28 t | Euro V | CO | RANGE 1 | January | -2.2289 | 0 | 661.7962 | 5 | 45 | 0 | 50
Heavy Duty Trucks | Diesel | Rigid 26 - 28 t | Euro V | CO | RANGE 1 | February | -2.2289 | 0 | 661.7962 | 5 | 45 | 0 | 50
Heavy Duty Trucks | Diesel | Rigid 26 - 28 t | Euro V | CO | RANGE 1 | March | -2.2289 | 0 | 661.7962 | 5 | 45 | 0 | 50
Heavy Duty Trucks | Diesel | Rigid 26 - 28 t | Euro V | CO | RANGE 1 | April | -2.2289 | 0 | 661.7962 | 5 | 45 | 0 | 50
Heavy Duty Trucks | Diesel | Rigid 26 - 28 t | Euro V | CO | RANGE 1 | May | -2.2289 | 0 | 661.7962 | 5 | 45 | 0 | 50
Heavy Duty Trucks | Diesel | Rigid 26 - 28 t | Euro V | CO | RANGE 1 | June | -2.2289 | 0 | 661.7962 | 5 | 45 | 0 | 50
Heavy Duty Trucks | Diesel | Rigid 26 - 28 t | Euro V | CO | RANGE 1 | July | -2.2289 | 0 | 661.7962 | 5 | 45 | 0 | 50
Heavy Duty Trucks | Diesel | Rigid 26 - 28 t | Euro V | CO | RANGE 1 | August | -2.2289 | 0 | 661.7962 | 5 | 45 | 0 | 50
Heavy Duty Trucks | Diesel | Rigid 26 - 28 t | Euro V | CO | RANGE 1 | September | -2.2289 | 0 | 661.7962 | 5 | 45 | 0 | 50
Heavy Duty Trucks | Diesel | Rigid 26 - 28 t | Euro V | CO | RANGE 1 | October | -2.2289 | 0 | 661.7962 | 5 | 45 | 0 | 50
Heavy Duty Trucks | Diesel | Rigid 26 - 28 t | Euro V | CO | RANGE 1 | November | -2.2289 | 0 | 661.7962 | 5 | 45 | 0 | 50
Heavy Duty Trucks | Diesel | Rigid 26 - 28 t | Euro V | CO | RANGE 1 | December | -2.2289 | 0 | 661.7962 | 5 | 45 | 0 | 50
Heavy Duty Trucks | Diesel | Rigid 26 - 28 t | Euro V | CO | RANGE 2 | January | -5.0263 | -76.0662 | 731.7317 | 5 | 45 | -30 | 0
Heavy Duty Trucks | Diesel | Rigid 26 - 28 t | Euro V | CO | RANGE 2 | February | -5.0263 | -76.0662 | 731.7317 | 5 | 45 | -30 | 0
Heavy Duty Trucks | Diesel | Rigid 26 - 28 t | Euro V | CO | RANGE 2 | March | -5.0263 | -76.0662 | 731.7317 | 5 | 45 | -30 | 0
Heavy Duty Trucks | Diesel | Rigid 26 - 28 t | Euro V | CO | RANGE 2 | April | -5.0263 | -76.0662 | 731.7317 | 5 | 45 | -30 | 0
Heavy Duty Trucks | Diesel | Rigid 26 - 28 t | Euro V | CO | RANGE 2 | May | -5.0263 | -76.0662 | 731.7317 | 5 | 45 | -30 | 0
Heavy Duty Trucks | Diesel | Rigid 26 - 28 t | Euro V | CO | RANGE 2 | June | -5.0263 | -76.0662 | 731.7317 | 5 | 45 | -30 | 0
Heavy Duty Trucks | Diesel | Rigid 26 - 28 t | Euro V | CO | RANGE 2 | July | -5.0263 | -76.0662 | 731.7317 | 5 | 45 | -30 | 0
Heavy Duty Trucks | Diesel | Rigid 26 - 28 t | Euro V | CO | RANGE 2 | August | -5.0263 | -76.0662 | 731.7317 | 5 | 45 | -30 | 0
Heavy Duty Trucks | Diesel | Rigid 26 - 28 t | Euro V | CO | RANGE 2 | September | -5.0263 | -76.0662 | 731.7317 | 5 | 45 | -30 | 0
Heavy Duty Trucks | Diesel | Rigid 26 - 28 t | Euro V | CO | RANGE 2 | October | -5.0263 | -76.0662 | 731.7317 | 5 | 45 | -30 | 0
Heavy Duty Trucks | Diesel | Rigid 26 - 28 t | Euro V | CO | RANGE 2 | November | -5.0263 | -76.0662 | 731.7317 | 5 | 45 | -30 | 0
Heavy Duty Trucks | Diesel | Rigid 26 - 28 t | Euro V | CO | RANGE 2 | December | -5.0263 | -76.0662 | 731.7317 | 5 | 45 | -30 | 0
Heavy Duty Trucks | Diesel | Rigid 26 - 28 t | Euro VI A/B/C | CO | RANGE 1 | January | -0.23648 | 0 | 70.2134 | 5 | 45 | 0 | 50
Heavy Duty Trucks | Diesel | Rigid 26 - 28 t | Euro VI A/B/C | CO | RANGE 1 | February | -0.23648 | 0 | 70.2134 | 5 | 45 | 0 | 50
Heavy Duty Trucks | Diesel | Rigid 26 - 28 t | Euro VI A/B/C | CO | RANGE 1 | March | -0.23648 | 0 | 70.2134 | 5 | 45 | 0 | 50
Heavy Duty Trucks | Diesel | Rigid 26 - 28 t | Euro VI A/B/C | CO | RANGE 1 | April | -0.23648 | 0 | 70.2134 | 5 | 45 | 0 | 50
Heavy Duty Trucks | Diesel | Rigid 26 - 28 t | Euro VI A/B/C | CO | RANGE 1 | May | -0.23648 | 0 | 70.2134 | 5 | 45 | 0 | 50
Heavy Duty Trucks | Diesel | Rigid 26 - 28 t | Euro VI A/B/C | CO | RANGE 1 | June | -0.23648 | 0 | 70.2134 | 5 | 45 | 0 | 50
Heavy Duty Trucks | Diesel | Rigid 26 - 28 t | Euro VI A/B/C | CO | RANGE 1 | July | -0.23648 | 0 | 70.2134 | 5 | 45 | 0 | 50
Heavy Duty Trucks | Diesel | Rigid 26 - 28 t | Euro VI A/B/C | CO | RANGE 1 | August | -0.23648 | 0 | 70.2134 | 5 | 45 | 0 | 50
Heavy Duty Trucks | Diesel | Rigid 26 - 28 t | Euro VI A/B/C | CO | RANGE 1 | September | -0.23648 | 0 | 70.2134 | 5 | 45 | 0 | 50
Heavy Duty Trucks | Diesel | Rigid 26 - 28 t | Euro VI A/B/C | CO | RANGE 1 | October | -0.23648 | 0 | 70.2134 | 5 | 45 | 0 | 50
Heavy Duty Trucks | Diesel | Rigid 26 - 28 t | Euro VI A/B/C | CO | RANGE 1 | November | -0.23648 | 0 | 70.2134 | 5 | 45 | 0 | 50
Heavy Duty Trucks | Diesel | Rigid 26 - 28 t | Euro VI A/B/C | CO | RANGE 1 | December | -0.23648 | 0 | 70.2134 | 5 | 45 | 0 | 50
Heavy Duty Trucks | Diesel | Rigid 26 - 28 t | Euro VI A/B/C | CO | RANGE 2 | January | -0.53327 | -8.0703 | 77.6332 | 5 | 45 | -30 | 0
Heavy Duty Trucks | Diesel | Rigid 26 - 28 t | Euro VI A/B/C | CO | RANGE 2 | February | -0.53327 | -8.0703 | 77.6332 | 5 | 45 | -30 | 0
Heavy Duty Trucks | Diesel | Rigid 26 - 28 t | Euro VI A/B/C | CO | RANGE 2 | March | -0.53327 | -8.0703 | 77.6332 | 5 | 45 | -30 | 0
Heavy Duty Trucks | Diesel | Rigid 26 - 28 t | Euro VI A/B/C | CO | RANGE 2 | April | -0.53327 | -8.0703 | 77.6332 | 5 | 45 | -30 | 0
Heavy Duty Trucks | Diesel | Rigid 26 - 28 t | Euro VI A/B/C | CO | RANGE 2 | May | -0.53327 | -8.0703 | 77.6332 | 5 | 45 | -30 | 0
Heavy Duty Trucks | Diesel | Rigid 26 - 28 t | Euro VI A/B/C | CO | RANGE 2 | June | -0.53327 | -8.0703 | 77.6332 | 5 | 45 | -30 | 0
Heavy Duty Trucks | Diesel | Rigid 26 - 28 t | Euro VI A/B/C | CO | RANGE 2 | July | -0.53327 | -8.0703 | 77.6332 | 5 | 45 | -30 | 0
Heavy Duty Trucks | Diesel | Rigid 26 - 28 t | Euro VI A/B/C | CO | RANGE 2 | August | -0.53327 | -8.0703 | 77.6332 | 5 | 45 | -30 | 0
Heavy Duty Trucks | Diesel | Rigid 26 - 28 t | Euro VI A/B/C | CO | RANGE 2 | September | -0.53327 | -8.0703 | 77.6332 | 5 | 45 | -30 | 0
Heavy Duty Trucks | Diesel | Rigid 26 - 28 t | Euro VI A/B/C | CO | RANGE 2 | October | -0.53327 | -8.0703 | 77.6332 | 5 | 45 | -30 | 0
Heavy Duty Trucks | Diesel | Rigid 26 - 28 t | Euro VI A/B/C | CO | RANGE 2 | November | -0.53327 | -8.0703 | 77.6332 | 5 | 45 | -30 | 0
Heavy Duty Trucks | Diesel | Rigid 26 - 28 t | Euro VI A/B/C | CO | RANGE 2 | December | -0.53327 | -8.0703 | 77.6332 | 5 | 45 | -30 | 0
Heavy Duty Trucks | Diesel | Rigid 26 - 28 t | Euro VI D/E | CO | RANGE 1 | January | -0.24278 | 0 | 72.0858 | 5 | 45 | 0 | 50
Heavy Duty Trucks | Diesel | Rigid 26 - 28 t | Euro VI D/E | CO | RANGE 1 | February | -0.24278 | 0 | 72.0858 | 5 | 45 | 0 | 50
Heavy Duty Trucks | Diesel | Rigid 26 - 28 t | Euro VI D/E | CO | RANGE 1 | March | -0.24278 | 0 | 72.0858 | 5 | 45 | 0 | 50
Heavy Duty Trucks | Diesel | Rigid 26 - 28 t | Euro VI D/E | CO | RANGE 1 | April | -0.24278 | 0 | 72.0858 | 5 | 45 | 0 | 50
Heavy Duty Trucks | Diesel | Rigid 26 - 28 t | Euro VI D/E | CO | RANGE 1 | May | -0.24278 | 0 | 72.0858 | 5 | 45 | 0 | 50
Heavy Duty Trucks | Diesel | Rigid 26 - 28 t | Euro VI D/E | CO | RANGE 1 | June | -0.24278 | 0 | 72.0858 | 5 | 45 | 0 | 50
Heavy Duty Trucks | Diesel | Rigid 26 - 28 t | Euro VI D/E | CO | RANGE 1 | July | -0.24278 | 0 | 72.0858 | 5 | 45 | 0 | 50
Heavy Duty Trucks | Diesel | Rigid 26 - 28 t | Euro VI D/E | CO | RANGE 1 | August | -0.24278 | 0 | 72.0858 | 5 | 45 | 0 | 50
Heavy Duty Trucks | Diesel | Rigid 26 - 28 t | Euro VI D/E | CO | RANGE 1 | September | -0.24278 | 0 | 72.0858 | 5 | 45 | 0 | 50
Heavy Duty Trucks | Diesel | Rigid 26 - 28 t | Euro VI D/E | CO | RANGE 1 | October | -0.24278 | 0 | 72.0858 | 5 | 45 | 0 | 50
Heavy Duty Trucks | Diesel | Rigid 26 - 28 t | Euro VI D/E | CO | RANGE 1 | November | -0.24278 | 0 | 72.0858 | 5 | 45 | 0 | 50
Heavy Duty Trucks | Diesel | Rigid 26 - 28 t | Euro VI D/E | CO | RANGE 1 | December | -0.24278 | 0 | 72.0858 | 5 | 45 | 0 | 50
Heavy Duty Trucks | Diesel | Rigid 26 - 28 t | Euro VI D/E | CO | RANGE 2 | January | -0.54749 | -8.2855 | 79.7035 | 5 | 45 | -30 | 0
Heavy Duty Trucks | Diesel | Rigid 26 - 28 t | Euro VI D/E | CO | RANGE 2 | February | -0.54749 | -8.2855 | 79.7035 | 5 | 45 | -30 | 0
Heavy Duty Trucks | Diesel | Rigid 26 - 28 t | Euro VI D/E | CO | RANGE 2 | March | -0.54749 | -8.2855 | 79.7035 | 5 | 45 | -30 | 0
Heavy Duty Trucks | Diesel | Rigid 26 - 28 t | Euro VI D/E | CO | RANGE 2 | April | -0.54749 | -8.2855 | 79.7035 | 5 | 45 | -30 | 0
Heavy Duty Trucks | Diesel | Rigid 26 - 28 t | Euro VI D/E | CO | RANGE 2 | May | -0.54749 | -8.2855 | 79.7035 | 5 | 45 | -30 | 0
Heavy Duty Trucks | Diesel | Rigid 26 - 28 t | Euro VI D/E | CO | RANGE 2 | June | -0.54749 | -8.2855 | 79.7035 | 5 | 45 | -30 | 0
Heavy Duty Trucks | Diesel | Rigid 26 - 28 t | Euro VI D/E | CO | RANGE 2 | July | -0.54749 | -8.2855 | 79.7035 | 5 | 45 | -30 | 0
Heavy Duty Trucks | Diesel | Rigid 26 - 28 t | Euro VI D/E | CO | RANGE 2 | August | -0.54749 | -8.2855 | 79.7035 | 5 | 45 | -30 | 0
Heavy Duty Trucks | Diesel | Rigid 26 - 28 t | Euro VI D/E | CO | RANGE 2 | September | -0.54749 | -8.2855 | 79.7035 | 5 | 45 | -30 | 0
Heavy Duty Trucks | Diesel | Rigid 26 - 28 t | Euro VI D/E | CO | RANGE 2 | October | -0.54749 | -8.2855 | 79.7035 | 5 | 45 | -30 | 0
Heavy Duty Trucks | Diesel | Rigid 26 - 28 t | Euro VI D/E | CO | RANGE 2 | November | -0.54749 | -8.2855 | 79.7035 | 5 | 45 | -30 | 0
Heavy Duty Trucks | Diesel | Rigid 26 - 28 t | Euro VI D/E | CO | RANGE 2 | December | -0.54749 | -8.2855 | 79.7035 | 5 | 45 | -30 | 0
Heavy Duty Trucks | Diesel | Rigid 26 - 28 t | Euro VII | CO | RANGE 1 | January | -0.24278 | 0 | 72.0858 | 5 | 45 | 0 | 50
Heavy Duty Trucks | Diesel | Rigid 26 - 28 t | Euro VII | CO | RANGE 1 | February | -0.24278 | 0 | 72.0858 | 5 | 45 | 0 | 50
Heavy Duty Trucks | Diesel | Rigid 26 - 28 t | Euro VII | CO | RANGE 1 | March | -0.24278 | 0 | 72.0858 | 5 | 45 | 0 | 50
Heavy Duty Trucks | Diesel | Rigid 26 - 28 t | Euro VII | CO | RANGE 1 | April | -0.24278 | 0 | 72.0858 | 5 | 45 | 0 | 50
Heavy Duty Trucks | Diesel | Rigid 26 - 28 t | Euro VII | CO | RANGE 1 | May | -0.24278 | 0 | 72.0858 | 5 | 45 | 0 | 50
Heavy Duty Trucks | Diesel | Rigid 26 - 28 t | Euro VII | CO | RANGE 1 | June | -0.24278 | 0 | 72.0858 | 5 | 45 | 0 | 50
Heavy Duty Trucks | Diesel | Rigid 26 - 28 t | Euro VII | CO | RANGE 1 | July | -0.24278 | 0 | 72.0858 | 5 | 45 | 0 | 50
Heavy Duty Trucks | Diesel | Rigid 26 - 28 t | Euro VII | CO | RANGE 1 | August | -0.24278 | 0 | 72.0858 | 5 | 45 | 0 | 50
Heavy Duty Trucks | Diesel | Rigid 26 - 28 t | Euro VII | CO | RANGE 1 | September | -0.24278 | 0 | 72.0858 | 5 | 45 | 0 | 50
Heavy Duty Trucks | Diesel | Rigid 26 - 28 t | Euro VII | CO | RANGE 1 | October | -0.24278 | 0 | 72.0858 | 5 | 45 | 0 | 50
Heavy Duty Trucks | Diesel | Rigid 26 - 28 t | Euro VII | CO | RANGE 1 | November | -0.24278 | 0 | 72.0858 | 5 | 45 | 0 | 50
Heavy Duty Trucks | Diesel | Rigid 26 - 28 t | Euro VII | CO | RANGE 1 | December | -0.24278 | 0 | 72.0858 | 5 | 45 | 0 | 50
Heavy Duty Trucks | Diesel | Rigid 26 - 28 t | Euro VII | CO | RANGE 2 | January | -0.54749 | -8.2855 | 79.7035 | 5 | 45 | -30 | 0
Heavy Duty Trucks | Diesel | Rigid 26 - 28 t | Euro VII | CO | RANGE 2 | February | -0.54749 | -8.2855 | 79.7035 | 5 | 45 | -30 | 0
Heavy Duty Trucks | Diesel | Rigid 26 - 28 t | Euro VII | CO | RANGE 2 | March | -0.54749 | -8.2855 | 79.7035 | 5 | 45 | -30 | 0
Heavy Duty Trucks | Diesel | Rigid 26 - 28 t | Euro VII | CO | RANGE 2 | April | -0.54749 | -8.2855 | 79.7035 | 5 | 45 | -30 | 0
Heavy Duty Trucks | Diesel | Rigid 26 - 28 t | Euro VII | CO | RANGE 2 | May | -0.54749 | -8.2855 | 79.7035 | 5 | 45 | -30 | 0
Heavy Duty Trucks | Diesel | Rigid 26 - 28 t | Euro VII | CO | RANGE 2 | June | -0.54749 | -8.2855 | 79.7035 | 5 | 45 | -30 | 0
Heavy Duty Trucks | Diesel | Rigid 26 - 28 t | Euro VII | CO | RANGE 2 | July | -0.54749 | -8.2855 | 79.7035 | 5 | 45 | -30 | 0
Heavy Duty Trucks | Diesel | Rigid 26 - 28 t | Euro VII | CO | RANGE 2 | August | -0.54749 | -8.2855 | 79.7035 | 5 | 45 | -30 | 0
Heavy Duty Trucks | Diesel | Rigid 26 - 28 t | Euro VII | CO | RANGE 2 | September | -0.54749 | -8.2855 | 79.7035 | 5 | 45 | -30 | 0
Heavy Duty Trucks | Diesel | Rigid 26 - 28 t | Euro VII | CO | RANGE 2 | October | -0.54749 | -8.2855 | 79.7035 | 5 | 45 | -30 | 0
Heavy Duty Trucks | Diesel | Rigid 26 - 28 t | Euro VII | CO | RANGE 2 | November | -0.54749 | -8.2855 | 79.7035 | 5 | 45 | -30 | 0
Heavy Duty Trucks | Diesel | Rigid 26 - 28 t | Euro VII | CO | RANGE 2 | December | -0.54749 | -8.2855 | 79.7035 | 5 | 45 | -30 | 0
Heavy Duty Trucks | Diesel | Rigid 28 - 32 t | Euro V | CO | RANGE 1 | January | -2.3494 | 0 | 697.5689 | 5 | 45 | 0 | 50
Heavy Duty Trucks | Diesel | Rigid 28 - 32 t | Euro V | CO | RANGE 1 | February | -2.3494 | 0 | 697.5689 | 5 | 45 | 0 | 50
Heavy Duty Trucks | Diesel | Rigid 28 - 32 t | Euro V | CO | RANGE 1 | March | -2.3494 | 0 | 697.5689 | 5 | 45 | 0 | 50
Heavy Duty Trucks | Diesel | Rigid 28 - 32 t | Euro V | CO | RANGE 1 | April | -2.3494 | 0 | 697.5689 | 5 | 45 | 0 | 50
Heavy Duty Trucks | Diesel | Rigid 28 - 32 t | Euro V | CO | RANGE 1 | May | -2.3494 | 0 | 697.5689 | 5 | 45 | 0 | 50
Heavy Duty Trucks | Diesel | Rigid 28 - 32 t | Euro V | CO | RANGE 1 | June | -2.3494 | 0 | 697.5689 | 5 | 45 | 0 | 50
Heavy Duty Trucks | Diesel | Rigid 28 - 32 t | Euro V | CO | RANGE 1 | July | -2.3494 | 0 | 697.5689 | 5 | 45 | 0 | 50
Heavy Duty Trucks | Diesel | Rigid 28 - 32 t | Euro V | CO | RANGE 1 | August | -2.3494 | 0 | 697.5689 | 5 | 45 | 0 | 50
Heavy Duty Trucks | Diesel | Rigid 28 - 32 t | Euro V | CO | RANGE 1 | September | -2.3494 | 0 | 697.5689 | 5 | 45 | 0 | 50
Heavy Duty Trucks | Diesel | Rigid 28 - 32 t | Euro V | CO | RANGE 1 | October | -2.3494 | 0 | 697.5689 | 5 | 45 | 0 | 50
Heavy Duty Trucks | Diesel | Rigid 28 - 32 t | Euro V | CO | RANGE 1 | November | -2.3494 | 0 | 697.5689 | 5 | 45 | 0 | 50
Heavy Duty Trucks | Diesel | Rigid 28 - 32 t | Euro V | CO | RANGE 1 | December | -2.3494 | 0 | 697.5689 | 5 | 45 | 0 | 50
Heavy Duty Trucks | Diesel | Rigid 28 - 32 t | Euro V | CO | RANGE 2 | January | -5.298 | -80.1779 | 771.2848 | 5 | 45 | -30 | 0
Heavy Duty Trucks | Diesel | Rigid 28 - 32 t | Euro V | CO | RANGE 2 | February | -5.298 | -80.1779 | 771.2848 | 5 | 45 | -30 | 0
Heavy Duty Trucks | Diesel | Rigid 28 - 32 t | Euro V | CO | RANGE 2 | March | -5.298 | -80.1779 | 771.2848 | 5 | 45 | -30 | 0
Heavy Duty Trucks | Diesel | Rigid 28 - 32 t | Euro V | CO | RANGE 2 | April | -5.298 | -80.1779 | 771.2848 | 5 | 45 | -30 | 0
Heavy Duty Trucks | Diesel | Rigid 28 - 32 t | Euro V | CO | RANGE 2 | May | -5.298 | -80.1779 | 771.2848 | 5 | 45 | -30 | 0
Heavy Duty Trucks | Diesel | Rigid 28 - 32 t | Euro V | CO | RANGE 2 | June | -5.298 | -80.1779 | 771.2848 | 5 | 45 | -30 | 0
Heavy Duty Trucks | Diesel | Rigid 28 - 32 t | Euro V | CO | RANGE 2 | July | -5.298 | -80.1779 | 771.2848 | 5 | 45 | -30 | 0
Heavy Duty Trucks | Diesel | Rigid 28 - 32 t | Euro V | CO | RANGE 2 | August | -5.298 | -80.1779 | 771.2848 | 5 | 45 | -30 | 0
Heavy Duty Trucks | Diesel | Rigid 28 - 32 t | Euro V | CO | RANGE 2 | September | -5.298 | -80.1779 | 771.2848 | 5 | 45 | -30 | 0
Heavy Duty Trucks | Diesel | Rigid 28 - 32 t | Euro V | CO | RANGE 2 | October | -5.298 | -80.1779 | 771.2848 | 5 | 45 | -30 | 0
Heavy Duty Trucks | Diesel | Rigid 28 - 32 t | Euro V | CO | RANGE 2 | November | -5.298 | -80.1779 | 771.2848 | 5 | 45 | -30 | 0
Heavy Duty Trucks | Diesel | Rigid 28 - 32 t | Euro V | CO | RANGE 2 | December | -5.298 | -80.1779 | 771.2848 | 5 | 45 | -30 | 0
Heavy Duty Trucks | Diesel | Rigid 28 - 32 t | Euro VI A/B/C | CO | RANGE 1 | January | -0.24926 | 0 | 74.0087 | 5 | 45 | 0 | 50
Heavy Duty Trucks | Diesel | Rigid 28 - 32 t | Euro VI A/B/C | CO | RANGE 1 | February | -0.24926 | 0 | 74.0087 | 5 | 45 | 0 | 50
Heavy Duty Trucks | Diesel | Rigid 28 - 32 t | Euro VI A/B/C | CO | RANGE 1 | March | -0.24926 | 0 | 74.0087 | 5 | 45 | 0 | 50
Heavy Duty Trucks | Diesel | Rigid 28 - 32 t | Euro VI A/B/C | CO | RANGE 1 | April | -0.24926 | 0 | 74.0087 | 5 | 45 | 0 | 50
Heavy Duty Trucks | Diesel | Rigid 28 - 32 t | Euro VI A/B/C | CO | RANGE 1 | May | -0.24926 | 0 | 74.0087 | 5 | 45 | 0 | 50
Heavy Duty Trucks | Diesel | Rigid 28 - 32 t | Euro VI A/B/C | CO | RANGE 1 | June | -0.24926 | 0 | 74.0087 | 5 | 45 | 0 | 50
Heavy Duty Trucks | Diesel | Rigid 28 - 32 t | Euro VI A/B/C | CO | RANGE 1 | July | -0.24926 | 0 | 74.0087 | 5 | 45 | 0 | 50
Heavy Duty Trucks | Diesel | Rigid 28 - 32 t | Euro VI A/B/C | CO | RANGE 1 | August | -0.24926 | 0 | 74.0087 | 5 | 45 | 0 | 50
Heavy Duty Trucks | Diesel | Rigid 28 - 32 t | Euro VI A/B/C | CO | RANGE 1 | September | -0.24926 | 0 | 74.0087 | 5 | 45 | 0 | 50
Heavy Duty Trucks | Diesel | Rigid 28 - 32 t | Euro VI A/B/C | CO | RANGE 1 | October | -0.24926 | 0 | 74.0087 | 5 | 45 | 0 | 50
Heavy Duty Trucks | Diesel | Rigid 28 - 32 t | Euro VI A/B/C | CO | RANGE 1 | November | -0.24926 | 0 | 74.0087 | 5 | 45 | 0 | 50
Heavy Duty Trucks | Diesel | Rigid 28 - 32 t | Euro VI A/B/C | CO | RANGE 1 | December | -0.24926 | 0 | 74.0087 | 5 | 45 | 0 | 50
Heavy Duty Trucks | Diesel | Rigid 28 - 32 t | Euro VI A/B/C | CO | RANGE 2 | January | -0.56209 | -8.5065 | 81.8296 | 5 | 45 | -30 | 0
Heavy Duty Trucks | Diesel | Rigid 28 - 32 t | Euro VI A/B/C | CO | RANGE 2 | February | -0.56209 | -8.5065 | 81.8296 | 5 | 45 | -30 | 0
Heavy Duty Trucks | Diesel | Rigid 28 - 32 t | Euro VI A/B/C | CO | RANGE 2 | March | -0.56209 | -8.5065 | 81.8296 | 5 | 45 | -30 | 0
Heavy Duty Trucks | Diesel | Rigid 28 - 32 t | Euro VI A/B/C | CO | RANGE 2 | April | -0.56209 | -8.5065 | 81.8296 | 5 | 45 | -30 | 0
Heavy Duty Trucks | Diesel | Rigid 28 - 32 t | Euro VI A/B/C | CO | RANGE 2 | May | -0.56209 | -8.5065 | 81.8296 | 5 | 45 | -30 | 0
Heavy Duty Trucks | Diesel | Rigid 28 - 32 t | Euro VI A/B/C | CO | RANGE 2 | June | -0.56209 | -8.5065 | 81.8296 | 5 | 45 | -30 | 0
Heavy Duty Trucks | Diesel | Rigid 28 - 32 t | Euro VI A/B/C | CO | RANGE 2 | July | -0.56209 | -8.5065 | 81.8296 | 5 | 45 | -30 | 0
Heavy Duty Trucks | Diesel | Rigid 28 - 32 t | Euro VI A/B/C | CO | RANGE 2 | August | -0.56209 | -8.5065 | 81.8296 | 5 | 45 | -30 | 0
Heavy Duty Trucks | Diesel | Rigid 28 - 32 t | Euro VI A/B/C | CO | RANGE 2 | September | -0.56209 | -8.5065 | 81.8296 | 5 | 45 | -30 | 0
Heavy Duty Trucks | Diesel | Rigid 28 - 32 t | Euro VI A/B/C | CO | RANGE 2 | October | -0.56209 | -8.5065 | 81.8296 | 5 | 45 | -30 | 0
Heavy Duty Trucks | Diesel | Rigid 28 - 32 t | Euro VI A/B/C | CO | RANGE 2 | November | -0.56209 | -8.5065 | 81.8296 | 5 | 45 | -30 | 0
Heavy Duty Trucks | Diesel | Rigid 28 - 32 t | Euro VI A/B/C | CO | RANGE 2 | December | -0.56209 | -8.5065 | 81.8296 | 5 | 45 | -30 | 0
Heavy Duty Trucks | Diesel | Rigid 28 - 32 t | Euro VI D/E | CO | RANGE 1 | January | -0.25591 | 0 | 75.9823 | 5 | 45 | 0 | 50
Heavy Duty Trucks | Diesel | Rigid 28 - 32 t | Euro VI D/E | CO | RANGE 1 | February | -0.25591 | 0 | 75.9823 | 5 | 45 | 0 | 50
Heavy Duty Trucks | Diesel | Rigid 28 - 32 t | Euro VI D/E | CO | RANGE 1 | March | -0.25591 | 0 | 75.9823 | 5 | 45 | 0 | 50
Heavy Duty Trucks | Diesel | Rigid 28 - 32 t | Euro VI D/E | CO | RANGE 1 | April | -0.25591 | 0 | 75.9823 | 5 | 45 | 0 | 50
Heavy Duty Trucks | Diesel | Rigid 28 - 32 t | Euro VI D/E | CO | RANGE 1 | May | -0.25591 | 0 | 75.9823 | 5 | 45 | 0 | 50
Heavy Duty Trucks | Diesel | Rigid 28 - 32 t | Euro VI D/E | CO | RANGE 1 | June | -0.25591 | 0 | 75.9823 | 5 | 45 | 0 | 50
Heavy Duty Trucks | Diesel | Rigid 28 - 32 t | Euro VI D/E | CO | RANGE 1 | July | -0.25591 | 0 | 75.9823 | 5 | 45 | 0 | 50
Heavy Duty Trucks | Diesel | Rigid 28 - 32 t | Euro VI D/E | CO | RANGE 1 | August | -0.25591 | 0 | 75.9823 | 5 | 45 | 0 | 50
Heavy Duty Trucks | Diesel | Rigid 28 - 32 t | Euro VI D/E | CO | RANGE 1 | September | -0.25591 | 0 | 75.9823 | 5 | 45 | 0 | 50
Heavy Duty Trucks | Diesel | Rigid 28 - 32 t | Euro VI D/E | CO | RANGE 1 | October | -0.25591 | 0 | 75.9823 | 5 | 45 | 0 | 50
Heavy Duty Trucks | Diesel | Rigid 28 - 32 t | Euro VI D/E | CO | RANGE 1 | November | -0.25591 | 0 | 75.9823 | 5 | 45 | 0 | 50
Heavy Duty Trucks | Diesel | Rigid 28 - 32 t | Euro VI D/E | CO | RANGE 1 | December | -0.25591 | 0 | 75.9823 | 5 | 45 | 0 | 50
Heavy Duty Trucks | Diesel | Rigid 28 - 32 t | Euro VI D/E | CO | RANGE 2 | January | -0.57708 | -8.7333 | 84.0118 | 5 | 45 | -30 | 0
Heavy Duty Trucks | Diesel | Rigid 28 - 32 t | Euro VI D/E | CO | RANGE 2 | February | -0.57708 | -8.7333 | 84.0118 | 5 | 45 | -30 | 0
Heavy Duty Trucks | Diesel | Rigid 28 - 32 t | Euro VI D/E | CO | RANGE 2 | March | -0.57708 | -8.7333 | 84.0118 | 5 | 45 | -30 | 0
Heavy Duty Trucks | Diesel | Rigid 28 - 32 t | Euro VI D/E | CO | RANGE 2 | April | -0.57708 | -8.7333 | 84.0118 | 5 | 45 | -30 | 0
Heavy Duty Trucks | Diesel | Rigid 28 - 32 t | Euro VI D/E | CO | RANGE 2 | May | -0.57708 | -8.7333 | 84.0118 | 5 | 45 | -30 | 0
Heavy Duty Trucks | Diesel | Rigid 28 - 32 t | Euro VI D/E | CO | RANGE 2 | June | -0.57708 | -8.7333 | 84.0118 | 5 | 45 | -30 | 0
Heavy Duty Trucks | Diesel | Rigid 28 - 32 t | Euro VI D/E | CO | RANGE 2 | July | -0.57708 | -8.7333 | 84.0118 | 5 | 45 | -30 | 0
Heavy Duty Trucks | Diesel | Rigid 28 - 32 t | Euro VI D/E | CO | RANGE 2 | August | -0.57708 | -8.7333 | 84.0118 | 5 | 45 | -30 | 0
Heavy Duty Trucks | Diesel | Rigid 28 - 32 t | Euro VI D/E | CO | RANGE 2 | September | -0.57708 | -8.7333 | 84.0118 | 5 | 45 | -30 | 0
Heavy Duty Trucks | Diesel | Rigid 28 - 32 t | Euro VI D/E | CO | RANGE 2 | October | -0.57708 | -8.7333 | 84.0118 | 5 | 45 | -30 | 0
Heavy Duty Trucks | Diesel | Rigid 28 - 32 t | Euro VI D/E | CO | RANGE 2 | November | -0.57708 | -8.7333 | 84.0118 | 5 | 45 | -30 | 0
Heavy Duty Trucks | Diesel | Rigid 28 - 32 t | Euro VI D/E | CO | RANGE 2 | December | -0.57708 | -8.7333 | 84.0118 | 5 | 45 | -30 | 0
Heavy Duty Trucks | Diesel | Rigid 28 - 32 t | Euro VII | CO | RANGE 1 | January | -0.25591 | 0 | 75.9823 | 5 | 45 | 0 | 50
Heavy Duty Trucks | Diesel | Rigid 28 - 32 t | Euro VII | CO | RANGE 1 | February | -0.25591 | 0 | 75.9823 | 5 | 45 | 0 | 50
Heavy Duty Trucks | Diesel | Rigid 28 - 32 t | Euro VII | CO | RANGE 1 | March | -0.25591 | 0 | 75.9823 | 5 | 45 | 0 | 50
Heavy Duty Trucks | Diesel | Rigid 28 - 32 t | Euro VII | CO | RANGE 1 | April | -0.25591 | 0 | 75.9823 | 5 | 45 | 0 | 50
Heavy Duty Trucks | Diesel | Rigid 28 - 32 t | Euro VII | CO | RANGE 1 | May | -0.25591 | 0 | 75.9823 | 5 | 45 | 0 | 50
Heavy Duty Trucks | Diesel | Rigid 28 - 32 t | Euro VII | CO | RANGE 1 | June | -0.25591 | 0 | 75.9823 | 5 | 45 | 0 | 50
Heavy Duty Trucks | Diesel | Rigid 28 - 32 t | Euro VII | CO | RANGE 1 | July | -0.25591 | 0 | 75.9823 | 5 | 45 | 0 | 50
Heavy Duty Trucks | Diesel | Rigid 28 - 32 t | Euro VII | CO | RANGE 1 | August | -0.25591 | 0 | 75.9823 | 5 | 45 | 0 | 50
Heavy Duty Trucks | Diesel | Rigid 28 - 32 t | Euro VII | CO | RANGE 1 | September | -0.25591 | 0 | 75.9823 | 5 | 45 | 0 | 50
Heavy Duty Trucks | Diesel | Rigid 28 - 32 t | Euro VII | CO | RANGE 1 | October | -0.25591 | 0 | 75.9823 | 5 | 45 | 0 | 50
Heavy Duty Trucks | Diesel | Rigid 28 - 32 t | Euro VII | CO | RANGE 1 | November | -0.25591 | 0 | 75.9823 | 5 | 45 | 0 | 50
Heavy Duty Trucks | Diesel | Rigid 28 - 32 t | Euro VII | CO | RANGE 1 | December | -0.25591 | 0 | 75.9823 | 5 | 45 | 0 | 50
Heavy Duty Trucks | Diesel | Rigid 28 - 32 t | Euro VII | CO | RANGE 2 | January | -0.57708 | -8.7333 | 84.0118 | 5 | 45 | -30 | 0
Heavy Duty Trucks | Diesel | Rigid 28 - 32 t | Euro VII | CO | RANGE 2 | February | -0.57708 | -8.7333 | 84.0118 | 5 | 45 | -30 | 0
Heavy Duty Trucks | Diesel | Rigid 28 - 32 t | Euro VII | CO | RANGE 2 | March | -0.57708 | -8.7333 | 84.0118 | 5 | 45 | -30 | 0
Heavy Duty Trucks | Diesel | Rigid 28 - 32 t | Euro VII | CO | RANGE 2 | April | -0.57708 | -8.7333 | 84.0118 | 5 | 45 | -30 | 0
Heavy Duty Trucks | Diesel | Rigid 28 - 32 t | Euro VII | CO | RANGE 2 | May | -0.57708 | -8.7333 | 84.0118 | 5 | 45 | -30 | 0
Heavy Duty Trucks | Diesel | Rigid 28 - 32 t | Euro VII | CO | RANGE 2 | June | -0.57708 | -8.7333 | 84.0118 | 5 | 45 | -30 | 0
Heavy Duty Trucks | Diesel | Rigid 28 - 32 t | Euro VII | CO | RANGE 2 | July | -0.57708 | -8.7333 | 84.0118 | 5 | 45 | -30 | 0
Heavy Duty Trucks | Diesel | Rigid 28 - 32 t | Euro VII | CO | RANGE 2 | August | -0.57708 | -8.7333 | 84.0118 | 5 | 45 | -30 | 0
Heavy Duty Trucks | Diesel | Rigid 28 - 32 t | Euro VII | CO | RANGE 2 | September | -0.57708 | -8.7333 | 84.0118 | 5 | 45 | -30 | 0
Heavy Duty Trucks | Diesel | Rigid 28 - 32 t | Euro VII | CO | RANGE 2 | October | -0.57708 | -8.7333 | 84.0118 | 5 | 45 | -30 | 0
Heavy Duty Trucks | Diesel | Rigid 28 - 32 t | Euro VII | CO | RANGE 2 | November | -0.57708 | -8.7333 | 84.0118 | 5 | 45 | -30 | 0
Heavy Duty Trucks | Diesel | Rigid 28 - 32 t | Euro VII | CO | RANGE 2 | December | -0.57708 | -8.7333 | 84.0118 | 5 | 45 | -30 | 0
Heavy Duty Trucks | Diesel | Rigid >32 t | Euro V | CO | RANGE 1 | January | -2.4699 | 0 | 733.3417 | 5 | 45 | 0 | 50
Heavy Duty Trucks | Diesel | Rigid >32 t | Euro V | CO | RANGE 1 | February | -2.4699 | 0 | 733.3417 | 5 | 45 | 0 | 50
Heavy Duty Trucks | Diesel | Rigid >32 t | Euro V | CO | RANGE 1 | March | -2.4699 | 0 | 733.3417 | 5 | 45 | 0 | 50
Heavy Duty Trucks | Diesel | Rigid >32 t | Euro V | CO | RANGE 1 | April | -2.4699 | 0 | 733.3417 | 5 | 45 | 0 | 50
Heavy Duty Trucks | Diesel | Rigid >32 t | Euro V | CO | RANGE 1 | May | -2.4699 | 0 | 733.3417 | 5 | 45 | 0 | 50
Heavy Duty Trucks | Diesel | Rigid >32 t | Euro V | CO | RANGE 1 | June | -2.4699 | 0 | 733.3417 | 5 | 45 | 0 | 50
Heavy Duty Trucks | Diesel | Rigid >32 t | Euro V | CO | RANGE 1 | July | -2.4699 | 0 | 733.3417 | 5 | 45 | 0 | 50
Heavy Duty Trucks | Diesel | Rigid >32 t | Euro V | CO | RANGE 1 | August | -2.4699 | 0 | 733.3417 | 5 | 45 | 0 | 50
Heavy Duty Trucks | Diesel | Rigid >32 t | Euro V | CO | RANGE 1 | September | -2.4699 | 0 | 733.3417 | 5 | 45 | 0 | 50
Heavy Duty Trucks | Diesel | Rigid >32 t | Euro V | CO | RANGE 1 | October | -2.4699 | 0 | 733.3417 | 5 | 45 | 0 | 50
Heavy Duty Trucks | Diesel | Rigid >32 t | Euro V | CO | RANGE 1 | November | -2.4699 | 0 | 733.3417 | 5 | 45 | 0 | 50
Heavy Duty Trucks | Diesel | Rigid >32 t | Euro V | CO | RANGE 1 | December | -2.4699 | 0 | 733.3417 | 5 | 45 | 0 | 50
Heavy Duty Trucks | Diesel | Rigid >32 t | Euro V | CO | RANGE 2 | January | -5.5697 | -84.2896 | 810.8378 | 5 | 45 | -30 | 0
Heavy Duty Trucks | Diesel | Rigid >32 t | Euro V | CO | RANGE 2 | February | -5.5697 | -84.2896 | 810.8378 | 5 | 45 | -30 | 0
Heavy Duty Trucks | Diesel | Rigid >32 t | Euro V | CO | RANGE 2 | March | -5.5697 | -84.2896 | 810.8378 | 5 | 45 | -30 | 0
Heavy Duty Trucks | Diesel | Rigid >32 t | Euro V | CO | RANGE 2 | April | -5.5697 | -84.2896 | 810.8378 | 5 | 45 | -30 | 0
Heavy Duty Trucks | Diesel | Rigid >32 t | Euro V | CO | RANGE 2 | May | -5.5697 | -84.2896 | 810.8378 | 5 | 45 | -30 | 0
Heavy Duty Trucks | Diesel | Rigid >32 t | Euro V | CO | RANGE 2 | June | -5.5697 | -84.2896 | 810.8378 | 5 | 45 | -30 | 0
Heavy Duty Trucks | Diesel | Rigid >32 t | Euro V | CO | RANGE 2 | July | -5.5697 | -84.2896 | 810.8378 | 5 | 45 | -30 | 0
Heavy Duty Trucks | Diesel | Rigid >32 t | Euro V | CO | RANGE 2 | August | -5.5697 | -84.2896 | 810.8378 | 5 | 45 | -30 | 0
Heavy Duty Trucks | Diesel | Rigid >32 t | Euro V | CO | RANGE 2 | September | -5.5697 | -84.2896 | 810.8378 | 5 | 45 | -30 | 0
Heavy Duty Trucks | Diesel | Rigid >32 t | Euro V | CO | RANGE 2 | October | -5.5697 | -84.2896 | 810.8378 | 5 | 45 | -30 | 0
Heavy Duty Trucks | Diesel | Rigid >32 t | Euro V | CO | RANGE 2 | November | -5.5697 | -84.2896 | 810.8378 | 5 | 45 | -30 | 0
Heavy Duty Trucks | Diesel | Rigid >32 t | Euro V | CO | RANGE 2 | December | -5.5697 | -84.2896 | 810.8378 | 5 | 45 | -30 | 0
Heavy Duty Trucks | Diesel | Rigid >32 t | Euro VI A/B/C | CO | RANGE 1 | January | -0.26204 | 0 | 77.8041 | 5 | 45 | 0 | 50
Heavy Duty Trucks | Diesel | Rigid >32 t | Euro VI A/B/C | CO | RANGE 1 | February | -0.26204 | 0 | 77.8041 | 5 | 45 | 0 | 50
Heavy Duty Trucks | Diesel | Rigid >32 t | Euro VI A/B/C | CO | RANGE 1 | March | -0.26204 | 0 | 77.8041 | 5 | 45 | 0 | 50
Heavy Duty Trucks | Diesel | Rigid >32 t | Euro VI A/B/C | CO | RANGE 1 | April | -0.26204 | 0 | 77.8041 | 5 | 45 | 0 | 50
Heavy Duty Trucks | Diesel | Rigid >32 t | Euro VI A/B/C | CO | RANGE 1 | May | -0.26204 | 0 | 77.8041 | 5 | 45 | 0 | 50
Heavy Duty Trucks | Diesel | Rigid >32 t | Euro VI A/B/C | CO | RANGE 1 | June | -0.26204 | 0 | 77.8041 | 5 | 45 | 0 | 50
Heavy Duty Trucks | Diesel | Rigid >32 t | Euro VI A/B/C | CO | RANGE 1 | July | -0.26204 | 0 | 77.8041 | 5 | 45 | 0 | 50
Heavy Duty Trucks | Diesel | Rigid >32 t | Euro VI A/B/C | CO | RANGE 1 | August | -0.26204 | 0 | 77.8041 | 5 | 45 | 0 | 50
Heavy Duty Trucks | Diesel | Rigid >32 t | Euro VI A/B/C | CO | RANGE 1 | September | -0.26204 | 0 | 77.8041 | 5 | 45 | 0 | 50
Heavy Duty Trucks | Diesel | Rigid >32 t | Euro VI A/B/C | CO | RANGE 1 | October | -0.26204 | 0 | 77.8041 | 5 | 45 | 0 | 50
Heavy Duty Trucks | Diesel | Rigid >32 t | Euro VI A/B/C | CO | RANGE 1 | November | -0.26204 | 0 | 77.8041 | 5 | 45 | 0 | 50
Heavy Duty Trucks | Diesel | Rigid >32 t | Euro VI A/B/C | CO | RANGE 1 | December | -0.26204 | 0 | 77.8041 | 5 | 45 | 0 | 50
Heavy Duty Trucks | Diesel | Rigid >32 t | Euro VI A/B/C | CO | RANGE 2 | January | -0.59092 | -8.9427 | 86.026 | 5 | 45 | -30 | 0
Heavy Duty Trucks | Diesel | Rigid >32 t | Euro VI A/B/C | CO | RANGE 2 | February | -0.59092 | -8.9427 | 86.026 | 5 | 45 | -30 | 0
Heavy Duty Trucks | Diesel | Rigid >32 t | Euro VI A/B/C | CO | RANGE 2 | March | -0.59092 | -8.9427 | 86.026 | 5 | 45 | -30 | 0
Heavy Duty Trucks | Diesel | Rigid >32 t | Euro VI A/B/C | CO | RANGE 2 | April | -0.59092 | -8.9427 | 86.026 | 5 | 45 | -30 | 0
Heavy Duty Trucks | Diesel | Rigid >32 t | Euro VI A/B/C | CO | RANGE 2 | May | -0.59092 | -8.9427 | 86.026 | 5 | 45 | -30 | 0
Heavy Duty Trucks | Diesel | Rigid >32 t | Euro VI A/B/C | CO | RANGE 2 | June | -0.59092 | -8.9427 | 86.026 | 5 | 45 | -30 | 0
Heavy Duty Trucks | Diesel | Rigid >32 t | Euro VI A/B/C | CO | RANGE 2 | July | -0.59092 | -8.9427 | 86.026 | 5 | 45 | -30 | 0
Heavy Duty Trucks | Diesel | Rigid >32 t | Euro VI A/B/C | CO | RANGE 2 | August | -0.59092 | -8.9427 | 86.026 | 5 | 45 | -30 | 0
Heavy Duty Trucks | Diesel | Rigid >32 t | Euro VI A/B/C | CO | RANGE 2 | September | -0.59092 | -8.9427 | 86.026 | 5 | 45 | -30 | 0
Heavy Duty Trucks | Diesel | Rigid >32 t | Euro VI A/B/C | CO | RANGE 2 | October | -0.59092 | -8.9427 | 86.026 | 5 | 45 | -30 | 0
Heavy Duty Trucks | Diesel | Rigid >32 t | Euro VI A/B/C | CO | RANGE 2 | November | -0.59092 | -8.9427 | 86.026 | 5 | 45 | -30 | 0
Heavy Duty Trucks | Diesel | Rigid >32 t | Euro VI A/B/C | CO | RANGE 2 | December | -0.59092 | -8.9427 | 86.026 | 5 | 45 | -30 | 0
Heavy Duty Trucks | Diesel | Rigid >32 t | Euro VI D/E | CO | RANGE 1 | January | -0.26903 | 0 | 79.8788 | 5 | 45 | 0 | 50
Heavy Duty Trucks | Diesel | Rigid >32 t | Euro VI D/E | CO | RANGE 1 | February | -0.26903 | 0 | 79.8788 | 5 | 45 | 0 | 50
Heavy Duty Trucks | Diesel | Rigid >32 t | Euro VI D/E | CO | RANGE 1 | March | -0.26903 | 0 | 79.8788 | 5 | 45 | 0 | 50
Heavy Duty Trucks | Diesel | Rigid >32 t | Euro VI D/E | CO | RANGE 1 | April | -0.26903 | 0 | 79.8788 | 5 | 45 | 0 | 50
Heavy Duty Trucks | Diesel | Rigid >32 t | Euro VI D/E | CO | RANGE 1 | May | -0.26903 | 0 | 79.8788 | 5 | 45 | 0 | 50
Heavy Duty Trucks | Diesel | Rigid >32 t | Euro VI D/E | CO | RANGE 1 | June | -0.26903 | 0 | 79.8788 | 5 | 45 | 0 | 50
Heavy Duty Trucks | Diesel | Rigid >32 t | Euro VI D/E | CO | RANGE 1 | July | -0.26903 | 0 | 79.8788 | 5 | 45 | 0 | 50
Heavy Duty Trucks | Diesel | Rigid >32 t | Euro VI D/E | CO | RANGE 1 | August | -0.26903 | 0 | 79.8788 | 5 | 45 | 0 | 50
Heavy Duty Trucks | Diesel | Rigid >32 t | Euro VI D/E | CO | RANGE 1 | September | -0.26903 | 0 | 79.8788 | 5 | 45 | 0 | 50
Heavy Duty Trucks | Diesel | Rigid >32 t | Euro VI D/E | CO | RANGE 1 | October | -0.26903 | 0 | 79.8788 | 5 | 45 | 0 | 50
Heavy Duty Trucks | Diesel | Rigid >32 t | Euro VI D/E | CO | RANGE 1 | November | -0.26903 | 0 | 79.8788 | 5 | 45 | 0 | 50
Heavy Duty Trucks | Diesel | Rigid >32 t | Euro VI D/E | CO | RANGE 1 | December | -0.26903 | 0 | 79.8788 | 5 | 45 | 0 | 50
Heavy Duty Trucks | Diesel | Rigid >32 t | Euro VI D/E | CO | RANGE 2 | January | -0.60668 | -9.1812 | 88.32 | 5 | 45 | -30 | 0
Heavy Duty Trucks | Diesel | Rigid >32 t | Euro VI D/E | CO | RANGE 2 | February | -0.60668 | -9.1812 | 88.32 | 5 | 45 | -30 | 0
Heavy Duty Trucks | Diesel | Rigid >32 t | Euro VI D/E | CO | RANGE 2 | March | -0.60668 | -9.1812 | 88.32 | 5 | 45 | -30 | 0
Heavy Duty Trucks | Diesel | Rigid >32 t | Euro VI D/E | CO | RANGE 2 | April | -0.60668 | -9.1812 | 88.32 | 5 | 45 | -30 | 0
Heavy Duty Trucks | Diesel | Rigid >32 t | Euro VI D/E | CO | RANGE 2 | May | -0.60668 | -9.1812 | 88.32 | 5 | 45 | -30 | 0
Heavy Duty Trucks | Diesel | Rigid >32 t | Euro VI D/E | CO | RANGE 2 | June | -0.60668 | -9.1812 | 88.32 | 5 | 45 | -30 | 0
Heavy Duty Trucks | Diesel | Rigid >32 t | Euro VI D/E | CO | RANGE 2 | July | -0.60668 | -9.1812 | 88.32 | 5 | 45 | -30 | 0
Heavy Duty Trucks | Diesel | Rigid >32 t | Euro VI D/E | CO | RANGE 2 | August | -0.60668 | -9.1812 | 88.32 | 5 | 45 | -30 | 0
Heavy Duty Trucks | Diesel | Rigid >32 t | Euro VI D/E | CO | RANGE 2 | September | -0.60668 | -9.1812 | 88.32 | 5 | 45 | -30 | 0
Heavy Duty Trucks | Diesel | Rigid >32 t | Euro VI D/E | CO | RANGE 2 | October | -0.60668 | -9.1812 | 88.32 | 5 | 45 | -30 | 0
Heavy Duty Trucks | Diesel | Rigid >32 t | Euro VI D/E | CO | RANGE 2 | November | -0.60668 | -9.1812 | 88.32 | 5 | 45 | -30 | 0
Heavy Duty Trucks | Diesel | Rigid >32 t | Euro VI D/E | CO | RANGE 2 | December | -0.60668 | -9.1812 | 88.32 | 5 | 45 | -30 | 0
Heavy Duty Trucks | Diesel | Rigid >32 t | Euro VII | CO | RANGE 1 | January | -0.26903 | 0 | 79.8788 | 5 | 45 | 0 | 50
Heavy Duty Trucks | Diesel | Rigid >32 t | Euro VII | CO | RANGE 1 | February | -0.26903 | 0 | 79.8788 | 5 | 45 | 0 | 50
Heavy Duty Trucks | Diesel | Rigid >32 t | Euro VII | CO | RANGE 1 | March | -0.26903 | 0 | 79.8788 | 5 | 45 | 0 | 50
Heavy Duty Trucks | Diesel | Rigid >32 t | Euro VII | CO | RANGE 1 | April | -0.26903 | 0 | 79.8788 | 5 | 45 | 0 | 50
Heavy Duty Trucks | Diesel | Rigid >32 t | Euro VII | CO | RANGE 1 | May | -0.26903 | 0 | 79.8788 | 5 | 45 | 0 | 50
Heavy Duty Trucks | Diesel | Rigid >32 t | Euro VII | CO | RANGE 1 | June | -0.26903 | 0 | 79.8788 | 5 | 45 | 0 | 50
Heavy Duty Trucks | Diesel | Rigid >32 t | Euro VII | CO | RANGE 1 | July | -0.26903 | 0 | 79.8788 | 5 | 45 | 0 | 50
Heavy Duty Trucks | Diesel | Rigid >32 t | Euro VII | CO | RANGE 1 | August | -0.26903 | 0 | 79.8788 | 5 | 45 | 0 | 50
Heavy Duty Trucks | Diesel | Rigid >32 t | Euro VII | CO | RANGE 1 | September | -0.26903 | 0 | 79.8788 | 5 | 45 | 0 | 50
Heavy Duty Trucks | Diesel | Rigid >32 t | Euro VII | CO | RANGE 1 | October | -0.26903 | 0 | 79.8788 | 5 | 45 | 0 | 50
Heavy Duty Trucks | Diesel | Rigid >32 t | Euro VII | CO | RANGE 1 | November | -0.26903 | 0 | 79.8788 | 5 | 45 | 0 | 50
Heavy Duty Trucks | Diesel | Rigid >32 t | Euro VII | CO | RANGE 1 | December | -0.26903 | 0 | 79.8788 | 5 | 45 | 0 | 50
Heavy Duty Trucks | Diesel | Rigid >32 t | Euro VII | CO | RANGE 2 | January | -0.60668 | -9.1812 | 88.32 | 5 | 45 | -30 | 0
Heavy Duty Trucks | Diesel | Rigid >32 t | Euro VII | CO | RANGE 2 | February | -0.60668 | -9.1812 | 88.32 | 5 | 45 | -30 | 0
Heavy Duty Trucks | Diesel | Rigid >32 t | Euro VII | CO | RANGE 2 | March | -0.60668 | -9.1812 | 88.32 | 5 | 45 | -30 | 0
Heavy Duty Trucks | Diesel | Rigid >32 t | Euro VII | CO | RANGE 2 | April | -0.60668 | -9.1812 | 88.32 | 5 | 45 | -30 | 0
Heavy Duty Trucks | Diesel | Rigid >32 t | Euro VII | CO | RANGE 2 | May | -0.60668 | -9.1812 | 88.32 | 5 | 45 | -30 | 0
Heavy Duty Trucks | Diesel | Rigid >32 t | Euro VII | CO | RANGE 2 | June | -0.60668 | -9.1812 | 88.32 | 5 | 45 | -30 | 0
Heavy Duty Trucks | Diesel | Rigid >32 t | Euro VII | CO | RANGE 2 | July | -0.60668 | -9.1812 | 88.32 | 5 | 45 | -30 | 0
Heavy Duty Trucks | Diesel | Rigid >32 t | Euro VII | CO | RANGE 2 | August | -0.60668 | -9.1812 | 88.32 | 5 | 45 | -30 | 0
Heavy Duty Trucks | Diesel | Rigid >32 t | Euro VII | CO | RANGE 2 | September | -0.60668 | -9.1812 | 88.32 | 5 | 45 | -30 | 0
Heavy Duty Trucks | Diesel | Rigid >32 t | Euro VII | CO | RANGE 2 | October | -0.60668 | -9.1812 | 88.32 | 5 | 45 | -30 | 0
Heavy Duty Trucks | Diesel | Rigid >32 t | Euro VII | CO | RANGE 2 | November | -0.60668 | -9.1812 | 88.32 | 5 | 45 | -30 | 0
Heavy Duty Trucks | Diesel | Rigid >32 t | Euro VII | CO | RANGE 2 | December | -0.60668 | -9.1812 | 88.32 | 5 | 45 | -30 | 0
Heavy Duty Trucks | Diesel | Articulated 14 - 20 t | Euro V | CO | RANGE 1 | January | -0.90247 | 0 | 267.957 | 5 | 45 | 0 | 50
Heavy Duty Trucks | Diesel | Articulated 14 - 20 t | Euro V | CO | RANGE 1 | February | -0.90247 | 0 | 267.957 | 5 | 45 | 0 | 50
Heavy Duty Trucks | Diesel | Articulated 14 - 20 t | Euro V | CO | RANGE 1 | March | -0.90247 | 0 | 267.957 | 5 | 45 | 0 | 50
Heavy Duty Trucks | Diesel | Articulated 14 - 20 t | Euro V | CO | RANGE 1 | April | -0.90247 | 0 | 267.957 | 5 | 45 | 0 | 50
Heavy Duty Trucks | Diesel | Articulated 14 - 20 t | Euro V | CO | RANGE 1 | May | -0.90247 | 0 | 267.957 | 5 | 45 | 0 | 50
Heavy Duty Trucks | Diesel | Articulated 14 - 20 t | Euro V | CO | RANGE 1 | June | -0.90247 | 0 | 267.957 | 5 | 45 | 0 | 50
Heavy Duty Trucks | Diesel | Articulated 14 - 20 t | Euro V | CO | RANGE 1 | July | -0.90247 | 0 | 267.957 | 5 | 45 | 0 | 50
Heavy Duty Trucks | Diesel | Articulated 14 - 20 t | Euro V | CO | RANGE 1 | August | -0.90247 | 0 | 267.957 | 5 | 45 | 0 | 50
Heavy Duty Trucks | Diesel | Articulated 14 - 20 t | Euro V | CO | RANGE 1 | September | -0.90247 | 0 | 267.957 | 5 | 45 | 0 | 50
Heavy Duty Trucks | Diesel | Articulated 14 - 20 t | Euro V | CO | RANGE 1 | October | -0.90247 | 0 | 267.957 | 5 | 45 | 0 | 50
Heavy Duty Trucks | Diesel | Articulated 14 - 20 t | Euro V | CO | RANGE 1 | November | -0.90247 | 0 | 267.957 | 5 | 45 | 0 | 50
Heavy Duty Trucks | Diesel | Articulated 14 - 20 t | Euro V | CO | RANGE 1 | December | -0.90247 | 0 | 267.957 | 5 | 45 | 0 | 50
Heavy Duty Trucks | Diesel | Articulated 14 - 20 t | Euro V | CO | RANGE 2 | January | -2.0351 | -30.7987 | 296.2734 | 5 | 45 | -30 | 0
Heavy Duty Trucks | Diesel | Articulated 14 - 20 t | Euro V | CO | RANGE 2 | February | -2.0351 | -30.7987 | 296.2734 | 5 | 45 | -30 | 0
Heavy Duty Trucks | Diesel | Articulated 14 - 20 t | Euro V | CO | RANGE 2 | March | -2.0351 | -30.7987 | 296.2734 | 5 | 45 | -30 | 0
Heavy Duty Trucks | Diesel | Articulated 14 - 20 t | Euro V | CO | RANGE 2 | April | -2.0351 | -30.7987 | 296.2734 | 5 | 45 | -30 | 0
Heavy Duty Trucks | Diesel | Articulated 14 - 20 t | Euro V | CO | RANGE 2 | May | -2.0351 | -30.7987 | 296.2734 | 5 | 45 | -30 | 0
Heavy Duty Trucks | Diesel | Articulated 14 - 20 t | Euro V | CO | RANGE 2 | June | -2.0351 | -30.7987 | 296.2734 | 5 | 45 | -30 | 0
Heavy Duty Trucks | Diesel | Articulated 14 - 20 t | Euro V | CO | RANGE 2 | July | -2.0351 | -30.7987 | 296.2734 | 5 | 45 | -30 | 0
Heavy Duty Trucks | Diesel | Articulated 14 - 20 t | Euro V | CO | RANGE 2 | August | -2.0351 | -30.7987 | 296.2734 | 5 | 45 | -30 | 0
Heavy Duty Trucks | Diesel | Articulated 14 - 20 t | Euro V | CO | RANGE 2 | September | -2.0351 | -30.7987 | 296.2734 | 5 | 45 | -30 | 0
Heavy Duty Trucks | Diesel | Articulated 14 - 20 t | Euro V | CO | RANGE 2 | October | -2.0351 | -30.7987 | 296.2734 | 5 | 45 | -30 | 0
Heavy Duty Trucks | Diesel | Articulated 14 - 20 t | Euro V | CO | RANGE 2 | November | -2.0351 | -30.7987 | 296.2734 | 5 | 45 | -30 | 0
Heavy Duty Trucks | Diesel | Articulated 14 - 20 t | Euro V | CO | RANGE 2 | December | -2.0351 | -30.7987 | 296.2734 | 5 | 45 | -30 | 0
Heavy Duty Trucks | Diesel | Articulated 14 - 20 t | Euro VI A/B/C | CO | RANGE 1 | January | -0.095748 | 0 | 28.429 | 5 | 45 | 0 | 50
Heavy Duty Trucks | Diesel | Articulated 14 - 20 t | Euro VI A/B/C | CO | RANGE 1 | February | -0.095748 | 0 | 28.429 | 5 | 45 | 0 | 50
Heavy Duty Trucks | Diesel | Articulated 14 - 20 t | Euro VI A/B/C | CO | RANGE 1 | March | -0.095748 | 0 | 28.429 | 5 | 45 | 0 | 50
Heavy Duty Trucks | Diesel | Articulated 14 - 20 t | Euro VI A/B/C | CO | RANGE 1 | April | -0.095748 | 0 | 28.429 | 5 | 45 | 0 | 50
Heavy Duty Trucks | Diesel | Articulated 14 - 20 t | Euro VI A/B/C | CO | RANGE 1 | May | -0.095748 | 0 | 28.429 | 5 | 45 | 0 | 50
Heavy Duty Trucks | Diesel | Articulated 14 - 20 t | Euro VI A/B/C | CO | RANGE 1 | June | -0.095748 | 0 | 28.429 | 5 | 45 | 0 | 50
Heavy Duty Trucks | Diesel | Articulated 14 - 20 t | Euro VI A/B/C | CO | RANGE 1 | July | -0.095748 | 0 | 28.429 | 5 | 45 | 0 | 50
Heavy Duty Trucks | Diesel | Articulated 14 - 20 t | Euro VI A/B/C | CO | RANGE 1 | August | -0.095748 | 0 | 28.429 | 5 | 45 | 0 | 50
Heavy Duty Trucks | Diesel | Articulated 14 - 20 t | Euro VI A/B/C | CO | RANGE 1 | September | -0.095748 | 0 | 28.429 | 5 | 45 | 0 | 50
Heavy Duty Trucks | Diesel | Articulated 14 - 20 t | Euro VI A/B/C | CO | RANGE 1 | October | -0.095748 | 0 | 28.429 | 5 | 45 | 0 | 50
Heavy Duty Trucks | Diesel | Articulated 14 - 20 t | Euro VI A/B/C | CO | RANGE 1 | November | -0.095748 | 0 | 28.429 | 5 | 45 | 0 | 50
Heavy Duty Trucks | Diesel | Articulated 14 - 20 t | Euro VI A/B/C | CO | RANGE 1 | December | -0.095748 | 0 | 28.429 | 5 | 45 | 0 | 50
Heavy Duty Trucks | Diesel | Articulated 14 - 20 t | Euro VI A/B/C | CO | RANGE 2 | January | -0.21592 | -3.2676 | 31.4332 | 5 | 45 | -30 | 0
Heavy Duty Trucks | Diesel | Articulated 14 - 20 t | Euro VI A/B/C | CO | RANGE 2 | February | -0.21592 | -3.2676 | 31.4332 | 5 | 45 | -30 | 0
Heavy Duty Trucks | Diesel | Articulated 14 - 20 t | Euro VI A/B/C | CO | RANGE 2 | March | -0.21592 | -3.2676 | 31.4332 | 5 | 45 | -30 | 0
Heavy Duty Trucks | Diesel | Articulated 14 - 20 t | Euro VI A/B/C | CO | RANGE 2 | April | -0.21592 | -3.2676 | 31.4332 | 5 | 45 | -30 | 0
Heavy Duty Trucks | Diesel | Articulated 14 - 20 t | Euro VI A/B/C | CO | RANGE 2 | May | -0.21592 | -3.2676 | 31.4332 | 5 | 45 | -30 | 0
Heavy Duty Trucks | Diesel | Articulated 14 - 20 t | Euro VI A/B/C | CO | RANGE 2 | June | -0.21592 | -3.2676 | 31.4332 | 5 | 45 | -30 | 0
Heavy Duty Trucks | Diesel | Articulated 14 - 20 t | Euro VI A/B/C | CO | RANGE 2 | July | -0.21592 | -3.2676 | 31.4332 | 5 | 45 | -30 | 0
Heavy Duty Trucks | Diesel | Articulated 14 - 20 t | Euro VI A/B/C | CO | RANGE 2 | August | -0.21592 | -3.2676 | 31.4332 | 5 | 45 | -30 | 0
Heavy Duty Trucks | Diesel | Articulated 14 - 20 t | Euro VI A/B/C | CO | RANGE 2 | September | -0.21592 | -3.2676 | 31.4332 | 5 | 45 | -30 | 0
Heavy Duty Trucks | Diesel | Articulated 14 - 20 t | Euro VI A/B/C | CO | RANGE 2 | October | -0.21592 | -3.2676 | 31.4332 | 5 | 45 | -30 | 0
Heavy Duty Trucks | Diesel | Articulated 14 - 20 t | Euro VI A/B/C | CO | RANGE 2 | November | -0.21592 | -3.2676 | 31.4332 | 5 | 45 | -30 | 0
Heavy Duty Trucks | Diesel | Articulated 14 - 20 t | Euro VI A/B/C | CO | RANGE 2 | December | -0.21592 | -3.2676 | 31.4332 | 5 | 45 | -30 | 0
Heavy Duty Trucks | Diesel | Articulated 14 - 20 t | Euro VI D/E | CO | RANGE 1 | January | -0.098301 | 0 | 29.1871 | 5 | 45 | 0 | 50
Heavy Duty Trucks | Diesel | Articulated 14 - 20 t | Euro VI D/E | CO | RANGE 1 | February | -0.098301 | 0 | 29.1871 | 5 | 45 | 0 | 50
Heavy Duty Trucks | Diesel | Articulated 14 - 20 t | Euro VI D/E | CO | RANGE 1 | March | -0.098301 | 0 | 29.1871 | 5 | 45 | 0 | 50
Heavy Duty Trucks | Diesel | Articulated 14 - 20 t | Euro VI D/E | CO | RANGE 1 | April | -0.098301 | 0 | 29.1871 | 5 | 45 | 0 | 50
Heavy Duty Trucks | Diesel | Articulated 14 - 20 t | Euro VI D/E | CO | RANGE 1 | May | -0.098301 | 0 | 29.1871 | 5 | 45 | 0 | 50
Heavy Duty Trucks | Diesel | Articulated 14 - 20 t | Euro VI D/E | CO | RANGE 1 | June | -0.098301 | 0 | 29.1871 | 5 | 45 | 0 | 50
Heavy Duty Trucks | Diesel | Articulated 14 - 20 t | Euro VI D/E | CO | RANGE 1 | July | -0.098301 | 0 | 29.1871 | 5 | 45 | 0 | 50
Heavy Duty Trucks | Diesel | Articulated 14 - 20 t | Euro VI D/E | CO | RANGE 1 | August | -0.098301 | 0 | 29.1871 | 5 | 45 | 0 | 50
Heavy Duty Trucks | Diesel | Articulated 14 - 20 t | Euro VI D/E | CO | RANGE 1 | September | -0.098301 | 0 | 29.1871 | 5 | 45 | 0 | 50
Heavy Duty Trucks | Diesel | Articulated 14 - 20 t | Euro VI D/E | CO | RANGE 1 | October | -0.098301 | 0 | 29.1871 | 5 | 45 | 0 | 50
Heavy Duty Trucks | Diesel | Articulated 14 - 20 t | Euro VI D/E | CO | RANGE 1 | November | -0.098301 | 0 | 29.1871 | 5 | 45 | 0 | 50
Heavy Duty Trucks | Diesel | Articulated 14 - 20 t | Euro VI D/E | CO | RANGE 1 | December | -0.098301 | 0 | 29.1871 | 5 | 45 | 0 | 50
Heavy Duty Trucks | Diesel | Articulated 14 - 20 t | Euro VI D/E | CO | RANGE 2 | January | -0.22167 | -3.3547 | 32.2714 | 5 | 45 | -30 | 0
Heavy Duty Trucks | Diesel | Articulated 14 - 20 t | Euro VI D/E | CO | RANGE 2 | February | -0.22167 | -3.3547 | 32.2714 | 5 | 45 | -30 | 0
Heavy Duty Trucks | Diesel | Articulated 14 - 20 t | Euro VI D/E | CO | RANGE 2 | March | -0.22167 | -3.3547 | 32.2714 | 5 | 45 | -30 | 0
Heavy Duty Trucks | Diesel | Articulated 14 - 20 t | Euro VI D/E | CO | RANGE 2 | April | -0.22167 | -3.3547 | 32.2714 | 5 | 45 | -30 | 0
Heavy Duty Trucks | Diesel | Articulated 14 - 20 t | Euro VI D/E | CO | RANGE 2 | May | -0.22167 | -3.3547 | 32.2714 | 5 | 45 | -30 | 0
Heavy Duty Trucks | Diesel | Articulated 14 - 20 t | Euro VI D/E | CO | RANGE 2 | June | -0.22167 | -3.3547 | 32.2714 | 5 | 45 | -30 | 0
Heavy Duty Trucks | Diesel | Articulated 14 - 20 t | Euro VI D/E | CO | RANGE 2 | July | -0.22167 | -3.3547 | 32.2714 | 5 | 45 | -30 | 0
Heavy Duty Trucks | Diesel | Articulated 14 - 20 t | Euro VI D/E | CO | RANGE 2 | August | -0.22167 | -3.3547 | 32.2714 | 5 | 45 | -30 | 0
Heavy Duty Trucks | Diesel | Articulated 14 - 20 t | Euro VI D/E | CO | RANGE 2 | September | -0.22167 | -3.3547 | 32.2714 | 5 | 45 | -30 | 0
Heavy Duty Trucks | Diesel | Articulated 14 - 20 t | Euro VI D/E | CO | RANGE 2 | October | -0.22167 | -3.3547 | 32.2714 | 5 | 45 | -30 | 0
Heavy Duty Trucks | Diesel | Articulated 14 - 20 t | Euro VI D/E | CO | RANGE 2 | November | -0.22167 | -3.3547 | 32.2714 | 5 | 45 | -30 | 0
Heavy Duty Trucks | Diesel | Articulated 14 - 20 t | Euro VI D/E | CO | RANGE 2 | December | -0.22167 | -3.3547 | 32.2714 | 5 | 45 | -30 | 0
Heavy Duty Trucks | Diesel | Articulated 14 - 20 t | Euro VII | CO | RANGE 1 | January | -0.098301 | 0 | 29.1871 | 5 | 45 | 0 | 50
Heavy Duty Trucks | Diesel | Articulated 14 - 20 t | Euro VII | CO | RANGE 1 | February | -0.098301 | 0 | 29.1871 | 5 | 45 | 0 | 50
Heavy Duty Trucks | Diesel | Articulated 14 - 20 t | Euro VII | CO | RANGE 1 | March | -0.098301 | 0 | 29.1871 | 5 | 45 | 0 | 50
Heavy Duty Trucks | Diesel | Articulated 14 - 20 t | Euro VII | CO | RANGE 1 | April | -0.098301 | 0 | 29.1871 | 5 | 45 | 0 | 50
Heavy Duty Trucks | Diesel | Articulated 14 - 20 t | Euro VII | CO | RANGE 1 | May | -0.098301 | 0 | 29.1871 | 5 | 45 | 0 | 50
Heavy Duty Trucks | Diesel | Articulated 14 - 20 t | Euro VII | CO | RANGE 1 | June | -0.098301 | 0 | 29.1871 | 5 | 45 | 0 | 50
Heavy Duty Trucks | Diesel | Articulated 14 - 20 t | Euro VII | CO | RANGE 1 | July | -0.098301 | 0 | 29.1871 | 5 | 45 | 0 | 50
Heavy Duty Trucks | Diesel | Articulated 14 - 20 t | Euro VII | CO | RANGE 1 | August | -0.098301 | 0 | 29.1871 | 5 | 45 | 0 | 50
Heavy Duty Trucks | Diesel | Articulated 14 - 20 t | Euro VII | CO | RANGE 1 | September | -0.098301 | 0 | 29.1871 | 5 | 45 | 0 | 50
Heavy Duty Trucks | Diesel | Articulated 14 - 20 t | Euro VII | CO | RANGE 1 | October | -0.098301 | 0 | 29.1871 | 5 | 45 | 0 | 50
Heavy Duty Trucks | Diesel | Articulated 14 - 20 t | Euro VII | CO | RANGE 1 | November | -0.098301 | 0 | 29.1871 | 5 | 45 | 0 | 50
Heavy Duty Trucks | Diesel | Articulated 14 - 20 t | Euro VII | CO | RANGE 1 | December | -0.098301 | 0 | 29.1871 | 5 | 45 | 0 | 50
Heavy Duty Trucks | Diesel | Articulated 14 - 20 t | Euro VII | CO | RANGE 2 | January | -0.22167 | -3.3547 | 32.2714 | 5 | 45 | -30 | 0
Heavy Duty Trucks | Diesel | Articulated 14 - 20 t | Euro VII | CO | RANGE 2 | February | -0.22167 | -3.3547 | 32.2714 | 5 | 45 | -30 | 0
Heavy Duty Trucks | Diesel | Articulated 14 - 20 t | Euro VII | CO | RANGE 2 | March | -0.22167 | -3.3547 | 32.2714 | 5 | 45 | -30 | 0
Heavy Duty Trucks | Diesel | Articulated 14 - 20 t | Euro VII | CO | RANGE 2 | April | -0.22167 | -3.3547 | 32.2714 | 5 | 45 | -30 | 0
Heavy Duty Trucks | Diesel | Articulated 14 - 20 t | Euro VII | CO | RANGE 2 | May | -0.22167 | -3.3547 | 32.2714 | 5 | 45 | -30 | 0
Heavy Duty Trucks | Diesel | Articulated 14 - 20 t | Euro VII | CO | RANGE 2 | June | -0.22167 | -3.3547 | 32.2714 | 5 | 45 | -30 | 0
Heavy Duty Trucks | Diesel | Articulated 14 - 20 t | Euro VII | CO | RANGE 2 | July | -0.22167 | -3.3547 | 32.2714 | 5 | 45 | -30 | 0
Heavy Duty Trucks | Diesel | Articulated 14 - 20 t | Euro VII | CO | RANGE 2 | August | -0.22167 | -3.3547 | 32.2714 | 5 | 45 | -30 | 0
Heavy Duty Trucks | Diesel | Articulated 14 - 20 t | Euro VII | CO | RANGE 2 | September | -0.22167 | -3.3547 | 32.2714 | 5 | 45 | -30 | 0
Heavy Duty Trucks | Diesel | Articulated 14 - 20 t | Euro VII | CO | RANGE 2 | October | -0.22167 | -3.3547 | 32.2714 | 5 | 45 | -30 | 0
Heavy Duty Trucks | Diesel | Articulated 14 - 20 t | Euro VII | CO | RANGE 2 | November | -0.22167 | -3.3547 | 32.2714 | 5 | 45 | -30 | 0
Heavy Duty Trucks | Diesel | Articulated 14 - 20 t | Euro VII | CO | RANGE 2 | December | -0.22167 | -3.3547 | 32.2714 | 5 | 45 | -30 | 0
Heavy Duty Trucks | Diesel | Articulated 20 - 28 t | Euro V | CO | RANGE 1 | January | -1.1181 | 0 | 331.9821 | 5 | 45 | 0 | 50
Heavy Duty Trucks | Diesel | Articulated 20 - 28 t | Euro V | CO | RANGE 1 | February | -1.1181 | 0 | 331.9821 | 5 | 45 | 0 | 50
Heavy Duty Trucks | Diesel | Articulated 20 - 28 t | Euro V | CO | RANGE 1 | March | -1.1181 | 0 | 331.9821 | 5 | 45 | 0 | 50
Heavy Duty Trucks | Diesel | Articulated 20 - 28 t | Euro V | CO | RANGE 1 | April | -1.1181 | 0 | 331.9821 | 5 | 45 | 0 | 50
Heavy Duty Trucks | Diesel | Articulated 20 - 28 t | Euro V | CO | RANGE 1 | May | -1.1181 | 0 | 331.9821 | 5 | 45 | 0 | 50
Heavy Duty Trucks | Diesel | Articulated 20 - 28 t | Euro V | CO | RANGE 1 | June | -1.1181 | 0 | 331.9821 | 5 | 45 | 0 | 50
Heavy Duty Trucks | Diesel | Articulated 20 - 28 t | Euro V | CO | RANGE 1 | July | -1.1181 | 0 | 331.9821 | 5 | 45 | 0 | 50
Heavy Duty Trucks | Diesel | Articulated 20 - 28 t | Euro V | CO | RANGE 1 | August | -1.1181 | 0 | 331.9821 | 5 | 45 | 0 | 50
Heavy Duty Trucks | Diesel | Articulated 20 - 28 t | Euro V | CO | RANGE 1 | September | -1.1181 | 0 | 331.9821 | 5 | 45 | 0 | 50
Heavy Duty Trucks | Diesel | Articulated 20 - 28 t | Euro V | CO | RANGE 1 | October | -1.1181 | 0 | 331.9821 | 5 | 45 | 0 | 50
Heavy Duty Trucks | Diesel | Articulated 20 - 28 t | Euro V | CO | RANGE 1 | November | -1.1181 | 0 | 331.9821 | 5 | 45 | 0 | 50
Heavy Duty Trucks | Diesel | Articulated 20 - 28 t | Euro V | CO | RANGE 1 | December | -1.1181 | 0 | 331.9821 | 5 | 45 | 0 | 50
Heavy Duty Trucks | Diesel | Articulated 20 - 28 t | Euro V | CO | RANGE 2 | January | -2.5214 | -38.1577 | 367.0644 | 5 | 45 | -30 | 0
Heavy Duty Trucks | Diesel | Articulated 20 - 28 t | Euro V | CO | RANGE 2 | February | -2.5214 | -38.1577 | 367.0644 | 5 | 45 | -30 | 0
Heavy Duty Trucks | Diesel | Articulated 20 - 28 t | Euro V | CO | RANGE 2 | March | -2.5214 | -38.1577 | 367.0644 | 5 | 45 | -30 | 0
Heavy Duty Trucks | Diesel | Articulated 20 - 28 t | Euro V | CO | RANGE 2 | April | -2.5214 | -38.1577 | 367.0644 | 5 | 45 | -30 | 0
Heavy Duty Trucks | Diesel | Articulated 20 - 28 t | Euro V | CO | RANGE 2 | May | -2.5214 | -38.1577 | 367.0644 | 5 | 45 | -30 | 0
Heavy Duty Trucks | Diesel | Articulated 20 - 28 t | Euro V | CO | RANGE 2 | June | -2.5214 | -38.1577 | 367.0644 | 5 | 45 | -30 | 0
Heavy Duty Trucks | Diesel | Articulated 20 - 28 t | Euro V | CO | RANGE 2 | July | -2.5214 | -38.1577 | 367.0644 | 5 | 45 | -30 | 0
Heavy Duty Trucks | Diesel | Articulated 20 - 28 t | Euro V | CO | RANGE 2 | August | -2.5214 | -38.1577 | 367.0644 | 5 | 45 | -30 | 0
Heavy Duty Trucks | Diesel | Articulated 20 - 28 t | Euro V | CO | RANGE 2 | September | -2.5214 | -38.1577 | 367.0644 | 5 | 45 | -30 | 0
Heavy Duty Trucks | Diesel | Articulated 20 - 28 t | Euro V | CO | RANGE 2 | October | -2.5214 | -38.1577 | 367.0644 | 5 | 45 | -30 | 0
Heavy Duty Trucks | Diesel | Articulated 20 - 28 t | Euro V | CO | RANGE 2 | November | -2.5214 | -38.1577 | 367.0644 | 5 | 45 | -30 | 0
Heavy Duty Trucks | Diesel | Articulated 20 - 28 t | Euro V | CO | RANGE 2 | December | -2.5214 | -38.1577 | 367.0644 | 5 | 45 | -30 | 0
Heavy Duty Trucks | Diesel | Articulated 20 - 28 t | Euro VI A/B/C | CO | RANGE 1 | January | -0.11863 | 0 | 35.2217 | 5 | 45 | 0 | 50
Heavy Duty Trucks | Diesel | Articulated 20 - 28 t | Euro VI A/B/C | CO | RANGE 1 | February | -0.11863 | 0 | 35.2217 | 5 | 45 | 0 | 50
Heavy Duty Trucks | Diesel | Articulated 20 - 28 t | Euro VI A/B/C | CO | RANGE 1 | March | -0.11863 | 0 | 35.2217 | 5 | 45 | 0 | 50
Heavy Duty Trucks | Diesel | Articulated 20 - 28 t | Euro VI A/B/C | CO | RANGE 1 | April | -0.11863 | 0 | 35.2217 | 5 | 45 | 0 | 50
Heavy Duty Trucks | Diesel | Articulated 20 - 28 t | Euro VI A/B/C | CO | RANGE 1 | May | -0.11863 | 0 | 35.2217 | 5 | 45 | 0 | 50
Heavy Duty Trucks | Diesel | Articulated 20 - 28 t | Euro VI A/B/C | CO | RANGE 1 | June | -0.11863 | 0 | 35.2217 | 5 | 45 | 0 | 50
Heavy Duty Trucks | Diesel | Articulated 20 - 28 t | Euro VI A/B/C | CO | RANGE 1 | July | -0.11863 | 0 | 35.2217 | 5 | 45 | 0 | 50
Heavy Duty Trucks | Diesel | Articulated 20 - 28 t | Euro VI A/B/C | CO | RANGE 1 | August | -0.11863 | 0 | 35.2217 | 5 | 45 | 0 | 50
Heavy Duty Trucks | Diesel | Articulated 20 - 28 t | Euro VI A/B/C | CO | RANGE 1 | September | -0.11863 | 0 | 35.2217 | 5 | 45 | 0 | 50
Heavy Duty Trucks | Diesel | Articulated 20 - 28 t | Euro VI A/B/C | CO | RANGE 1 | October | -0.11863 | 0 | 35.2217 | 5 | 45 | 0 | 50
Heavy Duty Trucks | Diesel | Articulated 20 - 28 t | Euro VI A/B/C | CO | RANGE 1 | November | -0.11863 | 0 | 35.2217 | 5 | 45 | 0 | 50
Heavy Duty Trucks | Diesel | Articulated 20 - 28 t | Euro VI A/B/C | CO | RANGE 1 | December | -0.11863 | 0 | 35.2217 | 5 | 45 | 0 | 50
Heavy Duty Trucks | Diesel | Articulated 20 - 28 t | Euro VI A/B/C | CO | RANGE 2 | January | -0.26751 | -4.0483 | 38.9438 | 5 | 45 | -30 | 0
Heavy Duty Trucks | Diesel | Articulated 20 - 28 t | Euro VI A/B/C | CO | RANGE 2 | February | -0.26751 | -4.0483 | 38.9438 | 5 | 45 | -30 | 0
Heavy Duty Trucks | Diesel | Articulated 20 - 28 t | Euro VI A/B/C | CO | RANGE 2 | March | -0.26751 | -4.0483 | 38.9438 | 5 | 45 | -30 | 0
Heavy Duty Trucks | Diesel | Articulated 20 - 28 t | Euro VI A/B/C | CO | RANGE 2 | April | -0.26751 | -4.0483 | 38.9438 | 5 | 45 | -30 | 0
Heavy Duty Trucks | Diesel | Articulated 20 - 28 t | Euro VI A/B/C | CO | RANGE 2 | May | -0.26751 | -4.0483 | 38.9438 | 5 | 45 | -30 | 0
Heavy Duty Trucks | Diesel | Articulated 20 - 28 t | Euro VI A/B/C | CO | RANGE 2 | June | -0.26751 | -4.0483 | 38.9438 | 5 | 45 | -30 | 0
Heavy Duty Trucks | Diesel | Articulated 20 - 28 t | Euro VI A/B/C | CO | RANGE 2 | July | -0.26751 | -4.0483 | 38.9438 | 5 | 45 | -30 | 0
Heavy Duty Trucks | Diesel | Articulated 20 - 28 t | Euro VI A/B/C | CO | RANGE 2 | August | -0.26751 | -4.0483 | 38.9438 | 5 | 45 | -30 | 0
Heavy Duty Trucks | Diesel | Articulated 20 - 28 t | Euro VI A/B/C | CO | RANGE 2 | September | -0.26751 | -4.0483 | 38.9438 | 5 | 45 | -30 | 0
Heavy Duty Trucks | Diesel | Articulated 20 - 28 t | Euro VI A/B/C | CO | RANGE 2 | October | -0.26751 | -4.0483 | 38.9438 | 5 | 45 | -30 | 0
Heavy Duty Trucks | Diesel | Articulated 20 - 28 t | Euro VI A/B/C | CO | RANGE 2 | November | -0.26751 | -4.0483 | 38.9438 | 5 | 45 | -30 | 0
Heavy Duty Trucks | Diesel | Articulated 20 - 28 t | Euro VI A/B/C | CO | RANGE 2 | December | -0.26751 | -4.0483 | 38.9438 | 5 | 45 | -30 | 0
Heavy Duty Trucks | Diesel | Articulated 20 - 28 t | Euro VI D/E | CO | RANGE 1 | January | -0.12179 | 0 | 36.161 | 5 | 45 | 0 | 50
Heavy Duty Trucks | Diesel | Articulated 20 - 28 t | Euro VI D/E | CO | RANGE 1 | February | -0.12179 | 0 | 36.161 | 5 | 45 | 0 | 50
Heavy Duty Trucks | Diesel | Articulated 20 - 28 t | Euro VI D/E | CO | RANGE 1 | March | -0.12179 | 0 | 36.161 | 5 | 45 | 0 | 50
Heavy Duty Trucks | Diesel | Articulated 20 - 28 t | Euro VI D/E | CO | RANGE 1 | April | -0.12179 | 0 | 36.161 | 5 | 45 | 0 | 50
Heavy Duty Trucks | Diesel | Articulated 20 - 28 t | Euro VI D/E | CO | RANGE 1 | May | -0.12179 | 0 | 36.161 | 5 | 45 | 0 | 50
Heavy Duty Trucks | Diesel | Articulated 20 - 28 t | Euro VI D/E | CO | RANGE 1 | June | -0.12179 | 0 | 36.161 | 5 | 45 | 0 | 50
Heavy Duty Trucks | Diesel | Articulated 20 - 28 t | Euro VI D/E | CO | RANGE 1 | July | -0.12179 | 0 | 36.161 | 5 | 45 | 0 | 50
Heavy Duty Trucks | Diesel | Articulated 20 - 28 t | Euro VI D/E | CO | RANGE 1 | August | -0.12179 | 0 | 36.161 | 5 | 45 | 0 | 50
Heavy Duty Trucks | Diesel | Articulated 20 - 28 t | Euro VI D/E | CO | RANGE 1 | September | -0.12179 | 0 | 36.161 | 5 | 45 | 0 | 50
Heavy Duty Trucks | Diesel | Articulated 20 - 28 t | Euro VI D/E | CO | RANGE 1 | October | -0.12179 | 0 | 36.161 | 5 | 45 | 0 | 50
Heavy Duty Trucks | Diesel | Articulated 20 - 28 t | Euro VI D/E | CO | RANGE 1 | November | -0.12179 | 0 | 36.161 | 5 | 45 | 0 | 50
Heavy Duty Trucks | Diesel | Articulated 20 - 28 t | Euro VI D/E | CO | RANGE 1 | December | -0.12179 | 0 | 36.161 | 5 | 45 | 0 | 50
Heavy Duty Trucks | Diesel | Articulated 20 - 28 t | Euro VI D/E | CO | RANGE 2 | January | -0.27464 | -4.1563 | 39.9823 | 5 | 45 | -30 | 0
Heavy Duty Trucks | Diesel | Articulated 20 - 28 t | Euro VI D/E | CO | RANGE 2 | February | -0.27464 | -4.1563 | 39.9823 | 5 | 45 | -30 | 0
Heavy Duty Trucks | Diesel | Articulated 20 - 28 t | Euro VI D/E | CO | RANGE 2 | March | -0.27464 | -4.1563 | 39.9823 | 5 | 45 | -30 | 0
Heavy Duty Trucks | Diesel | Articulated 20 - 28 t | Euro VI D/E | CO | RANGE 2 | April | -0.27464 | -4.1563 | 39.9823 | 5 | 45 | -30 | 0
Heavy Duty Trucks | Diesel | Articulated 20 - 28 t | Euro VI D/E | CO | RANGE 2 | May | -0.27464 | -4.1563 | 39.9823 | 5 | 45 | -30 | 0
Heavy Duty Trucks | Diesel | Articulated 20 - 28 t | Euro VI D/E | CO | RANGE 2 | June | -0.27464 | -4.1563 | 39.9823 | 5 | 45 | -30 | 0
Heavy Duty Trucks | Diesel | Articulated 20 - 28 t | Euro VI D/E | CO | RANGE 2 | July | -0.27464 | -4.1563 | 39.9823 | 5 | 45 | -30 | 0
Heavy Duty Trucks | Diesel | Articulated 20 - 28 t | Euro VI D/E | CO | RANGE 2 | August | -0.27464 | -4.1563 | 39.9823 | 5 | 45 | -30 | 0
Heavy Duty Trucks | Diesel | Articulated 20 - 28 t | Euro VI D/E | CO | RANGE 2 | September | -0.27464 | -4.1563 | 39.9823 | 5 | 45 | -30 | 0
Heavy Duty Trucks | Diesel | Articulated 20 - 28 t | Euro VI D/E | CO | RANGE 2 | October | -0.27464 | -4.1563 | 39.9823 | 5 | 45 | -30 | 0
Heavy Duty Trucks | Diesel | Articulated 20 - 28 t | Euro VI D/E | CO | RANGE 2 | November | -0.27464 | -4.1563 | 39.9823 | 5 | 45 | -30 | 0
Heavy Duty Trucks | Diesel | Articulated 20 - 28 t | Euro VI D/E | CO | RANGE 2 | December | -0.27464 | -4.1563 | 39.9823 | 5 | 45 | -30 | 0
Heavy Duty Trucks | Diesel | Articulated 20 - 28 t | Euro VII | CO | RANGE 1 | January | -0.12179 | 0 | 36.161 | 5 | 45 | 0 | 50
Heavy Duty Trucks | Diesel | Articulated 20 - 28 t | Euro VII | CO | RANGE 1 | February | -0.12179 | 0 | 36.161 | 5 | 45 | 0 | 50
Heavy Duty Trucks | Diesel | Articulated 20 - 28 t | Euro VII | CO | RANGE 1 | March | -0.12179 | 0 | 36.161 | 5 | 45 | 0 | 50
Heavy Duty Trucks | Diesel | Articulated 20 - 28 t | Euro VII | CO | RANGE 1 | April | -0.12179 | 0 | 36.161 | 5 | 45 | 0 | 50
Heavy Duty Trucks | Diesel | Articulated 20 - 28 t | Euro VII | CO | RANGE 1 | May | -0.12179 | 0 | 36.161 | 5 | 45 | 0 | 50
Heavy Duty Trucks | Diesel | Articulated 20 - 28 t | Euro VII | CO | RANGE 1 | June | -0.12179 | 0 | 36.161 | 5 | 45 | 0 | 50
Heavy Duty Trucks | Diesel | Articulated 20 - 28 t | Euro VII | CO | RANGE 1 | July | -0.12179 | 0 | 36.161 | 5 | 45 | 0 | 50
Heavy Duty Trucks | Diesel | Articulated 20 - 28 t | Euro VII | CO | RANGE 1 | August | -0.12179 | 0 | 36.161 | 5 | 45 | 0 | 50
Heavy Duty Trucks | Diesel | Articulated 20 - 28 t | Euro VII | CO | RANGE 1 | September | -0.12179 | 0 | 36.161 | 5 | 45 | 0 | 50
Heavy Duty Trucks | Diesel | Articulated 20 - 28 t | Euro VII | CO | RANGE 1 | October | -0.12179 | 0 | 36.161 | 5 | 45 | 0 | 50
Heavy Duty Trucks | Diesel | Articulated 20 - 28 t | Euro VII | CO | RANGE 1 | November | -0.12179 | 0 | 36.161 | 5 | 45 | 0 | 50
Heavy Duty Trucks | Diesel | Articulated 20 - 28 t | Euro VII | CO | RANGE 1 | December | -0.12179 | 0 | 36.161 | 5 | 45 | 0 | 50
Heavy Duty Trucks | Diesel | Articulated 20 - 28 t | Euro VII | CO | RANGE 2 | January | -0.27464 | -4.1563 | 39.9823 | 5 | 45 | -30 | 0
Heavy Duty Trucks | Diesel | Articulated 20 - 28 t | Euro VII | CO | RANGE 2 | February | -0.27464 | -4.1563 | 39.9823 | 5 | 45 | -30 | 0
Heavy Duty Trucks | Diesel | Articulated 20 - 28 t | Euro VII | CO | RANGE 2 | March | -0.27464 | -4.1563 | 39.9823 | 5 | 45 | -30 | 0
Heavy Duty Trucks | Diesel | Articulated 20 - 28 t | Euro VII | CO | RANGE 2 | April | -0.27464 | -4.1563 | 39.9823 | 5 | 45 | -30 | 0
Heavy Duty Trucks | Diesel | Articulated 20 - 28 t | Euro VII | CO | RANGE 2 | May | -0.27464 | -4.1563 | 39.9823 | 5 | 45 | -30 | 0
Heavy Duty Trucks | Diesel | Articulated 20 - 28 t | Euro VII | CO | RANGE 2 | June | -0.27464 | -4.1563 | 39.9823 | 5 | 45 | -30 | 0
Heavy Duty Trucks | Diesel | Articulated 20 - 28 t | Euro VII | CO | RANGE 2 | July | -0.27464 | -4.1563 | 39.9823 | 5 | 45 | -30 | 0
Heavy Duty Trucks | Diesel | Articulated 20 - 28 t | Euro VII | CO | RANGE 2 | August | -0.27464 | -4.1563 | 39.9823 | 5 | 45 | -30 | 0
Heavy Duty Trucks | Diesel | Articulated 20 - 28 t | Euro VII | CO | RANGE 2 | September | -0.27464 | -4.1563 | 39.9823 | 5 | 45 | -30 | 0
Heavy Duty Trucks | Diesel | Articulated 20 - 28 t | Euro VII | CO | RANGE 2 | October | -0.27464 | -4.1563 | 39.9823 | 5 | 45 | -30 | 0
Heavy Duty Trucks | Diesel | Articulated 20 - 28 t | Euro VII | CO | RANGE 2 | November | -0.27464 | -4.1563 | 39.9823 | 5 | 45 | -30 | 0
Heavy Duty Trucks | Diesel | Articulated 20 - 28 t | Euro VII | CO | RANGE 2 | December | -0.27464 | -4.1563 | 39.9823 | 5 | 45 | -30 | 0
Heavy Duty Trucks | Diesel | Articulated 28 - 34 t | Euro V | CO | RANGE 1 | January | -1.1181 | 0 | 331.9821 | 5 | 45 | 0 | 50
Heavy Duty Trucks | Diesel | Articulated 28 - 34 t | Euro V | CO | RANGE 1 | February | -1.1181 | 0 | 331.9821 | 5 | 45 | 0 | 50
Heavy Duty Trucks | Diesel | Articulated 28 - 34 t | Euro V | CO | RANGE 1 | March | -1.1181 | 0 | 331.9821 | 5 | 45 | 0 | 50
Heavy Duty Trucks | Diesel | Articulated 28 - 34 t | Euro V | CO | RANGE 1 | April | -1.1181 | 0 | 331.9821 | 5 | 45 | 0 | 50
Heavy Duty Trucks | Diesel | Articulated 28 - 34 t | Euro V | CO | RANGE 1 | May | -1.1181 | 0 | 331.9821 | 5 | 45 | 0 | 50
Heavy Duty Trucks | Diesel | Articulated 28 - 34 t | Euro V | CO | RANGE 1 | June | -1.1181 | 0 | 331.9821 | 5 | 45 | 0 | 50
Heavy Duty Trucks | Diesel | Articulated 28 - 34 t | Euro V | CO | RANGE 1 | July | -1.1181 | 0 | 331.9821 | 5 | 45 | 0 | 50
Heavy Duty Trucks | Diesel | Articulated 28 - 34 t | Euro V | CO | RANGE 1 | August | -1.1181 | 0 | 331.9821 | 5 | 45 | 0 | 50
Heavy Duty Trucks | Diesel | Articulated 28 - 34 t | Euro V | CO | RANGE 1 | September | -1.1181 | 0 | 331.9821 | 5 | 45 | 0 | 50
Heavy Duty Trucks | Diesel | Articulated 28 - 34 t | Euro V | CO | RANGE 1 | October | -1.1181 | 0 | 331.9821 | 5 | 45 | 0 | 50
Heavy Duty Trucks | Diesel | Articulated 28 - 34 t | Euro V | CO | RANGE 1 | November | -1.1181 | 0 | 331.9821 | 5 | 45 | 0 | 50
Heavy Duty Trucks | Diesel | Articulated 28 - 34 t | Euro V | CO | RANGE 1 | December | -1.1181 | 0 | 331.9821 | 5 | 45 | 0 | 50
Heavy Duty Trucks | Diesel | Articulated 28 - 34 t | Euro V | CO | RANGE 2 | January | -2.5214 | -38.1577 | 367.0644 | 5 | 45 | -30 | 0
Heavy Duty Trucks | Diesel | Articulated 28 - 34 t | Euro V | CO | RANGE 2 | February | -2.5214 | -38.1577 | 367.0644 | 5 | 45 | -30 | 0
Heavy Duty Trucks | Diesel | Articulated 28 - 34 t | Euro V | CO | RANGE 2 | March | -2.5214 | -38.1577 | 367.0644 | 5 | 45 | -30 | 0
Heavy Duty Trucks | Diesel | Articulated 28 - 34 t | Euro V | CO | RANGE 2 | April | -2.5214 | -38.1577 | 367.0644 | 5 | 45 | -30 | 0
Heavy Duty Trucks | Diesel | Articulated 28 - 34 t | Euro V | CO | RANGE 2 | May | -2.5214 | -38.1577 | 367.0644 | 5 | 45 | -30 | 0
Heavy Duty Trucks | Diesel | Articulated 28 - 34 t | Euro V | CO | RANGE 2 | June | -2.5214 | -38.1577 | 367.0644 | 5 | 45 | -30 | 0
Heavy Duty Trucks | Diesel | Articulated 28 - 34 t | Euro V | CO | RANGE 2 | July | -2.5214 | -38.1577 | 367.0644 | 5 | 45 | -30 | 0
Heavy Duty Trucks | Diesel | Articulated 28 - 34 t | Euro V | CO | RANGE 2 | August | -2.5214 | -38.1577 | 367.0644 | 5 | 45 | -30 | 0
Heavy Duty Trucks | Diesel | Articulated 28 - 34 t | Euro V | CO | RANGE 2 | September | -2.5214 | -38.1577 | 367.0644 | 5 | 45 | -30 | 0
Heavy Duty Trucks | Diesel | Articulated 28 - 34 t | Euro V | CO | RANGE 2 | October | -2.5214 | -38.1577 | 367.0644 | 5 | 45 | -30 | 0
Heavy Duty Trucks | Diesel | Articulated 28 - 34 t | Euro V | CO | RANGE 2 | November | -2.5214 | -38.1577 | 367.0644 | 5 | 45 | -30 | 0
Heavy Duty Trucks | Diesel | Articulated 28 - 34 t | Euro V | CO | RANGE 2 | December | -2.5214 | -38.1577 | 367.0644 | 5 | 45 | -30 | 0
Heavy Duty Trucks | Diesel | Articulated 28 - 34 t | Euro VI A/B/C | CO | RANGE 1 | January | -0.11863 | 0 | 35.2217 | 5 | 45 | 0 | 50
Heavy Duty Trucks | Diesel | Articulated 28 - 34 t | Euro VI A/B/C | CO | RANGE 1 | February | -0.11863 | 0 | 35.2217 | 5 | 45 | 0 | 50
Heavy Duty Trucks | Diesel | Articulated 28 - 34 t | Euro VI A/B/C | CO | RANGE 1 | March | -0.11863 | 0 | 35.2217 | 5 | 45 | 0 | 50
Heavy Duty Trucks | Diesel | Articulated 28 - 34 t | Euro VI A/B/C | CO | RANGE 1 | April | -0.11863 | 0 | 35.2217 | 5 | 45 | 0 | 50
Heavy Duty Trucks | Diesel | Articulated 28 - 34 t | Euro VI A/B/C | CO | RANGE 1 | May | -0.11863 | 0 | 35.2217 | 5 | 45 | 0 | 50
Heavy Duty Trucks | Diesel | Articulated 28 - 34 t | Euro VI A/B/C | CO | RANGE 1 | June | -0.11863 | 0 | 35.2217 | 5 | 45 | 0 | 50
Heavy Duty Trucks | Diesel | Articulated 28 - 34 t | Euro VI A/B/C | CO | RANGE 1 | July | -0.11863 | 0 | 35.2217 | 5 | 45 | 0 | 50
Heavy Duty Trucks | Diesel | Articulated 28 - 34 t | Euro VI A/B/C | CO | RANGE 1 | August | -0.11863 | 0 | 35.2217 | 5 | 45 | 0 | 50
Heavy Duty Trucks | Diesel | Articulated 28 - 34 t | Euro VI A/B/C | CO | RANGE 1 | September | -0.11863 | 0 | 35.2217 | 5 | 45 | 0 | 50
Heavy Duty Trucks | Diesel | Articulated 28 - 34 t | Euro VI A/B/C | CO | RANGE 1 | October | -0.11863 | 0 | 35.2217 | 5 | 45 | 0 | 50
Heavy Duty Trucks | Diesel | Articulated 28 - 34 t | Euro VI A/B/C | CO | RANGE 1 | November | -0.11863 | 0 | 35.2217 | 5 | 45 | 0 | 50
Heavy Duty Trucks | Diesel | Articulated 28 - 34 t | Euro VI A/B/C | CO | RANGE 1 | December | -0.11863 | 0 | 35.2217 | 5 | 45 | 0 | 50
Heavy Duty Trucks | Diesel | Articulated 28 - 34 t | Euro VI A/B/C | CO | RANGE 2 | January | -0.26751 | -4.0483 | 38.9438 | 5 | 45 | -30 | 0
Heavy Duty Trucks | Diesel | Articulated 28 - 34 t | Euro VI A/B/C | CO | RANGE 2 | February | -0.26751 | -4.0483 | 38.9438 | 5 | 45 | -30 | 0
Heavy Duty Trucks | Diesel | Articulated 28 - 34 t | Euro VI A/B/C | CO | RANGE 2 | March | -0.26751 | -4.0483 | 38.9438 | 5 | 45 | -30 | 0
Heavy Duty Trucks | Diesel | Articulated 28 - 34 t | Euro VI A/B/C | CO | RANGE 2 | April | -0.26751 | -4.0483 | 38.9438 | 5 | 45 | -30 | 0
Heavy Duty Trucks | Diesel | Articulated 28 - 34 t | Euro VI A/B/C | CO | RANGE 2 | May | -0.26751 | -4.0483 | 38.9438 | 5 | 45 | -30 | 0
Heavy Duty Trucks | Diesel | Articulated 28 - 34 t | Euro VI A/B/C | CO | RANGE 2 | June | -0.26751 | -4.0483 | 38.9438 | 5 | 45 | -30 | 0
Heavy Duty Trucks | Diesel | Articulated 28 - 34 t | Euro VI A/B/C | CO | RANGE 2 | July | -0.26751 | -4.0483 | 38.9438 | 5 | 45 | -30 | 0
Heavy Duty Trucks | Diesel | Articulated 28 - 34 t | Euro VI A/B/C | CO | RANGE 2 | August | -0.26751 | -4.0483 | 38.9438 | 5 | 45 | -30 | 0
Heavy Duty Trucks | Diesel | Articulated 28 - 34 t | Euro VI A/B/C | CO | RANGE 2 | September | -0.26751 | -4.0483 | 38.9438 | 5 | 45 | -30 | 0
Heavy Duty Trucks | Diesel | Articulated 28 - 34 t | Euro VI A/B/C | CO | RANGE 2 | October | -0.26751 | -4.0483 | 38.9438 | 5 | 45 | -30 | 0
Heavy Duty Trucks | Diesel | Articulated 28 - 34 t | Euro VI A/B/C | CO | RANGE 2 | November | -0.26751 | -4.0483 | 38.9438 | 5 | 45 | -30 | 0
Heavy Duty Trucks | Diesel | Articulated 28 - 34 t | Euro VI A/B/C | CO | RANGE 2 | December | -0.26751 | -4.0483 | 38.9438 | 5 | 45 | -30 | 0
Heavy Duty Trucks | Diesel | Articulated 28 - 34 t | Euro VI D/E | CO | RANGE 1 | January | -0.12179 | 0 | 36.161 | 5 | 45 | 0 | 50
Heavy Duty Trucks | Diesel | Articulated 28 - 34 t | Euro VI D/E | CO | RANGE 1 | February | -0.12179 | 0 | 36.161 | 5 | 45 | 0 | 50
Heavy Duty Trucks | Diesel | Articulated 28 - 34 t | Euro VI D/E | CO | RANGE 1 | March | -0.12179 | 0 | 36.161 | 5 | 45 | 0 | 50
Heavy Duty Trucks | Diesel | Articulated 28 - 34 t | Euro VI D/E | CO | RANGE 1 | April | -0.12179 | 0 | 36.161 | 5 | 45 | 0 | 50
Heavy Duty Trucks | Diesel | Articulated 28 - 34 t | Euro VI D/E | CO | RANGE 1 | May | -0.12179 | 0 | 36.161 | 5 | 45 | 0 | 50
Heavy Duty Trucks | Diesel | Articulated 28 - 34 t | Euro VI D/E | CO | RANGE 1 | June | -0.12179 | 0 | 36.161 | 5 | 45 | 0 | 50
Heavy Duty Trucks | Diesel | Articulated 28 - 34 t | Euro VI D/E | CO | RANGE 1 | July | -0.12179 | 0 | 36.161 | 5 | 45 | 0 | 50
Heavy Duty Trucks | Diesel | Articulated 28 - 34 t | Euro VI D/E | CO | RANGE 1 | August | -0.12179 | 0 | 36.161 | 5 | 45 | 0 | 50
Heavy Duty Trucks | Diesel | Articulated 28 - 34 t | Euro VI D/E | CO | RANGE 1 | September | -0.12179 | 0 | 36.161 | 5 | 45 | 0 | 50
Heavy Duty Trucks | Diesel | Articulated 28 - 34 t | Euro VI D/E | CO | RANGE 1 | October | -0.12179 | 0 | 36.161 | 5 | 45 | 0 | 50
Heavy Duty Trucks | Diesel | Articulated 28 - 34 t | Euro VI D/E | CO | RANGE 1 | November | -0.12179 | 0 | 36.161 | 5 | 45 | 0 | 50
Heavy Duty Trucks | Diesel | Articulated 28 - 34 t | Euro VI D/E | CO | RANGE 1 | December | -0.12179 | 0 | 36.161 | 5 | 45 | 0 | 50
Heavy Duty Trucks | Diesel | Articulated 28 - 34 t | Euro VI D/E | CO | RANGE 2 | January | -0.27464 | -4.1563 | 39.9823 | 5 | 45 | -30 | 0
Heavy Duty Trucks | Diesel | Articulated 28 - 34 t | Euro VI D/E | CO | RANGE 2 | February | -0.27464 | -4.1563 | 39.9823 | 5 | 45 | -30 | 0
Heavy Duty Trucks | Diesel | Articulated 28 - 34 t | Euro VI D/E | CO | RANGE 2 | March | -0.27464 | -4.1563 | 39.9823 | 5 | 45 | -30 | 0
Heavy Duty Trucks | Diesel | Articulated 28 - 34 t | Euro VI D/E | CO | RANGE 2 | April | -0.27464 | -4.1563 | 39.9823 | 5 | 45 | -30 | 0
Heavy Duty Trucks | Diesel | Articulated 28 - 34 t | Euro VI D/E | CO | RANGE 2 | May | -0.27464 | -4.1563 | 39.9823 | 5 | 45 | -30 | 0
Heavy Duty Trucks | Diesel | Articulated 28 - 34 t | Euro VI D/E | CO | RANGE 2 | June | -0.27464 | -4.1563 | 39.9823 | 5 | 45 | -30 | 0
Heavy Duty Trucks | Diesel | Articulated 28 - 34 t | Euro VI D/E | CO | RANGE 2 | July | -0.27464 | -4.1563 | 39.9823 | 5 | 45 | -30 | 0
Heavy Duty Trucks | Diesel | Articulated 28 - 34 t | Euro VI D/E | CO | RANGE 2 | August | -0.27464 | -4.1563 | 39.9823 | 5 | 45 | -30 | 0
Heavy Duty Trucks | Diesel | Articulated 28 - 34 t | Euro VI D/E | CO | RANGE 2 | September | -0.27464 | -4.1563 | 39.9823 | 5 | 45 | -30 | 0
Heavy Duty Trucks | Diesel | Articulated 28 - 34 t | Euro VI D/E | CO | RANGE 2 | October | -0.27464 | -4.1563 | 39.9823 | 5 | 45 | -30 | 0
Heavy Duty Trucks | Diesel | Articulated 28 - 34 t | Euro VI D/E | CO | RANGE 2 | November | -0.27464 | -4.1563 | 39.9823 | 5 | 45 | -30 | 0
Heavy Duty Trucks | Diesel | Articulated 28 - 34 t | Euro VI D/E | CO | RANGE 2 | December | -0.27464 | -4.1563 | 39.9823 | 5 | 45 | -30 | 0
Heavy Duty Trucks | Diesel | Articulated 28 - 34 t | Euro VII | CO | RANGE 1 | January | -0.12179 | 0 | 36.161 | 5 | 45 | 0 | 50
Heavy Duty Trucks | Diesel | Articulated 28 - 34 t | Euro VII | CO | RANGE 1 | February | -0.12179 | 0 | 36.161 | 5 | 45 | 0 | 50
Heavy Duty Trucks | Diesel | Articulated 28 - 34 t | Euro VII | CO | RANGE 1 | March | -0.12179 | 0 | 36.161 | 5 | 45 | 0 | 50
Heavy Duty Trucks | Diesel | Articulated 28 - 34 t | Euro VII | CO | RANGE 1 | April | -0.12179 | 0 | 36.161 | 5 | 45 | 0 | 50
Heavy Duty Trucks | Diesel | Articulated 28 - 34 t | Euro VII | CO | RANGE 1 | May | -0.12179 | 0 | 36.161 | 5 | 45 | 0 | 50
Heavy Duty Trucks | Diesel | Articulated 28 - 34 t | Euro VII | CO | RANGE 1 | June | -0.12179 | 0 | 36.161 | 5 | 45 | 0 | 50
Heavy Duty Trucks | Diesel | Articulated 28 - 34 t | Euro VII | CO | RANGE 1 | July | -0.12179 | 0 | 36.161 | 5 | 45 | 0 | 50
Heavy Duty Trucks | Diesel | Articulated 28 - 34 t | Euro VII | CO | RANGE 1 | August | -0.12179 | 0 | 36.161 | 5 | 45 | 0 | 50
Heavy Duty Trucks | Diesel | Articulated 28 - 34 t | Euro VII | CO | RANGE 1 | September | -0.12179 | 0 | 36.161 | 5 | 45 | 0 | 50
Heavy Duty Trucks | Diesel | Articulated 28 - 34 t | Euro VII | CO | RANGE 1 | October | -0.12179 | 0 | 36.161 | 5 | 45 | 0 | 50
Heavy Duty Trucks | Diesel | Articulated 28 - 34 t | Euro VII | CO | RANGE 1 | November | -0.12179 | 0 | 36.161 | 5 | 45 | 0 | 50
Heavy Duty Trucks | Diesel | Articulated 28 - 34 t | Euro VII | CO | RANGE 1 | December | -0.12179 | 0 | 36.161 | 5 | 45 | 0 | 50
Heavy Duty Trucks | Diesel | Articulated 28 - 34 t | Euro VII | CO | RANGE 2 | January | -0.27464 | -4.1563 | 39.9823 | 5 | 45 | -30 | 0
Heavy Duty Trucks | Diesel | Articulated 28 - 34 t | Euro VII | CO | RANGE 2 | February | -0.27464 | -4.1563 | 39.9823 | 5 | 45 | -30 | 0
Heavy Duty Trucks | Diesel | Articulated 28 - 34 t | Euro VII | CO | RANGE 2 | March | -0.27464 | -4.1563 | 39.9823 | 5 | 45 | -30 | 0
Heavy Duty Trucks | Diesel | Articulated 28 - 34 t | Euro VII | CO | RANGE 2 | April | -0.27464 | -4.1563 | 39.9823 | 5 | 45 | -30 | 0
Heavy Duty Trucks | Diesel | Articulated 28 - 34 t | Euro VII | CO | RANGE 2 | May | -0.27464 | -4.1563 | 39.9823 | 5 | 45 | -30 | 0
Heavy Duty Trucks | Diesel | Articulated 28 - 34 t | Euro VII | CO | RANGE 2 | June | -0.27464 | -4.1563 | 39.9823 | 5 | 45 | -30 | 0
Heavy Duty Trucks | Diesel | Articulated 28 - 34 t | Euro VII | CO | RANGE 2 | July | -0.27464 | -4.1563 | 39.9823 | 5 | 45 | -30 | 0
Heavy Duty Trucks | Diesel | Articulated 28 - 34 t | Euro VII | CO | RANGE 2 | August | -0.27464 | -4.1563 | 39.9823 | 5 | 45 | -30 | 0
Heavy Duty Trucks | Diesel | Articulated 28 - 34 t | Euro VII | CO | RANGE 2 | September | -0.27464 | -4.1563 | 39.9823 | 5 | 45 | -30 | 0
Heavy Duty Trucks | Diesel | Articulated 28 - 34 t | Euro VII | CO | RANGE 2 | October | -0.27464 | -4.1563 | 39.9823 | 5 | 45 | -30 | 0
Heavy Duty Trucks | Diesel | Articulated 28 - 34 t | Euro VII | CO | RANGE 2 | November | -0.27464 | -4.1563 | 39.9823 | 5 | 45 | -30 | 0
Heavy Duty Trucks | Diesel | Articulated 28 - 34 t | Euro VII | CO | RANGE 2 | December | -0.27464 | -4.1563 | 39.9823 | 5 | 45 | -30 | 0
Heavy Duty Trucks | Diesel | Articulated 34 - 40 t | Euro V | CO | RANGE 1 | January | -1.3058 | 0 | 387.7077 | 5 | 45 | 0 | 50
Heavy Duty Trucks | Diesel | Articulated 34 - 40 t | Euro V | CO | RANGE 1 | February | -1.3058 | 0 | 387.7077 | 5 | 45 | 0 | 50
Heavy Duty Trucks | Diesel | Articulated 34 - 40 t | Euro V | CO | RANGE 1 | March | -1.3058 | 0 | 387.7077 | 5 | 45 | 0 | 50
Heavy Duty Trucks | Diesel | Articulated 34 - 40 t | Euro V | CO | RANGE 1 | April | -1.3058 | 0 | 387.7077 | 5 | 45 | 0 | 50
Heavy Duty Trucks | Diesel | Articulated 34 - 40 t | Euro V | CO | RANGE 1 | May | -1.3058 | 0 | 387.7077 | 5 | 45 | 0 | 50
Heavy Duty Trucks | Diesel | Articulated 34 - 40 t | Euro V | CO | RANGE 1 | June | -1.3058 | 0 | 387.7077 | 5 | 45 | 0 | 50
Heavy Duty Trucks | Diesel | Articulated 34 - 40 t | Euro V | CO | RANGE 1 | July | -1.3058 | 0 | 387.7077 | 5 | 45 | 0 | 50
Heavy Duty Trucks | Diesel | Articulated 34 - 40 t | Euro V | CO | RANGE 1 | August | -1.3058 | 0 | 387.7077 | 5 | 45 | 0 | 50
Heavy Duty Trucks | Diesel | Articulated 34 - 40 t | Euro V | CO | RANGE 1 | September | -1.3058 | 0 | 387.7077 | 5 | 45 | 0 | 50
Heavy Duty Trucks | Diesel | Articulated 34 - 40 t | Euro V | CO | RANGE 1 | October | -1.3058 | 0 | 387.7077 | 5 | 45 | 0 | 50
Heavy Duty Trucks | Diesel | Articulated 34 - 40 t | Euro V | CO | RANGE 1 | November | -1.3058 | 0 | 387.7077 | 5 | 45 | 0 | 50
Heavy Duty Trucks | Diesel | Articulated 34 - 40 t | Euro V | CO | RANGE 1 | December | -1.3058 | 0 | 387.7077 | 5 | 45 | 0 | 50
Heavy Duty Trucks | Diesel | Articulated 34 - 40 t | Euro V | CO | RANGE 2 | January | -2.9446 | -44.5627 | 428.6788 | 5 | 45 | -30 | 0
Heavy Duty Trucks | Diesel | Articulated 34 - 40 t | Euro V | CO | RANGE 2 | February | -2.9446 | -44.5627 | 428.6788 | 5 | 45 | -30 | 0
Heavy Duty Trucks | Diesel | Articulated 34 - 40 t | Euro V | CO | RANGE 2 | March | -2.9446 | -44.5627 | 428.6788 | 5 | 45 | -30 | 0
Heavy Duty Trucks | Diesel | Articulated 34 - 40 t | Euro V | CO | RANGE 2 | April | -2.9446 | -44.5627 | 428.6788 | 5 | 45 | -30 | 0
Heavy Duty Trucks | Diesel | Articulated 34 - 40 t | Euro V | CO | RANGE 2 | May | -2.9446 | -44.5627 | 428.6788 | 5 | 45 | -30 | 0
Heavy Duty Trucks | Diesel | Articulated 34 - 40 t | Euro V | CO | RANGE 2 | June | -2.9446 | -44.5627 | 428.6788 | 5 | 45 | -30 | 0
Heavy Duty Trucks | Diesel | Articulated 34 - 40 t | Euro V | CO | RANGE 2 | July | -2.9446 | -44.5627 | 428.6788 | 5 | 45 | -30 | 0
Heavy Duty Trucks | Diesel | Articulated 34 - 40 t | Euro V | CO | RANGE 2 | August | -2.9446 | -44.5627 | 428.6788 | 5 | 45 | -30 | 0
Heavy Duty Trucks | Diesel | Articulated 34 - 40 t | Euro V | CO | RANGE 2 | September | -2.9446 | -44.5627 | 428.6788 | 5 | 45 | -30 | 0
Heavy Duty Trucks | Diesel | Articulated 34 - 40 t | Euro V | CO | RANGE 2 | October | -2.9446 | -44.5627 | 428.6788 | 5 | 45 | -30 | 0
Heavy Duty Trucks | Diesel | Articulated 34 - 40 t | Euro V | CO | RANGE 2 | November | -2.9446 | -44.5627 | 428.6788 | 5 | 45 | -30 | 0
Heavy Duty Trucks | Diesel | Articulated 34 - 40 t | Euro V | CO | RANGE 2 | December | -2.9446 | -44.5627 | 428.6788 | 5 | 45 | -30 | 0
Heavy Duty Trucks | Diesel | Articulated 34 - 40 t | Euro VI A/B/C | CO | RANGE 1 | January | -0.13854 | 0 | 41.1339 | 5 | 45 | 0 | 50
Heavy Duty Trucks | Diesel | Articulated 34 - 40 t | Euro VI A/B/C | CO | RANGE 1 | February | -0.13854 | 0 | 41.1339 | 5 | 45 | 0 | 50
Heavy Duty Trucks | Diesel | Articulated 34 - 40 t | Euro VI A/B/C | CO | RANGE 1 | March | -0.13854 | 0 | 41.1339 | 5 | 45 | 0 | 50
Heavy Duty Trucks | Diesel | Articulated 34 - 40 t | Euro VI A/B/C | CO | RANGE 1 | April | -0.13854 | 0 | 41.1339 | 5 | 45 | 0 | 50
Heavy Duty Trucks | Diesel | Articulated 34 - 40 t | Euro VI A/B/C | CO | RANGE 1 | May | -0.13854 | 0 | 41.1339 | 5 | 45 | 0 | 50
Heavy Duty Trucks | Diesel | Articulated 34 - 40 t | Euro VI A/B/C | CO | RANGE 1 | June | -0.13854 | 0 | 41.1339 | 5 | 45 | 0 | 50
Heavy Duty Trucks | Diesel | Articulated 34 - 40 t | Euro VI A/B/C | CO | RANGE 1 | July | -0.13854 | 0 | 41.1339 | 5 | 45 | 0 | 50
Heavy Duty Trucks | Diesel | Articulated 34 - 40 t | Euro VI A/B/C | CO | RANGE 1 | August | -0.13854 | 0 | 41.1339 | 5 | 45 | 0 | 50
Heavy Duty Trucks | Diesel | Articulated 34 - 40 t | Euro VI A/B/C | CO | RANGE 1 | September | -0.13854 | 0 | 41.1339 | 5 | 45 | 0 | 50
Heavy Duty Trucks | Diesel | Articulated 34 - 40 t | Euro VI A/B/C | CO | RANGE 1 | October | -0.13854 | 0 | 41.1339 | 5 | 45 | 0 | 50
Heavy Duty Trucks | Diesel | Articulated 34 - 40 t | Euro VI A/B/C | CO | RANGE 1 | November | -0.13854 | 0 | 41.1339 | 5 | 45 | 0 | 50
Heavy Duty Trucks | Diesel | Articulated 34 - 40 t | Euro VI A/B/C | CO | RANGE 1 | December | -0.13854 | 0 | 41.1339 | 5 | 45 | 0 | 50
Heavy Duty Trucks | Diesel | Articulated 34 - 40 t | Euro VI A/B/C | CO | RANGE 2 | January | -0.31241 | -4.7279 | 45.4808 | 5 | 45 | -30 | 0
Heavy Duty Trucks | Diesel | Articulated 34 - 40 t | Euro VI A/B/C | CO | RANGE 2 | February | -0.31241 | -4.7279 | 45.4808 | 5 | 45 | -30 | 0
Heavy Duty Trucks | Diesel | Articulated 34 - 40 t | Euro VI A/B/C | CO | RANGE 2 | March | -0.31241 | -4.7279 | 45.4808 | 5 | 45 | -30 | 0
Heavy Duty Trucks | Diesel | Articulated 34 - 40 t | Euro VI A/B/C | CO | RANGE 2 | April | -0.31241 | -4.7279 | 45.4808 | 5 | 45 | -30 | 0
Heavy Duty Trucks | Diesel | Articulated 34 - 40 t | Euro VI A/B/C | CO | RANGE 2 | May | -0.31241 | -4.7279 | 45.4808 | 5 | 45 | -30 | 0
Heavy Duty Trucks | Diesel | Articulated 34 - 40 t | Euro VI A/B/C | CO | RANGE 2 | June | -0.31241 | -4.7279 | 45.4808 | 5 | 45 | -30 | 0
Heavy Duty Trucks | Diesel | Articulated 34 - 40 t | Euro VI A/B/C | CO | RANGE 2 | July | -0.31241 | -4.7279 | 45.4808 | 5 | 45 | -30 | 0
Heavy Duty Trucks | Diesel | Articulated 34 - 40 t | Euro VI A/B/C | CO | RANGE 2 | August | -0.31241 | -4.7279 | 45.4808 | 5 | 45 | -30 | 0
Heavy Duty Trucks | Diesel | Articulated 34 - 40 t | Euro VI A/B/C | CO | RANGE 2 | September | -0.31241 | -4.7279 | 45.4808 | 5 | 45 | -30 | 0
Heavy Duty Trucks | Diesel | Articulated 34 - 40 t | Euro VI A/B/C | CO | RANGE 2 | October | -0.31241 | -4.7279 | 45.4808 | 5 | 45 | -30 | 0
Heavy Duty Trucks | Diesel | Articulated 34 - 40 t | Euro VI A/B/C | CO | RANGE 2 | November | -0.31241 | -4.7279 | 45.4808 | 5 | 45 | -30 | 0
Heavy Duty Trucks | Diesel | Articulated 34 - 40 t | Euro VI A/B/C | CO | RANGE 2 | December | -0.31241 | -4.7279 | 45.4808 | 5 | 45 | -30 | 0
Heavy Duty Trucks | Diesel | Articulated 34 - 40 t | Euro VI D/E | CO | RANGE 1 | January | -0.14223 | 0 | 42.2308 | 5 | 45 | 0 | 50
Heavy Duty Trucks | Diesel | Articulated 34 - 40 t | Euro VI D/E | CO | RANGE 1 | February | -0.14223 | 0 | 42.2308 | 5 | 45 | 0 | 50
Heavy Duty Trucks | Diesel | Articulated 34 - 40 t | Euro VI D/E | CO | RANGE 1 | March | -0.14223 | 0 | 42.2308 | 5 | 45 | 0 | 50
Heavy Duty Trucks | Diesel | Articulated 34 - 40 t | Euro VI D/E | CO | RANGE 1 | April | -0.14223 | 0 | 42.2308 | 5 | 45 | 0 | 50
Heavy Duty Trucks | Diesel | Articulated 34 - 40 t | Euro VI D/E | CO | RANGE 1 | May | -0.14223 | 0 | 42.2308 | 5 | 45 | 0 | 50
Heavy Duty Trucks | Diesel | Articulated 34 - 40 t | Euro VI D/E | CO | RANGE 1 | June | -0.14223 | 0 | 42.2308 | 5 | 45 | 0 | 50
Heavy Duty Trucks | Diesel | Articulated 34 - 40 t | Euro VI D/E | CO | RANGE 1 | July | -0.14223 | 0 | 42.2308 | 5 | 45 | 0 | 50
Heavy Duty Trucks | Diesel | Articulated 34 - 40 t | Euro VI D/E | CO | RANGE 1 | August | -0.14223 | 0 | 42.2308 | 5 | 45 | 0 | 50
Heavy Duty Trucks | Diesel | Articulated 34 - 40 t | Euro VI D/E | CO | RANGE 1 | September | -0.14223 | 0 | 42.2308 | 5 | 45 | 0 | 50
Heavy Duty Trucks | Diesel | Articulated 34 - 40 t | Euro VI D/E | CO | RANGE 1 | October | -0.14223 | 0 | 42.2308 | 5 | 45 | 0 | 50
Heavy Duty Trucks | Diesel | Articulated 34 - 40 t | Euro VI D/E | CO | RANGE 1 | November | -0.14223 | 0 | 42.2308 | 5 | 45 | 0 | 50
Heavy Duty Trucks | Diesel | Articulated 34 - 40 t | Euro VI D/E | CO | RANGE 1 | December | -0.14223 | 0 | 42.2308 | 5 | 45 | 0 | 50
Heavy Duty Trucks | Diesel | Articulated 34 - 40 t | Euro VI D/E | CO | RANGE 2 | January | -0.32074 | -4.854 | 46.6936 | 5 | 45 | -30 | 0
Heavy Duty Trucks | Diesel | Articulated 34 - 40 t | Euro VI D/E | CO | RANGE 2 | February | -0.32074 | -4.854 | 46.6936 | 5 | 45 | -30 | 0
Heavy Duty Trucks | Diesel | Articulated 34 - 40 t | Euro VI D/E | CO | RANGE 2 | March | -0.32074 | -4.854 | 46.6936 | 5 | 45 | -30 | 0
Heavy Duty Trucks | Diesel | Articulated 34 - 40 t | Euro VI D/E | CO | RANGE 2 | April | -0.32074 | -4.854 | 46.6936 | 5 | 45 | -30 | 0
Heavy Duty Trucks | Diesel | Articulated 34 - 40 t | Euro VI D/E | CO | RANGE 2 | May | -0.32074 | -4.854 | 46.6936 | 5 | 45 | -30 | 0
Heavy Duty Trucks | Diesel | Articulated 34 - 40 t | Euro VI D/E | CO | RANGE 2 | June | -0.32074 | -4.854 | 46.6936 | 5 | 45 | -30 | 0
Heavy Duty Trucks | Diesel | Articulated 34 - 40 t | Euro VI D/E | CO | RANGE 2 | July | -0.32074 | -4.854 | 46.6936 | 5 | 45 | -30 | 0
Heavy Duty Trucks | Diesel | Articulated 34 - 40 t | Euro VI D/E | CO | RANGE 2 | August | -0.32074 | -4.854 | 46.6936 | 5 | 45 | -30 | 0
Heavy Duty Trucks | Diesel | Articulated 34 - 40 t | Euro VI D/E | CO | RANGE 2 | September | -0.32074 | -4.854 | 46.6936 | 5 | 45 | -30 | 0
Heavy Duty Trucks | Diesel | Articulated 34 - 40 t | Euro VI D/E | CO | RANGE 2 | October | -0.32074 | -4.854 | 46.6936 | 5 | 45 | -30 | 0
Heavy Duty Trucks | Diesel | Articulated 34 - 40 t | Euro VI D/E | CO | RANGE 2 | November | -0.32074 | -4.854 | 46.6936 | 5 | 45 | -30 | 0
Heavy Duty Trucks | Diesel | Articulated 34 - 40 t | Euro VI D/E | CO | RANGE 2 | December | -0.32074 | -4.854 | 46.6936 | 5 | 45 | -30 | 0
Heavy Duty Trucks | Diesel | Articulated 34 - 40 t | Euro VII | CO | RANGE 1 | January | -0.14223 | 0 | 42.2308 | 5 | 45 | 0 | 50
Heavy Duty Trucks | Diesel | Articulated 34 - 40 t | Euro VII | CO | RANGE 1 | February | -0.14223 | 0 | 42.2308 | 5 | 45 | 0 | 50
Heavy Duty Trucks | Diesel | Articulated 34 - 40 t | Euro VII | CO | RANGE 1 | March | -0.14223 | 0 | 42.2308 | 5 | 45 | 0 | 50
Heavy Duty Trucks | Diesel | Articulated 34 - 40 t | Euro VII | CO | RANGE 1 | April | -0.14223 | 0 | 42.2308 | 5 | 45 | 0 | 50
Heavy Duty Trucks | Diesel | Articulated 34 - 40 t | Euro VII | CO | RANGE 1 | May | -0.14223 | 0 | 42.2308 | 5 | 45 | 0 | 50
Heavy Duty Trucks | Diesel | Articulated 34 - 40 t | Euro VII | CO | RANGE 1 | June | -0.14223 | 0 | 42.2308 | 5 | 45 | 0 | 50
Heavy Duty Trucks | Diesel | Articulated 34 - 40 t | Euro VII | CO | RANGE 1 | July | -0.14223 | 0 | 42.2308 | 5 | 45 | 0 | 50
Heavy Duty Trucks | Diesel | Articulated 34 - 40 t | Euro VII | CO | RANGE 1 | August | -0.14223 | 0 | 42.2308 | 5 | 45 | 0 | 50
Heavy Duty Trucks | Diesel | Articulated 34 - 40 t | Euro VII | CO | RANGE 1 | September | -0.14223 | 0 | 42.2308 | 5 | 45 | 0 | 50
Heavy Duty Trucks | Diesel | Articulated 34 - 40 t | Euro VII | CO | RANGE 1 | October | -0.14223 | 0 | 42.2308 | 5 | 45 | 0 | 50
Heavy Duty Trucks | Diesel | Articulated 34 - 40 t | Euro VII | CO | RANGE 1 | November | -0.14223 | 0 | 42.2308 | 5 | 45 | 0 | 50
Heavy Duty Trucks | Diesel | Articulated 34 - 40 t | Euro VII | CO | RANGE 1 | December | -0.14223 | 0 | 42.2308 | 5 | 45 | 0 | 50
Heavy Duty Trucks | Diesel | Articulated 34 - 40 t | Euro VII | CO | RANGE 2 | January | -0.32074 | -4.854 | 46.6936 | 5 | 45 | -30 | 0
Heavy Duty Trucks | Diesel | Articulated 34 - 40 t | Euro VII | CO | RANGE 2 | February | -0.32074 | -4.854 | 46.6936 | 5 | 45 | -30 | 0
Heavy Duty Trucks | Diesel | Articulated 34 - 40 t | Euro VII | CO | RANGE 2 | March | -0.32074 | -4.854 | 46.6936 | 5 | 45 | -30 | 0
Heavy Duty Trucks | Diesel | Articulated 34 - 40 t | Euro VII | CO | RANGE 2 | April | -0.32074 | -4.854 | 46.6936 | 5 | 45 | -30 | 0
Heavy Duty Trucks | Diesel | Articulated 34 - 40 t | Euro VII | CO | RANGE 2 | May | -0.32074 | -4.854 | 46.6936 | 5 | 45 | -30 | 0
Heavy Duty Trucks | Diesel | Articulated 34 - 40 t | Euro VII | CO | RANGE 2 | June | -0.32074 | -4.854 | 46.6936 | 5 | 45 | -30 | 0
Heavy Duty Trucks | Diesel | Articulated 34 - 40 t | Euro VII | CO | RANGE 2 | July | -0.32074 | -4.854 | 46.6936 | 5 | 45 | -30 | 0
Heavy Duty Trucks | Diesel | Articulated 34 - 40 t | Euro VII | CO | RANGE 2 | August | -0.32074 | -4.854 | 46.6936 | 5 | 45 | -30 | 0
Heavy Duty Trucks | Diesel | Articulated 34 - 40 t | Euro VII | CO | RANGE 2 | September | -0.32074 | -4.854 | 46.6936 | 5 | 45 | -30 | 0
Heavy Duty Trucks | Diesel | Articulated 34 - 40 t | Euro VII | CO | RANGE 2 | October | -0.32074 | -4.854 | 46.6936 | 5 | 45 | -30 | 0
Heavy Duty Trucks | Diesel | Articulated 34 - 40 t | Euro VII | CO | RANGE 2 | November | -0.32074 | -4.854 | 46.6936 | 5 | 45 | -30 | 0
Heavy Duty Trucks | Diesel | Articulated 34 - 40 t | Euro VII | CO | RANGE 2 | December | -0.32074 | -4.854 | 46.6936 | 5 | 45 | -30 | 0
Heavy Duty Trucks | Diesel | Articulated 40 - 50 t | Euro V | CO | RANGE 1 | January | -1.4975 | 0 | 444.6189 | 5 | 45 | 0 | 50
Heavy Duty Trucks | Diesel | Articulated 40 - 50 t | Euro V | CO | RANGE 1 | February | -1.4975 | 0 | 444.6189 | 5 | 45 | 0 | 50
Heavy Duty Trucks | Diesel | Articulated 40 - 50 t | Euro V | CO | RANGE 1 | March | -1.4975 | 0 | 444.6189 | 5 | 45 | 0 | 50
Heavy Duty Trucks | Diesel | Articulated 40 - 50 t | Euro V | CO | RANGE 1 | April | -1.4975 | 0 | 444.6189 | 5 | 45 | 0 | 50
Heavy Duty Trucks | Diesel | Articulated 40 - 50 t | Euro V | CO | RANGE 1 | May | -1.4975 | 0 | 444.6189 | 5 | 45 | 0 | 50
Heavy Duty Trucks | Diesel | Articulated 40 - 50 t | Euro V | CO | RANGE 1 | June | -1.4975 | 0 | 444.6189 | 5 | 45 | 0 | 50
Heavy Duty Trucks | Diesel | Articulated 40 - 50 t | Euro V | CO | RANGE 1 | July | -1.4975 | 0 | 444.6189 | 5 | 45 | 0 | 50
Heavy Duty Trucks | Diesel | Articulated 40 - 50 t | Euro V | CO | RANGE 1 | August | -1.4975 | 0 | 444.6189 | 5 | 45 | 0 | 50
Heavy Duty Trucks | Diesel | Articulated 40 - 50 t | Euro V | CO | RANGE 1 | September | -1.4975 | 0 | 444.6189 | 5 | 45 | 0 | 50
Heavy Duty Trucks | Diesel | Articulated 40 - 50 t | Euro V | CO | RANGE 1 | October | -1.4975 | 0 | 444.6189 | 5 | 45 | 0 | 50
Heavy Duty Trucks | Diesel | Articulated 40 - 50 t | Euro V | CO | RANGE 1 | November | -1.4975 | 0 | 444.6189 | 5 | 45 | 0 | 50
Heavy Duty Trucks | Diesel | Articulated 40 - 50 t | Euro V | CO | RANGE 1 | December | -1.4975 | 0 | 444.6189 | 5 | 45 | 0 | 50
Heavy Duty Trucks | Diesel | Articulated 40 - 50 t | Euro V | CO | RANGE 2 | January | -3.3769 | -51.1041 | 491.6041 | 5 | 45 | -30 | 0
Heavy Duty Trucks | Diesel | Articulated 40 - 50 t | Euro V | CO | RANGE 2 | February | -3.3769 | -51.1041 | 491.6041 | 5 | 45 | -30 | 0
Heavy Duty Trucks | Diesel | Articulated 40 - 50 t | Euro V | CO | RANGE 2 | March | -3.3769 | -51.1041 | 491.6041 | 5 | 45 | -30 | 0
Heavy Duty Trucks | Diesel | Articulated 40 - 50 t | Euro V | CO | RANGE 2 | April | -3.3769 | -51.1041 | 491.6041 | 5 | 45 | -30 | 0
Heavy Duty Trucks | Diesel | Articulated 40 - 50 t | Euro V | CO | RANGE 2 | May | -3.3769 | -51.1041 | 491.6041 | 5 | 45 | -30 | 0
Heavy Duty Trucks | Diesel | Articulated 40 - 50 t | Euro V | CO | RANGE 2 | June | -3.3769 | -51.1041 | 491.6041 | 5 | 45 | -30 | 0
Heavy Duty Trucks | Diesel | Articulated 40 - 50 t | Euro V | CO | RANGE 2 | July | -3.3769 | -51.1041 | 491.6041 | 5 | 45 | -30 | 0
Heavy Duty Trucks | Diesel | Articulated 40 - 50 t | Euro V | CO | RANGE 2 | August | -3.3769 | -51.1041 | 491.6041 | 5 | 45 | -30 | 0
Heavy Duty Trucks | Diesel | Articulated 40 - 50 t | Euro V | CO | RANGE 2 | September | -3.3769 | -51.1041 | 491.6041 | 5 | 45 | -30 | 0
Heavy Duty Trucks | Diesel | Articulated 40 - 50 t | Euro V | CO | RANGE 2 | October | -3.3769 | -51.1041 | 491.6041 | 5 | 45 | -30 | 0
Heavy Duty Trucks | Diesel | Articulated 40 - 50 t | Euro V | CO | RANGE 2 | November | -3.3769 | -51.1041 | 491.6041 | 5 | 45 | -30 | 0
Heavy Duty Trucks | Diesel | Articulated 40 - 50 t | Euro V | CO | RANGE 2 | December | -3.3769 | -51.1041 | 491.6041 | 5 | 45 | -30 | 0
Heavy Duty Trucks | Diesel | Articulated 40 - 50 t | Euro VI A/B/C | CO | RANGE 1 | January | -0.15887 | 0 | 47.1719 | 5 | 45 | 0 | 50
Heavy Duty Trucks | Diesel | Articulated 40 - 50 t | Euro VI A/B/C | CO | RANGE 1 | February | -0.15887 | 0 | 47.1719 | 5 | 45 | 0 | 50
Heavy Duty Trucks | Diesel | Articulated 40 - 50 t | Euro VI A/B/C | CO | RANGE 1 | March | -0.15887 | 0 | 47.1719 | 5 | 45 | 0 | 50
Heavy Duty Trucks | Diesel | Articulated 40 - 50 t | Euro VI A/B/C | CO | RANGE 1 | April | -0.15887 | 0 | 47.1719 | 5 | 45 | 0 | 50
Heavy Duty Trucks | Diesel | Articulated 40 - 50 t | Euro VI A/B/C | CO | RANGE 1 | May | -0.15887 | 0 | 47.1719 | 5 | 45 | 0 | 50
Heavy Duty Trucks | Diesel | Articulated 40 - 50 t | Euro VI A/B/C | CO | RANGE 1 | June | -0.15887 | 0 | 47.1719 | 5 | 45 | 0 | 50
Heavy Duty Trucks | Diesel | Articulated 40 - 50 t | Euro VI A/B/C | CO | RANGE 1 | July | -0.15887 | 0 | 47.1719 | 5 | 45 | 0 | 50
Heavy Duty Trucks | Diesel | Articulated 40 - 50 t | Euro VI A/B/C | CO | RANGE 1 | August | -0.15887 | 0 | 47.1719 | 5 | 45 | 0 | 50
Heavy Duty Trucks | Diesel | Articulated 40 - 50 t | Euro VI A/B/C | CO | RANGE 1 | September | -0.15887 | 0 | 47.1719 | 5 | 45 | 0 | 50
Heavy Duty Trucks | Diesel | Articulated 40 - 50 t | Euro VI A/B/C | CO | RANGE 1 | October | -0.15887 | 0 | 47.1719 | 5 | 45 | 0 | 50
Heavy Duty Trucks | Diesel | Articulated 40 - 50 t | Euro VI A/B/C | CO | RANGE 1 | November | -0.15887 | 0 | 47.1719 | 5 | 45 | 0 | 50
Heavy Duty Trucks | Diesel | Articulated 40 - 50 t | Euro VI A/B/C | CO | RANGE 1 | December | -0.15887 | 0 | 47.1719 | 5 | 45 | 0 | 50
Heavy Duty Trucks | Diesel | Articulated 40 - 50 t | Euro VI A/B/C | CO | RANGE 2 | January | -0.35827 | -5.4219 | 52.1569 | 5 | 45 | -30 | 0
Heavy Duty Trucks | Diesel | Articulated 40 - 50 t | Euro VI A/B/C | CO | RANGE 2 | February | -0.35827 | -5.4219 | 52.1569 | 5 | 45 | -30 | 0
Heavy Duty Trucks | Diesel | Articulated 40 - 50 t | Euro VI A/B/C | CO | RANGE 2 | March | -0.35827 | -5.4219 | 52.1569 | 5 | 45 | -30 | 0
Heavy Duty Trucks | Diesel | Articulated 40 - 50 t | Euro VI A/B/C | CO | RANGE 2 | April | -0.35827 | -5.4219 | 52.1569 | 5 | 45 | -30 | 0
Heavy Duty Trucks | Diesel | Articulated 40 - 50 t | Euro VI A/B/C | CO | RANGE 2 | May | -0.35827 | -5.4219 | 52.1569 | 5 | 45 | -30 | 0
Heavy Duty Trucks | Diesel | Articulated 40 - 50 t | Euro VI A/B/C | CO | RANGE 2 | June | -0.35827 | -5.4219 | 52.1569 | 5 | 45 | -30 | 0
Heavy Duty Trucks | Diesel | Articulated 40 - 50 t | Euro VI A/B/C | CO | RANGE 2 | July | -0.35827 | -5.4219 | 52.1569 | 5 | 45 | -30 | 0
Heavy Duty Trucks | Diesel | Articulated 40 - 50 t | Euro VI A/B/C | CO | RANGE 2 | August | -0.35827 | -5.4219 | 52.1569 | 5 | 45 | -30 | 0
Heavy Duty Trucks | Diesel | Articulated 40 - 50 t | Euro VI A/B/C | CO | RANGE 2 | September | -0.35827 | -5.4219 | 52.1569 | 5 | 45 | -30 | 0
Heavy Duty Trucks | Diesel | Articulated 40 - 50 t | Euro VI A/B/C | CO | RANGE 2 | October | -0.35827 | -5.4219 | 52.1569 | 5 | 45 | -30 | 0
Heavy Duty Trucks | Diesel | Articulated 40 - 50 t | Euro VI A/B/C | CO | RANGE 2 | November | -0.35827 | -5.4219 | 52.1569 | 5 | 45 | -30 | 0
Heavy Duty Trucks | Diesel | Articulated 40 - 50 t | Euro VI A/B/C | CO | RANGE 2 | December | -0.35827 | -5.4219 | 52.1569 | 5 | 45 | -30 | 0
Heavy Duty Trucks | Diesel | Articulated 40 - 50 t | Euro VI D/E | CO | RANGE 1 | January | -0.16311 | 0 | 48.4299 | 5 | 45 | 0 | 50
Heavy Duty Trucks | Diesel | Articulated 40 - 50 t | Euro VI D/E | CO | RANGE 1 | February | -0.16311 | 0 | 48.4299 | 5 | 45 | 0 | 50
Heavy Duty Trucks | Diesel | Articulated 40 - 50 t | Euro VI D/E | CO | RANGE 1 | March | -0.16311 | 0 | 48.4299 | 5 | 45 | 0 | 50
Heavy Duty Trucks | Diesel | Articulated 40 - 50 t | Euro VI D/E | CO | RANGE 1 | April | -0.16311 | 0 | 48.4299 | 5 | 45 | 0 | 50
Heavy Duty Trucks | Diesel | Articulated 40 - 50 t | Euro VI D/E | CO | RANGE 1 | May | -0.16311 | 0 | 48.4299 | 5 | 45 | 0 | 50
Heavy Duty Trucks | Diesel | Articulated 40 - 50 t | Euro VI D/E | CO | RANGE 1 | June | -0.16311 | 0 | 48.4299 | 5 | 45 | 0 | 50
Heavy Duty Trucks | Diesel | Articulated 40 - 50 t | Euro VI D/E | CO | RANGE 1 | July | -0.16311 | 0 | 48.4299 | 5 | 45 | 0 | 50
Heavy Duty Trucks | Diesel | Articulated 40 - 50 t | Euro VI D/E | CO | RANGE 1 | August | -0.16311 | 0 | 48.4299 | 5 | 45 | 0 | 50
Heavy Duty Trucks | Diesel | Articulated 40 - 50 t | Euro VI D/E | CO | RANGE 1 | September | -0.16311 | 0 | 48.4299 | 5 | 45 | 0 | 50
Heavy Duty Trucks | Diesel | Articulated 40 - 50 t | Euro VI D/E | CO | RANGE 1 | October | -0.16311 | 0 | 48.4299 | 5 | 45 | 0 | 50
Heavy Duty Trucks | Diesel | Articulated 40 - 50 t | Euro VI D/E | CO | RANGE 1 | November | -0.16311 | 0 | 48.4299 | 5 | 45 | 0 | 50
Heavy Duty Trucks | Diesel | Articulated 40 - 50 t | Euro VI D/E | CO | RANGE 1 | December | -0.16311 | 0 | 48.4299 | 5 | 45 | 0 | 50
Heavy Duty Trucks | Diesel | Articulated 40 - 50 t | Euro VI D/E | CO | RANGE 2 | January | -0.36782 | -5.5665 | 53.5477 | 5 | 45 | -30 | 0
Heavy Duty Trucks | Diesel | Articulated 40 - 50 t | Euro VI D/E | CO | RANGE 2 | February | -0.36782 | -5.5665 | 53.5477 | 5 | 45 | -30 | 0
Heavy Duty Trucks | Diesel | Articulated 40 - 50 t | Euro VI D/E | CO | RANGE 2 | March | -0.36782 | -5.5665 | 53.5477 | 5 | 45 | -30 | 0
Heavy Duty Trucks | Diesel | Articulated 40 - 50 t | Euro VI D/E | CO | RANGE 2 | April | -0.36782 | -5.5665 | 53.5477 | 5 | 45 | -30 | 0
Heavy Duty Trucks | Diesel | Articulated 40 - 50 t | Euro VI D/E | CO | RANGE 2 | May | -0.36782 | -5.5665 | 53.5477 | 5 | 45 | -30 | 0
Heavy Duty Trucks | Diesel | Articulated 40 - 50 t | Euro VI D/E | CO | RANGE 2 | June | -0.36782 | -5.5665 | 53.5477 | 5 | 45 | -30 | 0
Heavy Duty Trucks | Diesel | Articulated 40 - 50 t | Euro VI D/E | CO | RANGE 2 | July | -0.36782 | -5.5665 | 53.5477 | 5 | 45 | -30 | 0
Heavy Duty Trucks | Diesel | Articulated 40 - 50 t | Euro VI D/E | CO | RANGE 2 | August | -0.36782 | -5.5665 | 53.5477 | 5 | 45 | -30 | 0
Heavy Duty Trucks | Diesel | Articulated 40 - 50 t | Euro VI D/E | CO | RANGE 2 | September | -0.36782 | -5.5665 | 53.5477 | 5 | 45 | -30 | 0
Heavy Duty Trucks | Diesel | Articulated 40 - 50 t | Euro VI D/E | CO | RANGE 2 | October | -0.36782 | -5.5665 | 53.5477 | 5 | 45 | -30 | 0
Heavy Duty Trucks | Diesel | Articulated 40 - 50 t | Euro VI D/E | CO | RANGE 2 | November | -0.36782 | -5.5665 | 53.5477 | 5 | 45 | -30 | 0
Heavy Duty Trucks | Diesel | Articulated 40 - 50 t | Euro VI D/E | CO | RANGE 2 | December | -0.36782 | -5.5665 | 53.5477 | 5 | 45 | -30 | 0
Heavy Duty Trucks | Diesel | Articulated 40 - 50 t | Euro VII | CO | RANGE 1 | January | -0.16311 | 0 | 48.4299 | 5 | 45 | 0 | 50
Heavy Duty Trucks | Diesel | Articulated 40 - 50 t | Euro VII | CO | RANGE 1 | February | -0.16311 | 0 | 48.4299 | 5 | 45 | 0 | 50
Heavy Duty Trucks | Diesel | Articulated 40 - 50 t | Euro VII | CO | RANGE 1 | March | -0.16311 | 0 | 48.4299 | 5 | 45 | 0 | 50
Heavy Duty Trucks | Diesel | Articulated 40 - 50 t | Euro VII | CO | RANGE 1 | April | -0.16311 | 0 | 48.4299 | 5 | 45 | 0 | 50
Heavy Duty Trucks | Diesel | Articulated 40 - 50 t | Euro VII | CO | RANGE 1 | May | -0.16311 | 0 | 48.4299 | 5 | 45 | 0 | 50
Heavy Duty Trucks | Diesel | Articulated 40 - 50 t | Euro VII | CO | RANGE 1 | June | -0.16311 | 0 | 48.4299 | 5 | 45 | 0 | 50
Heavy Duty Trucks | Diesel | Articulated 40 - 50 t | Euro VII | CO | RANGE 1 | July | -0.16311 | 0 | 48.4299 | 5 | 45 | 0 | 50
Heavy Duty Trucks | Diesel | Articulated 40 - 50 t | Euro VII | CO | RANGE 1 | August | -0.16311 | 0 | 48.4299 | 5 | 45 | 0 | 50
Heavy Duty Trucks | Diesel | Articulated 40 - 50 t | Euro VII | CO | RANGE 1 | September | -0.16311 | 0 | 48.4299 | 5 | 45 | 0 | 50
Heavy Duty Trucks | Diesel | Articulated 40 - 50 t | Euro VII | CO | RANGE 1 | October | -0.16311 | 0 | 48.4299 | 5 | 45 | 0 | 50
Heavy Duty Trucks | Diesel | Articulated 40 - 50 t | Euro VII | CO | RANGE 1 | November | -0.16311 | 0 | 48.4299 | 5 | 45 | 0 | 50
Heavy Duty Trucks | Diesel | Articulated 40 - 50 t | Euro VII | CO | RANGE 1 | December | -0.16311 | 0 | 48.4299 | 5 | 45 | 0 | 50
Heavy Duty Trucks | Diesel | Articulated 40 - 50 t | Euro VII | CO | RANGE 2 | January | -0.36782 | -5.5665 | 53.5477 | 5 | 45 | -30 | 0
Heavy Duty Trucks | Diesel | Articulated 40 - 50 t | Euro VII | CO | RANGE 2 | February | -0.36782 | -5.5665 | 53.5477 | 5 | 45 | -30 | 0
Heavy Duty Trucks | Diesel | Articulated 40 - 50 t | Euro VII | CO | RANGE 2 | March | -0.36782 | -5.5665 | 53.5477 | 5 | 45 | -30 | 0
Heavy Duty Trucks | Diesel | Articulated 40 - 50 t | Euro VII | CO | RANGE 2 | April | -0.36782 | -5.5665 | 53.5477 | 5 | 45 | -30 | 0
Heavy Duty Trucks | Diesel | Articulated 40 - 50 t | Euro VII | CO | RANGE 2 | May | -0.36782 | -5.5665 | 53.5477 | 5 | 45 | -30 | 0
Heavy Duty Trucks | Diesel | Articulated 40 - 50 t | Euro VII | CO | RANGE 2 | June | -0.36782 | -5.5665 | 53.5477 | 5 | 45 | -30 | 0
Heavy Duty Trucks | Diesel | Articulated 40 - 50 t | Euro VII | CO | RANGE 2 | July | -0.36782 | -5.5665 | 53.5477 | 5 | 45 | -30 | 0
Heavy Duty Trucks | Diesel | Articulated 40 - 50 t | Euro VII | CO | RANGE 2 | August | -0.36782 | -5.5665 | 53.5477 | 5 | 45 | -30 | 0
Heavy Duty Trucks | Diesel | Articulated 40 - 50 t | Euro VII | CO | RANGE 2 | September | -0.36782 | -5.5665 | 53.5477 | 5 | 45 | -30 | 0
Heavy Duty Trucks | Diesel | Articulated 40 - 50 t | Euro VII | CO | RANGE 2 | October | -0.36782 | -5.5665 | 53.5477 | 5 | 45 | -30 | 0
Heavy Duty Trucks | Diesel | Articulated 40 - 50 t | Euro VII | CO | RANGE 2 | November | -0.36782 | -5.5665 | 53.5477 | 5 | 45 | -30 | 0
Heavy Duty Trucks | Diesel | Articulated 40 - 50 t | Euro VII | CO | RANGE 2 | December | -0.36782 | -5.5665 | 53.5477 | 5 | 45 | -30 | 0
Heavy Duty Trucks | Diesel | Articulated 50 - 60 t | Euro V | CO | RANGE 1 | January | -1.797 | 0 | 533.5427 | 5 | 45 | 0 | 50
Heavy Duty Trucks | Diesel | Articulated 50 - 60 t | Euro V | CO | RANGE 1 | February | -1.797 | 0 | 533.5427 | 5 | 45 | 0 | 50
Heavy Duty Trucks | Diesel | Articulated 50 - 60 t | Euro V | CO | RANGE 1 | March | -1.797 | 0 | 533.5427 | 5 | 45 | 0 | 50
Heavy Duty Trucks | Diesel | Articulated 50 - 60 t | Euro V | CO | RANGE 1 | April | -1.797 | 0 | 533.5427 | 5 | 45 | 0 | 50
Heavy Duty Trucks | Diesel | Articulated 50 - 60 t | Euro V | CO | RANGE 1 | May | -1.797 | 0 | 533.5427 | 5 | 45 | 0 | 50
Heavy Duty Trucks | Diesel | Articulated 50 - 60 t | Euro V | CO | RANGE 1 | June | -1.797 | 0 | 533.5427 | 5 | 45 | 0 | 50
Heavy Duty Trucks | Diesel | Articulated 50 - 60 t | Euro V | CO | RANGE 1 | July | -1.797 | 0 | 533.5427 | 5 | 45 | 0 | 50
Heavy Duty Trucks | Diesel | Articulated 50 - 60 t | Euro V | CO | RANGE 1 | August | -1.797 | 0 | 533.5427 | 5 | 45 | 0 | 50
Heavy Duty Trucks | Diesel | Articulated 50 - 60 t | Euro V | CO | RANGE 1 | September | -1.797 | 0 | 533.5427 | 5 | 45 | 0 | 50
Heavy Duty Trucks | Diesel | Articulated 50 - 60 t | Euro V | CO | RANGE 1 | October | -1.797 | 0 | 533.5427 | 5 | 45 | 0 | 50
Heavy Duty Trucks | Diesel | Articulated 50 - 60 t | Euro V | CO | RANGE 1 | November | -1.797 | 0 | 533.5427 | 5 | 45 | 0 | 50
Heavy Duty Trucks | Diesel | Articulated 50 - 60 t | Euro V | CO | RANGE 1 | December | -1.797 | 0 | 533.5427 | 5 | 45 | 0 | 50
Heavy Duty Trucks | Diesel | Articulated 50 - 60 t | Euro V | CO | RANGE 2 | January | -4.0522 | -61.3249 | 589.925 | 5 | 45 | -30 | 0
Heavy Duty Trucks | Diesel | Articulated 50 - 60 t | Euro V | CO | RANGE 2 | February | -4.0522 | -61.3249 | 589.925 | 5 | 45 | -30 | 0
Heavy Duty Trucks | Diesel | Articulated 50 - 60 t | Euro V | CO | RANGE 2 | March | -4.0522 | -61.3249 | 589.925 | 5 | 45 | -30 | 0
Heavy Duty Trucks | Diesel | Articulated 50 - 60 t | Euro V | CO | RANGE 2 | April | -4.0522 | -61.3249 | 589.925 | 5 | 45 | -30 | 0
Heavy Duty Trucks | Diesel | Articulated 50 - 60 t | Euro V | CO | RANGE 2 | May | -4.0522 | -61.3249 | 589.925 | 5 | 45 | -30 | 0
Heavy Duty Trucks | Diesel | Articulated 50 - 60 t | Euro V | CO | RANGE 2 | June | -4.0522 | -61.3249 | 589.925 | 5 | 45 | -30 | 0
Heavy Duty Trucks | Diesel | Articulated 50 - 60 t | Euro V | CO | RANGE 2 | July | -4.0522 | -61.3249 | 589.925 | 5 | 45 | -30 | 0
Heavy Duty Trucks | Diesel | Articulated 50 - 60 t | Euro V | CO | RANGE 2 | August | -4.0522 | -61.3249 | 589.925 | 5 | 45 | -30 | 0
Heavy Duty Trucks | Diesel | Articulated 50 - 60 t | Euro V | CO | RANGE 2 | September | -4.0522 | -61.3249 | 589.925 | 5 | 45 | -30 | 0
Heavy Duty Trucks | Diesel | Articulated 50 - 60 t | Euro V | CO | RANGE 2 | October | -4.0522 | -61.3249 | 589.925 | 5 | 45 | -30 | 0
Heavy Duty Trucks | Diesel | Articulated 50 - 60 t | Euro V | CO | RANGE 2 | November | -4.0522 | -61.3249 | 589.925 | 5 | 45 | -30 | 0
Heavy Duty Trucks | Diesel | Articulated 50 - 60 t | Euro V | CO | RANGE 2 | December | -4.0522 | -61.3249 | 589.925 | 5 | 45 | -30 | 0
Heavy Duty Trucks | Diesel | Articulated 50 - 60 t | Euro VI A/B/C | CO | RANGE 1 | January | -0.19065 | 0 | 56.6063 | 5 | 45 | 0 | 50
Heavy Duty Trucks | Diesel | Articulated 50 - 60 t | Euro VI A/B/C | CO | RANGE 1 | February | -0.19065 | 0 | 56.6063 | 5 | 45 | 0 | 50
Heavy Duty Trucks | Diesel | Articulated 50 - 60 t | Euro VI A/B/C | CO | RANGE 1 | March | -0.19065 | 0 | 56.6063 | 5 | 45 | 0 | 50
Heavy Duty Trucks | Diesel | Articulated 50 - 60 t | Euro VI A/B/C | CO | RANGE 1 | April | -0.19065 | 0 | 56.6063 | 5 | 45 | 0 | 50
Heavy Duty Trucks | Diesel | Articulated 50 - 60 t | Euro VI A/B/C | CO | RANGE 1 | May | -0.19065 | 0 | 56.6063 | 5 | 45 | 0 | 50
Heavy Duty Trucks | Diesel | Articulated 50 - 60 t | Euro VI A/B/C | CO | RANGE 1 | June | -0.19065 | 0 | 56.6063 | 5 | 45 | 0 | 50
Heavy Duty Trucks | Diesel | Articulated 50 - 60 t | Euro VI A/B/C | CO | RANGE 1 | July | -0.19065 | 0 | 56.6063 | 5 | 45 | 0 | 50
Heavy Duty Trucks | Diesel | Articulated 50 - 60 t | Euro VI A/B/C | CO | RANGE 1 | August | -0.19065 | 0 | 56.6063 | 5 | 45 | 0 | 50
Heavy Duty Trucks | Diesel | Articulated 50 - 60 t | Euro VI A/B/C | CO | RANGE 1 | September | -0.19065 | 0 | 56.6063 | 5 | 45 | 0 | 50
Heavy Duty Trucks | Diesel | Articulated 50 - 60 t | Euro VI A/B/C | CO | RANGE 1 | October | -0.19065 | 0 | 56.6063 | 5 | 45 | 0 | 50
Heavy Duty Trucks | Diesel | Articulated 50 - 60 t | Euro VI A/B/C | CO | RANGE 1 | November | -0.19065 | 0 | 56.6063 | 5 | 45 | 0 | 50
Heavy Duty Trucks | Diesel | Articulated 50 - 60 t | Euro VI A/B/C | CO | RANGE 1 | December | -0.19065 | 0 | 56.6063 | 5 | 45 | 0 | 50
Heavy Duty Trucks | Diesel | Articulated 50 - 60 t | Euro VI A/B/C | CO | RANGE 2 | January | -0.42992 | -6.5063 | 62.5882 | 5 | 45 | -30 | 0
Heavy Duty Trucks | Diesel | Articulated 50 - 60 t | Euro VI A/B/C | CO | RANGE 2 | February | -0.42992 | -6.5063 | 62.5882 | 5 | 45 | -30 | 0
Heavy Duty Trucks | Diesel | Articulated 50 - 60 t | Euro VI A/B/C | CO | RANGE 2 | March | -0.42992 | -6.5063 | 62.5882 | 5 | 45 | -30 | 0
Heavy Duty Trucks | Diesel | Articulated 50 - 60 t | Euro VI A/B/C | CO | RANGE 2 | April | -0.42992 | -6.5063 | 62.5882 | 5 | 45 | -30 | 0
Heavy Duty Trucks | Diesel | Articulated 50 - 60 t | Euro VI A/B/C | CO | RANGE 2 | May | -0.42992 | -6.5063 | 62.5882 | 5 | 45 | -30 | 0
Heavy Duty Trucks | Diesel | Articulated 50 - 60 t | Euro VI A/B/C | CO | RANGE 2 | June | -0.42992 | -6.5063 | 62.5882 | 5 | 45 | -30 | 0
Heavy Duty Trucks | Diesel | Articulated 50 - 60 t | Euro VI A/B/C | CO | RANGE 2 | July | -0.42992 | -6.5063 | 62.5882 | 5 | 45 | -30 | 0
Heavy Duty Trucks | Diesel | Articulated 50 - 60 t | Euro VI A/B/C | CO | RANGE 2 | August | -0.42992 | -6.5063 | 62.5882 | 5 | 45 | -30 | 0
Heavy Duty Trucks | Diesel | Articulated 50 - 60 t | Euro VI A/B/C | CO | RANGE 2 | September | -0.42992 | -6.5063 | 62.5882 | 5 | 45 | -30 | 0
Heavy Duty Trucks | Diesel | Articulated 50 - 60 t | Euro VI A/B/C | CO | RANGE 2 | October | -0.42992 | -6.5063 | 62.5882 | 5 | 45 | -30 | 0
Heavy Duty Trucks | Diesel | Articulated 50 - 60 t | Euro VI A/B/C | CO | RANGE 2 | November | -0.42992 | -6.5063 | 62.5882 | 5 | 45 | -30 | 0
Heavy Duty Trucks | Diesel | Articulated 50 - 60 t | Euro VI A/B/C | CO | RANGE 2 | December | -0.42992 | -6.5063 | 62.5882 | 5 | 45 | -30 | 0
Heavy Duty Trucks | Diesel | Articulated 50 - 60 t | Euro VI D/E | CO | RANGE 1 | January | -0.19573 | 0 | 58.1158 | 5 | 45 | 0 | 50
Heavy Duty Trucks | Diesel | Articulated 50 - 60 t | Euro VI D/E | CO | RANGE 1 | February | -0.19573 | 0 | 58.1158 | 5 | 45 | 0 | 50
Heavy Duty Trucks | Diesel | Articulated 50 - 60 t | Euro VI D/E | CO | RANGE 1 | March | -0.19573 | 0 | 58.1158 | 5 | 45 | 0 | 50
Heavy Duty Trucks | Diesel | Articulated 50 - 60 t | Euro VI D/E | CO | RANGE 1 | April | -0.19573 | 0 | 58.1158 | 5 | 45 | 0 | 50
Heavy Duty Trucks | Diesel | Articulated 50 - 60 t | Euro VI D/E | CO | RANGE 1 | May | -0.19573 | 0 | 58.1158 | 5 | 45 | 0 | 50
Heavy Duty Trucks | Diesel | Articulated 50 - 60 t | Euro VI D/E | CO | RANGE 1 | June | -0.19573 | 0 | 58.1158 | 5 | 45 | 0 | 50
Heavy Duty Trucks | Diesel | Articulated 50 - 60 t | Euro VI D/E | CO | RANGE 1 | July | -0.19573 | 0 | 58.1158 | 5 | 45 | 0 | 50
Heavy Duty Trucks | Diesel | Articulated 50 - 60 t | Euro VI D/E | CO | RANGE 1 | August | -0.19573 | 0 | 58.1158 | 5 | 45 | 0 | 50
Heavy Duty Trucks | Diesel | Articulated 50 - 60 t | Euro VI D/E | CO | RANGE 1 | September | -0.19573 | 0 | 58.1158 | 5 | 45 | 0 | 50
Heavy Duty Trucks | Diesel | Articulated 50 - 60 t | Euro VI D/E | CO | RANGE 1 | October | -0.19573 | 0 | 58.1158 | 5 | 45 | 0 | 50
Heavy Duty Trucks | Diesel | Articulated 50 - 60 t | Euro VI D/E | CO | RANGE 1 | November | -0.19573 | 0 | 58.1158 | 5 | 45 | 0 | 50
Heavy Duty Trucks | Diesel | Articulated 50 - 60 t | Euro VI D/E | CO | RANGE 1 | December | -0.19573 | 0 | 58.1158 | 5 | 45 | 0 | 50
Heavy Duty Trucks | Diesel | Articulated 50 - 60 t | Euro VI D/E | CO | RANGE 2 | January | -0.44139 | -6.6798 | 64.2572 | 5 | 45 | -30 | 0
Heavy Duty Trucks | Diesel | Articulated 50 - 60 t | Euro VI D/E | CO | RANGE 2 | February | -0.44139 | -6.6798 | 64.2572 | 5 | 45 | -30 | 0
Heavy Duty Trucks | Diesel | Articulated 50 - 60 t | Euro VI D/E | CO | RANGE 2 | March | -0.44139 | -6.6798 | 64.2572 | 5 | 45 | -30 | 0
Heavy Duty Trucks | Diesel | Articulated 50 - 60 t | Euro VI D/E | CO | RANGE 2 | April | -0.44139 | -6.6798 | 64.2572 | 5 | 45 | -30 | 0
Heavy Duty Trucks | Diesel | Articulated 50 - 60 t | Euro VI D/E | CO | RANGE 2 | May | -0.44139 | -6.6798 | 64.2572 | 5 | 45 | -30 | 0
Heavy Duty Trucks | Diesel | Articulated 50 - 60 t | Euro VI D/E | CO | RANGE 2 | June | -0.44139 | -6.6798 | 64.2572 | 5 | 45 | -30 | 0
Heavy Duty Trucks | Diesel | Articulated 50 - 60 t | Euro VI D/E | CO | RANGE 2 | July | -0.44139 | -6.6798 | 64.2572 | 5 | 45 | -30 | 0
Heavy Duty Trucks | Diesel | Articulated 50 - 60 t | Euro VI D/E | CO | RANGE 2 | August | -0.44139 | -6.6798 | 64.2572 | 5 | 45 | -30 | 0
Heavy Duty Trucks | Diesel | Articulated 50 - 60 t | Euro VI D/E | CO | RANGE 2 | September | -0.44139 | -6.6798 | 64.2572 | 5 | 45 | -30 | 0
Heavy Duty Trucks | Diesel | Articulated 50 - 60 t | Euro VI D/E | CO | RANGE 2 | October | -0.44139 | -6.6798 | 64.2572 | 5 | 45 | -30 | 0
Heavy Duty Trucks | Diesel | Articulated 50 - 60 t | Euro VI D/E | CO | RANGE 2 | November | -0.44139 | -6.6798 | 64.2572 | 5 | 45 | -30 | 0
Heavy Duty Trucks | Diesel | Articulated 50 - 60 t | Euro VI D/E | CO | RANGE 2 | December | -0.44139 | -6.6798 | 64.2572 | 5 | 45 | -30 | 0
Heavy Duty Trucks | Diesel | Articulated 50 - 60 t | Euro VII | CO | RANGE 1 | January | -0.19573 | 0 | 58.1158 | 5 | 45 | 0 | 50
Heavy Duty Trucks | Diesel | Articulated 50 - 60 t | Euro VII | CO | RANGE 1 | February | -0.19573 | 0 | 58.1158 | 5 | 45 | 0 | 50
Heavy Duty Trucks | Diesel | Articulated 50 - 60 t | Euro VII | CO | RANGE 1 | March | -0.19573 | 0 | 58.1158 | 5 | 45 | 0 | 50
Heavy Duty Trucks | Diesel | Articulated 50 - 60 t | Euro VII | CO | RANGE 1 | April | -0.19573 | 0 | 58.1158 | 5 | 45 | 0 | 50
Heavy Duty Trucks | Diesel | Articulated 50 - 60 t | Euro VII | CO | RANGE 1 | May | -0.19573 | 0 | 58.1158 | 5 | 45 | 0 | 50
Heavy Duty Trucks | Diesel | Articulated 50 - 60 t | Euro VII | CO | RANGE 1 | June | -0.19573 | 0 | 58.1158 | 5 | 45 | 0 | 50
Heavy Duty Trucks | Diesel | Articulated 50 - 60 t | Euro VII | CO | RANGE 1 | July | -0.19573 | 0 | 58.1158 | 5 | 45 | 0 | 50
Heavy Duty Trucks | Diesel | Articulated 50 - 60 t | Euro VII | CO | RANGE 1 | August | -0.19573 | 0 | 58.1158 | 5 | 45 | 0 | 50
Heavy Duty Trucks | Diesel | Articulated 50 - 60 t | Euro VII | CO | RANGE 1 | September | -0.19573 | 0 | 58.1158 | 5 | 45 | 0 | 50
Heavy Duty Trucks | Diesel | Articulated 50 - 60 t | Euro VII | CO | RANGE 1 | October | -0.19573 | 0 | 58.1158 | 5 | 45 | 0 | 50
Heavy Duty Trucks | Diesel | Articulated 50 - 60 t | Euro VII | CO | RANGE 1 | November | -0.19573 | 0 | 58.1158 | 5 | 45 | 0 | 50
Heavy Duty Trucks | Diesel | Articulated 50 - 60 t | Euro VII | CO | RANGE 1 | December | -0.19573 | 0 | 58.1158 | 5 | 45 | 0 | 50
Heavy Duty Trucks | Diesel | Articulated 50 - 60 t | Euro VII | CO | RANGE 2 | January | -0.44139 | -6.6798 | 64.2572 | 5 | 45 | -30 | 0
Heavy Duty Trucks | Diesel | Articulated 50 - 60 t | Euro VII | CO | RANGE 2 | February | -0.44139 | -6.6798 | 64.2572 | 5 | 45 | -30 | 0
Heavy Duty Trucks | Diesel | Articulated 50 - 60 t | Euro VII | CO | RANGE 2 | March | -0.44139 | -6.6798 | 64.2572 | 5 | 45 | -30 | 0
Heavy Duty Trucks | Diesel | Articulated 50 - 60 t | Euro VII | CO | RANGE 2 | April | -0.44139 | -6.6798 | 64.2572 | 5 | 45 | -30 | 0
Heavy Duty Trucks | Diesel | Articulated 50 - 60 t | Euro VII | CO | RANGE 2 | May | -0.44139 | -6.6798 | 64.2572 | 5 | 45 | -30 | 0
Heavy Duty Trucks | Diesel | Articulated 50 - 60 t | Euro VII | CO | RANGE 2 | June | -0.44139 | -6.6798 | 64.2572 | 5 | 45 | -30 | 0
Heavy Duty Trucks | Diesel | Articulated 50 - 60 t | Euro VII | CO | RANGE 2 | July | -0.44139 | -6.6798 | 64.2572 | 5 | 45 | -30 | 0
Heavy Duty Trucks | Diesel | Articulated 50 - 60 t | Euro VII | CO | RANGE 2 | August | -0.44139 | -6.6798 | 64.2572 | 5 | 45 | -30 | 0
Heavy Duty Trucks | Diesel | Articulated 50 - 60 t | Euro VII | CO | RANGE 2 | September | -0.44139 | -6.6798 | 64.2572 | 5 | 45 | -30 | 0
Heavy Duty Trucks | Diesel | Articulated 50 - 60 t | Euro VII | CO | RANGE 2 | October | -0.44139 | -6.6798 | 64.2572 | 5 | 45 | -30 | 0
Heavy Duty Trucks | Diesel | Articulated 50 - 60 t | Euro VII | CO | RANGE 2 | November | -0.44139 | -6.6798 | 64.2572 | 5 | 45 | -30 | 0
Heavy Duty Trucks | Diesel | Articulated 50 - 60 t | Euro VII | CO | RANGE 2 | December | -0.44139 | -6.6798 | 64.2572 | 5 | 45 | -30 | 0
Buses | Diesel | Urban Buses Midi <=15 t | Euro V | CO | RANGE 1 | January | -0.90361 | 0 | 268.2958 | 5 | 45 | 0 | 50
Buses | Diesel | Urban Buses Midi <=15 t | Euro V | CO | RANGE 1 | February | -0.90361 | 0 | 268.2958 | 5 | 45 | 0 | 50
Buses | Diesel | Urban Buses Midi <=15 t | Euro V | CO | RANGE 1 | March | -0.90361 | 0 | 268.2958 | 5 | 45 | 0 | 50
Buses | Diesel | Urban Buses Midi <=15 t | Euro V | CO | RANGE 1 | April | -0.90361 | 0 | 268.2958 | 5 | 45 | 0 | 50
Buses | Diesel | Urban Buses Midi <=15 t | Euro V | CO | RANGE 1 | May | -0.90361 | 0 | 268.2958 | 5 | 45 | 0 | 50
Buses | Diesel | Urban Buses Midi <=15 t | Euro V | CO | RANGE 1 | June | -0.90361 | 0 | 268.2958 | 5 | 45 | 0 | 50
Buses | Diesel | Urban Buses Midi <=15 t | Euro V | CO | RANGE 1 | July | -0.90361 | 0 | 268.2958 | 5 | 45 | 0 | 50
Buses | Diesel | Urban Buses Midi <=15 t | Euro V | CO | RANGE 1 | August | -0.90361 | 0 | 268.2958 | 5 | 45 | 0 | 50
Buses | Diesel | Urban Buses Midi <=15 t | Euro V | CO | RANGE 1 | September | -0.90361 | 0 | 268.2958 | 5 | 45 | 0 | 50
Buses | Diesel | Urban Buses Midi <=15 t | Euro V | CO | RANGE 1 | October | -0.90361 | 0 | 268.2958 | 5 | 45 | 0 | 50
Buses | Diesel | Urban Buses Midi <=15 t | Euro V | CO | RANGE 1 | November | -0.90361 | 0 | 268.2958 | 5 | 45 | 0 | 50
Buses | Diesel | Urban Buses Midi <=15 t | Euro V | CO | RANGE 1 | December | -0.90361 | 0 | 268.2958 | 5 | 45 | 0 | 50
Buses | Diesel | Urban Buses Midi <=15 t | Euro V | CO | RANGE 2 | January | -2.0377 | -30.8377 | 296.648 | 5 | 45 | -30 | 0
Buses | Diesel | Urban Buses Midi <=15 t | Euro V | CO | RANGE 2 | February | -2.0377 | -30.8377 | 296.648 | 5 | 45 | -30 | 0
Buses | Diesel | Urban Buses Midi <=15 t | Euro V | CO | RANGE 2 | March | -2.0377 | -30.8377 | 296.648 | 5 | 45 | -30 | 0
Buses | Diesel | Urban Buses Midi <=15 t | Euro V | CO | RANGE 2 | April | -2.0377 | -30.8377 | 296.648 | 5 | 45 | -30 | 0
Buses | Diesel | Urban Buses Midi <=15 t | Euro V | CO | RANGE 2 | May | -2.0377 | -30.8377 | 296.648 | 5 | 45 | -30 | 0
Buses | Diesel | Urban Buses Midi <=15 t | Euro V | CO | RANGE 2 | June | -2.0377 | -30.8377 | 296.648 | 5 | 45 | -30 | 0
Buses | Diesel | Urban Buses Midi <=15 t | Euro V | CO | RANGE 2 | July | -2.0377 | -30.8377 | 296.648 | 5 | 45 | -30 | 0
Buses | Diesel | Urban Buses Midi <=15 t | Euro V | CO | RANGE 2 | August | -2.0377 | -30.8377 | 296.648 | 5 | 45 | -30 | 0
Buses | Diesel | Urban Buses Midi <=15 t | Euro V | CO | RANGE 2 | September | -2.0377 | -30.8377 | 296.648 | 5 | 45 | -30 | 0
Buses | Diesel | Urban Buses Midi <=15 t | Euro V | CO | RANGE 2 | October | -2.0377 | -30.8377 | 296.648 | 5 | 45 | -30 | 0
Buses | Diesel | Urban Buses Midi <=15 t | Euro V | CO | RANGE 2 | November | -2.0377 | -30.8377 | 296.648 | 5 | 45 | -30 | 0
Buses | Diesel | Urban Buses Midi <=15 t | Euro V | CO | RANGE 2 | December | -2.0377 | -30.8377 | 296.648 | 5 | 45 | -30 | 0
Buses | Diesel | Urban Buses Midi <=15 t | Euro VI A/B/C | CO | RANGE 1 | January | -0.095869 | 0 | 28.4649 | 5 | 45 | 0 | 50
Buses | Diesel | Urban Buses Midi <=15 t | Euro VI A/B/C | CO | RANGE 1 | February | -0.095869 | 0 | 28.4649 | 5 | 45 | 0 | 50
Buses | Diesel | Urban Buses Midi <=15 t | Euro VI A/B/C | CO | RANGE 1 | March | -0.095869 | 0 | 28.4649 | 5 | 45 | 0 | 50
Buses | Diesel | Urban Buses Midi <=15 t | Euro VI A/B/C | CO | RANGE 1 | April | -0.095869 | 0 | 28.4649 | 5 | 45 | 0 | 50
Buses | Diesel | Urban Buses Midi <=15 t | Euro VI A/B/C | CO | RANGE 1 | May | -0.095869 | 0 | 28.4649 | 5 | 45 | 0 | 50
Buses | Diesel | Urban Buses Midi <=15 t | Euro VI A/B/C | CO | RANGE 1 | June | -0.095869 | 0 | 28.4649 | 5 | 45 | 0 | 50
Buses | Diesel | Urban Buses Midi <=15 t | Euro VI A/B/C | CO | RANGE 1 | July | -0.095869 | 0 | 28.4649 | 5 | 45 | 0 | 50
Buses | Diesel | Urban Buses Midi <=15 t | Euro VI A/B/C | CO | RANGE 1 | August | -0.095869 | 0 | 28.4649 | 5 | 45 | 0 | 50
Buses | Diesel | Urban Buses Midi <=15 t | Euro VI A/B/C | CO | RANGE 1 | September | -0.095869 | 0 | 28.4649 | 5 | 45 | 0 | 50
Buses | Diesel | Urban Buses Midi <=15 t | Euro VI A/B/C | CO | RANGE 1 | October | -0.095869 | 0 | 28.4649 | 5 | 45 | 0 | 50
Buses | Diesel | Urban Buses Midi <=15 t | Euro VI A/B/C | CO | RANGE 1 | November | -0.095869 | 0 | 28.4649 | 5 | 45 | 0 | 50
Buses | Diesel | Urban Buses Midi <=15 t | Euro VI A/B/C | CO | RANGE 1 | December | -0.095869 | 0 | 28.4649 | 5 | 45 | 0 | 50
Buses | Diesel | Urban Buses Midi <=15 t | Euro VI A/B/C | CO | RANGE 2 | January | -0.21619 | -3.2717 | 31.4729 | 5 | 45 | -30 | 0
Buses | Diesel | Urban Buses Midi <=15 t | Euro VI A/B/C | CO | RANGE 2 | February | -0.21619 | -3.2717 | 31.4729 | 5 | 45 | -30 | 0
Buses | Diesel | Urban Buses Midi <=15 t | Euro VI A/B/C | CO | RANGE 2 | March | -0.21619 | -3.2717 | 31.4729 | 5 | 45 | -30 | 0
Buses | Diesel | Urban Buses Midi <=15 t | Euro VI A/B/C | CO | RANGE 2 | April | -0.21619 | -3.2717 | 31.4729 | 5 | 45 | -30 | 0
Buses | Diesel | Urban Buses Midi <=15 t | Euro VI A/B/C | CO | RANGE 2 | May | -0.21619 | -3.2717 | 31.4729 | 5 | 45 | -30 | 0
Buses | Diesel | Urban Buses Midi <=15 t | Euro VI A/B/C | CO | RANGE 2 | June | -0.21619 | -3.2717 | 31.4729 | 5 | 45 | -30 | 0
Buses | Diesel | Urban Buses Midi <=15 t | Euro VI A/B/C | CO | RANGE 2 | July | -0.21619 | -3.2717 | 31.4729 | 5 | 45 | -30 | 0
Buses | Diesel | Urban Buses Midi <=15 t | Euro VI A/B/C | CO | RANGE 2 | August | -0.21619 | -3.2717 | 31.4729 | 5 | 45 | -30 | 0
Buses | Diesel | Urban Buses Midi <=15 t | Euro VI A/B/C | CO | RANGE 2 | September | -0.21619 | -3.2717 | 31.4729 | 5 | 45 | -30 | 0
Buses | Diesel | Urban Buses Midi <=15 t | Euro VI A/B/C | CO | RANGE 2 | October | -0.21619 | -3.2717 | 31.4729 | 5 | 45 | -30 | 0
Buses | Diesel | Urban Buses Midi <=15 t | Euro VI A/B/C | CO | RANGE 2 | November | -0.21619 | -3.2717 | 31.4729 | 5 | 45 | -30 | 0
Buses | Diesel | Urban Buses Midi <=15 t | Euro VI A/B/C | CO | RANGE 2 | December | -0.21619 | -3.2717 | 31.4729 | 5 | 45 | -30 | 0
Buses | Diesel | Urban Buses Midi <=15 t | Euro VI D/E | CO | RANGE 1 | January | -0.098425 | 0 | 29.224 | 5 | 45 | 0 | 50
Buses | Diesel | Urban Buses Midi <=15 t | Euro VI D/E | CO | RANGE 1 | February | -0.098425 | 0 | 29.224 | 5 | 45 | 0 | 50
Buses | Diesel | Urban Buses Midi <=15 t | Euro VI D/E | CO | RANGE 1 | March | -0.098425 | 0 | 29.224 | 5 | 45 | 0 | 50
Buses | Diesel | Urban Buses Midi <=15 t | Euro VI D/E | CO | RANGE 1 | April | -0.098425 | 0 | 29.224 | 5 | 45 | 0 | 50
Buses | Diesel | Urban Buses Midi <=15 t | Euro VI D/E | CO | RANGE 1 | May | -0.098425 | 0 | 29.224 | 5 | 45 | 0 | 50
Buses | Diesel | Urban Buses Midi <=15 t | Euro VI D/E | CO | RANGE 1 | June | -0.098425 | 0 | 29.224 | 5 | 45 | 0 | 50
Buses | Diesel | Urban Buses Midi <=15 t | Euro VI D/E | CO | RANGE 1 | July | -0.098425 | 0 | 29.224 | 5 | 45 | 0 | 50
Buses | Diesel | Urban Buses Midi <=15 t | Euro VI D/E | CO | RANGE 1 | August | -0.098425 | 0 | 29.224 | 5 | 45 | 0 | 50
Buses | Diesel | Urban Buses Midi <=15 t | Euro VI D/E | CO | RANGE 1 | September | -0.098425 | 0 | 29.224 | 5 | 45 | 0 | 50
Buses | Diesel | Urban Buses Midi <=15 t | Euro VI D/E | CO | RANGE 1 | October | -0.098425 | 0 | 29.224 | 5 | 45 | 0 | 50
Buses | Diesel | Urban Buses Midi <=15 t | Euro VI D/E | CO | RANGE 1 | November | -0.098425 | 0 | 29.224 | 5 | 45 | 0 | 50
Buses | Diesel | Urban Buses Midi <=15 t | Euro VI D/E | CO | RANGE 1 | December | -0.098425 | 0 | 29.224 | 5 | 45 | 0 | 50
Buses | Diesel | Urban Buses Midi <=15 t | Euro VI D/E | CO | RANGE 2 | January | -0.22196 | -3.359 | 32.3122 | 5 | 45 | -30 | 0
Buses | Diesel | Urban Buses Midi <=15 t | Euro VI D/E | CO | RANGE 2 | February | -0.22196 | -3.359 | 32.3122 | 5 | 45 | -30 | 0
Buses | Diesel | Urban Buses Midi <=15 t | Euro VI D/E | CO | RANGE 2 | March | -0.22196 | -3.359 | 32.3122 | 5 | 45 | -30 | 0
Buses | Diesel | Urban Buses Midi <=15 t | Euro VI D/E | CO | RANGE 2 | April | -0.22196 | -3.359 | 32.3122 | 5 | 45 | -30 | 0
Buses | Diesel | Urban Buses Midi <=15 t | Euro VI D/E | CO | RANGE 2 | May | -0.22196 | -3.359 | 32.3122 | 5 | 45 | -30 | 0
Buses | Diesel | Urban Buses Midi <=15 t | Euro VI D/E | CO | RANGE 2 | June | -0.22196 | -3.359 | 32.3122 | 5 | 45 | -30 | 0
Buses | Diesel | Urban Buses Midi <=15 t | Euro VI D/E | CO | RANGE 2 | July | -0.22196 | -3.359 | 32.3122 | 5 | 45 | -30 | 0
Buses | Diesel | Urban Buses Midi <=15 t | Euro VI D/E | CO | RANGE 2 | August | -0.22196 | -3.359 | 32.3122 | 5 | 45 | -30 | 0
Buses | Diesel | Urban Buses Midi <=15 t | Euro VI D/E | CO | RANGE 2 | September | -0.22196 | -3.359 | 32.3122 | 5 | 45 | -30 | 0
Buses | Diesel | Urban Buses Midi <=15 t | Euro VI D/E | CO | RANGE 2 | October | -0.22196 | -3.359 | 32.3122 | 5 | 45 | -30 | 0
Buses | Diesel | Urban Buses Midi <=15 t | Euro VI D/E | CO | RANGE 2 | November | -0.22196 | -3.359 | 32.3122 | 5 | 45 | -30 | 0
Buses | Diesel | Urban Buses Midi <=15 t | Euro VI D/E | CO | RANGE 2 | December | -0.22196 | -3.359 | 32.3122 | 5 | 45 | -30 | 0
Buses | Diesel | Urban Buses Midi <=15 t | Euro VII | CO | RANGE 1 | January | -0.098425 | 0 | 29.224 | 5 | 45 | 0 | 50
Buses | Diesel | Urban Buses Midi <=15 t | Euro VII | CO | RANGE 1 | February | -0.098425 | 0 | 29.224 | 5 | 45 | 0 | 50
Buses | Diesel | Urban Buses Midi <=15 t | Euro VII | CO | RANGE 1 | March | -0.098425 | 0 | 29.224 | 5 | 45 | 0 | 50
Buses | Diesel | Urban Buses Midi <=15 t | Euro VII | CO | RANGE 1 | April | -0.098425 | 0 | 29.224 | 5 | 45 | 0 | 50
Buses | Diesel | Urban Buses Midi <=15 t | Euro VII | CO | RANGE 1 | May | -0.098425 | 0 | 29.224 | 5 | 45 | 0 | 50
Buses | Diesel | Urban Buses Midi <=15 t | Euro VII | CO | RANGE 1 | June | -0.098425 | 0 | 29.224 | 5 | 45 | 0 | 50
Buses | Diesel | Urban Buses Midi <=15 t | Euro VII | CO | RANGE 1 | July | -0.098425 | 0 | 29.224 | 5 | 45 | 0 | 50
Buses | Diesel | Urban Buses Midi <=15 t | Euro VII | CO | RANGE 1 | August | -0.098425 | 0 | 29.224 | 5 | 45 | 0 | 50
Buses | Diesel | Urban Buses Midi <=15 t | Euro VII | CO | RANGE 1 | September | -0.098425 | 0 | 29.224 | 5 | 45 | 0 | 50
Buses | Diesel | Urban Buses Midi <=15 t | Euro VII | CO | RANGE 1 | October | -0.098425 | 0 | 29.224 | 5 | 45 | 0 | 50
Buses | Diesel | Urban Buses Midi <=15 t | Euro VII | CO | RANGE 1 | November | -0.098425 | 0 | 29.224 | 5 | 45 | 0 | 50
Buses | Diesel | Urban Buses Midi <=15 t | Euro VII | CO | RANGE 1 | December | -0.098425 | 0 | 29.224 | 5 | 45 | 0 | 50
Buses | Diesel | Urban Buses Midi <=15 t | Euro VII | CO | RANGE 2 | January | -0.22196 | -3.359 | 32.3122 | 5 | 45 | -30 | 0
Buses | Diesel | Urban Buses Midi <=15 t | Euro VII | CO | RANGE 2 | February | -0.22196 | -3.359 | 32.3122 | 5 | 45 | -30 | 0
Buses | Diesel | Urban Buses Midi <=15 t | Euro VII | CO | RANGE 2 | March | -0.22196 | -3.359 | 32.3122 | 5 | 45 | -30 | 0
Buses | Diesel | Urban Buses Midi <=15 t | Euro VII | CO | RANGE 2 | April | -0.22196 | -3.359 | 32.3122 | 5 | 45 | -30 | 0
Buses | Diesel | Urban Buses Midi <=15 t | Euro VII | CO | RANGE 2 | May | -0.22196 | -3.359 | 32.3122 | 5 | 45 | -30 | 0
Buses | Diesel | Urban Buses Midi <=15 t | Euro VII | CO | RANGE 2 | June | -0.22196 | -3.359 | 32.3122 | 5 | 45 | -30 | 0
Buses | Diesel | Urban Buses Midi <=15 t | Euro VII | CO | RANGE 2 | July | -0.22196 | -3.359 | 32.3122 | 5 | 45 | -30 | 0
Buses | Diesel | Urban Buses Midi <=15 t | Euro VII | CO | RANGE 2 | August | -0.22196 | -3.359 | 32.3122 | 5 | 45 | -30 | 0
Buses | Diesel | Urban Buses Midi <=15 t | Euro VII | CO | RANGE 2 | September | -0.22196 | -3.359 | 32.3122 | 5 | 45 | -30 | 0
Buses | Diesel | Urban Buses Midi <=15 t | Euro VII | CO | RANGE 2 | October | -0.22196 | -3.359 | 32.3122 | 5 | 45 | -30 | 0
Buses | Diesel | Urban Buses Midi <=15 t | Euro VII | CO | RANGE 2 | November | -0.22196 | -3.359 | 32.3122 | 5 | 45 | -30 | 0
Buses | Diesel | Urban Buses Midi <=15 t | Euro VII | CO | RANGE 2 | December | -0.22196 | -3.359 | 32.3122 | 5 | 45 | -30 | 0
Buses | Diesel | Urban Buses Standard 15 - 18 t | Euro V | CO | RANGE 1 | January | -1.5813 | 0 | 469.5176 | 5 | 45 | 0 | 50
Buses | Diesel | Urban Buses Standard 15 - 18 t | Euro V | CO | RANGE 1 | February | -1.5813 | 0 | 469.5176 | 5 | 45 | 0 | 50
Buses | Diesel | Urban Buses Standard 15 - 18 t | Euro V | CO | RANGE 1 | March | -1.5813 | 0 | 469.5176 | 5 | 45 | 0 | 50
Buses | Diesel | Urban Buses Standard 15 - 18 t | Euro V | CO | RANGE 1 | April | -1.5813 | 0 | 469.5176 | 5 | 45 | 0 | 50
Buses | Diesel | Urban Buses Standard 15 - 18 t | Euro V | CO | RANGE 1 | May | -1.5813 | 0 | 469.5176 | 5 | 45 | 0 | 50
Buses | Diesel | Urban Buses Standard 15 - 18 t | Euro V | CO | RANGE 1 | June | -1.5813 | 0 | 469.5176 | 5 | 45 | 0 | 50
Buses | Diesel | Urban Buses Standard 15 - 18 t | Euro V | CO | RANGE 1 | July | -1.5813 | 0 | 469.5176 | 5 | 45 | 0 | 50
Buses | Diesel | Urban Buses Standard 15 - 18 t | Euro V | CO | RANGE 1 | August | -1.5813 | 0 | 469.5176 | 5 | 45 | 0 | 50
Buses | Diesel | Urban Buses Standard 15 - 18 t | Euro V | CO | RANGE 1 | September | -1.5813 | 0 | 469.5176 | 5 | 45 | 0 | 50
Buses | Diesel | Urban Buses Standard 15 - 18 t | Euro V | CO | RANGE 1 | October | -1.5813 | 0 | 469.5176 | 5 | 45 | 0 | 50
Buses | Diesel | Urban Buses Standard 15 - 18 t | Euro V | CO | RANGE 1 | November | -1.5813 | 0 | 469.5176 | 5 | 45 | 0 | 50
Buses | Diesel | Urban Buses Standard 15 - 18 t | Euro V | CO | RANGE 1 | December | -1.5813 | 0 | 469.5176 | 5 | 45 | 0 | 50
Buses | Diesel | Urban Buses Standard 15 - 18 t | Euro V | CO | RANGE 2 | January | -3.566 | -53.9659 | 519.134 | 5 | 45 | -30 | 0
Buses | Diesel | Urban Buses Standard 15 - 18 t | Euro V | CO | RANGE 2 | February | -3.566 | -53.9659 | 519.134 | 5 | 45 | -30 | 0
Buses | Diesel | Urban Buses Standard 15 - 18 t | Euro V | CO | RANGE 2 | March | -3.566 | -53.9659 | 519.134 | 5 | 45 | -30 | 0
Buses | Diesel | Urban Buses Standard 15 - 18 t | Euro V | CO | RANGE 2 | April | -3.566 | -53.9659 | 519.134 | 5 | 45 | -30 | 0
Buses | Diesel | Urban Buses Standard 15 - 18 t | Euro V | CO | RANGE 2 | May | -3.566 | -53.9659 | 519.134 | 5 | 45 | -30 | 0
Buses | Diesel | Urban Buses Standard 15 - 18 t | Euro V | CO | RANGE 2 | June | -3.566 | -53.9659 | 519.134 | 5 | 45 | -30 | 0
Buses | Diesel | Urban Buses Standard 15 - 18 t | Euro V | CO | RANGE 2 | July | -3.566 | -53.9659 | 519.134 | 5 | 45 | -30 | 0
Buses | Diesel | Urban Buses Standard 15 - 18 t | Euro V | CO | RANGE 2 | August | -3.566 | -53.9659 | 519.134 | 5 | 45 | -30 | 0
Buses | Diesel | Urban Buses Standard 15 - 18 t | Euro V | CO | RANGE 2 | September | -3.566 | -53.9659 | 519.134 | 5 | 45 | -30 | 0
Buses | Diesel | Urban Buses Standard 15 - 18 t | Euro V | CO | RANGE 2 | October | -3.566 | -53.9659 | 519.134 | 5 | 45 | -30 | 0
Buses | Diesel | Urban Buses Standard 15 - 18 t | Euro V | CO | RANGE 2 | November | -3.566 | -53.9659 | 519.134 | 5 | 45 | -30 | 0
Buses | Diesel | Urban Buses Standard 15 - 18 t | Euro V | CO | RANGE 2 | December | -3.566 | -53.9659 | 519.134 | 5 | 45 | -30 | 0
Buses | Diesel | Urban Buses Standard 15 - 18 t | Euro VI A/B/C | CO | RANGE 1 | January | -0.16777 | 0 | 49.8136 | 5 | 45 | 0 | 50
Buses | Diesel | Urban Buses Standard 15 - 18 t | Euro VI A/B/C | CO | RANGE 1 | February | -0.16777 | 0 | 49.8136 | 5 | 45 | 0 | 50
Buses | Diesel | Urban Buses Standard 15 - 18 t | Euro VI A/B/C | CO | RANGE 1 | March | -0.16777 | 0 | 49.8136 | 5 | 45 | 0 | 50
Buses | Diesel | Urban Buses Standard 15 - 18 t | Euro VI A/B/C | CO | RANGE 1 | April | -0.16777 | 0 | 49.8136 | 5 | 45 | 0 | 50
Buses | Diesel | Urban Buses Standard 15 - 18 t | Euro VI A/B/C | CO | RANGE 1 | May | -0.16777 | 0 | 49.8136 | 5 | 45 | 0 | 50
Buses | Diesel | Urban Buses Standard 15 - 18 t | Euro VI A/B/C | CO | RANGE 1 | June | -0.16777 | 0 | 49.8136 | 5 | 45 | 0 | 50
Buses | Diesel | Urban Buses Standard 15 - 18 t | Euro VI A/B/C | CO | RANGE 1 | July | -0.16777 | 0 | 49.8136 | 5 | 45 | 0 | 50
Buses | Diesel | Urban Buses Standard 15 - 18 t | Euro VI A/B/C | CO | RANGE 1 | August | -0.16777 | 0 | 49.8136 | 5 | 45 | 0 | 50
Buses | Diesel | Urban Buses Standard 15 - 18 t | Euro VI A/B/C | CO | RANGE 1 | September | -0.16777 | 0 | 49.8136 | 5 | 45 | 0 | 50
Buses | Diesel | Urban Buses Standard 15 - 18 t | Euro VI A/B/C | CO | RANGE 1 | October | -0.16777 | 0 | 49.8136 | 5 | 45 | 0 | 50
Buses | Diesel | Urban Buses Standard 15 - 18 t | Euro VI A/B/C | CO | RANGE 1 | November | -0.16777 | 0 | 49.8136 | 5 | 45 | 0 | 50
Buses | Diesel | Urban Buses Standard 15 - 18 t | Euro VI A/B/C | CO | RANGE 1 | December | -0.16777 | 0 | 49.8136 | 5 | 45 | 0 | 50
Buses | Diesel | Urban Buses Standard 15 - 18 t | Euro VI A/B/C | CO | RANGE 2 | January | -0.37833 | -5.7255 | 55.0776 | 5 | 45 | -30 | 0
Buses | Diesel | Urban Buses Standard 15 - 18 t | Euro VI A/B/C | CO | RANGE 2 | February | -0.37833 | -5.7255 | 55.0776 | 5 | 45 | -30 | 0
Buses | Diesel | Urban Buses Standard 15 - 18 t | Euro VI A/B/C | CO | RANGE 2 | March | -0.37833 | -5.7255 | 55.0776 | 5 | 45 | -30 | 0
Buses | Diesel | Urban Buses Standard 15 - 18 t | Euro VI A/B/C | CO | RANGE 2 | April | -0.37833 | -5.7255 | 55.0776 | 5 | 45 | -30 | 0
Buses | Diesel | Urban Buses Standard 15 - 18 t | Euro VI A/B/C | CO | RANGE 2 | May | -0.37833 | -5.7255 | 55.0776 | 5 | 45 | -30 | 0
Buses | Diesel | Urban Buses Standard 15 - 18 t | Euro VI A/B/C | CO | RANGE 2 | June | -0.37833 | -5.7255 | 55.0776 | 5 | 45 | -30 | 0
Buses | Diesel | Urban Buses Standard 15 - 18 t | Euro VI A/B/C | CO | RANGE 2 | July | -0.37833 | -5.7255 | 55.0776 | 5 | 45 | -30 | 0
Buses | Diesel | Urban Buses Standard 15 - 18 t | Euro VI A/B/C | CO | RANGE 2 | August | -0.37833 | -5.7255 | 55.0776 | 5 | 45 | -30 | 0
Buses | Diesel | Urban Buses Standard 15 - 18 t | Euro VI A/B/C | CO | RANGE 2 | September | -0.37833 | -5.7255 | 55.0776 | 5 | 45 | -30 | 0
Buses | Diesel | Urban Buses Standard 15 - 18 t | Euro VI A/B/C | CO | RANGE 2 | October | -0.37833 | -5.7255 | 55.0776 | 5 | 45 | -30 | 0
Buses | Diesel | Urban Buses Standard 15 - 18 t | Euro VI A/B/C | CO | RANGE 2 | November | -0.37833 | -5.7255 | 55.0776 | 5 | 45 | -30 | 0
Buses | Diesel | Urban Buses Standard 15 - 18 t | Euro VI A/B/C | CO | RANGE 2 | December | -0.37833 | -5.7255 | 55.0776 | 5 | 45 | -30 | 0
Buses | Diesel | Urban Buses Standard 15 - 18 t | Euro VI D/E | CO | RANGE 1 | January | -0.17224 | 0 | 51.1419 | 5 | 45 | 0 | 50
Buses | Diesel | Urban Buses Standard 15 - 18 t | Euro VI D/E | CO | RANGE 1 | February | -0.17224 | 0 | 51.1419 | 5 | 45 | 0 | 50
Buses | Diesel | Urban Buses Standard 15 - 18 t | Euro VI D/E | CO | RANGE 1 | March | -0.17224 | 0 | 51.1419 | 5 | 45 | 0 | 50
Buses | Diesel | Urban Buses Standard 15 - 18 t | Euro VI D/E | CO | RANGE 1 | April | -0.17224 | 0 | 51.1419 | 5 | 45 | 0 | 50
Buses | Diesel | Urban Buses Standard 15 - 18 t | Euro VI D/E | CO | RANGE 1 | May | -0.17224 | 0 | 51.1419 | 5 | 45 | 0 | 50
Buses | Diesel | Urban Buses Standard 15 - 18 t | Euro VI D/E | CO | RANGE 1 | June | -0.17224 | 0 | 51.1419 | 5 | 45 | 0 | 50
Buses | Diesel | Urban Buses Standard 15 - 18 t | Euro VI D/E | CO | RANGE 1 | July | -0.17224 | 0 | 51.1419 | 5 | 45 | 0 | 50
Buses | Diesel | Urban Buses Standard 15 - 18 t | Euro VI D/E | CO | RANGE 1 | August | -0.17224 | 0 | 51.1419 | 5 | 45 | 0 | 50
Buses | Diesel | Urban Buses Standard 15 - 18 t | Euro VI D/E | CO | RANGE 1 | September | -0.17224 | 0 | 51.1419 | 5 | 45 | 0 | 50
Buses | Diesel | Urban Buses Standard 15 - 18 t | Euro VI D/E | CO | RANGE 1 | October | -0.17224 | 0 | 51.1419 | 5 | 45 | 0 | 50
Buses | Diesel | Urban Buses Standard 15 - 18 t | Euro VI D/E | CO | RANGE 1 | November | -0.17224 | 0 | 51.1419 | 5 | 45 | 0 | 50
Buses | Diesel | Urban Buses Standard 15 - 18 t | Euro VI D/E | CO | RANGE 1 | December | -0.17224 | 0 | 51.1419 | 5 | 45 | 0 | 50
Buses | Diesel | Urban Buses Standard 15 - 18 t | Euro VI D/E | CO | RANGE 2 | January | -0.38842 | -5.8782 | 56.5464 | 5 | 45 | -30 | 0
Buses | Diesel | Urban Buses Standard 15 - 18 t | Euro VI D/E | CO | RANGE 2 | February | -0.38842 | -5.8782 | 56.5464 | 5 | 45 | -30 | 0
Buses | Diesel | Urban Buses Standard 15 - 18 t | Euro VI D/E | CO | RANGE 2 | March | -0.38842 | -5.8782 | 56.5464 | 5 | 45 | -30 | 0
Buses | Diesel | Urban Buses Standard 15 - 18 t | Euro VI D/E | CO | RANGE 2 | April | -0.38842 | -5.8782 | 56.5464 | 5 | 45 | -30 | 0
Buses | Diesel | Urban Buses Standard 15 - 18 t | Euro VI D/E | CO | RANGE 2 | May | -0.38842 | -5.8782 | 56.5464 | 5 | 45 | -30 | 0
Buses | Diesel | Urban Buses Standard 15 - 18 t | Euro VI D/E | CO | RANGE 2 | June | -0.38842 | -5.8782 | 56.5464 | 5 | 45 | -30 | 0
Buses | Diesel | Urban Buses Standard 15 - 18 t | Euro VI D/E | CO | RANGE 2 | July | -0.38842 | -5.8782 | 56.5464 | 5 | 45 | -30 | 0
Buses | Diesel | Urban Buses Standard 15 - 18 t | Euro VI D/E | CO | RANGE 2 | August | -0.38842 | -5.8782 | 56.5464 | 5 | 45 | -30 | 0
Buses | Diesel | Urban Buses Standard 15 - 18 t | Euro VI D/E | CO | RANGE 2 | September | -0.38842 | -5.8782 | 56.5464 | 5 | 45 | -30 | 0
Buses | Diesel | Urban Buses Standard 15 - 18 t | Euro VI D/E | CO | RANGE 2 | October | -0.38842 | -5.8782 | 56.5464 | 5 | 45 | -30 | 0
Buses | Diesel | Urban Buses Standard 15 - 18 t | Euro VI D/E | CO | RANGE 2 | November | -0.38842 | -5.8782 | 56.5464 | 5 | 45 | -30 | 0
Buses | Diesel | Urban Buses Standard 15 - 18 t | Euro VI D/E | CO | RANGE 2 | December | -0.38842 | -5.8782 | 56.5464 | 5 | 45 | -30 | 0
Buses | Diesel | Urban Buses Standard 15 - 18 t | Euro VII | CO | RANGE 1 | January | -0.17224 | 0 | 51.1419 | 5 | 45 | 0 | 50
Buses | Diesel | Urban Buses Standard 15 - 18 t | Euro VII | CO | RANGE 1 | February | -0.17224 | 0 | 51.1419 | 5 | 45 | 0 | 50
Buses | Diesel | Urban Buses Standard 15 - 18 t | Euro VII | CO | RANGE 1 | March | -0.17224 | 0 | 51.1419 | 5 | 45 | 0 | 50
Buses | Diesel | Urban Buses Standard 15 - 18 t | Euro VII | CO | RANGE 1 | April | -0.17224 | 0 | 51.1419 | 5 | 45 | 0 | 50
Buses | Diesel | Urban Buses Standard 15 - 18 t | Euro VII | CO | RANGE 1 | May | -0.17224 | 0 | 51.1419 | 5 | 45 | 0 | 50
Buses | Diesel | Urban Buses Standard 15 - 18 t | Euro VII | CO | RANGE 1 | June | -0.17224 | 0 | 51.1419 | 5 | 45 | 0 | 50
Buses | Diesel | Urban Buses Standard 15 - 18 t | Euro VII | CO | RANGE 1 | July | -0.17224 | 0 | 51.1419 | 5 | 45 | 0 | 50
Buses | Diesel | Urban Buses Standard 15 - 18 t | Euro VII | CO | RANGE 1 | August | -0.17224 | 0 | 51.1419 | 5 | 45 | 0 | 50
Buses | Diesel | Urban Buses Standard 15 - 18 t | Euro VII | CO | RANGE 1 | September | -0.17224 | 0 | 51.1419 | 5 | 45 | 0 | 50
Buses | Diesel | Urban Buses Standard 15 - 18 t | Euro VII | CO | RANGE 1 | October | -0.17224 | 0 | 51.1419 | 5 | 45 | 0 | 50
Buses | Diesel | Urban Buses Standard 15 - 18 t | Euro VII | CO | RANGE 1 | November | -0.17224 | 0 | 51.1419 | 5 | 45 | 0 | 50
Buses | Diesel | Urban Buses Standard 15 - 18 t | Euro VII | CO | RANGE 1 | December | -0.17224 | 0 | 51.1419 | 5 | 45 | 0 | 50
Buses | Diesel | Urban Buses Standard 15 - 18 t | Euro VII | CO | RANGE 2 | January | -0.38842 | -5.8782 | 56.5464 | 5 | 45 | -30 | 0
Buses | Diesel | Urban Buses Standard 15 - 18 t | Euro VII | CO | RANGE 2 | February | -0.38842 | -5.8782 | 56.5464 | 5 | 45 | -30 | 0
Buses | Diesel | Urban Buses Standard 15 - 18 t | Euro VII | CO | RANGE 2 | March | -0.38842 | -5.8782 | 56.5464 | 5 | 45 | -30 | 0
Buses | Diesel | Urban Buses Standard 15 - 18 t | Euro VII | CO | RANGE 2 | April | -0.38842 | -5.8782 | 56.5464 | 5 | 45 | -30 | 0
Buses | Diesel | Urban Buses Standard 15 - 18 t | Euro VII | CO | RANGE 2 | May | -0.38842 | -5.8782 | 56.5464 | 5 | 45 | -30 | 0
Buses | Diesel | Urban Buses Standard 15 - 18 t | Euro VII | CO | RANGE 2 | June | -0.38842 | -5.8782 | 56.5464 | 5 | 45 | -30 | 0
Buses | Diesel | Urban Buses Standard 15 - 18 t | Euro VII | CO | RANGE 2 | July | -0.38842 | -5.8782 | 56.5464 | 5 | 45 | -30 | 0
Buses | Diesel | Urban Buses Standard 15 - 18 t | Euro VII | CO | RANGE 2 | August | -0.38842 | -5.8782 | 56.5464 | 5 | 45 | -30 | 0
Buses | Diesel | Urban Buses Standard 15 - 18 t | Euro VII | CO | RANGE 2 | September | -0.38842 | -5.8782 | 56.5464 | 5 | 45 | -30 | 0
Buses | Diesel | Urban Buses Standard 15 - 18 t | Euro VII | CO | RANGE 2 | October | -0.38842 | -5.8782 | 56.5464 | 5 | 45 | -30 | 0
Buses | Diesel | Urban Buses Standard 15 - 18 t | Euro VII | CO | RANGE 2 | November | -0.38842 | -5.8782 | 56.5464 | 5 | 45 | -30 | 0
Buses | Diesel | Urban Buses Standard 15 - 18 t | Euro VII | CO | RANGE 2 | December | -0.38842 | -5.8782 | 56.5464 | 5 | 45 | -30 | 0
Buses | Diesel | Urban Buses Articulated >18 t | Euro V | CO | RANGE 1 | January | -1.9955 | 0 | 592.4864 | 5 | 45 | 0 | 50
Buses | Diesel | Urban Buses Articulated >18 t | Euro V | CO | RANGE 1 | February | -1.9955 | 0 | 592.4864 | 5 | 45 | 0 | 50
Buses | Diesel | Urban Buses Articulated >18 t | Euro V | CO | RANGE 1 | March | -1.9955 | 0 | 592.4864 | 5 | 45 | 0 | 50
Buses | Diesel | Urban Buses Articulated >18 t | Euro V | CO | RANGE 1 | April | -1.9955 | 0 | 592.4864 | 5 | 45 | 0 | 50
Buses | Diesel | Urban Buses Articulated >18 t | Euro V | CO | RANGE 1 | May | -1.9955 | 0 | 592.4864 | 5 | 45 | 0 | 50
Buses | Diesel | Urban Buses Articulated >18 t | Euro V | CO | RANGE 1 | June | -1.9955 | 0 | 592.4864 | 5 | 45 | 0 | 50
Buses | Diesel | Urban Buses Articulated >18 t | Euro V | CO | RANGE 1 | July | -1.9955 | 0 | 592.4864 | 5 | 45 | 0 | 50
Buses | Diesel | Urban Buses Articulated >18 t | Euro V | CO | RANGE 1 | August | -1.9955 | 0 | 592.4864 | 5 | 45 | 0 | 50
Buses | Diesel | Urban Buses Articulated >18 t | Euro V | CO | RANGE 1 | September | -1.9955 | 0 | 592.4864 | 5 | 45 | 0 | 50
Buses | Diesel | Urban Buses Articulated >18 t | Euro V | CO | RANGE 1 | October | -1.9955 | 0 | 592.4864 | 5 | 45 | 0 | 50
Buses | Diesel | Urban Buses Articulated >18 t | Euro V | CO | RANGE 1 | November | -1.9955 | 0 | 592.4864 | 5 | 45 | 0 | 50
Buses | Diesel | Urban Buses Articulated >18 t | Euro V | CO | RANGE 1 | December | -1.9955 | 0 | 592.4864 | 5 | 45 | 0 | 50
Buses | Diesel | Urban Buses Articulated >18 t | Euro V | CO | RANGE 2 | January | -4.4999 | -68.0998 | 655.0976 | 5 | 45 | -30 | 0
Buses | Diesel | Urban Buses Articulated >18 t | Euro V | CO | RANGE 2 | February | -4.4999 | -68.0998 | 655.0976 | 5 | 45 | -30 | 0
Buses | Diesel | Urban Buses Articulated >18 t | Euro V | CO | RANGE 2 | March | -4.4999 | -68.0998 | 655.0976 | 5 | 45 | -30 | 0
Buses | Diesel | Urban Buses Articulated >18 t | Euro V | CO | RANGE 2 | April | -4.4999 | -68.0998 | 655.0976 | 5 | 45 | -30 | 0
Buses | Diesel | Urban Buses Articulated >18 t | Euro V | CO | RANGE 2 | May | -4.4999 | -68.0998 | 655.0976 | 5 | 45 | -30 | 0
Buses | Diesel | Urban Buses Articulated >18 t | Euro V | CO | RANGE 2 | June | -4.4999 | -68.0998 | 655.0976 | 5 | 45 | -30 | 0
Buses | Diesel | Urban Buses Articulated >18 t | Euro V | CO | RANGE 2 | July | -4.4999 | -68.0998 | 655.0976 | 5 | 45 | -30 | 0
Buses | Diesel | Urban Buses Articulated >18 t | Euro V | CO | RANGE 2 | August | -4.4999 | -68.0998 | 655.0976 | 5 | 45 | -30 | 0
Buses | Diesel | Urban Buses Articulated >18 t | Euro V | CO | RANGE 2 | September | -4.4999 | -68.0998 | 655.0976 | 5 | 45 | -30 | 0
Buses | Diesel | Urban Buses Articulated >18 t | Euro V | CO | RANGE 2 | October | -4.4999 | -68.0998 | 655.0976 | 5 | 45 | -30 | 0
Buses | Diesel | Urban Buses Articulated >18 t | Euro V | CO | RANGE 2 | November | -4.4999 | -68.0998 | 655.0976 | 5 | 45 | -30 | 0
Buses | Diesel | Urban Buses Articulated >18 t | Euro V | CO | RANGE 2 | December | -4.4999 | -68.0998 | 655.0976 | 5 | 45 | -30 | 0
Buses | Diesel | Urban Buses Articulated >18 t | Euro VI A/B/C | CO | RANGE 1 | January | -0.21171 | 0 | 62.86 | 5 | 45 | 0 | 50
Buses | Diesel | Urban Buses Articulated >18 t | Euro VI A/B/C | CO | RANGE 1 | February | -0.21171 | 0 | 62.86 | 5 | 45 | 0 | 50
Buses | Diesel | Urban Buses Articulated >18 t | Euro VI A/B/C | CO | RANGE 1 | March | -0.21171 | 0 | 62.86 | 5 | 45 | 0 | 50
Buses | Diesel | Urban Buses Articulated >18 t | Euro VI A/B/C | CO | RANGE 1 | April | -0.21171 | 0 | 62.86 | 5 | 45 | 0 | 50
Buses | Diesel | Urban Buses Articulated >18 t | Euro VI A/B/C | CO | RANGE 1 | May | -0.21171 | 0 | 62.86 | 5 | 45 | 0 | 50
Buses | Diesel | Urban Buses Articulated >18 t | Euro VI A/B/C | CO | RANGE 1 | June | -0.21171 | 0 | 62.86 | 5 | 45 | 0 | 50
Buses | Diesel | Urban Buses Articulated >18 t | Euro VI A/B/C | CO | RANGE 1 | July | -0.21171 | 0 | 62.86 | 5 | 45 | 0 | 50
Buses | Diesel | Urban Buses Articulated >18 t | Euro VI A/B/C | CO | RANGE 1 | August | -0.21171 | 0 | 62.86 | 5 | 45 | 0 | 50
Buses | Diesel | Urban Buses Articulated >18 t | Euro VI A/B/C | CO | RANGE 1 | September | -0.21171 | 0 | 62.86 | 5 | 45 | 0 | 50
Buses | Diesel | Urban Buses Articulated >18 t | Euro VI A/B/C | CO | RANGE 1 | October | -0.21171 | 0 | 62.86 | 5 | 45 | 0 | 50
Buses | Diesel | Urban Buses Articulated >18 t | Euro VI A/B/C | CO | RANGE 1 | November | -0.21171 | 0 | 62.86 | 5 | 45 | 0 | 50
Buses | Diesel | Urban Buses Articulated >18 t | Euro VI A/B/C | CO | RANGE 1 | December | -0.21171 | 0 | 62.86 | 5 | 45 | 0 | 50
Buses | Diesel | Urban Buses Articulated >18 t | Euro VI A/B/C | CO | RANGE 2 | January | -0.47742 | -7.2251 | 69.5027 | 5 | 45 | -30 | 0
Buses | Diesel | Urban Buses Articulated >18 t | Euro VI A/B/C | CO | RANGE 2 | February | -0.47742 | -7.2251 | 69.5027 | 5 | 45 | -30 | 0
Buses | Diesel | Urban Buses Articulated >18 t | Euro VI A/B/C | CO | RANGE 2 | March | -0.47742 | -7.2251 | 69.5027 | 5 | 45 | -30 | 0
Buses | Diesel | Urban Buses Articulated >18 t | Euro VI A/B/C | CO | RANGE 2 | April | -0.47742 | -7.2251 | 69.5027 | 5 | 45 | -30 | 0
Buses | Diesel | Urban Buses Articulated >18 t | Euro VI A/B/C | CO | RANGE 2 | May | -0.47742 | -7.2251 | 69.5027 | 5 | 45 | -30 | 0
Buses | Diesel | Urban Buses Articulated >18 t | Euro VI A/B/C | CO | RANGE 2 | June | -0.47742 | -7.2251 | 69.5027 | 5 | 45 | -30 | 0
Buses | Diesel | Urban Buses Articulated >18 t | Euro VI A/B/C | CO | RANGE 2 | July | -0.47742 | -7.2251 | 69.5027 | 5 | 45 | -30 | 0
Buses | Diesel | Urban Buses Articulated >18 t | Euro VI A/B/C | CO | RANGE 2 | August | -0.47742 | -7.2251 | 69.5027 | 5 | 45 | -30 | 0
Buses | Diesel | Urban Buses Articulated >18 t | Euro VI A/B/C | CO | RANGE 2 | September | -0.47742 | -7.2251 | 69.5027 | 5 | 45 | -30 | 0
Buses | Diesel | Urban Buses Articulated >18 t | Euro VI A/B/C | CO | RANGE 2 | October | -0.47742 | -7.2251 | 69.5027 | 5 | 45 | -30 | 0
Buses | Diesel | Urban Buses Articulated >18 t | Euro VI A/B/C | CO | RANGE 2 | November | -0.47742 | -7.2251 | 69.5027 | 5 | 45 | -30 | 0
Buses | Diesel | Urban Buses Articulated >18 t | Euro VI A/B/C | CO | RANGE 2 | December | -0.47742 | -7.2251 | 69.5027 | 5 | 45 | -30 | 0
Buses | Diesel | Urban Buses Articulated >18 t | Euro VI D/E | CO | RANGE 1 | January | -0.21736 | 0 | 64.5362 | 5 | 45 | 0 | 50
Buses | Diesel | Urban Buses Articulated >18 t | Euro VI D/E | CO | RANGE 1 | February | -0.21736 | 0 | 64.5362 | 5 | 45 | 0 | 50
Buses | Diesel | Urban Buses Articulated >18 t | Euro VI D/E | CO | RANGE 1 | March | -0.21736 | 0 | 64.5362 | 5 | 45 | 0 | 50
Buses | Diesel | Urban Buses Articulated >18 t | Euro VI D/E | CO | RANGE 1 | April | -0.21736 | 0 | 64.5362 | 5 | 45 | 0 | 50
Buses | Diesel | Urban Buses Articulated >18 t | Euro VI D/E | CO | RANGE 1 | May | -0.21736 | 0 | 64.5362 | 5 | 45 | 0 | 50
Buses | Diesel | Urban Buses Articulated >18 t | Euro VI D/E | CO | RANGE 1 | June | -0.21736 | 0 | 64.5362 | 5 | 45 | 0 | 50
Buses | Diesel | Urban Buses Articulated >18 t | Euro VI D/E | CO | RANGE 1 | July | -0.21736 | 0 | 64.5362 | 5 | 45 | 0 | 50
Buses | Diesel | Urban Buses Articulated >18 t | Euro VI D/E | CO | RANGE 1 | August | -0.21736 | 0 | 64.5362 | 5 | 45 | 0 | 50
Buses | Diesel | Urban Buses Articulated >18 t | Euro VI D/E | CO | RANGE 1 | September | -0.21736 | 0 | 64.5362 | 5 | 45 | 0 | 50
Buses | Diesel | Urban Buses Articulated >18 t | Euro VI D/E | CO | RANGE 1 | October | -0.21736 | 0 | 64.5362 | 5 | 45 | 0 | 50
Buses | Diesel | Urban Buses Articulated >18 t | Euro VI D/E | CO | RANGE 1 | November | -0.21736 | 0 | 64.5362 | 5 | 45 | 0 | 50
Buses | Diesel | Urban Buses Articulated >18 t | Euro VI D/E | CO | RANGE 1 | December | -0.21736 | 0 | 64.5362 | 5 | 45 | 0 | 50
Buses | Diesel | Urban Buses Articulated >18 t | Euro VI D/E | CO | RANGE 2 | January | -0.49015 | -7.4177 | 71.3561 | 5 | 45 | -30 | 0
Buses | Diesel | Urban Buses Articulated >18 t | Euro VI D/E | CO | RANGE 2 | February | -0.49015 | -7.4177 | 71.3561 | 5 | 45 | -30 | 0
Buses | Diesel | Urban Buses Articulated >18 t | Euro VI D/E | CO | RANGE 2 | March | -0.49015 | -7.4177 | 71.3561 | 5 | 45 | -30 | 0
Buses | Diesel | Urban Buses Articulated >18 t | Euro VI D/E | CO | RANGE 2 | April | -0.49015 | -7.4177 | 71.3561 | 5 | 45 | -30 | 0
Buses | Diesel | Urban Buses Articulated >18 t | Euro VI D/E | CO | RANGE 2 | May | -0.49015 | -7.4177 | 71.3561 | 5 | 45 | -30 | 0
Buses | Diesel | Urban Buses Articulated >18 t | Euro VI D/E | CO | RANGE 2 | June | -0.49015 | -7.4177 | 71.3561 | 5 | 45 | -30 | 0
Buses | Diesel | Urban Buses Articulated >18 t | Euro VI D/E | CO | RANGE 2 | July | -0.49015 | -7.4177 | 71.3561 | 5 | 45 | -30 | 0
Buses | Diesel | Urban Buses Articulated >18 t | Euro VI D/E | CO | RANGE 2 | August | -0.49015 | -7.4177 | 71.3561 | 5 | 45 | -30 | 0
Buses | Diesel | Urban Buses Articulated >18 t | Euro VI D/E | CO | RANGE 2 | September | -0.49015 | -7.4177 | 71.3561 | 5 | 45 | -30 | 0
Buses | Diesel | Urban Buses Articulated >18 t | Euro VI D/E | CO | RANGE 2 | October | -0.49015 | -7.4177 | 71.3561 | 5 | 45 | -30 | 0
Buses | Diesel | Urban Buses Articulated >18 t | Euro VI D/E | CO | RANGE 2 | November | -0.49015 | -7.4177 | 71.3561 | 5 | 45 | -30 | 0
Buses | Diesel | Urban Buses Articulated >18 t | Euro VI D/E | CO | RANGE 2 | December | -0.49015 | -7.4177 | 71.3561 | 5 | 45 | -30 | 0
Buses | Diesel | Urban Buses Articulated >18 t | Euro VII | CO | RANGE 1 | January | -0.21736 | 0 | 64.5362 | 5 | 45 | 0 | 50
Buses | Diesel | Urban Buses Articulated >18 t | Euro VII | CO | RANGE 1 | February | -0.21736 | 0 | 64.5362 | 5 | 45 | 0 | 50
Buses | Diesel | Urban Buses Articulated >18 t | Euro VII | CO | RANGE 1 | March | -0.21736 | 0 | 64.5362 | 5 | 45 | 0 | 50
Buses | Diesel | Urban Buses Articulated >18 t | Euro VII | CO | RANGE 1 | April | -0.21736 | 0 | 64.5362 | 5 | 45 | 0 | 50
Buses | Diesel | Urban Buses Articulated >18 t | Euro VII | CO | RANGE 1 | May | -0.21736 | 0 | 64.5362 | 5 | 45 | 0 | 50
Buses | Diesel | Urban Buses Articulated >18 t | Euro VII | CO | RANGE 1 | June | -0.21736 | 0 | 64.5362 | 5 | 45 | 0 | 50
Buses | Diesel | Urban Buses Articulated >18 t | Euro VII | CO | RANGE 1 | July | -0.21736 | 0 | 64.5362 | 5 | 45 | 0 | 50
Buses | Diesel | Urban Buses Articulated >18 t | Euro VII | CO | RANGE 1 | August | -0.21736 | 0 | 64.5362 | 5 | 45 | 0 | 50
Buses | Diesel | Urban Buses Articulated >18 t | Euro VII | CO | RANGE 1 | September | -0.21736 | 0 | 64.5362 | 5 | 45 | 0 | 50
Buses | Diesel | Urban Buses Articulated >18 t | Euro VII | CO | RANGE 1 | October | -0.21736 | 0 | 64.5362 | 5 | 45 | 0 | 50
Buses | Diesel | Urban Buses Articulated >18 t | Euro VII | CO | RANGE 1 | November | -0.21736 | 0 | 64.5362 | 5 | 45 | 0 | 50
Buses | Diesel | Urban Buses Articulated >18 t | Euro VII | CO | RANGE 1 | December | -0.21736 | 0 | 64.5362 | 5 | 45 | 0 | 50
Buses | Diesel | Urban Buses Articulated >18 t | Euro VII | CO | RANGE 2 | January | -0.49015 | -7.4177 | 71.3561 | 5 | 45 | -30 | 0
Buses | Diesel | Urban Buses Articulated >18 t | Euro VII | CO | RANGE 2 | February | -0.49015 | -7.4177 | 71.3561 | 5 | 45 | -30 | 0
Buses | Diesel | Urban Buses Articulated >18 t | Euro VII | CO | RANGE 2 | March | -0.49015 | -7.4177 | 71.3561 | 5 | 45 | -30 | 0
Buses | Diesel | Urban Buses Articulated >18 t | Euro VII | CO | RANGE 2 | April | -0.49015 | -7.4177 | 71.3561 | 5 | 45 | -30 | 0
Buses | Diesel | Urban Buses Articulated >18 t | Euro VII | CO | RANGE 2 | May | -0.49015 | -7.4177 | 71.3561 | 5 | 45 | -30 | 0
Buses | Diesel | Urban Buses Articulated >18 t | Euro VII | CO | RANGE 2 | June | -0.49015 | -7.4177 | 71.3561 | 5 | 45 | -30 | 0
Buses | Diesel | Urban Buses Articulated >18 t | Euro VII | CO | RANGE 2 | July | -0.49015 | -7.4177 | 71.3561 | 5 | 45 | -30 | 0
Buses | Diesel | Urban Buses Articulated >18 t | Euro VII | CO | RANGE 2 | August | -0.49015 | -7.4177 | 71.3561 | 5 | 45 | -30 | 0
Buses | Diesel | Urban Buses Articulated >18 t | Euro VII | CO | RANGE 2 | September | -0.49015 | -7.4177 | 71.3561 | 5 | 45 | -30 | 0
Buses | Diesel | Urban Buses Articulated >18 t | Euro VII | CO | RANGE 2 | October | -0.49015 | -7.4177 | 71.3561 | 5 | 45 | -30 | 0
Buses | Diesel | Urban Buses Articulated >18 t | Euro VII | CO | RANGE 2 | November | -0.49015 | -7.4177 | 71.3561 | 5 | 45 | -30 | 0
Buses | Diesel | Urban Buses Articulated >18 t | Euro VII | CO | RANGE 2 | December | -0.49015 | -7.4177 | 71.3561 | 5 | 45 | -30 | 0
Buses | Diesel | Coaches Standard <=18 t | Euro V | CO | RANGE 1 | January | -3.3356 | 0 | 990.3946 | 5 | 45 | 0 | 50
Buses | Diesel | Coaches Standard <=18 t | Euro V | CO | RANGE 1 | February | -3.3356 | 0 | 990.3946 | 5 | 45 | 0 | 50
Buses | Diesel | Coaches Standard <=18 t | Euro V | CO | RANGE 1 | March | -3.3356 | 0 | 990.3946 | 5 | 45 | 0 | 50
Buses | Diesel | Coaches Standard <=18 t | Euro V | CO | RANGE 1 | April | -3.3356 | 0 | 990.3946 | 5 | 45 | 0 | 50
Buses | Diesel | Coaches Standard <=18 t | Euro V | CO | RANGE 1 | May | -3.3356 | 0 | 990.3946 | 5 | 45 | 0 | 50
Buses | Diesel | Coaches Standard <=18 t | Euro V | CO | RANGE 1 | June | -3.3356 | 0 | 990.3946 | 5 | 45 | 0 | 50
Buses | Diesel | Coaches Standard <=18 t | Euro V | CO | RANGE 1 | July | -3.3356 | 0 | 990.3946 | 5 | 45 | 0 | 50
Buses | Diesel | Coaches Standard <=18 t | Euro V | CO | RANGE 1 | August | -3.3356 | 0 | 990.3946 | 5 | 45 | 0 | 50
Buses | Diesel | Coaches Standard <=18 t | Euro V | CO | RANGE 1 | September | -3.3356 | 0 | 990.3946 | 5 | 45 | 0 | 50
Buses | Diesel | Coaches Standard <=18 t | Euro V | CO | RANGE 1 | October | -3.3356 | 0 | 990.3946 | 5 | 45 | 0 | 50
Buses | Diesel | Coaches Standard <=18 t | Euro V | CO | RANGE 1 | November | -3.3356 | 0 | 990.3946 | 5 | 45 | 0 | 50
Buses | Diesel | Coaches Standard <=18 t | Euro V | CO | RANGE 1 | December | -3.3356 | 0 | 990.3946 | 5 | 45 | 0 | 50
Buses | Diesel | Coaches Standard <=18 t | Euro V | CO | RANGE 2 | January | -7.522 | -113.835 | 1095.0549 | 5 | 45 | -30 | 0
Buses | Diesel | Coaches Standard <=18 t | Euro V | CO | RANGE 2 | February | -7.522 | -113.835 | 1095.0549 | 5 | 45 | -30 | 0
Buses | Diesel | Coaches Standard <=18 t | Euro V | CO | RANGE 2 | March | -7.522 | -113.835 | 1095.0549 | 5 | 45 | -30 | 0
Buses | Diesel | Coaches Standard <=18 t | Euro V | CO | RANGE 2 | April | -7.522 | -113.835 | 1095.0549 | 5 | 45 | -30 | 0
Buses | Diesel | Coaches Standard <=18 t | Euro V | CO | RANGE 2 | May | -7.522 | -113.835 | 1095.0549 | 5 | 45 | -30 | 0
Buses | Diesel | Coaches Standard <=18 t | Euro V | CO | RANGE 2 | June | -7.522 | -113.835 | 1095.0549 | 5 | 45 | -30 | 0
Buses | Diesel | Coaches Standard <=18 t | Euro V | CO | RANGE 2 | July | -7.522 | -113.835 | 1095.0549 | 5 | 45 | -30 | 0
Buses | Diesel | Coaches Standard <=18 t | Euro V | CO | RANGE 2 | August | -7.522 | -113.835 | 1095.0549 | 5 | 45 | -30 | 0
Buses | Diesel | Coaches Standard <=18 t | Euro V | CO | RANGE 2 | September | -7.522 | -113.835 | 1095.0549 | 5 | 45 | -30 | 0
Buses | Diesel | Coaches Standard <=18 t | Euro V | CO | RANGE 2 | October | -7.522 | -113.835 | 1095.0549 | 5 | 45 | -30 | 0
Buses | Diesel | Coaches Standard <=18 t | Euro V | CO | RANGE 2 | November | -7.522 | -113.835 | 1095.0549 | 5 | 45 | -30 | 0
Buses | Diesel | Coaches Standard <=18 t | Euro V | CO | RANGE 2 | December | -7.522 | -113.835 | 1095.0549 | 5 | 45 | -30 | 0
Buses | Diesel | Coaches Standard <=18 t | Euro VI A/B/C | CO | RANGE 1 | January | -0.35389 | 0 | 105.0761 | 5 | 45 | 0 | 50
Buses | Diesel | Coaches Standard <=18 t | Euro VI A/B/C | CO | RANGE 1 | February | -0.35389 | 0 | 105.0761 | 5 | 45 | 0 | 50
Buses | Diesel | Coaches Standard <=18 t | Euro VI A/B/C | CO | RANGE 1 | March | -0.35389 | 0 | 105.0761 | 5 | 45 | 0 | 50
Buses | Diesel | Coaches Standard <=18 t | Euro VI A/B/C | CO | RANGE 1 | April | -0.35389 | 0 | 105.0761 | 5 | 45 | 0 | 50
Buses | Diesel | Coaches Standard <=18 t | Euro VI A/B/C | CO | RANGE 1 | May | -0.35389 | 0 | 105.0761 | 5 | 45 | 0 | 50
Buses | Diesel | Coaches Standard <=18 t | Euro VI A/B/C | CO | RANGE 1 | June | -0.35389 | 0 | 105.0761 | 5 | 45 | 0 | 50
Buses | Diesel | Coaches Standard <=18 t | Euro VI A/B/C | CO | RANGE 1 | July | -0.35389 | 0 | 105.0761 | 5 | 45 | 0 | 50
Buses | Diesel | Coaches Standard <=18 t | Euro VI A/B/C | CO | RANGE 1 | August | -0.35389 | 0 | 105.0761 | 5 | 45 | 0 | 50
Buses | Diesel | Coaches Standard <=18 t | Euro VI A/B/C | CO | RANGE 1 | September | -0.35389 | 0 | 105.0761 | 5 | 45 | 0 | 50
Buses | Diesel | Coaches Standard <=18 t | Euro VI A/B/C | CO | RANGE 1 | October | -0.35389 | 0 | 105.0761 | 5 | 45 | 0 | 50
Buses | Diesel | Coaches Standard <=18 t | Euro VI A/B/C | CO | RANGE 1 | November | -0.35389 | 0 | 105.0761 | 5 | 45 | 0 | 50
Buses | Diesel | Coaches Standard <=18 t | Euro VI A/B/C | CO | RANGE 1 | December | -0.35389 | 0 | 105.0761 | 5 | 45 | 0 | 50
Buses | Diesel | Coaches Standard <=18 t | Euro VI A/B/C | CO | RANGE 2 | January | -0.79805 | -12.0773 | 116.1801 | 5 | 45 | -30 | 0
Buses | Diesel | Coaches Standard <=18 t | Euro VI A/B/C | CO | RANGE 2 | February | -0.79805 | -12.0773 | 116.1801 | 5 | 45 | -30 | 0
Buses | Diesel | Coaches Standard <=18 t | Euro VI A/B/C | CO | RANGE 2 | March | -0.79805 | -12.0773 | 116.1801 | 5 | 45 | -30 | 0
Buses | Diesel | Coaches Standard <=18 t | Euro VI A/B/C | CO | RANGE 2 | April | -0.79805 | -12.0773 | 116.1801 | 5 | 45 | -30 | 0
Buses | Diesel | Coaches Standard <=18 t | Euro VI A/B/C | CO | RANGE 2 | May | -0.79805 | -12.0773 | 116.1801 | 5 | 45 | -30 | 0
Buses | Diesel | Coaches Standard <=18 t | Euro VI A/B/C | CO | RANGE 2 | June | -0.79805 | -12.0773 | 116.1801 | 5 | 45 | -30 | 0
Buses | Diesel | Coaches Standard <=18 t | Euro VI A/B/C | CO | RANGE 2 | July | -0.79805 | -12.0773 | 116.1801 | 5 | 45 | -30 | 0
Buses | Diesel | Coaches Standard <=18 t | Euro VI A/B/C | CO | RANGE 2 | August | -0.79805 | -12.0773 | 116.1801 | 5 | 45 | -30 | 0
Buses | Diesel | Coaches Standard <=18 t | Euro VI A/B/C | CO | RANGE 2 | September | -0.79805 | -12.0773 | 116.1801 | 5 | 45 | -30 | 0
Buses | Diesel | Coaches Standard <=18 t | Euro VI A/B/C | CO | RANGE 2 | October | -0.79805 | -12.0773 | 116.1801 | 5 | 45 | -30 | 0
Buses | Diesel | Coaches Standard <=18 t | Euro VI A/B/C | CO | RANGE 2 | November | -0.79805 | -12.0773 | 116.1801 | 5 | 45 | -30 | 0
Buses | Diesel | Coaches Standard <=18 t | Euro VI A/B/C | CO | RANGE 2 | December | -0.79805 | -12.0773 | 116.1801 | 5 | 45 | -30 | 0
Buses | Diesel | Coaches Standard <=18 t | Euro VI D/E | CO | RANGE 1 | January | -0.36333 | 0 | 107.8782 | 5 | 45 | 0 | 50
Buses | Diesel | Coaches Standard <=18 t | Euro VI D/E | CO | RANGE 1 | February | -0.36333 | 0 | 107.8782 | 5 | 45 | 0 | 50
Buses | Diesel | Coaches Standard <=18 t | Euro VI D/E | CO | RANGE 1 | March | -0.36333 | 0 | 107.8782 | 5 | 45 | 0 | 50
Buses | Diesel | Coaches Standard <=18 t | Euro VI D/E | CO | RANGE 1 | April | -0.36333 | 0 | 107.8782 | 5 | 45 | 0 | 50
Buses | Diesel | Coaches Standard <=18 t | Euro VI D/E | CO | RANGE 1 | May | -0.36333 | 0 | 107.8782 | 5 | 45 | 0 | 50
Buses | Diesel | Coaches Standard <=18 t | Euro VI D/E | CO | RANGE 1 | June | -0.36333 | 0 | 107.8782 | 5 | 45 | 0 | 50
Buses | Diesel | Coaches Standard <=18 t | Euro VI D/E | CO | RANGE 1 | July | -0.36333 | 0 | 107.8782 | 5 | 45 | 0 | 50
Buses | Diesel | Coaches Standard <=18 t | Euro VI D/E | CO | RANGE 1 | August | -0.36333 | 0 | 107.8782 | 5 | 45 | 0 | 50
Buses | Diesel | Coaches Standard <=18 t | Euro VI D/E | CO | RANGE 1 | September | -0.36333 | 0 | 107.8782 | 5 | 45 | 0 | 50
Buses | Diesel | Coaches Standard <=18 t | Euro VI D/E | CO | RANGE 1 | October | -0.36333 | 0 | 107.8782 | 5 | 45 | 0 | 50
Buses | Diesel | Coaches Standard <=18 t | Euro VI D/E | CO | RANGE 1 | November | -0.36333 | 0 | 107.8782 | 5 | 45 | 0 | 50
Buses | Diesel | Coaches Standard <=18 t | Euro VI D/E | CO | RANGE 1 | December | -0.36333 | 0 | 107.8782 | 5 | 45 | 0 | 50
Buses | Diesel | Coaches Standard <=18 t | Euro VI D/E | CO | RANGE 2 | January | -0.81933 | -12.3994 | 119.2782 | 5 | 45 | -30 | 0
Buses | Diesel | Coaches Standard <=18 t | Euro VI D/E | CO | RANGE 2 | February | -0.81933 | -12.3994 | 119.2782 | 5 | 45 | -30 | 0
Buses | Diesel | Coaches Standard <=18 t | Euro VI D/E | CO | RANGE 2 | March | -0.81933 | -12.3994 | 119.2782 | 5 | 45 | -30 | 0
Buses | Diesel | Coaches Standard <=18 t | Euro VI D/E | CO | RANGE 2 | April | -0.81933 | -12.3994 | 119.2782 | 5 | 45 | -30 | 0
Buses | Diesel | Coaches Standard <=18 t | Euro VI D/E | CO | RANGE 2 | May | -0.81933 | -12.3994 | 119.2782 | 5 | 45 | -30 | 0
Buses | Diesel | Coaches Standard <=18 t | Euro VI D/E | CO | RANGE 2 | June | -0.81933 | -12.3994 | 119.2782 | 5 | 45 | -30 | 0
Buses | Diesel | Coaches Standard <=18 t | Euro VI D/E | CO | RANGE 2 | July | -0.81933 | -12.3994 | 119.2782 | 5 | 45 | -30 | 0
Buses | Diesel | Coaches Standard <=18 t | Euro VI D/E | CO | RANGE 2 | August | -0.81933 | -12.3994 | 119.2782 | 5 | 45 | -30 | 0
Buses | Diesel | Coaches Standard <=18 t | Euro VI D/E | CO | RANGE 2 | September | -0.81933 | -12.3994 | 119.2782 | 5 | 45 | -30 | 0
Buses | Diesel | Coaches Standard <=18 t | Euro VI D/E | CO | RANGE 2 | October | -0.81933 | -12.3994 | 119.2782 | 5 | 45 | -30 | 0
Buses | Diesel | Coaches Standard <=18 t | Euro VI D/E | CO | RANGE 2 | November | -0.81933 | -12.3994 | 119.2782 | 5 | 45 | -30 | 0
Buses | Diesel | Coaches Standard <=18 t | Euro VI D/E | CO | RANGE 2 | December | -0.81933 | -12.3994 | 119.2782 | 5 | 45 | -30 | 0
Buses | Diesel | Coaches Standard <=18 t | Euro VII | CO | RANGE 1 | January | -0.36333 | 0 | 107.8782 | 5 | 45 | 0 | 50
Buses | Diesel | Coaches Standard <=18 t | Euro VII | CO | RANGE 1 | February | -0.36333 | 0 | 107.8782 | 5 | 45 | 0 | 50
Buses | Diesel | Coaches Standard <=18 t | Euro VII | CO | RANGE 1 | March | -0.36333 | 0 | 107.8782 | 5 | 45 | 0 | 50
Buses | Diesel | Coaches Standard <=18 t | Euro VII | CO | RANGE 1 | April | -0.36333 | 0 | 107.8782 | 5 | 45 | 0 | 50
Buses | Diesel | Coaches Standard <=18 t | Euro VII | CO | RANGE 1 | May | -0.36333 | 0 | 107.8782 | 5 | 45 | 0 | 50
Buses | Diesel | Coaches Standard <=18 t | Euro VII | CO | RANGE 1 | June | -0.36333 | 0 | 107.8782 | 5 | 45 | 0 | 50
Buses | Diesel | Coaches Standard <=18 t | Euro VII | CO | RANGE 1 | July | -0.36333 | 0 | 107.8782 | 5 | 45 | 0 | 50
Buses | Diesel | Coaches Standard <=18 t | Euro VII | CO | RANGE 1 | August | -0.36333 | 0 | 107.8782 | 5 | 45 | 0 | 50
Buses | Diesel | Coaches Standard <=18 t | Euro VII | CO | RANGE 1 | September | -0.36333 | 0 | 107.8782 | 5 | 45 | 0 | 50
Buses | Diesel | Coaches Standard <=18 t | Euro VII | CO | RANGE 1 | October | -0.36333 | 0 | 107.8782 | 5 | 45 | 0 | 50
Buses | Diesel | Coaches Standard <=18 t | Euro VII | CO | RANGE 1 | November | -0.36333 | 0 | 107.8782 | 5 | 45 | 0 | 50
Buses | Diesel | Coaches Standard <=18 t | Euro VII | CO | RANGE 1 | December | -0.36333 | 0 | 107.8782 | 5 | 45 | 0 | 50
Buses | Diesel | Coaches Standard <=18 t | Euro VII | CO | RANGE 2 | January | -0.81933 | -12.3994 | 119.2782 | 5 | 45 | -30 | 0
Buses | Diesel | Coaches Standard <=18 t | Euro VII | CO | RANGE 2 | February | -0.81933 | -12.3994 | 119.2782 | 5 | 45 | -30 | 0
Buses | Diesel | Coaches Standard <=18 t | Euro VII | CO | RANGE 2 | March | -0.81933 | -12.3994 | 119.2782 | 5 | 45 | -30 | 0
Buses | Diesel | Coaches Standard <=18 t | Euro VII | CO | RANGE 2 | April | -0.81933 | -12.3994 | 119.2782 | 5 | 45 | -30 | 0
Buses | Diesel | Coaches Standard <=18 t | Euro VII | CO | RANGE 2 | May | -0.81933 | -12.3994 | 119.2782 | 5 | 45 | -30 | 0
Buses | Diesel | Coaches Standard <=18 t | Euro VII | CO | RANGE 2 | June | -0.81933 | -12.3994 | 119.2782 | 5 | 45 | -30 | 0
Buses | Diesel | Coaches Standard <=18 t | Euro VII | CO | RANGE 2 | July | -0.81933 | -12.3994 | 119.2782 | 5 | 45 | -30 | 0
Buses | Diesel | Coaches Standard <=18 t | Euro VII | CO | RANGE 2 | August | -0.81933 | -12.3994 | 119.2782 | 5 | 45 | -30 | 0
Buses | Diesel | Coaches Standard <=18 t | Euro VII | CO | RANGE 2 | September | -0.81933 | -12.3994 | 119.2782 | 5 | 45 | -30 | 0
Buses | Diesel | Coaches Standard <=18 t | Euro VII | CO | RANGE 2 | October | -0.81933 | -12.3994 | 119.2782 | 5 | 45 | -30 | 0
Buses | Diesel | Coaches Standard <=18 t | Euro VII | CO | RANGE 2 | November | -0.81933 | -12.3994 | 119.2782 | 5 | 45 | -30 | 0
Buses | Diesel | Coaches Standard <=18 t | Euro VII | CO | RANGE 2 | December | -0.81933 | -12.3994 | 119.2782 | 5 | 45 | -30 | 0
Buses | Diesel | Coaches Articulated >18 t | Euro V | CO | RANGE 1 | January | -3.6867 | 0 | 1094.6467 | 5 | 45 | 0 | 50
Buses | Diesel | Coaches Articulated >18 t | Euro V | CO | RANGE 1 | February | -3.6867 | 0 | 1094.6467 | 5 | 45 | 0 | 50
Buses | Diesel | Coaches Articulated >18 t | Euro V | CO | RANGE 1 | March | -3.6867 | 0 | 1094.6467 | 5 | 45 | 0 | 50
Buses | Diesel | Coaches Articulated >18 t | Euro V | CO | RANGE 1 | April | -3.6867 | 0 | 1094.6467 | 5 | 45 | 0 | 50
Buses | Diesel | Coaches Articulated >18 t | Euro V | CO | RANGE 1 | May | -3.6867 | 0 | 1094.6467 | 5 | 45 | 0 | 50
Buses | Diesel | Coaches Articulated >18 t | Euro V | CO | RANGE 1 | June | -3.6867 | 0 | 1094.6467 | 5 | 45 | 0 | 50
Buses | Diesel | Coaches Articulated >18 t | Euro V | CO | RANGE 1 | July | -3.6867 | 0 | 1094.6467 | 5 | 45 | 0 | 50
Buses | Diesel | Coaches Articulated >18 t | Euro V | CO | RANGE 1 | August | -3.6867 | 0 | 1094.6467 | 5 | 45 | 0 | 50
Buses | Diesel | Coaches Articulated >18 t | Euro V | CO | RANGE 1 | September | -3.6867 | 0 | 1094.6467 | 5 | 45 | 0 | 50
Buses | Diesel | Coaches Articulated >18 t | Euro V | CO | RANGE 1 | October | -3.6867 | 0 | 1094.6467 | 5 | 45 | 0 | 50
Buses | Diesel | Coaches Articulated >18 t | Euro V | CO | RANGE 1 | November | -3.6867 | 0 | 1094.6467 | 5 | 45 | 0 | 50
Buses | Diesel | Coaches Articulated >18 t | Euro V | CO | RANGE 1 | December | -3.6867 | 0 | 1094.6467 | 5 | 45 | 0 | 50
Buses | Diesel | Coaches Articulated >18 t | Euro V | CO | RANGE 2 | January | -8.3138 | -125.8176 | 1210.3238 | 5 | 45 | -30 | 0
Buses | Diesel | Coaches Articulated >18 t | Euro V | CO | RANGE 2 | February | -8.3138 | -125.8176 | 1210.3238 | 5 | 45 | -30 | 0
Buses | Diesel | Coaches Articulated >18 t | Euro V | CO | RANGE 2 | March | -8.3138 | -125.8176 | 1210.3238 | 5 | 45 | -30 | 0
Buses | Diesel | Coaches Articulated >18 t | Euro V | CO | RANGE 2 | April | -8.3138 | -125.8176 | 1210.3238 | 5 | 45 | -30 | 0
Buses | Diesel | Coaches Articulated >18 t | Euro V | CO | RANGE 2 | May | -8.3138 | -125.8176 | 1210.3238 | 5 | 45 | -30 | 0
Buses | Diesel | Coaches Articulated >18 t | Euro V | CO | RANGE 2 | June | -8.3138 | -125.8176 | 1210.3238 | 5 | 45 | -30 | 0
Buses | Diesel | Coaches Articulated >18 t | Euro V | CO | RANGE 2 | July | -8.3138 | -125.8176 | 1210.3238 | 5 | 45 | -30 | 0
Buses | Diesel | Coaches Articulated >18 t | Euro V | CO | RANGE 2 | August | -8.3138 | -125.8176 | 1210.3238 | 5 | 45 | -30 | 0
Buses | Diesel | Coaches Articulated >18 t | Euro V | CO | RANGE 2 | September | -8.3138 | -125.8176 | 1210.3238 | 5 | 45 | -30 | 0
Buses | Diesel | Coaches Articulated >18 t | Euro V | CO | RANGE 2 | October | -8.3138 | -125.8176 | 1210.3238 | 5 | 45 | -30 | 0
Buses | Diesel | Coaches Articulated >18 t | Euro V | CO | RANGE 2 | November | -8.3138 | -125.8176 | 1210.3238 | 5 | 45 | -30 | 0
Buses | Diesel | Coaches Articulated >18 t | Euro V | CO | RANGE 2 | December | -8.3138 | -125.8176 | 1210.3238 | 5 | 45 | -30 | 0
Buses | Diesel | Coaches Articulated >18 t | Euro VI A/B/C | CO | RANGE 1 | January | -0.39114 | 0 | 116.1368 | 5 | 45 | 0 | 50
Buses | Diesel | Coaches Articulated >18 t | Euro VI A/B/C | CO | RANGE 1 | February | -0.39114 | 0 | 116.1368 | 5 | 45 | 0 | 50
Buses | Diesel | Coaches Articulated >18 t | Euro VI A/B/C | CO | RANGE 1 | March | -0.39114 | 0 | 116.1368 | 5 | 45 | 0 | 50
Buses | Diesel | Coaches Articulated >18 t | Euro VI A/B/C | CO | RANGE 1 | April | -0.39114 | 0 | 116.1368 | 5 | 45 | 0 | 50
Buses | Diesel | Coaches Articulated >18 t | Euro VI A/B/C | CO | RANGE 1 | May | -0.39114 | 0 | 116.1368 | 5 | 45 | 0 | 50
Buses | Diesel | Coaches Articulated >18 t | Euro VI A/B/C | CO | RANGE 1 | June | -0.39114 | 0 | 116.1368 | 5 | 45 | 0 | 50
Buses | Diesel | Coaches Articulated >18 t | Euro VI A/B/C | CO | RANGE 1 | July | -0.39114 | 0 | 116.1368 | 5 | 45 | 0 | 50
Buses | Diesel | Coaches Articulated >18 t | Euro VI A/B/C | CO | RANGE 1 | August | -0.39114 | 0 | 116.1368 | 5 | 45 | 0 | 50
Buses | Diesel | Coaches Articulated >18 t | Euro VI A/B/C | CO | RANGE 1 | September | -0.39114 | 0 | 116.1368 | 5 | 45 | 0 | 50
Buses | Diesel | Coaches Articulated >18 t | Euro VI A/B/C | CO | RANGE 1 | October | -0.39114 | 0 | 116.1368 | 5 | 45 | 0 | 50
Buses | Diesel | Coaches Articulated >18 t | Euro VI A/B/C | CO | RANGE 1 | November | -0.39114 | 0 | 116.1368 | 5 | 45 | 0 | 50
Buses | Diesel | Coaches Articulated >18 t | Euro VI A/B/C | CO | RANGE 1 | December | -0.39114 | 0 | 116.1368 | 5 | 45 | 0 | 50
Buses | Diesel | Coaches Articulated >18 t | Euro VI A/B/C | CO | RANGE 2 | January | -0.88206 | -13.3486 | 128.4096 | 5 | 45 | -30 | 0
Buses | Diesel | Coaches Articulated >18 t | Euro VI A/B/C | CO | RANGE 2 | February | -0.88206 | -13.3486 | 128.4096 | 5 | 45 | -30 | 0
Buses | Diesel | Coaches Articulated >18 t | Euro VI A/B/C | CO | RANGE 2 | March | -0.88206 | -13.3486 | 128.4096 | 5 | 45 | -30 | 0
Buses | Diesel | Coaches Articulated >18 t | Euro VI A/B/C | CO | RANGE 2 | April | -0.88206 | -13.3486 | 128.4096 | 5 | 45 | -30 | 0
Buses | Diesel | Coaches Articulated >18 t | Euro VI A/B/C | CO | RANGE 2 | May | -0.88206 | -13.3486 | 128.4096 | 5 | 45 | -30 | 0
Buses | Diesel | Coaches Articulated >18 t | Euro VI A/B/C | CO | RANGE 2 | June | -0.88206 | -13.3486 | 128.4096 | 5 | 45 | -30 | 0
Buses | Diesel | Coaches Articulated >18 t | Euro VI A/B/C | CO | RANGE 2 | July | -0.88206 | -13.3486 | 128.4096 | 5 | 45 | -30 | 0
Buses | Diesel | Coaches Articulated >18 t | Euro VI A/B/C | CO | RANGE 2 | August | -0.88206 | -13.3486 | 128.4096 | 5 | 45 | -30 | 0
Buses | Diesel | Coaches Articulated >18 t | Euro VI A/B/C | CO | RANGE 2 | September | -0.88206 | -13.3486 | 128.4096 | 5 | 45 | -30 | 0
Buses | Diesel | Coaches Articulated >18 t | Euro VI A/B/C | CO | RANGE 2 | October | -0.88206 | -13.3486 | 128.4096 | 5 | 45 | -30 | 0
Buses | Diesel | Coaches Articulated >18 t | Euro VI A/B/C | CO | RANGE 2 | November | -0.88206 | -13.3486 | 128.4096 | 5 | 45 | -30 | 0
Buses | Diesel | Coaches Articulated >18 t | Euro VI A/B/C | CO | RANGE 2 | December | -0.88206 | -13.3486 | 128.4096 | 5 | 45 | -30 | 0
Buses | Diesel | Coaches Articulated >18 t | Euro VI D/E | CO | RANGE 1 | January | -0.40157 | 0 | 119.2338 | 5 | 45 | 0 | 50
Buses | Diesel | Coaches Articulated >18 t | Euro VI D/E | CO | RANGE 1 | February | -0.40157 | 0 | 119.2338 | 5 | 45 | 0 | 50
Buses | Diesel | Coaches Articulated >18 t | Euro VI D/E | CO | RANGE 1 | March | -0.40157 | 0 | 119.2338 | 5 | 45 | 0 | 50
Buses | Diesel | Coaches Articulated >18 t | Euro VI D/E | CO | RANGE 1 | April | -0.40157 | 0 | 119.2338 | 5 | 45 | 0 | 50
Buses | Diesel | Coaches Articulated >18 t | Euro VI D/E | CO | RANGE 1 | May | -0.40157 | 0 | 119.2338 | 5 | 45 | 0 | 50
Buses | Diesel | Coaches Articulated >18 t | Euro VI D/E | CO | RANGE 1 | June | -0.40157 | 0 | 119.2338 | 5 | 45 | 0 | 50
Buses | Diesel | Coaches Articulated >18 t | Euro VI D/E | CO | RANGE 1 | July | -0.40157 | 0 | 119.2338 | 5 | 45 | 0 | 50
Buses | Diesel | Coaches Articulated >18 t | Euro VI D/E | CO | RANGE 1 | August | -0.40157 | 0 | 119.2338 | 5 | 45 | 0 | 50
Buses | Diesel | Coaches Articulated >18 t | Euro VI D/E | CO | RANGE 1 | September | -0.40157 | 0 | 119.2338 | 5 | 45 | 0 | 50
Buses | Diesel | Coaches Articulated >18 t | Euro VI D/E | CO | RANGE 1 | October | -0.40157 | 0 | 119.2338 | 5 | 45 | 0 | 50
Buses | Diesel | Coaches Articulated >18 t | Euro VI D/E | CO | RANGE 1 | November | -0.40157 | 0 | 119.2338 | 5 | 45 | 0 | 50
Buses | Diesel | Coaches Articulated >18 t | Euro VI D/E | CO | RANGE 1 | December | -0.40157 | 0 | 119.2338 | 5 | 45 | 0 | 50
Buses | Diesel | Coaches Articulated >18 t | Euro VI D/E | CO | RANGE 2 | January | -0.90558 | -13.7046 | 131.8338 | 5 | 45 | -30 | 0
Buses | Diesel | Coaches Articulated >18 t | Euro VI D/E | CO | RANGE 2 | February | -0.90558 | -13.7046 | 131.8338 | 5 | 45 | -30 | 0
Buses | Diesel | Coaches Articulated >18 t | Euro VI D/E | CO | RANGE 2 | March | -0.90558 | -13.7046 | 131.8338 | 5 | 45 | -30 | 0
Buses | Diesel | Coaches Articulated >18 t | Euro VI D/E | CO | RANGE 2 | April | -0.90558 | -13.7046 | 131.8338 | 5 | 45 | -30 | 0
Buses | Diesel | Coaches Articulated >18 t | Euro VI D/E | CO | RANGE 2 | May | -0.90558 | -13.7046 | 131.8338 | 5 | 45 | -30 | 0
Buses | Diesel | Coaches Articulated >18 t | Euro VI D/E | CO | RANGE 2 | June | -0.90558 | -13.7046 | 131.8338 | 5 | 45 | -30 | 0
Buses | Diesel | Coaches Articulated >18 t | Euro VI D/E | CO | RANGE 2 | July | -0.90558 | -13.7046 | 131.8338 | 5 | 45 | -30 | 0
Buses | Diesel | Coaches Articulated >18 t | Euro VI D/E | CO | RANGE 2 | August | -0.90558 | -13.7046 | 131.8338 | 5 | 45 | -30 | 0
Buses | Diesel | Coaches Articulated >18 t | Euro VI D/E | CO | RANGE 2 | September | -0.90558 | -13.7046 | 131.8338 | 5 | 45 | -30 | 0
Buses | Diesel | Coaches Articulated >18 t | Euro VI D/E | CO | RANGE 2 | October | -0.90558 | -13.7046 | 131.8338 | 5 | 45 | -30 | 0
Buses | Diesel | Coaches Articulated >18 t | Euro VI D/E | CO | RANGE 2 | November | -0.90558 | -13.7046 | 131.8338 | 5 | 45 | -30 | 0
Buses | Diesel | Coaches Articulated >18 t | Euro VI D/E | CO | RANGE 2 | December | -0.90558 | -13.7046 | 131.8338 | 5 | 45 | -30 | 0
Buses | Diesel | Coaches Articulated >18 t | Euro VII | CO | RANGE 1 | January | -0.40157 | 0 | 119.2338 | 5 | 45 | 0 | 50
Buses | Diesel | Coaches Articulated >18 t | Euro VII | CO | RANGE 1 | February | -0.40157 | 0 | 119.2338 | 5 | 45 | 0 | 50
Buses | Diesel | Coaches Articulated >18 t | Euro VII | CO | RANGE 1 | March | -0.40157 | 0 | 119.2338 | 5 | 45 | 0 | 50
Buses | Diesel | Coaches Articulated >18 t | Euro VII | CO | RANGE 1 | April | -0.40157 | 0 | 119.2338 | 5 | 45 | 0 | 50
Buses | Diesel | Coaches Articulated >18 t | Euro VII | CO | RANGE 1 | May | -0.40157 | 0 | 119.2338 | 5 | 45 | 0 | 50
Buses | Diesel | Coaches Articulated >18 t | Euro VII | CO | RANGE 1 | June | -0.40157 | 0 | 119.2338 | 5 | 45 | 0 | 50
Buses | Diesel | Coaches Articulated >18 t | Euro VII | CO | RANGE 1 | July | -0.40157 | 0 | 119.2338 | 5 | 45 | 0 | 50
Buses | Diesel | Coaches Articulated >18 t | Euro VII | CO | RANGE 1 | August | -0.40157 | 0 | 119.2338 | 5 | 45 | 0 | 50
Buses | Diesel | Coaches Articulated >18 t | Euro VII | CO | RANGE 1 | September | -0.40157 | 0 | 119.2338 | 5 | 45 | 0 | 50
Buses | Diesel | Coaches Articulated >18 t | Euro VII | CO | RANGE 1 | October | -0.40157 | 0 | 119.2338 | 5 | 45 | 0 | 50
Buses | Diesel | Coaches Articulated >18 t | Euro VII | CO | RANGE 1 | November | -0.40157 | 0 | 119.2338 | 5 | 45 | 0 | 50
Buses | Diesel | Coaches Articulated >18 t | Euro VII | CO | RANGE 1 | December | -0.40157 | 0 | 119.2338 | 5 | 45 | 0 | 50
Buses | Diesel | Coaches Articulated >18 t | Euro VII | CO | RANGE 2 | January | -0.90558 | -13.7046 | 131.8338 | 5 | 45 | -30 | 0
Buses | Diesel | Coaches Articulated >18 t | Euro VII | CO | RANGE 2 | February | -0.90558 | -13.7046 | 131.8338 | 5 | 45 | -30 | 0
Buses | Diesel | Coaches Articulated >18 t | Euro VII | CO | RANGE 2 | March | -0.90558 | -13.7046 | 131.8338 | 5 | 45 | -30 | 0
Buses | Diesel | Coaches Articulated >18 t | Euro VII | CO | RANGE 2 | April | -0.90558 | -13.7046 | 131.8338 | 5 | 45 | -30 | 0
Buses | Diesel | Coaches Articulated >18 t | Euro VII | CO | RANGE 2 | May | -0.90558 | -13.7046 | 131.8338 | 5 | 45 | -30 | 0
Buses | Diesel | Coaches Articulated >18 t | Euro VII | CO | RANGE 2 | June | -0.90558 | -13.7046 | 131.8338 | 5 | 45 | -30 | 0
Buses | Diesel | Coaches Articulated >18 t | Euro VII | CO | RANGE 2 | July | -0.90558 | -13.7046 | 131.8338 | 5 | 45 | -30 | 0
Buses | Diesel | Coaches Articulated >18 t | Euro VII | CO | RANGE 2 | August | -0.90558 | -13.7046 | 131.8338 | 5 | 45 | -30 | 0
Buses | Diesel | Coaches Articulated >18 t | Euro VII | CO | RANGE 2 | September | -0.90558 | -13.7046 | 131.8338 | 5 | 45 | -30 | 0
Buses | Diesel | Coaches Articulated >18 t | Euro VII | CO | RANGE 2 | October | -0.90558 | -13.7046 | 131.8338 | 5 | 45 | -30 | 0
Buses | Diesel | Coaches Articulated >18 t | Euro VII | CO | RANGE 2 | November | -0.90558 | -13.7046 | 131.8338 | 5 | 45 | -30 | 0
Buses | Diesel | Coaches Articulated >18 t | Euro VII | CO | RANGE 2 | December | -0.90558 | -13.7046 | 131.8338 | 5 | 45 | -30 | 0
Buses | Diesel Hybrid ~ Diesel | Urban Buses Diesel Hybrid | Euro VI A/B/C | CO | RANGE 1 | January | -0.16777 | 0 | 49.8136 | 5 | 45 | 0 | 50
Buses | Diesel Hybrid ~ Diesel | Urban Buses Diesel Hybrid | Euro VI A/B/C | CO | RANGE 1 | February | -0.16777 | 0 | 49.8136 | 5 | 45 | 0 | 50
Buses | Diesel Hybrid ~ Diesel | Urban Buses Diesel Hybrid | Euro VI A/B/C | CO | RANGE 1 | March | -0.16777 | 0 | 49.8136 | 5 | 45 | 0 | 50
Buses | Diesel Hybrid ~ Diesel | Urban Buses Diesel Hybrid | Euro VI A/B/C | CO | RANGE 1 | April | -0.16777 | 0 | 49.8136 | 5 | 45 | 0 | 50
Buses | Diesel Hybrid ~ Diesel | Urban Buses Diesel Hybrid | Euro VI A/B/C | CO | RANGE 1 | May | -0.16777 | 0 | 49.8136 | 5 | 45 | 0 | 50
Buses | Diesel Hybrid ~ Diesel | Urban Buses Diesel Hybrid | Euro VI A/B/C | CO | RANGE 1 | June | -0.16777 | 0 | 49.8136 | 5 | 45 | 0 | 50
Buses | Diesel Hybrid ~ Diesel | Urban Buses Diesel Hybrid | Euro VI A/B/C | CO | RANGE 1 | July | -0.16777 | 0 | 49.8136 | 5 | 45 | 0 | 50
Buses | Diesel Hybrid ~ Diesel | Urban Buses Diesel Hybrid | Euro VI A/B/C | CO | RANGE 1 | August | -0.16777 | 0 | 49.8136 | 5 | 45 | 0 | 50
Buses | Diesel Hybrid ~ Diesel | Urban Buses Diesel Hybrid | Euro VI A/B/C | CO | RANGE 1 | September | -0.16777 | 0 | 49.8136 | 5 | 45 | 0 | 50
Buses | Diesel Hybrid ~ Diesel | Urban Buses Diesel Hybrid | Euro VI A/B/C | CO | RANGE 1 | October | -0.16777 | 0 | 49.8136 | 5 | 45 | 0 | 50
Buses | Diesel Hybrid ~ Diesel | Urban Buses Diesel Hybrid | Euro VI A/B/C | CO | RANGE 1 | November | -0.16777 | 0 | 49.8136 | 5 | 45 | 0 | 50
Buses | Diesel Hybrid ~ Diesel | Urban Buses Diesel Hybrid | Euro VI A/B/C | CO | RANGE 1 | December | -0.16777 | 0 | 49.8136 | 5 | 45 | 0 | 50
Buses | Diesel Hybrid ~ Diesel | Urban Buses Diesel Hybrid | Euro VI A/B/C | CO | RANGE 2 | January | -0.37833 | -5.7255 | 55.0776 | 5 | 45 | -30 | 0
Buses | Diesel Hybrid ~ Diesel | Urban Buses Diesel Hybrid | Euro VI A/B/C | CO | RANGE 2 | February | -0.37833 | -5.7255 | 55.0776 | 5 | 45 | -30 | 0
Buses | Diesel Hybrid ~ Diesel | Urban Buses Diesel Hybrid | Euro VI A/B/C | CO | RANGE 2 | March | -0.37833 | -5.7255 | 55.0776 | 5 | 45 | -30 | 0
Buses | Diesel Hybrid ~ Diesel | Urban Buses Diesel Hybrid | Euro VI A/B/C | CO | RANGE 2 | April | -0.37833 | -5.7255 | 55.0776 | 5 | 45 | -30 | 0
Buses | Diesel Hybrid ~ Diesel | Urban Buses Diesel Hybrid | Euro VI A/B/C | CO | RANGE 2 | May | -0.37833 | -5.7255 | 55.0776 | 5 | 45 | -30 | 0
Buses | Diesel Hybrid ~ Diesel | Urban Buses Diesel Hybrid | Euro VI A/B/C | CO | RANGE 2 | June | -0.37833 | -5.7255 | 55.0776 | 5 | 45 | -30 | 0
Buses | Diesel Hybrid ~ Diesel | Urban Buses Diesel Hybrid | Euro VI A/B/C | CO | RANGE 2 | July | -0.37833 | -5.7255 | 55.0776 | 5 | 45 | -30 | 0
Buses | Diesel Hybrid ~ Diesel | Urban Buses Diesel Hybrid | Euro VI A/B/C | CO | RANGE 2 | August | -0.37833 | -5.7255 | 55.0776 | 5 | 45 | -30 | 0
Buses | Diesel Hybrid ~ Diesel | Urban Buses Diesel Hybrid | Euro VI A/B/C | CO | RANGE 2 | September | -0.37833 | -5.7255 | 55.0776 | 5 | 45 | -30 | 0
Buses | Diesel Hybrid ~ Diesel | Urban Buses Diesel Hybrid | Euro VI A/B/C | CO | RANGE 2 | October | -0.37833 | -5.7255 | 55.0776 | 5 | 45 | -30 | 0
Buses | Diesel Hybrid ~ Diesel | Urban Buses Diesel Hybrid | Euro VI A/B/C | CO | RANGE 2 | November | -0.37833 | -5.7255 | 55.0776 | 5 | 45 | -30 | 0
Buses | Diesel Hybrid ~ Diesel | Urban Buses Diesel Hybrid | Euro VI A/B/C | CO | RANGE 2 | December | -0.37833 | -5.7255 | 55.0776 | 5 | 45 | -30 | 0
Buses | Diesel Hybrid ~ Diesel | Urban Buses Diesel Hybrid | Euro VI D/E | CO | RANGE 1 | January | -0.16777 | 0 | 49.8136 | 5 | 45 | 0 | 50
Buses | Diesel Hybrid ~ Diesel | Urban Buses Diesel Hybrid | Euro VI D/E | CO | RANGE 1 | February | -0.16777 | 0 | 49.8136 | 5 | 45 | 0 | 50
Buses | Diesel Hybrid ~ Diesel | Urban Buses Diesel Hybrid | Euro VI D/E | CO | RANGE 1 | March | -0.16777 | 0 | 49.8136 | 5 | 45 | 0 | 50
Buses | Diesel Hybrid ~ Diesel | Urban Buses Diesel Hybrid | Euro VI D/E | CO | RANGE 1 | April | -0.16777 | 0 | 49.8136 | 5 | 45 | 0 | 50
Buses | Diesel Hybrid ~ Diesel | Urban Buses Diesel Hybrid | Euro VI D/E | CO | RANGE 1 | May | -0.16777 | 0 | 49.8136 | 5 | 45 | 0 | 50
Buses | Diesel Hybrid ~ Diesel | Urban Buses Diesel Hybrid | Euro VI D/E | CO | RANGE 1 | June | -0.16777 | 0 | 49.8136 | 5 | 45 | 0 | 50
Buses | Diesel Hybrid ~ Diesel | Urban Buses Diesel Hybrid | Euro VI D/E | CO | RANGE 1 | July | -0.16777 | 0 | 49.8136 | 5 | 45 | 0 | 50
Buses | Diesel Hybrid ~ Diesel | Urban Buses Diesel Hybrid | Euro VI D/E | CO | RANGE 1 | August | -0.16777 | 0 | 49.8136 | 5 | 45 | 0 | 50
Buses | Diesel Hybrid ~ Diesel | Urban Buses Diesel Hybrid | Euro VI D/E | CO | RANGE 1 | September | -0.16777 | 0 | 49.8136 | 5 | 45 | 0 | 50
Buses | Diesel Hybrid ~ Diesel | Urban Buses Diesel Hybrid | Euro VI D/E | CO | RANGE 1 | October | -0.16777 | 0 | 49.8136 | 5 | 45 | 0 | 50
Buses | Diesel Hybrid ~ Diesel | Urban Buses Diesel Hybrid | Euro VI D/E | CO | RANGE 1 | November | -0.16777 | 0 | 49.8136 | 5 | 45 | 0 | 50
Buses | Diesel Hybrid ~ Diesel | Urban Buses Diesel Hybrid | Euro VI D/E | CO | RANGE 1 | December | -0.16777 | 0 | 49.8136 | 5 | 45 | 0 | 50
Buses | Diesel Hybrid ~ Diesel | Urban Buses Diesel Hybrid | Euro VI D/E | CO | RANGE 2 | January | -0.37833 | -5.7255 | 55.0776 | 5 | 45 | -30 | 0
Buses | Diesel Hybrid ~ Diesel | Urban Buses Diesel Hybrid | Euro VI D/E | CO | RANGE 2 | February | -0.37833 | -5.7255 | 55.0776 | 5 | 45 | -30 | 0
Buses | Diesel Hybrid ~ Diesel | Urban Buses Diesel Hybrid | Euro VI D/E | CO | RANGE 2 | March | -0.37833 | -5.7255 | 55.0776 | 5 | 45 | -30 | 0
Buses | Diesel Hybrid ~ Diesel | Urban Buses Diesel Hybrid | Euro VI D/E | CO | RANGE 2 | April | -0.37833 | -5.7255 | 55.0776 | 5 | 45 | -30 | 0
Buses | Diesel Hybrid ~ Diesel | Urban Buses Diesel Hybrid | Euro VI D/E | CO | RANGE 2 | May | -0.37833 | -5.7255 | 55.0776 | 5 | 45 | -30 | 0
Buses | Diesel Hybrid ~ Diesel | Urban Buses Diesel Hybrid | Euro VI D/E | CO | RANGE 2 | June | -0.37833 | -5.7255 | 55.0776 | 5 | 45 | -30 | 0
Buses | Diesel Hybrid ~ Diesel | Urban Buses Diesel Hybrid | Euro VI D/E | CO | RANGE 2 | July | -0.37833 | -5.7255 | 55.0776 | 5 | 45 | -30 | 0
Buses | Diesel Hybrid ~ Diesel | Urban Buses Diesel Hybrid | Euro VI D/E | CO | RANGE 2 | August | -0.37833 | -5.7255 | 55.0776 | 5 | 45 | -30 | 0
Buses | Diesel Hybrid ~ Diesel | Urban Buses Diesel Hybrid | Euro VI D/E | CO | RANGE 2 | September | -0.37833 | -5.7255 | 55.0776 | 5 | 45 | -30 | 0
Buses | Diesel Hybrid ~ Diesel | Urban Buses Diesel Hybrid | Euro VI D/E | CO | RANGE 2 | October | -0.37833 | -5.7255 | 55.0776 | 5 | 45 | -30 | 0
Buses | Diesel Hybrid ~ Diesel | Urban Buses Diesel Hybrid | Euro VI D/E | CO | RANGE 2 | November | -0.37833 | -5.7255 | 55.0776 | 5 | 45 | -30 | 0
Buses | Diesel Hybrid ~ Diesel | Urban Buses Diesel Hybrid | Euro VI D/E | CO | RANGE 2 | December | -0.37833 | -5.7255 | 55.0776 | 5 | 45 | -30 | 0
Buses | Diesel Hybrid ~ Diesel | Urban Buses Diesel Hybrid | Euro VII | CO | RANGE 1 | January | -0.16777 | 0 | 49.8136 | 5 | 45 | 0 | 50
Buses | Diesel Hybrid ~ Diesel | Urban Buses Diesel Hybrid | Euro VII | CO | RANGE 1 | February | -0.16777 | 0 | 49.8136 | 5 | 45 | 0 | 50
Buses | Diesel Hybrid ~ Diesel | Urban Buses Diesel Hybrid | Euro VII | CO | RANGE 1 | March | -0.16777 | 0 | 49.8136 | 5 | 45 | 0 | 50
Buses | Diesel Hybrid ~ Diesel | Urban Buses Diesel Hybrid | Euro VII | CO | RANGE 1 | April | -0.16777 | 0 | 49.8136 | 5 | 45 | 0 | 50
Buses | Diesel Hybrid ~ Diesel | Urban Buses Diesel Hybrid | Euro VII | CO | RANGE 1 | May | -0.16777 | 0 | 49.8136 | 5 | 45 | 0 | 50
Buses | Diesel Hybrid ~ Diesel | Urban Buses Diesel Hybrid | Euro VII | CO | RANGE 1 | June | -0.16777 | 0 | 49.8136 | 5 | 45 | 0 | 50
Buses | Diesel Hybrid ~ Diesel | Urban Buses Diesel Hybrid | Euro VII | CO | RANGE 1 | July | -0.16777 | 0 | 49.8136 | 5 | 45 | 0 | 50
Buses | Diesel Hybrid ~ Diesel | Urban Buses Diesel Hybrid | Euro VII | CO | RANGE 1 | August | -0.16777 | 0 | 49.8136 | 5 | 45 | 0 | 50
Buses | Diesel Hybrid ~ Diesel | Urban Buses Diesel Hybrid | Euro VII | CO | RANGE 1 | September | -0.16777 | 0 | 49.8136 | 5 | 45 | 0 | 50
Buses | Diesel Hybrid ~ Diesel | Urban Buses Diesel Hybrid | Euro VII | CO | RANGE 1 | October | -0.16777 | 0 | 49.8136 | 5 | 45 | 0 | 50
Buses | Diesel Hybrid ~ Diesel | Urban Buses Diesel Hybrid | Euro VII | CO | RANGE 1 | November | -0.16777 | 0 | 49.8136 | 5 | 45 | 0 | 50
Buses | Diesel Hybrid ~ Diesel | Urban Buses Diesel Hybrid | Euro VII | CO | RANGE 1 | December | -0.16777 | 0 | 49.8136 | 5 | 45 | 0 | 50
Buses | Diesel Hybrid ~ Diesel | Urban Buses Diesel Hybrid | Euro VII | CO | RANGE 2 | January | -0.37833 | -5.7255 | 55.0776 | 5 | 45 | -30 | 0
Buses | Diesel Hybrid ~ Diesel | Urban Buses Diesel Hybrid | Euro VII | CO | RANGE 2 | February | -0.37833 | -5.7255 | 55.0776 | 5 | 45 | -30 | 0
Buses | Diesel Hybrid ~ Diesel | Urban Buses Diesel Hybrid | Euro VII | CO | RANGE 2 | March | -0.37833 | -5.7255 | 55.0776 | 5 | 45 | -30 | 0
Buses | Diesel Hybrid ~ Diesel | Urban Buses Diesel Hybrid | Euro VII | CO | RANGE 2 | April | -0.37833 | -5.7255 | 55.0776 | 5 | 45 | -30 | 0
Buses | Diesel Hybrid ~ Diesel | Urban Buses Diesel Hybrid | Euro VII | CO | RANGE 2 | May | -0.37833 | -5.7255 | 55.0776 | 5 | 45 | -30 | 0
Buses | Diesel Hybrid ~ Diesel | Urban Buses Diesel Hybrid | Euro VII | CO | RANGE 2 | June | -0.37833 | -5.7255 | 55.0776 | 5 | 45 | -30 | 0
Buses | Diesel Hybrid ~ Diesel | Urban Buses Diesel Hybrid | Euro VII | CO | RANGE 2 | July | -0.37833 | -5.7255 | 55.0776 | 5 | 45 | -30 | 0
Buses | Diesel Hybrid ~ Diesel | Urban Buses Diesel Hybrid | Euro VII | CO | RANGE 2 | August | -0.37833 | -5.7255 | 55.0776 | 5 | 45 | -30 | 0
Buses | Diesel Hybrid ~ Diesel | Urban Buses Diesel Hybrid | Euro VII | CO | RANGE 2 | September | -0.37833 | -5.7255 | 55.0776 | 5 | 45 | -30 | 0
Buses | Diesel Hybrid ~ Diesel | Urban Buses Diesel Hybrid | Euro VII | CO | RANGE 2 | October | -0.37833 | -5.7255 | 55.0776 | 5 | 45 | -30 | 0
Buses | Diesel Hybrid ~ Diesel | Urban Buses Diesel Hybrid | Euro VII | CO | RANGE 2 | November | -0.37833 | -5.7255 | 55.0776 | 5 | 45 | -30 | 0
Buses | Diesel Hybrid ~ Diesel | Urban Buses Diesel Hybrid | Euro VII | CO | RANGE 2 | December | -0.37833 | -5.7255 | 55.0776 | 5 | 45 | -30 | 0
L-Category | Diesel | Micro-car | Euro 1 | CO | RANGE 1 | January | 0 | -0.03 | 1.9 | 0 | 0 | -10 | 30
L-Category | Diesel | Micro-car | Euro 1 | CO | RANGE 1 | February | 0 | -0.03 | 1.9 | 0 | 0 | -10 | 30
L-Category | Diesel | Micro-car | Euro 1 | CO | RANGE 1 | March | 0 | -0.03 | 1.9 | 0 | 0 | -10 | 30
L-Category | Diesel | Micro-car | Euro 1 | CO | RANGE 1 | April | 0 | -0.03 | 1.9 | 0 | 0 | -10 | 30
L-Category | Diesel | Micro-car | Euro 1 | CO | RANGE 1 | May | 0 | -0.03 | 1.9 | 0 | 0 | -10 | 30
L-Category | Diesel | Micro-car | Euro 1 | CO | RANGE 1 | June | 0 | -0.03 | 1.9 | 0 | 0 | -10 | 30
L-Category | Diesel | Micro-car | Euro 1 | CO | RANGE 1 | July | 0 | -0.03 | 1.9 | 0 | 0 | -10 | 30
L-Category | Diesel | Micro-car | Euro 1 | CO | RANGE 1 | August | 0 | -0.03 | 1.9 | 0 | 0 | -10 | 30
L-Category | Diesel | Micro-car | Euro 1 | CO | RANGE 1 | September | 0 | -0.03 | 1.9 | 0 | 0 | -10 | 30
L-Category | Diesel | Micro-car | Euro 1 | CO | RANGE 1 | October | 0 | -0.03 | 1.9 | 0 | 0 | -10 | 30
L-Category | Diesel | Micro-car | Euro 1 | CO | RANGE 1 | November | 0 | -0.03 | 1.9 | 0 | 0 | -10 | 30
L-Category | Diesel | Micro-car | Euro 1 | CO | RANGE 1 | December | 0 | -0.03 | 1.9 | 0 | 0 | -10 | 30
L-Category | Diesel | Micro-car | Euro 2 | CO | RANGE 1 | January | 0 | -0.03 | 1.9 | 0 | 0 | -10 | 30
L-Category | Diesel | Micro-car | Euro 2 | CO | RANGE 1 | February | 0 | -0.03 | 1.9 | 0 | 0 | -10 | 30
L-Category | Diesel | Micro-car | Euro 2 | CO | RANGE 1 | March | 0 | -0.03 | 1.9 | 0 | 0 | -10 | 30
L-Category | Diesel | Micro-car | Euro 2 | CO | RANGE 1 | April | 0 | -0.03 | 1.9 | 0 | 0 | -10 | 30
L-Category | Diesel | Micro-car | Euro 2 | CO | RANGE 1 | May | 0 | -0.03 | 1.9 | 0 | 0 | -10 | 30
L-Category | Diesel | Micro-car | Euro 2 | CO | RANGE 1 | June | 0 | -0.03 | 1.9 | 0 | 0 | -10 | 30
L-Category | Diesel | Micro-car | Euro 2 | CO | RANGE 1 | July | 0 | -0.03 | 1.9 | 0 | 0 | -10 | 30
L-Category | Diesel | Micro-car | Euro 2 | CO | RANGE 1 | August | 0 | -0.03 | 1.9 | 0 | 0 | -10 | 30
L-Category | Diesel | Micro-car | Euro 2 | CO | RANGE 1 | September | 0 | -0.03 | 1.9 | 0 | 0 | -10 | 30
L-Category | Diesel | Micro-car | Euro 2 | CO | RANGE 1 | October | 0 | -0.03 | 1.9 | 0 | 0 | -10 | 30
L-Category | Diesel | Micro-car | Euro 2 | CO | RANGE 1 | November | 0 | -0.03 | 1.9 | 0 | 0 | -10 | 30
L-Category | Diesel | Micro-car | Euro 2 | CO | RANGE 1 | December | 0 | -0.03 | 1.9 | 0 | 0 | -10 | 30
L-Category | Diesel | Micro-car | Euro 3 | CO | RANGE 1 | January | 0 | -0.03 | 1.9 | 0 | 0 | -10 | 30
L-Category | Diesel | Micro-car | Euro 3 | CO | RANGE 1 | February | 0 | -0.03 | 1.9 | 0 | 0 | -10 | 30
L-Category | Diesel | Micro-car | Euro 3 | CO | RANGE 1 | March | 0 | -0.03 | 1.9 | 0 | 0 | -10 | 30
L-Category | Diesel | Micro-car | Euro 3 | CO | RANGE 1 | April | 0 | -0.03 | 1.9 | 0 | 0 | -10 | 30
L-Category | Diesel | Micro-car | Euro 3 | CO | RANGE 1 | May | 0 | -0.03 | 1.9 | 0 | 0 | -10 | 30
L-Category | Diesel | Micro-car | Euro 3 | CO | RANGE 1 | June | 0 | -0.03 | 1.9 | 0 | 0 | -10 | 30
L-Category | Diesel | Micro-car | Euro 3 | CO | RANGE 1 | July | 0 | -0.03 | 1.9 | 0 | 0 | -10 | 30
L-Category | Diesel | Micro-car | Euro 3 | CO | RANGE 1 | August | 0 | -0.03 | 1.9 | 0 | 0 | -10 | 30
L-Category | Diesel | Micro-car | Euro 3 | CO | RANGE 1 | September | 0 | -0.03 | 1.9 | 0 | 0 | -10 | 30
L-Category | Diesel | Micro-car | Euro 3 | CO | RANGE 1 | October | 0 | -0.03 | 1.9 | 0 | 0 | -10 | 30
L-Category | Diesel | Micro-car | Euro 3 | CO | RANGE 1 | November | 0 | -0.03 | 1.9 | 0 | 0 | -10 | 30
L-Category | Diesel | Micro-car | Euro 3 | CO | RANGE 1 | December | 0 | -0.03 | 1.9 | 0 | 0 | -10 | 30
L-Category | Diesel | Micro-car | Euro 4 | CO | RANGE 1 | January | 0 | -0.03 | 1.9 | 0 | 0 | -10 | 30
L-Category | Diesel | Micro-car | Euro 4 | CO | RANGE 1 | February | 0 | -0.03 | 1.9 | 0 | 0 | -10 | 30
L-Category | Diesel | Micro-car | Euro 4 | CO | RANGE 1 | March | 0 | -0.03 | 1.9 | 0 | 0 | -10 | 30
L-Category | Diesel | Micro-car | Euro 4 | CO | RANGE 1 | April | 0 | -0.03 | 1.9 | 0 | 0 | -10 | 30
L-Category | Diesel | Micro-car | Euro 4 | CO | RANGE 1 | May | 0 | -0.03 | 1.9 | 0 | 0 | -10 | 30
L-Category | Diesel | Micro-car | Euro 4 | CO | RANGE 1 | June | 0 | -0.03 | 1.9 | 0 | 0 | -10 | 30
L-Category | Diesel | Micro-car | Euro 4 | CO | RANGE 1 | July | 0 | -0.03 | 1.9 | 0 | 0 | -10 | 30
L-Category | Diesel | Micro-car | Euro 4 | CO | RANGE 1 | August | 0 | -0.03 | 1.9 | 0 | 0 | -10 | 30
L-Category | Diesel | Micro-car | Euro 4 | CO | RANGE 1 | September | 0 | -0.03 | 1.9 | 0 | 0 | -10 | 30
L-Category | Diesel | Micro-car | Euro 4 | CO | RANGE 1 | October | 0 | -0.03 | 1.9 | 0 | 0 | -10 | 30
L-Category | Diesel | Micro-car | Euro 4 | CO | RANGE 1 | November | 0 | -0.03 | 1.9 | 0 | 0 | -10 | 30
L-Category | Diesel | Micro-car | Euro 4 | CO | RANGE 1 | December | 0 | -0.03 | 1.9 | 0 | 0 | -10 | 30
L-Category | Diesel | Micro-car | Euro 5 | CO | RANGE 1 | January | 0 | -0.03 | 1.9 | 0 | 0 | -10 | 30
L-Category | Diesel | Micro-car | Euro 5 | CO | RANGE 1 | February | 0 | -0.03 | 1.9 | 0 | 0 | -10 | 30
L-Category | Diesel | Micro-car | Euro 5 | CO | RANGE 1 | March | 0 | -0.03 | 1.9 | 0 | 0 | -10 | 30
L-Category | Diesel | Micro-car | Euro 5 | CO | RANGE 1 | April | 0 | -0.03 | 1.9 | 0 | 0 | -10 | 30
L-Category | Diesel | Micro-car | Euro 5 | CO | RANGE 1 | May | 0 | -0.03 | 1.9 | 0 | 0 | -10 | 30
L-Category | Diesel | Micro-car | Euro 5 | CO | RANGE 1 | June | 0 | -0.03 | 1.9 | 0 | 0 | -10 | 30
L-Category | Diesel | Micro-car | Euro 5 | CO | RANGE 1 | July | 0 | -0.03 | 1.9 | 0 | 0 | -10 | 30
L-Category | Diesel | Micro-car | Euro 5 | CO | RANGE 1 | August | 0 | -0.03 | 1.9 | 0 | 0 | -10 | 30
L-Category | Diesel | Micro-car | Euro 5 | CO | RANGE 1 | September | 0 | -0.03 | 1.9 | 0 | 0 | -10 | 30
L-Category | Diesel | Micro-car | Euro 5 | CO | RANGE 1 | October | 0 | -0.03 | 1.9 | 0 | 0 | -10 | 30
L-Category | Diesel | Micro-car | Euro 5 | CO | RANGE 1 | November | 0 | -0.03 | 1.9 | 0 | 0 | -10 | 30
L-Category | Diesel | Micro-car | Euro 5 | CO | RANGE 1 | December | 0 | -0.03 | 1.9 | 0 | 0 | -10 | 30
Passenger Cars | Petrol | Mini | Euro 4 | NOx | RANGE 1 | January | 0.0461 | 0.00738 | 0.755 | 5 | 25 | -20 | 50
Passenger Cars | Petrol | Mini | Euro 4 | NOx | RANGE 1 | February | 0.0461 | 0.00738 | 0.755 | 5 | 25 | -20 | 50
Passenger Cars | Petrol | Mini | Euro 4 | NOx | RANGE 1 | March | 0.0461 | 0.00738 | 0.755 | 5 | 25 | -20 | 50
Passenger Cars | Petrol | Mini | Euro 4 | NOx | RANGE 1 | April | 0.0461 | 0.00738 | 0.755 | 5 | 25 | -20 | 50
Passenger Cars | Petrol | Mini | Euro 4 | NOx | RANGE 1 | May | 0.0461 | 0.00738 | 0.755 | 5 | 25 | -20 | 50
Passenger Cars | Petrol | Mini | Euro 4 | NOx | RANGE 1 | June | 0.0461 | 0.00738 | 0.755 | 5 | 25 | -20 | 50
Passenger Cars | Petrol | Mini | Euro 4 | NOx | RANGE 1 | July | 0.0461 | 0.00738 | 0.755 | 5 | 25 | -20 | 50
Passenger Cars | Petrol | Mini | Euro 4 | NOx | RANGE 1 | August | 0.0461 | 0.00738 | 0.755 | 5 | 25 | -20 | 50
Passenger Cars | Petrol | Mini | Euro 4 | NOx | RANGE 1 | September | 0.0461 | 0.00738 | 0.755 | 5 | 25 | -20 | 50
Passenger Cars | Petrol | Mini | Euro 4 | NOx | RANGE 1 | October | 0.0461 | 0.00738 | 0.755 | 5 | 25 | -20 | 50
Passenger Cars | Petrol | Mini | Euro 4 | NOx | RANGE 1 | November | 0.0461 | 0.00738 | 0.755 | 5 | 25 | -20 | 50
Passenger Cars | Petrol | Mini | Euro 4 | NOx | RANGE 1 | December | 0.0461 | 0.00738 | 0.755 | 5 | 25 | -20 | 50
Passenger Cars | Petrol | Mini | Euro 4 | NOx | RANGE 2 | January | 0.0513 | 0.0234 | 0.616 | 25 | 45 | -20 | 50
Passenger Cars | Petrol | Mini | Euro 4 | NOx | RANGE 2 | February | 0.0513 | 0.0234 | 0.616 | 25 | 45 | -20 | 50
Passenger Cars | Petrol | Mini | Euro 4 | NOx | RANGE 2 | March | 0.0513 | 0.0234 | 0.616 | 25 | 45 | -20 | 50
Passenger Cars | Petrol | Mini | Euro 4 | NOx | RANGE 2 | April | 0.0513 | 0.0234 | 0.616 | 25 | 45 | -20 | 50
Passenger Cars | Petrol | Mini | Euro 4 | NOx | RANGE 2 | May | 0.0513 | 0.0234 | 0.616 | 25 | 45 | -20 | 50
Passenger Cars | Petrol | Mini | Euro 4 | NOx | RANGE 2 | June | 0.0513 | 0.0234 | 0.616 | 25 | 45 | -20 | 50
Passenger Cars | Petrol | Mini | Euro 4 | NOx | RANGE 2 | July | 0.0513 | 0.0234 | 0.616 | 25 | 45 | -20 | 50
Passenger Cars | Petrol | Mini | Euro 4 | NOx | RANGE 2 | August | 0.0513 | 0.0234 | 0.616 | 25 | 45 | -20 | 50
Passenger Cars | Petrol | Mini | Euro 4 | NOx | RANGE 2 | September | 0.0513 | 0.0234 | 0.616 | 25 | 45 | -20 | 50
Passenger Cars | Petrol | Mini | Euro 4 | NOx | RANGE 2 | October | 0.0513 | 0.0234 | 0.616 | 25 | 45 | -20 | 50
Passenger Cars | Petrol | Mini | Euro 4 | NOx | RANGE 2 | November | 0.0513 | 0.0234 | 0.616 | 25 | 45 | -20 | 50
Passenger Cars | Petrol | Mini | Euro 4 | NOx | RANGE 2 | December | 0.0513 | 0.0234 | 0.616 | 25 | 45 | -20 | 50
Passenger Cars | Petrol | Mini | Euro 5 | NOx | RANGE 1 | January | 0.0461 | 0.00738 | 0.755 | 5 | 25 | -20 | 50
Passenger Cars | Petrol | Mini | Euro 5 | NOx | RANGE 1 | February | 0.0461 | 0.00738 | 0.755 | 5 | 25 | -20 | 50
Passenger Cars | Petrol | Mini | Euro 5 | NOx | RANGE 1 | March | 0.0461 | 0.00738 | 0.755 | 5 | 25 | -20 | 50
Passenger Cars | Petrol | Mini | Euro 5 | NOx | RANGE 1 | April | 0.0461 | 0.00738 | 0.755 | 5 | 25 | -20 | 50
Passenger Cars | Petrol | Mini | Euro 5 | NOx | RANGE 1 | May | 0.0461 | 0.00738 | 0.755 | 5 | 25 | -20 | 50
Passenger Cars | Petrol | Mini | Euro 5 | NOx | RANGE 1 | June | 0.0461 | 0.00738 | 0.755 | 5 | 25 | -20 | 50
Passenger Cars | Petrol | Mini | Euro 5 | NOx | RANGE 1 | July | 0.0461 | 0.00738 | 0.755 | 5 | 25 | -20 | 50
Passenger Cars | Petrol | Mini | Euro 5 | NOx | RANGE 1 | August | 0.0461 | 0.00738 | 0.755 | 5 | 25 | -20 | 50
Passenger Cars | Petrol | Mini | Euro 5 | NOx | RANGE 1 | September | 0.0461 | 0.00738 | 0.755 | 5 | 25 | -20 | 50
Passenger Cars | Petrol | Mini | Euro 5 | NOx | RANGE 1 | October | 0.0461 | 0.00738 | 0.755 | 5 | 25 | -20 | 50
Passenger Cars | Petrol | Mini | Euro 5 | NOx | RANGE 1 | November | 0.0461 | 0.00738 | 0.755 | 5 | 25 | -20 | 50
Passenger Cars | Petrol | Mini | Euro 5 | NOx | RANGE 1 | December | 0.0461 | 0.00738 | 0.755 | 5 | 25 | -20 | 50
Passenger Cars | Petrol | Mini | Euro 5 | NOx | RANGE 2 | January | 0.0513 | 0.0234 | 0.616 | 25 | 45 | -20 | 50
Passenger Cars | Petrol | Mini | Euro 5 | NOx | RANGE 2 | February | 0.0513 | 0.0234 | 0.616 | 25 | 45 | -20 | 50
Passenger Cars | Petrol | Mini | Euro 5 | NOx | RANGE 2 | March | 0.0513 | 0.0234 | 0.616 | 25 | 45 | -20 | 50
Passenger Cars | Petrol | Mini | Euro 5 | NOx | RANGE 2 | April | 0.0513 | 0.0234 | 0.616 | 25 | 45 | -20 | 50
Passenger Cars | Petrol | Mini | Euro 5 | NOx | RANGE 2 | May | 0.0513 | 0.0234 | 0.616 | 25 | 45 | -20 | 50
Passenger Cars | Petrol | Mini | Euro 5 | NOx | RANGE 2 | June | 0.0513 | 0.0234 | 0.616 | 25 | 45 | -20 | 50
Passenger Cars | Petrol | Mini | Euro 5 | NOx | RANGE 2 | July | 0.0513 | 0.0234 | 0.616 | 25 | 45 | -20 | 50
Passenger Cars | Petrol | Mini | Euro 5 | NOx | RANGE 2 | August | 0.0513 | 0.0234 | 0.616 | 25 | 45 | -20 | 50
Passenger Cars | Petrol | Mini | Euro 5 | NOx | RANGE 2 | September | 0.0513 | 0.0234 | 0.616 | 25 | 45 | -20 | 50
Passenger Cars | Petrol | Mini | Euro 5 | NOx | RANGE 2 | October | 0.0513 | 0.0234 | 0.616 | 25 | 45 | -20 | 50
Passenger Cars | Petrol | Mini | Euro 5 | NOx | RANGE 2 | November | 0.0513 | 0.0234 | 0.616 | 25 | 45 | -20 | 50
Passenger Cars | Petrol | Mini | Euro 5 | NOx | RANGE 2 | December | 0.0513 | 0.0234 | 0.616 | 25 | 45 | -20 | 50
Passenger Cars | Petrol | Mini | Euro 6 a/b/c | NOx | RANGE 1 | January | 0.088586 | 0 | 7.257 | 5 | 45 | 0 | 50
Passenger Cars | Petrol | Mini | Euro 6 a/b/c | NOx | RANGE 1 | February | 0.088586 | 0 | 7.257 | 5 | 45 | 0 | 50
Passenger Cars | Petrol | Mini | Euro 6 a/b/c | NOx | RANGE 1 | March | 0.088586 | 0 | 7.257 | 5 | 45 | 0 | 50
Passenger Cars | Petrol | Mini | Euro 6 a/b/c | NOx | RANGE 1 | April | 0.088586 | 0 | 7.257 | 5 | 45 | 0 | 50
Passenger Cars | Petrol | Mini | Euro 6 a/b/c | NOx | RANGE 1 | May | 0.088586 | 0 | 7.257 | 5 | 45 | 0 | 50
Passenger Cars | Petrol | Mini | Euro 6 a/b/c | NOx | RANGE 1 | June | 0.088586 | 0 | 7.257 | 5 | 45 | 0 | 50
Passenger Cars | Petrol | Mini | Euro 6 a/b/c | NOx | RANGE 1 | July | 0.088586 | 0 | 7.257 | 5 | 45 | 0 | 50
Passenger Cars | Petrol | Mini | Euro 6 a/b/c | NOx | RANGE 1 | August | 0.088586 | 0 | 7.257 | 5 | 45 | 0 | 50
Passenger Cars | Petrol | Mini | Euro 6 a/b/c | NOx | RANGE 1 | September | 0.088586 | 0 | 7.257 | 5 | 45 | 0 | 50
Passenger Cars | Petrol | Mini | Euro 6 a/b/c | NOx | RANGE 1 | October | 0.088586 | 0 | 7.257 | 5 | 45 | 0 | 50
Passenger Cars | Petrol | Mini | Euro 6 a/b/c | NOx | RANGE 1 | November | 0.088586 | 0 | 7.257 | 5 | 45 | 0 | 50
Passenger Cars | Petrol | Mini | Euro 6 a/b/c | NOx | RANGE 1 | December | 0.088586 | 0 | 7.257 | 5 | 45 | 0 | 50
Passenger Cars | Petrol | Mini | Euro 6 a/b/c | NOx | RANGE 2 | January | 0.097414 | -0.18073 | 5.6515 | 5 | 45 | -30 | 0
Passenger Cars | Petrol | Mini | Euro 6 a/b/c | NOx | RANGE 2 | February | 0.097414 | -0.18073 | 5.6515 | 5 | 45 | -30 | 0
Passenger Cars | Petrol | Mini | Euro 6 a/b/c | NOx | RANGE 2 | March | 0.097414 | -0.18073 | 5.6515 | 5 | 45 | -30 | 0
Passenger Cars | Petrol | Mini | Euro 6 a/b/c | NOx | RANGE 2 | April | 0.097414 | -0.18073 | 5.6515 | 5 | 45 | -30 | 0
Passenger Cars | Petrol | Mini | Euro 6 a/b/c | NOx | RANGE 2 | May | 0.097414 | -0.18073 | 5.6515 | 5 | 45 | -30 | 0
Passenger Cars | Petrol | Mini | Euro 6 a/b/c | NOx | RANGE 2 | June | 0.097414 | -0.18073 | 5.6515 | 5 | 45 | -30 | 0
Passenger Cars | Petrol | Mini | Euro 6 a/b/c | NOx | RANGE 2 | July | 0.097414 | -0.18073 | 5.6515 | 5 | 45 | -30 | 0
Passenger Cars | Petrol | Mini | Euro 6 a/b/c | NOx | RANGE 2 | August | 0.097414 | -0.18073 | 5.6515 | 5 | 45 | -30 | 0
Passenger Cars | Petrol | Mini | Euro 6 a/b/c | NOx | RANGE 2 | September | 0.097414 | -0.18073 | 5.6515 | 5 | 45 | -30 | 0
Passenger Cars | Petrol | Mini | Euro 6 a/b/c | NOx | RANGE 2 | October | 0.097414 | -0.18073 | 5.6515 | 5 | 45 | -30 | 0
Passenger Cars | Petrol | Mini | Euro 6 a/b/c | NOx | RANGE 2 | November | 0.097414 | -0.18073 | 5.6515 | 5 | 45 | -30 | 0
Passenger Cars | Petrol | Mini | Euro 6 a/b/c | NOx | RANGE 2 | December | 0.097414 | -0.18073 | 5.6515 | 5 | 45 | -30 | 0
Passenger Cars | Petrol | Mini | Euro 6 d-temp | NOx | RANGE 1 | January | 0.088586 | 0 | 7.257 | 5 | 45 | 0 | 50
Passenger Cars | Petrol | Mini | Euro 6 d-temp | NOx | RANGE 1 | February | 0.088586 | 0 | 7.257 | 5 | 45 | 0 | 50
Passenger Cars | Petrol | Mini | Euro 6 d-temp | NOx | RANGE 1 | March | 0.088586 | 0 | 7.257 | 5 | 45 | 0 | 50
Passenger Cars | Petrol | Mini | Euro 6 d-temp | NOx | RANGE 1 | April | 0.088586 | 0 | 7.257 | 5 | 45 | 0 | 50
Passenger Cars | Petrol | Mini | Euro 6 d-temp | NOx | RANGE 1 | May | 0.088586 | 0 | 7.257 | 5 | 45 | 0 | 50
Passenger Cars | Petrol | Mini | Euro 6 d-temp | NOx | RANGE 1 | June | 0.088586 | 0 | 7.257 | 5 | 45 | 0 | 50
Passenger Cars | Petrol | Mini | Euro 6 d-temp | NOx | RANGE 1 | July | 0.088586 | 0 | 7.257 | 5 | 45 | 0 | 50
Passenger Cars | Petrol | Mini | Euro 6 d-temp | NOx | RANGE 1 | August | 0.088586 | 0 | 7.257 | 5 | 45 | 0 | 50
Passenger Cars | Petrol | Mini | Euro 6 d-temp | NOx | RANGE 1 | September | 0.088586 | 0 | 7.257 | 5 | 45 | 0 | 50
Passenger Cars | Petrol | Mini | Euro 6 d-temp | NOx | RANGE 1 | October | 0.088586 | 0 | 7.257 | 5 | 45 | 0 | 50
Passenger Cars | Petrol | Mini | Euro 6 d-temp | NOx | RANGE 1 | November | 0.088586 | 0 | 7.257 | 5 | 45 | 0 | 50
Passenger Cars | Petrol | Mini | Euro 6 d-temp | NOx | RANGE 1 | December | 0.088586 | 0 | 7.257 | 5 | 45 | 0 | 50
Passenger Cars | Petrol | Mini | Euro 6 d-temp | NOx | RANGE 2 | January | 0.097414 | -0.18073 | 5.6515 | 5 | 45 | -30 | 0
Passenger Cars | Petrol | Mini | Euro 6 d-temp | NOx | RANGE 2 | February | 0.097414 | -0.18073 | 5.6515 | 5 | 45 | -30 | 0
Passenger Cars | Petrol | Mini | Euro 6 d-temp | NOx | RANGE 2 | March | 0.097414 | -0.18073 | 5.6515 | 5 | 45 | -30 | 0
Passenger Cars | Petrol | Mini | Euro 6 d-temp | NOx | RANGE 2 | April | 0.097414 | -0.18073 | 5.6515 | 5 | 45 | -30 | 0
Passenger Cars | Petrol | Mini | Euro 6 d-temp | NOx | RANGE 2 | May | 0.097414 | -0.18073 | 5.6515 | 5 | 45 | -30 | 0
Passenger Cars | Petrol | Mini | Euro 6 d-temp | NOx | RANGE 2 | June | 0.097414 | -0.18073 | 5.6515 | 5 | 45 | -30 | 0
Passenger Cars | Petrol | Mini | Euro 6 d-temp | NOx | RANGE 2 | July | 0.097414 | -0.18073 | 5.6515 | 5 | 45 | -30 | 0
Passenger Cars | Petrol | Mini | Euro 6 d-temp | NOx | RANGE 2 | August | 0.097414 | -0.18073 | 5.6515 | 5 | 45 | -30 | 0
Passenger Cars | Petrol | Mini | Euro 6 d-temp | NOx | RANGE 2 | September | 0.097414 | -0.18073 | 5.6515 | 5 | 45 | -30 | 0
Passenger Cars | Petrol | Mini | Euro 6 d-temp | NOx | RANGE 2 | October | 0.097414 | -0.18073 | 5.6515 | 5 | 45 | -30 | 0
Passenger Cars | Petrol | Mini | Euro 6 d-temp | NOx | RANGE 2 | November | 0.097414 | -0.18073 | 5.6515 | 5 | 45 | -30 | 0
Passenger Cars | Petrol | Mini | Euro 6 d-temp | NOx | RANGE 2 | December | 0.097414 | -0.18073 | 5.6515 | 5 | 45 | -30 | 0
Passenger Cars | Petrol | Mini | Euro 6 d/e | NOx | RANGE 1 | January | 0.088586 | 0 | 7.257 | 5 | 45 | 0 | 50
Passenger Cars | Petrol | Mini | Euro 6 d/e | NOx | RANGE 1 | February | 0.088586 | 0 | 7.257 | 5 | 45 | 0 | 50
Passenger Cars | Petrol | Mini | Euro 6 d/e | NOx | RANGE 1 | March | 0.088586 | 0 | 7.257 | 5 | 45 | 0 | 50
Passenger Cars | Petrol | Mini | Euro 6 d/e | NOx | RANGE 1 | April | 0.088586 | 0 | 7.257 | 5 | 45 | 0 | 50
Passenger Cars | Petrol | Mini | Euro 6 d/e | NOx | RANGE 1 | May | 0.088586 | 0 | 7.257 | 5 | 45 | 0 | 50
Passenger Cars | Petrol | Mini | Euro 6 d/e | NOx | RANGE 1 | June | 0.088586 | 0 | 7.257 | 5 | 45 | 0 | 50
Passenger Cars | Petrol | Mini | Euro 6 d/e | NOx | RANGE 1 | July | 0.088586 | 0 | 7.257 | 5 | 45 | 0 | 50
Passenger Cars | Petrol | Mini | Euro 6 d/e | NOx | RANGE 1 | August | 0.088586 | 0 | 7.257 | 5 | 45 | 0 | 50
Passenger Cars | Petrol | Mini | Euro 6 d/e | NOx | RANGE 1 | September | 0.088586 | 0 | 7.257 | 5 | 45 | 0 | 50
Passenger Cars | Petrol | Mini | Euro 6 d/e | NOx | RANGE 1 | October | 0.088586 | 0 | 7.257 | 5 | 45 | 0 | 50
Passenger Cars | Petrol | Mini | Euro 6 d/e | NOx | RANGE 1 | November | 0.088586 | 0 | 7.257 | 5 | 45 | 0 | 50
Passenger Cars | Petrol | Mini | Euro 6 d/e | NOx | RANGE 1 | December | 0.088586 | 0 | 7.257 | 5 | 45 | 0 | 50
Passenger Cars | Petrol | Mini | Euro 6 d/e | NOx | RANGE 2 | January | 0.097414 | -0.18073 | 5.6515 | 5 | 45 | -30 | 0
Passenger Cars | Petrol | Mini | Euro 6 d/e | NOx | RANGE 2 | February | 0.097414 | -0.18073 | 5.6515 | 5 | 45 | -30 | 0
Passenger Cars | Petrol | Mini | Euro 6 d/e | NOx | RANGE 2 | March | 0.097414 | -0.18073 | 5.6515 | 5 | 45 | -30 | 0
Passenger Cars | Petrol | Mini | Euro 6 d/e | NOx | RANGE 2 | April | 0.097414 | -0.18073 | 5.6515 | 5 | 45 | -30 | 0
Passenger Cars | Petrol | Mini | Euro 6 d/e | NOx | RANGE 2 | May | 0.097414 | -0.18073 | 5.6515 | 5 | 45 | -30 | 0
Passenger Cars | Petrol | Mini | Euro 6 d/e | NOx | RANGE 2 | June | 0.097414 | -0.18073 | 5.6515 | 5 | 45 | -30 | 0
Passenger Cars | Petrol | Mini | Euro 6 d/e | NOx | RANGE 2 | July | 0.097414 | -0.18073 | 5.6515 | 5 | 45 | -30 | 0
Passenger Cars | Petrol | Mini | Euro 6 d/e | NOx | RANGE 2 | August | 0.097414 | -0.18073 | 5.6515 | 5 | 45 | -30 | 0
Passenger Cars | Petrol | Mini | Euro 6 d/e | NOx | RANGE 2 | September | 0.097414 | -0.18073 | 5.6515 | 5 | 45 | -30 | 0
Passenger Cars | Petrol | Mini | Euro 6 d/e | NOx | RANGE 2 | October | 0.097414 | -0.18073 | 5.6515 | 5 | 45 | -30 | 0
Passenger Cars | Petrol | Mini | Euro 6 d/e | NOx | RANGE 2 | November | 0.097414 | -0.18073 | 5.6515 | 5 | 45 | -30 | 0
Passenger Cars | Petrol | Mini | Euro 6 d/e | NOx | RANGE 2 | December | 0.097414 | -0.18073 | 5.6515 | 5 | 45 | -30 | 0
Passenger Cars | Petrol | Mini | Euro 7 | NOx | RANGE 1 | January | 0.088586 | 0 | 7.257 | 5 | 45 | 0 | 50
Passenger Cars | Petrol | Mini | Euro 7 | NOx | RANGE 1 | February | 0.088586 | 0 | 7.257 | 5 | 45 | 0 | 50
Passenger Cars | Petrol | Mini | Euro 7 | NOx | RANGE 1 | March | 0.088586 | 0 | 7.257 | 5 | 45 | 0 | 50
Passenger Cars | Petrol | Mini | Euro 7 | NOx | RANGE 1 | April | 0.088586 | 0 | 7.257 | 5 | 45 | 0 | 50
Passenger Cars | Petrol | Mini | Euro 7 | NOx | RANGE 1 | May | 0.088586 | 0 | 7.257 | 5 | 45 | 0 | 50
Passenger Cars | Petrol | Mini | Euro 7 | NOx | RANGE 1 | June | 0.088586 | 0 | 7.257 | 5 | 45 | 0 | 50
Passenger Cars | Petrol | Mini | Euro 7 | NOx | RANGE 1 | July | 0.088586 | 0 | 7.257 | 5 | 45 | 0 | 50
Passenger Cars | Petrol | Mini | Euro 7 | NOx | RANGE 1 | August | 0.088586 | 0 | 7.257 | 5 | 45 | 0 | 50
Passenger Cars | Petrol | Mini | Euro 7 | NOx | RANGE 1 | September | 0.088586 | 0 | 7.257 | 5 | 45 | 0 | 50
Passenger Cars | Petrol | Mini | Euro 7 | NOx | RANGE 1 | October | 0.088586 | 0 | 7.257 | 5 | 45 | 0 | 50
Passenger Cars | Petrol | Mini | Euro 7 | NOx | RANGE 1 | November | 0.088586 | 0 | 7.257 | 5 | 45 | 0 | 50
Passenger Cars | Petrol | Mini | Euro 7 | NOx | RANGE 1 | December | 0.088586 | 0 | 7.257 | 5 | 45 | 0 | 50
Passenger Cars | Petrol | Mini | Euro 7 | NOx | RANGE 2 | January | 0.097414 | -0.18073 | 5.6515 | 5 | 45 | -30 | 0
Passenger Cars | Petrol | Mini | Euro 7 | NOx | RANGE 2 | February | 0.097414 | -0.18073 | 5.6515 | 5 | 45 | -30 | 0
Passenger Cars | Petrol | Mini | Euro 7 | NOx | RANGE 2 | March | 0.097414 | -0.18073 | 5.6515 | 5 | 45 | -30 | 0
Passenger Cars | Petrol | Mini | Euro 7 | NOx | RANGE 2 | April | 0.097414 | -0.18073 | 5.6515 | 5 | 45 | -30 | 0
Passenger Cars | Petrol | Mini | Euro 7 | NOx | RANGE 2 | May | 0.097414 | -0.18073 | 5.6515 | 5 | 45 | -30 | 0
Passenger Cars | Petrol | Mini | Euro 7 | NOx | RANGE 2 | June | 0.097414 | -0.18073 | 5.6515 | 5 | 45 | -30 | 0
Passenger Cars | Petrol | Mini | Euro 7 | NOx | RANGE 2 | July | 0.097414 | -0.18073 | 5.6515 | 5 | 45 | -30 | 0
Passenger Cars | Petrol | Mini | Euro 7 | NOx | RANGE 2 | August | 0.097414 | -0.18073 | 5.6515 | 5 | 45 | -30 | 0
Passenger Cars | Petrol | Mini | Euro 7 | NOx | RANGE 2 | September | 0.097414 | -0.18073 | 5.6515 | 5 | 45 | -30 | 0
Passenger Cars | Petrol | Mini | Euro 7 | NOx | RANGE 2 | October | 0.097414 | -0.18073 | 5.6515 | 5 | 45 | -30 | 0
Passenger Cars | Petrol | Mini | Euro 7 | NOx | RANGE 2 | November | 0.097414 | -0.18073 | 5.6515 | 5 | 45 | -30 | 0
Passenger Cars | Petrol | Mini | Euro 7 | NOx | RANGE 2 | December | 0.097414 | -0.18073 | 5.6515 | 5 | 45 | -30 | 0
Passenger Cars | Petrol | Small | PRE ECE | NOx | RANGE 1 | January | 0 | -0.006 | 1.14 | 0 | 0 | -10 | 30
Passenger Cars | Petrol | Small | PRE ECE | NOx | RANGE 1 | February | 0 | -0.006 | 1.14 | 0 | 0 | -10 | 30
Passenger Cars | Petrol | Small | PRE ECE | NOx | RANGE 1 | March | 0 | -0.006 | 1.14 | 0 | 0 | -10 | 30
Passenger Cars | Petrol | Small | PRE ECE | NOx | RANGE 1 | April | 0 | -0.006 | 1.14 | 0 | 0 | -10 | 30
Passenger Cars | Petrol | Small | PRE ECE | NOx | RANGE 1 | May | 0 | -0.006 | 1.14 | 0 | 0 | -10 | 30
Passenger Cars | Petrol | Small | PRE ECE | NOx | RANGE 1 | June | 0 | -0.006 | 1.14 | 0 | 0 | -10 | 30
Passenger Cars | Petrol | Small | PRE ECE | NOx | RANGE 1 | July | 0 | -0.006 | 1.14 | 0 | 0 | -10 | 30
Passenger Cars | Petrol | Small | PRE ECE | NOx | RANGE 1 | August | 0 | -0.006 | 1.14 | 0 | 0 | -10 | 30
Passenger Cars | Petrol | Small | PRE ECE | NOx | RANGE 1 | September | 0 | -0.006 | 1.14 | 0 | 0 | -10 | 30
Passenger Cars | Petrol | Small | PRE ECE | NOx | RANGE 1 | October | 0 | -0.006 | 1.14 | 0 | 0 | -10 | 30
Passenger Cars | Petrol | Small | PRE ECE | NOx | RANGE 1 | November | 0 | -0.006 | 1.14 | 0 | 0 | -10 | 30
Passenger Cars | Petrol | Small | PRE ECE | NOx | RANGE 1 | December | 0 | -0.006 | 1.14 | 0 | 0 | -10 | 30
Passenger Cars | Petrol | Small | ECE 15/00-01 | NOx | RANGE 1 | January | 0 | -0.006 | 1.14 | 0 | 0 | -10 | 30
Passenger Cars | Petrol | Small | ECE 15/00-01 | NOx | RANGE 1 | February | 0 | -0.006 | 1.14 | 0 | 0 | -10 | 30
Passenger Cars | Petrol | Small | ECE 15/00-01 | NOx | RANGE 1 | March | 0 | -0.006 | 1.14 | 0 | 0 | -10 | 30
Passenger Cars | Petrol | Small | ECE 15/00-01 | NOx | RANGE 1 | April | 0 | -0.006 | 1.14 | 0 | 0 | -10 | 30
Passenger Cars | Petrol | Small | ECE 15/00-01 | NOx | RANGE 1 | May | 0 | -0.006 | 1.14 | 0 | 0 | -10 | 30
Passenger Cars | Petrol | Small | ECE 15/00-01 | NOx | RANGE 1 | June | 0 | -0.006 | 1.14 | 0 | 0 | -10 | 30
Passenger Cars | Petrol | Small | ECE 15/00-01 | NOx | RANGE 1 | July | 0 | -0.006 | 1.14 | 0 | 0 | -10 | 30
Passenger Cars | Petrol | Small | ECE 15/00-01 | NOx | RANGE 1 | August | 0 | -0.006 | 1.14 | 0 | 0 | -10 | 30
Passenger Cars | Petrol | Small | ECE 15/00-01 | NOx | RANGE 1 | September | 0 | -0.006 | 1.14 | 0 | 0 | -10 | 30
Passenger Cars | Petrol | Small | ECE 15/00-01 | NOx | RANGE 1 | October | 0 | -0.006 | 1.14 | 0 | 0 | -10 | 30
Passenger Cars | Petrol | Small | ECE 15/00-01 | NOx | RANGE 1 | November | 0 | -0.006 | 1.14 | 0 | 0 | -10 | 30
Passenger Cars | Petrol | Small | ECE 15/00-01 | NOx | RANGE 1 | December | 0 | -0.006 | 1.14 | 0 | 0 | -10 | 30
Passenger Cars | Petrol | Small | ECE 15/02 | NOx | RANGE 1 | January | 0 | -0.006 | 1.14 | 0 | 0 | -10 | 30
Passenger Cars | Petrol | Small | ECE 15/02 | NOx | RANGE 1 | February | 0 | -0.006 | 1.14 | 0 | 0 | -10 | 30
Passenger Cars | Petrol | Small | ECE 15/02 | NOx | RANGE 1 | March | 0 | -0.006 | 1.14 | 0 | 0 | -10 | 30
Passenger Cars | Petrol | Small | ECE 15/02 | NOx | RANGE 1 | April | 0 | -0.006 | 1.14 | 0 | 0 | -10 | 30
Passenger Cars | Petrol | Small | ECE 15/02 | NOx | RANGE 1 | May | 0 | -0.006 | 1.14 | 0 | 0 | -10 | 30
Passenger Cars | Petrol | Small | ECE 15/02 | NOx | RANGE 1 | June | 0 | -0.006 | 1.14 | 0 | 0 | -10 | 30
Passenger Cars | Petrol | Small | ECE 15/02 | NOx | RANGE 1 | July | 0 | -0.006 | 1.14 | 0 | 0 | -10 | 30
Passenger Cars | Petrol | Small | ECE 15/02 | NOx | RANGE 1 | August | 0 | -0.006 | 1.14 | 0 | 0 | -10 | 30
Passenger Cars | Petrol | Small | ECE 15/02 | NOx | RANGE 1 | September | 0 | -0.006 | 1.14 | 0 | 0 | -10 | 30
Passenger Cars | Petrol | Small | ECE 15/02 | NOx | RANGE 1 | October | 0 | -0.006 | 1.14 | 0 | 0 | -10 | 30
Passenger Cars | Petrol | Small | ECE 15/02 | NOx | RANGE 1 | November | 0 | -0.006 | 1.14 | 0 | 0 | -10 | 30
Passenger Cars | Petrol | Small | ECE 15/02 | NOx | RANGE 1 | December | 0 | -0.006 | 1.14 | 0 | 0 | -10 | 30
Passenger Cars | Petrol | Small | ECE 15/03 | NOx | RANGE 1 | January | 0 | -0.006 | 1.14 | 0 | 0 | -10 | 30
Passenger Cars | Petrol | Small | ECE 15/03 | NOx | RANGE 1 | February | 0 | -0.006 | 1.14 | 0 | 0 | -10 | 30
Passenger Cars | Petrol | Small | ECE 15/03 | NOx | RANGE 1 | March | 0 | -0.006 | 1.14 | 0 | 0 | -10 | 30
Passenger Cars | Petrol | Small | ECE 15/03 | NOx | RANGE 1 | April | 0 | -0.006 | 1.14 | 0 | 0 | -10 | 30
Passenger Cars | Petrol | Small | ECE 15/03 | NOx | RANGE 1 | May | 0 | -0.006 | 1.14 | 0 | 0 | -10 | 30
Passenger Cars | Petrol | Small | ECE 15/03 | NOx | RANGE 1 | June | 0 | -0.006 | 1.14 | 0 | 0 | -10 | 30
Passenger Cars | Petrol | Small | ECE 15/03 | NOx | RANGE 1 | July | 0 | -0.006 | 1.14 | 0 | 0 | -10 | 30
Passenger Cars | Petrol | Small | ECE 15/03 | NOx | RANGE 1 | August | 0 | -0.006 | 1.14 | 0 | 0 | -10 | 30
Passenger Cars | Petrol | Small | ECE 15/03 | NOx | RANGE 1 | September | 0 | -0.006 | 1.14 | 0 | 0 | -10 | 30
Passenger Cars | Petrol | Small | ECE 15/03 | NOx | RANGE 1 | October | 0 | -0.006 | 1.14 | 0 | 0 | -10 | 30
Passenger Cars | Petrol | Small | ECE 15/03 | NOx | RANGE 1 | November | 0 | -0.006 | 1.14 | 0 | 0 | -10 | 30
Passenger Cars | Petrol | Small | ECE 15/03 | NOx | RANGE 1 | December | 0 | -0.006 | 1.14 | 0 | 0 | -10 | 30
Passenger Cars | Petrol | Small | ECE 15/04 | NOx | RANGE 1 | January | 0 | -0.006 | 1.14 | 0 | 0 | -10 | 30
Passenger Cars | Petrol | Small | ECE 15/04 | NOx | RANGE 1 | February | 0 | -0.006 | 1.14 | 0 | 0 | -10 | 30
Passenger Cars | Petrol | Small | ECE 15/04 | NOx | RANGE 1 | March | 0 | -0.006 | 1.14 | 0 | 0 | -10 | 30
Passenger Cars | Petrol | Small | ECE 15/04 | NOx | RANGE 1 | April | 0 | -0.006 | 1.14 | 0 | 0 | -10 | 30
Passenger Cars | Petrol | Small | ECE 15/04 | NOx | RANGE 1 | May | 0 | -0.006 | 1.14 | 0 | 0 | -10 | 30
Passenger Cars | Petrol | Small | ECE 15/04 | NOx | RANGE 1 | June | 0 | -0.006 | 1.14 | 0 | 0 | -10 | 30
Passenger Cars | Petrol | Small | ECE 15/04 | NOx | RANGE 1 | July | 0 | -0.006 | 1.14 | 0 | 0 | -10 | 30
Passenger Cars | Petrol | Small | ECE 15/04 | NOx | RANGE 1 | August | 0 | -0.006 | 1.14 | 0 | 0 | -10 | 30
Passenger Cars | Petrol | Small | ECE 15/04 | NOx | RANGE 1 | September | 0 | -0.006 | 1.14 | 0 | 0 | -10 | 30
Passenger Cars | Petrol | Small | ECE 15/04 | NOx | RANGE 1 | October | 0 | -0.006 | 1.14 | 0 | 0 | -10 | 30
Passenger Cars | Petrol | Small | ECE 15/04 | NOx | RANGE 1 | November | 0 | -0.006 | 1.14 | 0 | 0 | -10 | 30
Passenger Cars | Petrol | Small | ECE 15/04 | NOx | RANGE 1 | December | 0 | -0.006 | 1.14 | 0 | 0 | -10 | 30
Passenger Cars | Petrol | Small | Improved Conventional | NOx | RANGE 1 | January | 0 | -0.006 | 1.14 | 0 | 0 | -10 | 30
Passenger Cars | Petrol | Small | Improved Conventional | NOx | RANGE 1 | February | 0 | -0.006 | 1.14 | 0 | 0 | -10 | 30
Passenger Cars | Petrol | Small | Improved Conventional | NOx | RANGE 1 | March | 0 | -0.006 | 1.14 | 0 | 0 | -10 | 30
Passenger Cars | Petrol | Small | Improved Conventional | NOx | RANGE 1 | April | 0 | -0.006 | 1.14 | 0 | 0 | -10 | 30
Passenger Cars | Petrol | Small | Improved Conventional | NOx | RANGE 1 | May | 0 | -0.006 | 1.14 | 0 | 0 | -10 | 30
Passenger Cars | Petrol | Small | Improved Conventional | NOx | RANGE 1 | June | 0 | -0.006 | 1.14 | 0 | 0 | -10 | 30
Passenger Cars | Petrol | Small | Improved Conventional | NOx | RANGE 1 | July | 0 | -0.006 | 1.14 | 0 | 0 | -10 | 30
Passenger Cars | Petrol | Small | Improved Conventional | NOx | RANGE 1 | August | 0 | -0.006 | 1.14 | 0 | 0 | -10 | 30
Passenger Cars | Petrol | Small | Improved Conventional | NOx | RANGE 1 | September | 0 | -0.006 | 1.14 | 0 | 0 | -10 | 30
Passenger Cars | Petrol | Small | Improved Conventional | NOx | RANGE 1 | October | 0 | -0.006 | 1.14 | 0 | 0 | -10 | 30
Passenger Cars | Petrol | Small | Improved Conventional | NOx | RANGE 1 | November | 0 | -0.006 | 1.14 | 0 | 0 | -10 | 30
Passenger Cars | Petrol | Small | Improved Conventional | NOx | RANGE 1 | December | 0 | -0.006 | 1.14 | 0 | 0 | -10 | 30
Passenger Cars | Petrol | Small | Open Loop | NOx | RANGE 1 | January | 0 | -0.006 | 1.14 | 0 | 0 | -10 | 30
Passenger Cars | Petrol | Small | Open Loop | NOx | RANGE 1 | February | 0 | -0.006 | 1.14 | 0 | 0 | -10 | 30
Passenger Cars | Petrol | Small | Open Loop | NOx | RANGE 1 | March | 0 | -0.006 | 1.14 | 0 | 0 | -10 | 30
Passenger Cars | Petrol | Small | Open Loop | NOx | RANGE 1 | April | 0 | -0.006 | 1.14 | 0 | 0 | -10 | 30
Passenger Cars | Petrol | Small | Open Loop | NOx | RANGE 1 | May | 0 | -0.006 | 1.14 | 0 | 0 | -10 | 30
Passenger Cars | Petrol | Small | Open Loop | NOx | RANGE 1 | June | 0 | -0.006 | 1.14 | 0 | 0 | -10 | 30
Passenger Cars | Petrol | Small | Open Loop | NOx | RANGE 1 | July | 0 | -0.006 | 1.14 | 0 | 0 | -10 | 30
Passenger Cars | Petrol | Small | Open Loop | NOx | RANGE 1 | August | 0 | -0.006 | 1.14 | 0 | 0 | -10 | 30
Passenger Cars | Petrol | Small | Open Loop | NOx | RANGE 1 | September | 0 | -0.006 | 1.14 | 0 | 0 | -10 | 30
Passenger Cars | Petrol | Small | Open Loop | NOx | RANGE 1 | October | 0 | -0.006 | 1.14 | 0 | 0 | -10 | 30
Passenger Cars | Petrol | Small | Open Loop | NOx | RANGE 1 | November | 0 | -0.006 | 1.14 | 0 | 0 | -10 | 30
Passenger Cars | Petrol | Small | Open Loop | NOx | RANGE 1 | December | 0 | -0.006 | 1.14 | 0 | 0 | -10 | 30
Passenger Cars | Petrol | Small | Euro 1 | NOx | RANGE 1 | January | 0.0461 | 0.00738 | 0.755 | 5 | 25 | -20 | 50
Passenger Cars | Petrol | Small | Euro 1 | NOx | RANGE 1 | February | 0.0461 | 0.00738 | 0.755 | 5 | 25 | -20 | 50
Passenger Cars | Petrol | Small | Euro 1 | NOx | RANGE 1 | March | 0.0461 | 0.00738 | 0.755 | 5 | 25 | -20 | 50
Passenger Cars | Petrol | Small | Euro 1 | NOx | RANGE 1 | April | 0.0461 | 0.00738 | 0.755 | 5 | 25 | -20 | 50
Passenger Cars | Petrol | Small | Euro 1 | NOx | RANGE 1 | May | 0.0461 | 0.00738 | 0.755 | 5 | 25 | -20 | 50
Passenger Cars | Petrol | Small | Euro 1 | NOx | RANGE 1 | June | 0.0461 | 0.00738 | 0.755 | 5 | 25 | -20 | 50
Passenger Cars | Petrol | Small | Euro 1 | NOx | RANGE 1 | July | 0.0461 | 0.00738 | 0.755 | 5 | 25 | -20 | 50
Passenger Cars | Petrol | Small | Euro 1 | NOx | RANGE 1 | August | 0.0461 | 0.00738 | 0.755 | 5 | 25 | -20 | 50
Passenger Cars | Petrol | Small | Euro 1 | NOx | RANGE 1 | September | 0.0461 | 0.00738 | 0.755 | 5 | 25 | -20 | 50
Passenger Cars | Petrol | Small | Euro 1 | NOx | RANGE 1 | October | 0.0461 | 0.00738 | 0.755 | 5 | 25 | -20 | 50
Passenger Cars | Petrol | Small | Euro 1 | NOx | RANGE 1 | November | 0.0461 | 0.00738 | 0.755 | 5 | 25 | -20 | 50
Passenger Cars | Petrol | Small | Euro 1 | NOx | RANGE 1 | December | 0.0461 | 0.00738 | 0.755 | 5 | 25 | -20 | 50
Passenger Cars | Petrol | Small | Euro 1 | NOx | RANGE 2 | January | 0.0513 | 0.0234 | 0.616 | 25 | 45 | -20 | 50
Passenger Cars | Petrol | Small | Euro 1 | NOx | RANGE 2 | February | 0.0513 | 0.0234 | 0.616 | 25 | 45 | -20 | 50
Passenger Cars | Petrol | Small | Euro 1 | NOx | RANGE 2 | March | 0.0513 | 0.0234 | 0.616 | 25 | 45 | -20 | 50
Passenger Cars | Petrol | Small | Euro 1 | NOx | RANGE 2 | April | 0.0513 | 0.0234 | 0.616 | 25 | 45 | -20 | 50
Passenger Cars | Petrol | Small | Euro 1 | NOx | RANGE 2 | May | 0.0513 | 0.0234 | 0.616 | 25 | 45 | -20 | 50
Passenger Cars | Petrol | Small | Euro 1 | NOx | RANGE 2 | June | 0.0513 | 0.0234 | 0.616 | 25 | 45 | -20 | 50
Passenger Cars | Petrol | Small | Euro 1 | NOx | RANGE 2 | July | 0.0513 | 0.0234 | 0.616 | 25 | 45 | -20 | 50
Passenger Cars | Petrol | Small | Euro 1 | NOx | RANGE 2 | August | 0.0513 | 0.0234 | 0.616 | 25 | 45 | -20 | 50
Passenger Cars | Petrol | Small | Euro 1 | NOx | RANGE 2 | September | 0.0513 | 0.0234 | 0.616 | 25 | 45 | -20 | 50
Passenger Cars | Petrol | Small | Euro 1 | NOx | RANGE 2 | October | 0.0513 | 0.0234 | 0.616 | 25 | 45 | -20 | 50
Passenger Cars | Petrol | Small | Euro 1 | NOx | RANGE 2 | November | 0.0513 | 0.0234 | 0.616 | 25 | 45 | -20 | 50
Passenger Cars | Petrol | Small | Euro 1 | NOx | RANGE 2 | December | 0.0513 | 0.0234 | 0.616 | 25 | 45 | -20 | 50
Passenger Cars | Petrol | Small | Euro 2 | NOx | RANGE 1 | January | 0.0461 | 0.00738 | 0.755 | 5 | 25 | -20 | 50
Passenger Cars | Petrol | Small | Euro 2 | NOx | RANGE 1 | February | 0.0461 | 0.00738 | 0.755 | 5 | 25 | -20 | 50
Passenger Cars | Petrol | Small | Euro 2 | NOx | RANGE 1 | March | 0.0461 | 0.00738 | 0.755 | 5 | 25 | -20 | 50
Passenger Cars | Petrol | Small | Euro 2 | NOx | RANGE 1 | April | 0.0461 | 0.00738 | 0.755 | 5 | 25 | -20 | 50
Passenger Cars | Petrol | Small | Euro 2 | NOx | RANGE 1 | May | 0.0461 | 0.00738 | 0.755 | 5 | 25 | -20 | 50
Passenger Cars | Petrol | Small | Euro 2 | NOx | RANGE 1 | June | 0.0461 | 0.00738 | 0.755 | 5 | 25 | -20 | 50
Passenger Cars | Petrol | Small | Euro 2 | NOx | RANGE 1 | July | 0.0461 | 0.00738 | 0.755 | 5 | 25 | -20 | 50
Passenger Cars | Petrol | Small | Euro 2 | NOx | RANGE 1 | August | 0.0461 | 0.00738 | 0.755 | 5 | 25 | -20 | 50
Passenger Cars | Petrol | Small | Euro 2 | NOx | RANGE 1 | September | 0.0461 | 0.00738 | 0.755 | 5 | 25 | -20 | 50
Passenger Cars | Petrol | Small | Euro 2 | NOx | RANGE 1 | October | 0.0461 | 0.00738 | 0.755 | 5 | 25 | -20 | 50
Passenger Cars | Petrol | Small | Euro 2 | NOx | RANGE 1 | November | 0.0461 | 0.00738 | 0.755 | 5 | 25 | -20 | 50
Passenger Cars | Petrol | Small | Euro 2 | NOx | RANGE 1 | December | 0.0461 | 0.00738 | 0.755 | 5 | 25 | -20 | 50
Passenger Cars | Petrol | Small | Euro 2 | NOx | RANGE 2 | January | 0.0513 | 0.0234 | 0.616 | 25 | 45 | -20 | 50
Passenger Cars | Petrol | Small | Euro 2 | NOx | RANGE 2 | February | 0.0513 | 0.0234 | 0.616 | 25 | 45 | -20 | 50
Passenger Cars | Petrol | Small | Euro 2 | NOx | RANGE 2 | March | 0.0513 | 0.0234 | 0.616 | 25 | 45 | -20 | 50
Passenger Cars | Petrol | Small | Euro 2 | NOx | RANGE 2 | April | 0.0513 | 0.0234 | 0.616 | 25 | 45 | -20 | 50
Passenger Cars | Petrol | Small | Euro 2 | NOx | RANGE 2 | May | 0.0513 | 0.0234 | 0.616 | 25 | 45 | -20 | 50
Passenger Cars | Petrol | Small | Euro 2 | NOx | RANGE 2 | June | 0.0513 | 0.0234 | 0.616 | 25 | 45 | -20 | 50
Passenger Cars | Petrol | Small | Euro 2 | NOx | RANGE 2 | July | 0.0513 | 0.0234 | 0.616 | 25 | 45 | -20 | 50
Passenger Cars | Petrol | Small | Euro 2 | NOx | RANGE 2 | August | 0.0513 | 0.0234 | 0.616 | 25 | 45 | -20 | 50
Passenger Cars | Petrol | Small | Euro 2 | NOx | RANGE 2 | September | 0.0513 | 0.0234 | 0.616 | 25 | 45 | -20 | 50
Passenger Cars | Petrol | Small | Euro 2 | NOx | RANGE 2 | October | 0.0513 | 0.0234 | 0.616 | 25 | 45 | -20 | 50
Passenger Cars | Petrol | Small | Euro 2 | NOx | RANGE 2 | November | 0.0513 | 0.0234 | 0.616 | 25 | 45 | -20 | 50
Passenger Cars | Petrol | Small | Euro 2 | NOx | RANGE 2 | December | 0.0513 | 0.0234 | 0.616 | 25 | 45 | -20 | 50
Passenger Cars | Petrol | Small | Euro 3 | NOx | RANGE 1 | January | 0.0461 | 0.00738 | 0.755 | 5 | 25 | -20 | 50
Passenger Cars | Petrol | Small | Euro 3 | NOx | RANGE 1 | February | 0.0461 | 0.00738 | 0.755 | 5 | 25 | -20 | 50
Passenger Cars | Petrol | Small | Euro 3 | NOx | RANGE 1 | March | 0.0461 | 0.00738 | 0.755 | 5 | 25 | -20 | 50
Passenger Cars | Petrol | Small | Euro 3 | NOx | RANGE 1 | April | 0.0461 | 0.00738 | 0.755 | 5 | 25 | -20 | 50
Passenger Cars | Petrol | Small | Euro 3 | NOx | RANGE 1 | May | 0.0461 | 0.00738 | 0.755 | 5 | 25 | -20 | 50
Passenger Cars | Petrol | Small | Euro 3 | NOx | RANGE 1 | June | 0.0461 | 0.00738 | 0.755 | 5 | 25 | -20 | 50
Passenger Cars | Petrol | Small | Euro 3 | NOx | RANGE 1 | July | 0.0461 | 0.00738 | 0.755 | 5 | 25 | -20 | 50
Passenger Cars | Petrol | Small | Euro 3 | NOx | RANGE 1 | August | 0.0461 | 0.00738 | 0.755 | 5 | 25 | -20 | 50
Passenger Cars | Petrol | Small | Euro 3 | NOx | RANGE 1 | September | 0.0461 | 0.00738 | 0.755 | 5 | 25 | -20 | 50
Passenger Cars | Petrol | Small | Euro 3 | NOx | RANGE 1 | October | 0.0461 | 0.00738 | 0.755 | 5 | 25 | -20 | 50
Passenger Cars | Petrol | Small | Euro 3 | NOx | RANGE 1 | November | 0.0461 | 0.00738 | 0.755 | 5 | 25 | -20 | 50
Passenger Cars | Petrol | Small | Euro 3 | NOx | RANGE 1 | December | 0.0461 | 0.00738 | 0.755 | 5 | 25 | -20 | 50
Passenger Cars | Petrol | Small | Euro 3 | NOx | RANGE 2 | January | 0.0513 | 0.0234 | 0.616 | 25 | 45 | -20 | 50
Passenger Cars | Petrol | Small | Euro 3 | NOx | RANGE 2 | February | 0.0513 | 0.0234 | 0.616 | 25 | 45 | -20 | 50
Passenger Cars | Petrol | Small | Euro 3 | NOx | RANGE 2 | March | 0.0513 | 0.0234 | 0.616 | 25 | 45 | -20 | 50
Passenger Cars | Petrol | Small | Euro 3 | NOx | RANGE 2 | April | 0.0513 | 0.0234 | 0.616 | 25 | 45 | -20 | 50
Passenger Cars | Petrol | Small | Euro 3 | NOx | RANGE 2 | May | 0.0513 | 0.0234 | 0.616 | 25 | 45 | -20 | 50
Passenger Cars | Petrol | Small | Euro 3 | NOx | RANGE 2 | June | 0.0513 | 0.0234 | 0.616 | 25 | 45 | -20 | 50
Passenger Cars | Petrol | Small | Euro 3 | NOx | RANGE 2 | July | 0.0513 | 0.0234 | 0.616 | 25 | 45 | -20 | 50
Passenger Cars | Petrol | Small | Euro 3 | NOx | RANGE 2 | August | 0.0513 | 0.0234 | 0.616 | 25 | 45 | -20 | 50
Passenger Cars | Petrol | Small | Euro 3 | NOx | RANGE 2 | September | 0.0513 | 0.0234 | 0.616 | 25 | 45 | -20 | 50
Passenger Cars | Petrol | Small | Euro 3 | NOx | RANGE 2 | October | 0.0513 | 0.0234 | 0.616 | 25 | 45 | -20 | 50
Passenger Cars | Petrol | Small | Euro 3 | NOx | RANGE 2 | November | 0.0513 | 0.0234 | 0.616 | 25 | 45 | -20 | 50
Passenger Cars | Petrol | Small | Euro 3 | NOx | RANGE 2 | December | 0.0513 | 0.0234 | 0.616 | 25 | 45 | -20 | 50
Passenger Cars | Petrol | Small | Euro 4 | NOx | RANGE 1 | January | 0.0461 | 0.00738 | 0.755 | 5 | 25 | -20 | 50
Passenger Cars | Petrol | Small | Euro 4 | NOx | RANGE 1 | February | 0.0461 | 0.00738 | 0.755 | 5 | 25 | -20 | 50
Passenger Cars | Petrol | Small | Euro 4 | NOx | RANGE 1 | March | 0.0461 | 0.00738 | 0.755 | 5 | 25 | -20 | 50
Passenger Cars | Petrol | Small | Euro 4 | NOx | RANGE 1 | April | 0.0461 | 0.00738 | 0.755 | 5 | 25 | -20 | 50
Passenger Cars | Petrol | Small | Euro 4 | NOx | RANGE 1 | May | 0.0461 | 0.00738 | 0.755 | 5 | 25 | -20 | 50
Passenger Cars | Petrol | Small | Euro 4 | NOx | RANGE 1 | June | 0.0461 | 0.00738 | 0.755 | 5 | 25 | -20 | 50
Passenger Cars | Petrol | Small | Euro 4 | NOx | RANGE 1 | July | 0.0461 | 0.00738 | 0.755 | 5 | 25 | -20 | 50
Passenger Cars | Petrol | Small | Euro 4 | NOx | RANGE 1 | August | 0.0461 | 0.00738 | 0.755 | 5 | 25 | -20 | 50
Passenger Cars | Petrol | Small | Euro 4 | NOx | RANGE 1 | September | 0.0461 | 0.00738 | 0.755 | 5 | 25 | -20 | 50
Passenger Cars | Petrol | Small | Euro 4 | NOx | RANGE 1 | October | 0.0461 | 0.00738 | 0.755 | 5 | 25 | -20 | 50
Passenger Cars | Petrol | Small | Euro 4 | NOx | RANGE 1 | November | 0.0461 | 0.00738 | 0.755 | 5 | 25 | -20 | 50
Passenger Cars | Petrol | Small | Euro 4 | NOx | RANGE 1 | December | 0.0461 | 0.00738 | 0.755 | 5 | 25 | -20 | 50
Passenger Cars | Petrol | Small | Euro 4 | NOx | RANGE 2 | January | 0.0513 | 0.0234 | 0.616 | 25 | 45 | -20 | 50
Passenger Cars | Petrol | Small | Euro 4 | NOx | RANGE 2 | February | 0.0513 | 0.0234 | 0.616 | 25 | 45 | -20 | 50
Passenger Cars | Petrol | Small | Euro 4 | NOx | RANGE 2 | March | 0.0513 | 0.0234 | 0.616 | 25 | 45 | -20 | 50
Passenger Cars | Petrol | Small | Euro 4 | NOx | RANGE 2 | April | 0.0513 | 0.0234 | 0.616 | 25 | 45 | -20 | 50
Passenger Cars | Petrol | Small | Euro 4 | NOx | RANGE 2 | May | 0.0513 | 0.0234 | 0.616 | 25 | 45 | -20 | 50
Passenger Cars | Petrol | Small | Euro 4 | NOx | RANGE 2 | June | 0.0513 | 0.0234 | 0.616 | 25 | 45 | -20 | 50
Passenger Cars | Petrol | Small | Euro 4 | NOx | RANGE 2 | July | 0.0513 | 0.0234 | 0.616 | 25 | 45 | -20 | 50
Passenger Cars | Petrol | Small | Euro 4 | NOx | RANGE 2 | August | 0.0513 | 0.0234 | 0.616 | 25 | 45 | -20 | 50
Passenger Cars | Petrol | Small | Euro 4 | NOx | RANGE 2 | September | 0.0513 | 0.0234 | 0.616 | 25 | 45 | -20 | 50
Passenger Cars | Petrol | Small | Euro 4 | NOx | RANGE 2 | October | 0.0513 | 0.0234 | 0.616 | 25 | 45 | -20 | 50
Passenger Cars | Petrol | Small | Euro 4 | NOx | RANGE 2 | November | 0.0513 | 0.0234 | 0.616 | 25 | 45 | -20 | 50
Passenger Cars | Petrol | Small | Euro 4 | NOx | RANGE 2 | December | 0.0513 | 0.0234 | 0.616 | 25 | 45 | -20 | 50
Passenger Cars | Petrol | Small | Euro 5 | NOx | RANGE 1 | January | 0.0461 | 0.00738 | 0.755 | 5 | 25 | -20 | 50
Passenger Cars | Petrol | Small | Euro 5 | NOx | RANGE 1 | February | 0.0461 | 0.00738 | 0.755 | 5 | 25 | -20 | 50
Passenger Cars | Petrol | Small | Euro 5 | NOx | RANGE 1 | March | 0.0461 | 0.00738 | 0.755 | 5 | 25 | -20 | 50
Passenger Cars | Petrol | Small | Euro 5 | NOx | RANGE 1 | April | 0.0461 | 0.00738 | 0.755 | 5 | 25 | -20 | 50
Passenger Cars | Petrol | Small | Euro 5 | NOx | RANGE 1 | May | 0.0461 | 0.00738 | 0.755 | 5 | 25 | -20 | 50
Passenger Cars | Petrol | Small | Euro 5 | NOx | RANGE 1 | June | 0.0461 | 0.00738 | 0.755 | 5 | 25 | -20 | 50
Passenger Cars | Petrol | Small | Euro 5 | NOx | RANGE 1 | July | 0.0461 | 0.00738 | 0.755 | 5 | 25 | -20 | 50
Passenger Cars | Petrol | Small | Euro 5 | NOx | RANGE 1 | August | 0.0461 | 0.00738 | 0.755 | 5 | 25 | -20 | 50
Passenger Cars | Petrol | Small | Euro 5 | NOx | RANGE 1 | September | 0.0461 | 0.00738 | 0.755 | 5 | 25 | -20 | 50
Passenger Cars | Petrol | Small | Euro 5 | NOx | RANGE 1 | October | 0.0461 | 0.00738 | 0.755 | 5 | 25 | -20 | 50
Passenger Cars | Petrol | Small | Euro 5 | NOx | RANGE 1 | November | 0.0461 | 0.00738 | 0.755 | 5 | 25 | -20 | 50
Passenger Cars | Petrol | Small | Euro 5 | NOx | RANGE 1 | December | 0.0461 | 0.00738 | 0.755 | 5 | 25 | -20 | 50
Passenger Cars | Petrol | Small | Euro 5 | NOx | RANGE 2 | January | 0.0513 | 0.0234 | 0.616 | 25 | 45 | -20 | 50
Passenger Cars | Petrol | Small | Euro 5 | NOx | RANGE 2 | February | 0.0513 | 0.0234 | 0.616 | 25 | 45 | -20 | 50
Passenger Cars | Petrol | Small | Euro 5 | NOx | RANGE 2 | March | 0.0513 | 0.0234 | 0.616 | 25 | 45 | -20 | 50
Passenger Cars | Petrol | Small | Euro 5 | NOx | RANGE 2 | April | 0.0513 | 0.0234 | 0.616 | 25 | 45 | -20 | 50
Passenger Cars | Petrol | Small | Euro 5 | NOx | RANGE 2 | May | 0.0513 | 0.0234 | 0.616 | 25 | 45 | -20 | 50
Passenger Cars | Petrol | Small | Euro 5 | NOx | RANGE 2 | June | 0.0513 | 0.0234 | 0.616 | 25 | 45 | -20 | 50
Passenger Cars | Petrol | Small | Euro 5 | NOx | RANGE 2 | July | 0.0513 | 0.0234 | 0.616 | 25 | 45 | -20 | 50
Passenger Cars | Petrol | Small | Euro 5 | NOx | RANGE 2 | August | 0.0513 | 0.0234 | 0.616 | 25 | 45 | -20 | 50
Passenger Cars | Petrol | Small | Euro 5 | NOx | RANGE 2 | September | 0.0513 | 0.0234 | 0.616 | 25 | 45 | -20 | 50
Passenger Cars | Petrol | Small | Euro 5 | NOx | RANGE 2 | October | 0.0513 | 0.0234 | 0.616 | 25 | 45 | -20 | 50
Passenger Cars | Petrol | Small | Euro 5 | NOx | RANGE 2 | November | 0.0513 | 0.0234 | 0.616 | 25 | 45 | -20 | 50
Passenger Cars | Petrol | Small | Euro 5 | NOx | RANGE 2 | December | 0.0513 | 0.0234 | 0.616 | 25 | 45 | -20 | 50
Passenger Cars | Petrol | Small | Euro 6 a/b/c | NOx | RANGE 1 | January | 0.088586 | 0 | 7.257 | 5 | 45 | 0 | 50
Passenger Cars | Petrol | Small | Euro 6 a/b/c | NOx | RANGE 1 | February | 0.088586 | 0 | 7.257 | 5 | 45 | 0 | 50
Passenger Cars | Petrol | Small | Euro 6 a/b/c | NOx | RANGE 1 | March | 0.088586 | 0 | 7.257 | 5 | 45 | 0 | 50
Passenger Cars | Petrol | Small | Euro 6 a/b/c | NOx | RANGE 1 | April | 0.088586 | 0 | 7.257 | 5 | 45 | 0 | 50
Passenger Cars | Petrol | Small | Euro 6 a/b/c | NOx | RANGE 1 | May | 0.088586 | 0 | 7.257 | 5 | 45 | 0 | 50
Passenger Cars | Petrol | Small | Euro 6 a/b/c | NOx | RANGE 1 | June | 0.088586 | 0 | 7.257 | 5 | 45 | 0 | 50
Passenger Cars | Petrol | Small | Euro 6 a/b/c | NOx | RANGE 1 | July | 0.088586 | 0 | 7.257 | 5 | 45 | 0 | 50
Passenger Cars | Petrol | Small | Euro 6 a/b/c | NOx | RANGE 1 | August | 0.088586 | 0 | 7.257 | 5 | 45 | 0 | 50
Passenger Cars | Petrol | Small | Euro 6 a/b/c | NOx | RANGE 1 | September | 0.088586 | 0 | 7.257 | 5 | 45 | 0 | 50
Passenger Cars | Petrol | Small | Euro 6 a/b/c | NOx | RANGE 1 | October | 0.088586 | 0 | 7.257 | 5 | 45 | 0 | 50
Passenger Cars | Petrol | Small | Euro 6 a/b/c | NOx | RANGE 1 | November | 0.088586 | 0 | 7.257 | 5 | 45 | 0 | 50
Passenger Cars | Petrol | Small | Euro 6 a/b/c | NOx | RANGE 1 | December | 0.088586 | 0 | 7.257 | 5 | 45 | 0 | 50
Passenger Cars | Petrol | Small | Euro 6 a/b/c | NOx | RANGE 2 | January | 0.097414 | -0.18073 | 5.6515 | 5 | 45 | -30 | 0
Passenger Cars | Petrol | Small | Euro 6 a/b/c | NOx | RANGE 2 | February | 0.097414 | -0.18073 | 5.6515 | 5 | 45 | -30 | 0
Passenger Cars | Petrol | Small | Euro 6 a/b/c | NOx | RANGE 2 | March | 0.097414 | -0.18073 | 5.6515 | 5 | 45 | -30 | 0
Passenger Cars | Petrol | Small | Euro 6 a/b/c | NOx | RANGE 2 | April | 0.097414 | -0.18073 | 5.6515 | 5 | 45 | -30 | 0
Passenger Cars | Petrol | Small | Euro 6 a/b/c | NOx | RANGE 2 | May | 0.097414 | -0.18073 | 5.6515 | 5 | 45 | -30 | 0
Passenger Cars | Petrol | Small | Euro 6 a/b/c | NOx | RANGE 2 | June | 0.097414 | -0.18073 | 5.6515 | 5 | 45 | -30 | 0
Passenger Cars | Petrol | Small | Euro 6 a/b/c | NOx | RANGE 2 | July | 0.097414 | -0.18073 | 5.6515 | 5 | 45 | -30 | 0
Passenger Cars | Petrol | Small | Euro 6 a/b/c | NOx | RANGE 2 | August | 0.097414 | -0.18073 | 5.6515 | 5 | 45 | -30 | 0
Passenger Cars | Petrol | Small | Euro 6 a/b/c | NOx | RANGE 2 | September | 0.097414 | -0.18073 | 5.6515 | 5 | 45 | -30 | 0
Passenger Cars | Petrol | Small | Euro 6 a/b/c | NOx | RANGE 2 | October | 0.097414 | -0.18073 | 5.6515 | 5 | 45 | -30 | 0
Passenger Cars | Petrol | Small | Euro 6 a/b/c | NOx | RANGE 2 | November | 0.097414 | -0.18073 | 5.6515 | 5 | 45 | -30 | 0
Passenger Cars | Petrol | Small | Euro 6 a/b/c | NOx | RANGE 2 | December | 0.097414 | -0.18073 | 5.6515 | 5 | 45 | -30 | 0
Passenger Cars | Petrol | Small | Euro 6 d-temp | NOx | RANGE 1 | January | 0.088586 | 0 | 7.257 | 5 | 45 | 0 | 50
Passenger Cars | Petrol | Small | Euro 6 d-temp | NOx | RANGE 1 | February | 0.088586 | 0 | 7.257 | 5 | 45 | 0 | 50
Passenger Cars | Petrol | Small | Euro 6 d-temp | NOx | RANGE 1 | March | 0.088586 | 0 | 7.257 | 5 | 45 | 0 | 50
Passenger Cars | Petrol | Small | Euro 6 d-temp | NOx | RANGE 1 | April | 0.088586 | 0 | 7.257 | 5 | 45 | 0 | 50
Passenger Cars | Petrol | Small | Euro 6 d-temp | NOx | RANGE 1 | May | 0.088586 | 0 | 7.257 | 5 | 45 | 0 | 50
Passenger Cars | Petrol | Small | Euro 6 d-temp | NOx | RANGE 1 | June | 0.088586 | 0 | 7.257 | 5 | 45 | 0 | 50
Passenger Cars | Petrol | Small | Euro 6 d-temp | NOx | RANGE 1 | July | 0.088586 | 0 | 7.257 | 5 | 45 | 0 | 50
Passenger Cars | Petrol | Small | Euro 6 d-temp | NOx | RANGE 1 | August | 0.088586 | 0 | 7.257 | 5 | 45 | 0 | 50
Passenger Cars | Petrol | Small | Euro 6 d-temp | NOx | RANGE 1 | September | 0.088586 | 0 | 7.257 | 5 | 45 | 0 | 50
Passenger Cars | Petrol | Small | Euro 6 d-temp | NOx | RANGE 1 | October | 0.088586 | 0 | 7.257 | 5 | 45 | 0 | 50
Passenger Cars | Petrol | Small | Euro 6 d-temp | NOx | RANGE 1 | November | 0.088586 | 0 | 7.257 | 5 | 45 | 0 | 50
Passenger Cars | Petrol | Small | Euro 6 d-temp | NOx | RANGE 1 | December | 0.088586 | 0 | 7.257 | 5 | 45 | 0 | 50
Passenger Cars | Petrol | Small | Euro 6 d-temp | NOx | RANGE 2 | January | 0.097414 | -0.18073 | 5.6515 | 5 | 45 | -30 | 0
Passenger Cars | Petrol | Small | Euro 6 d-temp | NOx | RANGE 2 | February | 0.097414 | -0.18073 | 5.6515 | 5 | 45 | -30 | 0
Passenger Cars | Petrol | Small | Euro 6 d-temp | NOx | RANGE 2 | March | 0.097414 | -0.18073 | 5.6515 | 5 | 45 | -30 | 0
Passenger Cars | Petrol | Small | Euro 6 d-temp | NOx | RANGE 2 | April | 0.097414 | -0.18073 | 5.6515 | 5 | 45 | -30 | 0
Passenger Cars | Petrol | Small | Euro 6 d-temp | NOx | RANGE 2 | May | 0.097414 | -0.18073 | 5.6515 | 5 | 45 | -30 | 0
Passenger Cars | Petrol | Small | Euro 6 d-temp | NOx | RANGE 2 | June | 0.097414 | -0.18073 | 5.6515 | 5 | 45 | -30 | 0
Passenger Cars | Petrol | Small | Euro 6 d-temp | NOx | RANGE 2 | July | 0.097414 | -0.18073 | 5.6515 | 5 | 45 | -30 | 0
Passenger Cars | Petrol | Small | Euro 6 d-temp | NOx | RANGE 2 | August | 0.097414 | -0.18073 | 5.6515 | 5 | 45 | -30 | 0
Passenger Cars | Petrol | Small | Euro 6 d-temp | NOx | RANGE 2 | September | 0.097414 | -0.18073 | 5.6515 | 5 | 45 | -30 | 0
Passenger Cars | Petrol | Small | Euro 6 d-temp | NOx | RANGE 2 | October | 0.097414 | -0.18073 | 5.6515 | 5 | 45 | -30 | 0
Passenger Cars | Petrol | Small | Euro 6 d-temp | NOx | RANGE 2 | November | 0.097414 | -0.18073 | 5.6515 | 5 | 45 | -30 | 0
Passenger Cars | Petrol | Small | Euro 6 d-temp | NOx | RANGE 2 | December | 0.097414 | -0.18073 | 5.6515 | 5 | 45 | -30 | 0
Passenger Cars | Petrol | Small | Euro 6 d/e | NOx | RANGE 1 | January | 0.088586 | 0 | 7.257 | 5 | 45 | 0 | 50
Passenger Cars | Petrol | Small | Euro 6 d/e | NOx | RANGE 1 | February | 0.088586 | 0 | 7.257 | 5 | 45 | 0 | 50
Passenger Cars | Petrol | Small | Euro 6 d/e | NOx | RANGE 1 | March | 0.088586 | 0 | 7.257 | 5 | 45 | 0 | 50
Passenger Cars | Petrol | Small | Euro 6 d/e | NOx | RANGE 1 | April | 0.088586 | 0 | 7.257 | 5 | 45 | 0 | 50
Passenger Cars | Petrol | Small | Euro 6 d/e | NOx | RANGE 1 | May | 0.088586 | 0 | 7.257 | 5 | 45 | 0 | 50
Passenger Cars | Petrol | Small | Euro 6 d/e | NOx | RANGE 1 | June | 0.088586 | 0 | 7.257 | 5 | 45 | 0 | 50
Passenger Cars | Petrol | Small | Euro 6 d/e | NOx | RANGE 1 | July | 0.088586 | 0 | 7.257 | 5 | 45 | 0 | 50
Passenger Cars | Petrol | Small | Euro 6 d/e | NOx | RANGE 1 | August | 0.088586 | 0 | 7.257 | 5 | 45 | 0 | 50
Passenger Cars | Petrol | Small | Euro 6 d/e | NOx | RANGE 1 | September | 0.088586 | 0 | 7.257 | 5 | 45 | 0 | 50
Passenger Cars | Petrol | Small | Euro 6 d/e | NOx | RANGE 1 | October | 0.088586 | 0 | 7.257 | 5 | 45 | 0 | 50
Passenger Cars | Petrol | Small | Euro 6 d/e | NOx | RANGE 1 | November | 0.088586 | 0 | 7.257 | 5 | 45 | 0 | 50
Passenger Cars | Petrol | Small | Euro 6 d/e | NOx | RANGE 1 | December | 0.088586 | 0 | 7.257 | 5 | 45 | 0 | 50
Passenger Cars | Petrol | Small | Euro 6 d/e | NOx | RANGE 2 | January | 0.097414 | -0.18073 | 5.6515 | 5 | 45 | -30 | 0
Passenger Cars | Petrol | Small | Euro 6 d/e | NOx | RANGE 2 | February | 0.097414 | -0.18073 | 5.6515 | 5 | 45 | -30 | 0
Passenger Cars | Petrol | Small | Euro 6 d/e | NOx | RANGE 2 | March | 0.097414 | -0.18073 | 5.6515 | 5 | 45 | -30 | 0
Passenger Cars | Petrol | Small | Euro 6 d/e | NOx | RANGE 2 | April | 0.097414 | -0.18073 | 5.6515 | 5 | 45 | -30 | 0
Passenger Cars | Petrol | Small | Euro 6 d/e | NOx | RANGE 2 | May | 0.097414 | -0.18073 | 5.6515 | 5 | 45 | -30 | 0
Passenger Cars | Petrol | Small | Euro 6 d/e | NOx | RANGE 2 | June | 0.097414 | -0.18073 | 5.6515 | 5 | 45 | -30 | 0
Passenger Cars | Petrol | Small | Euro 6 d/e | NOx | RANGE 2 | July | 0.097414 | -0.18073 | 5.6515 | 5 | 45 | -30 | 0
Passenger Cars | Petrol | Small | Euro 6 d/e | NOx | RANGE 2 | August | 0.097414 | -0.18073 | 5.6515 | 5 | 45 | -30 | 0
Passenger Cars | Petrol | Small | Euro 6 d/e | NOx | RANGE 2 | September | 0.097414 | -0.18073 | 5.6515 | 5 | 45 | -30 | 0
Passenger Cars | Petrol | Small | Euro 6 d/e | NOx | RANGE 2 | October | 0.097414 | -0.18073 | 5.6515 | 5 | 45 | -30 | 0
Passenger Cars | Petrol | Small | Euro 6 d/e | NOx | RANGE 2 | November | 0.097414 | -0.18073 | 5.6515 | 5 | 45 | -30 | 0
Passenger Cars | Petrol | Small | Euro 6 d/e | NOx | RANGE 2 | December | 0.097414 | -0.18073 | 5.6515 | 5 | 45 | -30 | 0
Passenger Cars | Petrol | Small | Euro 7 | NOx | RANGE 1 | January | 0.088586 | 0 | 7.257 | 5 | 45 | 0 | 50
Passenger Cars | Petrol | Small | Euro 7 | NOx | RANGE 1 | February | 0.088586 | 0 | 7.257 | 5 | 45 | 0 | 50
Passenger Cars | Petrol | Small | Euro 7 | NOx | RANGE 1 | March | 0.088586 | 0 | 7.257 | 5 | 45 | 0 | 50
Passenger Cars | Petrol | Small | Euro 7 | NOx | RANGE 1 | April | 0.088586 | 0 | 7.257 | 5 | 45 | 0 | 50
Passenger Cars | Petrol | Small | Euro 7 | NOx | RANGE 1 | May | 0.088586 | 0 | 7.257 | 5 | 45 | 0 | 50
Passenger Cars | Petrol | Small | Euro 7 | NOx | RANGE 1 | June | 0.088586 | 0 | 7.257 | 5 | 45 | 0 | 50
Passenger Cars | Petrol | Small | Euro 7 | NOx | RANGE 1 | July | 0.088586 | 0 | 7.257 | 5 | 45 | 0 | 50
Passenger Cars | Petrol | Small | Euro 7 | NOx | RANGE 1 | August | 0.088586 | 0 | 7.257 | 5 | 45 | 0 | 50
Passenger Cars | Petrol | Small | Euro 7 | NOx | RANGE 1 | September | 0.088586 | 0 | 7.257 | 5 | 45 | 0 | 50
Passenger Cars | Petrol | Small | Euro 7 | NOx | RANGE 1 | October | 0.088586 | 0 | 7.257 | 5 | 45 | 0 | 50
Passenger Cars | Petrol | Small | Euro 7 | NOx | RANGE 1 | November | 0.088586 | 0 | 7.257 | 5 | 45 | 0 | 50
Passenger Cars | Petrol | Small | Euro 7 | NOx | RANGE 1 | December | 0.088586 | 0 | 7.257 | 5 | 45 | 0 | 50
Passenger Cars | Petrol | Small | Euro 7 | NOx | RANGE 2 | January | 0.097414 | -0.18073 | 5.6515 | 5 | 45 | -30 | 0
Passenger Cars | Petrol | Small | Euro 7 | NOx | RANGE 2 | February | 0.097414 | -0.18073 | 5.6515 | 5 | 45 | -30 | 0
Passenger Cars | Petrol | Small | Euro 7 | NOx | RANGE 2 | March | 0.097414 | -0.18073 | 5.6515 | 5 | 45 | -30 | 0
Passenger Cars | Petrol | Small | Euro 7 | NOx | RANGE 2 | April | 0.097414 | -0.18073 | 5.6515 | 5 | 45 | -30 | 0
Passenger Cars | Petrol | Small | Euro 7 | NOx | RANGE 2 | May | 0.097414 | -0.18073 | 5.6515 | 5 | 45 | -30 | 0
Passenger Cars | Petrol | Small | Euro 7 | NOx | RANGE 2 | June | 0.097414 | -0.18073 | 5.6515 | 5 | 45 | -30 | 0
Passenger Cars | Petrol | Small | Euro 7 | NOx | RANGE 2 | July | 0.097414 | -0.18073 | 5.6515 | 5 | 45 | -30 | 0
Passenger Cars | Petrol | Small | Euro 7 | NOx | RANGE 2 | August | 0.097414 | -0.18073 | 5.6515 | 5 | 45 | -30 | 0
Passenger Cars | Petrol | Small | Euro 7 | NOx | RANGE 2 | September | 0.097414 | -0.18073 | 5.6515 | 5 | 45 | -30 | 0
Passenger Cars | Petrol | Small | Euro 7 | NOx | RANGE 2 | October | 0.097414 | -0.18073 | 5.6515 | 5 | 45 | -30 | 0
Passenger Cars | Petrol | Small | Euro 7 | NOx | RANGE 2 | November | 0.097414 | -0.18073 | 5.6515 | 5 | 45 | -30 | 0
Passenger Cars | Petrol | Small | Euro 7 | NOx | RANGE 2 | December | 0.097414 | -0.18073 | 5.6515 | 5 | 45 | -30 | 0
Passenger Cars | Petrol | Medium | PRE ECE | NOx | RANGE 1 | January | 0 | -0.006 | 1.14 | 0 | 0 | -10 | 30
Passenger Cars | Petrol | Medium | PRE ECE | NOx | RANGE 1 | February | 0 | -0.006 | 1.14 | 0 | 0 | -10 | 30
Passenger Cars | Petrol | Medium | PRE ECE | NOx | RANGE 1 | March | 0 | -0.006 | 1.14 | 0 | 0 | -10 | 30
Passenger Cars | Petrol | Medium | PRE ECE | NOx | RANGE 1 | April | 0 | -0.006 | 1.14 | 0 | 0 | -10 | 30
Passenger Cars | Petrol | Medium | PRE ECE | NOx | RANGE 1 | May | 0 | -0.006 | 1.14 | 0 | 0 | -10 | 30
Passenger Cars | Petrol | Medium | PRE ECE | NOx | RANGE 1 | June | 0 | -0.006 | 1.14 | 0 | 0 | -10 | 30
Passenger Cars | Petrol | Medium | PRE ECE | NOx | RANGE 1 | July | 0 | -0.006 | 1.14 | 0 | 0 | -10 | 30
Passenger Cars | Petrol | Medium | PRE ECE | NOx | RANGE 1 | August | 0 | -0.006 | 1.14 | 0 | 0 | -10 | 30
Passenger Cars | Petrol | Medium | PRE ECE | NOx | RANGE 1 | September | 0 | -0.006 | 1.14 | 0 | 0 | -10 | 30
Passenger Cars | Petrol | Medium | PRE ECE | NOx | RANGE 1 | October | 0 | -0.006 | 1.14 | 0 | 0 | -10 | 30
Passenger Cars | Petrol | Medium | PRE ECE | NOx | RANGE 1 | November | 0 | -0.006 | 1.14 | 0 | 0 | -10 | 30
Passenger Cars | Petrol | Medium | PRE ECE | NOx | RANGE 1 | December | 0 | -0.006 | 1.14 | 0 | 0 | -10 | 30
Passenger Cars | Petrol | Medium | ECE 15/00-01 | NOx | RANGE 1 | January | 0 | -0.006 | 1.14 | 0 | 0 | -10 | 30
Passenger Cars | Petrol | Medium | ECE 15/00-01 | NOx | RANGE 1 | February | 0 | -0.006 | 1.14 | 0 | 0 | -10 | 30
Passenger Cars | Petrol | Medium | ECE 15/00-01 | NOx | RANGE 1 | March | 0 | -0.006 | 1.14 | 0 | 0 | -10 | 30
Passenger Cars | Petrol | Medium | ECE 15/00-01 | NOx | RANGE 1 | April | 0 | -0.006 | 1.14 | 0 | 0 | -10 | 30
Passenger Cars | Petrol | Medium | ECE 15/00-01 | NOx | RANGE 1 | May | 0 | -0.006 | 1.14 | 0 | 0 | -10 | 30
Passenger Cars | Petrol | Medium | ECE 15/00-01 | NOx | RANGE 1 | June | 0 | -0.006 | 1.14 | 0 | 0 | -10 | 30
Passenger Cars | Petrol | Medium | ECE 15/00-01 | NOx | RANGE 1 | July | 0 | -0.006 | 1.14 | 0 | 0 | -10 | 30
Passenger Cars | Petrol | Medium | ECE 15/00-01 | NOx | RANGE 1 | August | 0 | -0.006 | 1.14 | 0 | 0 | -10 | 30
Passenger Cars | Petrol | Medium | ECE 15/00-01 | NOx | RANGE 1 | September | 0 | -0.006 | 1.14 | 0 | 0 | -10 | 30
Passenger Cars | Petrol | Medium | ECE 15/00-01 | NOx | RANGE 1 | October | 0 | -0.006 | 1.14 | 0 | 0 | -10 | 30
Passenger Cars | Petrol | Medium | ECE 15/00-01 | NOx | RANGE 1 | November | 0 | -0.006 | 1.14 | 0 | 0 | -10 | 30
Passenger Cars | Petrol | Medium | ECE 15/00-01 | NOx | RANGE 1 | December | 0 | -0.006 | 1.14 | 0 | 0 | -10 | 30
Passenger Cars | Petrol | Medium | ECE 15/02 | NOx | RANGE 1 | January | 0 | -0.006 | 1.14 | 0 | 0 | -10 | 30
Passenger Cars | Petrol | Medium | ECE 15/02 | NOx | RANGE 1 | February | 0 | -0.006 | 1.14 | 0 | 0 | -10 | 30
Passenger Cars | Petrol | Medium | ECE 15/02 | NOx | RANGE 1 | March | 0 | -0.006 | 1.14 | 0 | 0 | -10 | 30
Passenger Cars | Petrol | Medium | ECE 15/02 | NOx | RANGE 1 | April | 0 | -0.006 | 1.14 | 0 | 0 | -10 | 30
Passenger Cars | Petrol | Medium | ECE 15/02 | NOx | RANGE 1 | May | 0 | -0.006 | 1.14 | 0 | 0 | -10 | 30
Passenger Cars | Petrol | Medium | ECE 15/02 | NOx | RANGE 1 | June | 0 | -0.006 | 1.14 | 0 | 0 | -10 | 30
Passenger Cars | Petrol | Medium | ECE 15/02 | NOx | RANGE 1 | July | 0 | -0.006 | 1.14 | 0 | 0 | -10 | 30
Passenger Cars | Petrol | Medium | ECE 15/02 | NOx | RANGE 1 | August | 0 | -0.006 | 1.14 | 0 | 0 | -10 | 30
Passenger Cars | Petrol | Medium | ECE 15/02 | NOx | RANGE 1 | September | 0 | -0.006 | 1.14 | 0 | 0 | -10 | 30
Passenger Cars | Petrol | Medium | ECE 15/02 | NOx | RANGE 1 | October | 0 | -0.006 | 1.14 | 0 | 0 | -10 | 30
Passenger Cars | Petrol | Medium | ECE 15/02 | NOx | RANGE 1 | November | 0 | -0.006 | 1.14 | 0 | 0 | -10 | 30
Passenger Cars | Petrol | Medium | ECE 15/02 | NOx | RANGE 1 | December | 0 | -0.006 | 1.14 | 0 | 0 | -10 | 30
Passenger Cars | Petrol | Medium | ECE 15/03 | NOx | RANGE 1 | January | 0 | -0.006 | 1.14 | 0 | 0 | -10 | 30
Passenger Cars | Petrol | Medium | ECE 15/03 | NOx | RANGE 1 | February | 0 | -0.006 | 1.14 | 0 | 0 | -10 | 30
Passenger Cars | Petrol | Medium | ECE 15/03 | NOx | RANGE 1 | March | 0 | -0.006 | 1.14 | 0 | 0 | -10 | 30
Passenger Cars | Petrol | Medium | ECE 15/03 | NOx | RANGE 1 | April | 0 | -0.006 | 1.14 | 0 | 0 | -10 | 30
Passenger Cars | Petrol | Medium | ECE 15/03 | NOx | RANGE 1 | May | 0 | -0.006 | 1.14 | 0 | 0 | -10 | 30
Passenger Cars | Petrol | Medium | ECE 15/03 | NOx | RANGE 1 | June | 0 | -0.006 | 1.14 | 0 | 0 | -10 | 30
Passenger Cars | Petrol | Medium | ECE 15/03 | NOx | RANGE 1 | July | 0 | -0.006 | 1.14 | 0 | 0 | -10 | 30
Passenger Cars | Petrol | Medium | ECE 15/03 | NOx | RANGE 1 | August | 0 | -0.006 | 1.14 | 0 | 0 | -10 | 30
Passenger Cars | Petrol | Medium | ECE 15/03 | NOx | RANGE 1 | September | 0 | -0.006 | 1.14 | 0 | 0 | -10 | 30
Passenger Cars | Petrol | Medium | ECE 15/03 | NOx | RANGE 1 | October | 0 | -0.006 | 1.14 | 0 | 0 | -10 | 30
Passenger Cars | Petrol | Medium | ECE 15/03 | NOx | RANGE 1 | November | 0 | -0.006 | 1.14 | 0 | 0 | -10 | 30
Passenger Cars | Petrol | Medium | ECE 15/03 | NOx | RANGE 1 | December | 0 | -0.006 | 1.14 | 0 | 0 | -10 | 30
Passenger Cars | Petrol | Medium | ECE 15/04 | NOx | RANGE 1 | January | 0 | -0.006 | 1.14 | 0 | 0 | -10 | 30
Passenger Cars | Petrol | Medium | ECE 15/04 | NOx | RANGE 1 | February | 0 | -0.006 | 1.14 | 0 | 0 | -10 | 30
Passenger Cars | Petrol | Medium | ECE 15/04 | NOx | RANGE 1 | March | 0 | -0.006 | 1.14 | 0 | 0 | -10 | 30
Passenger Cars | Petrol | Medium | ECE 15/04 | NOx | RANGE 1 | April | 0 | -0.006 | 1.14 | 0 | 0 | -10 | 30
Passenger Cars | Petrol | Medium | ECE 15/04 | NOx | RANGE 1 | May | 0 | -0.006 | 1.14 | 0 | 0 | -10 | 30
Passenger Cars | Petrol | Medium | ECE 15/04 | NOx | RANGE 1 | June | 0 | -0.006 | 1.14 | 0 | 0 | -10 | 30
Passenger Cars | Petrol | Medium | ECE 15/04 | NOx | RANGE 1 | July | 0 | -0.006 | 1.14 | 0 | 0 | -10 | 30
Passenger Cars | Petrol | Medium | ECE 15/04 | NOx | RANGE 1 | August | 0 | -0.006 | 1.14 | 0 | 0 | -10 | 30
Passenger Cars | Petrol | Medium | ECE 15/04 | NOx | RANGE 1 | September | 0 | -0.006 | 1.14 | 0 | 0 | -10 | 30
Passenger Cars | Petrol | Medium | ECE 15/04 | NOx | RANGE 1 | October | 0 | -0.006 | 1.14 | 0 | 0 | -10 | 30
Passenger Cars | Petrol | Medium | ECE 15/04 | NOx | RANGE 1 | November | 0 | -0.006 | 1.14 | 0 | 0 | -10 | 30
Passenger Cars | Petrol | Medium | ECE 15/04 | NOx | RANGE 1 | December | 0 | -0.006 | 1.14 | 0 | 0 | -10 | 30
Passenger Cars | Petrol | Medium | Improved Conventional | NOx | RANGE 1 | January | 0 | -0.006 | 1.14 | 0 | 0 | -10 | 30
Passenger Cars | Petrol | Medium | Improved Conventional | NOx | RANGE 1 | February | 0 | -0.006 | 1.14 | 0 | 0 | -10 | 30
Passenger Cars | Petrol | Medium | Improved Conventional | NOx | RANGE 1 | March | 0 | -0.006 | 1.14 | 0 | 0 | -10 | 30
Passenger Cars | Petrol | Medium | Improved Conventional | NOx | RANGE 1 | April | 0 | -0.006 | 1.14 | 0 | 0 | -10 | 30
Passenger Cars | Petrol | Medium | Improved Conventional | NOx | RANGE 1 | May | 0 | -0.006 | 1.14 | 0 | 0 | -10 | 30
Passenger Cars | Petrol | Medium | Improved Conventional | NOx | RANGE 1 | June | 0 | -0.006 | 1.14 | 0 | 0 | -10 | 30
Passenger Cars | Petrol | Medium | Improved Conventional | NOx | RANGE 1 | July | 0 | -0.006 | 1.14 | 0 | 0 | -10 | 30
Passenger Cars | Petrol | Medium | Improved Conventional | NOx | RANGE 1 | August | 0 | -0.006 | 1.14 | 0 | 0 | -10 | 30
Passenger Cars | Petrol | Medium | Improved Conventional | NOx | RANGE 1 | September | 0 | -0.006 | 1.14 | 0 | 0 | -10 | 30
Passenger Cars | Petrol | Medium | Improved Conventional | NOx | RANGE 1 | October | 0 | -0.006 | 1.14 | 0 | 0 | -10 | 30
Passenger Cars | Petrol | Medium | Improved Conventional | NOx | RANGE 1 | November | 0 | -0.006 | 1.14 | 0 | 0 | -10 | 30
Passenger Cars | Petrol | Medium | Improved Conventional | NOx | RANGE 1 | December | 0 | -0.006 | 1.14 | 0 | 0 | -10 | 30
Passenger Cars | Petrol | Medium | Open Loop | NOx | RANGE 1 | January | 0 | -0.006 | 1.14 | 0 | 0 | -10 | 30
Passenger Cars | Petrol | Medium | Open Loop | NOx | RANGE 1 | February | 0 | -0.006 | 1.14 | 0 | 0 | -10 | 30
Passenger Cars | Petrol | Medium | Open Loop | NOx | RANGE 1 | March | 0 | -0.006 | 1.14 | 0 | 0 | -10 | 30
Passenger Cars | Petrol | Medium | Open Loop | NOx | RANGE 1 | April | 0 | -0.006 | 1.14 | 0 | 0 | -10 | 30
Passenger Cars | Petrol | Medium | Open Loop | NOx | RANGE 1 | May | 0 | -0.006 | 1.14 | 0 | 0 | -10 | 30
Passenger Cars | Petrol | Medium | Open Loop | NOx | RANGE 1 | June | 0 | -0.006 | 1.14 | 0 | 0 | -10 | 30
Passenger Cars | Petrol | Medium | Open Loop | NOx | RANGE 1 | July | 0 | -0.006 | 1.14 | 0 | 0 | -10 | 30
Passenger Cars | Petrol | Medium | Open Loop | NOx | RANGE 1 | August | 0 | -0.006 | 1.14 | 0 | 0 | -10 | 30
Passenger Cars | Petrol | Medium | Open Loop | NOx | RANGE 1 | September | 0 | -0.006 | 1.14 | 0 | 0 | -10 | 30
Passenger Cars | Petrol | Medium | Open Loop | NOx | RANGE 1 | October | 0 | -0.006 | 1.14 | 0 | 0 | -10 | 30
Passenger Cars | Petrol | Medium | Open Loop | NOx | RANGE 1 | November | 0 | -0.006 | 1.14 | 0 | 0 | -10 | 30
Passenger Cars | Petrol | Medium | Open Loop | NOx | RANGE 1 | December | 0 | -0.006 | 1.14 | 0 | 0 | -10 | 30
Passenger Cars | Petrol | Medium | Euro 1 | NOx | RANGE 1 | January | 0.0458 | 0.00747 | 0.764 | 5 | 25 | -20 | 50
Passenger Cars | Petrol | Medium | Euro 1 | NOx | RANGE 1 | February | 0.0458 | 0.00747 | 0.764 | 5 | 25 | -20 | 50
Passenger Cars | Petrol | Medium | Euro 1 | NOx | RANGE 1 | March | 0.0458 | 0.00747 | 0.764 | 5 | 25 | -20 | 50
Passenger Cars | Petrol | Medium | Euro 1 | NOx | RANGE 1 | April | 0.0458 | 0.00747 | 0.764 | 5 | 25 | -20 | 50
Passenger Cars | Petrol | Medium | Euro 1 | NOx | RANGE 1 | May | 0.0458 | 0.00747 | 0.764 | 5 | 25 | -20 | 50
Passenger Cars | Petrol | Medium | Euro 1 | NOx | RANGE 1 | June | 0.0458 | 0.00747 | 0.764 | 5 | 25 | -20 | 50
Passenger Cars | Petrol | Medium | Euro 1 | NOx | RANGE 1 | July | 0.0458 | 0.00747 | 0.764 | 5 | 25 | -20 | 50
Passenger Cars | Petrol | Medium | Euro 1 | NOx | RANGE 1 | August | 0.0458 | 0.00747 | 0.764 | 5 | 25 | -20 | 50
Passenger Cars | Petrol | Medium | Euro 1 | NOx | RANGE 1 | September | 0.0458 | 0.00747 | 0.764 | 5 | 25 | -20 | 50
Passenger Cars | Petrol | Medium | Euro 1 | NOx | RANGE 1 | October | 0.0458 | 0.00747 | 0.764 | 5 | 25 | -20 | 50
Passenger Cars | Petrol | Medium | Euro 1 | NOx | RANGE 1 | November | 0.0458 | 0.00747 | 0.764 | 5 | 25 | -20 | 50
Passenger Cars | Petrol | Medium | Euro 1 | NOx | RANGE 1 | December | 0.0458 | 0.00747 | 0.764 | 5 | 25 | -20 | 50
Passenger Cars | Petrol | Medium | Euro 1 | NOx | RANGE 2 | January | 0.0484 | 0.0228 | 0.685 | 25 | 45 | -20 | 50
Passenger Cars | Petrol | Medium | Euro 1 | NOx | RANGE 2 | February | 0.0484 | 0.0228 | 0.685 | 25 | 45 | -20 | 50
Passenger Cars | Petrol | Medium | Euro 1 | NOx | RANGE 2 | March | 0.0484 | 0.0228 | 0.685 | 25 | 45 | -20 | 50
Passenger Cars | Petrol | Medium | Euro 1 | NOx | RANGE 2 | April | 0.0484 | 0.0228 | 0.685 | 25 | 45 | -20 | 50
Passenger Cars | Petrol | Medium | Euro 1 | NOx | RANGE 2 | May | 0.0484 | 0.0228 | 0.685 | 25 | 45 | -20 | 50
Passenger Cars | Petrol | Medium | Euro 1 | NOx | RANGE 2 | June | 0.0484 | 0.0228 | 0.685 | 25 | 45 | -20 | 50
Passenger Cars | Petrol | Medium | Euro 1 | NOx | RANGE 2 | July | 0.0484 | 0.0228 | 0.685 | 25 | 45 | -20 | 50
Passenger Cars | Petrol | Medium | Euro 1 | NOx | RANGE 2 | August | 0.0484 | 0.0228 | 0.685 | 25 | 45 | -20 | 50
Passenger Cars | Petrol | Medium | Euro 1 | NOx | RANGE 2 | September | 0.0484 | 0.0228 | 0.685 | 25 | 45 | -20 | 50
Passenger Cars | Petrol | Medium | Euro 1 | NOx | RANGE 2 | October | 0.0484 | 0.0228 | 0.685 | 25 | 45 | -20 | 50
Passenger Cars | Petrol | Medium | Euro 1 | NOx | RANGE 2 | November | 0.0484 | 0.0228 | 0.685 | 25 | 45 | -20 | 50
Passenger Cars | Petrol | Medium | Euro 1 | NOx | RANGE 2 | December | 0.0484 | 0.0228 | 0.685 | 25 | 45 | -20 | 50
Passenger Cars | Petrol | Medium | Euro 2 | NOx | RANGE 1 | January | 0.0458 | 0.00747 | 0.764 | 5 | 25 | -20 | 50
Passenger Cars | Petrol | Medium | Euro 2 | NOx | RANGE 1 | February | 0.0458 | 0.00747 | 0.764 | 5 | 25 | -20 | 50
Passenger Cars | Petrol | Medium | Euro 2 | NOx | RANGE 1 | March | 0.0458 | 0.00747 | 0.764 | 5 | 25 | -20 | 50
Passenger Cars | Petrol | Medium | Euro 2 | NOx | RANGE 1 | April | 0.0458 | 0.00747 | 0.764 | 5 | 25 | -20 | 50
Passenger Cars | Petrol | Medium | Euro 2 | NOx | RANGE 1 | May | 0.0458 | 0.00747 | 0.764 | 5 | 25 | -20 | 50
Passenger Cars | Petrol | Medium | Euro 2 | NOx | RANGE 1 | June | 0.0458 | 0.00747 | 0.764 | 5 | 25 | -20 | 50
Passenger Cars | Petrol | Medium | Euro 2 | NOx | RANGE 1 | July | 0.0458 | 0.00747 | 0.764 | 5 | 25 | -20 | 50
Passenger Cars | Petrol | Medium | Euro 2 | NOx | RANGE 1 | August | 0.0458 | 0.00747 | 0.764 | 5 | 25 | -20 | 50
Passenger Cars | Petrol | Medium | Euro 2 | NOx | RANGE 1 | September | 0.0458 | 0.00747 | 0.764 | 5 | 25 | -20 | 50
Passenger Cars | Petrol | Medium | Euro 2 | NOx | RANGE 1 | October | 0.0458 | 0.00747 | 0.764 | 5 | 25 | -20 | 50
Passenger Cars | Petrol | Medium | Euro 2 | NOx | RANGE 1 | November | 0.0458 | 0.00747 | 0.764 | 5 | 25 | -20 | 50
Passenger Cars | Petrol | Medium | Euro 2 | NOx | RANGE 1 | December | 0.0458 | 0.00747 | 0.764 | 5 | 25 | -20 | 50
Passenger Cars | Petrol | Medium | Euro 2 | NOx | RANGE 2 | January | 0.0484 | 0.0228 | 0.685 | 25 | 45 | -20 | 50
Passenger Cars | Petrol | Medium | Euro 2 | NOx | RANGE 2 | February | 0.0484 | 0.0228 | 0.685 | 25 | 45 | -20 | 50
Passenger Cars | Petrol | Medium | Euro 2 | NOx | RANGE 2 | March | 0.0484 | 0.0228 | 0.685 | 25 | 45 | -20 | 50
Passenger Cars | Petrol | Medium | Euro 2 | NOx | RANGE 2 | April | 0.0484 | 0.0228 | 0.685 | 25 | 45 | -20 | 50
Passenger Cars | Petrol | Medium | Euro 2 | NOx | RANGE 2 | May | 0.0484 | 0.0228 | 0.685 | 25 | 45 | -20 | 50
Passenger Cars | Petrol | Medium | Euro 2 | NOx | RANGE 2 | June | 0.0484 | 0.0228 | 0.685 | 25 | 45 | -20 | 50
Passenger Cars | Petrol | Medium | Euro 2 | NOx | RANGE 2 | July | 0.0484 | 0.0228 | 0.685 | 25 | 45 | -20 | 50
Passenger Cars | Petrol | Medium | Euro 2 | NOx | RANGE 2 | August | 0.0484 | 0.0228 | 0.685 | 25 | 45 | -20 | 50
Passenger Cars | Petrol | Medium | Euro 2 | NOx | RANGE 2 | September | 0.0484 | 0.0228 | 0.685 | 25 | 45 | -20 | 50
Passenger Cars | Petrol | Medium | Euro 2 | NOx | RANGE 2 | October | 0.0484 | 0.0228 | 0.685 | 25 | 45 | -20 | 50
Passenger Cars | Petrol | Medium | Euro 2 | NOx | RANGE 2 | November | 0.0484 | 0.0228 | 0.685 | 25 | 45 | -20 | 50
Passenger Cars | Petrol | Medium | Euro 2 | NOx | RANGE 2 | December | 0.0484 | 0.0228 | 0.685 | 25 | 45 | -20 | 50
Passenger Cars | Petrol | Medium | Euro 3 | NOx | RANGE 1 | January | 0.0458 | 0.00747 | 0.764 | 5 | 25 | -20 | 50
Passenger Cars | Petrol | Medium | Euro 3 | NOx | RANGE 1 | February | 0.0458 | 0.00747 | 0.764 | 5 | 25 | -20 | 50
Passenger Cars | Petrol | Medium | Euro 3 | NOx | RANGE 1 | March | 0.0458 | 0.00747 | 0.764 | 5 | 25 | -20 | 50
Passenger Cars | Petrol | Medium | Euro 3 | NOx | RANGE 1 | April | 0.0458 | 0.00747 | 0.764 | 5 | 25 | -20 | 50
Passenger Cars | Petrol | Medium | Euro 3 | NOx | RANGE 1 | May | 0.0458 | 0.00747 | 0.764 | 5 | 25 | -20 | 50
Passenger Cars | Petrol | Medium | Euro 3 | NOx | RANGE 1 | June | 0.0458 | 0.00747 | 0.764 | 5 | 25 | -20 | 50
Passenger Cars | Petrol | Medium | Euro 3 | NOx | RANGE 1 | July | 0.0458 | 0.00747 | 0.764 | 5 | 25 | -20 | 50
Passenger Cars | Petrol | Medium | Euro 3 | NOx | RANGE 1 | August | 0.0458 | 0.00747 | 0.764 | 5 | 25 | -20 | 50
Passenger Cars | Petrol | Medium | Euro 3 | NOx | RANGE 1 | September | 0.0458 | 0.00747 | 0.764 | 5 | 25 | -20 | 50
Passenger Cars | Petrol | Medium | Euro 3 | NOx | RANGE 1 | October | 0.0458 | 0.00747 | 0.764 | 5 | 25 | -20 | 50
Passenger Cars | Petrol | Medium | Euro 3 | NOx | RANGE 1 | November | 0.0458 | 0.00747 | 0.764 | 5 | 25 | -20 | 50
Passenger Cars | Petrol | Medium | Euro 3 | NOx | RANGE 1 | December | 0.0458 | 0.00747 | 0.764 | 5 | 25 | -20 | 50
Passenger Cars | Petrol | Medium | Euro 3 | NOx | RANGE 2 | January | 0.0484 | 0.0228 | 0.685 | 25 | 45 | -20 | 50
Passenger Cars | Petrol | Medium | Euro 3 | NOx | RANGE 2 | February | 0.0484 | 0.0228 | 0.685 | 25 | 45 | -20 | 50
Passenger Cars | Petrol | Medium | Euro 3 | NOx | RANGE 2 | March | 0.0484 | 0.0228 | 0.685 | 25 | 45 | -20 | 50
Passenger Cars | Petrol | Medium | Euro 3 | NOx | RANGE 2 | April | 0.0484 | 0.0228 | 0.685 | 25 | 45 | -20 | 50
Passenger Cars | Petrol | Medium | Euro 3 | NOx | RANGE 2 | May | 0.0484 | 0.0228 | 0.685 | 25 | 45 | -20 | 50
Passenger Cars | Petrol | Medium | Euro 3 | NOx | RANGE 2 | June | 0.0484 | 0.0228 | 0.685 | 25 | 45 | -20 | 50
Passenger Cars | Petrol | Medium | Euro 3 | NOx | RANGE 2 | July | 0.0484 | 0.0228 | 0.685 | 25 | 45 | -20 | 50
Passenger Cars | Petrol | Medium | Euro 3 | NOx | RANGE 2 | August | 0.0484 | 0.0228 | 0.685 | 25 | 45 | -20 | 50
Passenger Cars | Petrol | Medium | Euro 3 | NOx | RANGE 2 | September | 0.0484 | 0.0228 | 0.685 | 25 | 45 | -20 | 50
Passenger Cars | Petrol | Medium | Euro 3 | NOx | RANGE 2 | October | 0.0484 | 0.0228 | 0.685 | 25 | 45 | -20 | 50
Passenger Cars | Petrol | Medium | Euro 3 | NOx | RANGE 2 | November | 0.0484 | 0.0228 | 0.685 | 25 | 45 | -20 | 50
Passenger Cars | Petrol | Medium | Euro 3 | NOx | RANGE 2 | December | 0.0484 | 0.0228 | 0.685 | 25 | 45 | -20 | 50
Passenger Cars | Petrol | Medium | Euro 4 | NOx | RANGE 1 | January | 0.0458 | 0.00747 | 0.764 | 5 | 25 | -20 | 50
Passenger Cars | Petrol | Medium | Euro 4 | NOx | RANGE 1 | February | 0.0458 | 0.00747 | 0.764 | 5 | 25 | -20 | 50
Passenger Cars | Petrol | Medium | Euro 4 | NOx | RANGE 1 | March | 0.0458 | 0.00747 | 0.764 | 5 | 25 | -20 | 50
Passenger Cars | Petrol | Medium | Euro 4 | NOx | RANGE 1 | April | 0.0458 | 0.00747 | 0.764 | 5 | 25 | -20 | 50
Passenger Cars | Petrol | Medium | Euro 4 | NOx | RANGE 1 | May | 0.0458 | 0.00747 | 0.764 | 5 | 25 | -20 | 50
Passenger Cars | Petrol | Medium | Euro 4 | NOx | RANGE 1 | June | 0.0458 | 0.00747 | 0.764 | 5 | 25 | -20 | 50
Passenger Cars | Petrol | Medium | Euro 4 | NOx | RANGE 1 | July | 0.0458 | 0.00747 | 0.764 | 5 | 25 | -20 | 50
Passenger Cars | Petrol | Medium | Euro 4 | NOx | RANGE 1 | August | 0.0458 | 0.00747 | 0.764 | 5 | 25 | -20 | 50
Passenger Cars | Petrol | Medium | Euro 4 | NOx | RANGE 1 | September | 0.0458 | 0.00747 | 0.764 | 5 | 25 | -20 | 50
Passenger Cars | Petrol | Medium | Euro 4 | NOx | RANGE 1 | October | 0.0458 | 0.00747 | 0.764 | 5 | 25 | -20 | 50
Passenger Cars | Petrol | Medium | Euro 4 | NOx | RANGE 1 | November | 0.0458 | 0.00747 | 0.764 | 5 | 25 | -20 | 50
Passenger Cars | Petrol | Medium | Euro 4 | NOx | RANGE 1 | December | 0.0458 | 0.00747 | 0.764 | 5 | 25 | -20 | 50
Passenger Cars | Petrol | Medium | Euro 4 | NOx | RANGE 2 | January | 0.0484 | 0.0228 | 0.685 | 25 | 45 | -20 | 50
Passenger Cars | Petrol | Medium | Euro 4 | NOx | RANGE 2 | February | 0.0484 | 0.0228 | 0.685 | 25 | 45 | -20 | 50
Passenger Cars | Petrol | Medium | Euro 4 | NOx | RANGE 2 | March | 0.0484 | 0.0228 | 0.685 | 25 | 45 | -20 | 50
Passenger Cars | Petrol | Medium | Euro 4 | NOx | RANGE 2 | April | 0.0484 | 0.0228 | 0.685 | 25 | 45 | -20 | 50
Passenger Cars | Petrol | Medium | Euro 4 | NOx | RANGE 2 | May | 0.0484 | 0.0228 | 0.685 | 25 | 45 | -20 | 50
Passenger Cars | Petrol | Medium | Euro 4 | NOx | RANGE 2 | June | 0.0484 | 0.0228 | 0.685 | 25 | 45 | -20 | 50
Passenger Cars | Petrol | Medium | Euro 4 | NOx | RANGE 2 | July | 0.0484 | 0.0228 | 0.685 | 25 | 45 | -20 | 50
Passenger Cars | Petrol | Medium | Euro 4 | NOx | RANGE 2 | August | 0.0484 | 0.0228 | 0.685 | 25 | 45 | -20 | 50
Passenger Cars | Petrol | Medium | Euro 4 | NOx | RANGE 2 | September | 0.0484 | 0.0228 | 0.685 | 25 | 45 | -20 | 50
Passenger Cars | Petrol | Medium | Euro 4 | NOx | RANGE 2 | October | 0.0484 | 0.0228 | 0.685 | 25 | 45 | -20 | 50
Passenger Cars | Petrol | Medium | Euro 4 | NOx | RANGE 2 | November | 0.0484 | 0.0228 | 0.685 | 25 | 45 | -20 | 50
Passenger Cars | Petrol | Medium | Euro 4 | NOx | RANGE 2 | December | 0.0484 | 0.0228 | 0.685 | 25 | 45 | -20 | 50
Passenger Cars | Petrol | Medium | Euro 5 | NOx | RANGE 1 | January | 0.0458 | 0.00747 | 0.764 | 5 | 25 | -20 | 50
Passenger Cars | Petrol | Medium | Euro 5 | NOx | RANGE 1 | February | 0.0458 | 0.00747 | 0.764 | 5 | 25 | -20 | 50
Passenger Cars | Petrol | Medium | Euro 5 | NOx | RANGE 1 | March | 0.0458 | 0.00747 | 0.764 | 5 | 25 | -20 | 50
Passenger Cars | Petrol | Medium | Euro 5 | NOx | RANGE 1 | April | 0.0458 | 0.00747 | 0.764 | 5 | 25 | -20 | 50
Passenger Cars | Petrol | Medium | Euro 5 | NOx | RANGE 1 | May | 0.0458 | 0.00747 | 0.764 | 5 | 25 | -20 | 50
Passenger Cars | Petrol | Medium | Euro 5 | NOx | RANGE 1 | June | 0.0458 | 0.00747 | 0.764 | 5 | 25 | -20 | 50
Passenger Cars | Petrol | Medium | Euro 5 | NOx | RANGE 1 | July | 0.0458 | 0.00747 | 0.764 | 5 | 25 | -20 | 50
Passenger Cars | Petrol | Medium | Euro 5 | NOx | RANGE 1 | August | 0.0458 | 0.00747 | 0.764 | 5 | 25 | -20 | 50
Passenger Cars | Petrol | Medium | Euro 5 | NOx | RANGE 1 | September | 0.0458 | 0.00747 | 0.764 | 5 | 25 | -20 | 50
Passenger Cars | Petrol | Medium | Euro 5 | NOx | RANGE 1 | October | 0.0458 | 0.00747 | 0.764 | 5 | 25 | -20 | 50
Passenger Cars | Petrol | Medium | Euro 5 | NOx | RANGE 1 | November | 0.0458 | 0.00747 | 0.764 | 5 | 25 | -20 | 50
Passenger Cars | Petrol | Medium | Euro 5 | NOx | RANGE 1 | December | 0.0458 | 0.00747 | 0.764 | 5 | 25 | -20 | 50
Passenger Cars | Petrol | Medium | Euro 5 | NOx | RANGE 2 | January | 0.0484 | 0.0228 | 0.685 | 25 | 45 | -20 | 50
Passenger Cars | Petrol | Medium | Euro 5 | NOx | RANGE 2 | February | 0.0484 | 0.0228 | 0.685 | 25 | 45 | -20 | 50
Passenger Cars | Petrol | Medium | Euro 5 | NOx | RANGE 2 | March | 0.0484 | 0.0228 | 0.685 | 25 | 45 | -20 | 50
Passenger Cars | Petrol | Medium | Euro 5 | NOx | RANGE 2 | April | 0.0484 | 0.0228 | 0.685 | 25 | 45 | -20 | 50
Passenger Cars | Petrol | Medium | Euro 5 | NOx | RANGE 2 | May | 0.0484 | 0.0228 | 0.685 | 25 | 45 | -20 | 50
Passenger Cars | Petrol | Medium | Euro 5 | NOx | RANGE 2 | June | 0.0484 | 0.0228 | 0.685 | 25 | 45 | -20 | 50
Passenger Cars | Petrol | Medium | Euro 5 | NOx | RANGE 2 | July | 0.0484 | 0.0228 | 0.685 | 25 | 45 | -20 | 50
Passenger Cars | Petrol | Medium | Euro 5 | NOx | RANGE 2 | August | 0.0484 | 0.0228 | 0.685 | 25 | 45 | -20 | 50
Passenger Cars | Petrol | Medium | Euro 5 | NOx | RANGE 2 | September | 0.0484 | 0.0228 | 0.685 | 25 | 45 | -20 | 50
Passenger Cars | Petrol | Medium | Euro 5 | NOx | RANGE 2 | October | 0.0484 | 0.0228 | 0.685 | 25 | 45 | -20 | 50
Passenger Cars | Petrol | Medium | Euro 5 | NOx | RANGE 2 | November | 0.0484 | 0.0228 | 0.685 | 25 | 45 | -20 | 50
Passenger Cars | Petrol | Medium | Euro 5 | NOx | RANGE 2 | December | 0.0484 | 0.0228 | 0.685 | 25 | 45 | -20 | 50
Passenger Cars | Petrol | Medium | Euro 6 a/b/c | NOx | RANGE 1 | January | 0.088586 | 0 | 7.257 | 5 | 45 | 0 | 50
Passenger Cars | Petrol | Medium | Euro 6 a/b/c | NOx | RANGE 1 | February | 0.088586 | 0 | 7.257 | 5 | 45 | 0 | 50
Passenger Cars | Petrol | Medium | Euro 6 a/b/c | NOx | RANGE 1 | March | 0.088586 | 0 | 7.257 | 5 | 45 | 0 | 50
Passenger Cars | Petrol | Medium | Euro 6 a/b/c | NOx | RANGE 1 | April | 0.088586 | 0 | 7.257 | 5 | 45 | 0 | 50
Passenger Cars | Petrol | Medium | Euro 6 a/b/c | NOx | RANGE 1 | May | 0.088586 | 0 | 7.257 | 5 | 45 | 0 | 50
Passenger Cars | Petrol | Medium | Euro 6 a/b/c | NOx | RANGE 1 | June | 0.088586 | 0 | 7.257 | 5 | 45 | 0 | 50
Passenger Cars | Petrol | Medium | Euro 6 a/b/c | NOx | RANGE 1 | July | 0.088586 | 0 | 7.257 | 5 | 45 | 0 | 50
Passenger Cars | Petrol | Medium | Euro 6 a/b/c | NOx | RANGE 1 | August | 0.088586 | 0 | 7.257 | 5 | 45 | 0 | 50
Passenger Cars | Petrol | Medium | Euro 6 a/b/c | NOx | RANGE 1 | September | 0.088586 | 0 | 7.257 | 5 | 45 | 0 | 50
Passenger Cars | Petrol | Medium | Euro 6 a/b/c | NOx | RANGE 1 | October | 0.088586 | 0 | 7.257 | 5 | 45 | 0 | 50
Passenger Cars | Petrol | Medium | Euro 6 a/b/c | NOx | RANGE 1 | November | 0.088586 | 0 | 7.257 | 5 | 45 | 0 | 50
Passenger Cars | Petrol | Medium | Euro 6 a/b/c | NOx | RANGE 1 | December | 0.088586 | 0 | 7.257 | 5 | 45 | 0 | 50
Passenger Cars | Petrol | Medium | Euro 6 a/b/c | NOx | RANGE 2 | January | 0.097414 | -0.18073 | 5.6515 | 5 | 45 | -30 | 0
Passenger Cars | Petrol | Medium | Euro 6 a/b/c | NOx | RANGE 2 | February | 0.097414 | -0.18073 | 5.6515 | 5 | 45 | -30 | 0
Passenger Cars | Petrol | Medium | Euro 6 a/b/c | NOx | RANGE 2 | March | 0.097414 | -0.18073 | 5.6515 | 5 | 45 | -30 | 0
Passenger Cars | Petrol | Medium | Euro 6 a/b/c | NOx | RANGE 2 | April | 0.097414 | -0.18073 | 5.6515 | 5 | 45 | -30 | 0
Passenger Cars | Petrol | Medium | Euro 6 a/b/c | NOx | RANGE 2 | May | 0.097414 | -0.18073 | 5.6515 | 5 | 45 | -30 | 0
Passenger Cars | Petrol | Medium | Euro 6 a/b/c | NOx | RANGE 2 | June | 0.097414 | -0.18073 | 5.6515 | 5 | 45 | -30 | 0
Passenger Cars | Petrol | Medium | Euro 6 a/b/c | NOx | RANGE 2 | July | 0.097414 | -0.18073 | 5.6515 | 5 | 45 | -30 | 0
Passenger Cars | Petrol | Medium | Euro 6 a/b/c | NOx | RANGE 2 | August | 0.097414 | -0.18073 | 5.6515 | 5 | 45 | -30 | 0
Passenger Cars | Petrol | Medium | Euro 6 a/b/c | NOx | RANGE 2 | September | 0.097414 | -0.18073 | 5.6515 | 5 | 45 | -30 | 0
Passenger Cars | Petrol | Medium | Euro 6 a/b/c | NOx | RANGE 2 | October | 0.097414 | -0.18073 | 5.6515 | 5 | 45 | -30 | 0
Passenger Cars | Petrol | Medium | Euro 6 a/b/c | NOx | RANGE 2 | November | 0.097414 | -0.18073 | 5.6515 | 5 | 45 | -30 | 0
Passenger Cars | Petrol | Medium | Euro 6 a/b/c | NOx | RANGE 2 | December | 0.097414 | -0.18073 | 5.6515 | 5 | 45 | -30 | 0
Passenger Cars | Petrol | Medium | Euro 6 d-temp | NOx | RANGE 1 | January | 0.088586 | 0 | 7.257 | 5 | 45 | 0 | 50
Passenger Cars | Petrol | Medium | Euro 6 d-temp | NOx | RANGE 1 | February | 0.088586 | 0 | 7.257 | 5 | 45 | 0 | 50
Passenger Cars | Petrol | Medium | Euro 6 d-temp | NOx | RANGE 1 | March | 0.088586 | 0 | 7.257 | 5 | 45 | 0 | 50
Passenger Cars | Petrol | Medium | Euro 6 d-temp | NOx | RANGE 1 | April | 0.088586 | 0 | 7.257 | 5 | 45 | 0 | 50
Passenger Cars | Petrol | Medium | Euro 6 d-temp | NOx | RANGE 1 | May | 0.088586 | 0 | 7.257 | 5 | 45 | 0 | 50
Passenger Cars | Petrol | Medium | Euro 6 d-temp | NOx | RANGE 1 | June | 0.088586 | 0 | 7.257 | 5 | 45 | 0 | 50
Passenger Cars | Petrol | Medium | Euro 6 d-temp | NOx | RANGE 1 | July | 0.088586 | 0 | 7.257 | 5 | 45 | 0 | 50
Passenger Cars | Petrol | Medium | Euro 6 d-temp | NOx | RANGE 1 | August | 0.088586 | 0 | 7.257 | 5 | 45 | 0 | 50
Passenger Cars | Petrol | Medium | Euro 6 d-temp | NOx | RANGE 1 | September | 0.088586 | 0 | 7.257 | 5 | 45 | 0 | 50
Passenger Cars | Petrol | Medium | Euro 6 d-temp | NOx | RANGE 1 | October | 0.088586 | 0 | 7.257 | 5 | 45 | 0 | 50
Passenger Cars | Petrol | Medium | Euro 6 d-temp | NOx | RANGE 1 | November | 0.088586 | 0 | 7.257 | 5 | 45 | 0 | 50
Passenger Cars | Petrol | Medium | Euro 6 d-temp | NOx | RANGE 1 | December | 0.088586 | 0 | 7.257 | 5 | 45 | 0 | 50
Passenger Cars | Petrol | Medium | Euro 6 d-temp | NOx | RANGE 2 | January | 0.097414 | -0.18073 | 5.6515 | 5 | 45 | -30 | 0
Passenger Cars | Petrol | Medium | Euro 6 d-temp | NOx | RANGE 2 | February | 0.097414 | -0.18073 | 5.6515 | 5 | 45 | -30 | 0
Passenger Cars | Petrol | Medium | Euro 6 d-temp | NOx | RANGE 2 | March | 0.097414 | -0.18073 | 5.6515 | 5 | 45 | -30 | 0
Passenger Cars | Petrol | Medium | Euro 6 d-temp | NOx | RANGE 2 | April | 0.097414 | -0.18073 | 5.6515 | 5 | 45 | -30 | 0
Passenger Cars | Petrol | Medium | Euro 6 d-temp | NOx | RANGE 2 | May | 0.097414 | -0.18073 | 5.6515 | 5 | 45 | -30 | 0
Passenger Cars | Petrol | Medium | Euro 6 d-temp | NOx | RANGE 2 | June | 0.097414 | -0.18073 | 5.6515 | 5 | 45 | -30 | 0
Passenger Cars | Petrol | Medium | Euro 6 d-temp | NOx | RANGE 2 | July | 0.097414 | -0.18073 | 5.6515 | 5 | 45 | -30 | 0
Passenger Cars | Petrol | Medium | Euro 6 d-temp | NOx | RANGE 2 | August | 0.097414 | -0.18073 | 5.6515 | 5 | 45 | -30 | 0
Passenger Cars | Petrol | Medium | Euro 6 d-temp | NOx | RANGE 2 | September | 0.097414 | -0.18073 | 5.6515 | 5 | 45 | -30 | 0
Passenger Cars | Petrol | Medium | Euro 6 d-temp | NOx | RANGE 2 | October | 0.097414 | -0.18073 | 5.6515 | 5 | 45 | -30 | 0
Passenger Cars | Petrol | Medium | Euro 6 d-temp | NOx | RANGE 2 | November | 0.097414 | -0.18073 | 5.6515 | 5 | 45 | -30 | 0
Passenger Cars | Petrol | Medium | Euro 6 d-temp | NOx | RANGE 2 | December | 0.097414 | -0.18073 | 5.6515 | 5 | 45 | -30 | 0
Passenger Cars | Petrol | Medium | Euro 6 d/e | NOx | RANGE 1 | January | 0.088586 | 0 | 7.257 | 5 | 45 | 0 | 50
Passenger Cars | Petrol | Medium | Euro 6 d/e | NOx | RANGE 1 | February | 0.088586 | 0 | 7.257 | 5 | 45 | 0 | 50
Passenger Cars | Petrol | Medium | Euro 6 d/e | NOx | RANGE 1 | March | 0.088586 | 0 | 7.257 | 5 | 45 | 0 | 50
Passenger Cars | Petrol | Medium | Euro 6 d/e | NOx | RANGE 1 | April | 0.088586 | 0 | 7.257 | 5 | 45 | 0 | 50
Passenger Cars | Petrol | Medium | Euro 6 d/e | NOx | RANGE 1 | May | 0.088586 | 0 | 7.257 | 5 | 45 | 0 | 50
Passenger Cars | Petrol | Medium | Euro 6 d/e | NOx | RANGE 1 | June | 0.088586 | 0 | 7.257 | 5 | 45 | 0 | 50
Passenger Cars | Petrol | Medium | Euro 6 d/e | NOx | RANGE 1 | July | 0.088586 | 0 | 7.257 | 5 | 45 | 0 | 50
Passenger Cars | Petrol | Medium | Euro 6 d/e | NOx | RANGE 1 | August | 0.088586 | 0 | 7.257 | 5 | 45 | 0 | 50
Passenger Cars | Petrol | Medium | Euro 6 d/e | NOx | RANGE 1 | September | 0.088586 | 0 | 7.257 | 5 | 45 | 0 | 50
Passenger Cars | Petrol | Medium | Euro 6 d/e | NOx | RANGE 1 | October | 0.088586 | 0 | 7.257 | 5 | 45 | 0 | 50
Passenger Cars | Petrol | Medium | Euro 6 d/e | NOx | RANGE 1 | November | 0.088586 | 0 | 7.257 | 5 | 45 | 0 | 50
Passenger Cars | Petrol | Medium | Euro 6 d/e | NOx | RANGE 1 | December | 0.088586 | 0 | 7.257 | 5 | 45 | 0 | 50
Passenger Cars | Petrol | Medium | Euro 6 d/e | NOx | RANGE 2 | January | 0.097414 | -0.18073 | 5.6515 | 5 | 45 | -30 | 0
Passenger Cars | Petrol | Medium | Euro 6 d/e | NOx | RANGE 2 | February | 0.097414 | -0.18073 | 5.6515 | 5 | 45 | -30 | 0
Passenger Cars | Petrol | Medium | Euro 6 d/e | NOx | RANGE 2 | March | 0.097414 | -0.18073 | 5.6515 | 5 | 45 | -30 | 0
Passenger Cars | Petrol | Medium | Euro 6 d/e | NOx | RANGE 2 | April | 0.097414 | -0.18073 | 5.6515 | 5 | 45 | -30 | 0
Passenger Cars | Petrol | Medium | Euro 6 d/e | NOx | RANGE 2 | May | 0.097414 | -0.18073 | 5.6515 | 5 | 45 | -30 | 0
Passenger Cars | Petrol | Medium | Euro 6 d/e | NOx | RANGE 2 | June | 0.097414 | -0.18073 | 5.6515 | 5 | 45 | -30 | 0
Passenger Cars | Petrol | Medium | Euro 6 d/e | NOx | RANGE 2 | July | 0.097414 | -0.18073 | 5.6515 | 5 | 45 | -30 | 0
Passenger Cars | Petrol | Medium | Euro 6 d/e | NOx | RANGE 2 | August | 0.097414 | -0.18073 | 5.6515 | 5 | 45 | -30 | 0
Passenger Cars | Petrol | Medium | Euro 6 d/e | NOx | RANGE 2 | September | 0.097414 | -0.18073 | 5.6515 | 5 | 45 | -30 | 0
Passenger Cars | Petrol | Medium | Euro 6 d/e | NOx | RANGE 2 | October | 0.097414 | -0.18073 | 5.6515 | 5 | 45 | -30 | 0
Passenger Cars | Petrol | Medium | Euro 6 d/e | NOx | RANGE 2 | November | 0.097414 | -0.18073 | 5.6515 | 5 | 45 | -30 | 0
Passenger Cars | Petrol | Medium | Euro 6 d/e | NOx | RANGE 2 | December | 0.097414 | -0.18073 | 5.6515 | 5 | 45 | -30 | 0
Passenger Cars | Petrol | Medium | Euro 7 | NOx | RANGE 1 | January | 0.088586 | 0 | 7.257 | 5 | 45 | 0 | 50
Passenger Cars | Petrol | Medium | Euro 7 | NOx | RANGE 1 | February | 0.088586 | 0 | 7.257 | 5 | 45 | 0 | 50
Passenger Cars | Petrol | Medium | Euro 7 | NOx | RANGE 1 | March | 0.088586 | 0 | 7.257 | 5 | 45 | 0 | 50
Passenger Cars | Petrol | Medium | Euro 7 | NOx | RANGE 1 | April | 0.088586 | 0 | 7.257 | 5 | 45 | 0 | 50
Passenger Cars | Petrol | Medium | Euro 7 | NOx | RANGE 1 | May | 0.088586 | 0 | 7.257 | 5 | 45 | 0 | 50
Passenger Cars | Petrol | Medium | Euro 7 | NOx | RANGE 1 | June | 0.088586 | 0 | 7.257 | 5 | 45 | 0 | 50
Passenger Cars | Petrol | Medium | Euro 7 | NOx | RANGE 1 | July | 0.088586 | 0 | 7.257 | 5 | 45 | 0 | 50
Passenger Cars | Petrol | Medium | Euro 7 | NOx | RANGE 1 | August | 0.088586 | 0 | 7.257 | 5 | 45 | 0 | 50
Passenger Cars | Petrol | Medium | Euro 7 | NOx | RANGE 1 | September | 0.088586 | 0 | 7.257 | 5 | 45 | 0 | 50
Passenger Cars | Petrol | Medium | Euro 7 | NOx | RANGE 1 | October | 0.088586 | 0 | 7.257 | 5 | 45 | 0 | 50
Passenger Cars | Petrol | Medium | Euro 7 | NOx | RANGE 1 | November | 0.088586 | 0 | 7.257 | 5 | 45 | 0 | 50
Passenger Cars | Petrol | Medium | Euro 7 | NOx | RANGE 1 | December | 0.088586 | 0 | 7.257 | 5 | 45 | 0 | 50
Passenger Cars | Petrol | Medium | Euro 7 | NOx | RANGE 2 | January | 0.097414 | -0.18073 | 5.6515 | 5 | 45 | -30 | 0
Passenger Cars | Petrol | Medium | Euro 7 | NOx | RANGE 2 | February | 0.097414 | -0.18073 | 5.6515 | 5 | 45 | -30 | 0
Passenger Cars | Petrol | Medium | Euro 7 | NOx | RANGE 2 | March | 0.097414 | -0.18073 | 5.6515 | 5 | 45 | -30 | 0
Passenger Cars | Petrol | Medium | Euro 7 | NOx | RANGE 2 | April | 0.097414 | -0.18073 | 5.6515 | 5 | 45 | -30 | 0
Passenger Cars | Petrol | Medium | Euro 7 | NOx | RANGE 2 | May | 0.097414 | -0.18073 | 5.6515 | 5 | 45 | -30 | 0
Passenger Cars | Petrol | Medium | Euro 7 | NOx | RANGE 2 | June | 0.097414 | -0.18073 | 5.6515 | 5 | 45 | -30 | 0
Passenger Cars | Petrol | Medium | Euro 7 | NOx | RANGE 2 | July | 0.097414 | -0.18073 | 5.6515 | 5 | 45 | -30 | 0
Passenger Cars | Petrol | Medium | Euro 7 | NOx | RANGE 2 | August | 0.097414 | -0.18073 | 5.6515 | 5 | 45 | -30 | 0
Passenger Cars | Petrol | Medium | Euro 7 | NOx | RANGE 2 | September | 0.097414 | -0.18073 | 5.6515 | 5 | 45 | -30 | 0
Passenger Cars | Petrol | Medium | Euro 7 | NOx | RANGE 2 | October | 0.097414 | -0.18073 | 5.6515 | 5 | 45 | -30 | 0
Passenger Cars | Petrol | Medium | Euro 7 | NOx | RANGE 2 | November | 0.097414 | -0.18073 | 5.6515 | 5 | 45 | -30 | 0
Passenger Cars | Petrol | Medium | Euro 7 | NOx | RANGE 2 | December | 0.097414 | -0.18073 | 5.6515 | 5 | 45 | -30 | 0
Passenger Cars | Petrol | Large-SUV-Executive | PRE ECE | NOx | RANGE 1 | January | 0 | -0.006 | 1.14 | 0 | 0 | -10 | 30
Passenger Cars | Petrol | Large-SUV-Executive | PRE ECE | NOx | RANGE 1 | February | 0 | -0.006 | 1.14 | 0 | 0 | -10 | 30
Passenger Cars | Petrol | Large-SUV-Executive | PRE ECE | NOx | RANGE 1 | March | 0 | -0.006 | 1.14 | 0 | 0 | -10 | 30
Passenger Cars | Petrol | Large-SUV-Executive | PRE ECE | NOx | RANGE 1 | April | 0 | -0.006 | 1.14 | 0 | 0 | -10 | 30
Passenger Cars | Petrol | Large-SUV-Executive | PRE ECE | NOx | RANGE 1 | May | 0 | -0.006 | 1.14 | 0 | 0 | -10 | 30
Passenger Cars | Petrol | Large-SUV-Executive | PRE ECE | NOx | RANGE 1 | June | 0 | -0.006 | 1.14 | 0 | 0 | -10 | 30
Passenger Cars | Petrol | Large-SUV-Executive | PRE ECE | NOx | RANGE 1 | July | 0 | -0.006 | 1.14 | 0 | 0 | -10 | 30
Passenger Cars | Petrol | Large-SUV-Executive | PRE ECE | NOx | RANGE 1 | August | 0 | -0.006 | 1.14 | 0 | 0 | -10 | 30
Passenger Cars | Petrol | Large-SUV-Executive | PRE ECE | NOx | RANGE 1 | September | 0 | -0.006 | 1.14 | 0 | 0 | -10 | 30
Passenger Cars | Petrol | Large-SUV-Executive | PRE ECE | NOx | RANGE 1 | October | 0 | -0.006 | 1.14 | 0 | 0 | -10 | 30
Passenger Cars | Petrol | Large-SUV-Executive | PRE ECE | NOx | RANGE 1 | November | 0 | -0.006 | 1.14 | 0 | 0 | -10 | 30
Passenger Cars | Petrol | Large-SUV-Executive | PRE ECE | NOx | RANGE 1 | December | 0 | -0.006 | 1.14 | 0 | 0 | -10 | 30
Passenger Cars | Petrol | Large-SUV-Executive | ECE 15/00-01 | NOx | RANGE 1 | January | 0 | -0.006 | 1.14 | 0 | 0 | -10 | 30
Passenger Cars | Petrol | Large-SUV-Executive | ECE 15/00-01 | NOx | RANGE 1 | February | 0 | -0.006 | 1.14 | 0 | 0 | -10 | 30
Passenger Cars | Petrol | Large-SUV-Executive | ECE 15/00-01 | NOx | RANGE 1 | March | 0 | -0.006 | 1.14 | 0 | 0 | -10 | 30
Passenger Cars | Petrol | Large-SUV-Executive | ECE 15/00-01 | NOx | RANGE 1 | April | 0 | -0.006 | 1.14 | 0 | 0 | -10 | 30
Passenger Cars | Petrol | Large-SUV-Executive | ECE 15/00-01 | NOx | RANGE 1 | May | 0 | -0.006 | 1.14 | 0 | 0 | -10 | 30
Passenger Cars | Petrol | Large-SUV-Executive | ECE 15/00-01 | NOx | RANGE 1 | June | 0 | -0.006 | 1.14 | 0 | 0 | -10 | 30
Passenger Cars | Petrol | Large-SUV-Executive | ECE 15/00-01 | NOx | RANGE 1 | July | 0 | -0.006 | 1.14 | 0 | 0 | -10 | 30
Passenger Cars | Petrol | Large-SUV-Executive | ECE 15/00-01 | NOx | RANGE 1 | August | 0 | -0.006 | 1.14 | 0 | 0 | -10 | 30
Passenger Cars | Petrol | Large-SUV-Executive | ECE 15/00-01 | NOx | RANGE 1 | September | 0 | -0.006 | 1.14 | 0 | 0 | -10 | 30
Passenger Cars | Petrol | Large-SUV-Executive | ECE 15/00-01 | NOx | RANGE 1 | October | 0 | -0.006 | 1.14 | 0 | 0 | -10 | 30
Passenger Cars | Petrol | Large-SUV-Executive | ECE 15/00-01 | NOx | RANGE 1 | November | 0 | -0.006 | 1.14 | 0 | 0 | -10 | 30
Passenger Cars | Petrol | Large-SUV-Executive | ECE 15/00-01 | NOx | RANGE 1 | December | 0 | -0.006 | 1.14 | 0 | 0 | -10 | 30
Passenger Cars | Petrol | Large-SUV-Executive | ECE 15/02 | NOx | RANGE 1 | January | 0 | -0.006 | 1.14 | 0 | 0 | -10 | 30
Passenger Cars | Petrol | Large-SUV-Executive | ECE 15/02 | NOx | RANGE 1 | February | 0 | -0.006 | 1.14 | 0 | 0 | -10 | 30
Passenger Cars | Petrol | Large-SUV-Executive | ECE 15/02 | NOx | RANGE 1 | March | 0 | -0.006 | 1.14 | 0 | 0 | -10 | 30
Passenger Cars | Petrol | Large-SUV-Executive | ECE 15/02 | NOx | RANGE 1 | April | 0 | -0.006 | 1.14 | 0 | 0 | -10 | 30
Passenger Cars | Petrol | Large-SUV-Executive | ECE 15/02 | NOx | RANGE 1 | May | 0 | -0.006 | 1.14 | 0 | 0 | -10 | 30
Passenger Cars | Petrol | Large-SUV-Executive | ECE 15/02 | NOx | RANGE 1 | June | 0 | -0.006 | 1.14 | 0 | 0 | -10 | 30
Passenger Cars | Petrol | Large-SUV-Executive | ECE 15/02 | NOx | RANGE 1 | July | 0 | -0.006 | 1.14 | 0 | 0 | -10 | 30
Passenger Cars | Petrol | Large-SUV-Executive | ECE 15/02 | NOx | RANGE 1 | August | 0 | -0.006 | 1.14 | 0 | 0 | -10 | 30
Passenger Cars | Petrol | Large-SUV-Executive | ECE 15/02 | NOx | RANGE 1 | September | 0 | -0.006 | 1.14 | 0 | 0 | -10 | 30
Passenger Cars | Petrol | Large-SUV-Executive | ECE 15/02 | NOx | RANGE 1 | October | 0 | -0.006 | 1.14 | 0 | 0 | -10 | 30
Passenger Cars | Petrol | Large-SUV-Executive | ECE 15/02 | NOx | RANGE 1 | November | 0 | -0.006 | 1.14 | 0 | 0 | -10 | 30
Passenger Cars | Petrol | Large-SUV-Executive | ECE 15/02 | NOx | RANGE 1 | December | 0 | -0.006 | 1.14 | 0 | 0 | -10 | 30
Passenger Cars | Petrol | Large-SUV-Executive | ECE 15/03 | NOx | RANGE 1 | January | 0 | -0.006 | 1.14 | 0 | 0 | -10 | 30
Passenger Cars | Petrol | Large-SUV-Executive | ECE 15/03 | NOx | RANGE 1 | February | 0 | -0.006 | 1.14 | 0 | 0 | -10 | 30
Passenger Cars | Petrol | Large-SUV-Executive | ECE 15/03 | NOx | RANGE 1 | March | 0 | -0.006 | 1.14 | 0 | 0 | -10 | 30
Passenger Cars | Petrol | Large-SUV-Executive | ECE 15/03 | NOx | RANGE 1 | April | 0 | -0.006 | 1.14 | 0 | 0 | -10 | 30
Passenger Cars | Petrol | Large-SUV-Executive | ECE 15/03 | NOx | RANGE 1 | May | 0 | -0.006 | 1.14 | 0 | 0 | -10 | 30
Passenger Cars | Petrol | Large-SUV-Executive | ECE 15/03 | NOx | RANGE 1 | June | 0 | -0.006 | 1.14 | 0 | 0 | -10 | 30
Passenger Cars | Petrol | Large-SUV-Executive | ECE 15/03 | NOx | RANGE 1 | July | 0 | -0.006 | 1.14 | 0 | 0 | -10 | 30
Passenger Cars | Petrol | Large-SUV-Executive | ECE 15/03 | NOx | RANGE 1 | August | 0 | -0.006 | 1.14 | 0 | 0 | -10 | 30
Passenger Cars | Petrol | Large-SUV-Executive | ECE 15/03 | NOx | RANGE 1 | September | 0 | -0.006 | 1.14 | 0 | 0 | -10 | 30
Passenger Cars | Petrol | Large-SUV-Executive | ECE 15/03 | NOx | RANGE 1 | October | 0 | -0.006 | 1.14 | 0 | 0 | -10 | 30
Passenger Cars | Petrol | Large-SUV-Executive | ECE 15/03 | NOx | RANGE 1 | November | 0 | -0.006 | 1.14 | 0 | 0 | -10 | 30
Passenger Cars | Petrol | Large-SUV-Executive | ECE 15/03 | NOx | RANGE 1 | December | 0 | -0.006 | 1.14 | 0 | 0 | -10 | 30
Passenger Cars | Petrol | Large-SUV-Executive | ECE 15/04 | NOx | RANGE 1 | January | 0 | -0.006 | 1.14 | 0 | 0 | -10 | 30
Passenger Cars | Petrol | Large-SUV-Executive | ECE 15/04 | NOx | RANGE 1 | February | 0 | -0.006 | 1.14 | 0 | 0 | -10 | 30
Passenger Cars | Petrol | Large-SUV-Executive | ECE 15/04 | NOx | RANGE 1 | March | 0 | -0.006 | 1.14 | 0 | 0 | -10 | 30
Passenger Cars | Petrol | Large-SUV-Executive | ECE 15/04 | NOx | RANGE 1 | April | 0 | -0.006 | 1.14 | 0 | 0 | -10 | 30
Passenger Cars | Petrol | Large-SUV-Executive | ECE 15/04 | NOx | RANGE 1 | May | 0 | -0.006 | 1.14 | 0 | 0 | -10 | 30
Passenger Cars | Petrol | Large-SUV-Executive | ECE 15/04 | NOx | RANGE 1 | June | 0 | -0.006 | 1.14 | 0 | 0 | -10 | 30
Passenger Cars | Petrol | Large-SUV-Executive | ECE 15/04 | NOx | RANGE 1 | July | 0 | -0.006 | 1.14 | 0 | 0 | -10 | 30
Passenger Cars | Petrol | Large-SUV-Executive | ECE 15/04 | NOx | RANGE 1 | August | 0 | -0.006 | 1.14 | 0 | 0 | -10 | 30
Passenger Cars | Petrol | Large-SUV-Executive | ECE 15/04 | NOx | RANGE 1 | September | 0 | -0.006 | 1.14 | 0 | 0 | -10 | 30
Passenger Cars | Petrol | Large-SUV-Executive | ECE 15/04 | NOx | RANGE 1 | October | 0 | -0.006 | 1.14 | 0 | 0 | -10 | 30
Passenger Cars | Petrol | Large-SUV-Executive | ECE 15/04 | NOx | RANGE 1 | November | 0 | -0.006 | 1.14 | 0 | 0 | -10 | 30
Passenger Cars | Petrol | Large-SUV-Executive | ECE 15/04 | NOx | RANGE 1 | December | 0 | -0.006 | 1.14 | 0 | 0 | -10 | 30
Passenger Cars | Petrol | Large-SUV-Executive | Euro 1 | NOx | RANGE 1 | January | 0.0343 | 0.00566 | 0.827 | 5 | 25 | -20 | 50
Passenger Cars | Petrol | Large-SUV-Executive | Euro 1 | NOx | RANGE 1 | February | 0.0343 | 0.00566 | 0.827 | 5 | 25 | -20 | 50
Passenger Cars | Petrol | Large-SUV-Executive | Euro 1 | NOx | RANGE 1 | March | 0.0343 | 0.00566 | 0.827 | 5 | 25 | -20 | 50
Passenger Cars | Petrol | Large-SUV-Executive | Euro 1 | NOx | RANGE 1 | April | 0.0343 | 0.00566 | 0.827 | 5 | 25 | -20 | 50
Passenger Cars | Petrol | Large-SUV-Executive | Euro 1 | NOx | RANGE 1 | May | 0.0343 | 0.00566 | 0.827 | 5 | 25 | -20 | 50
Passenger Cars | Petrol | Large-SUV-Executive | Euro 1 | NOx | RANGE 1 | June | 0.0343 | 0.00566 | 0.827 | 5 | 25 | -20 | 50
Passenger Cars | Petrol | Large-SUV-Executive | Euro 1 | NOx | RANGE 1 | July | 0.0343 | 0.00566 | 0.827 | 5 | 25 | -20 | 50
Passenger Cars | Petrol | Large-SUV-Executive | Euro 1 | NOx | RANGE 1 | August | 0.0343 | 0.00566 | 0.827 | 5 | 25 | -20 | 50
Passenger Cars | Petrol | Large-SUV-Executive | Euro 1 | NOx | RANGE 1 | September | 0.0343 | 0.00566 | 0.827 | 5 | 25 | -20 | 50
Passenger Cars | Petrol | Large-SUV-Executive | Euro 1 | NOx | RANGE 1 | October | 0.0343 | 0.00566 | 0.827 | 5 | 25 | -20 | 50
Passenger Cars | Petrol | Large-SUV-Executive | Euro 1 | NOx | RANGE 1 | November | 0.0343 | 0.00566 | 0.827 | 5 | 25 | -20 | 50
Passenger Cars | Petrol | Large-SUV-Executive | Euro 1 | NOx | RANGE 1 | December | 0.0343 | 0.00566 | 0.827 | 5 | 25 | -20 | 50
Passenger Cars | Petrol | Large-SUV-Executive | Euro 1 | NOx | RANGE 2 | January | 0.0375 | 0.0172 | 0.728 | 25 | 45 | -20 | 50
Passenger Cars | Petrol | Large-SUV-Executive | Euro 1 | NOx | RANGE 2 | February | 0.0375 | 0.0172 | 0.728 | 25 | 45 | -20 | 50
Passenger Cars | Petrol | Large-SUV-Executive | Euro 1 | NOx | RANGE 2 | March | 0.0375 | 0.0172 | 0.728 | 25 | 45 | -20 | 50
Passenger Cars | Petrol | Large-SUV-Executive | Euro 1 | NOx | RANGE 2 | April | 0.0375 | 0.0172 | 0.728 | 25 | 45 | -20 | 50
Passenger Cars | Petrol | Large-SUV-Executive | Euro 1 | NOx | RANGE 2 | May | 0.0375 | 0.0172 | 0.728 | 25 | 45 | -20 | 50
Passenger Cars | Petrol | Large-SUV-Executive | Euro 1 | NOx | RANGE 2 | June | 0.0375 | 0.0172 | 0.728 | 25 | 45 | -20 | 50
Passenger Cars | Petrol | Large-SUV-Executive | Euro 1 | NOx | RANGE 2 | July | 0.0375 | 0.0172 | 0.728 | 25 | 45 | -20 | 50
Passenger Cars | Petrol | Large-SUV-Executive | Euro 1 | NOx | RANGE 2 | August | 0.0375 | 0.0172 | 0.728 | 25 | 45 | -20 | 50
Passenger Cars | Petrol | Large-SUV-Executive | Euro 1 | NOx | RANGE 2 | September | 0.0375 | 0.0172 | 0.728 | 25 | 45 | -20 | 50
Passenger Cars | Petrol | Large-SUV-Executive | Euro 1 | NOx | RANGE 2 | October | 0.0375 | 0.0172 | 0.728 | 25 | 45 | -20 | 50
Passenger Cars | Petrol | Large-SUV-Executive | Euro 1 | NOx | RANGE 2 | November | 0.0375 | 0.0172 | 0.728 | 25 | 45 | -20 | 50
Passenger Cars | Petrol | Large-SUV-Executive | Euro 1 | NOx | RANGE 2 | December | 0.0375 | 0.0172 | 0.728 | 25 | 45 | -20 | 50
Passenger Cars | Petrol | Large-SUV-Executive | Euro 2 | NOx | RANGE 1 | January | 0.0343 | 0.00566 | 0.827 | 5 | 25 | -20 | 50
Passenger Cars | Petrol | Large-SUV-Executive | Euro 2 | NOx | RANGE 1 | February | 0.0343 | 0.00566 | 0.827 | 5 | 25 | -20 | 50
Passenger Cars | Petrol | Large-SUV-Executive | Euro 2 | NOx | RANGE 1 | March | 0.0343 | 0.00566 | 0.827 | 5 | 25 | -20 | 50
Passenger Cars | Petrol | Large-SUV-Executive | Euro 2 | NOx | RANGE 1 | April | 0.0343 | 0.00566 | 0.827 | 5 | 25 | -20 | 50
Passenger Cars | Petrol | Large-SUV-Executive | Euro 2 | NOx | RANGE 1 | May | 0.0343 | 0.00566 | 0.827 | 5 | 25 | -20 | 50
Passenger Cars | Petrol | Large-SUV-Executive | Euro 2 | NOx | RANGE 1 | June | 0.0343 | 0.00566 | 0.827 | 5 | 25 | -20 | 50
Passenger Cars | Petrol | Large-SUV-Executive | Euro 2 | NOx | RANGE 1 | July | 0.0343 | 0.00566 | 0.827 | 5 | 25 | -20 | 50
Passenger Cars | Petrol | Large-SUV-Executive | Euro 2 | NOx | RANGE 1 | August | 0.0343 | 0.00566 | 0.827 | 5 | 25 | -20 | 50
Passenger Cars | Petrol | Large-SUV-Executive | Euro 2 | NOx | RANGE 1 | September | 0.0343 | 0.00566 | 0.827 | 5 | 25 | -20 | 50
Passenger Cars | Petrol | Large-SUV-Executive | Euro 2 | NOx | RANGE 1 | October | 0.0343 | 0.00566 | 0.827 | 5 | 25 | -20 | 50
Passenger Cars | Petrol | Large-SUV-Executive | Euro 2 | NOx | RANGE 1 | November | 0.0343 | 0.00566 | 0.827 | 5 | 25 | -20 | 50
Passenger Cars | Petrol | Large-SUV-Executive | Euro 2 | NOx | RANGE 1 | December | 0.0343 | 0.00566 | 0.827 | 5 | 25 | -20 | 50
Passenger Cars | Petrol | Large-SUV-Executive | Euro 2 | NOx | RANGE 2 | January | 0.0375 | 0.0172 | 0.728 | 25 | 45 | -20 | 50
Passenger Cars | Petrol | Large-SUV-Executive | Euro 2 | NOx | RANGE 2 | February | 0.0375 | 0.0172 | 0.728 | 25 | 45 | -20 | 50
Passenger Cars | Petrol | Large-SUV-Executive | Euro 2 | NOx | RANGE 2 | March | 0.0375 | 0.0172 | 0.728 | 25 | 45 | -20 | 50
Passenger Cars | Petrol | Large-SUV-Executive | Euro 2 | NOx | RANGE 2 | April | 0.0375 | 0.0172 | 0.728 | 25 | 45 | -20 | 50
Passenger Cars | Petrol | Large-SUV-Executive | Euro 2 | NOx | RANGE 2 | May | 0.0375 | 0.0172 | 0.728 | 25 | 45 | -20 | 50
Passenger Cars | Petrol | Large-SUV-Executive | Euro 2 | NOx | RANGE 2 | June | 0.0375 | 0.0172 | 0.728 | 25 | 45 | -20 | 50
Passenger Cars | Petrol | Large-SUV-Executive | Euro 2 | NOx | RANGE 2 | July | 0.0375 | 0.0172 | 0.728 | 25 | 45 | -20 | 50
Passenger Cars | Petrol | Large-SUV-Executive | Euro 2 | NOx | RANGE 2 | August | 0.0375 | 0.0172 | 0.728 | 25 | 45 | -20 | 50
Passenger Cars | Petrol | Large-SUV-Executive | Euro 2 | NOx | RANGE 2 | September | 0.0375 | 0.0172 | 0.728 | 25 | 45 | -20 | 50
Passenger Cars | Petrol | Large-SUV-Executive | Euro 2 | NOx | RANGE 2 | October | 0.0375 | 0.0172 | 0.728 | 25 | 45 | -20 | 50
Passenger Cars | Petrol | Large-SUV-Executive | Euro 2 | NOx | RANGE 2 | November | 0.0375 | 0.0172 | 0.728 | 25 | 45 | -20 | 50
Passenger Cars | Petrol | Large-SUV-Executive | Euro 2 | NOx | RANGE 2 | December | 0.0375 | 0.0172 | 0.728 | 25 | 45 | -20 | 50
Passenger Cars | Petrol | Large-SUV-Executive | Euro 3 | NOx | RANGE 1 | January | 0.0343 | 0.00566 | 0.827 | 5 | 25 | -20 | 50
Passenger Cars | Petrol | Large-SUV-Executive | Euro 3 | NOx | RANGE 1 | February | 0.0343 | 0.00566 | 0.827 | 5 | 25 | -20 | 50
Passenger Cars | Petrol | Large-SUV-Executive | Euro 3 | NOx | RANGE 1 | March | 0.0343 | 0.00566 | 0.827 | 5 | 25 | -20 | 50
Passenger Cars | Petrol | Large-SUV-Executive | Euro 3 | NOx | RANGE 1 | April | 0.0343 | 0.00566 | 0.827 | 5 | 25 | -20 | 50
Passenger Cars | Petrol | Large-SUV-Executive | Euro 3 | NOx | RANGE 1 | May | 0.0343 | 0.00566 | 0.827 | 5 | 25 | -20 | 50
Passenger Cars | Petrol | Large-SUV-Executive | Euro 3 | NOx | RANGE 1 | June | 0.0343 | 0.00566 | 0.827 | 5 | 25 | -20 | 50
Passenger Cars | Petrol | Large-SUV-Executive | Euro 3 | NOx | RANGE 1 | July | 0.0343 | 0.00566 | 0.827 | 5 | 25 | -20 | 50
Passenger Cars | Petrol | Large-SUV-Executive | Euro 3 | NOx | RANGE 1 | August | 0.0343 | 0.00566 | 0.827 | 5 | 25 | -20 | 50
Passenger Cars | Petrol | Large-SUV-Executive | Euro 3 | NOx | RANGE 1 | September | 0.0343 | 0.00566 | 0.827 | 5 | 25 | -20 | 50
Passenger Cars | Petrol | Large-SUV-Executive | Euro 3 | NOx | RANGE 1 | October | 0.0343 | 0.00566 | 0.827 | 5 | 25 | -20 | 50
Passenger Cars | Petrol | Large-SUV-Executive | Euro 3 | NOx | RANGE 1 | November | 0.0343 | 0.00566 | 0.827 | 5 | 25 | -20 | 50
Passenger Cars | Petrol | Large-SUV-Executive | Euro 3 | NOx | RANGE 1 | December | 0.0343 | 0.00566 | 0.827 | 5 | 25 | -20 | 50
Passenger Cars | Petrol | Large-SUV-Executive | Euro 3 | NOx | RANGE 2 | January | 0.0375 | 0.0172 | 0.728 | 25 | 45 | -20 | 50
Passenger Cars | Petrol | Large-SUV-Executive | Euro 3 | NOx | RANGE 2 | February | 0.0375 | 0.0172 | 0.728 | 25 | 45 | -20 | 50
Passenger Cars | Petrol | Large-SUV-Executive | Euro 3 | NOx | RANGE 2 | March | 0.0375 | 0.0172 | 0.728 | 25 | 45 | -20 | 50
Passenger Cars | Petrol | Large-SUV-Executive | Euro 3 | NOx | RANGE 2 | April | 0.0375 | 0.0172 | 0.728 | 25 | 45 | -20 | 50
Passenger Cars | Petrol | Large-SUV-Executive | Euro 3 | NOx | RANGE 2 | May | 0.0375 | 0.0172 | 0.728 | 25 | 45 | -20 | 50
Passenger Cars | Petrol | Large-SUV-Executive | Euro 3 | NOx | RANGE 2 | June | 0.0375 | 0.0172 | 0.728 | 25 | 45 | -20 | 50
Passenger Cars | Petrol | Large-SUV-Executive | Euro 3 | NOx | RANGE 2 | July | 0.0375 | 0.0172 | 0.728 | 25 | 45 | -20 | 50
Passenger Cars | Petrol | Large-SUV-Executive | Euro 3 | NOx | RANGE 2 | August | 0.0375 | 0.0172 | 0.728 | 25 | 45 | -20 | 50
Passenger Cars | Petrol | Large-SUV-Executive | Euro 3 | NOx | RANGE 2 | September | 0.0375 | 0.0172 | 0.728 | 25 | 45 | -20 | 50
Passenger Cars | Petrol | Large-SUV-Executive | Euro 3 | NOx | RANGE 2 | October | 0.0375 | 0.0172 | 0.728 | 25 | 45 | -20 | 50
Passenger Cars | Petrol | Large-SUV-Executive | Euro 3 | NOx | RANGE 2 | November | 0.0375 | 0.0172 | 0.728 | 25 | 45 | -20 | 50
Passenger Cars | Petrol | Large-SUV-Executive | Euro 3 | NOx | RANGE 2 | December | 0.0375 | 0.0172 | 0.728 | 25 | 45 | -20 | 50
Passenger Cars | Petrol | Large-SUV-Executive | Euro 4 | NOx | RANGE 1 | January | 0.0343 | 0.00566 | 0.827 | 5 | 25 | -20 | 50
Passenger Cars | Petrol | Large-SUV-Executive | Euro 4 | NOx | RANGE 1 | February | 0.0343 | 0.00566 | 0.827 | 5 | 25 | -20 | 50
Passenger Cars | Petrol | Large-SUV-Executive | Euro 4 | NOx | RANGE 1 | March | 0.0343 | 0.00566 | 0.827 | 5 | 25 | -20 | 50
Passenger Cars | Petrol | Large-SUV-Executive | Euro 4 | NOx | RANGE 1 | April | 0.0343 | 0.00566 | 0.827 | 5 | 25 | -20 | 50
Passenger Cars | Petrol | Large-SUV-Executive | Euro 4 | NOx | RANGE 1 | May | 0.0343 | 0.00566 | 0.827 | 5 | 25 | -20 | 50
Passenger Cars | Petrol | Large-SUV-Executive | Euro 4 | NOx | RANGE 1 | June | 0.0343 | 0.00566 | 0.827 | 5 | 25 | -20 | 50
Passenger Cars | Petrol | Large-SUV-Executive | Euro 4 | NOx | RANGE 1 | July | 0.0343 | 0.00566 | 0.827 | 5 | 25 | -20 | 50
Passenger Cars | Petrol | Large-SUV-Executive | Euro 4 | NOx | RANGE 1 | August | 0.0343 | 0.00566 | 0.827 | 5 | 25 | -20 | 50
Passenger Cars | Petrol | Large-SUV-Executive | Euro 4 | NOx | RANGE 1 | September | 0.0343 | 0.00566 | 0.827 | 5 | 25 | -20 | 50
Passenger Cars | Petrol | Large-SUV-Executive | Euro 4 | NOx | RANGE 1 | October | 0.0343 | 0.00566 | 0.827 | 5 | 25 | -20 | 50
Passenger Cars | Petrol | Large-SUV-Executive | Euro 4 | NOx | RANGE 1 | November | 0.0343 | 0.00566 | 0.827 | 5 | 25 | -20 | 50
Passenger Cars | Petrol | Large-SUV-Executive | Euro 4 | NOx | RANGE 1 | December | 0.0343 | 0.00566 | 0.827 | 5 | 25 | -20 | 50
Passenger Cars | Petrol | Large-SUV-Executive | Euro 4 | NOx | RANGE 2 | January | 0.0375 | 0.0172 | 0.728 | 25 | 45 | -20 | 50
Passenger Cars | Petrol | Large-SUV-Executive | Euro 4 | NOx | RANGE 2 | February | 0.0375 | 0.0172 | 0.728 | 25 | 45 | -20 | 50
Passenger Cars | Petrol | Large-SUV-Executive | Euro 4 | NOx | RANGE 2 | March | 0.0375 | 0.0172 | 0.728 | 25 | 45 | -20 | 50
Passenger Cars | Petrol | Large-SUV-Executive | Euro 4 | NOx | RANGE 2 | April | 0.0375 | 0.0172 | 0.728 | 25 | 45 | -20 | 50
Passenger Cars | Petrol | Large-SUV-Executive | Euro 4 | NOx | RANGE 2 | May | 0.0375 | 0.0172 | 0.728 | 25 | 45 | -20 | 50
Passenger Cars | Petrol | Large-SUV-Executive | Euro 4 | NOx | RANGE 2 | June | 0.0375 | 0.0172 | 0.728 | 25 | 45 | -20 | 50
Passenger Cars | Petrol | Large-SUV-Executive | Euro 4 | NOx | RANGE 2 | July | 0.0375 | 0.0172 | 0.728 | 25 | 45 | -20 | 50
Passenger Cars | Petrol | Large-SUV-Executive | Euro 4 | NOx | RANGE 2 | August | 0.0375 | 0.0172 | 0.728 | 25 | 45 | -20 | 50
Passenger Cars | Petrol | Large-SUV-Executive | Euro 4 | NOx | RANGE 2 | September | 0.0375 | 0.0172 | 0.728 | 25 | 45 | -20 | 50
Passenger Cars | Petrol | Large-SUV-Executive | Euro 4 | NOx | RANGE 2 | October | 0.0375 | 0.0172 | 0.728 | 25 | 45 | -20 | 50
Passenger Cars | Petrol | Large-SUV-Executive | Euro 4 | NOx | RANGE 2 | November | 0.0375 | 0.0172 | 0.728 | 25 | 45 | -20 | 50
Passenger Cars | Petrol | Large-SUV-Executive | Euro 4 | NOx | RANGE 2 | December | 0.0375 | 0.0172 | 0.728 | 25 | 45 | -20 | 50
Passenger Cars | Petrol | Large-SUV-Executive | Euro 5 | NOx | RANGE 1 | January | 0.0343 | 0.00566 | 0.827 | 5 | 25 | -20 | 50
Passenger Cars | Petrol | Large-SUV-Executive | Euro 5 | NOx | RANGE 1 | February | 0.0343 | 0.00566 | 0.827 | 5 | 25 | -20 | 50
Passenger Cars | Petrol | Large-SUV-Executive | Euro 5 | NOx | RANGE 1 | March | 0.0343 | 0.00566 | 0.827 | 5 | 25 | -20 | 50
Passenger Cars | Petrol | Large-SUV-Executive | Euro 5 | NOx | RANGE 1 | April | 0.0343 | 0.00566 | 0.827 | 5 | 25 | -20 | 50
Passenger Cars | Petrol | Large-SUV-Executive | Euro 5 | NOx | RANGE 1 | May | 0.0343 | 0.00566 | 0.827 | 5 | 25 | -20 | 50
Passenger Cars | Petrol | Large-SUV-Executive | Euro 5 | NOx | RANGE 1 | June | 0.0343 | 0.00566 | 0.827 | 5 | 25 | -20 | 50
Passenger Cars | Petrol | Large-SUV-Executive | Euro 5 | NOx | RANGE 1 | July | 0.0343 | 0.00566 | 0.827 | 5 | 25 | -20 | 50
Passenger Cars | Petrol | Large-SUV-Executive | Euro 5 | NOx | RANGE 1 | August | 0.0343 | 0.00566 | 0.827 | 5 | 25 | -20 | 50
Passenger Cars | Petrol | Large-SUV-Executive | Euro 5 | NOx | RANGE 1 | September | 0.0343 | 0.00566 | 0.827 | 5 | 25 | -20 | 50
Passenger Cars | Petrol | Large-SUV-Executive | Euro 5 | NOx | RANGE 1 | October | 0.0343 | 0.00566 | 0.827 | 5 | 25 | -20 | 50
Passenger Cars | Petrol | Large-SUV-Executive | Euro 5 | NOx | RANGE 1 | November | 0.0343 | 0.00566 | 0.827 | 5 | 25 | -20 | 50
Passenger Cars | Petrol | Large-SUV-Executive | Euro 5 | NOx | RANGE 1 | December | 0.0343 | 0.00566 | 0.827 | 5 | 25 | -20 | 50
Passenger Cars | Petrol | Large-SUV-Executive | Euro 5 | NOx | RANGE 2 | January | 0.0375 | 0.0172 | 0.728 | 25 | 45 | -20 | 50
Passenger Cars | Petrol | Large-SUV-Executive | Euro 5 | NOx | RANGE 2 | February | 0.0375 | 0.0172 | 0.728 | 25 | 45 | -20 | 50
Passenger Cars | Petrol | Large-SUV-Executive | Euro 5 | NOx | RANGE 2 | March | 0.0375 | 0.0172 | 0.728 | 25 | 45 | -20 | 50
Passenger Cars | Petrol | Large-SUV-Executive | Euro 5 | NOx | RANGE 2 | April | 0.0375 | 0.0172 | 0.728 | 25 | 45 | -20 | 50
Passenger Cars | Petrol | Large-SUV-Executive | Euro 5 | NOx | RANGE 2 | May | 0.0375 | 0.0172 | 0.728 | 25 | 45 | -20 | 50
Passenger Cars | Petrol | Large-SUV-Executive | Euro 5 | NOx | RANGE 2 | June | 0.0375 | 0.0172 | 0.728 | 25 | 45 | -20 | 50
Passenger Cars | Petrol | Large-SUV-Executive | Euro 5 | NOx | RANGE 2 | July | 0.0375 | 0.0172 | 0.728 | 25 | 45 | -20 | 50
Passenger Cars | Petrol | Large-SUV-Executive | Euro 5 | NOx | RANGE 2 | August | 0.0375 | 0.0172 | 0.728 | 25 | 45 | -20 | 50
Passenger Cars | Petrol | Large-SUV-Executive | Euro 5 | NOx | RANGE 2 | September | 0.0375 | 0.0172 | 0.728 | 25 | 45 | -20 | 50
Passenger Cars | Petrol | Large-SUV-Executive | Euro 5 | NOx | RANGE 2 | October | 0.0375 | 0.0172 | 0.728 | 25 | 45 | -20 | 50
Passenger Cars | Petrol | Large-SUV-Executive | Euro 5 | NOx | RANGE 2 | November | 0.0375 | 0.0172 | 0.728 | 25 | 45 | -20 | 50
Passenger Cars | Petrol | Large-SUV-Executive | Euro 5 | NOx | RANGE 2 | December | 0.0375 | 0.0172 | 0.728 | 25 | 45 | -20 | 50
Passenger Cars | Petrol | Large-SUV-Executive | Euro 6 a/b/c | NOx | RANGE 1 | January | 0.088586 | 0 | 7.257 | 5 | 45 | 0 | 50
Passenger Cars | Petrol | Large-SUV-Executive | Euro 6 a/b/c | NOx | RANGE 1 | February | 0.088586 | 0 | 7.257 | 5 | 45 | 0 | 50
Passenger Cars | Petrol | Large-SUV-Executive | Euro 6 a/b/c | NOx | RANGE 1 | March | 0.088586 | 0 | 7.257 | 5 | 45 | 0 | 50
Passenger Cars | Petrol | Large-SUV-Executive | Euro 6 a/b/c | NOx | RANGE 1 | April | 0.088586 | 0 | 7.257 | 5 | 45 | 0 | 50
Passenger Cars | Petrol | Large-SUV-Executive | Euro 6 a/b/c | NOx | RANGE 1 | May | 0.088586 | 0 | 7.257 | 5 | 45 | 0 | 50
Passenger Cars | Petrol | Large-SUV-Executive | Euro 6 a/b/c | NOx | RANGE 1 | June | 0.088586 | 0 | 7.257 | 5 | 45 | 0 | 50
Passenger Cars | Petrol | Large-SUV-Executive | Euro 6 a/b/c | NOx | RANGE 1 | July | 0.088586 | 0 | 7.257 | 5 | 45 | 0 | 50
Passenger Cars | Petrol | Large-SUV-Executive | Euro 6 a/b/c | NOx | RANGE 1 | August | 0.088586 | 0 | 7.257 | 5 | 45 | 0 | 50
Passenger Cars | Petrol | Large-SUV-Executive | Euro 6 a/b/c | NOx | RANGE 1 | September | 0.088586 | 0 | 7.257 | 5 | 45 | 0 | 50
Passenger Cars | Petrol | Large-SUV-Executive | Euro 6 a/b/c | NOx | RANGE 1 | October | 0.088586 | 0 | 7.257 | 5 | 45 | 0 | 50
Passenger Cars | Petrol | Large-SUV-Executive | Euro 6 a/b/c | NOx | RANGE 1 | November | 0.088586 | 0 | 7.257 | 5 | 45 | 0 | 50
Passenger Cars | Petrol | Large-SUV-Executive | Euro 6 a/b/c | NOx | RANGE 1 | December | 0.088586 | 0 | 7.257 | 5 | 45 | 0 | 50
Passenger Cars | Petrol | Large-SUV-Executive | Euro 6 a/b/c | NOx | RANGE 2 | January | 0.097414 | -0.18073 | 5.6515 | 5 | 45 | -30 | 0
Passenger Cars | Petrol | Large-SUV-Executive | Euro 6 a/b/c | NOx | RANGE 2 | February | 0.097414 | -0.18073 | 5.6515 | 5 | 45 | -30 | 0
Passenger Cars | Petrol | Large-SUV-Executive | Euro 6 a/b/c | NOx | RANGE 2 | March | 0.097414 | -0.18073 | 5.6515 | 5 | 45 | -30 | 0
Passenger Cars | Petrol | Large-SUV-Executive | Euro 6 a/b/c | NOx | RANGE 2 | April | 0.097414 | -0.18073 | 5.6515 | 5 | 45 | -30 | 0
Passenger Cars | Petrol | Large-SUV-Executive | Euro 6 a/b/c | NOx | RANGE 2 | May | 0.097414 | -0.18073 | 5.6515 | 5 | 45 | -30 | 0
Passenger Cars | Petrol | Large-SUV-Executive | Euro 6 a/b/c | NOx | RANGE 2 | June | 0.097414 | -0.18073 | 5.6515 | 5 | 45 | -30 | 0
Passenger Cars | Petrol | Large-SUV-Executive | Euro 6 a/b/c | NOx | RANGE 2 | July | 0.097414 | -0.18073 | 5.6515 | 5 | 45 | -30 | 0
Passenger Cars | Petrol | Large-SUV-Executive | Euro 6 a/b/c | NOx | RANGE 2 | August | 0.097414 | -0.18073 | 5.6515 | 5 | 45 | -30 | 0
Passenger Cars | Petrol | Large-SUV-Executive | Euro 6 a/b/c | NOx | RANGE 2 | September | 0.097414 | -0.18073 | 5.6515 | 5 | 45 | -30 | 0
Passenger Cars | Petrol | Large-SUV-Executive | Euro 6 a/b/c | NOx | RANGE 2 | October | 0.097414 | -0.18073 | 5.6515 | 5 | 45 | -30 | 0
Passenger Cars | Petrol | Large-SUV-Executive | Euro 6 a/b/c | NOx | RANGE 2 | November | 0.097414 | -0.18073 | 5.6515 | 5 | 45 | -30 | 0
Passenger Cars | Petrol | Large-SUV-Executive | Euro 6 a/b/c | NOx | RANGE 2 | December | 0.097414 | -0.18073 | 5.6515 | 5 | 45 | -30 | 0
Passenger Cars | Petrol | Large-SUV-Executive | Euro 6 d-temp | NOx | RANGE 1 | January | 0.088586 | 0 | 7.257 | 5 | 45 | 0 | 50
Passenger Cars | Petrol | Large-SUV-Executive | Euro 6 d-temp | NOx | RANGE 1 | February | 0.088586 | 0 | 7.257 | 5 | 45 | 0 | 50
Passenger Cars | Petrol | Large-SUV-Executive | Euro 6 d-temp | NOx | RANGE 1 | March | 0.088586 | 0 | 7.257 | 5 | 45 | 0 | 50
Passenger Cars | Petrol | Large-SUV-Executive | Euro 6 d-temp | NOx | RANGE 1 | April | 0.088586 | 0 | 7.257 | 5 | 45 | 0 | 50
Passenger Cars | Petrol | Large-SUV-Executive | Euro 6 d-temp | NOx | RANGE 1 | May | 0.088586 | 0 | 7.257 | 5 | 45 | 0 | 50
Passenger Cars | Petrol | Large-SUV-Executive | Euro 6 d-temp | NOx | RANGE 1 | June | 0.088586 | 0 | 7.257 | 5 | 45 | 0 | 50
Passenger Cars | Petrol | Large-SUV-Executive | Euro 6 d-temp | NOx | RANGE 1 | July | 0.088586 | 0 | 7.257 | 5 | 45 | 0 | 50
Passenger Cars | Petrol | Large-SUV-Executive | Euro 6 d-temp | NOx | RANGE 1 | August | 0.088586 | 0 | 7.257 | 5 | 45 | 0 | 50
Passenger Cars | Petrol | Large-SUV-Executive | Euro 6 d-temp | NOx | RANGE 1 | September | 0.088586 | 0 | 7.257 | 5 | 45 | 0 | 50
Passenger Cars | Petrol | Large-SUV-Executive | Euro 6 d-temp | NOx | RANGE 1 | October | 0.088586 | 0 | 7.257 | 5 | 45 | 0 | 50
Passenger Cars | Petrol | Large-SUV-Executive | Euro 6 d-temp | NOx | RANGE 1 | November | 0.088586 | 0 | 7.257 | 5 | 45 | 0 | 50
Passenger Cars | Petrol | Large-SUV-Executive | Euro 6 d-temp | NOx | RANGE 1 | December | 0.088586 | 0 | 7.257 | 5 | 45 | 0 | 50
Passenger Cars | Petrol | Large-SUV-Executive | Euro 6 d-temp | NOx | RANGE 2 | January | 0.097414 | -0.18073 | 5.6515 | 5 | 45 | -30 | 0
Passenger Cars | Petrol | Large-SUV-Executive | Euro 6 d-temp | NOx | RANGE 2 | February | 0.097414 | -0.18073 | 5.6515 | 5 | 45 | -30 | 0
Passenger Cars | Petrol | Large-SUV-Executive | Euro 6 d-temp | NOx | RANGE 2 | March | 0.097414 | -0.18073 | 5.6515 | 5 | 45 | -30 | 0
Passenger Cars | Petrol | Large-SUV-Executive | Euro 6 d-temp | NOx | RANGE 2 | April | 0.097414 | -0.18073 | 5.6515 | 5 | 45 | -30 | 0
Passenger Cars | Petrol | Large-SUV-Executive | Euro 6 d-temp | NOx | RANGE 2 | May | 0.097414 | -0.18073 | 5.6515 | 5 | 45 | -30 | 0
Passenger Cars | Petrol | Large-SUV-Executive | Euro 6 d-temp | NOx | RANGE 2 | June | 0.097414 | -0.18073 | 5.6515 | 5 | 45 | -30 | 0
Passenger Cars | Petrol | Large-SUV-Executive | Euro 6 d-temp | NOx | RANGE 2 | July | 0.097414 | -0.18073 | 5.6515 | 5 | 45 | -30 | 0
Passenger Cars | Petrol | Large-SUV-Executive | Euro 6 d-temp | NOx | RANGE 2 | August | 0.097414 | -0.18073 | 5.6515 | 5 | 45 | -30 | 0
Passenger Cars | Petrol | Large-SUV-Executive | Euro 6 d-temp | NOx | RANGE 2 | September | 0.097414 | -0.18073 | 5.6515 | 5 | 45 | -30 | 0
Passenger Cars | Petrol | Large-SUV-Executive | Euro 6 d-temp | NOx | RANGE 2 | October | 0.097414 | -0.18073 | 5.6515 | 5 | 45 | -30 | 0
Passenger Cars | Petrol | Large-SUV-Executive | Euro 6 d-temp | NOx | RANGE 2 | November | 0.097414 | -0.18073 | 5.6515 | 5 | 45 | -30 | 0
Passenger Cars | Petrol | Large-SUV-Executive | Euro 6 d-temp | NOx | RANGE 2 | December | 0.097414 | -0.18073 | 5.6515 | 5 | 45 | -30 | 0
Passenger Cars | Petrol | Large-SUV-Executive | Euro 6 d/e | NOx | RANGE 1 | January | 0.088586 | 0 | 7.257 | 5 | 45 | 0 | 50
Passenger Cars | Petrol | Large-SUV-Executive | Euro 6 d/e | NOx | RANGE 1 | February | 0.088586 | 0 | 7.257 | 5 | 45 | 0 | 50
Passenger Cars | Petrol | Large-SUV-Executive | Euro 6 d/e | NOx | RANGE 1 | March | 0.088586 | 0 | 7.257 | 5 | 45 | 0 | 50
Passenger Cars | Petrol | Large-SUV-Executive | Euro 6 d/e | NOx | RANGE 1 | April | 0.088586 | 0 | 7.257 | 5 | 45 | 0 | 50
Passenger Cars | Petrol | Large-SUV-Executive | Euro 6 d/e | NOx | RANGE 1 | May | 0.088586 | 0 | 7.257 | 5 | 45 | 0 | 50
Passenger Cars | Petrol | Large-SUV-Executive | Euro 6 d/e | NOx | RANGE 1 | June | 0.088586 | 0 | 7.257 | 5 | 45 | 0 | 50
Passenger Cars | Petrol | Large-SUV-Executive | Euro 6 d/e | NOx | RANGE 1 | July | 0.088586 | 0 | 7.257 | 5 | 45 | 0 | 50
Passenger Cars | Petrol | Large-SUV-Executive | Euro 6 d/e | NOx | RANGE 1 | August | 0.088586 | 0 | 7.257 | 5 | 45 | 0 | 50
Passenger Cars | Petrol | Large-SUV-Executive | Euro 6 d/e | NOx | RANGE 1 | September | 0.088586 | 0 | 7.257 | 5 | 45 | 0 | 50
Passenger Cars | Petrol | Large-SUV-Executive | Euro 6 d/e | NOx | RANGE 1 | October | 0.088586 | 0 | 7.257 | 5 | 45 | 0 | 50
Passenger Cars | Petrol | Large-SUV-Executive | Euro 6 d/e | NOx | RANGE 1 | November | 0.088586 | 0 | 7.257 | 5 | 45 | 0 | 50
Passenger Cars | Petrol | Large-SUV-Executive | Euro 6 d/e | NOx | RANGE 1 | December | 0.088586 | 0 | 7.257 | 5 | 45 | 0 | 50
Passenger Cars | Petrol | Large-SUV-Executive | Euro 6 d/e | NOx | RANGE 2 | January | 0.097414 | -0.18073 | 5.6515 | 5 | 45 | -30 | 0
Passenger Cars | Petrol | Large-SUV-Executive | Euro 6 d/e | NOx | RANGE 2 | February | 0.097414 | -0.18073 | 5.6515 | 5 | 45 | -30 | 0
Passenger Cars | Petrol | Large-SUV-Executive | Euro 6 d/e | NOx | RANGE 2 | March | 0.097414 | -0.18073 | 5.6515 | 5 | 45 | -30 | 0
Passenger Cars | Petrol | Large-SUV-Executive | Euro 6 d/e | NOx | RANGE 2 | April | 0.097414 | -0.18073 | 5.6515 | 5 | 45 | -30 | 0
Passenger Cars | Petrol | Large-SUV-Executive | Euro 6 d/e | NOx | RANGE 2 | May | 0.097414 | -0.18073 | 5.6515 | 5 | 45 | -30 | 0
Passenger Cars | Petrol | Large-SUV-Executive | Euro 6 d/e | NOx | RANGE 2 | June | 0.097414 | -0.18073 | 5.6515 | 5 | 45 | -30 | 0
Passenger Cars | Petrol | Large-SUV-Executive | Euro 6 d/e | NOx | RANGE 2 | July | 0.097414 | -0.18073 | 5.6515 | 5 | 45 | -30 | 0
Passenger Cars | Petrol | Large-SUV-Executive | Euro 6 d/e | NOx | RANGE 2 | August | 0.097414 | -0.18073 | 5.6515 | 5 | 45 | -30 | 0
Passenger Cars | Petrol | Large-SUV-Executive | Euro 6 d/e | NOx | RANGE 2 | September | 0.097414 | -0.18073 | 5.6515 | 5 | 45 | -30 | 0
Passenger Cars | Petrol | Large-SUV-Executive | Euro 6 d/e | NOx | RANGE 2 | October | 0.097414 | -0.18073 | 5.6515 | 5 | 45 | -30 | 0
Passenger Cars | Petrol | Large-SUV-Executive | Euro 6 d/e | NOx | RANGE 2 | November | 0.097414 | -0.18073 | 5.6515 | 5 | 45 | -30 | 0
Passenger Cars | Petrol | Large-SUV-Executive | Euro 6 d/e | NOx | RANGE 2 | December | 0.097414 | -0.18073 | 5.6515 | 5 | 45 | -30 | 0
Passenger Cars | Petrol | Large-SUV-Executive | Euro 7 | NOx | RANGE 1 | January | 0.088586 | 0 | 7.257 | 5 | 45 | 0 | 50
Passenger Cars | Petrol | Large-SUV-Executive | Euro 7 | NOx | RANGE 1 | February | 0.088586 | 0 | 7.257 | 5 | 45 | 0 | 50
Passenger Cars | Petrol | Large-SUV-Executive | Euro 7 | NOx | RANGE 1 | March | 0.088586 | 0 | 7.257 | 5 | 45 | 0 | 50
Passenger Cars | Petrol | Large-SUV-Executive | Euro 7 | NOx | RANGE 1 | April | 0.088586 | 0 | 7.257 | 5 | 45 | 0 | 50
Passenger Cars | Petrol | Large-SUV-Executive | Euro 7 | NOx | RANGE 1 | May | 0.088586 | 0 | 7.257 | 5 | 45 | 0 | 50
Passenger Cars | Petrol | Large-SUV-Executive | Euro 7 | NOx | RANGE 1 | June | 0.088586 | 0 | 7.257 | 5 | 45 | 0 | 50
Passenger Cars | Petrol | Large-SUV-Executive | Euro 7 | NOx | RANGE 1 | July | 0.088586 | 0 | 7.257 | 5 | 45 | 0 | 50
Passenger Cars | Petrol | Large-SUV-Executive | Euro 7 | NOx | RANGE 1 | August | 0.088586 | 0 | 7.257 | 5 | 45 | 0 | 50
Passenger Cars | Petrol | Large-SUV-Executive | Euro 7 | NOx | RANGE 1 | September | 0.088586 | 0 | 7.257 | 5 | 45 | 0 | 50
Passenger Cars | Petrol | Large-SUV-Executive | Euro 7 | NOx | RANGE 1 | October | 0.088586 | 0 | 7.257 | 5 | 45 | 0 | 50
Passenger Cars | Petrol | Large-SUV-Executive | Euro 7 | NOx | RANGE 1 | November | 0.088586 | 0 | 7.257 | 5 | 45 | 0 | 50
Passenger Cars | Petrol | Large-SUV-Executive | Euro 7 | NOx | RANGE 1 | December | 0.088586 | 0 | 7.257 | 5 | 45 | 0 | 50
Passenger Cars | Petrol | Large-SUV-Executive | Euro 7 | NOx | RANGE 2 | January | 0.097414 | -0.18073 | 5.6515 | 5 | 45 | -30 | 0
Passenger Cars | Petrol | Large-SUV-Executive | Euro 7 | NOx | RANGE 2 | February | 0.097414 | -0.18073 | 5.6515 | 5 | 45 | -30 | 0
Passenger Cars | Petrol | Large-SUV-Executive | Euro 7 | NOx | RANGE 2 | March | 0.097414 | -0.18073 | 5.6515 | 5 | 45 | -30 | 0
Passenger Cars | Petrol | Large-SUV-Executive | Euro 7 | NOx | RANGE 2 | April | 0.097414 | -0.18073 | 5.6515 | 5 | 45 | -30 | 0
Passenger Cars | Petrol | Large-SUV-Executive | Euro 7 | NOx | RANGE 2 | May | 0.097414 | -0.18073 | 5.6515 | 5 | 45 | -30 | 0
Passenger Cars | Petrol | Large-SUV-Executive | Euro 7 | NOx | RANGE 2 | June | 0.097414 | -0.18073 | 5.6515 | 5 | 45 | -30 | 0
Passenger Cars | Petrol | Large-SUV-Executive | Euro 7 | NOx | RANGE 2 | July | 0.097414 | -0.18073 | 5.6515 | 5 | 45 | -30 | 0
Passenger Cars | Petrol | Large-SUV-Executive | Euro 7 | NOx | RANGE 2 | August | 0.097414 | -0.18073 | 5.6515 | 5 | 45 | -30 | 0
Passenger Cars | Petrol | Large-SUV-Executive | Euro 7 | NOx | RANGE 2 | September | 0.097414 | -0.18073 | 5.6515 | 5 | 45 | -30 | 0
Passenger Cars | Petrol | Large-SUV-Executive | Euro 7 | NOx | RANGE 2 | October | 0.097414 | -0.18073 | 5.6515 | 5 | 45 | -30 | 0
Passenger Cars | Petrol | Large-SUV-Executive | Euro 7 | NOx | RANGE 2 | November | 0.097414 | -0.18073 | 5.6515 | 5 | 45 | -30 | 0
Passenger Cars | Petrol | Large-SUV-Executive | Euro 7 | NOx | RANGE 2 | December | 0.097414 | -0.18073 | 5.6515 | 5 | 45 | -30 | 0
Passenger Cars | Petrol | 2-Stroke | Conventional | NOx | RANGE 1 | January | 0 | 0 | 0 | 0 | 0 | 0 | 0
Passenger Cars | Petrol | 2-Stroke | Conventional | NOx | RANGE 1 | February | 0 | 0 | 0 | 0 | 0 | 0 | 0
Passenger Cars | Petrol | 2-Stroke | Conventional | NOx | RANGE 1 | March | 0 | 0 | 0 | 0 | 0 | 0 | 0
Passenger Cars | Petrol | 2-Stroke | Conventional | NOx | RANGE 1 | April | 0 | 0 | 0 | 0 | 0 | 0 | 0
Passenger Cars | Petrol | 2-Stroke | Conventional | NOx | RANGE 1 | May | 0 | 0 | 0 | 0 | 0 | 0 | 0
Passenger Cars | Petrol | 2-Stroke | Conventional | NOx | RANGE 1 | June | 0 | 0 | 0 | 0 | 0 | 0 | 0
Passenger Cars | Petrol | 2-Stroke | Conventional | NOx | RANGE 1 | July | 0 | 0 | 0 | 0 | 0 | 0 | 0
Passenger Cars | Petrol | 2-Stroke | Conventional | NOx | RANGE 1 | August | 0 | 0 | 0 | 0 | 0 | 0 | 0
Passenger Cars | Petrol | 2-Stroke | Conventional | NOx | RANGE 1 | September | 0 | 0 | 0 | 0 | 0 | 0 | 0
Passenger Cars | Petrol | 2-Stroke | Conventional | NOx | RANGE 1 | October | 0 | 0 | 0 | 0 | 0 | 0 | 0
Passenger Cars | Petrol | 2-Stroke | Conventional | NOx | RANGE 1 | November | 0 | 0 | 0 | 0 | 0 | 0 | 0
Passenger Cars | Petrol | 2-Stroke | Conventional | NOx | RANGE 1 | December | 0 | 0 | 0 | 0 | 0 | 0 | 0
Passenger Cars | Petrol Hybrid | Mini | Euro 4 | NOx | RANGE 1 | January | 0.0461 | 0.00738 | 0.755 | 5 | 25 | -20 | 50
Passenger Cars | Petrol Hybrid | Mini | Euro 4 | NOx | RANGE 1 | February | 0.0461 | 0.00738 | 0.755 | 5 | 25 | -20 | 50
Passenger Cars | Petrol Hybrid | Mini | Euro 4 | NOx | RANGE 1 | March | 0.0461 | 0.00738 | 0.755 | 5 | 25 | -20 | 50
Passenger Cars | Petrol Hybrid | Mini | Euro 4 | NOx | RANGE 1 | April | 0.0461 | 0.00738 | 0.755 | 5 | 25 | -20 | 50
Passenger Cars | Petrol Hybrid | Mini | Euro 4 | NOx | RANGE 1 | May | 0.0461 | 0.00738 | 0.755 | 5 | 25 | -20 | 50
Passenger Cars | Petrol Hybrid | Mini | Euro 4 | NOx | RANGE 1 | June | 0.0461 | 0.00738 | 0.755 | 5 | 25 | -20 | 50
Passenger Cars | Petrol Hybrid | Mini | Euro 4 | NOx | RANGE 1 | July | 0.0461 | 0.00738 | 0.755 | 5 | 25 | -20 | 50
Passenger Cars | Petrol Hybrid | Mini | Euro 4 | NOx | RANGE 1 | August | 0.0461 | 0.00738 | 0.755 | 5 | 25 | -20 | 50
Passenger Cars | Petrol Hybrid | Mini | Euro 4 | NOx | RANGE 1 | September | 0.0461 | 0.00738 | 0.755 | 5 | 25 | -20 | 50
Passenger Cars | Petrol Hybrid | Mini | Euro 4 | NOx | RANGE 1 | October | 0.0461 | 0.00738 | 0.755 | 5 | 25 | -20 | 50
Passenger Cars | Petrol Hybrid | Mini | Euro 4 | NOx | RANGE 1 | November | 0.0461 | 0.00738 | 0.755 | 5 | 25 | -20 | 50
Passenger Cars | Petrol Hybrid | Mini | Euro 4 | NOx | RANGE 1 | December | 0.0461 | 0.00738 | 0.755 | 5 | 25 | -20 | 50
Passenger Cars | Petrol Hybrid | Mini | Euro 4 | NOx | RANGE 2 | January | 0.0513 | 0.0234 | 0.616 | 25 | 45 | -20 | 50
Passenger Cars | Petrol Hybrid | Mini | Euro 4 | NOx | RANGE 2 | February | 0.0513 | 0.0234 | 0.616 | 25 | 45 | -20 | 50
Passenger Cars | Petrol Hybrid | Mini | Euro 4 | NOx | RANGE 2 | March | 0.0513 | 0.0234 | 0.616 | 25 | 45 | -20 | 50
Passenger Cars | Petrol Hybrid | Mini | Euro 4 | NOx | RANGE 2 | April | 0.0513 | 0.0234 | 0.616 | 25 | 45 | -20 | 50
Passenger Cars | Petrol Hybrid | Mini | Euro 4 | NOx | RANGE 2 | May | 0.0513 | 0.0234 | 0.616 | 25 | 45 | -20 | 50
Passenger Cars | Petrol Hybrid | Mini | Euro 4 | NOx | RANGE 2 | June | 0.0513 | 0.0234 | 0.616 | 25 | 45 | -20 | 50
Passenger Cars | Petrol Hybrid | Mini | Euro 4 | NOx | RANGE 2 | July | 0.0513 | 0.0234 | 0.616 | 25 | 45 | -20 | 50
Passenger Cars | Petrol Hybrid | Mini | Euro 4 | NOx | RANGE 2 | August | 0.0513 | 0.0234 | 0.616 | 25 | 45 | -20 | 50
Passenger Cars | Petrol Hybrid | Mini | Euro 4 | NOx | RANGE 2 | September | 0.0513 | 0.0234 | 0.616 | 25 | 45 | -20 | 50
Passenger Cars | Petrol Hybrid | Mini | Euro 4 | NOx | RANGE 2 | October | 0.0513 | 0.0234 | 0.616 | 25 | 45 | -20 | 50
Passenger Cars | Petrol Hybrid | Mini | Euro 4 | NOx | RANGE 2 | November | 0.0513 | 0.0234 | 0.616 | 25 | 45 | -20 | 50
Passenger Cars | Petrol Hybrid | Mini | Euro 4 | NOx | RANGE 2 | December | 0.0513 | 0.0234 | 0.616 | 25 | 45 | -20 | 50
Passenger Cars | Petrol Hybrid | Mini | Euro 5 | NOx | RANGE 1 | January | 0.0461 | 0.00738 | 0.755 | 5 | 25 | -20 | 50
Passenger Cars | Petrol Hybrid | Mini | Euro 5 | NOx | RANGE 1 | February | 0.0461 | 0.00738 | 0.755 | 5 | 25 | -20 | 50
Passenger Cars | Petrol Hybrid | Mini | Euro 5 | NOx | RANGE 1 | March | 0.0461 | 0.00738 | 0.755 | 5 | 25 | -20 | 50
Passenger Cars | Petrol Hybrid | Mini | Euro 5 | NOx | RANGE 1 | April | 0.0461 | 0.00738 | 0.755 | 5 | 25 | -20 | 50
Passenger Cars | Petrol Hybrid | Mini | Euro 5 | NOx | RANGE 1 | May | 0.0461 | 0.00738 | 0.755 | 5 | 25 | -20 | 50
Passenger Cars | Petrol Hybrid | Mini | Euro 5 | NOx | RANGE 1 | June | 0.0461 | 0.00738 | 0.755 | 5 | 25 | -20 | 50
Passenger Cars | Petrol Hybrid | Mini | Euro 5 | NOx | RANGE 1 | July | 0.0461 | 0.00738 | 0.755 | 5 | 25 | -20 | 50
Passenger Cars | Petrol Hybrid | Mini | Euro 5 | NOx | RANGE 1 | August | 0.0461 | 0.00738 | 0.755 | 5 | 25 | -20 | 50
Passenger Cars | Petrol Hybrid | Mini | Euro 5 | NOx | RANGE 1 | September | 0.0461 | 0.00738 | 0.755 | 5 | 25 | -20 | 50
Passenger Cars | Petrol Hybrid | Mini | Euro 5 | NOx | RANGE 1 | October | 0.0461 | 0.00738 | 0.755 | 5 | 25 | -20 | 50
Passenger Cars | Petrol Hybrid | Mini | Euro 5 | NOx | RANGE 1 | November | 0.0461 | 0.00738 | 0.755 | 5 | 25 | -20 | 50
Passenger Cars | Petrol Hybrid | Mini | Euro 5 | NOx | RANGE 1 | December | 0.0461 | 0.00738 | 0.755 | 5 | 25 | -20 | 50
Passenger Cars | Petrol Hybrid | Mini | Euro 5 | NOx | RANGE 2 | January | 0.0513 | 0.0234 | 0.616 | 25 | 45 | -20 | 50
Passenger Cars | Petrol Hybrid | Mini | Euro 5 | NOx | RANGE 2 | February | 0.0513 | 0.0234 | 0.616 | 25 | 45 | -20 | 50
Passenger Cars | Petrol Hybrid | Mini | Euro 5 | NOx | RANGE 2 | March | 0.0513 | 0.0234 | 0.616 | 25 | 45 | -20 | 50
Passenger Cars | Petrol Hybrid | Mini | Euro 5 | NOx | RANGE 2 | April | 0.0513 | 0.0234 | 0.616 | 25 | 45 | -20 | 50
Passenger Cars | Petrol Hybrid | Mini | Euro 5 | NOx | RANGE 2 | May | 0.0513 | 0.0234 | 0.616 | 25 | 45 | -20 | 50
Passenger Cars | Petrol Hybrid | Mini | Euro 5 | NOx | RANGE 2 | June | 0.0513 | 0.0234 | 0.616 | 25 | 45 | -20 | 50
Passenger Cars | Petrol Hybrid | Mini | Euro 5 | NOx | RANGE 2 | July | 0.0513 | 0.0234 | 0.616 | 25 | 45 | -20 | 50
Passenger Cars | Petrol Hybrid | Mini | Euro 5 | NOx | RANGE 2 | August | 0.0513 | 0.0234 | 0.616 | 25 | 45 | -20 | 50
Passenger Cars | Petrol Hybrid | Mini | Euro 5 | NOx | RANGE 2 | September | 0.0513 | 0.0234 | 0.616 | 25 | 45 | -20 | 50
Passenger Cars | Petrol Hybrid | Mini | Euro 5 | NOx | RANGE 2 | October | 0.0513 | 0.0234 | 0.616 | 25 | 45 | -20 | 50
Passenger Cars | Petrol Hybrid | Mini | Euro 5 | NOx | RANGE 2 | November | 0.0513 | 0.0234 | 0.616 | 25 | 45 | -20 | 50
Passenger Cars | Petrol Hybrid | Mini | Euro 5 | NOx | RANGE 2 | December | 0.0513 | 0.0234 | 0.616 | 25 | 45 | -20 | 50
Passenger Cars | Petrol Hybrid | Mini | Euro 6 a/b/c | NOx | RANGE 1 | January | 0.088586 | 0 | 7.257 | 5 | 45 | 0 | 50
Passenger Cars | Petrol Hybrid | Mini | Euro 6 a/b/c | NOx | RANGE 1 | February | 0.088586 | 0 | 7.257 | 5 | 45 | 0 | 50
Passenger Cars | Petrol Hybrid | Mini | Euro 6 a/b/c | NOx | RANGE 1 | March | 0.088586 | 0 | 7.257 | 5 | 45 | 0 | 50
Passenger Cars | Petrol Hybrid | Mini | Euro 6 a/b/c | NOx | RANGE 1 | April | 0.088586 | 0 | 7.257 | 5 | 45 | 0 | 50
Passenger Cars | Petrol Hybrid | Mini | Euro 6 a/b/c | NOx | RANGE 1 | May | 0.088586 | 0 | 7.257 | 5 | 45 | 0 | 50
Passenger Cars | Petrol Hybrid | Mini | Euro 6 a/b/c | NOx | RANGE 1 | June | 0.088586 | 0 | 7.257 | 5 | 45 | 0 | 50
Passenger Cars | Petrol Hybrid | Mini | Euro 6 a/b/c | NOx | RANGE 1 | July | 0.088586 | 0 | 7.257 | 5 | 45 | 0 | 50
Passenger Cars | Petrol Hybrid | Mini | Euro 6 a/b/c | NOx | RANGE 1 | August | 0.088586 | 0 | 7.257 | 5 | 45 | 0 | 50
Passenger Cars | Petrol Hybrid | Mini | Euro 6 a/b/c | NOx | RANGE 1 | September | 0.088586 | 0 | 7.257 | 5 | 45 | 0 | 50
Passenger Cars | Petrol Hybrid | Mini | Euro 6 a/b/c | NOx | RANGE 1 | October | 0.088586 | 0 | 7.257 | 5 | 45 | 0 | 50
Passenger Cars | Petrol Hybrid | Mini | Euro 6 a/b/c | NOx | RANGE 1 | November | 0.088586 | 0 | 7.257 | 5 | 45 | 0 | 50
Passenger Cars | Petrol Hybrid | Mini | Euro 6 a/b/c | NOx | RANGE 1 | December | 0.088586 | 0 | 7.257 | 5 | 45 | 0 | 50
Passenger Cars | Petrol Hybrid | Mini | Euro 6 a/b/c | NOx | RANGE 2 | January | 0.097414 | -0.18073 | 5.6515 | 5 | 45 | -30 | 0
Passenger Cars | Petrol Hybrid | Mini | Euro 6 a/b/c | NOx | RANGE 2 | February | 0.097414 | -0.18073 | 5.6515 | 5 | 45 | -30 | 0
Passenger Cars | Petrol Hybrid | Mini | Euro 6 a/b/c | NOx | RANGE 2 | March | 0.097414 | -0.18073 | 5.6515 | 5 | 45 | -30 | 0
Passenger Cars | Petrol Hybrid | Mini | Euro 6 a/b/c | NOx | RANGE 2 | April | 0.097414 | -0.18073 | 5.6515 | 5 | 45 | -30 | 0
Passenger Cars | Petrol Hybrid | Mini | Euro 6 a/b/c | NOx | RANGE 2 | May | 0.097414 | -0.18073 | 5.6515 | 5 | 45 | -30 | 0
Passenger Cars | Petrol Hybrid | Mini | Euro 6 a/b/c | NOx | RANGE 2 | June | 0.097414 | -0.18073 | 5.6515 | 5 | 45 | -30 | 0
Passenger Cars | Petrol Hybrid | Mini | Euro 6 a/b/c | NOx | RANGE 2 | July | 0.097414 | -0.18073 | 5.6515 | 5 | 45 | -30 | 0
Passenger Cars | Petrol Hybrid | Mini | Euro 6 a/b/c | NOx | RANGE 2 | August | 0.097414 | -0.18073 | 5.6515 | 5 | 45 | -30 | 0
Passenger Cars | Petrol Hybrid | Mini | Euro 6 a/b/c | NOx | RANGE 2 | September | 0.097414 | -0.18073 | 5.6515 | 5 | 45 | -30 | 0
Passenger Cars | Petrol Hybrid | Mini | Euro 6 a/b/c | NOx | RANGE 2 | October | 0.097414 | -0.18073 | 5.6515 | 5 | 45 | -30 | 0
Passenger Cars | Petrol Hybrid | Mini | Euro 6 a/b/c | NOx | RANGE 2 | November | 0.097414 | -0.18073 | 5.6515 | 5 | 45 | -30 | 0
Passenger Cars | Petrol Hybrid | Mini | Euro 6 a/b/c | NOx | RANGE 2 | December | 0.097414 | -0.18073 | 5.6515 | 5 | 45 | -30 | 0
Passenger Cars | Petrol Hybrid | Mini | Euro 6 d-temp | NOx | RANGE 1 | January | 0.088586 | 0 | 7.257 | 5 | 45 | 0 | 50
Passenger Cars | Petrol Hybrid | Mini | Euro 6 d-temp | NOx | RANGE 1 | February | 0.088586 | 0 | 7.257 | 5 | 45 | 0 | 50
Passenger Cars | Petrol Hybrid | Mini | Euro 6 d-temp | NOx | RANGE 1 | March | 0.088586 | 0 | 7.257 | 5 | 45 | 0 | 50
Passenger Cars | Petrol Hybrid | Mini | Euro 6 d-temp | NOx | RANGE 1 | April | 0.088586 | 0 | 7.257 | 5 | 45 | 0 | 50
Passenger Cars | Petrol Hybrid | Mini | Euro 6 d-temp | NOx | RANGE 1 | May | 0.088586 | 0 | 7.257 | 5 | 45 | 0 | 50
Passenger Cars | Petrol Hybrid | Mini | Euro 6 d-temp | NOx | RANGE 1 | June | 0.088586 | 0 | 7.257 | 5 | 45 | 0 | 50
Passenger Cars | Petrol Hybrid | Mini | Euro 6 d-temp | NOx | RANGE 1 | July | 0.088586 | 0 | 7.257 | 5 | 45 | 0 | 50
Passenger Cars | Petrol Hybrid | Mini | Euro 6 d-temp | NOx | RANGE 1 | August | 0.088586 | 0 | 7.257 | 5 | 45 | 0 | 50
Passenger Cars | Petrol Hybrid | Mini | Euro 6 d-temp | NOx | RANGE 1 | September | 0.088586 | 0 | 7.257 | 5 | 45 | 0 | 50
Passenger Cars | Petrol Hybrid | Mini | Euro 6 d-temp | NOx | RANGE 1 | October | 0.088586 | 0 | 7.257 | 5 | 45 | 0 | 50
Passenger Cars | Petrol Hybrid | Mini | Euro 6 d-temp | NOx | RANGE 1 | November | 0.088586 | 0 | 7.257 | 5 | 45 | 0 | 50
Passenger Cars | Petrol Hybrid | Mini | Euro 6 d-temp | NOx | RANGE 1 | December | 0.088586 | 0 | 7.257 | 5 | 45 | 0 | 50
Passenger Cars | Petrol Hybrid | Mini | Euro 6 d-temp | NOx | RANGE 2 | January | 0.097414 | -0.18073 | 5.6515 | 5 | 45 | -30 | 0
Passenger Cars | Petrol Hybrid | Mini | Euro 6 d-temp | NOx | RANGE 2 | February | 0.097414 | -0.18073 | 5.6515 | 5 | 45 | -30 | 0
Passenger Cars | Petrol Hybrid | Mini | Euro 6 d-temp | NOx | RANGE 2 | March | 0.097414 | -0.18073 | 5.6515 | 5 | 45 | -30 | 0
Passenger Cars | Petrol Hybrid | Mini | Euro 6 d-temp | NOx | RANGE 2 | April | 0.097414 | -0.18073 | 5.6515 | 5 | 45 | -30 | 0
Passenger Cars | Petrol Hybrid | Mini | Euro 6 d-temp | NOx | RANGE 2 | May | 0.097414 | -0.18073 | 5.6515 | 5 | 45 | -30 | 0
Passenger Cars | Petrol Hybrid | Mini | Euro 6 d-temp | NOx | RANGE 2 | June | 0.097414 | -0.18073 | 5.6515 | 5 | 45 | -30 | 0
Passenger Cars | Petrol Hybrid | Mini | Euro 6 d-temp | NOx | RANGE 2 | July | 0.097414 | -0.18073 | 5.6515 | 5 | 45 | -30 | 0
Passenger Cars | Petrol Hybrid | Mini | Euro 6 d-temp | NOx | RANGE 2 | August | 0.097414 | -0.18073 | 5.6515 | 5 | 45 | -30 | 0
Passenger Cars | Petrol Hybrid | Mini | Euro 6 d-temp | NOx | RANGE 2 | September | 0.097414 | -0.18073 | 5.6515 | 5 | 45 | -30 | 0
Passenger Cars | Petrol Hybrid | Mini | Euro 6 d-temp | NOx | RANGE 2 | October | 0.097414 | -0.18073 | 5.6515 | 5 | 45 | -30 | 0
Passenger Cars | Petrol Hybrid | Mini | Euro 6 d-temp | NOx | RANGE 2 | November | 0.097414 | -0.18073 | 5.6515 | 5 | 45 | -30 | 0
Passenger Cars | Petrol Hybrid | Mini | Euro 6 d-temp | NOx | RANGE 2 | December | 0.097414 | -0.18073 | 5.6515 | 5 | 45 | -30 | 0
Passenger Cars | Petrol Hybrid | Mini | Euro 6 d/e | NOx | RANGE 1 | January | 0.088586 | 0 | 7.257 | 5 | 45 | 0 | 50
Passenger Cars | Petrol Hybrid | Mini | Euro 6 d/e | NOx | RANGE 1 | February | 0.088586 | 0 | 7.257 | 5 | 45 | 0 | 50
Passenger Cars | Petrol Hybrid | Mini | Euro 6 d/e | NOx | RANGE 1 | March | 0.088586 | 0 | 7.257 | 5 | 45 | 0 | 50
Passenger Cars | Petrol Hybrid | Mini | Euro 6 d/e | NOx | RANGE 1 | April | 0.088586 | 0 | 7.257 | 5 | 45 | 0 | 50
Passenger Cars | Petrol Hybrid | Mini | Euro 6 d/e | NOx | RANGE 1 | May | 0.088586 | 0 | 7.257 | 5 | 45 | 0 | 50
Passenger Cars | Petrol Hybrid | Mini | Euro 6 d/e | NOx | RANGE 1 | June | 0.088586 | 0 | 7.257 | 5 | 45 | 0 | 50
Passenger Cars | Petrol Hybrid | Mini | Euro 6 d/e | NOx | RANGE 1 | July | 0.088586 | 0 | 7.257 | 5 | 45 | 0 | 50
Passenger Cars | Petrol Hybrid | Mini | Euro 6 d/e | NOx | RANGE 1 | August | 0.088586 | 0 | 7.257 | 5 | 45 | 0 | 50
Passenger Cars | Petrol Hybrid | Mini | Euro 6 d/e | NOx | RANGE 1 | September | 0.088586 | 0 | 7.257 | 5 | 45 | 0 | 50
Passenger Cars | Petrol Hybrid | Mini | Euro 6 d/e | NOx | RANGE 1 | October | 0.088586 | 0 | 7.257 | 5 | 45 | 0 | 50
Passenger Cars | Petrol Hybrid | Mini | Euro 6 d/e | NOx | RANGE 1 | November | 0.088586 | 0 | 7.257 | 5 | 45 | 0 | 50
Passenger Cars | Petrol Hybrid | Mini | Euro 6 d/e | NOx | RANGE 1 | December | 0.088586 | 0 | 7.257 | 5 | 45 | 0 | 50
Passenger Cars | Petrol Hybrid | Mini | Euro 6 d/e | NOx | RANGE 2 | January | 0.097414 | -0.18073 | 5.6515 | 5 | 45 | -30 | 0
Passenger Cars | Petrol Hybrid | Mini | Euro 6 d/e | NOx | RANGE 2 | February | 0.097414 | -0.18073 | 5.6515 | 5 | 45 | -30 | 0
Passenger Cars | Petrol Hybrid | Mini | Euro 6 d/e | NOx | RANGE 2 | March | 0.097414 | -0.18073 | 5.6515 | 5 | 45 | -30 | 0
Passenger Cars | Petrol Hybrid | Mini | Euro 6 d/e | NOx | RANGE 2 | April | 0.097414 | -0.18073 | 5.6515 | 5 | 45 | -30 | 0
Passenger Cars | Petrol Hybrid | Mini | Euro 6 d/e | NOx | RANGE 2 | May | 0.097414 | -0.18073 | 5.6515 | 5 | 45 | -30 | 0
Passenger Cars | Petrol Hybrid | Mini | Euro 6 d/e | NOx | RANGE 2 | June | 0.097414 | -0.18073 | 5.6515 | 5 | 45 | -30 | 0
Passenger Cars | Petrol Hybrid | Mini | Euro 6 d/e | NOx | RANGE 2 | July | 0.097414 | -0.18073 | 5.6515 | 5 | 45 | -30 | 0
Passenger Cars | Petrol Hybrid | Mini | Euro 6 d/e | NOx | RANGE 2 | August | 0.097414 | -0.18073 | 5.6515 | 5 | 45 | -30 | 0
Passenger Cars | Petrol Hybrid | Mini | Euro 6 d/e | NOx | RANGE 2 | September | 0.097414 | -0.18073 | 5.6515 | 5 | 45 | -30 | 0
Passenger Cars | Petrol Hybrid | Mini | Euro 6 d/e | NOx | RANGE 2 | October | 0.097414 | -0.18073 | 5.6515 | 5 | 45 | -30 | 0
Passenger Cars | Petrol Hybrid | Mini | Euro 6 d/e | NOx | RANGE 2 | November | 0.097414 | -0.18073 | 5.6515 | 5 | 45 | -30 | 0
Passenger Cars | Petrol Hybrid | Mini | Euro 6 d/e | NOx | RANGE 2 | December | 0.097414 | -0.18073 | 5.6515 | 5 | 45 | -30 | 0
Passenger Cars | Petrol Hybrid | Mini | Euro 7 | NOx | RANGE 1 | January | 0.088586 | 0 | 7.257 | 5 | 45 | 0 | 50
Passenger Cars | Petrol Hybrid | Mini | Euro 7 | NOx | RANGE 1 | February | 0.088586 | 0 | 7.257 | 5 | 45 | 0 | 50
Passenger Cars | Petrol Hybrid | Mini | Euro 7 | NOx | RANGE 1 | March | 0.088586 | 0 | 7.257 | 5 | 45 | 0 | 50
Passenger Cars | Petrol Hybrid | Mini | Euro 7 | NOx | RANGE 1 | April | 0.088586 | 0 | 7.257 | 5 | 45 | 0 | 50
Passenger Cars | Petrol Hybrid | Mini | Euro 7 | NOx | RANGE 1 | May | 0.088586 | 0 | 7.257 | 5 | 45 | 0 | 50
Passenger Cars | Petrol Hybrid | Mini | Euro 7 | NOx | RANGE 1 | June | 0.088586 | 0 | 7.257 | 5 | 45 | 0 | 50
Passenger Cars | Petrol Hybrid | Mini | Euro 7 | NOx | RANGE 1 | July | 0.088586 | 0 | 7.257 | 5 | 45 | 0 | 50
Passenger Cars | Petrol Hybrid | Mini | Euro 7 | NOx | RANGE 1 | August | 0.088586 | 0 | 7.257 | 5 | 45 | 0 | 50
Passenger Cars | Petrol Hybrid | Mini | Euro 7 | NOx | RANGE 1 | September | 0.088586 | 0 | 7.257 | 5 | 45 | 0 | 50
Passenger Cars | Petrol Hybrid | Mini | Euro 7 | NOx | RANGE 1 | October | 0.088586 | 0 | 7.257 | 5 | 45 | 0 | 50
Passenger Cars | Petrol Hybrid | Mini | Euro 7 | NOx | RANGE 1 | November | 0.088586 | 0 | 7.257 | 5 | 45 | 0 | 50
Passenger Cars | Petrol Hybrid | Mini | Euro 7 | NOx | RANGE 1 | December | 0.088586 | 0 | 7.257 | 5 | 45 | 0 | 50
Passenger Cars | Petrol Hybrid | Mini | Euro 7 | NOx | RANGE 2 | January | 0.097414 | -0.18073 | 5.6515 | 5 | 45 | -30 | 0
Passenger Cars | Petrol Hybrid | Mini | Euro 7 | NOx | RANGE 2 | February | 0.097414 | -0.18073 | 5.6515 | 5 | 45 | -30 | 0
Passenger Cars | Petrol Hybrid | Mini | Euro 7 | NOx | RANGE 2 | March | 0.097414 | -0.18073 | 5.6515 | 5 | 45 | -30 | 0
Passenger Cars | Petrol Hybrid | Mini | Euro 7 | NOx | RANGE 2 | April | 0.097414 | -0.18073 | 5.6515 | 5 | 45 | -30 | 0
Passenger Cars | Petrol Hybrid | Mini | Euro 7 | NOx | RANGE 2 | May | 0.097414 | -0.18073 | 5.6515 | 5 | 45 | -30 | 0
Passenger Cars | Petrol Hybrid | Mini | Euro 7 | NOx | RANGE 2 | June | 0.097414 | -0.18073 | 5.6515 | 5 | 45 | -30 | 0
Passenger Cars | Petrol Hybrid | Mini | Euro 7 | NOx | RANGE 2 | July | 0.097414 | -0.18073 | 5.6515 | 5 | 45 | -30 | 0
Passenger Cars | Petrol Hybrid | Mini | Euro 7 | NOx | RANGE 2 | August | 0.097414 | -0.18073 | 5.6515 | 5 | 45 | -30 | 0
Passenger Cars | Petrol Hybrid | Mini | Euro 7 | NOx | RANGE 2 | September | 0.097414 | -0.18073 | 5.6515 | 5 | 45 | -30 | 0
Passenger Cars | Petrol Hybrid | Mini | Euro 7 | NOx | RANGE 2 | October | 0.097414 | -0.18073 | 5.6515 | 5 | 45 | -30 | 0
Passenger Cars | Petrol Hybrid | Mini | Euro 7 | NOx | RANGE 2 | November | 0.097414 | -0.18073 | 5.6515 | 5 | 45 | -30 | 0
Passenger Cars | Petrol Hybrid | Mini | Euro 7 | NOx | RANGE 2 | December | 0.097414 | -0.18073 | 5.6515 | 5 | 45 | -30 | 0
Passenger Cars | Petrol Hybrid | Small | Euro 4 | NOx | RANGE 1 | January | 0.0461 | 0.00738 | 0.755 | 5 | 25 | -20 | 50
Passenger Cars | Petrol Hybrid | Small | Euro 4 | NOx | RANGE 1 | February | 0.0461 | 0.00738 | 0.755 | 5 | 25 | -20 | 50
Passenger Cars | Petrol Hybrid | Small | Euro 4 | NOx | RANGE 1 | March | 0.0461 | 0.00738 | 0.755 | 5 | 25 | -20 | 50
Passenger Cars | Petrol Hybrid | Small | Euro 4 | NOx | RANGE 1 | April | 0.0461 | 0.00738 | 0.755 | 5 | 25 | -20 | 50
Passenger Cars | Petrol Hybrid | Small | Euro 4 | NOx | RANGE 1 | May | 0.0461 | 0.00738 | 0.755 | 5 | 25 | -20 | 50
Passenger Cars | Petrol Hybrid | Small | Euro 4 | NOx | RANGE 1 | June | 0.0461 | 0.00738 | 0.755 | 5 | 25 | -20 | 50
Passenger Cars | Petrol Hybrid | Small | Euro 4 | NOx | RANGE 1 | July | 0.0461 | 0.00738 | 0.755 | 5 | 25 | -20 | 50
Passenger Cars | Petrol Hybrid | Small | Euro 4 | NOx | RANGE 1 | August | 0.0461 | 0.00738 | 0.755 | 5 | 25 | -20 | 50
Passenger Cars | Petrol Hybrid | Small | Euro 4 | NOx | RANGE 1 | September | 0.0461 | 0.00738 | 0.755 | 5 | 25 | -20 | 50
Passenger Cars | Petrol Hybrid | Small | Euro 4 | NOx | RANGE 1 | October | 0.0461 | 0.00738 | 0.755 | 5 | 25 | -20 | 50
Passenger Cars | Petrol Hybrid | Small | Euro 4 | NOx | RANGE 1 | November | 0.0461 | 0.00738 | 0.755 | 5 | 25 | -20 | 50
Passenger Cars | Petrol Hybrid | Small | Euro 4 | NOx | RANGE 1 | December | 0.0461 | 0.00738 | 0.755 | 5 | 25 | -20 | 50
Passenger Cars | Petrol Hybrid | Small | Euro 4 | NOx | RANGE 2 | January | 0.0513 | 0.0234 | 0.616 | 25 | 45 | -20 | 50
Passenger Cars | Petrol Hybrid | Small | Euro 4 | NOx | RANGE 2 | February | 0.0513 | 0.0234 | 0.616 | 25 | 45 | -20 | 50
Passenger Cars | Petrol Hybrid | Small | Euro 4 | NOx | RANGE 2 | March | 0.0513 | 0.0234 | 0.616 | 25 | 45 | -20 | 50
Passenger Cars | Petrol Hybrid | Small | Euro 4 | NOx | RANGE 2 | April | 0.0513 | 0.0234 | 0.616 | 25 | 45 | -20 | 50
Passenger Cars | Petrol Hybrid | Small | Euro 4 | NOx | RANGE 2 | May | 0.0513 | 0.0234 | 0.616 | 25 | 45 | -20 | 50
Passenger Cars | Petrol Hybrid | Small | Euro 4 | NOx | RANGE 2 | June | 0.0513 | 0.0234 | 0.616 | 25 | 45 | -20 | 50
Passenger Cars | Petrol Hybrid | Small | Euro 4 | NOx | RANGE 2 | July | 0.0513 | 0.0234 | 0.616 | 25 | 45 | -20 | 50
Passenger Cars | Petrol Hybrid | Small | Euro 4 | NOx | RANGE 2 | August | 0.0513 | 0.0234 | 0.616 | 25 | 45 | -20 | 50
Passenger Cars | Petrol Hybrid | Small | Euro 4 | NOx | RANGE 2 | September | 0.0513 | 0.0234 | 0.616 | 25 | 45 | -20 | 50
Passenger Cars | Petrol Hybrid | Small | Euro 4 | NOx | RANGE 2 | October | 0.0513 | 0.0234 | 0.616 | 25 | 45 | -20 | 50
Passenger Cars | Petrol Hybrid | Small | Euro 4 | NOx | RANGE 2 | November | 0.0513 | 0.0234 | 0.616 | 25 | 45 | -20 | 50
Passenger Cars | Petrol Hybrid | Small | Euro 4 | NOx | RANGE 2 | December | 0.0513 | 0.0234 | 0.616 | 25 | 45 | -20 | 50
Passenger Cars | Petrol Hybrid | Small | Euro 5 | NOx | RANGE 1 | January | 0.0461 | 0.00738 | 0.755 | 5 | 25 | -20 | 50
Passenger Cars | Petrol Hybrid | Small | Euro 5 | NOx | RANGE 1 | February | 0.0461 | 0.00738 | 0.755 | 5 | 25 | -20 | 50
Passenger Cars | Petrol Hybrid | Small | Euro 5 | NOx | RANGE 1 | March | 0.0461 | 0.00738 | 0.755 | 5 | 25 | -20 | 50
Passenger Cars | Petrol Hybrid | Small | Euro 5 | NOx | RANGE 1 | April | 0.0461 | 0.00738 | 0.755 | 5 | 25 | -20 | 50
Passenger Cars | Petrol Hybrid | Small | Euro 5 | NOx | RANGE 1 | May | 0.0461 | 0.00738 | 0.755 | 5 | 25 | -20 | 50
Passenger Cars | Petrol Hybrid | Small | Euro 5 | NOx | RANGE 1 | June | 0.0461 | 0.00738 | 0.755 | 5 | 25 | -20 | 50
Passenger Cars | Petrol Hybrid | Small | Euro 5 | NOx | RANGE 1 | July | 0.0461 | 0.00738 | 0.755 | 5 | 25 | -20 | 50
Passenger Cars | Petrol Hybrid | Small | Euro 5 | NOx | RANGE 1 | August | 0.0461 | 0.00738 | 0.755 | 5 | 25 | -20 | 50
Passenger Cars | Petrol Hybrid | Small | Euro 5 | NOx | RANGE 1 | September | 0.0461 | 0.00738 | 0.755 | 5 | 25 | -20 | 50
Passenger Cars | Petrol Hybrid | Small | Euro 5 | NOx | RANGE 1 | October | 0.0461 | 0.00738 | 0.755 | 5 | 25 | -20 | 50
Passenger Cars | Petrol Hybrid | Small | Euro 5 | NOx | RANGE 1 | November | 0.0461 | 0.00738 | 0.755 | 5 | 25 | -20 | 50
Passenger Cars | Petrol Hybrid | Small | Euro 5 | NOx | RANGE 1 | December | 0.0461 | 0.00738 | 0.755 | 5 | 25 | -20 | 50
Passenger Cars | Petrol Hybrid | Small | Euro 5 | NOx | RANGE 2 | January | 0.0513 | 0.0234 | 0.616 | 25 | 45 | -20 | 50
Passenger Cars | Petrol Hybrid | Small | Euro 5 | NOx | RANGE 2 | February | 0.0513 | 0.0234 | 0.616 | 25 | 45 | -20 | 50
Passenger Cars | Petrol Hybrid | Small | Euro 5 | NOx | RANGE 2 | March | 0.0513 | 0.0234 | 0.616 | 25 | 45 | -20 | 50
Passenger Cars | Petrol Hybrid | Small | Euro 5 | NOx | RANGE 2 | April | 0.0513 | 0.0234 | 0.616 | 25 | 45 | -20 | 50
Passenger Cars | Petrol Hybrid | Small | Euro 5 | NOx | RANGE 2 | May | 0.0513 | 0.0234 | 0.616 | 25 | 45 | -20 | 50
Passenger Cars | Petrol Hybrid | Small | Euro 5 | NOx | RANGE 2 | June | 0.0513 | 0.0234 | 0.616 | 25 | 45 | -20 | 50
Passenger Cars | Petrol Hybrid | Small | Euro 5 | NOx | RANGE 2 | July | 0.0513 | 0.0234 | 0.616 | 25 | 45 | -20 | 50
Passenger Cars | Petrol Hybrid | Small | Euro 5 | NOx | RANGE 2 | August | 0.0513 | 0.0234 | 0.616 | 25 | 45 | -20 | 50
Passenger Cars | Petrol Hybrid | Small | Euro 5 | NOx | RANGE 2 | September | 0.0513 | 0.0234 | 0.616 | 25 | 45 | -20 | 50
Passenger Cars | Petrol Hybrid | Small | Euro 5 | NOx | RANGE 2 | October | 0.0513 | 0.0234 | 0.616 | 25 | 45 | -20 | 50
Passenger Cars | Petrol Hybrid | Small | Euro 5 | NOx | RANGE 2 | November | 0.0513 | 0.0234 | 0.616 | 25 | 45 | -20 | 50
Passenger Cars | Petrol Hybrid | Small | Euro 5 | NOx | RANGE 2 | December | 0.0513 | 0.0234 | 0.616 | 25 | 45 | -20 | 50
Passenger Cars | Petrol Hybrid | Small | Euro 6 a/b/c | NOx | RANGE 1 | January | 0.088586 | 0 | 7.257 | 5 | 45 | 0 | 50
Passenger Cars | Petrol Hybrid | Small | Euro 6 a/b/c | NOx | RANGE 1 | February | 0.088586 | 0 | 7.257 | 5 | 45 | 0 | 50
Passenger Cars | Petrol Hybrid | Small | Euro 6 a/b/c | NOx | RANGE 1 | March | 0.088586 | 0 | 7.257 | 5 | 45 | 0 | 50
Passenger Cars | Petrol Hybrid | Small | Euro 6 a/b/c | NOx | RANGE 1 | April | 0.088586 | 0 | 7.257 | 5 | 45 | 0 | 50
Passenger Cars | Petrol Hybrid | Small | Euro 6 a/b/c | NOx | RANGE 1 | May | 0.088586 | 0 | 7.257 | 5 | 45 | 0 | 50
Passenger Cars | Petrol Hybrid | Small | Euro 6 a/b/c | NOx | RANGE 1 | June | 0.088586 | 0 | 7.257 | 5 | 45 | 0 | 50
Passenger Cars | Petrol Hybrid | Small | Euro 6 a/b/c | NOx | RANGE 1 | July | 0.088586 | 0 | 7.257 | 5 | 45 | 0 | 50
Passenger Cars | Petrol Hybrid | Small | Euro 6 a/b/c | NOx | RANGE 1 | August | 0.088586 | 0 | 7.257 | 5 | 45 | 0 | 50
Passenger Cars | Petrol Hybrid | Small | Euro 6 a/b/c | NOx | RANGE 1 | September | 0.088586 | 0 | 7.257 | 5 | 45 | 0 | 50
Passenger Cars | Petrol Hybrid | Small | Euro 6 a/b/c | NOx | RANGE 1 | October | 0.088586 | 0 | 7.257 | 5 | 45 | 0 | 50
Passenger Cars | Petrol Hybrid | Small | Euro 6 a/b/c | NOx | RANGE 1 | November | 0.088586 | 0 | 7.257 | 5 | 45 | 0 | 50
Passenger Cars | Petrol Hybrid | Small | Euro 6 a/b/c | NOx | RANGE 1 | December | 0.088586 | 0 | 7.257 | 5 | 45 | 0 | 50
Passenger Cars | Petrol Hybrid | Small | Euro 6 a/b/c | NOx | RANGE 2 | January | 0.097414 | -0.18073 | 5.6515 | 5 | 45 | -30 | 0
Passenger Cars | Petrol Hybrid | Small | Euro 6 a/b/c | NOx | RANGE 2 | February | 0.097414 | -0.18073 | 5.6515 | 5 | 45 | -30 | 0
Passenger Cars | Petrol Hybrid | Small | Euro 6 a/b/c | NOx | RANGE 2 | March | 0.097414 | -0.18073 | 5.6515 | 5 | 45 | -30 | 0
Passenger Cars | Petrol Hybrid | Small | Euro 6 a/b/c | NOx | RANGE 2 | April | 0.097414 | -0.18073 | 5.6515 | 5 | 45 | -30 | 0
Passenger Cars | Petrol Hybrid | Small | Euro 6 a/b/c | NOx | RANGE 2 | May | 0.097414 | -0.18073 | 5.6515 | 5 | 45 | -30 | 0
Passenger Cars | Petrol Hybrid | Small | Euro 6 a/b/c | NOx | RANGE 2 | June | 0.097414 | -0.18073 | 5.6515 | 5 | 45 | -30 | 0
Passenger Cars | Petrol Hybrid | Small | Euro 6 a/b/c | NOx | RANGE 2 | July | 0.097414 | -0.18073 | 5.6515 | 5 | 45 | -30 | 0
Passenger Cars | Petrol Hybrid | Small | Euro 6 a/b/c | NOx | RANGE 2 | August | 0.097414 | -0.18073 | 5.6515 | 5 | 45 | -30 | 0
Passenger Cars | Petrol Hybrid | Small | Euro 6 a/b/c | NOx | RANGE 2 | September | 0.097414 | -0.18073 | 5.6515 | 5 | 45 | -30 | 0
Passenger Cars | Petrol Hybrid | Small | Euro 6 a/b/c | NOx | RANGE 2 | October | 0.097414 | -0.18073 | 5.6515 | 5 | 45 | -30 | 0
Passenger Cars | Petrol Hybrid | Small | Euro 6 a/b/c | NOx | RANGE 2 | November | 0.097414 | -0.18073 | 5.6515 | 5 | 45 | -30 | 0
Passenger Cars | Petrol Hybrid | Small | Euro 6 a/b/c | NOx | RANGE 2 | December | 0.097414 | -0.18073 | 5.6515 | 5 | 45 | -30 | 0
Passenger Cars | Petrol Hybrid | Small | Euro 6 d-temp | NOx | RANGE 1 | January | 0.088586 | 0 | 7.257 | 5 | 45 | 0 | 50
Passenger Cars | Petrol Hybrid | Small | Euro 6 d-temp | NOx | RANGE 1 | February | 0.088586 | 0 | 7.257 | 5 | 45 | 0 | 50
Passenger Cars | Petrol Hybrid | Small | Euro 6 d-temp | NOx | RANGE 1 | March | 0.088586 | 0 | 7.257 | 5 | 45 | 0 | 50
Passenger Cars | Petrol Hybrid | Small | Euro 6 d-temp | NOx | RANGE 1 | April | 0.088586 | 0 | 7.257 | 5 | 45 | 0 | 50
Passenger Cars | Petrol Hybrid | Small | Euro 6 d-temp | NOx | RANGE 1 | May | 0.088586 | 0 | 7.257 | 5 | 45 | 0 | 50
Passenger Cars | Petrol Hybrid | Small | Euro 6 d-temp | NOx | RANGE 1 | June | 0.088586 | 0 | 7.257 | 5 | 45 | 0 | 50
Passenger Cars | Petrol Hybrid | Small | Euro 6 d-temp | NOx | RANGE 1 | July | 0.088586 | 0 | 7.257 | 5 | 45 | 0 | 50
Passenger Cars | Petrol Hybrid | Small | Euro 6 d-temp | NOx | RANGE 1 | August | 0.088586 | 0 | 7.257 | 5 | 45 | 0 | 50
Passenger Cars | Petrol Hybrid | Small | Euro 6 d-temp | NOx | RANGE 1 | September | 0.088586 | 0 | 7.257 | 5 | 45 | 0 | 50
Passenger Cars | Petrol Hybrid | Small | Euro 6 d-temp | NOx | RANGE 1 | October | 0.088586 | 0 | 7.257 | 5 | 45 | 0 | 50
Passenger Cars | Petrol Hybrid | Small | Euro 6 d-temp | NOx | RANGE 1 | November | 0.088586 | 0 | 7.257 | 5 | 45 | 0 | 50
Passenger Cars | Petrol Hybrid | Small | Euro 6 d-temp | NOx | RANGE 1 | December | 0.088586 | 0 | 7.257 | 5 | 45 | 0 | 50
Passenger Cars | Petrol Hybrid | Small | Euro 6 d-temp | NOx | RANGE 2 | January | 0.097414 | -0.18073 | 5.6515 | 5 | 45 | -30 | 0
Passenger Cars | Petrol Hybrid | Small | Euro 6 d-temp | NOx | RANGE 2 | February | 0.097414 | -0.18073 | 5.6515 | 5 | 45 | -30 | 0
Passenger Cars | Petrol Hybrid | Small | Euro 6 d-temp | NOx | RANGE 2 | March | 0.097414 | -0.18073 | 5.6515 | 5 | 45 | -30 | 0
Passenger Cars | Petrol Hybrid | Small | Euro 6 d-temp | NOx | RANGE 2 | April | 0.097414 | -0.18073 | 5.6515 | 5 | 45 | -30 | 0
Passenger Cars | Petrol Hybrid | Small | Euro 6 d-temp | NOx | RANGE 2 | May | 0.097414 | -0.18073 | 5.6515 | 5 | 45 | -30 | 0
Passenger Cars | Petrol Hybrid | Small | Euro 6 d-temp | NOx | RANGE 2 | June | 0.097414 | -0.18073 | 5.6515 | 5 | 45 | -30 | 0
Passenger Cars | Petrol Hybrid | Small | Euro 6 d-temp | NOx | RANGE 2 | July | 0.097414 | -0.18073 | 5.6515 | 5 | 45 | -30 | 0
Passenger Cars | Petrol Hybrid | Small | Euro 6 d-temp | NOx | RANGE 2 | August | 0.097414 | -0.18073 | 5.6515 | 5 | 45 | -30 | 0
Passenger Cars | Petrol Hybrid | Small | Euro 6 d-temp | NOx | RANGE 2 | September | 0.097414 | -0.18073 | 5.6515 | 5 | 45 | -30 | 0
Passenger Cars | Petrol Hybrid | Small | Euro 6 d-temp | NOx | RANGE 2 | October | 0.097414 | -0.18073 | 5.6515 | 5 | 45 | -30 | 0
Passenger Cars | Petrol Hybrid | Small | Euro 6 d-temp | NOx | RANGE 2 | November | 0.097414 | -0.18073 | 5.6515 | 5 | 45 | -30 | 0
Passenger Cars | Petrol Hybrid | Small | Euro 6 d-temp | NOx | RANGE 2 | December | 0.097414 | -0.18073 | 5.6515 | 5 | 45 | -30 | 0
Passenger Cars | Petrol Hybrid | Small | Euro 6 d/e | NOx | RANGE 1 | January | 0.088586 | 0 | 7.257 | 5 | 45 | 0 | 50
Passenger Cars | Petrol Hybrid | Small | Euro 6 d/e | NOx | RANGE 1 | February | 0.088586 | 0 | 7.257 | 5 | 45 | 0 | 50
Passenger Cars | Petrol Hybrid | Small | Euro 6 d/e | NOx | RANGE 1 | March | 0.088586 | 0 | 7.257 | 5 | 45 | 0 | 50
Passenger Cars | Petrol Hybrid | Small | Euro 6 d/e | NOx | RANGE 1 | April | 0.088586 | 0 | 7.257 | 5 | 45 | 0 | 50
Passenger Cars | Petrol Hybrid | Small | Euro 6 d/e | NOx | RANGE 1 | May | 0.088586 | 0 | 7.257 | 5 | 45 | 0 | 50
Passenger Cars | Petrol Hybrid | Small | Euro 6 d/e | NOx | RANGE 1 | June | 0.088586 | 0 | 7.257 | 5 | 45 | 0 | 50
Passenger Cars | Petrol Hybrid | Small | Euro 6 d/e | NOx | RANGE 1 | July | 0.088586 | 0 | 7.257 | 5 | 45 | 0 | 50
Passenger Cars | Petrol Hybrid | Small | Euro 6 d/e | NOx | RANGE 1 | August | 0.088586 | 0 | 7.257 | 5 | 45 | 0 | 50
Passenger Cars | Petrol Hybrid | Small | Euro 6 d/e | NOx | RANGE 1 | September | 0.088586 | 0 | 7.257 | 5 | 45 | 0 | 50
Passenger Cars | Petrol Hybrid | Small | Euro 6 d/e | NOx | RANGE 1 | October | 0.088586 | 0 | 7.257 | 5 | 45 | 0 | 50
Passenger Cars | Petrol Hybrid | Small | Euro 6 d/e | NOx | RANGE 1 | November | 0.088586 | 0 | 7.257 | 5 | 45 | 0 | 50
Passenger Cars | Petrol Hybrid | Small | Euro 6 d/e | NOx | RANGE 1 | December | 0.088586 | 0 | 7.257 | 5 | 45 | 0 | 50
Passenger Cars | Petrol Hybrid | Small | Euro 6 d/e | NOx | RANGE 2 | January | 0.097414 | -0.18073 | 5.6515 | 5 | 45 | -30 | 0
Passenger Cars | Petrol Hybrid | Small | Euro 6 d/e | NOx | RANGE 2 | February | 0.097414 | -0.18073 | 5.6515 | 5 | 45 | -30 | 0
Passenger Cars | Petrol Hybrid | Small | Euro 6 d/e | NOx | RANGE 2 | March | 0.097414 | -0.18073 | 5.6515 | 5 | 45 | -30 | 0
Passenger Cars | Petrol Hybrid | Small | Euro 6 d/e | NOx | RANGE 2 | April | 0.097414 | -0.18073 | 5.6515 | 5 | 45 | -30 | 0
Passenger Cars | Petrol Hybrid | Small | Euro 6 d/e | NOx | RANGE 2 | May | 0.097414 | -0.18073 | 5.6515 | 5 | 45 | -30 | 0
Passenger Cars | Petrol Hybrid | Small | Euro 6 d/e | NOx | RANGE 2 | June | 0.097414 | -0.18073 | 5.6515 | 5 | 45 | -30 | 0
Passenger Cars | Petrol Hybrid | Small | Euro 6 d/e | NOx | RANGE 2 | July | 0.097414 | -0.18073 | 5.6515 | 5 | 45 | -30 | 0
Passenger Cars | Petrol Hybrid | Small | Euro 6 d/e | NOx | RANGE 2 | August | 0.097414 | -0.18073 | 5.6515 | 5 | 45 | -30 | 0
Passenger Cars | Petrol Hybrid | Small | Euro 6 d/e | NOx | RANGE 2 | September | 0.097414 | -0.18073 | 5.6515 | 5 | 45 | -30 | 0
Passenger Cars | Petrol Hybrid | Small | Euro 6 d/e | NOx | RANGE 2 | October | 0.097414 | -0.18073 | 5.6515 | 5 | 45 | -30 | 0
Passenger Cars | Petrol Hybrid | Small | Euro 6 d/e | NOx | RANGE 2 | November | 0.097414 | -0.18073 | 5.6515 | 5 | 45 | -30 | 0
Passenger Cars | Petrol Hybrid | Small | Euro 6 d/e | NOx | RANGE 2 | December | 0.097414 | -0.18073 | 5.6515 | 5 | 45 | -30 | 0
Passenger Cars | Petrol Hybrid | Small | Euro 7 | NOx | RANGE 1 | January | 0.088586 | 0 | 7.257 | 5 | 45 | 0 | 50
Passenger Cars | Petrol Hybrid | Small | Euro 7 | NOx | RANGE 1 | February | 0.088586 | 0 | 7.257 | 5 | 45 | 0 | 50
Passenger Cars | Petrol Hybrid | Small | Euro 7 | NOx | RANGE 1 | March | 0.088586 | 0 | 7.257 | 5 | 45 | 0 | 50
Passenger Cars | Petrol Hybrid | Small | Euro 7 | NOx | RANGE 1 | April | 0.088586 | 0 | 7.257 | 5 | 45 | 0 | 50
Passenger Cars | Petrol Hybrid | Small | Euro 7 | NOx | RANGE 1 | May | 0.088586 | 0 | 7.257 | 5 | 45 | 0 | 50
Passenger Cars | Petrol Hybrid | Small | Euro 7 | NOx | RANGE 1 | June | 0.088586 | 0 | 7.257 | 5 | 45 | 0 | 50
Passenger Cars | Petrol Hybrid | Small | Euro 7 | NOx | RANGE 1 | July | 0.088586 | 0 | 7.257 | 5 | 45 | 0 | 50
Passenger Cars | Petrol Hybrid | Small | Euro 7 | NOx | RANGE 1 | August | 0.088586 | 0 | 7.257 | 5 | 45 | 0 | 50
Passenger Cars | Petrol Hybrid | Small | Euro 7 | NOx | RANGE 1 | September | 0.088586 | 0 | 7.257 | 5 | 45 | 0 | 50
Passenger Cars | Petrol Hybrid | Small | Euro 7 | NOx | RANGE 1 | October | 0.088586 | 0 | 7.257 | 5 | 45 | 0 | 50
Passenger Cars | Petrol Hybrid | Small | Euro 7 | NOx | RANGE 1 | November | 0.088586 | 0 | 7.257 | 5 | 45 | 0 | 50
Passenger Cars | Petrol Hybrid | Small | Euro 7 | NOx | RANGE 1 | December | 0.088586 | 0 | 7.257 | 5 | 45 | 0 | 50
Passenger Cars | Petrol Hybrid | Small | Euro 7 | NOx | RANGE 2 | January | 0.097414 | -0.18073 | 5.6515 | 5 | 45 | -30 | 0
Passenger Cars | Petrol Hybrid | Small | Euro 7 | NOx | RANGE 2 | February | 0.097414 | -0.18073 | 5.6515 | 5 | 45 | -30 | 0
Passenger Cars | Petrol Hybrid | Small | Euro 7 | NOx | RANGE 2 | March | 0.097414 | -0.18073 | 5.6515 | 5 | 45 | -30 | 0
Passenger Cars | Petrol Hybrid | Small | Euro 7 | NOx | RANGE 2 | April | 0.097414 | -0.18073 | 5.6515 | 5 | 45 | -30 | 0
Passenger Cars | Petrol Hybrid | Small | Euro 7 | NOx | RANGE 2 | May | 0.097414 | -0.18073 | 5.6515 | 5 | 45 | -30 | 0
Passenger Cars | Petrol Hybrid | Small | Euro 7 | NOx | RANGE 2 | June | 0.097414 | -0.18073 | 5.6515 | 5 | 45 | -30 | 0
Passenger Cars | Petrol Hybrid | Small | Euro 7 | NOx | RANGE 2 | July | 0.097414 | -0.18073 | 5.6515 | 5 | 45 | -30 | 0
Passenger Cars | Petrol Hybrid | Small | Euro 7 | NOx | RANGE 2 | August | 0.097414 | -0.18073 | 5.6515 | 5 | 45 | -30 | 0
Passenger Cars | Petrol Hybrid | Small | Euro 7 | NOx | RANGE 2 | September | 0.097414 | -0.18073 | 5.6515 | 5 | 45 | -30 | 0
Passenger Cars | Petrol Hybrid | Small | Euro 7 | NOx | RANGE 2 | October | 0.097414 | -0.18073 | 5.6515 | 5 | 45 | -30 | 0
Passenger Cars | Petrol Hybrid | Small | Euro 7 | NOx | RANGE 2 | November | 0.097414 | -0.18073 | 5.6515 | 5 | 45 | -30 | 0
Passenger Cars | Petrol Hybrid | Small | Euro 7 | NOx | RANGE 2 | December | 0.097414 | -0.18073 | 5.6515 | 5 | 45 | -30 | 0
Passenger Cars | Petrol Hybrid | Medium | Euro 4 | NOx | RANGE 1 | January | 0.0458 | 0.00747 | 0.764 | 5 | 25 | -20 | 50
Passenger Cars | Petrol Hybrid | Medium | Euro 4 | NOx | RANGE 1 | February | 0.0458 | 0.00747 | 0.764 | 5 | 25 | -20 | 50
Passenger Cars | Petrol Hybrid | Medium | Euro 4 | NOx | RANGE 1 | March | 0.0458 | 0.00747 | 0.764 | 5 | 25 | -20 | 50
Passenger Cars | Petrol Hybrid | Medium | Euro 4 | NOx | RANGE 1 | April | 0.0458 | 0.00747 | 0.764 | 5 | 25 | -20 | 50
Passenger Cars | Petrol Hybrid | Medium | Euro 4 | NOx | RANGE 1 | May | 0.0458 | 0.00747 | 0.764 | 5 | 25 | -20 | 50
Passenger Cars | Petrol Hybrid | Medium | Euro 4 | NOx | RANGE 1 | June | 0.0458 | 0.00747 | 0.764 | 5 | 25 | -20 | 50
Passenger Cars | Petrol Hybrid | Medium | Euro 4 | NOx | RANGE 1 | July | 0.0458 | 0.00747 | 0.764 | 5 | 25 | -20 | 50
Passenger Cars | Petrol Hybrid | Medium | Euro 4 | NOx | RANGE 1 | August | 0.0458 | 0.00747 | 0.764 | 5 | 25 | -20 | 50
Passenger Cars | Petrol Hybrid | Medium | Euro 4 | NOx | RANGE 1 | September | 0.0458 | 0.00747 | 0.764 | 5 | 25 | -20 | 50
Passenger Cars | Petrol Hybrid | Medium | Euro 4 | NOx | RANGE 1 | October | 0.0458 | 0.00747 | 0.764 | 5 | 25 | -20 | 50
Passenger Cars | Petrol Hybrid | Medium | Euro 4 | NOx | RANGE 1 | November | 0.0458 | 0.00747 | 0.764 | 5 | 25 | -20 | 50
Passenger Cars | Petrol Hybrid | Medium | Euro 4 | NOx | RANGE 1 | December | 0.0458 | 0.00747 | 0.764 | 5 | 25 | -20 | 50
Passenger Cars | Petrol Hybrid | Medium | Euro 4 | NOx | RANGE 2 | January | 0.0484 | 0.0228 | 0.685 | 25 | 45 | -20 | 50
Passenger Cars | Petrol Hybrid | Medium | Euro 4 | NOx | RANGE 2 | February | 0.0484 | 0.0228 | 0.685 | 25 | 45 | -20 | 50
Passenger Cars | Petrol Hybrid | Medium | Euro 4 | NOx | RANGE 2 | March | 0.0484 | 0.0228 | 0.685 | 25 | 45 | -20 | 50
Passenger Cars | Petrol Hybrid | Medium | Euro 4 | NOx | RANGE 2 | April | 0.0484 | 0.0228 | 0.685 | 25 | 45 | -20 | 50
Passenger Cars | Petrol Hybrid | Medium | Euro 4 | NOx | RANGE 2 | May | 0.0484 | 0.0228 | 0.685 | 25 | 45 | -20 | 50
Passenger Cars | Petrol Hybrid | Medium | Euro 4 | NOx | RANGE 2 | June | 0.0484 | 0.0228 | 0.685 | 25 | 45 | -20 | 50
Passenger Cars | Petrol Hybrid | Medium | Euro 4 | NOx | RANGE 2 | July | 0.0484 | 0.0228 | 0.685 | 25 | 45 | -20 | 50
Passenger Cars | Petrol Hybrid | Medium | Euro 4 | NOx | RANGE 2 | August | 0.0484 | 0.0228 | 0.685 | 25 | 45 | -20 | 50
Passenger Cars | Petrol Hybrid | Medium | Euro 4 | NOx | RANGE 2 | September | 0.0484 | 0.0228 | 0.685 | 25 | 45 | -20 | 50
Passenger Cars | Petrol Hybrid | Medium | Euro 4 | NOx | RANGE 2 | October | 0.0484 | 0.0228 | 0.685 | 25 | 45 | -20 | 50
Passenger Cars | Petrol Hybrid | Medium | Euro 4 | NOx | RANGE 2 | November | 0.0484 | 0.0228 | 0.685 | 25 | 45 | -20 | 50
Passenger Cars | Petrol Hybrid | Medium | Euro 4 | NOx | RANGE 2 | December | 0.0484 | 0.0228 | 0.685 | 25 | 45 | -20 | 50
Passenger Cars | Petrol Hybrid | Medium | Euro 5 | NOx | RANGE 1 | January | 0.0458 | 0.00747 | 0.764 | 5 | 25 | -20 | 50
Passenger Cars | Petrol Hybrid | Medium | Euro 5 | NOx | RANGE 1 | February | 0.0458 | 0.00747 | 0.764 | 5 | 25 | -20 | 50
Passenger Cars | Petrol Hybrid | Medium | Euro 5 | NOx | RANGE 1 | March | 0.0458 | 0.00747 | 0.764 | 5 | 25 | -20 | 50
Passenger Cars | Petrol Hybrid | Medium | Euro 5 | NOx | RANGE 1 | April | 0.0458 | 0.00747 | 0.764 | 5 | 25 | -20 | 50
Passenger Cars | Petrol Hybrid | Medium | Euro 5 | NOx | RANGE 1 | May | 0.0458 | 0.00747 | 0.764 | 5 | 25 | -20 | 50
Passenger Cars | Petrol Hybrid | Medium | Euro 5 | NOx | RANGE 1 | June | 0.0458 | 0.00747 | 0.764 | 5 | 25 | -20 | 50
Passenger Cars | Petrol Hybrid | Medium | Euro 5 | NOx | RANGE 1 | July | 0.0458 | 0.00747 | 0.764 | 5 | 25 | -20 | 50
Passenger Cars | Petrol Hybrid | Medium | Euro 5 | NOx | RANGE 1 | August | 0.0458 | 0.00747 | 0.764 | 5 | 25 | -20 | 50
Passenger Cars | Petrol Hybrid | Medium | Euro 5 | NOx | RANGE 1 | September | 0.0458 | 0.00747 | 0.764 | 5 | 25 | -20 | 50
Passenger Cars | Petrol Hybrid | Medium | Euro 5 | NOx | RANGE 1 | October | 0.0458 | 0.00747 | 0.764 | 5 | 25 | -20 | 50
Passenger Cars | Petrol Hybrid | Medium | Euro 5 | NOx | RANGE 1 | November | 0.0458 | 0.00747 | 0.764 | 5 | 25 | -20 | 50
Passenger Cars | Petrol Hybrid | Medium | Euro 5 | NOx | RANGE 1 | December | 0.0458 | 0.00747 | 0.764 | 5 | 25 | -20 | 50
Passenger Cars | Petrol Hybrid | Medium | Euro 5 | NOx | RANGE 2 | January | 0.0484 | 0.0228 | 0.685 | 25 | 45 | -20 | 50
Passenger Cars | Petrol Hybrid | Medium | Euro 5 | NOx | RANGE 2 | February | 0.0484 | 0.0228 | 0.685 | 25 | 45 | -20 | 50
Passenger Cars | Petrol Hybrid | Medium | Euro 5 | NOx | RANGE 2 | March | 0.0484 | 0.0228 | 0.685 | 25 | 45 | -20 | 50
Passenger Cars | Petrol Hybrid | Medium | Euro 5 | NOx | RANGE 2 | April | 0.0484 | 0.0228 | 0.685 | 25 | 45 | -20 | 50
Passenger Cars | Petrol Hybrid | Medium | Euro 5 | NOx | RANGE 2 | May | 0.0484 | 0.0228 | 0.685 | 25 | 45 | -20 | 50
Passenger Cars | Petrol Hybrid | Medium | Euro 5 | NOx | RANGE 2 | June | 0.0484 | 0.0228 | 0.685 | 25 | 45 | -20 | 50
Passenger Cars | Petrol Hybrid | Medium | Euro 5 | NOx | RANGE 2 | July | 0.0484 | 0.0228 | 0.685 | 25 | 45 | -20 | 50
Passenger Cars | Petrol Hybrid | Medium | Euro 5 | NOx | RANGE 2 | August | 0.0484 | 0.0228 | 0.685 | 25 | 45 | -20 | 50
Passenger Cars | Petrol Hybrid | Medium | Euro 5 | NOx | RANGE 2 | September | 0.0484 | 0.0228 | 0.685 | 25 | 45 | -20 | 50
Passenger Cars | Petrol Hybrid | Medium | Euro 5 | NOx | RANGE 2 | October | 0.0484 | 0.0228 | 0.685 | 25 | 45 | -20 | 50
Passenger Cars | Petrol Hybrid | Medium | Euro 5 | NOx | RANGE 2 | November | 0.0484 | 0.0228 | 0.685 | 25 | 45 | -20 | 50
Passenger Cars | Petrol Hybrid | Medium | Euro 5 | NOx | RANGE 2 | December | 0.0484 | 0.0228 | 0.685 | 25 | 45 | -20 | 50
Passenger Cars | Petrol Hybrid | Medium | Euro 6 a/b/c | NOx | RANGE 1 | January | 0.088586 | 0 | 7.257 | 5 | 45 | 0 | 50
Passenger Cars | Petrol Hybrid | Medium | Euro 6 a/b/c | NOx | RANGE 1 | February | 0.088586 | 0 | 7.257 | 5 | 45 | 0 | 50
Passenger Cars | Petrol Hybrid | Medium | Euro 6 a/b/c | NOx | RANGE 1 | March | 0.088586 | 0 | 7.257 | 5 | 45 | 0 | 50
Passenger Cars | Petrol Hybrid | Medium | Euro 6 a/b/c | NOx | RANGE 1 | April | 0.088586 | 0 | 7.257 | 5 | 45 | 0 | 50
Passenger Cars | Petrol Hybrid | Medium | Euro 6 a/b/c | NOx | RANGE 1 | May | 0.088586 | 0 | 7.257 | 5 | 45 | 0 | 50
Passenger Cars | Petrol Hybrid | Medium | Euro 6 a/b/c | NOx | RANGE 1 | June | 0.088586 | 0 | 7.257 | 5 | 45 | 0 | 50
Passenger Cars | Petrol Hybrid | Medium | Euro 6 a/b/c | NOx | RANGE 1 | July | 0.088586 | 0 | 7.257 | 5 | 45 | 0 | 50
Passenger Cars | Petrol Hybrid | Medium | Euro 6 a/b/c | NOx | RANGE 1 | August | 0.088586 | 0 | 7.257 | 5 | 45 | 0 | 50
Passenger Cars | Petrol Hybrid | Medium | Euro 6 a/b/c | NOx | RANGE 1 | September | 0.088586 | 0 | 7.257 | 5 | 45 | 0 | 50
Passenger Cars | Petrol Hybrid | Medium | Euro 6 a/b/c | NOx | RANGE 1 | October | 0.088586 | 0 | 7.257 | 5 | 45 | 0 | 50
Passenger Cars | Petrol Hybrid | Medium | Euro 6 a/b/c | NOx | RANGE 1 | November | 0.088586 | 0 | 7.257 | 5 | 45 | 0 | 50
Passenger Cars | Petrol Hybrid | Medium | Euro 6 a/b/c | NOx | RANGE 1 | December | 0.088586 | 0 | 7.257 | 5 | 45 | 0 | 50
Passenger Cars | Petrol Hybrid | Medium | Euro 6 a/b/c | NOx | RANGE 2 | January | 0.097414 | -0.18073 | 5.6515 | 5 | 45 | -30 | 0
Passenger Cars | Petrol Hybrid | Medium | Euro 6 a/b/c | NOx | RANGE 2 | February | 0.097414 | -0.18073 | 5.6515 | 5 | 45 | -30 | 0
Passenger Cars | Petrol Hybrid | Medium | Euro 6 a/b/c | NOx | RANGE 2 | March | 0.097414 | -0.18073 | 5.6515 | 5 | 45 | -30 | 0
Passenger Cars | Petrol Hybrid | Medium | Euro 6 a/b/c | NOx | RANGE 2 | April | 0.097414 | -0.18073 | 5.6515 | 5 | 45 | -30 | 0
Passenger Cars | Petrol Hybrid | Medium | Euro 6 a/b/c | NOx | RANGE 2 | May | 0.097414 | -0.18073 | 5.6515 | 5 | 45 | -30 | 0
Passenger Cars | Petrol Hybrid | Medium | Euro 6 a/b/c | NOx | RANGE 2 | June | 0.097414 | -0.18073 | 5.6515 | 5 | 45 | -30 | 0
Passenger Cars | Petrol Hybrid | Medium | Euro 6 a/b/c | NOx | RANGE 2 | July | 0.097414 | -0.18073 | 5.6515 | 5 | 45 | -30 | 0
Passenger Cars | Petrol Hybrid | Medium | Euro 6 a/b/c | NOx | RANGE 2 | August | 0.097414 | -0.18073 | 5.6515 | 5 | 45 | -30 | 0
Passenger Cars | Petrol Hybrid | Medium | Euro 6 a/b/c | NOx | RANGE 2 | September | 0.097414 | -0.18073 | 5.6515 | 5 | 45 | -30 | 0
Passenger Cars | Petrol Hybrid | Medium | Euro 6 a/b/c | NOx | RANGE 2 | October | 0.097414 | -0.18073 | 5.6515 | 5 | 45 | -30 | 0
Passenger Cars | Petrol Hybrid | Medium | Euro 6 a/b/c | NOx | RANGE 2 | November | 0.097414 | -0.18073 | 5.6515 | 5 | 45 | -30 | 0
Passenger Cars | Petrol Hybrid | Medium | Euro 6 a/b/c | NOx | RANGE 2 | December | 0.097414 | -0.18073 | 5.6515 | 5 | 45 | -30 | 0
Passenger Cars | Petrol Hybrid | Medium | Euro 6 d-temp | NOx | RANGE 1 | January | 0.088586 | 0 | 7.257 | 5 | 45 | 0 | 50
Passenger Cars | Petrol Hybrid | Medium | Euro 6 d-temp | NOx | RANGE 1 | February | 0.088586 | 0 | 7.257 | 5 | 45 | 0 | 50
Passenger Cars | Petrol Hybrid | Medium | Euro 6 d-temp | NOx | RANGE 1 | March | 0.088586 | 0 | 7.257 | 5 | 45 | 0 | 50
Passenger Cars | Petrol Hybrid | Medium | Euro 6 d-temp | NOx | RANGE 1 | April | 0.088586 | 0 | 7.257 | 5 | 45 | 0 | 50
Passenger Cars | Petrol Hybrid | Medium | Euro 6 d-temp | NOx | RANGE 1 | May | 0.088586 | 0 | 7.257 | 5 | 45 | 0 | 50
Passenger Cars | Petrol Hybrid | Medium | Euro 6 d-temp | NOx | RANGE 1 | June | 0.088586 | 0 | 7.257 | 5 | 45 | 0 | 50
Passenger Cars | Petrol Hybrid | Medium | Euro 6 d-temp | NOx | RANGE 1 | July | 0.088586 | 0 | 7.257 | 5 | 45 | 0 | 50
Passenger Cars | Petrol Hybrid | Medium | Euro 6 d-temp | NOx | RANGE 1 | August | 0.088586 | 0 | 7.257 | 5 | 45 | 0 | 50
Passenger Cars | Petrol Hybrid | Medium | Euro 6 d-temp | NOx | RANGE 1 | September | 0.088586 | 0 | 7.257 | 5 | 45 | 0 | 50
Passenger Cars | Petrol Hybrid | Medium | Euro 6 d-temp | NOx | RANGE 1 | October | 0.088586 | 0 | 7.257 | 5 | 45 | 0 | 50
Passenger Cars | Petrol Hybrid | Medium | Euro 6 d-temp | NOx | RANGE 1 | November | 0.088586 | 0 | 7.257 | 5 | 45 | 0 | 50
Passenger Cars | Petrol Hybrid | Medium | Euro 6 d-temp | NOx | RANGE 1 | December | 0.088586 | 0 | 7.257 | 5 | 45 | 0 | 50
Passenger Cars | Petrol Hybrid | Medium | Euro 6 d-temp | NOx | RANGE 2 | January | 0.097414 | -0.18073 | 5.6515 | 5 | 45 | -30 | 0
Passenger Cars | Petrol Hybrid | Medium | Euro 6 d-temp | NOx | RANGE 2 | February | 0.097414 | -0.18073 | 5.6515 | 5 | 45 | -30 | 0
Passenger Cars | Petrol Hybrid | Medium | Euro 6 d-temp | NOx | RANGE 2 | March | 0.097414 | -0.18073 | 5.6515 | 5 | 45 | -30 | 0
Passenger Cars | Petrol Hybrid | Medium | Euro 6 d-temp | NOx | RANGE 2 | April | 0.097414 | -0.18073 | 5.6515 | 5 | 45 | -30 | 0
Passenger Cars | Petrol Hybrid | Medium | Euro 6 d-temp | NOx | RANGE 2 | May | 0.097414 | -0.18073 | 5.6515 | 5 | 45 | -30 | 0
Passenger Cars | Petrol Hybrid | Medium | Euro 6 d-temp | NOx | RANGE 2 | June | 0.097414 | -0.18073 | 5.6515 | 5 | 45 | -30 | 0
Passenger Cars | Petrol Hybrid | Medium | Euro 6 d-temp | NOx | RANGE 2 | July | 0.097414 | -0.18073 | 5.6515 | 5 | 45 | -30 | 0
Passenger Cars | Petrol Hybrid | Medium | Euro 6 d-temp | NOx | RANGE 2 | August | 0.097414 | -0.18073 | 5.6515 | 5 | 45 | -30 | 0
Passenger Cars | Petrol Hybrid | Medium | Euro 6 d-temp | NOx | RANGE 2 | September | 0.097414 | -0.18073 | 5.6515 | 5 | 45 | -30 | 0
Passenger Cars | Petrol Hybrid | Medium | Euro 6 d-temp | NOx | RANGE 2 | October | 0.097414 | -0.18073 | 5.6515 | 5 | 45 | -30 | 0
Passenger Cars | Petrol Hybrid | Medium | Euro 6 d-temp | NOx | RANGE 2 | November | 0.097414 | -0.18073 | 5.6515 | 5 | 45 | -30 | 0
Passenger Cars | Petrol Hybrid | Medium | Euro 6 d-temp | NOx | RANGE 2 | December | 0.097414 | -0.18073 | 5.6515 | 5 | 45 | -30 | 0
Passenger Cars | Petrol Hybrid | Medium | Euro 6 d/e | NOx | RANGE 1 | January | 0.088586 | 0 | 7.257 | 5 | 45 | 0 | 50
Passenger Cars | Petrol Hybrid | Medium | Euro 6 d/e | NOx | RANGE 1 | February | 0.088586 | 0 | 7.257 | 5 | 45 | 0 | 50
Passenger Cars | Petrol Hybrid | Medium | Euro 6 d/e | NOx | RANGE 1 | March | 0.088586 | 0 | 7.257 | 5 | 45 | 0 | 50
Passenger Cars | Petrol Hybrid | Medium | Euro 6 d/e | NOx | RANGE 1 | April | 0.088586 | 0 | 7.257 | 5 | 45 | 0 | 50
Passenger Cars | Petrol Hybrid | Medium | Euro 6 d/e | NOx | RANGE 1 | May | 0.088586 | 0 | 7.257 | 5 | 45 | 0 | 50
Passenger Cars | Petrol Hybrid | Medium | Euro 6 d/e | NOx | RANGE 1 | June | 0.088586 | 0 | 7.257 | 5 | 45 | 0 | 50
Passenger Cars | Petrol Hybrid | Medium | Euro 6 d/e | NOx | RANGE 1 | July | 0.088586 | 0 | 7.257 | 5 | 45 | 0 | 50
Passenger Cars | Petrol Hybrid | Medium | Euro 6 d/e | NOx | RANGE 1 | August | 0.088586 | 0 | 7.257 | 5 | 45 | 0 | 50
Passenger Cars | Petrol Hybrid | Medium | Euro 6 d/e | NOx | RANGE 1 | September | 0.088586 | 0 | 7.257 | 5 | 45 | 0 | 50
Passenger Cars | Petrol Hybrid | Medium | Euro 6 d/e | NOx | RANGE 1 | October | 0.088586 | 0 | 7.257 | 5 | 45 | 0 | 50
Passenger Cars | Petrol Hybrid | Medium | Euro 6 d/e | NOx | RANGE 1 | November | 0.088586 | 0 | 7.257 | 5 | 45 | 0 | 50
Passenger Cars | Petrol Hybrid | Medium | Euro 6 d/e | NOx | RANGE 1 | December | 0.088586 | 0 | 7.257 | 5 | 45 | 0 | 50
Passenger Cars | Petrol Hybrid | Medium | Euro 6 d/e | NOx | RANGE 2 | January | 0.097414 | -0.18073 | 5.6515 | 5 | 45 | -30 | 0
Passenger Cars | Petrol Hybrid | Medium | Euro 6 d/e | NOx | RANGE 2 | February | 0.097414 | -0.18073 | 5.6515 | 5 | 45 | -30 | 0
Passenger Cars | Petrol Hybrid | Medium | Euro 6 d/e | NOx | RANGE 2 | March | 0.097414 | -0.18073 | 5.6515 | 5 | 45 | -30 | 0
Passenger Cars | Petrol Hybrid | Medium | Euro 6 d/e | NOx | RANGE 2 | April | 0.097414 | -0.18073 | 5.6515 | 5 | 45 | -30 | 0
Passenger Cars | Petrol Hybrid | Medium | Euro 6 d/e | NOx | RANGE 2 | May | 0.097414 | -0.18073 | 5.6515 | 5 | 45 | -30 | 0
Passenger Cars | Petrol Hybrid | Medium | Euro 6 d/e | NOx | RANGE 2 | June | 0.097414 | -0.18073 | 5.6515 | 5 | 45 | -30 | 0
Passenger Cars | Petrol Hybrid | Medium | Euro 6 d/e | NOx | RANGE 2 | July | 0.097414 | -0.18073 | 5.6515 | 5 | 45 | -30 | 0
Passenger Cars | Petrol Hybrid | Medium | Euro 6 d/e | NOx | RANGE 2 | August | 0.097414 | -0.18073 | 5.6515 | 5 | 45 | -30 | 0
Passenger Cars | Petrol Hybrid | Medium | Euro 6 d/e | NOx | RANGE 2 | September | 0.097414 | -0.18073 | 5.6515 | 5 | 45 | -30 | 0
Passenger Cars | Petrol Hybrid | Medium | Euro 6 d/e | NOx | RANGE 2 | October | 0.097414 | -0.18073 | 5.6515 | 5 | 45 | -30 | 0
Passenger Cars | Petrol Hybrid | Medium | Euro 6 d/e | NOx | RANGE 2 | November | 0.097414 | -0.18073 | 5.6515 | 5 | 45 | -30 | 0
Passenger Cars | Petrol Hybrid | Medium | Euro 6 d/e | NOx | RANGE 2 | December | 0.097414 | -0.18073 | 5.6515 | 5 | 45 | -30 | 0
Passenger Cars | Petrol Hybrid | Medium | Euro 7 | NOx | RANGE 1 | January | 0.088586 | 0 | 7.257 | 5 | 45 | 0 | 50
Passenger Cars | Petrol Hybrid | Medium | Euro 7 | NOx | RANGE 1 | February | 0.088586 | 0 | 7.257 | 5 | 45 | 0 | 50
Passenger Cars | Petrol Hybrid | Medium | Euro 7 | NOx | RANGE 1 | March | 0.088586 | 0 | 7.257 | 5 | 45 | 0 | 50
Passenger Cars | Petrol Hybrid | Medium | Euro 7 | NOx | RANGE 1 | April | 0.088586 | 0 | 7.257 | 5 | 45 | 0 | 50
Passenger Cars | Petrol Hybrid | Medium | Euro 7 | NOx | RANGE 1 | May | 0.088586 | 0 | 7.257 | 5 | 45 | 0 | 50
Passenger Cars | Petrol Hybrid | Medium | Euro 7 | NOx | RANGE 1 | June | 0.088586 | 0 | 7.257 | 5 | 45 | 0 | 50
Passenger Cars | Petrol Hybrid | Medium | Euro 7 | NOx | RANGE 1 | July | 0.088586 | 0 | 7.257 | 5 | 45 | 0 | 50
Passenger Cars | Petrol Hybrid | Medium | Euro 7 | NOx | RANGE 1 | August | 0.088586 | 0 | 7.257 | 5 | 45 | 0 | 50
Passenger Cars | Petrol Hybrid | Medium | Euro 7 | NOx | RANGE 1 | September | 0.088586 | 0 | 7.257 | 5 | 45 | 0 | 50
Passenger Cars | Petrol Hybrid | Medium | Euro 7 | NOx | RANGE 1 | October | 0.088586 | 0 | 7.257 | 5 | 45 | 0 | 50
Passenger Cars | Petrol Hybrid | Medium | Euro 7 | NOx | RANGE 1 | November | 0.088586 | 0 | 7.257 | 5 | 45 | 0 | 50
Passenger Cars | Petrol Hybrid | Medium | Euro 7 | NOx | RANGE 1 | December | 0.088586 | 0 | 7.257 | 5 | 45 | 0 | 50
Passenger Cars | Petrol Hybrid | Medium | Euro 7 | NOx | RANGE 2 | January | 0.097414 | -0.18073 | 5.6515 | 5 | 45 | -30 | 0
Passenger Cars | Petrol Hybrid | Medium | Euro 7 | NOx | RANGE 2 | February | 0.097414 | -0.18073 | 5.6515 | 5 | 45 | -30 | 0
Passenger Cars | Petrol Hybrid | Medium | Euro 7 | NOx | RANGE 2 | March | 0.097414 | -0.18073 | 5.6515 | 5 | 45 | -30 | 0
Passenger Cars | Petrol Hybrid | Medium | Euro 7 | NOx | RANGE 2 | April | 0.097414 | -0.18073 | 5.6515 | 5 | 45 | -30 | 0
Passenger Cars | Petrol Hybrid | Medium | Euro 7 | NOx | RANGE 2 | May | 0.097414 | -0.18073 | 5.6515 | 5 | 45 | -30 | 0
Passenger Cars | Petrol Hybrid | Medium | Euro 7 | NOx | RANGE 2 | June | 0.097414 | -0.18073 | 5.6515 | 5 | 45 | -30 | 0
Passenger Cars | Petrol Hybrid | Medium | Euro 7 | NOx | RANGE 2 | July | 0.097414 | -0.18073 | 5.6515 | 5 | 45 | -30 | 0
Passenger Cars | Petrol Hybrid | Medium | Euro 7 | NOx | RANGE 2 | August | 0.097414 | -0.18073 | 5.6515 | 5 | 45 | -30 | 0
Passenger Cars | Petrol Hybrid | Medium | Euro 7 | NOx | RANGE 2 | September | 0.097414 | -0.18073 | 5.6515 | 5 | 45 | -30 | 0
Passenger Cars | Petrol Hybrid | Medium | Euro 7 | NOx | RANGE 2 | October | 0.097414 | -0.18073 | 5.6515 | 5 | 45 | -30 | 0
Passenger Cars | Petrol Hybrid | Medium | Euro 7 | NOx | RANGE 2 | November | 0.097414 | -0.18073 | 5.6515 | 5 | 45 | -30 | 0
Passenger Cars | Petrol Hybrid | Medium | Euro 7 | NOx | RANGE 2 | December | 0.097414 | -0.18073 | 5.6515 | 5 | 45 | -30 | 0
Passenger Cars | Petrol Hybrid | Large-SUV-Executive | Euro 4 | NOx | RANGE 1 | January | 0.0343 | 0.00566 | 0.827 | 5 | 25 | -20 | 50
Passenger Cars | Petrol Hybrid | Large-SUV-Executive | Euro 4 | NOx | RANGE 1 | February | 0.0343 | 0.00566 | 0.827 | 5 | 25 | -20 | 50
Passenger Cars | Petrol Hybrid | Large-SUV-Executive | Euro 4 | NOx | RANGE 1 | March | 0.0343 | 0.00566 | 0.827 | 5 | 25 | -20 | 50
Passenger Cars | Petrol Hybrid | Large-SUV-Executive | Euro 4 | NOx | RANGE 1 | April | 0.0343 | 0.00566 | 0.827 | 5 | 25 | -20 | 50
Passenger Cars | Petrol Hybrid | Large-SUV-Executive | Euro 4 | NOx | RANGE 1 | May | 0.0343 | 0.00566 | 0.827 | 5 | 25 | -20 | 50
Passenger Cars | Petrol Hybrid | Large-SUV-Executive | Euro 4 | NOx | RANGE 1 | June | 0.0343 | 0.00566 | 0.827 | 5 | 25 | -20 | 50
Passenger Cars | Petrol Hybrid | Large-SUV-Executive | Euro 4 | NOx | RANGE 1 | July | 0.0343 | 0.00566 | 0.827 | 5 | 25 | -20 | 50
Passenger Cars | Petrol Hybrid | Large-SUV-Executive | Euro 4 | NOx | RANGE 1 | August | 0.0343 | 0.00566 | 0.827 | 5 | 25 | -20 | 50
Passenger Cars | Petrol Hybrid | Large-SUV-Executive | Euro 4 | NOx | RANGE 1 | September | 0.0343 | 0.00566 | 0.827 | 5 | 25 | -20 | 50
Passenger Cars | Petrol Hybrid | Large-SUV-Executive | Euro 4 | NOx | RANGE 1 | October | 0.0343 | 0.00566 | 0.827 | 5 | 25 | -20 | 50
Passenger Cars | Petrol Hybrid | Large-SUV-Executive | Euro 4 | NOx | RANGE 1 | November | 0.0343 | 0.00566 | 0.827 | 5 | 25 | -20 | 50
Passenger Cars | Petrol Hybrid | Large-SUV-Executive | Euro 4 | NOx | RANGE 1 | December | 0.0343 | 0.00566 | 0.827 | 5 | 25 | -20 | 50
Passenger Cars | Petrol Hybrid | Large-SUV-Executive | Euro 4 | NOx | RANGE 2 | January | 0.0375 | 0.0172 | 0.728 | 25 | 45 | -20 | 50
Passenger Cars | Petrol Hybrid | Large-SUV-Executive | Euro 4 | NOx | RANGE 2 | February | 0.0375 | 0.0172 | 0.728 | 25 | 45 | -20 | 50
Passenger Cars | Petrol Hybrid | Large-SUV-Executive | Euro 4 | NOx | RANGE 2 | March | 0.0375 | 0.0172 | 0.728 | 25 | 45 | -20 | 50
Passenger Cars | Petrol Hybrid | Large-SUV-Executive | Euro 4 | NOx | RANGE 2 | April | 0.0375 | 0.0172 | 0.728 | 25 | 45 | -20 | 50
Passenger Cars | Petrol Hybrid | Large-SUV-Executive | Euro 4 | NOx | RANGE 2 | May | 0.0375 | 0.0172 | 0.728 | 25 | 45 | -20 | 50
Passenger Cars | Petrol Hybrid | Large-SUV-Executive | Euro 4 | NOx | RANGE 2 | June | 0.0375 | 0.0172 | 0.728 | 25 | 45 | -20 | 50
Passenger Cars | Petrol Hybrid | Large-SUV-Executive | Euro 4 | NOx | RANGE 2 | July | 0.0375 | 0.0172 | 0.728 | 25 | 45 | -20 | 50
Passenger Cars | Petrol Hybrid | Large-SUV-Executive | Euro 4 | NOx | RANGE 2 | August | 0.0375 | 0.0172 | 0.728 | 25 | 45 | -20 | 50
Passenger Cars | Petrol Hybrid | Large-SUV-Executive | Euro 4 | NOx | RANGE 2 | September | 0.0375 | 0.0172 | 0.728 | 25 | 45 | -20 | 50
Passenger Cars | Petrol Hybrid | Large-SUV-Executive | Euro 4 | NOx | RANGE 2 | October | 0.0375 | 0.0172 | 0.728 | 25 | 45 | -20 | 50
Passenger Cars | Petrol Hybrid | Large-SUV-Executive | Euro 4 | NOx | RANGE 2 | November | 0.0375 | 0.0172 | 0.728 | 25 | 45 | -20 | 50
Passenger Cars | Petrol Hybrid | Large-SUV-Executive | Euro 4 | NOx | RANGE 2 | December | 0.0375 | 0.0172 | 0.728 | 25 | 45 | -20 | 50
Passenger Cars | Petrol Hybrid | Large-SUV-Executive | Euro 5 | NOx | RANGE 1 | January | 0.0343 | 0.00566 | 0.827 | 5 | 25 | -20 | 50
Passenger Cars | Petrol Hybrid | Large-SUV-Executive | Euro 5 | NOx | RANGE 1 | February | 0.0343 | 0.00566 | 0.827 | 5 | 25 | -20 | 50
Passenger Cars | Petrol Hybrid | Large-SUV-Executive | Euro 5 | NOx | RANGE 1 | March | 0.0343 | 0.00566 | 0.827 | 5 | 25 | -20 | 50
Passenger Cars | Petrol Hybrid | Large-SUV-Executive | Euro 5 | NOx | RANGE 1 | April | 0.0343 | 0.00566 | 0.827 | 5 | 25 | -20 | 50
Passenger Cars | Petrol Hybrid | Large-SUV-Executive | Euro 5 | NOx | RANGE 1 | May | 0.0343 | 0.00566 | 0.827 | 5 | 25 | -20 | 50
Passenger Cars | Petrol Hybrid | Large-SUV-Executive | Euro 5 | NOx | RANGE 1 | June | 0.0343 | 0.00566 | 0.827 | 5 | 25 | -20 | 50
Passenger Cars | Petrol Hybrid | Large-SUV-Executive | Euro 5 | NOx | RANGE 1 | July | 0.0343 | 0.00566 | 0.827 | 5 | 25 | -20 | 50
Passenger Cars | Petrol Hybrid | Large-SUV-Executive | Euro 5 | NOx | RANGE 1 | August | 0.0343 | 0.00566 | 0.827 | 5 | 25 | -20 | 50
Passenger Cars | Petrol Hybrid | Large-SUV-Executive | Euro 5 | NOx | RANGE 1 | September | 0.0343 | 0.00566 | 0.827 | 5 | 25 | -20 | 50
Passenger Cars | Petrol Hybrid | Large-SUV-Executive | Euro 5 | NOx | RANGE 1 | October | 0.0343 | 0.00566 | 0.827 | 5 | 25 | -20 | 50
Passenger Cars | Petrol Hybrid | Large-SUV-Executive | Euro 5 | NOx | RANGE 1 | November | 0.0343 | 0.00566 | 0.827 | 5 | 25 | -20 | 50
Passenger Cars | Petrol Hybrid | Large-SUV-Executive | Euro 5 | NOx | RANGE 1 | December | 0.0343 | 0.00566 | 0.827 | 5 | 25 | -20 | 50
Passenger Cars | Petrol Hybrid | Large-SUV-Executive | Euro 5 | NOx | RANGE 2 | January | 0.0375 | 0.0172 | 0.728 | 25 | 45 | -20 | 50
Passenger Cars | Petrol Hybrid | Large-SUV-Executive | Euro 5 | NOx | RANGE 2 | February | 0.0375 | 0.0172 | 0.728 | 25 | 45 | -20 | 50
Passenger Cars | Petrol Hybrid | Large-SUV-Executive | Euro 5 | NOx | RANGE 2 | March | 0.0375 | 0.0172 | 0.728 | 25 | 45 | -20 | 50
Passenger Cars | Petrol Hybrid | Large-SUV-Executive | Euro 5 | NOx | RANGE 2 | April | 0.0375 | 0.0172 | 0.728 | 25 | 45 | -20 | 50
Passenger Cars | Petrol Hybrid | Large-SUV-Executive | Euro 5 | NOx | RANGE 2 | May | 0.0375 | 0.0172 | 0.728 | 25 | 45 | -20 | 50
Passenger Cars | Petrol Hybrid | Large-SUV-Executive | Euro 5 | NOx | RANGE 2 | June | 0.0375 | 0.0172 | 0.728 | 25 | 45 | -20 | 50
Passenger Cars | Petrol Hybrid | Large-SUV-Executive | Euro 5 | NOx | RANGE 2 | July | 0.0375 | 0.0172 | 0.728 | 25 | 45 | -20 | 50
Passenger Cars | Petrol Hybrid | Large-SUV-Executive | Euro 5 | NOx | RANGE 2 | August | 0.0375 | 0.0172 | 0.728 | 25 | 45 | -20 | 50
Passenger Cars | Petrol Hybrid | Large-SUV-Executive | Euro 5 | NOx | RANGE 2 | September | 0.0375 | 0.0172 | 0.728 | 25 | 45 | -20 | 50
Passenger Cars | Petrol Hybrid | Large-SUV-Executive | Euro 5 | NOx | RANGE 2 | October | 0.0375 | 0.0172 | 0.728 | 25 | 45 | -20 | 50
Passenger Cars | Petrol Hybrid | Large-SUV-Executive | Euro 5 | NOx | RANGE 2 | November | 0.0375 | 0.0172 | 0.728 | 25 | 45 | -20 | 50
Passenger Cars | Petrol Hybrid | Large-SUV-Executive | Euro 5 | NOx | RANGE 2 | December | 0.0375 | 0.0172 | 0.728 | 25 | 45 | -20 | 50
Passenger Cars | Petrol Hybrid | Large-SUV-Executive | Euro 6 a/b/c | NOx | RANGE 1 | January | 0.088586 | 0 | 7.257 | 5 | 45 | 0 | 50
Passenger Cars | Petrol Hybrid | Large-SUV-Executive | Euro 6 a/b/c | NOx | RANGE 1 | February | 0.088586 | 0 | 7.257 | 5 | 45 | 0 | 50
Passenger Cars | Petrol Hybrid | Large-SUV-Executive | Euro 6 a/b/c | NOx | RANGE 1 | March | 0.088586 | 0 | 7.257 | 5 | 45 | 0 | 50
Passenger Cars | Petrol Hybrid | Large-SUV-Executive | Euro 6 a/b/c | NOx | RANGE 1 | April | 0.088586 | 0 | 7.257 | 5 | 45 | 0 | 50
Passenger Cars | Petrol Hybrid | Large-SUV-Executive | Euro 6 a/b/c | NOx | RANGE 1 | May | 0.088586 | 0 | 7.257 | 5 | 45 | 0 | 50
Passenger Cars | Petrol Hybrid | Large-SUV-Executive | Euro 6 a/b/c | NOx | RANGE 1 | June | 0.088586 | 0 | 7.257 | 5 | 45 | 0 | 50
Passenger Cars | Petrol Hybrid | Large-SUV-Executive | Euro 6 a/b/c | NOx | RANGE 1 | July | 0.088586 | 0 | 7.257 | 5 | 45 | 0 | 50
Passenger Cars | Petrol Hybrid | Large-SUV-Executive | Euro 6 a/b/c | NOx | RANGE 1 | August | 0.088586 | 0 | 7.257 | 5 | 45 | 0 | 50
Passenger Cars | Petrol Hybrid | Large-SUV-Executive | Euro 6 a/b/c | NOx | RANGE 1 | September | 0.088586 | 0 | 7.257 | 5 | 45 | 0 | 50
Passenger Cars | Petrol Hybrid | Large-SUV-Executive | Euro 6 a/b/c | NOx | RANGE 1 | October | 0.088586 | 0 | 7.257 | 5 | 45 | 0 | 50
Passenger Cars | Petrol Hybrid | Large-SUV-Executive | Euro 6 a/b/c | NOx | RANGE 1 | November | 0.088586 | 0 | 7.257 | 5 | 45 | 0 | 50
Passenger Cars | Petrol Hybrid | Large-SUV-Executive | Euro 6 a/b/c | NOx | RANGE 1 | December | 0.088586 | 0 | 7.257 | 5 | 45 | 0 | 50
Passenger Cars | Petrol Hybrid | Large-SUV-Executive | Euro 6 a/b/c | NOx | RANGE 2 | January | 0.097414 | -0.18073 | 5.6515 | 5 | 45 | -30 | 0
Passenger Cars | Petrol Hybrid | Large-SUV-Executive | Euro 6 a/b/c | NOx | RANGE 2 | February | 0.097414 | -0.18073 | 5.6515 | 5 | 45 | -30 | 0
Passenger Cars | Petrol Hybrid | Large-SUV-Executive | Euro 6 a/b/c | NOx | RANGE 2 | March | 0.097414 | -0.18073 | 5.6515 | 5 | 45 | -30 | 0
Passenger Cars | Petrol Hybrid | Large-SUV-Executive | Euro 6 a/b/c | NOx | RANGE 2 | April | 0.097414 | -0.18073 | 5.6515 | 5 | 45 | -30 | 0
Passenger Cars | Petrol Hybrid | Large-SUV-Executive | Euro 6 a/b/c | NOx | RANGE 2 | May | 0.097414 | -0.18073 | 5.6515 | 5 | 45 | -30 | 0
Passenger Cars | Petrol Hybrid | Large-SUV-Executive | Euro 6 a/b/c | NOx | RANGE 2 | June | 0.097414 | -0.18073 | 5.6515 | 5 | 45 | -30 | 0
Passenger Cars | Petrol Hybrid | Large-SUV-Executive | Euro 6 a/b/c | NOx | RANGE 2 | July | 0.097414 | -0.18073 | 5.6515 | 5 | 45 | -30 | 0
Passenger Cars | Petrol Hybrid | Large-SUV-Executive | Euro 6 a/b/c | NOx | RANGE 2 | August | 0.097414 | -0.18073 | 5.6515 | 5 | 45 | -30 | 0
Passenger Cars | Petrol Hybrid | Large-SUV-Executive | Euro 6 a/b/c | NOx | RANGE 2 | September | 0.097414 | -0.18073 | 5.6515 | 5 | 45 | -30 | 0
Passenger Cars | Petrol Hybrid | Large-SUV-Executive | Euro 6 a/b/c | NOx | RANGE 2 | October | 0.097414 | -0.18073 | 5.6515 | 5 | 45 | -30 | 0
Passenger Cars | Petrol Hybrid | Large-SUV-Executive | Euro 6 a/b/c | NOx | RANGE 2 | November | 0.097414 | -0.18073 | 5.6515 | 5 | 45 | -30 | 0
Passenger Cars | Petrol Hybrid | Large-SUV-Executive | Euro 6 a/b/c | NOx | RANGE 2 | December | 0.097414 | -0.18073 | 5.6515 | 5 | 45 | -30 | 0
Passenger Cars | Petrol Hybrid | Large-SUV-Executive | Euro 6 d-temp | NOx | RANGE 1 | January | 0.088586 | 0 | 7.257 | 5 | 45 | 0 | 50
Passenger Cars | Petrol Hybrid | Large-SUV-Executive | Euro 6 d-temp | NOx | RANGE 1 | February | 0.088586 | 0 | 7.257 | 5 | 45 | 0 | 50
Passenger Cars | Petrol Hybrid | Large-SUV-Executive | Euro 6 d-temp | NOx | RANGE 1 | March | 0.088586 | 0 | 7.257 | 5 | 45 | 0 | 50
Passenger Cars | Petrol Hybrid | Large-SUV-Executive | Euro 6 d-temp | NOx | RANGE 1 | April | 0.088586 | 0 | 7.257 | 5 | 45 | 0 | 50
Passenger Cars | Petrol Hybrid | Large-SUV-Executive | Euro 6 d-temp | NOx | RANGE 1 | May | 0.088586 | 0 | 7.257 | 5 | 45 | 0 | 50
Passenger Cars | Petrol Hybrid | Large-SUV-Executive | Euro 6 d-temp | NOx | RANGE 1 | June | 0.088586 | 0 | 7.257 | 5 | 45 | 0 | 50
Passenger Cars | Petrol Hybrid | Large-SUV-Executive | Euro 6 d-temp | NOx | RANGE 1 | July | 0.088586 | 0 | 7.257 | 5 | 45 | 0 | 50
Passenger Cars | Petrol Hybrid | Large-SUV-Executive | Euro 6 d-temp | NOx | RANGE 1 | August | 0.088586 | 0 | 7.257 | 5 | 45 | 0 | 50
Passenger Cars | Petrol Hybrid | Large-SUV-Executive | Euro 6 d-temp | NOx | RANGE 1 | September | 0.088586 | 0 | 7.257 | 5 | 45 | 0 | 50
Passenger Cars | Petrol Hybrid | Large-SUV-Executive | Euro 6 d-temp | NOx | RANGE 1 | October | 0.088586 | 0 | 7.257 | 5 | 45 | 0 | 50
Passenger Cars | Petrol Hybrid | Large-SUV-Executive | Euro 6 d-temp | NOx | RANGE 1 | November | 0.088586 | 0 | 7.257 | 5 | 45 | 0 | 50
Passenger Cars | Petrol Hybrid | Large-SUV-Executive | Euro 6 d-temp | NOx | RANGE 1 | December | 0.088586 | 0 | 7.257 | 5 | 45 | 0 | 50
Passenger Cars | Petrol Hybrid | Large-SUV-Executive | Euro 6 d-temp | NOx | RANGE 2 | January | 0.097414 | -0.18073 | 5.6515 | 5 | 45 | -30 | 0
Passenger Cars | Petrol Hybrid | Large-SUV-Executive | Euro 6 d-temp | NOx | RANGE 2 | February | 0.097414 | -0.18073 | 5.6515 | 5 | 45 | -30 | 0
Passenger Cars | Petrol Hybrid | Large-SUV-Executive | Euro 6 d-temp | NOx | RANGE 2 | March | 0.097414 | -0.18073 | 5.6515 | 5 | 45 | -30 | 0
Passenger Cars | Petrol Hybrid | Large-SUV-Executive | Euro 6 d-temp | NOx | RANGE 2 | April | 0.097414 | -0.18073 | 5.6515 | 5 | 45 | -30 | 0
Passenger Cars | Petrol Hybrid | Large-SUV-Executive | Euro 6 d-temp | NOx | RANGE 2 | May | 0.097414 | -0.18073 | 5.6515 | 5 | 45 | -30 | 0
Passenger Cars | Petrol Hybrid | Large-SUV-Executive | Euro 6 d-temp | NOx | RANGE 2 | June | 0.097414 | -0.18073 | 5.6515 | 5 | 45 | -30 | 0
Passenger Cars | Petrol Hybrid | Large-SUV-Executive | Euro 6 d-temp | NOx | RANGE 2 | July | 0.097414 | -0.18073 | 5.6515 | 5 | 45 | -30 | 0
Passenger Cars | Petrol Hybrid | Large-SUV-Executive | Euro 6 d-temp | NOx | RANGE 2 | August | 0.097414 | -0.18073 | 5.6515 | 5 | 45 | -30 | 0
Passenger Cars | Petrol Hybrid | Large-SUV-Executive | Euro 6 d-temp | NOx | RANGE 2 | September | 0.097414 | -0.18073 | 5.6515 | 5 | 45 | -30 | 0
Passenger Cars | Petrol Hybrid | Large-SUV-Executive | Euro 6 d-temp | NOx | RANGE 2 | October | 0.097414 | -0.18073 | 5.6515 | 5 | 45 | -30 | 0
Passenger Cars | Petrol Hybrid | Large-SUV-Executive | Euro 6 d-temp | NOx | RANGE 2 | November | 0.097414 | -0.18073 | 5.6515 | 5 | 45 | -30 | 0
Passenger Cars | Petrol Hybrid | Large-SUV-Executive | Euro 6 d-temp | NOx | RANGE 2 | December | 0.097414 | -0.18073 | 5.6515 | 5 | 45 | -30 | 0
Passenger Cars | Petrol Hybrid | Large-SUV-Executive | Euro 6 d/e | NOx | RANGE 1 | January | 0.088586 | 0 | 7.257 | 5 | 45 | 0 | 50
Passenger Cars | Petrol Hybrid | Large-SUV-Executive | Euro 6 d/e | NOx | RANGE 1 | February | 0.088586 | 0 | 7.257 | 5 | 45 | 0 | 50
Passenger Cars | Petrol Hybrid | Large-SUV-Executive | Euro 6 d/e | NOx | RANGE 1 | March | 0.088586 | 0 | 7.257 | 5 | 45 | 0 | 50
Passenger Cars | Petrol Hybrid | Large-SUV-Executive | Euro 6 d/e | NOx | RANGE 1 | April | 0.088586 | 0 | 7.257 | 5 | 45 | 0 | 50
Passenger Cars | Petrol Hybrid | Large-SUV-Executive | Euro 6 d/e | NOx | RANGE 1 | May | 0.088586 | 0 | 7.257 | 5 | 45 | 0 | 50
Passenger Cars | Petrol Hybrid | Large-SUV-Executive | Euro 6 d/e | NOx | RANGE 1 | June | 0.088586 | 0 | 7.257 | 5 | 45 | 0 | 50
Passenger Cars | Petrol Hybrid | Large-SUV-Executive | Euro 6 d/e | NOx | RANGE 1 | July | 0.088586 | 0 | 7.257 | 5 | 45 | 0 | 50
Passenger Cars | Petrol Hybrid | Large-SUV-Executive | Euro 6 d/e | NOx | RANGE 1 | August | 0.088586 | 0 | 7.257 | 5 | 45 | 0 | 50
Passenger Cars | Petrol Hybrid | Large-SUV-Executive | Euro 6 d/e | NOx | RANGE 1 | September | 0.088586 | 0 | 7.257 | 5 | 45 | 0 | 50
Passenger Cars | Petrol Hybrid | Large-SUV-Executive | Euro 6 d/e | NOx | RANGE 1 | October | 0.088586 | 0 | 7.257 | 5 | 45 | 0 | 50
Passenger Cars | Petrol Hybrid | Large-SUV-Executive | Euro 6 d/e | NOx | RANGE 1 | November | 0.088586 | 0 | 7.257 | 5 | 45 | 0 | 50
Passenger Cars | Petrol Hybrid | Large-SUV-Executive | Euro 6 d/e | NOx | RANGE 1 | December | 0.088586 | 0 | 7.257 | 5 | 45 | 0 | 50
Passenger Cars | Petrol Hybrid | Large-SUV-Executive | Euro 6 d/e | NOx | RANGE 2 | January | 0.097414 | -0.18073 | 5.6515 | 5 | 45 | -30 | 0
Passenger Cars | Petrol Hybrid | Large-SUV-Executive | Euro 6 d/e | NOx | RANGE 2 | February | 0.097414 | -0.18073 | 5.6515 | 5 | 45 | -30 | 0
Passenger Cars | Petrol Hybrid | Large-SUV-Executive | Euro 6 d/e | NOx | RANGE 2 | March | 0.097414 | -0.18073 | 5.6515 | 5 | 45 | -30 | 0
Passenger Cars | Petrol Hybrid | Large-SUV-Executive | Euro 6 d/e | NOx | RANGE 2 | April | 0.097414 | -0.18073 | 5.6515 | 5 | 45 | -30 | 0
Passenger Cars | Petrol Hybrid | Large-SUV-Executive | Euro 6 d/e | NOx | RANGE 2 | May | 0.097414 | -0.18073 | 5.6515 | 5 | 45 | -30 | 0
Passenger Cars | Petrol Hybrid | Large-SUV-Executive | Euro 6 d/e | NOx | RANGE 2 | June | 0.097414 | -0.18073 | 5.6515 | 5 | 45 | -30 | 0
Passenger Cars | Petrol Hybrid | Large-SUV-Executive | Euro 6 d/e | NOx | RANGE 2 | July | 0.097414 | -0.18073 | 5.6515 | 5 | 45 | -30 | 0
Passenger Cars | Petrol Hybrid | Large-SUV-Executive | Euro 6 d/e | NOx | RANGE 2 | August | 0.097414 | -0.18073 | 5.6515 | 5 | 45 | -30 | 0
Passenger Cars | Petrol Hybrid | Large-SUV-Executive | Euro 6 d/e | NOx | RANGE 2 | September | 0.097414 | -0.18073 | 5.6515 | 5 | 45 | -30 | 0
Passenger Cars | Petrol Hybrid | Large-SUV-Executive | Euro 6 d/e | NOx | RANGE 2 | October | 0.097414 | -0.18073 | 5.6515 | 5 | 45 | -30 | 0
Passenger Cars | Petrol Hybrid | Large-SUV-Executive | Euro 6 d/e | NOx | RANGE 2 | November | 0.097414 | -0.18073 | 5.6515 | 5 | 45 | -30 | 0
Passenger Cars | Petrol Hybrid | Large-SUV-Executive | Euro 6 d/e | NOx | RANGE 2 | December | 0.097414 | -0.18073 | 5.6515 | 5 | 45 | -30 | 0
Passenger Cars | Petrol Hybrid | Large-SUV-Executive | Euro 7 | NOx | RANGE 1 | January | 0.088586 | 0 | 7.257 | 5 | 45 | 0 | 50
Passenger Cars | Petrol Hybrid | Large-SUV-Executive | Euro 7 | NOx | RANGE 1 | February | 0.088586 | 0 | 7.257 | 5 | 45 | 0 | 50
Passenger Cars | Petrol Hybrid | Large-SUV-Executive | Euro 7 | NOx | RANGE 1 | March | 0.088586 | 0 | 7.257 | 5 | 45 | 0 | 50
Passenger Cars | Petrol Hybrid | Large-SUV-Executive | Euro 7 | NOx | RANGE 1 | April | 0.088586 | 0 | 7.257 | 5 | 45 | 0 | 50
Passenger Cars | Petrol Hybrid | Large-SUV-Executive | Euro 7 | NOx | RANGE 1 | May | 0.088586 | 0 | 7.257 | 5 | 45 | 0 | 50
Passenger Cars | Petrol Hybrid | Large-SUV-Executive | Euro 7 | NOx | RANGE 1 | June | 0.088586 | 0 | 7.257 | 5 | 45 | 0 | 50
Passenger Cars | Petrol Hybrid | Large-SUV-Executive | Euro 7 | NOx | RANGE 1 | July | 0.088586 | 0 | 7.257 | 5 | 45 | 0 | 50
Passenger Cars | Petrol Hybrid | Large-SUV-Executive | Euro 7 | NOx | RANGE 1 | August | 0.088586 | 0 | 7.257 | 5 | 45 | 0 | 50
Passenger Cars | Petrol Hybrid | Large-SUV-Executive | Euro 7 | NOx | RANGE 1 | September | 0.088586 | 0 | 7.257 | 5 | 45 | 0 | 50
Passenger Cars | Petrol Hybrid | Large-SUV-Executive | Euro 7 | NOx | RANGE 1 | October | 0.088586 | 0 | 7.257 | 5 | 45 | 0 | 50
Passenger Cars | Petrol Hybrid | Large-SUV-Executive | Euro 7 | NOx | RANGE 1 | November | 0.088586 | 0 | 7.257 | 5 | 45 | 0 | 50
Passenger Cars | Petrol Hybrid | Large-SUV-Executive | Euro 7 | NOx | RANGE 1 | December | 0.088586 | 0 | 7.257 | 5 | 45 | 0 | 50
Passenger Cars | Petrol Hybrid | Large-SUV-Executive | Euro 7 | NOx | RANGE 2 | January | 0.097414 | -0.18073 | 5.6515 | 5 | 45 | -30 | 0
Passenger Cars | Petrol Hybrid | Large-SUV-Executive | Euro 7 | NOx | RANGE 2 | February | 0.097414 | -0.18073 | 5.6515 | 5 | 45 | -30 | 0
Passenger Cars | Petrol Hybrid | Large-SUV-Executive | Euro 7 | NOx | RANGE 2 | March | 0.097414 | -0.18073 | 5.6515 | 5 | 45 | -30 | 0
Passenger Cars | Petrol Hybrid | Large-SUV-Executive | Euro 7 | NOx | RANGE 2 | April | 0.097414 | -0.18073 | 5.6515 | 5 | 45 | -30 | 0
Passenger Cars | Petrol Hybrid | Large-SUV-Executive | Euro 7 | NOx | RANGE 2 | May | 0.097414 | -0.18073 | 5.6515 | 5 | 45 | -30 | 0
Passenger Cars | Petrol Hybrid | Large-SUV-Executive | Euro 7 | NOx | RANGE 2 | June | 0.097414 | -0.18073 | 5.6515 | 5 | 45 | -30 | 0
Passenger Cars | Petrol Hybrid | Large-SUV-Executive | Euro 7 | NOx | RANGE 2 | July | 0.097414 | -0.18073 | 5.6515 | 5 | 45 | -30 | 0
Passenger Cars | Petrol Hybrid | Large-SUV-Executive | Euro 7 | NOx | RANGE 2 | August | 0.097414 | -0.18073 | 5.6515 | 5 | 45 | -30 | 0
Passenger Cars | Petrol Hybrid | Large-SUV-Executive | Euro 7 | NOx | RANGE 2 | September | 0.097414 | -0.18073 | 5.6515 | 5 | 45 | -30 | 0
Passenger Cars | Petrol Hybrid | Large-SUV-Executive | Euro 7 | NOx | RANGE 2 | October | 0.097414 | -0.18073 | 5.6515 | 5 | 45 | -30 | 0
Passenger Cars | Petrol Hybrid | Large-SUV-Executive | Euro 7 | NOx | RANGE 2 | November | 0.097414 | -0.18073 | 5.6515 | 5 | 45 | -30 | 0
Passenger Cars | Petrol Hybrid | Large-SUV-Executive | Euro 7 | NOx | RANGE 2 | December | 0.097414 | -0.18073 | 5.6515 | 5 | 45 | -30 | 0
Passenger Cars | Petrol PHEV ~ Petrol | Small | Euro 6 a/b/c | NOx | RANGE 1 | January | 0.088586 | 0 | 7.257 | 5 | 45 | 0 | 50
Passenger Cars | Petrol PHEV ~ Petrol | Small | Euro 6 a/b/c | NOx | RANGE 1 | February | 0.088586 | 0 | 7.257 | 5 | 45 | 0 | 50
Passenger Cars | Petrol PHEV ~ Petrol | Small | Euro 6 a/b/c | NOx | RANGE 1 | March | 0.088586 | 0 | 7.257 | 5 | 45 | 0 | 50
Passenger Cars | Petrol PHEV ~ Petrol | Small | Euro 6 a/b/c | NOx | RANGE 1 | April | 0.088586 | 0 | 7.257 | 5 | 45 | 0 | 50
Passenger Cars | Petrol PHEV ~ Petrol | Small | Euro 6 a/b/c | NOx | RANGE 1 | May | 0.088586 | 0 | 7.257 | 5 | 45 | 0 | 50
Passenger Cars | Petrol PHEV ~ Petrol | Small | Euro 6 a/b/c | NOx | RANGE 1 | June | 0.088586 | 0 | 7.257 | 5 | 45 | 0 | 50
Passenger Cars | Petrol PHEV ~ Petrol | Small | Euro 6 a/b/c | NOx | RANGE 1 | July | 0.088586 | 0 | 7.257 | 5 | 45 | 0 | 50
Passenger Cars | Petrol PHEV ~ Petrol | Small | Euro 6 a/b/c | NOx | RANGE 1 | August | 0.088586 | 0 | 7.257 | 5 | 45 | 0 | 50
Passenger Cars | Petrol PHEV ~ Petrol | Small | Euro 6 a/b/c | NOx | RANGE 1 | September | 0.088586 | 0 | 7.257 | 5 | 45 | 0 | 50
Passenger Cars | Petrol PHEV ~ Petrol | Small | Euro 6 a/b/c | NOx | RANGE 1 | October | 0.088586 | 0 | 7.257 | 5 | 45 | 0 | 50
Passenger Cars | Petrol PHEV ~ Petrol | Small | Euro 6 a/b/c | NOx | RANGE 1 | November | 0.088586 | 0 | 7.257 | 5 | 45 | 0 | 50
Passenger Cars | Petrol PHEV ~ Petrol | Small | Euro 6 a/b/c | NOx | RANGE 1 | December | 0.088586 | 0 | 7.257 | 5 | 45 | 0 | 50
Passenger Cars | Petrol PHEV ~ Petrol | Small | Euro 6 a/b/c | NOx | RANGE 2 | January | 0.097414 | -0.18073 | 5.6515 | 5 | 45 | -30 | 0
Passenger Cars | Petrol PHEV ~ Petrol | Small | Euro 6 a/b/c | NOx | RANGE 2 | February | 0.097414 | -0.18073 | 5.6515 | 5 | 45 | -30 | 0
Passenger Cars | Petrol PHEV ~ Petrol | Small | Euro 6 a/b/c | NOx | RANGE 2 | March | 0.097414 | -0.18073 | 5.6515 | 5 | 45 | -30 | 0
Passenger Cars | Petrol PHEV ~ Petrol | Small | Euro 6 a/b/c | NOx | RANGE 2 | April | 0.097414 | -0.18073 | 5.6515 | 5 | 45 | -30 | 0
Passenger Cars | Petrol PHEV ~ Petrol | Small | Euro 6 a/b/c | NOx | RANGE 2 | May | 0.097414 | -0.18073 | 5.6515 | 5 | 45 | -30 | 0
Passenger Cars | Petrol PHEV ~ Petrol | Small | Euro 6 a/b/c | NOx | RANGE 2 | June | 0.097414 | -0.18073 | 5.6515 | 5 | 45 | -30 | 0
Passenger Cars | Petrol PHEV ~ Petrol | Small | Euro 6 a/b/c | NOx | RANGE 2 | July | 0.097414 | -0.18073 | 5.6515 | 5 | 45 | -30 | 0
Passenger Cars | Petrol PHEV ~ Petrol | Small | Euro 6 a/b/c | NOx | RANGE 2 | August | 0.097414 | -0.18073 | 5.6515 | 5 | 45 | -30 | 0
Passenger Cars | Petrol PHEV ~ Petrol | Small | Euro 6 a/b/c | NOx | RANGE 2 | September | 0.097414 | -0.18073 | 5.6515 | 5 | 45 | -30 | 0
Passenger Cars | Petrol PHEV ~ Petrol | Small | Euro 6 a/b/c | NOx | RANGE 2 | October | 0.097414 | -0.18073 | 5.6515 | 5 | 45 | -30 | 0
Passenger Cars | Petrol PHEV ~ Petrol | Small | Euro 6 a/b/c | NOx | RANGE 2 | November | 0.097414 | -0.18073 | 5.6515 | 5 | 45 | -30 | 0
Passenger Cars | Petrol PHEV ~ Petrol | Small | Euro 6 a/b/c | NOx | RANGE 2 | December | 0.097414 | -0.18073 | 5.6515 | 5 | 45 | -30 | 0
Passenger Cars | Petrol PHEV ~ Petrol | Small | Euro 6 d-temp | NOx | RANGE 1 | January | 0.088586 | 0 | 7.257 | 5 | 45 | 0 | 50
Passenger Cars | Petrol PHEV ~ Petrol | Small | Euro 6 d-temp | NOx | RANGE 1 | February | 0.088586 | 0 | 7.257 | 5 | 45 | 0 | 50
Passenger Cars | Petrol PHEV ~ Petrol | Small | Euro 6 d-temp | NOx | RANGE 1 | March | 0.088586 | 0 | 7.257 | 5 | 45 | 0 | 50
Passenger Cars | Petrol PHEV ~ Petrol | Small | Euro 6 d-temp | NOx | RANGE 1 | April | 0.088586 | 0 | 7.257 | 5 | 45 | 0 | 50
Passenger Cars | Petrol PHEV ~ Petrol | Small | Euro 6 d-temp | NOx | RANGE 1 | May | 0.088586 | 0 | 7.257 | 5 | 45 | 0 | 50
Passenger Cars | Petrol PHEV ~ Petrol | Small | Euro 6 d-temp | NOx | RANGE 1 | June | 0.088586 | 0 | 7.257 | 5 | 45 | 0 | 50
Passenger Cars | Petrol PHEV ~ Petrol | Small | Euro 6 d-temp | NOx | RANGE 1 | July | 0.088586 | 0 | 7.257 | 5 | 45 | 0 | 50
Passenger Cars | Petrol PHEV ~ Petrol | Small | Euro 6 d-temp | NOx | RANGE 1 | August | 0.088586 | 0 | 7.257 | 5 | 45 | 0 | 50
Passenger Cars | Petrol PHEV ~ Petrol | Small | Euro 6 d-temp | NOx | RANGE 1 | September | 0.088586 | 0 | 7.257 | 5 | 45 | 0 | 50
Passenger Cars | Petrol PHEV ~ Petrol | Small | Euro 6 d-temp | NOx | RANGE 1 | October | 0.088586 | 0 | 7.257 | 5 | 45 | 0 | 50
Passenger Cars | Petrol PHEV ~ Petrol | Small | Euro 6 d-temp | NOx | RANGE 1 | November | 0.088586 | 0 | 7.257 | 5 | 45 | 0 | 50
Passenger Cars | Petrol PHEV ~ Petrol | Small | Euro 6 d-temp | NOx | RANGE 1 | December | 0.088586 | 0 | 7.257 | 5 | 45 | 0 | 50
Passenger Cars | Petrol PHEV ~ Petrol | Small | Euro 6 d-temp | NOx | RANGE 2 | January | 0.097414 | -0.18073 | 5.6515 | 5 | 45 | -30 | 0
Passenger Cars | Petrol PHEV ~ Petrol | Small | Euro 6 d-temp | NOx | RANGE 2 | February | 0.097414 | -0.18073 | 5.6515 | 5 | 45 | -30 | 0
Passenger Cars | Petrol PHEV ~ Petrol | Small | Euro 6 d-temp | NOx | RANGE 2 | March | 0.097414 | -0.18073 | 5.6515 | 5 | 45 | -30 | 0
Passenger Cars | Petrol PHEV ~ Petrol | Small | Euro 6 d-temp | NOx | RANGE 2 | April | 0.097414 | -0.18073 | 5.6515 | 5 | 45 | -30 | 0
Passenger Cars | Petrol PHEV ~ Petrol | Small | Euro 6 d-temp | NOx | RANGE 2 | May | 0.097414 | -0.18073 | 5.6515 | 5 | 45 | -30 | 0
Passenger Cars | Petrol PHEV ~ Petrol | Small | Euro 6 d-temp | NOx | RANGE 2 | June | 0.097414 | -0.18073 | 5.6515 | 5 | 45 | -30 | 0
Passenger Cars | Petrol PHEV ~ Petrol | Small | Euro 6 d-temp | NOx | RANGE 2 | July | 0.097414 | -0.18073 | 5.6515 | 5 | 45 | -30 | 0
Passenger Cars | Petrol PHEV ~ Petrol | Small | Euro 6 d-temp | NOx | RANGE 2 | August | 0.097414 | -0.18073 | 5.6515 | 5 | 45 | -30 | 0
Passenger Cars | Petrol PHEV ~ Petrol | Small | Euro 6 d-temp | NOx | RANGE 2 | September | 0.097414 | -0.18073 | 5.6515 | 5 | 45 | -30 | 0
Passenger Cars | Petrol PHEV ~ Petrol | Small | Euro 6 d-temp | NOx | RANGE 2 | October | 0.097414 | -0.18073 | 5.6515 | 5 | 45 | -30 | 0
Passenger Cars | Petrol PHEV ~ Petrol | Small | Euro 6 d-temp | NOx | RANGE 2 | November | 0.097414 | -0.18073 | 5.6515 | 5 | 45 | -30 | 0
Passenger Cars | Petrol PHEV ~ Petrol | Small | Euro 6 d-temp | NOx | RANGE 2 | December | 0.097414 | -0.18073 | 5.6515 | 5 | 45 | -30 | 0
Passenger Cars | Petrol PHEV ~ Petrol | Small | Euro 6 d/e | NOx | RANGE 1 | January | 0.088586 | 0 | 7.257 | 5 | 45 | 0 | 50
Passenger Cars | Petrol PHEV ~ Petrol | Small | Euro 6 d/e | NOx | RANGE 1 | February | 0.088586 | 0 | 7.257 | 5 | 45 | 0 | 50
Passenger Cars | Petrol PHEV ~ Petrol | Small | Euro 6 d/e | NOx | RANGE 1 | March | 0.088586 | 0 | 7.257 | 5 | 45 | 0 | 50
Passenger Cars | Petrol PHEV ~ Petrol | Small | Euro 6 d/e | NOx | RANGE 1 | April | 0.088586 | 0 | 7.257 | 5 | 45 | 0 | 50
Passenger Cars | Petrol PHEV ~ Petrol | Small | Euro 6 d/e | NOx | RANGE 1 | May | 0.088586 | 0 | 7.257 | 5 | 45 | 0 | 50
Passenger Cars | Petrol PHEV ~ Petrol | Small | Euro 6 d/e | NOx | RANGE 1 | June | 0.088586 | 0 | 7.257 | 5 | 45 | 0 | 50
Passenger Cars | Petrol PHEV ~ Petrol | Small | Euro 6 d/e | NOx | RANGE 1 | July | 0.088586 | 0 | 7.257 | 5 | 45 | 0 | 50
Passenger Cars | Petrol PHEV ~ Petrol | Small | Euro 6 d/e | NOx | RANGE 1 | August | 0.088586 | 0 | 7.257 | 5 | 45 | 0 | 50
Passenger Cars | Petrol PHEV ~ Petrol | Small | Euro 6 d/e | NOx | RANGE 1 | September | 0.088586 | 0 | 7.257 | 5 | 45 | 0 | 50
Passenger Cars | Petrol PHEV ~ Petrol | Small | Euro 6 d/e | NOx | RANGE 1 | October | 0.088586 | 0 | 7.257 | 5 | 45 | 0 | 50
Passenger Cars | Petrol PHEV ~ Petrol | Small | Euro 6 d/e | NOx | RANGE 1 | November | 0.088586 | 0 | 7.257 | 5 | 45 | 0 | 50
Passenger Cars | Petrol PHEV ~ Petrol | Small | Euro 6 d/e | NOx | RANGE 1 | December | 0.088586 | 0 | 7.257 | 5 | 45 | 0 | 50
Passenger Cars | Petrol PHEV ~ Petrol | Small | Euro 6 d/e | NOx | RANGE 2 | January | 0.097414 | -0.18073 | 5.6515 | 5 | 45 | -30 | 0
Passenger Cars | Petrol PHEV ~ Petrol | Small | Euro 6 d/e | NOx | RANGE 2 | February | 0.097414 | -0.18073 | 5.6515 | 5 | 45 | -30 | 0
Passenger Cars | Petrol PHEV ~ Petrol | Small | Euro 6 d/e | NOx | RANGE 2 | March | 0.097414 | -0.18073 | 5.6515 | 5 | 45 | -30 | 0
Passenger Cars | Petrol PHEV ~ Petrol | Small | Euro 6 d/e | NOx | RANGE 2 | April | 0.097414 | -0.18073 | 5.6515 | 5 | 45 | -30 | 0
Passenger Cars | Petrol PHEV ~ Petrol | Small | Euro 6 d/e | NOx | RANGE 2 | May | 0.097414 | -0.18073 | 5.6515 | 5 | 45 | -30 | 0
Passenger Cars | Petrol PHEV ~ Petrol | Small | Euro 6 d/e | NOx | RANGE 2 | June | 0.097414 | -0.18073 | 5.6515 | 5 | 45 | -30 | 0
Passenger Cars | Petrol PHEV ~ Petrol | Small | Euro 6 d/e | NOx | RANGE 2 | July | 0.097414 | -0.18073 | 5.6515 | 5 | 45 | -30 | 0
Passenger Cars | Petrol PHEV ~ Petrol | Small | Euro 6 d/e | NOx | RANGE 2 | August | 0.097414 | -0.18073 | 5.6515 | 5 | 45 | -30 | 0
Passenger Cars | Petrol PHEV ~ Petrol | Small | Euro 6 d/e | NOx | RANGE 2 | September | 0.097414 | -0.18073 | 5.6515 | 5 | 45 | -30 | 0
Passenger Cars | Petrol PHEV ~ Petrol | Small | Euro 6 d/e | NOx | RANGE 2 | October | 0.097414 | -0.18073 | 5.6515 | 5 | 45 | -30 | 0
Passenger Cars | Petrol PHEV ~ Petrol | Small | Euro 6 d/e | NOx | RANGE 2 | November | 0.097414 | -0.18073 | 5.6515 | 5 | 45 | -30 | 0
Passenger Cars | Petrol PHEV ~ Petrol | Small | Euro 6 d/e | NOx | RANGE 2 | December | 0.097414 | -0.18073 | 5.6515 | 5 | 45 | -30 | 0
Passenger Cars | Petrol PHEV ~ Petrol | Small | Euro 7 | NOx | RANGE 1 | January | 0.088586 | 0 | 7.257 | 5 | 45 | 0 | 50
Passenger Cars | Petrol PHEV ~ Petrol | Small | Euro 7 | NOx | RANGE 1 | February | 0.088586 | 0 | 7.257 | 5 | 45 | 0 | 50
Passenger Cars | Petrol PHEV ~ Petrol | Small | Euro 7 | NOx | RANGE 1 | March | 0.088586 | 0 | 7.257 | 5 | 45 | 0 | 50
Passenger Cars | Petrol PHEV ~ Petrol | Small | Euro 7 | NOx | RANGE 1 | April | 0.088586 | 0 | 7.257 | 5 | 45 | 0 | 50
Passenger Cars | Petrol PHEV ~ Petrol | Small | Euro 7 | NOx | RANGE 1 | May | 0.088586 | 0 | 7.257 | 5 | 45 | 0 | 50
Passenger Cars | Petrol PHEV ~ Petrol | Small | Euro 7 | NOx | RANGE 1 | June | 0.088586 | 0 | 7.257 | 5 | 45 | 0 | 50
Passenger Cars | Petrol PHEV ~ Petrol | Small | Euro 7 | NOx | RANGE 1 | July | 0.088586 | 0 | 7.257 | 5 | 45 | 0 | 50
Passenger Cars | Petrol PHEV ~ Petrol | Small | Euro 7 | NOx | RANGE 1 | August | 0.088586 | 0 | 7.257 | 5 | 45 | 0 | 50
Passenger Cars | Petrol PHEV ~ Petrol | Small | Euro 7 | NOx | RANGE 1 | September | 0.088586 | 0 | 7.257 | 5 | 45 | 0 | 50
Passenger Cars | Petrol PHEV ~ Petrol | Small | Euro 7 | NOx | RANGE 1 | October | 0.088586 | 0 | 7.257 | 5 | 45 | 0 | 50
Passenger Cars | Petrol PHEV ~ Petrol | Small | Euro 7 | NOx | RANGE 1 | November | 0.088586 | 0 | 7.257 | 5 | 45 | 0 | 50
Passenger Cars | Petrol PHEV ~ Petrol | Small | Euro 7 | NOx | RANGE 1 | December | 0.088586 | 0 | 7.257 | 5 | 45 | 0 | 50
Passenger Cars | Petrol PHEV ~ Petrol | Small | Euro 7 | NOx | RANGE 2 | January | 0.097414 | -0.18073 | 5.6515 | 5 | 45 | -30 | 0
Passenger Cars | Petrol PHEV ~ Petrol | Small | Euro 7 | NOx | RANGE 2 | February | 0.097414 | -0.18073 | 5.6515 | 5 | 45 | -30 | 0
Passenger Cars | Petrol PHEV ~ Petrol | Small | Euro 7 | NOx | RANGE 2 | March | 0.097414 | -0.18073 | 5.6515 | 5 | 45 | -30 | 0
Passenger Cars | Petrol PHEV ~ Petrol | Small | Euro 7 | NOx | RANGE 2 | April | 0.097414 | -0.18073 | 5.6515 | 5 | 45 | -30 | 0
Passenger Cars | Petrol PHEV ~ Petrol | Small | Euro 7 | NOx | RANGE 2 | May | 0.097414 | -0.18073 | 5.6515 | 5 | 45 | -30 | 0
Passenger Cars | Petrol PHEV ~ Petrol | Small | Euro 7 | NOx | RANGE 2 | June | 0.097414 | -0.18073 | 5.6515 | 5 | 45 | -30 | 0
Passenger Cars | Petrol PHEV ~ Petrol | Small | Euro 7 | NOx | RANGE 2 | July | 0.097414 | -0.18073 | 5.6515 | 5 | 45 | -30 | 0
Passenger Cars | Petrol PHEV ~ Petrol | Small | Euro 7 | NOx | RANGE 2 | August | 0.097414 | -0.18073 | 5.6515 | 5 | 45 | -30 | 0
Passenger Cars | Petrol PHEV ~ Petrol | Small | Euro 7 | NOx | RANGE 2 | September | 0.097414 | -0.18073 | 5.6515 | 5 | 45 | -30 | 0
Passenger Cars | Petrol PHEV ~ Petrol | Small | Euro 7 | NOx | RANGE 2 | October | 0.097414 | -0.18073 | 5.6515 | 5 | 45 | -30 | 0
Passenger Cars | Petrol PHEV ~ Petrol | Small | Euro 7 | NOx | RANGE 2 | November | 0.097414 | -0.18073 | 5.6515 | 5 | 45 | -30 | 0
Passenger Cars | Petrol PHEV ~ Petrol | Small | Euro 7 | NOx | RANGE 2 | December | 0.097414 | -0.18073 | 5.6515 | 5 | 45 | -30 | 0
Passenger Cars | Petrol PHEV ~ Petrol | Medium | Euro 6 a/b/c | NOx | RANGE 1 | January | 0.088586 | 0 | 7.257 | 5 | 45 | 0 | 50
Passenger Cars | Petrol PHEV ~ Petrol | Medium | Euro 6 a/b/c | NOx | RANGE 1 | February | 0.088586 | 0 | 7.257 | 5 | 45 | 0 | 50
Passenger Cars | Petrol PHEV ~ Petrol | Medium | Euro 6 a/b/c | NOx | RANGE 1 | March | 0.088586 | 0 | 7.257 | 5 | 45 | 0 | 50
Passenger Cars | Petrol PHEV ~ Petrol | Medium | Euro 6 a/b/c | NOx | RANGE 1 | April | 0.088586 | 0 | 7.257 | 5 | 45 | 0 | 50
Passenger Cars | Petrol PHEV ~ Petrol | Medium | Euro 6 a/b/c | NOx | RANGE 1 | May | 0.088586 | 0 | 7.257 | 5 | 45 | 0 | 50
Passenger Cars | Petrol PHEV ~ Petrol | Medium | Euro 6 a/b/c | NOx | RANGE 1 | June | 0.088586 | 0 | 7.257 | 5 | 45 | 0 | 50
Passenger Cars | Petrol PHEV ~ Petrol | Medium | Euro 6 a/b/c | NOx | RANGE 1 | July | 0.088586 | 0 | 7.257 | 5 | 45 | 0 | 50
Passenger Cars | Petrol PHEV ~ Petrol | Medium | Euro 6 a/b/c | NOx | RANGE 1 | August | 0.088586 | 0 | 7.257 | 5 | 45 | 0 | 50
Passenger Cars | Petrol PHEV ~ Petrol | Medium | Euro 6 a/b/c | NOx | RANGE 1 | September | 0.088586 | 0 | 7.257 | 5 | 45 | 0 | 50
Passenger Cars | Petrol PHEV ~ Petrol | Medium | Euro 6 a/b/c | NOx | RANGE 1 | October | 0.088586 | 0 | 7.257 | 5 | 45 | 0 | 50
Passenger Cars | Petrol PHEV ~ Petrol | Medium | Euro 6 a/b/c | NOx | RANGE 1 | November | 0.088586 | 0 | 7.257 | 5 | 45 | 0 | 50
Passenger Cars | Petrol PHEV ~ Petrol | Medium | Euro 6 a/b/c | NOx | RANGE 1 | December | 0.088586 | 0 | 7.257 | 5 | 45 | 0 | 50
Passenger Cars | Petrol PHEV ~ Petrol | Medium | Euro 6 a/b/c | NOx | RANGE 2 | January | 0.097414 | -0.18073 | 5.6515 | 5 | 45 | -30 | 0
Passenger Cars | Petrol PHEV ~ Petrol | Medium | Euro 6 a/b/c | NOx | RANGE 2 | February | 0.097414 | -0.18073 | 5.6515 | 5 | 45 | -30 | 0
Passenger Cars | Petrol PHEV ~ Petrol | Medium | Euro 6 a/b/c | NOx | RANGE 2 | March | 0.097414 | -0.18073 | 5.6515 | 5 | 45 | -30 | 0
Passenger Cars | Petrol PHEV ~ Petrol | Medium | Euro 6 a/b/c | NOx | RANGE 2 | April | 0.097414 | -0.18073 | 5.6515 | 5 | 45 | -30 | 0
Passenger Cars | Petrol PHEV ~ Petrol | Medium | Euro 6 a/b/c | NOx | RANGE 2 | May | 0.097414 | -0.18073 | 5.6515 | 5 | 45 | -30 | 0
Passenger Cars | Petrol PHEV ~ Petrol | Medium | Euro 6 a/b/c | NOx | RANGE 2 | June | 0.097414 | -0.18073 | 5.6515 | 5 | 45 | -30 | 0
Passenger Cars | Petrol PHEV ~ Petrol | Medium | Euro 6 a/b/c | NOx | RANGE 2 | July | 0.097414 | -0.18073 | 5.6515 | 5 | 45 | -30 | 0
Passenger Cars | Petrol PHEV ~ Petrol | Medium | Euro 6 a/b/c | NOx | RANGE 2 | August | 0.097414 | -0.18073 | 5.6515 | 5 | 45 | -30 | 0
Passenger Cars | Petrol PHEV ~ Petrol | Medium | Euro 6 a/b/c | NOx | RANGE 2 | September | 0.097414 | -0.18073 | 5.6515 | 5 | 45 | -30 | 0
Passenger Cars | Petrol PHEV ~ Petrol | Medium | Euro 6 a/b/c | NOx | RANGE 2 | October | 0.097414 | -0.18073 | 5.6515 | 5 | 45 | -30 | 0
Passenger Cars | Petrol PHEV ~ Petrol | Medium | Euro 6 a/b/c | NOx | RANGE 2 | November | 0.097414 | -0.18073 | 5.6515 | 5 | 45 | -30 | 0
Passenger Cars | Petrol PHEV ~ Petrol | Medium | Euro 6 a/b/c | NOx | RANGE 2 | December | 0.097414 | -0.18073 | 5.6515 | 5 | 45 | -30 | 0
Passenger Cars | Petrol PHEV ~ Petrol | Medium | Euro 6 d-temp | NOx | RANGE 1 | January | 0.088586 | 0 | 7.257 | 5 | 45 | 0 | 50
Passenger Cars | Petrol PHEV ~ Petrol | Medium | Euro 6 d-temp | NOx | RANGE 1 | February | 0.088586 | 0 | 7.257 | 5 | 45 | 0 | 50
Passenger Cars | Petrol PHEV ~ Petrol | Medium | Euro 6 d-temp | NOx | RANGE 1 | March | 0.088586 | 0 | 7.257 | 5 | 45 | 0 | 50
Passenger Cars | Petrol PHEV ~ Petrol | Medium | Euro 6 d-temp | NOx | RANGE 1 | April | 0.088586 | 0 | 7.257 | 5 | 45 | 0 | 50
Passenger Cars | Petrol PHEV ~ Petrol | Medium | Euro 6 d-temp | NOx | RANGE 1 | May | 0.088586 | 0 | 7.257 | 5 | 45 | 0 | 50
Passenger Cars | Petrol PHEV ~ Petrol | Medium | Euro 6 d-temp | NOx | RANGE 1 | June | 0.088586 | 0 | 7.257 | 5 | 45 | 0 | 50
Passenger Cars | Petrol PHEV ~ Petrol | Medium | Euro 6 d-temp | NOx | RANGE 1 | July | 0.088586 | 0 | 7.257 | 5 | 45 | 0 | 50
Passenger Cars | Petrol PHEV ~ Petrol | Medium | Euro 6 d-temp | NOx | RANGE 1 | August | 0.088586 | 0 | 7.257 | 5 | 45 | 0 | 50
Passenger Cars | Petrol PHEV ~ Petrol | Medium | Euro 6 d-temp | NOx | RANGE 1 | September | 0.088586 | 0 | 7.257 | 5 | 45 | 0 | 50
Passenger Cars | Petrol PHEV ~ Petrol | Medium | Euro 6 d-temp | NOx | RANGE 1 | October | 0.088586 | 0 | 7.257 | 5 | 45 | 0 | 50
Passenger Cars | Petrol PHEV ~ Petrol | Medium | Euro 6 d-temp | NOx | RANGE 1 | November | 0.088586 | 0 | 7.257 | 5 | 45 | 0 | 50
Passenger Cars | Petrol PHEV ~ Petrol | Medium | Euro 6 d-temp | NOx | RANGE 1 | December | 0.088586 | 0 | 7.257 | 5 | 45 | 0 | 50
Passenger Cars | Petrol PHEV ~ Petrol | Medium | Euro 6 d-temp | NOx | RANGE 2 | January | 0.097414 | -0.18073 | 5.6515 | 5 | 45 | -30 | 0
Passenger Cars | Petrol PHEV ~ Petrol | Medium | Euro 6 d-temp | NOx | RANGE 2 | February | 0.097414 | -0.18073 | 5.6515 | 5 | 45 | -30 | 0
Passenger Cars | Petrol PHEV ~ Petrol | Medium | Euro 6 d-temp | NOx | RANGE 2 | March | 0.097414 | -0.18073 | 5.6515 | 5 | 45 | -30 | 0
Passenger Cars | Petrol PHEV ~ Petrol | Medium | Euro 6 d-temp | NOx | RANGE 2 | April | 0.097414 | -0.18073 | 5.6515 | 5 | 45 | -30 | 0
Passenger Cars | Petrol PHEV ~ Petrol | Medium | Euro 6 d-temp | NOx | RANGE 2 | May | 0.097414 | -0.18073 | 5.6515 | 5 | 45 | -30 | 0
Passenger Cars | Petrol PHEV ~ Petrol | Medium | Euro 6 d-temp | NOx | RANGE 2 | June | 0.097414 | -0.18073 | 5.6515 | 5 | 45 | -30 | 0
Passenger Cars | Petrol PHEV ~ Petrol | Medium | Euro 6 d-temp | NOx | RANGE 2 | July | 0.097414 | -0.18073 | 5.6515 | 5 | 45 | -30 | 0
Passenger Cars | Petrol PHEV ~ Petrol | Medium | Euro 6 d-temp | NOx | RANGE 2 | August | 0.097414 | -0.18073 | 5.6515 | 5 | 45 | -30 | 0
Passenger Cars | Petrol PHEV ~ Petrol | Medium | Euro 6 d-temp | NOx | RANGE 2 | September | 0.097414 | -0.18073 | 5.6515 | 5 | 45 | -30 | 0
Passenger Cars | Petrol PHEV ~ Petrol | Medium | Euro 6 d-temp | NOx | RANGE 2 | October | 0.097414 | -0.18073 | 5.6515 | 5 | 45 | -30 | 0
Passenger Cars | Petrol PHEV ~ Petrol | Medium | Euro 6 d-temp | NOx | RANGE 2 | November | 0.097414 | -0.18073 | 5.6515 | 5 | 45 | -30 | 0
Passenger Cars | Petrol PHEV ~ Petrol | Medium | Euro 6 d-temp | NOx | RANGE 2 | December | 0.097414 | -0.18073 | 5.6515 | 5 | 45 | -30 | 0
Passenger Cars | Petrol PHEV ~ Petrol | Medium | Euro 6 d/e | NOx | RANGE 1 | January | 0.088586 | 0 | 7.257 | 5 | 45 | 0 | 50
Passenger Cars | Petrol PHEV ~ Petrol | Medium | Euro 6 d/e | NOx | RANGE 1 | February | 0.088586 | 0 | 7.257 | 5 | 45 | 0 | 50
Passenger Cars | Petrol PHEV ~ Petrol | Medium | Euro 6 d/e | NOx | RANGE 1 | March | 0.088586 | 0 | 7.257 | 5 | 45 | 0 | 50
Passenger Cars | Petrol PHEV ~ Petrol | Medium | Euro 6 d/e | NOx | RANGE 1 | April | 0.088586 | 0 | 7.257 | 5 | 45 | 0 | 50
Passenger Cars | Petrol PHEV ~ Petrol | Medium | Euro 6 d/e | NOx | RANGE 1 | May | 0.088586 | 0 | 7.257 | 5 | 45 | 0 | 50
Passenger Cars | Petrol PHEV ~ Petrol | Medium | Euro 6 d/e | NOx | RANGE 1 | June | 0.088586 | 0 | 7.257 | 5 | 45 | 0 | 50
Passenger Cars | Petrol PHEV ~ Petrol | Medium | Euro 6 d/e | NOx | RANGE 1 | July | 0.088586 | 0 | 7.257 | 5 | 45 | 0 | 50
Passenger Cars | Petrol PHEV ~ Petrol | Medium | Euro 6 d/e | NOx | RANGE 1 | August | 0.088586 | 0 | 7.257 | 5 | 45 | 0 | 50
Passenger Cars | Petrol PHEV ~ Petrol | Medium | Euro 6 d/e | NOx | RANGE 1 | September | 0.088586 | 0 | 7.257 | 5 | 45 | 0 | 50
Passenger Cars | Petrol PHEV ~ Petrol | Medium | Euro 6 d/e | NOx | RANGE 1 | October | 0.088586 | 0 | 7.257 | 5 | 45 | 0 | 50
Passenger Cars | Petrol PHEV ~ Petrol | Medium | Euro 6 d/e | NOx | RANGE 1 | November | 0.088586 | 0 | 7.257 | 5 | 45 | 0 | 50
Passenger Cars | Petrol PHEV ~ Petrol | Medium | Euro 6 d/e | NOx | RANGE 1 | December | 0.088586 | 0 | 7.257 | 5 | 45 | 0 | 50
Passenger Cars | Petrol PHEV ~ Petrol | Medium | Euro 6 d/e | NOx | RANGE 2 | January | 0.097414 | -0.18073 | 5.6515 | 5 | 45 | -30 | 0
Passenger Cars | Petrol PHEV ~ Petrol | Medium | Euro 6 d/e | NOx | RANGE 2 | February | 0.097414 | -0.18073 | 5.6515 | 5 | 45 | -30 | 0
Passenger Cars | Petrol PHEV ~ Petrol | Medium | Euro 6 d/e | NOx | RANGE 2 | March | 0.097414 | -0.18073 | 5.6515 | 5 | 45 | -30 | 0
Passenger Cars | Petrol PHEV ~ Petrol | Medium | Euro 6 d/e | NOx | RANGE 2 | April | 0.097414 | -0.18073 | 5.6515 | 5 | 45 | -30 | 0
Passenger Cars | Petrol PHEV ~ Petrol | Medium | Euro 6 d/e | NOx | RANGE 2 | May | 0.097414 | -0.18073 | 5.6515 | 5 | 45 | -30 | 0
Passenger Cars | Petrol PHEV ~ Petrol | Medium | Euro 6 d/e | NOx | RANGE 2 | June | 0.097414 | -0.18073 | 5.6515 | 5 | 45 | -30 | 0
Passenger Cars | Petrol PHEV ~ Petrol | Medium | Euro 6 d/e | NOx | RANGE 2 | July | 0.097414 | -0.18073 | 5.6515 | 5 | 45 | -30 | 0
Passenger Cars | Petrol PHEV ~ Petrol | Medium | Euro 6 d/e | NOx | RANGE 2 | August | 0.097414 | -0.18073 | 5.6515 | 5 | 45 | -30 | 0
Passenger Cars | Petrol PHEV ~ Petrol | Medium | Euro 6 d/e | NOx | RANGE 2 | September | 0.097414 | -0.18073 | 5.6515 | 5 | 45 | -30 | 0
Passenger Cars | Petrol PHEV ~ Petrol | Medium | Euro 6 d/e | NOx | RANGE 2 | October | 0.097414 | -0.18073 | 5.6515 | 5 | 45 | -30 | 0
Passenger Cars | Petrol PHEV ~ Petrol | Medium | Euro 6 d/e | NOx | RANGE 2 | November | 0.097414 | -0.18073 | 5.6515 | 5 | 45 | -30 | 0
Passenger Cars | Petrol PHEV ~ Petrol | Medium | Euro 6 d/e | NOx | RANGE 2 | December | 0.097414 | -0.18073 | 5.6515 | 5 | 45 | -30 | 0
Passenger Cars | Petrol PHEV ~ Petrol | Medium | Euro 7 | NOx | RANGE 1 | January | 0.088586 | 0 | 7.257 | 5 | 45 | 0 | 50
Passenger Cars | Petrol PHEV ~ Petrol | Medium | Euro 7 | NOx | RANGE 1 | February | 0.088586 | 0 | 7.257 | 5 | 45 | 0 | 50
Passenger Cars | Petrol PHEV ~ Petrol | Medium | Euro 7 | NOx | RANGE 1 | March | 0.088586 | 0 | 7.257 | 5 | 45 | 0 | 50
Passenger Cars | Petrol PHEV ~ Petrol | Medium | Euro 7 | NOx | RANGE 1 | April | 0.088586 | 0 | 7.257 | 5 | 45 | 0 | 50
Passenger Cars | Petrol PHEV ~ Petrol | Medium | Euro 7 | NOx | RANGE 1 | May | 0.088586 | 0 | 7.257 | 5 | 45 | 0 | 50
Passenger Cars | Petrol PHEV ~ Petrol | Medium | Euro 7 | NOx | RANGE 1 | June | 0.088586 | 0 | 7.257 | 5 | 45 | 0 | 50
Passenger Cars | Petrol PHEV ~ Petrol | Medium | Euro 7 | NOx | RANGE 1 | July | 0.088586 | 0 | 7.257 | 5 | 45 | 0 | 50
Passenger Cars | Petrol PHEV ~ Petrol | Medium | Euro 7 | NOx | RANGE 1 | August | 0.088586 | 0 | 7.257 | 5 | 45 | 0 | 50
Passenger Cars | Petrol PHEV ~ Petrol | Medium | Euro 7 | NOx | RANGE 1 | September | 0.088586 | 0 | 7.257 | 5 | 45 | 0 | 50
Passenger Cars | Petrol PHEV ~ Petrol | Medium | Euro 7 | NOx | RANGE 1 | October | 0.088586 | 0 | 7.257 | 5 | 45 | 0 | 50
Passenger Cars | Petrol PHEV ~ Petrol | Medium | Euro 7 | NOx | RANGE 1 | November | 0.088586 | 0 | 7.257 | 5 | 45 | 0 | 50
Passenger Cars | Petrol PHEV ~ Petrol | Medium | Euro 7 | NOx | RANGE 1 | December | 0.088586 | 0 | 7.257 | 5 | 45 | 0 | 50
Passenger Cars | Petrol PHEV ~ Petrol | Medium | Euro 7 | NOx | RANGE 2 | January | 0.097414 | -0.18073 | 5.6515 | 5 | 45 | -30 | 0
Passenger Cars | Petrol PHEV ~ Petrol | Medium | Euro 7 | NOx | RANGE 2 | February | 0.097414 | -0.18073 | 5.6515 | 5 | 45 | -30 | 0
Passenger Cars | Petrol PHEV ~ Petrol | Medium | Euro 7 | NOx | RANGE 2 | March | 0.097414 | -0.18073 | 5.6515 | 5 | 45 | -30 | 0
Passenger Cars | Petrol PHEV ~ Petrol | Medium | Euro 7 | NOx | RANGE 2 | April | 0.097414 | -0.18073 | 5.6515 | 5 | 45 | -30 | 0
Passenger Cars | Petrol PHEV ~ Petrol | Medium | Euro 7 | NOx | RANGE 2 | May | 0.097414 | -0.18073 | 5.6515 | 5 | 45 | -30 | 0
Passenger Cars | Petrol PHEV ~ Petrol | Medium | Euro 7 | NOx | RANGE 2 | June | 0.097414 | -0.18073 | 5.6515 | 5 | 45 | -30 | 0
Passenger Cars | Petrol PHEV ~ Petrol | Medium | Euro 7 | NOx | RANGE 2 | July | 0.097414 | -0.18073 | 5.6515 | 5 | 45 | -30 | 0
Passenger Cars | Petrol PHEV ~ Petrol | Medium | Euro 7 | NOx | RANGE 2 | August | 0.097414 | -0.18073 | 5.6515 | 5 | 45 | -30 | 0
Passenger Cars | Petrol PHEV ~ Petrol | Medium | Euro 7 | NOx | RANGE 2 | September | 0.097414 | -0.18073 | 5.6515 | 5 | 45 | -30 | 0
Passenger Cars | Petrol PHEV ~ Petrol | Medium | Euro 7 | NOx | RANGE 2 | October | 0.097414 | -0.18073 | 5.6515 | 5 | 45 | -30 | 0
Passenger Cars | Petrol PHEV ~ Petrol | Medium | Euro 7 | NOx | RANGE 2 | November | 0.097414 | -0.18073 | 5.6515 | 5 | 45 | -30 | 0
Passenger Cars | Petrol PHEV ~ Petrol | Medium | Euro 7 | NOx | RANGE 2 | December | 0.097414 | -0.18073 | 5.6515 | 5 | 45 | -30 | 0
Passenger Cars | Petrol PHEV ~ Petrol | Large-SUV-Executive | Euro 6 a/b/c | NOx | RANGE 1 | January | 0.088586 | 0 | 7.257 | 5 | 45 | 0 | 50
Passenger Cars | Petrol PHEV ~ Petrol | Large-SUV-Executive | Euro 6 a/b/c | NOx | RANGE 1 | February | 0.088586 | 0 | 7.257 | 5 | 45 | 0 | 50
Passenger Cars | Petrol PHEV ~ Petrol | Large-SUV-Executive | Euro 6 a/b/c | NOx | RANGE 1 | March | 0.088586 | 0 | 7.257 | 5 | 45 | 0 | 50
Passenger Cars | Petrol PHEV ~ Petrol | Large-SUV-Executive | Euro 6 a/b/c | NOx | RANGE 1 | April | 0.088586 | 0 | 7.257 | 5 | 45 | 0 | 50
Passenger Cars | Petrol PHEV ~ Petrol | Large-SUV-Executive | Euro 6 a/b/c | NOx | RANGE 1 | May | 0.088586 | 0 | 7.257 | 5 | 45 | 0 | 50
Passenger Cars | Petrol PHEV ~ Petrol | Large-SUV-Executive | Euro 6 a/b/c | NOx | RANGE 1 | June | 0.088586 | 0 | 7.257 | 5 | 45 | 0 | 50
Passenger Cars | Petrol PHEV ~ Petrol | Large-SUV-Executive | Euro 6 a/b/c | NOx | RANGE 1 | July | 0.088586 | 0 | 7.257 | 5 | 45 | 0 | 50
Passenger Cars | Petrol PHEV ~ Petrol | Large-SUV-Executive | Euro 6 a/b/c | NOx | RANGE 1 | August | 0.088586 | 0 | 7.257 | 5 | 45 | 0 | 50
Passenger Cars | Petrol PHEV ~ Petrol | Large-SUV-Executive | Euro 6 a/b/c | NOx | RANGE 1 | September | 0.088586 | 0 | 7.257 | 5 | 45 | 0 | 50
Passenger Cars | Petrol PHEV ~ Petrol | Large-SUV-Executive | Euro 6 a/b/c | NOx | RANGE 1 | October | 0.088586 | 0 | 7.257 | 5 | 45 | 0 | 50
Passenger Cars | Petrol PHEV ~ Petrol | Large-SUV-Executive | Euro 6 a/b/c | NOx | RANGE 1 | November | 0.088586 | 0 | 7.257 | 5 | 45 | 0 | 50
Passenger Cars | Petrol PHEV ~ Petrol | Large-SUV-Executive | Euro 6 a/b/c | NOx | RANGE 1 | December | 0.088586 | 0 | 7.257 | 5 | 45 | 0 | 50
Passenger Cars | Petrol PHEV ~ Petrol | Large-SUV-Executive | Euro 6 a/b/c | NOx | RANGE 2 | January | 0.097414 | -0.18073 | 5.6515 | 5 | 45 | -30 | 0
Passenger Cars | Petrol PHEV ~ Petrol | Large-SUV-Executive | Euro 6 a/b/c | NOx | RANGE 2 | February | 0.097414 | -0.18073 | 5.6515 | 5 | 45 | -30 | 0
Passenger Cars | Petrol PHEV ~ Petrol | Large-SUV-Executive | Euro 6 a/b/c | NOx | RANGE 2 | March | 0.097414 | -0.18073 | 5.6515 | 5 | 45 | -30 | 0
Passenger Cars | Petrol PHEV ~ Petrol | Large-SUV-Executive | Euro 6 a/b/c | NOx | RANGE 2 | April | 0.097414 | -0.18073 | 5.6515 | 5 | 45 | -30 | 0
Passenger Cars | Petrol PHEV ~ Petrol | Large-SUV-Executive | Euro 6 a/b/c | NOx | RANGE 2 | May | 0.097414 | -0.18073 | 5.6515 | 5 | 45 | -30 | 0
Passenger Cars | Petrol PHEV ~ Petrol | Large-SUV-Executive | Euro 6 a/b/c | NOx | RANGE 2 | June | 0.097414 | -0.18073 | 5.6515 | 5 | 45 | -30 | 0
Passenger Cars | Petrol PHEV ~ Petrol | Large-SUV-Executive | Euro 6 a/b/c | NOx | RANGE 2 | July | 0.097414 | -0.18073 | 5.6515 | 5 | 45 | -30 | 0
Passenger Cars | Petrol PHEV ~ Petrol | Large-SUV-Executive | Euro 6 a/b/c | NOx | RANGE 2 | August | 0.097414 | -0.18073 | 5.6515 | 5 | 45 | -30 | 0
Passenger Cars | Petrol PHEV ~ Petrol | Large-SUV-Executive | Euro 6 a/b/c | NOx | RANGE 2 | September | 0.097414 | -0.18073 | 5.6515 | 5 | 45 | -30 | 0
Passenger Cars | Petrol PHEV ~ Petrol | Large-SUV-Executive | Euro 6 a/b/c | NOx | RANGE 2 | October | 0.097414 | -0.18073 | 5.6515 | 5 | 45 | -30 | 0
Passenger Cars | Petrol PHEV ~ Petrol | Large-SUV-Executive | Euro 6 a/b/c | NOx | RANGE 2 | November | 0.097414 | -0.18073 | 5.6515 | 5 | 45 | -30 | 0
Passenger Cars | Petrol PHEV ~ Petrol | Large-SUV-Executive | Euro 6 a/b/c | NOx | RANGE 2 | December | 0.097414 | -0.18073 | 5.6515 | 5 | 45 | -30 | 0
Passenger Cars | Petrol PHEV ~ Petrol | Large-SUV-Executive | Euro 6 d-temp | NOx | RANGE 1 | January | 0.088586 | 0 | 7.257 | 5 | 45 | 0 | 50
Passenger Cars | Petrol PHEV ~ Petrol | Large-SUV-Executive | Euro 6 d-temp | NOx | RANGE 1 | February | 0.088586 | 0 | 7.257 | 5 | 45 | 0 | 50
Passenger Cars | Petrol PHEV ~ Petrol | Large-SUV-Executive | Euro 6 d-temp | NOx | RANGE 1 | March | 0.088586 | 0 | 7.257 | 5 | 45 | 0 | 50
Passenger Cars | Petrol PHEV ~ Petrol | Large-SUV-Executive | Euro 6 d-temp | NOx | RANGE 1 | April | 0.088586 | 0 | 7.257 | 5 | 45 | 0 | 50
Passenger Cars | Petrol PHEV ~ Petrol | Large-SUV-Executive | Euro 6 d-temp | NOx | RANGE 1 | May | 0.088586 | 0 | 7.257 | 5 | 45 | 0 | 50
Passenger Cars | Petrol PHEV ~ Petrol | Large-SUV-Executive | Euro 6 d-temp | NOx | RANGE 1 | June | 0.088586 | 0 | 7.257 | 5 | 45 | 0 | 50
Passenger Cars | Petrol PHEV ~ Petrol | Large-SUV-Executive | Euro 6 d-temp | NOx | RANGE 1 | July | 0.088586 | 0 | 7.257 | 5 | 45 | 0 | 50
Passenger Cars | Petrol PHEV ~ Petrol | Large-SUV-Executive | Euro 6 d-temp | NOx | RANGE 1 | August | 0.088586 | 0 | 7.257 | 5 | 45 | 0 | 50
Passenger Cars | Petrol PHEV ~ Petrol | Large-SUV-Executive | Euro 6 d-temp | NOx | RANGE 1 | September | 0.088586 | 0 | 7.257 | 5 | 45 | 0 | 50
Passenger Cars | Petrol PHEV ~ Petrol | Large-SUV-Executive | Euro 6 d-temp | NOx | RANGE 1 | October | 0.088586 | 0 | 7.257 | 5 | 45 | 0 | 50
Passenger Cars | Petrol PHEV ~ Petrol | Large-SUV-Executive | Euro 6 d-temp | NOx | RANGE 1 | November | 0.088586 | 0 | 7.257 | 5 | 45 | 0 | 50
Passenger Cars | Petrol PHEV ~ Petrol | Large-SUV-Executive | Euro 6 d-temp | NOx | RANGE 1 | December | 0.088586 | 0 | 7.257 | 5 | 45 | 0 | 50
Passenger Cars | Petrol PHEV ~ Petrol | Large-SUV-Executive | Euro 6 d-temp | NOx | RANGE 2 | January | 0.097414 | -0.18073 | 5.6515 | 5 | 45 | -30 | 0
Passenger Cars | Petrol PHEV ~ Petrol | Large-SUV-Executive | Euro 6 d-temp | NOx | RANGE 2 | February | 0.097414 | -0.18073 | 5.6515 | 5 | 45 | -30 | 0
Passenger Cars | Petrol PHEV ~ Petrol | Large-SUV-Executive | Euro 6 d-temp | NOx | RANGE 2 | March | 0.097414 | -0.18073 | 5.6515 | 5 | 45 | -30 | 0
Passenger Cars | Petrol PHEV ~ Petrol | Large-SUV-Executive | Euro 6 d-temp | NOx | RANGE 2 | April | 0.097414 | -0.18073 | 5.6515 | 5 | 45 | -30 | 0
Passenger Cars | Petrol PHEV ~ Petrol | Large-SUV-Executive | Euro 6 d-temp | NOx | RANGE 2 | May | 0.097414 | -0.18073 | 5.6515 | 5 | 45 | -30 | 0
Passenger Cars | Petrol PHEV ~ Petrol | Large-SUV-Executive | Euro 6 d-temp | NOx | RANGE 2 | June | 0.097414 | -0.18073 | 5.6515 | 5 | 45 | -30 | 0
Passenger Cars | Petrol PHEV ~ Petrol | Large-SUV-Executive | Euro 6 d-temp | NOx | RANGE 2 | July | 0.097414 | -0.18073 | 5.6515 | 5 | 45 | -30 | 0
Passenger Cars | Petrol PHEV ~ Petrol | Large-SUV-Executive | Euro 6 d-temp | NOx | RANGE 2 | August | 0.097414 | -0.18073 | 5.6515 | 5 | 45 | -30 | 0
Passenger Cars | Petrol PHEV ~ Petrol | Large-SUV-Executive | Euro 6 d-temp | NOx | RANGE 2 | September | 0.097414 | -0.18073 | 5.6515 | 5 | 45 | -30 | 0
Passenger Cars | Petrol PHEV ~ Petrol | Large-SUV-Executive | Euro 6 d-temp | NOx | RANGE 2 | October | 0.097414 | -0.18073 | 5.6515 | 5 | 45 | -30 | 0
Passenger Cars | Petrol PHEV ~ Petrol | Large-SUV-Executive | Euro 6 d-temp | NOx | RANGE 2 | November | 0.097414 | -0.18073 | 5.6515 | 5 | 45 | -30 | 0
Passenger Cars | Petrol PHEV ~ Petrol | Large-SUV-Executive | Euro 6 d-temp | NOx | RANGE 2 | December | 0.097414 | -0.18073 | 5.6515 | 5 | 45 | -30 | 0
Passenger Cars | Petrol PHEV ~ Petrol | Large-SUV-Executive | Euro 6 d/e | NOx | RANGE 1 | January | 0.088586 | 0 | 7.257 | 5 | 45 | 0 | 50
Passenger Cars | Petrol PHEV ~ Petrol | Large-SUV-Executive | Euro 6 d/e | NOx | RANGE 1 | February | 0.088586 | 0 | 7.257 | 5 | 45 | 0 | 50
Passenger Cars | Petrol PHEV ~ Petrol | Large-SUV-Executive | Euro 6 d/e | NOx | RANGE 1 | March | 0.088586 | 0 | 7.257 | 5 | 45 | 0 | 50
Passenger Cars | Petrol PHEV ~ Petrol | Large-SUV-Executive | Euro 6 d/e | NOx | RANGE 1 | April | 0.088586 | 0 | 7.257 | 5 | 45 | 0 | 50
Passenger Cars | Petrol PHEV ~ Petrol | Large-SUV-Executive | Euro 6 d/e | NOx | RANGE 1 | May | 0.088586 | 0 | 7.257 | 5 | 45 | 0 | 50
Passenger Cars | Petrol PHEV ~ Petrol | Large-SUV-Executive | Euro 6 d/e | NOx | RANGE 1 | June | 0.088586 | 0 | 7.257 | 5 | 45 | 0 | 50
Passenger Cars | Petrol PHEV ~ Petrol | Large-SUV-Executive | Euro 6 d/e | NOx | RANGE 1 | July | 0.088586 | 0 | 7.257 | 5 | 45 | 0 | 50
Passenger Cars | Petrol PHEV ~ Petrol | Large-SUV-Executive | Euro 6 d/e | NOx | RANGE 1 | August | 0.088586 | 0 | 7.257 | 5 | 45 | 0 | 50
Passenger Cars | Petrol PHEV ~ Petrol | Large-SUV-Executive | Euro 6 d/e | NOx | RANGE 1 | September | 0.088586 | 0 | 7.257 | 5 | 45 | 0 | 50
Passenger Cars | Petrol PHEV ~ Petrol | Large-SUV-Executive | Euro 6 d/e | NOx | RANGE 1 | October | 0.088586 | 0 | 7.257 | 5 | 45 | 0 | 50
Passenger Cars | Petrol PHEV ~ Petrol | Large-SUV-Executive | Euro 6 d/e | NOx | RANGE 1 | November | 0.088586 | 0 | 7.257 | 5 | 45 | 0 | 50
Passenger Cars | Petrol PHEV ~ Petrol | Large-SUV-Executive | Euro 6 d/e | NOx | RANGE 1 | December | 0.088586 | 0 | 7.257 | 5 | 45 | 0 | 50
Passenger Cars | Petrol PHEV ~ Petrol | Large-SUV-Executive | Euro 6 d/e | NOx | RANGE 2 | January | 0.097414 | -0.18073 | 5.6515 | 5 | 45 | -30 | 0
Passenger Cars | Petrol PHEV ~ Petrol | Large-SUV-Executive | Euro 6 d/e | NOx | RANGE 2 | February | 0.097414 | -0.18073 | 5.6515 | 5 | 45 | -30 | 0
Passenger Cars | Petrol PHEV ~ Petrol | Large-SUV-Executive | Euro 6 d/e | NOx | RANGE 2 | March | 0.097414 | -0.18073 | 5.6515 | 5 | 45 | -30 | 0
Passenger Cars | Petrol PHEV ~ Petrol | Large-SUV-Executive | Euro 6 d/e | NOx | RANGE 2 | April | 0.097414 | -0.18073 | 5.6515 | 5 | 45 | -30 | 0
Passenger Cars | Petrol PHEV ~ Petrol | Large-SUV-Executive | Euro 6 d/e | NOx | RANGE 2 | May | 0.097414 | -0.18073 | 5.6515 | 5 | 45 | -30 | 0
Passenger Cars | Petrol PHEV ~ Petrol | Large-SUV-Executive | Euro 6 d/e | NOx | RANGE 2 | June | 0.097414 | -0.18073 | 5.6515 | 5 | 45 | -30 | 0
Passenger Cars | Petrol PHEV ~ Petrol | Large-SUV-Executive | Euro 6 d/e | NOx | RANGE 2 | July | 0.097414 | -0.18073 | 5.6515 | 5 | 45 | -30 | 0
Passenger Cars | Petrol PHEV ~ Petrol | Large-SUV-Executive | Euro 6 d/e | NOx | RANGE 2 | August | 0.097414 | -0.18073 | 5.6515 | 5 | 45 | -30 | 0
Passenger Cars | Petrol PHEV ~ Petrol | Large-SUV-Executive | Euro 6 d/e | NOx | RANGE 2 | September | 0.097414 | -0.18073 | 5.6515 | 5 | 45 | -30 | 0
Passenger Cars | Petrol PHEV ~ Petrol | Large-SUV-Executive | Euro 6 d/e | NOx | RANGE 2 | October | 0.097414 | -0.18073 | 5.6515 | 5 | 45 | -30 | 0
Passenger Cars | Petrol PHEV ~ Petrol | Large-SUV-Executive | Euro 6 d/e | NOx | RANGE 2 | November | 0.097414 | -0.18073 | 5.6515 | 5 | 45 | -30 | 0
Passenger Cars | Petrol PHEV ~ Petrol | Large-SUV-Executive | Euro 6 d/e | NOx | RANGE 2 | December | 0.097414 | -0.18073 | 5.6515 | 5 | 45 | -30 | 0
Passenger Cars | Petrol PHEV ~ Petrol | Large-SUV-Executive | Euro 7 | NOx | RANGE 1 | January | 0.088586 | 0 | 7.257 | 5 | 45 | 0 | 50
Passenger Cars | Petrol PHEV ~ Petrol | Large-SUV-Executive | Euro 7 | NOx | RANGE 1 | February | 0.088586 | 0 | 7.257 | 5 | 45 | 0 | 50
Passenger Cars | Petrol PHEV ~ Petrol | Large-SUV-Executive | Euro 7 | NOx | RANGE 1 | March | 0.088586 | 0 | 7.257 | 5 | 45 | 0 | 50
Passenger Cars | Petrol PHEV ~ Petrol | Large-SUV-Executive | Euro 7 | NOx | RANGE 1 | April | 0.088586 | 0 | 7.257 | 5 | 45 | 0 | 50
Passenger Cars | Petrol PHEV ~ Petrol | Large-SUV-Executive | Euro 7 | NOx | RANGE 1 | May | 0.088586 | 0 | 7.257 | 5 | 45 | 0 | 50
Passenger Cars | Petrol PHEV ~ Petrol | Large-SUV-Executive | Euro 7 | NOx | RANGE 1 | June | 0.088586 | 0 | 7.257 | 5 | 45 | 0 | 50
Passenger Cars | Petrol PHEV ~ Petrol | Large-SUV-Executive | Euro 7 | NOx | RANGE 1 | July | 0.088586 | 0 | 7.257 | 5 | 45 | 0 | 50
Passenger Cars | Petrol PHEV ~ Petrol | Large-SUV-Executive | Euro 7 | NOx | RANGE 1 | August | 0.088586 | 0 | 7.257 | 5 | 45 | 0 | 50
Passenger Cars | Petrol PHEV ~ Petrol | Large-SUV-Executive | Euro 7 | NOx | RANGE 1 | September | 0.088586 | 0 | 7.257 | 5 | 45 | 0 | 50
Passenger Cars | Petrol PHEV ~ Petrol | Large-SUV-Executive | Euro 7 | NOx | RANGE 1 | October | 0.088586 | 0 | 7.257 | 5 | 45 | 0 | 50
Passenger Cars | Petrol PHEV ~ Petrol | Large-SUV-Executive | Euro 7 | NOx | RANGE 1 | November | 0.088586 | 0 | 7.257 | 5 | 45 | 0 | 50
Passenger Cars | Petrol PHEV ~ Petrol | Large-SUV-Executive | Euro 7 | NOx | RANGE 1 | December | 0.088586 | 0 | 7.257 | 5 | 45 | 0 | 50
Passenger Cars | Petrol PHEV ~ Petrol | Large-SUV-Executive | Euro 7 | NOx | RANGE 2 | January | 0.097414 | -0.18073 | 5.6515 | 5 | 45 | -30 | 0
Passenger Cars | Petrol PHEV ~ Petrol | Large-SUV-Executive | Euro 7 | NOx | RANGE 2 | February | 0.097414 | -0.18073 | 5.6515 | 5 | 45 | -30 | 0
Passenger Cars | Petrol PHEV ~ Petrol | Large-SUV-Executive | Euro 7 | NOx | RANGE 2 | March | 0.097414 | -0.18073 | 5.6515 | 5 | 45 | -30 | 0
Passenger Cars | Petrol PHEV ~ Petrol | Large-SUV-Executive | Euro 7 | NOx | RANGE 2 | April | 0.097414 | -0.18073 | 5.6515 | 5 | 45 | -30 | 0
Passenger Cars | Petrol PHEV ~ Petrol | Large-SUV-Executive | Euro 7 | NOx | RANGE 2 | May | 0.097414 | -0.18073 | 5.6515 | 5 | 45 | -30 | 0
Passenger Cars | Petrol PHEV ~ Petrol | Large-SUV-Executive | Euro 7 | NOx | RANGE 2 | June | 0.097414 | -0.18073 | 5.6515 | 5 | 45 | -30 | 0
Passenger Cars | Petrol PHEV ~ Petrol | Large-SUV-Executive | Euro 7 | NOx | RANGE 2 | July | 0.097414 | -0.18073 | 5.6515 | 5 | 45 | -30 | 0
Passenger Cars | Petrol PHEV ~ Petrol | Large-SUV-Executive | Euro 7 | NOx | RANGE 2 | August | 0.097414 | -0.18073 | 5.6515 | 5 | 45 | -30 | 0
Passenger Cars | Petrol PHEV ~ Petrol | Large-SUV-Executive | Euro 7 | NOx | RANGE 2 | September | 0.097414 | -0.18073 | 5.6515 | 5 | 45 | -30 | 0
Passenger Cars | Petrol PHEV ~ Petrol | Large-SUV-Executive | Euro 7 | NOx | RANGE 2 | October | 0.097414 | -0.18073 | 5.6515 | 5 | 45 | -30 | 0
Passenger Cars | Petrol PHEV ~ Petrol | Large-SUV-Executive | Euro 7 | NOx | RANGE 2 | November | 0.097414 | -0.18073 | 5.6515 | 5 | 45 | -30 | 0
Passenger Cars | Petrol PHEV ~ Petrol | Large-SUV-Executive | Euro 7 | NOx | RANGE 2 | December | 0.097414 | -0.18073 | 5.6515 | 5 | 45 | -30 | 0
Passenger Cars | Diesel | Mini | Euro 4 | NOx | RANGE 1 | January | 0 | -0.013 | 1.3 | 0 | 0 | -10 | 30
Passenger Cars | Diesel | Mini | Euro 4 | NOx | RANGE 1 | February | 0 | -0.013 | 1.3 | 0 | 0 | -10 | 30
Passenger Cars | Diesel | Mini | Euro 4 | NOx | RANGE 1 | March | 0 | -0.013 | 1.3 | 0 | 0 | -10 | 30
Passenger Cars | Diesel | Mini | Euro 4 | NOx | RANGE 1 | April | 0 | -0.013 | 1.3 | 0 | 0 | -10 | 30
Passenger Cars | Diesel | Mini | Euro 4 | NOx | RANGE 1 | May | 0 | -0.013 | 1.3 | 0 | 0 | -10 | 30
Passenger Cars | Diesel | Mini | Euro 4 | NOx | RANGE 1 | June | 0 | -0.013 | 1.3 | 0 | 0 | -10 | 30
Passenger Cars | Diesel | Mini | Euro 4 | NOx | RANGE 1 | July | 0 | -0.013 | 1.3 | 0 | 0 | -10 | 30
Passenger Cars | Diesel | Mini | Euro 4 | NOx | RANGE 1 | August | 0 | -0.013 | 1.3 | 0 | 0 | -10 | 30
Passenger Cars | Diesel | Mini | Euro 4 | NOx | RANGE 1 | September | 0 | -0.013 | 1.3 | 0 | 0 | -10 | 30
Passenger Cars | Diesel | Mini | Euro 4 | NOx | RANGE 1 | October | 0 | -0.013 | 1.3 | 0 | 0 | -10 | 30
Passenger Cars | Diesel | Mini | Euro 4 | NOx | RANGE 1 | November | 0 | -0.013 | 1.3 | 0 | 0 | -10 | 30
Passenger Cars | Diesel | Mini | Euro 4 | NOx | RANGE 1 | December | 0 | -0.013 | 1.3 | 0 | 0 | -10 | 30
Passenger Cars | Diesel | Mini | Euro 5 | NOx | RANGE 1 | January | 0 | -0.013 | 1.3 | 0 | 0 | -10 | 30
Passenger Cars | Diesel | Mini | Euro 5 | NOx | RANGE 1 | February | 0 | -0.013 | 1.3 | 0 | 0 | -10 | 30
Passenger Cars | Diesel | Mini | Euro 5 | NOx | RANGE 1 | March | 0 | -0.013 | 1.3 | 0 | 0 | -10 | 30
Passenger Cars | Diesel | Mini | Euro 5 | NOx | RANGE 1 | April | 0 | -0.013 | 1.3 | 0 | 0 | -10 | 30
Passenger Cars | Diesel | Mini | Euro 5 | NOx | RANGE 1 | May | 0 | -0.013 | 1.3 | 0 | 0 | -10 | 30
Passenger Cars | Diesel | Mini | Euro 5 | NOx | RANGE 1 | June | 0 | -0.013 | 1.3 | 0 | 0 | -10 | 30
Passenger Cars | Diesel | Mini | Euro 5 | NOx | RANGE 1 | July | 0 | -0.013 | 1.3 | 0 | 0 | -10 | 30
Passenger Cars | Diesel | Mini | Euro 5 | NOx | RANGE 1 | August | 0 | -0.013 | 1.3 | 0 | 0 | -10 | 30
Passenger Cars | Diesel | Mini | Euro 5 | NOx | RANGE 1 | September | 0 | -0.013 | 1.3 | 0 | 0 | -10 | 30
Passenger Cars | Diesel | Mini | Euro 5 | NOx | RANGE 1 | October | 0 | -0.013 | 1.3 | 0 | 0 | -10 | 30
Passenger Cars | Diesel | Mini | Euro 5 | NOx | RANGE 1 | November | 0 | -0.013 | 1.3 | 0 | 0 | -10 | 30
Passenger Cars | Diesel | Mini | Euro 5 | NOx | RANGE 1 | December | 0 | -0.013 | 1.3 | 0 | 0 | -10 | 30
Passenger Cars | Diesel | Mini | Euro 6 a/b/c | NOx | RANGE 1 | January | 0.0046679 | 0 | 2.3268 | 5 | 45 | 0 | 50
Passenger Cars | Diesel | Mini | Euro 6 a/b/c | NOx | RANGE 1 | February | 0.0046679 | 0 | 2.3268 | 5 | 45 | 0 | 50
Passenger Cars | Diesel | Mini | Euro 6 a/b/c | NOx | RANGE 1 | March | 0.0046679 | 0 | 2.3268 | 5 | 45 | 0 | 50
Passenger Cars | Diesel | Mini | Euro 6 a/b/c | NOx | RANGE 1 | April | 0.0046679 | 0 | 2.3268 | 5 | 45 | 0 | 50
Passenger Cars | Diesel | Mini | Euro 6 a/b/c | NOx | RANGE 1 | May | 0.0046679 | 0 | 2.3268 | 5 | 45 | 0 | 50
Passenger Cars | Diesel | Mini | Euro 6 a/b/c | NOx | RANGE 1 | June | 0.0046679 | 0 | 2.3268 | 5 | 45 | 0 | 50
Passenger Cars | Diesel | Mini | Euro 6 a/b/c | NOx | RANGE 1 | July | 0.0046679 | 0 | 2.3268 | 5 | 45 | 0 | 50
Passenger Cars | Diesel | Mini | Euro 6 a/b/c | NOx | RANGE 1 | August | 0.0046679 | 0 | 2.3268 | 5 | 45 | 0 | 50
Passenger Cars | Diesel | Mini | Euro 6 a/b/c | NOx | RANGE 1 | September | 0.0046679 | 0 | 2.3268 | 5 | 45 | 0 | 50
Passenger Cars | Diesel | Mini | Euro 6 a/b/c | NOx | RANGE 1 | October | 0.0046679 | 0 | 2.3268 | 5 | 45 | 0 | 50
Passenger Cars | Diesel | Mini | Euro 6 a/b/c | NOx | RANGE 1 | November | 0.0046679 | 0 | 2.3268 | 5 | 45 | 0 | 50
Passenger Cars | Diesel | Mini | Euro 6 a/b/c | NOx | RANGE 1 | December | 0.0046679 | 0 | 2.3268 | 5 | 45 | 0 | 50
Passenger Cars | Diesel | Mini | Euro 6 a/b/c | NOx | RANGE 2 | January | 0.015 | -0.236 | 2.264 | 5 | 45 | -10 | 0
Passenger Cars | Diesel | Mini | Euro 6 a/b/c | NOx | RANGE 2 | February | 0.015 | -0.236 | 2.264 | 5 | 45 | -10 | 0
Passenger Cars | Diesel | Mini | Euro 6 a/b/c | NOx | RANGE 2 | March | 0.015 | -0.236 | 2.264 | 5 | 45 | -10 | 0
Passenger Cars | Diesel | Mini | Euro 6 a/b/c | NOx | RANGE 2 | April | 0.015 | -0.236 | 2.264 | 5 | 45 | -10 | 0
Passenger Cars | Diesel | Mini | Euro 6 a/b/c | NOx | RANGE 2 | May | 0.015 | -0.236 | 2.264 | 5 | 45 | -10 | 0
Passenger Cars | Diesel | Mini | Euro 6 a/b/c | NOx | RANGE 2 | June | 0.015 | -0.236 | 2.264 | 5 | 45 | -10 | 0
Passenger Cars | Diesel | Mini | Euro 6 a/b/c | NOx | RANGE 2 | July | 0.015 | -0.236 | 2.264 | 5 | 45 | -10 | 0
Passenger Cars | Diesel | Mini | Euro 6 a/b/c | NOx | RANGE 2 | August | 0.015 | -0.236 | 2.264 | 5 | 45 | -10 | 0
Passenger Cars | Diesel | Mini | Euro 6 a/b/c | NOx | RANGE 2 | September | 0.015 | -0.236 | 2.264 | 5 | 45 | -10 | 0
Passenger Cars | Diesel | Mini | Euro 6 a/b/c | NOx | RANGE 2 | October | 0.015 | -0.236 | 2.264 | 5 | 45 | -10 | 0
Passenger Cars | Diesel | Mini | Euro 6 a/b/c | NOx | RANGE 2 | November | 0.015 | -0.236 | 2.264 | 5 | 45 | -10 | 0
Passenger Cars | Diesel | Mini | Euro 6 a/b/c | NOx | RANGE 2 | December | 0.015 | -0.236 | 2.264 | 5 | 45 | -10 | 0
Passenger Cars | Diesel | Mini | Euro 6 d-temp | NOx | RANGE 1 | January | 0.038449 | 0 | 11.9287 | 5 | 45 | 0 | 50
Passenger Cars | Diesel | Mini | Euro 6 d-temp | NOx | RANGE 1 | February | 0.038449 | 0 | 11.9287 | 5 | 45 | 0 | 50
Passenger Cars | Diesel | Mini | Euro 6 d-temp | NOx | RANGE 1 | March | 0.038449 | 0 | 11.9287 | 5 | 45 | 0 | 50
Passenger Cars | Diesel | Mini | Euro 6 d-temp | NOx | RANGE 1 | April | 0.038449 | 0 | 11.9287 | 5 | 45 | 0 | 50
Passenger Cars | Diesel | Mini | Euro 6 d-temp | NOx | RANGE 1 | May | 0.038449 | 0 | 11.9287 | 5 | 45 | 0 | 50
Passenger Cars | Diesel | Mini | Euro 6 d-temp | NOx | RANGE 1 | June | 0.038449 | 0 | 11.9287 | 5 | 45 | 0 | 50
Passenger Cars | Diesel | Mini | Euro 6 d-temp | NOx | RANGE 1 | July | 0.038449 | 0 | 11.9287 | 5 | 45 | 0 | 50
Passenger Cars | Diesel | Mini | Euro 6 d-temp | NOx | RANGE 1 | August | 0.038449 | 0 | 11.9287 | 5 | 45 | 0 | 50
Passenger Cars | Diesel | Mini | Euro 6 d-temp | NOx | RANGE 1 | September | 0.038449 | 0 | 11.9287 | 5 | 45 | 0 | 50
Passenger Cars | Diesel | Mini | Euro 6 d-temp | NOx | RANGE 1 | October | 0.038449 | 0 | 11.9287 | 5 | 45 | 0 | 50
Passenger Cars | Diesel | Mini | Euro 6 d-temp | NOx | RANGE 1 | November | 0.038449 | 0 | 11.9287 | 5 | 45 | 0 | 50
Passenger Cars | Diesel | Mini | Euro 6 d-temp | NOx | RANGE 1 | December | 0.038449 | 0 | 11.9287 | 5 | 45 | 0 | 50
Passenger Cars | Diesel | Mini | Euro 6 d-temp | NOx | RANGE 2 | January | 0.121 | -1.948 | 11.415 | 5 | 45 | -10 | 0
Passenger Cars | Diesel | Mini | Euro 6 d-temp | NOx | RANGE 2 | February | 0.121 | -1.948 | 11.415 | 5 | 45 | -10 | 0
Passenger Cars | Diesel | Mini | Euro 6 d-temp | NOx | RANGE 2 | March | 0.121 | -1.948 | 11.415 | 5 | 45 | -10 | 0
Passenger Cars | Diesel | Mini | Euro 6 d-temp | NOx | RANGE 2 | April | 0.121 | -1.948 | 11.415 | 5 | 45 | -10 | 0
Passenger Cars | Diesel | Mini | Euro 6 d-temp | NOx | RANGE 2 | May | 0.121 | -1.948 | 11.415 | 5 | 45 | -10 | 0
Passenger Cars | Diesel | Mini | Euro 6 d-temp | NOx | RANGE 2 | June | 0.121 | -1.948 | 11.415 | 5 | 45 | -10 | 0
Passenger Cars | Diesel | Mini | Euro 6 d-temp | NOx | RANGE 2 | July | 0.121 | -1.948 | 11.415 | 5 | 45 | -10 | 0
Passenger Cars | Diesel | Mini | Euro 6 d-temp | NOx | RANGE 2 | August | 0.121 | -1.948 | 11.415 | 5 | 45 | -10 | 0
Passenger Cars | Diesel | Mini | Euro 6 d-temp | NOx | RANGE 2 | September | 0.121 | -1.948 | 11.415 | 5 | 45 | -10 | 0
Passenger Cars | Diesel | Mini | Euro 6 d-temp | NOx | RANGE 2 | October | 0.121 | -1.948 | 11.415 | 5 | 45 | -10 | 0
Passenger Cars | Diesel | Mini | Euro 6 d-temp | NOx | RANGE 2 | November | 0.121 | -1.948 | 11.415 | 5 | 45 | -10 | 0
Passenger Cars | Diesel | Mini | Euro 6 d-temp | NOx | RANGE 2 | December | 0.121 | -1.948 | 11.415 | 5 | 45 | -10 | 0
Passenger Cars | Diesel | Mini | Euro 6 d/e | NOx | RANGE 1 | January | 0.048061 | 0 | 14.6608 | 5 | 45 | 0 | 50
Passenger Cars | Diesel | Mini | Euro 6 d/e | NOx | RANGE 1 | February | 0.048061 | 0 | 14.6608 | 5 | 45 | 0 | 50
Passenger Cars | Diesel | Mini | Euro 6 d/e | NOx | RANGE 1 | March | 0.048061 | 0 | 14.6608 | 5 | 45 | 0 | 50
Passenger Cars | Diesel | Mini | Euro 6 d/e | NOx | RANGE 1 | April | 0.048061 | 0 | 14.6608 | 5 | 45 | 0 | 50
Passenger Cars | Diesel | Mini | Euro 6 d/e | NOx | RANGE 1 | May | 0.048061 | 0 | 14.6608 | 5 | 45 | 0 | 50
Passenger Cars | Diesel | Mini | Euro 6 d/e | NOx | RANGE 1 | June | 0.048061 | 0 | 14.6608 | 5 | 45 | 0 | 50
Passenger Cars | Diesel | Mini | Euro 6 d/e | NOx | RANGE 1 | July | 0.048061 | 0 | 14.6608 | 5 | 45 | 0 | 50
Passenger Cars | Diesel | Mini | Euro 6 d/e | NOx | RANGE 1 | August | 0.048061 | 0 | 14.6608 | 5 | 45 | 0 | 50
Passenger Cars | Diesel | Mini | Euro 6 d/e | NOx | RANGE 1 | September | 0.048061 | 0 | 14.6608 | 5 | 45 | 0 | 50
Passenger Cars | Diesel | Mini | Euro 6 d/e | NOx | RANGE 1 | October | 0.048061 | 0 | 14.6608 | 5 | 45 | 0 | 50
Passenger Cars | Diesel | Mini | Euro 6 d/e | NOx | RANGE 1 | November | 0.048061 | 0 | 14.6608 | 5 | 45 | 0 | 50
Passenger Cars | Diesel | Mini | Euro 6 d/e | NOx | RANGE 1 | December | 0.048061 | 0 | 14.6608 | 5 | 45 | 0 | 50
Passenger Cars | Diesel | Mini | Euro 6 d/e | NOx | RANGE 2 | January | 0.151 | -2.435 | 14.019 | 5 | 45 | -10 | 0
Passenger Cars | Diesel | Mini | Euro 6 d/e | NOx | RANGE 2 | February | 0.151 | -2.435 | 14.019 | 5 | 45 | -10 | 0
Passenger Cars | Diesel | Mini | Euro 6 d/e | NOx | RANGE 2 | March | 0.151 | -2.435 | 14.019 | 5 | 45 | -10 | 0
Passenger Cars | Diesel | Mini | Euro 6 d/e | NOx | RANGE 2 | April | 0.151 | -2.435 | 14.019 | 5 | 45 | -10 | 0
Passenger Cars | Diesel | Mini | Euro 6 d/e | NOx | RANGE 2 | May | 0.151 | -2.435 | 14.019 | 5 | 45 | -10 | 0
Passenger Cars | Diesel | Mini | Euro 6 d/e | NOx | RANGE 2 | June | 0.151 | -2.435 | 14.019 | 5 | 45 | -10 | 0
Passenger Cars | Diesel | Mini | Euro 6 d/e | NOx | RANGE 2 | July | 0.151 | -2.435 | 14.019 | 5 | 45 | -10 | 0
Passenger Cars | Diesel | Mini | Euro 6 d/e | NOx | RANGE 2 | August | 0.151 | -2.435 | 14.019 | 5 | 45 | -10 | 0
Passenger Cars | Diesel | Mini | Euro 6 d/e | NOx | RANGE 2 | September | 0.151 | -2.435 | 14.019 | 5 | 45 | -10 | 0
Passenger Cars | Diesel | Mini | Euro 6 d/e | NOx | RANGE 2 | October | 0.151 | -2.435 | 14.019 | 5 | 45 | -10 | 0
Passenger Cars | Diesel | Mini | Euro 6 d/e | NOx | RANGE 2 | November | 0.151 | -2.435 | 14.019 | 5 | 45 | -10 | 0
Passenger Cars | Diesel | Mini | Euro 6 d/e | NOx | RANGE 2 | December | 0.151 | -2.435 | 14.019 | 5 | 45 | -10 | 0
Passenger Cars | Diesel | Mini | Euro 7 | NOx | RANGE 1 | January | 0.048061 | 0 | 14.6608 | 5 | 45 | 0 | 50
Passenger Cars | Diesel | Mini | Euro 7 | NOx | RANGE 1 | February | 0.048061 | 0 | 14.6608 | 5 | 45 | 0 | 50
Passenger Cars | Diesel | Mini | Euro 7 | NOx | RANGE 1 | March | 0.048061 | 0 | 14.6608 | 5 | 45 | 0 | 50
Passenger Cars | Diesel | Mini | Euro 7 | NOx | RANGE 1 | April | 0.048061 | 0 | 14.6608 | 5 | 45 | 0 | 50
Passenger Cars | Diesel | Mini | Euro 7 | NOx | RANGE 1 | May | 0.048061 | 0 | 14.6608 | 5 | 45 | 0 | 50
Passenger Cars | Diesel | Mini | Euro 7 | NOx | RANGE 1 | June | 0.048061 | 0 | 14.6608 | 5 | 45 | 0 | 50
Passenger Cars | Diesel | Mini | Euro 7 | NOx | RANGE 1 | July | 0.048061 | 0 | 14.6608 | 5 | 45 | 0 | 50
Passenger Cars | Diesel | Mini | Euro 7 | NOx | RANGE 1 | August | 0.048061 | 0 | 14.6608 | 5 | 45 | 0 | 50
Passenger Cars | Diesel | Mini | Euro 7 | NOx | RANGE 1 | September | 0.048061 | 0 | 14.6608 | 5 | 45 | 0 | 50
Passenger Cars | Diesel | Mini | Euro 7 | NOx | RANGE 1 | October | 0.048061 | 0 | 14.6608 | 5 | 45 | 0 | 50
Passenger Cars | Diesel | Mini | Euro 7 | NOx | RANGE 1 | November | 0.048061 | 0 | 14.6608 | 5 | 45 | 0 | 50
Passenger Cars | Diesel | Mini | Euro 7 | NOx | RANGE 1 | December | 0.048061 | 0 | 14.6608 | 5 | 45 | 0 | 50
Passenger Cars | Diesel | Mini | Euro 7 | NOx | RANGE 2 | January | 0.151 | -2.435 | 14.019 | 5 | 45 | -10 | 0
Passenger Cars | Diesel | Mini | Euro 7 | NOx | RANGE 2 | February | 0.151 | -2.435 | 14.019 | 5 | 45 | -10 | 0
Passenger Cars | Diesel | Mini | Euro 7 | NOx | RANGE 2 | March | 0.151 | -2.435 | 14.019 | 5 | 45 | -10 | 0
Passenger Cars | Diesel | Mini | Euro 7 | NOx | RANGE 2 | April | 0.151 | -2.435 | 14.019 | 5 | 45 | -10 | 0
Passenger Cars | Diesel | Mini | Euro 7 | NOx | RANGE 2 | May | 0.151 | -2.435 | 14.019 | 5 | 45 | -10 | 0
Passenger Cars | Diesel | Mini | Euro 7 | NOx | RANGE 2 | June | 0.151 | -2.435 | 14.019 | 5 | 45 | -10 | 0
Passenger Cars | Diesel | Mini | Euro 7 | NOx | RANGE 2 | July | 0.151 | -2.435 | 14.019 | 5 | 45 | -10 | 0
Passenger Cars | Diesel | Mini | Euro 7 | NOx | RANGE 2 | August | 0.151 | -2.435 | 14.019 | 5 | 45 | -10 | 0
Passenger Cars | Diesel | Mini | Euro 7 | NOx | RANGE 2 | September | 0.151 | -2.435 | 14.019 | 5 | 45 | -10 | 0
Passenger Cars | Diesel | Mini | Euro 7 | NOx | RANGE 2 | October | 0.151 | -2.435 | 14.019 | 5 | 45 | -10 | 0
Passenger Cars | Diesel | Mini | Euro 7 | NOx | RANGE 2 | November | 0.151 | -2.435 | 14.019 | 5 | 45 | -10 | 0
Passenger Cars | Diesel | Mini | Euro 7 | NOx | RANGE 2 | December | 0.151 | -2.435 | 14.019 | 5 | 45 | -10 | 0
Passenger Cars | Diesel | Small | Conventional | NOx | RANGE 1 | January | 0 | -0.013 | 1.3 | 0 | 0 | -10 | 30
Passenger Cars | Diesel | Small | Conventional | NOx | RANGE 1 | February | 0 | -0.013 | 1.3 | 0 | 0 | -10 | 30
Passenger Cars | Diesel | Small | Conventional | NOx | RANGE 1 | March | 0 | -0.013 | 1.3 | 0 | 0 | -10 | 30
Passenger Cars | Diesel | Small | Conventional | NOx | RANGE 1 | April | 0 | -0.013 | 1.3 | 0 | 0 | -10 | 30
Passenger Cars | Diesel | Small | Conventional | NOx | RANGE 1 | May | 0 | -0.013 | 1.3 | 0 | 0 | -10 | 30
Passenger Cars | Diesel | Small | Conventional | NOx | RANGE 1 | June | 0 | -0.013 | 1.3 | 0 | 0 | -10 | 30
Passenger Cars | Diesel | Small | Conventional | NOx | RANGE 1 | July | 0 | -0.013 | 1.3 | 0 | 0 | -10 | 30
Passenger Cars | Diesel | Small | Conventional | NOx | RANGE 1 | August | 0 | -0.013 | 1.3 | 0 | 0 | -10 | 30
Passenger Cars | Diesel | Small | Conventional | NOx | RANGE 1 | September | 0 | -0.013 | 1.3 | 0 | 0 | -10 | 30
Passenger Cars | Diesel | Small | Conventional | NOx | RANGE 1 | October | 0 | -0.013 | 1.3 | 0 | 0 | -10 | 30
Passenger Cars | Diesel | Small | Conventional | NOx | RANGE 1 | November | 0 | -0.013 | 1.3 | 0 | 0 | -10 | 30
Passenger Cars | Diesel | Small | Conventional | NOx | RANGE 1 | December | 0 | -0.013 | 1.3 | 0 | 0 | -10 | 30
Passenger Cars | Diesel | Small | Euro 1 | NOx | RANGE 1 | January | 0 | -0.013 | 1.3 | 0 | 0 | -10 | 30
Passenger Cars | Diesel | Small | Euro 1 | NOx | RANGE 1 | February | 0 | -0.013 | 1.3 | 0 | 0 | -10 | 30
Passenger Cars | Diesel | Small | Euro 1 | NOx | RANGE 1 | March | 0 | -0.013 | 1.3 | 0 | 0 | -10 | 30
Passenger Cars | Diesel | Small | Euro 1 | NOx | RANGE 1 | April | 0 | -0.013 | 1.3 | 0 | 0 | -10 | 30
Passenger Cars | Diesel | Small | Euro 1 | NOx | RANGE 1 | May | 0 | -0.013 | 1.3 | 0 | 0 | -10 | 30
Passenger Cars | Diesel | Small | Euro 1 | NOx | RANGE 1 | June | 0 | -0.013 | 1.3 | 0 | 0 | -10 | 30
Passenger Cars | Diesel | Small | Euro 1 | NOx | RANGE 1 | July | 0 | -0.013 | 1.3 | 0 | 0 | -10 | 30
Passenger Cars | Diesel | Small | Euro 1 | NOx | RANGE 1 | August | 0 | -0.013 | 1.3 | 0 | 0 | -10 | 30
Passenger Cars | Diesel | Small | Euro 1 | NOx | RANGE 1 | September | 0 | -0.013 | 1.3 | 0 | 0 | -10 | 30
Passenger Cars | Diesel | Small | Euro 1 | NOx | RANGE 1 | October | 0 | -0.013 | 1.3 | 0 | 0 | -10 | 30
Passenger Cars | Diesel | Small | Euro 1 | NOx | RANGE 1 | November | 0 | -0.013 | 1.3 | 0 | 0 | -10 | 30
Passenger Cars | Diesel | Small | Euro 1 | NOx | RANGE 1 | December | 0 | -0.013 | 1.3 | 0 | 0 | -10 | 30
Passenger Cars | Diesel | Small | Euro 2 | NOx | RANGE 1 | January | 0 | -0.013 | 1.3 | 0 | 0 | -10 | 30
Passenger Cars | Diesel | Small | Euro 2 | NOx | RANGE 1 | February | 0 | -0.013 | 1.3 | 0 | 0 | -10 | 30
Passenger Cars | Diesel | Small | Euro 2 | NOx | RANGE 1 | March | 0 | -0.013 | 1.3 | 0 | 0 | -10 | 30
Passenger Cars | Diesel | Small | Euro 2 | NOx | RANGE 1 | April | 0 | -0.013 | 1.3 | 0 | 0 | -10 | 30
Passenger Cars | Diesel | Small | Euro 2 | NOx | RANGE 1 | May | 0 | -0.013 | 1.3 | 0 | 0 | -10 | 30
Passenger Cars | Diesel | Small | Euro 2 | NOx | RANGE 1 | June | 0 | -0.013 | 1.3 | 0 | 0 | -10 | 30
Passenger Cars | Diesel | Small | Euro 2 | NOx | RANGE 1 | July | 0 | -0.013 | 1.3 | 0 | 0 | -10 | 30
Passenger Cars | Diesel | Small | Euro 2 | NOx | RANGE 1 | August | 0 | -0.013 | 1.3 | 0 | 0 | -10 | 30
Passenger Cars | Diesel | Small | Euro 2 | NOx | RANGE 1 | September | 0 | -0.013 | 1.3 | 0 | 0 | -10 | 30
Passenger Cars | Diesel | Small | Euro 2 | NOx | RANGE 1 | October | 0 | -0.013 | 1.3 | 0 | 0 | -10 | 30
Passenger Cars | Diesel | Small | Euro 2 | NOx | RANGE 1 | November | 0 | -0.013 | 1.3 | 0 | 0 | -10 | 30
Passenger Cars | Diesel | Small | Euro 2 | NOx | RANGE 1 | December | 0 | -0.013 | 1.3 | 0 | 0 | -10 | 30
Passenger Cars | Diesel | Small | Euro 3 | NOx | RANGE 1 | January | 0 | -0.013 | 1.3 | 0 | 0 | -10 | 30
Passenger Cars | Diesel | Small | Euro 3 | NOx | RANGE 1 | February | 0 | -0.013 | 1.3 | 0 | 0 | -10 | 30
Passenger Cars | Diesel | Small | Euro 3 | NOx | RANGE 1 | March | 0 | -0.013 | 1.3 | 0 | 0 | -10 | 30
Passenger Cars | Diesel | Small | Euro 3 | NOx | RANGE 1 | April | 0 | -0.013 | 1.3 | 0 | 0 | -10 | 30
Passenger Cars | Diesel | Small | Euro 3 | NOx | RANGE 1 | May | 0 | -0.013 | 1.3 | 0 | 0 | -10 | 30
Passenger Cars | Diesel | Small | Euro 3 | NOx | RANGE 1 | June | 0 | -0.013 | 1.3 | 0 | 0 | -10 | 30
Passenger Cars | Diesel | Small | Euro 3 | NOx | RANGE 1 | July | 0 | -0.013 | 1.3 | 0 | 0 | -10 | 30
Passenger Cars | Diesel | Small | Euro 3 | NOx | RANGE 1 | August | 0 | -0.013 | 1.3 | 0 | 0 | -10 | 30
Passenger Cars | Diesel | Small | Euro 3 | NOx | RANGE 1 | September | 0 | -0.013 | 1.3 | 0 | 0 | -10 | 30
Passenger Cars | Diesel | Small | Euro 3 | NOx | RANGE 1 | October | 0 | -0.013 | 1.3 | 0 | 0 | -10 | 30
Passenger Cars | Diesel | Small | Euro 3 | NOx | RANGE 1 | November | 0 | -0.013 | 1.3 | 0 | 0 | -10 | 30
Passenger Cars | Diesel | Small | Euro 3 | NOx | RANGE 1 | December | 0 | -0.013 | 1.3 | 0 | 0 | -10 | 30
Passenger Cars | Diesel | Small | Euro 4 | NOx | RANGE 1 | January | 0 | -0.013 | 1.3 | 0 | 0 | -10 | 30
Passenger Cars | Diesel | Small | Euro 4 | NOx | RANGE 1 | February | 0 | -0.013 | 1.3 | 0 | 0 | -10 | 30
Passenger Cars | Diesel | Small | Euro 4 | NOx | RANGE 1 | March | 0 | -0.013 | 1.3 | 0 | 0 | -10 | 30
Passenger Cars | Diesel | Small | Euro 4 | NOx | RANGE 1 | April | 0 | -0.013 | 1.3 | 0 | 0 | -10 | 30
Passenger Cars | Diesel | Small | Euro 4 | NOx | RANGE 1 | May | 0 | -0.013 | 1.3 | 0 | 0 | -10 | 30
Passenger Cars | Diesel | Small | Euro 4 | NOx | RANGE 1 | June | 0 | -0.013 | 1.3 | 0 | 0 | -10 | 30
Passenger Cars | Diesel | Small | Euro 4 | NOx | RANGE 1 | July | 0 | -0.013 | 1.3 | 0 | 0 | -10 | 30
Passenger Cars | Diesel | Small | Euro 4 | NOx | RANGE 1 | August | 0 | -0.013 | 1.3 | 0 | 0 | -10 | 30
Passenger Cars | Diesel | Small | Euro 4 | NOx | RANGE 1 | September | 0 | -0.013 | 1.3 | 0 | 0 | -10 | 30
Passenger Cars | Diesel | Small | Euro 4 | NOx | RANGE 1 | October | 0 | -0.013 | 1.3 | 0 | 0 | -10 | 30
Passenger Cars | Diesel | Small | Euro 4 | NOx | RANGE 1 | November | 0 | -0.013 | 1.3 | 0 | 0 | -10 | 30
Passenger Cars | Diesel | Small | Euro 4 | NOx | RANGE 1 | December | 0 | -0.013 | 1.3 | 0 | 0 | -10 | 30
Passenger Cars | Diesel | Small | Euro 5 | NOx | RANGE 1 | January | 0 | -0.013 | 1.3 | 0 | 0 | -10 | 30
Passenger Cars | Diesel | Small | Euro 5 | NOx | RANGE 1 | February | 0 | -0.013 | 1.3 | 0 | 0 | -10 | 30
Passenger Cars | Diesel | Small | Euro 5 | NOx | RANGE 1 | March | 0 | -0.013 | 1.3 | 0 | 0 | -10 | 30
Passenger Cars | Diesel | Small | Euro 5 | NOx | RANGE 1 | April | 0 | -0.013 | 1.3 | 0 | 0 | -10 | 30
Passenger Cars | Diesel | Small | Euro 5 | NOx | RANGE 1 | May | 0 | -0.013 | 1.3 | 0 | 0 | -10 | 30
Passenger Cars | Diesel | Small | Euro 5 | NOx | RANGE 1 | June | 0 | -0.013 | 1.3 | 0 | 0 | -10 | 30
Passenger Cars | Diesel | Small | Euro 5 | NOx | RANGE 1 | July | 0 | -0.013 | 1.3 | 0 | 0 | -10 | 30
Passenger Cars | Diesel | Small | Euro 5 | NOx | RANGE 1 | August | 0 | -0.013 | 1.3 | 0 | 0 | -10 | 30
Passenger Cars | Diesel | Small | Euro 5 | NOx | RANGE 1 | September | 0 | -0.013 | 1.3 | 0 | 0 | -10 | 30
Passenger Cars | Diesel | Small | Euro 5 | NOx | RANGE 1 | October | 0 | -0.013 | 1.3 | 0 | 0 | -10 | 30
Passenger Cars | Diesel | Small | Euro 5 | NOx | RANGE 1 | November | 0 | -0.013 | 1.3 | 0 | 0 | -10 | 30
Passenger Cars | Diesel | Small | Euro 5 | NOx | RANGE 1 | December | 0 | -0.013 | 1.3 | 0 | 0 | -10 | 30
Passenger Cars | Diesel | Small | Euro 6 a/b/c | NOx | RANGE 1 | January | 0.0046679 | 0 | 2.3268 | 5 | 45 | 0 | 50
Passenger Cars | Diesel | Small | Euro 6 a/b/c | NOx | RANGE 1 | February | 0.0046679 | 0 | 2.3268 | 5 | 45 | 0 | 50
Passenger Cars | Diesel | Small | Euro 6 a/b/c | NOx | RANGE 1 | March | 0.0046679 | 0 | 2.3268 | 5 | 45 | 0 | 50
Passenger Cars | Diesel | Small | Euro 6 a/b/c | NOx | RANGE 1 | April | 0.0046679 | 0 | 2.3268 | 5 | 45 | 0 | 50
Passenger Cars | Diesel | Small | Euro 6 a/b/c | NOx | RANGE 1 | May | 0.0046679 | 0 | 2.3268 | 5 | 45 | 0 | 50
Passenger Cars | Diesel | Small | Euro 6 a/b/c | NOx | RANGE 1 | June | 0.0046679 | 0 | 2.3268 | 5 | 45 | 0 | 50
Passenger Cars | Diesel | Small | Euro 6 a/b/c | NOx | RANGE 1 | July | 0.0046679 | 0 | 2.3268 | 5 | 45 | 0 | 50
Passenger Cars | Diesel | Small | Euro 6 a/b/c | NOx | RANGE 1 | August | 0.0046679 | 0 | 2.3268 | 5 | 45 | 0 | 50
Passenger Cars | Diesel | Small | Euro 6 a/b/c | NOx | RANGE 1 | September | 0.0046679 | 0 | 2.3268 | 5 | 45 | 0 | 50
Passenger Cars | Diesel | Small | Euro 6 a/b/c | NOx | RANGE 1 | October | 0.0046679 | 0 | 2.3268 | 5 | 45 | 0 | 50
Passenger Cars | Diesel | Small | Euro 6 a/b/c | NOx | RANGE 1 | November | 0.0046679 | 0 | 2.3268 | 5 | 45 | 0 | 50
Passenger Cars | Diesel | Small | Euro 6 a/b/c | NOx | RANGE 1 | December | 0.0046679 | 0 | 2.3268 | 5 | 45 | 0 | 50
Passenger Cars | Diesel | Small | Euro 6 a/b/c | NOx | RANGE 2 | January | 0.015 | -0.236 | 2.264 | 5 | 45 | -10 | 0
Passenger Cars | Diesel | Small | Euro 6 a/b/c | NOx | RANGE 2 | February | 0.015 | -0.236 | 2.264 | 5 | 45 | -10 | 0
Passenger Cars | Diesel | Small | Euro 6 a/b/c | NOx | RANGE 2 | March | 0.015 | -0.236 | 2.264 | 5 | 45 | -10 | 0
Passenger Cars | Diesel | Small | Euro 6 a/b/c | NOx | RANGE 2 | April | 0.015 | -0.236 | 2.264 | 5 | 45 | -10 | 0
Passenger Cars | Diesel | Small | Euro 6 a/b/c | NOx | RANGE 2 | May | 0.015 | -0.236 | 2.264 | 5 | 45 | -10 | 0
Passenger Cars | Diesel | Small | Euro 6 a/b/c | NOx | RANGE 2 | June | 0.015 | -0.236 | 2.264 | 5 | 45 | -10 | 0
Passenger Cars | Diesel | Small | Euro 6 a/b/c | NOx | RANGE 2 | July | 0.015 | -0.236 | 2.264 | 5 | 45 | -10 | 0
Passenger Cars | Diesel | Small | Euro 6 a/b/c | NOx | RANGE 2 | August | 0.015 | -0.236 | 2.264 | 5 | 45 | -10 | 0
Passenger Cars | Diesel | Small | Euro 6 a/b/c | NOx | RANGE 2 | September | 0.015 | -0.236 | 2.264 | 5 | 45 | -10 | 0
Passenger Cars | Diesel | Small | Euro 6 a/b/c | NOx | RANGE 2 | October | 0.015 | -0.236 | 2.264 | 5 | 45 | -10 | 0
Passenger Cars | Diesel | Small | Euro 6 a/b/c | NOx | RANGE 2 | November | 0.015 | -0.236 | 2.264 | 5 | 45 | -10 | 0
Passenger Cars | Diesel | Small | Euro 6 a/b/c | NOx | RANGE 2 | December | 0.015 | -0.236 | 2.264 | 5 | 45 | -10 | 0
Passenger Cars | Diesel | Small | Euro 6 d-temp | NOx | RANGE 1 | January | 0.038449 | 0 | 11.9287 | 5 | 45 | 0 | 50
Passenger Cars | Diesel | Small | Euro 6 d-temp | NOx | RANGE 1 | February | 0.038449 | 0 | 11.9287 | 5 | 45 | 0 | 50
Passenger Cars | Diesel | Small | Euro 6 d-temp | NOx | RANGE 1 | March | 0.038449 | 0 | 11.9287 | 5 | 45 | 0 | 50
Passenger Cars | Diesel | Small | Euro 6 d-temp | NOx | RANGE 1 | April | 0.038449 | 0 | 11.9287 | 5 | 45 | 0 | 50
Passenger Cars | Diesel | Small | Euro 6 d-temp | NOx | RANGE 1 | May | 0.038449 | 0 | 11.9287 | 5 | 45 | 0 | 50
Passenger Cars | Diesel | Small | Euro 6 d-temp | NOx | RANGE 1 | June | 0.038449 | 0 | 11.9287 | 5 | 45 | 0 | 50
Passenger Cars | Diesel | Small | Euro 6 d-temp | NOx | RANGE 1 | July | 0.038449 | 0 | 11.9287 | 5 | 45 | 0 | 50
Passenger Cars | Diesel | Small | Euro 6 d-temp | NOx | RANGE 1 | August | 0.038449 | 0 | 11.9287 | 5 | 45 | 0 | 50
Passenger Cars | Diesel | Small | Euro 6 d-temp | NOx | RANGE 1 | September | 0.038449 | 0 | 11.9287 | 5 | 45 | 0 | 50
Passenger Cars | Diesel | Small | Euro 6 d-temp | NOx | RANGE 1 | October | 0.038449 | 0 | 11.9287 | 5 | 45 | 0 | 50
Passenger Cars | Diesel | Small | Euro 6 d-temp | NOx | RANGE 1 | November | 0.038449 | 0 | 11.9287 | 5 | 45 | 0 | 50
Passenger Cars | Diesel | Small | Euro 6 d-temp | NOx | RANGE 1 | December | 0.038449 | 0 | 11.9287 | 5 | 45 | 0 | 50
Passenger Cars | Diesel | Small | Euro 6 d-temp | NOx | RANGE 2 | January | 0.121 | -1.948 | 11.415 | 5 | 45 | -10 | 0
Passenger Cars | Diesel | Small | Euro 6 d-temp | NOx | RANGE 2 | February | 0.121 | -1.948 | 11.415 | 5 | 45 | -10 | 0
Passenger Cars | Diesel | Small | Euro 6 d-temp | NOx | RANGE 2 | March | 0.121 | -1.948 | 11.415 | 5 | 45 | -10 | 0
Passenger Cars | Diesel | Small | Euro 6 d-temp | NOx | RANGE 2 | April | 0.121 | -1.948 | 11.415 | 5 | 45 | -10 | 0
Passenger Cars | Diesel | Small | Euro 6 d-temp | NOx | RANGE 2 | May | 0.121 | -1.948 | 11.415 | 5 | 45 | -10 | 0
Passenger Cars | Diesel | Small | Euro 6 d-temp | NOx | RANGE 2 | June | 0.121 | -1.948 | 11.415 | 5 | 45 | -10 | 0
Passenger Cars | Diesel | Small | Euro 6 d-temp | NOx | RANGE 2 | July | 0.121 | -1.948 | 11.415 | 5 | 45 | -10 | 0
Passenger Cars | Diesel | Small | Euro 6 d-temp | NOx | RANGE 2 | August | 0.121 | -1.948 | 11.415 | 5 | 45 | -10 | 0
Passenger Cars | Diesel | Small | Euro 6 d-temp | NOx | RANGE 2 | September | 0.121 | -1.948 | 11.415 | 5 | 45 | -10 | 0
Passenger Cars | Diesel | Small | Euro 6 d-temp | NOx | RANGE 2 | October | 0.121 | -1.948 | 11.415 | 5 | 45 | -10 | 0
Passenger Cars | Diesel | Small | Euro 6 d-temp | NOx | RANGE 2 | November | 0.121 | -1.948 | 11.415 | 5 | 45 | -10 | 0
Passenger Cars | Diesel | Small | Euro 6 d-temp | NOx | RANGE 2 | December | 0.121 | -1.948 | 11.415 | 5 | 45 | -10 | 0
Passenger Cars | Diesel | Small | Euro 6 d/e | NOx | RANGE 1 | January | 0.048061 | 0 | 14.6608 | 5 | 45 | 0 | 50
Passenger Cars | Diesel | Small | Euro 6 d/e | NOx | RANGE 1 | February | 0.048061 | 0 | 14.6608 | 5 | 45 | 0 | 50
Passenger Cars | Diesel | Small | Euro 6 d/e | NOx | RANGE 1 | March | 0.048061 | 0 | 14.6608 | 5 | 45 | 0 | 50
Passenger Cars | Diesel | Small | Euro 6 d/e | NOx | RANGE 1 | April | 0.048061 | 0 | 14.6608 | 5 | 45 | 0 | 50
Passenger Cars | Diesel | Small | Euro 6 d/e | NOx | RANGE 1 | May | 0.048061 | 0 | 14.6608 | 5 | 45 | 0 | 50
Passenger Cars | Diesel | Small | Euro 6 d/e | NOx | RANGE 1 | June | 0.048061 | 0 | 14.6608 | 5 | 45 | 0 | 50
Passenger Cars | Diesel | Small | Euro 6 d/e | NOx | RANGE 1 | July | 0.048061 | 0 | 14.6608 | 5 | 45 | 0 | 50
Passenger Cars | Diesel | Small | Euro 6 d/e | NOx | RANGE 1 | August | 0.048061 | 0 | 14.6608 | 5 | 45 | 0 | 50
Passenger Cars | Diesel | Small | Euro 6 d/e | NOx | RANGE 1 | September | 0.048061 | 0 | 14.6608 | 5 | 45 | 0 | 50
Passenger Cars | Diesel | Small | Euro 6 d/e | NOx | RANGE 1 | October | 0.048061 | 0 | 14.6608 | 5 | 45 | 0 | 50
Passenger Cars | Diesel | Small | Euro 6 d/e | NOx | RANGE 1 | November | 0.048061 | 0 | 14.6608 | 5 | 45 | 0 | 50
Passenger Cars | Diesel | Small | Euro 6 d/e | NOx | RANGE 1 | December | 0.048061 | 0 | 14.6608 | 5 | 45 | 0 | 50
Passenger Cars | Diesel | Small | Euro 6 d/e | NOx | RANGE 2 | January | 0.151 | -2.435 | 14.019 | 5 | 45 | -10 | 0
Passenger Cars | Diesel | Small | Euro 6 d/e | NOx | RANGE 2 | February | 0.151 | -2.435 | 14.019 | 5 | 45 | -10 | 0
Passenger Cars | Diesel | Small | Euro 6 d/e | NOx | RANGE 2 | March | 0.151 | -2.435 | 14.019 | 5 | 45 | -10 | 0
Passenger Cars | Diesel | Small | Euro 6 d/e | NOx | RANGE 2 | April | 0.151 | -2.435 | 14.019 | 5 | 45 | -10 | 0
Passenger Cars | Diesel | Small | Euro 6 d/e | NOx | RANGE 2 | May | 0.151 | -2.435 | 14.019 | 5 | 45 | -10 | 0
Passenger Cars | Diesel | Small | Euro 6 d/e | NOx | RANGE 2 | June | 0.151 | -2.435 | 14.019 | 5 | 45 | -10 | 0
Passenger Cars | Diesel | Small | Euro 6 d/e | NOx | RANGE 2 | July | 0.151 | -2.435 | 14.019 | 5 | 45 | -10 | 0
Passenger Cars | Diesel | Small | Euro 6 d/e | NOx | RANGE 2 | August | 0.151 | -2.435 | 14.019 | 5 | 45 | -10 | 0
Passenger Cars | Diesel | Small | Euro 6 d/e | NOx | RANGE 2 | September | 0.151 | -2.435 | 14.019 | 5 | 45 | -10 | 0
Passenger Cars | Diesel | Small | Euro 6 d/e | NOx | RANGE 2 | October | 0.151 | -2.435 | 14.019 | 5 | 45 | -10 | 0
Passenger Cars | Diesel | Small | Euro 6 d/e | NOx | RANGE 2 | November | 0.151 | -2.435 | 14.019 | 5 | 45 | -10 | 0
Passenger Cars | Diesel | Small | Euro 6 d/e | NOx | RANGE 2 | December | 0.151 | -2.435 | 14.019 | 5 | 45 | -10 | 0
Passenger Cars | Diesel | Small | Euro 7 | NOx | RANGE 1 | January | 0.048061 | 0 | 14.6608 | 5 | 45 | 0 | 50
Passenger Cars | Diesel | Small | Euro 7 | NOx | RANGE 1 | February | 0.048061 | 0 | 14.6608 | 5 | 45 | 0 | 50
Passenger Cars | Diesel | Small | Euro 7 | NOx | RANGE 1 | March | 0.048061 | 0 | 14.6608 | 5 | 45 | 0 | 50
Passenger Cars | Diesel | Small | Euro 7 | NOx | RANGE 1 | April | 0.048061 | 0 | 14.6608 | 5 | 45 | 0 | 50
Passenger Cars | Diesel | Small | Euro 7 | NOx | RANGE 1 | May | 0.048061 | 0 | 14.6608 | 5 | 45 | 0 | 50
Passenger Cars | Diesel | Small | Euro 7 | NOx | RANGE 1 | June | 0.048061 | 0 | 14.6608 | 5 | 45 | 0 | 50
Passenger Cars | Diesel | Small | Euro 7 | NOx | RANGE 1 | July | 0.048061 | 0 | 14.6608 | 5 | 45 | 0 | 50
Passenger Cars | Diesel | Small | Euro 7 | NOx | RANGE 1 | August | 0.048061 | 0 | 14.6608 | 5 | 45 | 0 | 50
Passenger Cars | Diesel | Small | Euro 7 | NOx | RANGE 1 | September | 0.048061 | 0 | 14.6608 | 5 | 45 | 0 | 50
Passenger Cars | Diesel | Small | Euro 7 | NOx | RANGE 1 | October | 0.048061 | 0 | 14.6608 | 5 | 45 | 0 | 50
Passenger Cars | Diesel | Small | Euro 7 | NOx | RANGE 1 | November | 0.048061 | 0 | 14.6608 | 5 | 45 | 0 | 50
Passenger Cars | Diesel | Small | Euro 7 | NOx | RANGE 1 | December | 0.048061 | 0 | 14.6608 | 5 | 45 | 0 | 50
Passenger Cars | Diesel | Small | Euro 7 | NOx | RANGE 2 | January | 0.151 | -2.435 | 14.019 | 5 | 45 | -10 | 0
Passenger Cars | Diesel | Small | Euro 7 | NOx | RANGE 2 | February | 0.151 | -2.435 | 14.019 | 5 | 45 | -10 | 0
Passenger Cars | Diesel | Small | Euro 7 | NOx | RANGE 2 | March | 0.151 | -2.435 | 14.019 | 5 | 45 | -10 | 0
Passenger Cars | Diesel | Small | Euro 7 | NOx | RANGE 2 | April | 0.151 | -2.435 | 14.019 | 5 | 45 | -10 | 0
Passenger Cars | Diesel | Small | Euro 7 | NOx | RANGE 2 | May | 0.151 | -2.435 | 14.019 | 5 | 45 | -10 | 0
Passenger Cars | Diesel | Small | Euro 7 | NOx | RANGE 2 | June | 0.151 | -2.435 | 14.019 | 5 | 45 | -10 | 0
Passenger Cars | Diesel | Small | Euro 7 | NOx | RANGE 2 | July | 0.151 | -2.435 | 14.019 | 5 | 45 | -10 | 0
Passenger Cars | Diesel | Small | Euro 7 | NOx | RANGE 2 | August | 0.151 | -2.435 | 14.019 | 5 | 45 | -10 | 0
Passenger Cars | Diesel | Small | Euro 7 | NOx | RANGE 2 | September | 0.151 | -2.435 | 14.019 | 5 | 45 | -10 | 0
Passenger Cars | Diesel | Small | Euro 7 | NOx | RANGE 2 | October | 0.151 | -2.435 | 14.019 | 5 | 45 | -10 | 0
Passenger Cars | Diesel | Small | Euro 7 | NOx | RANGE 2 | November | 0.151 | -2.435 | 14.019 | 5 | 45 | -10 | 0
Passenger Cars | Diesel | Small | Euro 7 | NOx | RANGE 2 | December | 0.151 | -2.435 | 14.019 | 5 | 45 | -10 | 0
Passenger Cars | Diesel | Medium | Conventional | NOx | RANGE 1 | January | 0 | -0.013 | 1.3 | 0 | 0 | -10 | 30
Passenger Cars | Diesel | Medium | Conventional | NOx | RANGE 1 | February | 0 | -0.013 | 1.3 | 0 | 0 | -10 | 30
Passenger Cars | Diesel | Medium | Conventional | NOx | RANGE 1 | March | 0 | -0.013 | 1.3 | 0 | 0 | -10 | 30
Passenger Cars | Diesel | Medium | Conventional | NOx | RANGE 1 | April | 0 | -0.013 | 1.3 | 0 | 0 | -10 | 30
Passenger Cars | Diesel | Medium | Conventional | NOx | RANGE 1 | May | 0 | -0.013 | 1.3 | 0 | 0 | -10 | 30
Passenger Cars | Diesel | Medium | Conventional | NOx | RANGE 1 | June | 0 | -0.013 | 1.3 | 0 | 0 | -10 | 30
Passenger Cars | Diesel | Medium | Conventional | NOx | RANGE 1 | July | 0 | -0.013 | 1.3 | 0 | 0 | -10 | 30
Passenger Cars | Diesel | Medium | Conventional | NOx | RANGE 1 | August | 0 | -0.013 | 1.3 | 0 | 0 | -10 | 30
Passenger Cars | Diesel | Medium | Conventional | NOx | RANGE 1 | September | 0 | -0.013 | 1.3 | 0 | 0 | -10 | 30
Passenger Cars | Diesel | Medium | Conventional | NOx | RANGE 1 | October | 0 | -0.013 | 1.3 | 0 | 0 | -10 | 30
Passenger Cars | Diesel | Medium | Conventional | NOx | RANGE 1 | November | 0 | -0.013 | 1.3 | 0 | 0 | -10 | 30
Passenger Cars | Diesel | Medium | Conventional | NOx | RANGE 1 | December | 0 | -0.013 | 1.3 | 0 | 0 | -10 | 30
Passenger Cars | Diesel | Medium | Euro 1 | NOx | RANGE 1 | January | 0 | -0.013 | 1.3 | 0 | 0 | -10 | 30
Passenger Cars | Diesel | Medium | Euro 1 | NOx | RANGE 1 | February | 0 | -0.013 | 1.3 | 0 | 0 | -10 | 30
Passenger Cars | Diesel | Medium | Euro 1 | NOx | RANGE 1 | March | 0 | -0.013 | 1.3 | 0 | 0 | -10 | 30
Passenger Cars | Diesel | Medium | Euro 1 | NOx | RANGE 1 | April | 0 | -0.013 | 1.3 | 0 | 0 | -10 | 30
Passenger Cars | Diesel | Medium | Euro 1 | NOx | RANGE 1 | May | 0 | -0.013 | 1.3 | 0 | 0 | -10 | 30
Passenger Cars | Diesel | Medium | Euro 1 | NOx | RANGE 1 | June | 0 | -0.013 | 1.3 | 0 | 0 | -10 | 30
Passenger Cars | Diesel | Medium | Euro 1 | NOx | RANGE 1 | July | 0 | -0.013 | 1.3 | 0 | 0 | -10 | 30
Passenger Cars | Diesel | Medium | Euro 1 | NOx | RANGE 1 | August | 0 | -0.013 | 1.3 | 0 | 0 | -10 | 30
Passenger Cars | Diesel | Medium | Euro 1 | NOx | RANGE 1 | September | 0 | -0.013 | 1.3 | 0 | 0 | -10 | 30
Passenger Cars | Diesel | Medium | Euro 1 | NOx | RANGE 1 | October | 0 | -0.013 | 1.3 | 0 | 0 | -10 | 30
Passenger Cars | Diesel | Medium | Euro 1 | NOx | RANGE 1 | November | 0 | -0.013 | 1.3 | 0 | 0 | -10 | 30
Passenger Cars | Diesel | Medium | Euro 1 | NOx | RANGE 1 | December | 0 | -0.013 | 1.3 | 0 | 0 | -10 | 30
Passenger Cars | Diesel | Medium | Euro 2 | NOx | RANGE 1 | January | 0 | -0.013 | 1.3 | 0 | 0 | -10 | 30
Passenger Cars | Diesel | Medium | Euro 2 | NOx | RANGE 1 | February | 0 | -0.013 | 1.3 | 0 | 0 | -10 | 30
Passenger Cars | Diesel | Medium | Euro 2 | NOx | RANGE 1 | March | 0 | -0.013 | 1.3 | 0 | 0 | -10 | 30
Passenger Cars | Diesel | Medium | Euro 2 | NOx | RANGE 1 | April | 0 | -0.013 | 1.3 | 0 | 0 | -10 | 30
Passenger Cars | Diesel | Medium | Euro 2 | NOx | RANGE 1 | May | 0 | -0.013 | 1.3 | 0 | 0 | -10 | 30
Passenger Cars | Diesel | Medium | Euro 2 | NOx | RANGE 1 | June | 0 | -0.013 | 1.3 | 0 | 0 | -10 | 30
Passenger Cars | Diesel | Medium | Euro 2 | NOx | RANGE 1 | July | 0 | -0.013 | 1.3 | 0 | 0 | -10 | 30
Passenger Cars | Diesel | Medium | Euro 2 | NOx | RANGE 1 | August | 0 | -0.013 | 1.3 | 0 | 0 | -10 | 30
Passenger Cars | Diesel | Medium | Euro 2 | NOx | RANGE 1 | September | 0 | -0.013 | 1.3 | 0 | 0 | -10 | 30
Passenger Cars | Diesel | Medium | Euro 2 | NOx | RANGE 1 | October | 0 | -0.013 | 1.3 | 0 | 0 | -10 | 30
Passenger Cars | Diesel | Medium | Euro 2 | NOx | RANGE 1 | November | 0 | -0.013 | 1.3 | 0 | 0 | -10 | 30
Passenger Cars | Diesel | Medium | Euro 2 | NOx | RANGE 1 | December | 0 | -0.013 | 1.3 | 0 | 0 | -10 | 30
Passenger Cars | Diesel | Medium | Euro 3 | NOx | RANGE 1 | January | 0 | -0.013 | 1.3 | 0 | 0 | -10 | 30
Passenger Cars | Diesel | Medium | Euro 3 | NOx | RANGE 1 | February | 0 | -0.013 | 1.3 | 0 | 0 | -10 | 30
Passenger Cars | Diesel | Medium | Euro 3 | NOx | RANGE 1 | March | 0 | -0.013 | 1.3 | 0 | 0 | -10 | 30
Passenger Cars | Diesel | Medium | Euro 3 | NOx | RANGE 1 | April | 0 | -0.013 | 1.3 | 0 | 0 | -10 | 30
Passenger Cars | Diesel | Medium | Euro 3 | NOx | RANGE 1 | May | 0 | -0.013 | 1.3 | 0 | 0 | -10 | 30
Passenger Cars | Diesel | Medium | Euro 3 | NOx | RANGE 1 | June | 0 | -0.013 | 1.3 | 0 | 0 | -10 | 30
Passenger Cars | Diesel | Medium | Euro 3 | NOx | RANGE 1 | July | 0 | -0.013 | 1.3 | 0 | 0 | -10 | 30
Passenger Cars | Diesel | Medium | Euro 3 | NOx | RANGE 1 | August | 0 | -0.013 | 1.3 | 0 | 0 | -10 | 30
Passenger Cars | Diesel | Medium | Euro 3 | NOx | RANGE 1 | September | 0 | -0.013 | 1.3 | 0 | 0 | -10 | 30
Passenger Cars | Diesel | Medium | Euro 3 | NOx | RANGE 1 | October | 0 | -0.013 | 1.3 | 0 | 0 | -10 | 30
Passenger Cars | Diesel | Medium | Euro 3 | NOx | RANGE 1 | November | 0 | -0.013 | 1.3 | 0 | 0 | -10 | 30
Passenger Cars | Diesel | Medium | Euro 3 | NOx | RANGE 1 | December | 0 | -0.013 | 1.3 | 0 | 0 | -10 | 30
Passenger Cars | Diesel | Medium | Euro 4 | NOx | RANGE 1 | January | 0 | -0.013 | 1.3 | 0 | 0 | -10 | 30
Passenger Cars | Diesel | Medium | Euro 4 | NOx | RANGE 1 | February | 0 | -0.013 | 1.3 | 0 | 0 | -10 | 30
Passenger Cars | Diesel | Medium | Euro 4 | NOx | RANGE 1 | March | 0 | -0.013 | 1.3 | 0 | 0 | -10 | 30
Passenger Cars | Diesel | Medium | Euro 4 | NOx | RANGE 1 | April | 0 | -0.013 | 1.3 | 0 | 0 | -10 | 30
Passenger Cars | Diesel | Medium | Euro 4 | NOx | RANGE 1 | May | 0 | -0.013 | 1.3 | 0 | 0 | -10 | 30
Passenger Cars | Diesel | Medium | Euro 4 | NOx | RANGE 1 | June | 0 | -0.013 | 1.3 | 0 | 0 | -10 | 30
Passenger Cars | Diesel | Medium | Euro 4 | NOx | RANGE 1 | July | 0 | -0.013 | 1.3 | 0 | 0 | -10 | 30
Passenger Cars | Diesel | Medium | Euro 4 | NOx | RANGE 1 | August | 0 | -0.013 | 1.3 | 0 | 0 | -10 | 30
Passenger Cars | Diesel | Medium | Euro 4 | NOx | RANGE 1 | September | 0 | -0.013 | 1.3 | 0 | 0 | -10 | 30
Passenger Cars | Diesel | Medium | Euro 4 | NOx | RANGE 1 | October | 0 | -0.013 | 1.3 | 0 | 0 | -10 | 30
Passenger Cars | Diesel | Medium | Euro 4 | NOx | RANGE 1 | November | 0 | -0.013 | 1.3 | 0 | 0 | -10 | 30
Passenger Cars | Diesel | Medium | Euro 4 | NOx | RANGE 1 | December | 0 | -0.013 | 1.3 | 0 | 0 | -10 | 30
Passenger Cars | Diesel | Medium | Euro 5 | NOx | RANGE 1 | January | 0 | -0.013 | 1.3 | 0 | 0 | -10 | 30
Passenger Cars | Diesel | Medium | Euro 5 | NOx | RANGE 1 | February | 0 | -0.013 | 1.3 | 0 | 0 | -10 | 30
Passenger Cars | Diesel | Medium | Euro 5 | NOx | RANGE 1 | March | 0 | -0.013 | 1.3 | 0 | 0 | -10 | 30
Passenger Cars | Diesel | Medium | Euro 5 | NOx | RANGE 1 | April | 0 | -0.013 | 1.3 | 0 | 0 | -10 | 30
Passenger Cars | Diesel | Medium | Euro 5 | NOx | RANGE 1 | May | 0 | -0.013 | 1.3 | 0 | 0 | -10 | 30
Passenger Cars | Diesel | Medium | Euro 5 | NOx | RANGE 1 | June | 0 | -0.013 | 1.3 | 0 | 0 | -10 | 30
Passenger Cars | Diesel | Medium | Euro 5 | NOx | RANGE 1 | July | 0 | -0.013 | 1.3 | 0 | 0 | -10 | 30
Passenger Cars | Diesel | Medium | Euro 5 | NOx | RANGE 1 | August | 0 | -0.013 | 1.3 | 0 | 0 | -10 | 30
Passenger Cars | Diesel | Medium | Euro 5 | NOx | RANGE 1 | September | 0 | -0.013 | 1.3 | 0 | 0 | -10 | 30
Passenger Cars | Diesel | Medium | Euro 5 | NOx | RANGE 1 | October | 0 | -0.013 | 1.3 | 0 | 0 | -10 | 30
Passenger Cars | Diesel | Medium | Euro 5 | NOx | RANGE 1 | November | 0 | -0.013 | 1.3 | 0 | 0 | -10 | 30
Passenger Cars | Diesel | Medium | Euro 5 | NOx | RANGE 1 | December | 0 | -0.013 | 1.3 | 0 | 0 | -10 | 30
Passenger Cars | Diesel | Medium | Euro 6 a/b/c | NOx | RANGE 1 | January | 0.0046679 | 0 | 2.3268 | 5 | 45 | 0 | 50
Passenger Cars | Diesel | Medium | Euro 6 a/b/c | NOx | RANGE 1 | February | 0.0046679 | 0 | 2.3268 | 5 | 45 | 0 | 50
Passenger Cars | Diesel | Medium | Euro 6 a/b/c | NOx | RANGE 1 | March | 0.0046679 | 0 | 2.3268 | 5 | 45 | 0 | 50
Passenger Cars | Diesel | Medium | Euro 6 a/b/c | NOx | RANGE 1 | April | 0.0046679 | 0 | 2.3268 | 5 | 45 | 0 | 50
Passenger Cars | Diesel | Medium | Euro 6 a/b/c | NOx | RANGE 1 | May | 0.0046679 | 0 | 2.3268 | 5 | 45 | 0 | 50
Passenger Cars | Diesel | Medium | Euro 6 a/b/c | NOx | RANGE 1 | June | 0.0046679 | 0 | 2.3268 | 5 | 45 | 0 | 50
Passenger Cars | Diesel | Medium | Euro 6 a/b/c | NOx | RANGE 1 | July | 0.0046679 | 0 | 2.3268 | 5 | 45 | 0 | 50
Passenger Cars | Diesel | Medium | Euro 6 a/b/c | NOx | RANGE 1 | August | 0.0046679 | 0 | 2.3268 | 5 | 45 | 0 | 50
Passenger Cars | Diesel | Medium | Euro 6 a/b/c | NOx | RANGE 1 | September | 0.0046679 | 0 | 2.3268 | 5 | 45 | 0 | 50
Passenger Cars | Diesel | Medium | Euro 6 a/b/c | NOx | RANGE 1 | October | 0.0046679 | 0 | 2.3268 | 5 | 45 | 0 | 50
Passenger Cars | Diesel | Medium | Euro 6 a/b/c | NOx | RANGE 1 | November | 0.0046679 | 0 | 2.3268 | 5 | 45 | 0 | 50
Passenger Cars | Diesel | Medium | Euro 6 a/b/c | NOx | RANGE 1 | December | 0.0046679 | 0 | 2.3268 | 5 | 45 | 0 | 50
Passenger Cars | Diesel | Medium | Euro 6 a/b/c | NOx | RANGE 2 | January | 0.015 | -0.236 | 2.264 | 5 | 45 | -10 | 0
Passenger Cars | Diesel | Medium | Euro 6 a/b/c | NOx | RANGE 2 | February | 0.015 | -0.236 | 2.264 | 5 | 45 | -10 | 0
Passenger Cars | Diesel | Medium | Euro 6 a/b/c | NOx | RANGE 2 | March | 0.015 | -0.236 | 2.264 | 5 | 45 | -10 | 0
Passenger Cars | Diesel | Medium | Euro 6 a/b/c | NOx | RANGE 2 | April | 0.015 | -0.236 | 2.264 | 5 | 45 | -10 | 0
Passenger Cars | Diesel | Medium | Euro 6 a/b/c | NOx | RANGE 2 | May | 0.015 | -0.236 | 2.264 | 5 | 45 | -10 | 0
Passenger Cars | Diesel | Medium | Euro 6 a/b/c | NOx | RANGE 2 | June | 0.015 | -0.236 | 2.264 | 5 | 45 | -10 | 0
Passenger Cars | Diesel | Medium | Euro 6 a/b/c | NOx | RANGE 2 | July | 0.015 | -0.236 | 2.264 | 5 | 45 | -10 | 0
Passenger Cars | Diesel | Medium | Euro 6 a/b/c | NOx | RANGE 2 | August | 0.015 | -0.236 | 2.264 | 5 | 45 | -10 | 0
Passenger Cars | Diesel | Medium | Euro 6 a/b/c | NOx | RANGE 2 | September | 0.015 | -0.236 | 2.264 | 5 | 45 | -10 | 0
Passenger Cars | Diesel | Medium | Euro 6 a/b/c | NOx | RANGE 2 | October | 0.015 | -0.236 | 2.264 | 5 | 45 | -10 | 0
Passenger Cars | Diesel | Medium | Euro 6 a/b/c | NOx | RANGE 2 | November | 0.015 | -0.236 | 2.264 | 5 | 45 | -10 | 0
Passenger Cars | Diesel | Medium | Euro 6 a/b/c | NOx | RANGE 2 | December | 0.015 | -0.236 | 2.264 | 5 | 45 | -10 | 0
Passenger Cars | Diesel | Medium | Euro 6 d-temp | NOx | RANGE 1 | January | 0.038449 | 0 | 11.9287 | 5 | 45 | 0 | 50
Passenger Cars | Diesel | Medium | Euro 6 d-temp | NOx | RANGE 1 | February | 0.038449 | 0 | 11.9287 | 5 | 45 | 0 | 50
Passenger Cars | Diesel | Medium | Euro 6 d-temp | NOx | RANGE 1 | March | 0.038449 | 0 | 11.9287 | 5 | 45 | 0 | 50
Passenger Cars | Diesel | Medium | Euro 6 d-temp | NOx | RANGE 1 | April | 0.038449 | 0 | 11.9287 | 5 | 45 | 0 | 50
Passenger Cars | Diesel | Medium | Euro 6 d-temp | NOx | RANGE 1 | May | 0.038449 | 0 | 11.9287 | 5 | 45 | 0 | 50
Passenger Cars | Diesel | Medium | Euro 6 d-temp | NOx | RANGE 1 | June | 0.038449 | 0 | 11.9287 | 5 | 45 | 0 | 50
Passenger Cars | Diesel | Medium | Euro 6 d-temp | NOx | RANGE 1 | July | 0.038449 | 0 | 11.9287 | 5 | 45 | 0 | 50
Passenger Cars | Diesel | Medium | Euro 6 d-temp | NOx | RANGE 1 | August | 0.038449 | 0 | 11.9287 | 5 | 45 | 0 | 50
Passenger Cars | Diesel | Medium | Euro 6 d-temp | NOx | RANGE 1 | September | 0.038449 | 0 | 11.9287 | 5 | 45 | 0 | 50
Passenger Cars | Diesel | Medium | Euro 6 d-temp | NOx | RANGE 1 | October | 0.038449 | 0 | 11.9287 | 5 | 45 | 0 | 50
Passenger Cars | Diesel | Medium | Euro 6 d-temp | NOx | RANGE 1 | November | 0.038449 | 0 | 11.9287 | 5 | 45 | 0 | 50
Passenger Cars | Diesel | Medium | Euro 6 d-temp | NOx | RANGE 1 | December | 0.038449 | 0 | 11.9287 | 5 | 45 | 0 | 50
Passenger Cars | Diesel | Medium | Euro 6 d-temp | NOx | RANGE 2 | January | 0.121 | -1.948 | 11.415 | 5 | 45 | -10 | 0
Passenger Cars | Diesel | Medium | Euro 6 d-temp | NOx | RANGE 2 | February | 0.121 | -1.948 | 11.415 | 5 | 45 | -10 | 0
Passenger Cars | Diesel | Medium | Euro 6 d-temp | NOx | RANGE 2 | March | 0.121 | -1.948 | 11.415 | 5 | 45 | -10 | 0
Passenger Cars | Diesel | Medium | Euro 6 d-temp | NOx | RANGE 2 | April | 0.121 | -1.948 | 11.415 | 5 | 45 | -10 | 0
Passenger Cars | Diesel | Medium | Euro 6 d-temp | NOx | RANGE 2 | May | 0.121 | -1.948 | 11.415 | 5 | 45 | -10 | 0
Passenger Cars | Diesel | Medium | Euro 6 d-temp | NOx | RANGE 2 | June | 0.121 | -1.948 | 11.415 | 5 | 45 | -10 | 0
Passenger Cars | Diesel | Medium | Euro 6 d-temp | NOx | RANGE 2 | July | 0.121 | -1.948 | 11.415 | 5 | 45 | -10 | 0
Passenger Cars | Diesel | Medium | Euro 6 d-temp | NOx | RANGE 2 | August | 0.121 | -1.948 | 11.415 | 5 | 45 | -10 | 0
Passenger Cars | Diesel | Medium | Euro 6 d-temp | NOx | RANGE 2 | September | 0.121 | -1.948 | 11.415 | 5 | 45 | -10 | 0
Passenger Cars | Diesel | Medium | Euro 6 d-temp | NOx | RANGE 2 | October | 0.121 | -1.948 | 11.415 | 5 | 45 | -10 | 0
Passenger Cars | Diesel | Medium | Euro 6 d-temp | NOx | RANGE 2 | November | 0.121 | -1.948 | 11.415 | 5 | 45 | -10 | 0
Passenger Cars | Diesel | Medium | Euro 6 d-temp | NOx | RANGE 2 | December | 0.121 | -1.948 | 11.415 | 5 | 45 | -10 | 0
Passenger Cars | Diesel | Medium | Euro 6 d/e | NOx | RANGE 1 | January | 0.048061 | 0 | 14.6608 | 5 | 45 | 0 | 50
Passenger Cars | Diesel | Medium | Euro 6 d/e | NOx | RANGE 1 | February | 0.048061 | 0 | 14.6608 | 5 | 45 | 0 | 50
Passenger Cars | Diesel | Medium | Euro 6 d/e | NOx | RANGE 1 | March | 0.048061 | 0 | 14.6608 | 5 | 45 | 0 | 50
Passenger Cars | Diesel | Medium | Euro 6 d/e | NOx | RANGE 1 | April | 0.048061 | 0 | 14.6608 | 5 | 45 | 0 | 50
Passenger Cars | Diesel | Medium | Euro 6 d/e | NOx | RANGE 1 | May | 0.048061 | 0 | 14.6608 | 5 | 45 | 0 | 50
Passenger Cars | Diesel | Medium | Euro 6 d/e | NOx | RANGE 1 | June | 0.048061 | 0 | 14.6608 | 5 | 45 | 0 | 50
Passenger Cars | Diesel | Medium | Euro 6 d/e | NOx | RANGE 1 | July | 0.048061 | 0 | 14.6608 | 5 | 45 | 0 | 50
Passenger Cars | Diesel | Medium | Euro 6 d/e | NOx | RANGE 1 | August | 0.048061 | 0 | 14.6608 | 5 | 45 | 0 | 50
Passenger Cars | Diesel | Medium | Euro 6 d/e | NOx | RANGE 1 | September | 0.048061 | 0 | 14.6608 | 5 | 45 | 0 | 50
Passenger Cars | Diesel | Medium | Euro 6 d/e | NOx | RANGE 1 | October | 0.048061 | 0 | 14.6608 | 5 | 45 | 0 | 50
Passenger Cars | Diesel | Medium | Euro 6 d/e | NOx | RANGE 1 | November | 0.048061 | 0 | 14.6608 | 5 | 45 | 0 | 50
Passenger Cars | Diesel | Medium | Euro 6 d/e | NOx | RANGE 1 | December | 0.048061 | 0 | 14.6608 | 5 | 45 | 0 | 50
Passenger Cars | Diesel | Medium | Euro 6 d/e | NOx | RANGE 2 | January | 0.151 | -2.435 | 14.019 | 5 | 45 | -10 | 0
Passenger Cars | Diesel | Medium | Euro 6 d/e | NOx | RANGE 2 | February | 0.151 | -2.435 | 14.019 | 5 | 45 | -10 | 0
Passenger Cars | Diesel | Medium | Euro 6 d/e | NOx | RANGE 2 | March | 0.151 | -2.435 | 14.019 | 5 | 45 | -10 | 0
Passenger Cars | Diesel | Medium | Euro 6 d/e | NOx | RANGE 2 | April | 0.151 | -2.435 | 14.019 | 5 | 45 | -10 | 0
Passenger Cars | Diesel | Medium | Euro 6 d/e | NOx | RANGE 2 | May | 0.151 | -2.435 | 14.019 | 5 | 45 | -10 | 0
Passenger Cars | Diesel | Medium | Euro 6 d/e | NOx | RANGE 2 | June | 0.151 | -2.435 | 14.019 | 5 | 45 | -10 | 0
Passenger Cars | Diesel | Medium | Euro 6 d/e | NOx | RANGE 2 | July | 0.151 | -2.435 | 14.019 | 5 | 45 | -10 | 0
Passenger Cars | Diesel | Medium | Euro 6 d/e | NOx | RANGE 2 | August | 0.151 | -2.435 | 14.019 | 5 | 45 | -10 | 0
Passenger Cars | Diesel | Medium | Euro 6 d/e | NOx | RANGE 2 | September | 0.151 | -2.435 | 14.019 | 5 | 45 | -10 | 0
Passenger Cars | Diesel | Medium | Euro 6 d/e | NOx | RANGE 2 | October | 0.151 | -2.435 | 14.019 | 5 | 45 | -10 | 0
Passenger Cars | Diesel | Medium | Euro 6 d/e | NOx | RANGE 2 | November | 0.151 | -2.435 | 14.019 | 5 | 45 | -10 | 0
Passenger Cars | Diesel | Medium | Euro 6 d/e | NOx | RANGE 2 | December | 0.151 | -2.435 | 14.019 | 5 | 45 | -10 | 0
Passenger Cars | Diesel | Medium | Euro 7 | NOx | RANGE 1 | January | 0.048061 | 0 | 14.6608 | 5 | 45 | 0 | 50
Passenger Cars | Diesel | Medium | Euro 7 | NOx | RANGE 1 | February | 0.048061 | 0 | 14.6608 | 5 | 45 | 0 | 50
Passenger Cars | Diesel | Medium | Euro 7 | NOx | RANGE 1 | March | 0.048061 | 0 | 14.6608 | 5 | 45 | 0 | 50
Passenger Cars | Diesel | Medium | Euro 7 | NOx | RANGE 1 | April | 0.048061 | 0 | 14.6608 | 5 | 45 | 0 | 50
Passenger Cars | Diesel | Medium | Euro 7 | NOx | RANGE 1 | May | 0.048061 | 0 | 14.6608 | 5 | 45 | 0 | 50
Passenger Cars | Diesel | Medium | Euro 7 | NOx | RANGE 1 | June | 0.048061 | 0 | 14.6608 | 5 | 45 | 0 | 50
Passenger Cars | Diesel | Medium | Euro 7 | NOx | RANGE 1 | July | 0.048061 | 0 | 14.6608 | 5 | 45 | 0 | 50
Passenger Cars | Diesel | Medium | Euro 7 | NOx | RANGE 1 | August | 0.048061 | 0 | 14.6608 | 5 | 45 | 0 | 50
Passenger Cars | Diesel | Medium | Euro 7 | NOx | RANGE 1 | September | 0.048061 | 0 | 14.6608 | 5 | 45 | 0 | 50
Passenger Cars | Diesel | Medium | Euro 7 | NOx | RANGE 1 | October | 0.048061 | 0 | 14.6608 | 5 | 45 | 0 | 50
Passenger Cars | Diesel | Medium | Euro 7 | NOx | RANGE 1 | November | 0.048061 | 0 | 14.6608 | 5 | 45 | 0 | 50
Passenger Cars | Diesel | Medium | Euro 7 | NOx | RANGE 1 | December | 0.048061 | 0 | 14.6608 | 5 | 45 | 0 | 50
Passenger Cars | Diesel | Medium | Euro 7 | NOx | RANGE 2 | January | 0.151 | -2.435 | 14.019 | 5 | 45 | -10 | 0
Passenger Cars | Diesel | Medium | Euro 7 | NOx | RANGE 2 | February | 0.151 | -2.435 | 14.019 | 5 | 45 | -10 | 0
Passenger Cars | Diesel | Medium | Euro 7 | NOx | RANGE 2 | March | 0.151 | -2.435 | 14.019 | 5 | 45 | -10 | 0
Passenger Cars | Diesel | Medium | Euro 7 | NOx | RANGE 2 | April | 0.151 | -2.435 | 14.019 | 5 | 45 | -10 | 0
Passenger Cars | Diesel | Medium | Euro 7 | NOx | RANGE 2 | May | 0.151 | -2.435 | 14.019 | 5 | 45 | -10 | 0
Passenger Cars | Diesel | Medium | Euro 7 | NOx | RANGE 2 | June | 0.151 | -2.435 | 14.019 | 5 | 45 | -10 | 0
Passenger Cars | Diesel | Medium | Euro 7 | NOx | RANGE 2 | July | 0.151 | -2.435 | 14.019 | 5 | 45 | -10 | 0
Passenger Cars | Diesel | Medium | Euro 7 | NOx | RANGE 2 | August | 0.151 | -2.435 | 14.019 | 5 | 45 | -10 | 0
Passenger Cars | Diesel | Medium | Euro 7 | NOx | RANGE 2 | September | 0.151 | -2.435 | 14.019 | 5 | 45 | -10 | 0
Passenger Cars | Diesel | Medium | Euro 7 | NOx | RANGE 2 | October | 0.151 | -2.435 | 14.019 | 5 | 45 | -10 | 0
Passenger Cars | Diesel | Medium | Euro 7 | NOx | RANGE 2 | November | 0.151 | -2.435 | 14.019 | 5 | 45 | -10 | 0
Passenger Cars | Diesel | Medium | Euro 7 | NOx | RANGE 2 | December | 0.151 | -2.435 | 14.019 | 5 | 45 | -10 | 0
Passenger Cars | Diesel | Large-SUV-Executive | Conventional | NOx | RANGE 1 | January | 0 | -0.013 | 1.3 | 0 | 0 | -10 | 30
Passenger Cars | Diesel | Large-SUV-Executive | Conventional | NOx | RANGE 1 | February | 0 | -0.013 | 1.3 | 0 | 0 | -10 | 30
Passenger Cars | Diesel | Large-SUV-Executive | Conventional | NOx | RANGE 1 | March | 0 | -0.013 | 1.3 | 0 | 0 | -10 | 30
Passenger Cars | Diesel | Large-SUV-Executive | Conventional | NOx | RANGE 1 | April | 0 | -0.013 | 1.3 | 0 | 0 | -10 | 30
Passenger Cars | Diesel | Large-SUV-Executive | Conventional | NOx | RANGE 1 | May | 0 | -0.013 | 1.3 | 0 | 0 | -10 | 30
Passenger Cars | Diesel | Large-SUV-Executive | Conventional | NOx | RANGE 1 | June | 0 | -0.013 | 1.3 | 0 | 0 | -10 | 30
Passenger Cars | Diesel | Large-SUV-Executive | Conventional | NOx | RANGE 1 | July | 0 | -0.013 | 1.3 | 0 | 0 | -10 | 30
Passenger Cars | Diesel | Large-SUV-Executive | Conventional | NOx | RANGE 1 | August | 0 | -0.013 | 1.3 | 0 | 0 | -10 | 30
Passenger Cars | Diesel | Large-SUV-Executive | Conventional | NOx | RANGE 1 | September | 0 | -0.013 | 1.3 | 0 | 0 | -10 | 30
Passenger Cars | Diesel | Large-SUV-Executive | Conventional | NOx | RANGE 1 | October | 0 | -0.013 | 1.3 | 0 | 0 | -10 | 30
Passenger Cars | Diesel | Large-SUV-Executive | Conventional | NOx | RANGE 1 | November | 0 | -0.013 | 1.3 | 0 | 0 | -10 | 30
Passenger Cars | Diesel | Large-SUV-Executive | Conventional | NOx | RANGE 1 | December | 0 | -0.013 | 1.3 | 0 | 0 | -10 | 30
Passenger Cars | Diesel | Large-SUV-Executive | Euro 1 | NOx | RANGE 1 | January | 0 | -0.013 | 1.3 | 0 | 0 | -10 | 30
Passenger Cars | Diesel | Large-SUV-Executive | Euro 1 | NOx | RANGE 1 | February | 0 | -0.013 | 1.3 | 0 | 0 | -10 | 30
Passenger Cars | Diesel | Large-SUV-Executive | Euro 1 | NOx | RANGE 1 | March | 0 | -0.013 | 1.3 | 0 | 0 | -10 | 30
Passenger Cars | Diesel | Large-SUV-Executive | Euro 1 | NOx | RANGE 1 | April | 0 | -0.013 | 1.3 | 0 | 0 | -10 | 30
Passenger Cars | Diesel | Large-SUV-Executive | Euro 1 | NOx | RANGE 1 | May | 0 | -0.013 | 1.3 | 0 | 0 | -10 | 30
Passenger Cars | Diesel | Large-SUV-Executive | Euro 1 | NOx | RANGE 1 | June | 0 | -0.013 | 1.3 | 0 | 0 | -10 | 30
Passenger Cars | Diesel | Large-SUV-Executive | Euro 1 | NOx | RANGE 1 | July | 0 | -0.013 | 1.3 | 0 | 0 | -10 | 30
Passenger Cars | Diesel | Large-SUV-Executive | Euro 1 | NOx | RANGE 1 | August | 0 | -0.013 | 1.3 | 0 | 0 | -10 | 30
Passenger Cars | Diesel | Large-SUV-Executive | Euro 1 | NOx | RANGE 1 | September | 0 | -0.013 | 1.3 | 0 | 0 | -10 | 30
Passenger Cars | Diesel | Large-SUV-Executive | Euro 1 | NOx | RANGE 1 | October | 0 | -0.013 | 1.3 | 0 | 0 | -10 | 30
Passenger Cars | Diesel | Large-SUV-Executive | Euro 1 | NOx | RANGE 1 | November | 0 | -0.013 | 1.3 | 0 | 0 | -10 | 30
Passenger Cars | Diesel | Large-SUV-Executive | Euro 1 | NOx | RANGE 1 | December | 0 | -0.013 | 1.3 | 0 | 0 | -10 | 30
Passenger Cars | Diesel | Large-SUV-Executive | Euro 2 | NOx | RANGE 1 | January | 0 | -0.013 | 1.3 | 0 | 0 | -10 | 30
Passenger Cars | Diesel | Large-SUV-Executive | Euro 2 | NOx | RANGE 1 | February | 0 | -0.013 | 1.3 | 0 | 0 | -10 | 30
Passenger Cars | Diesel | Large-SUV-Executive | Euro 2 | NOx | RANGE 1 | March | 0 | -0.013 | 1.3 | 0 | 0 | -10 | 30
Passenger Cars | Diesel | Large-SUV-Executive | Euro 2 | NOx | RANGE 1 | April | 0 | -0.013 | 1.3 | 0 | 0 | -10 | 30
Passenger Cars | Diesel | Large-SUV-Executive | Euro 2 | NOx | RANGE 1 | May | 0 | -0.013 | 1.3 | 0 | 0 | -10 | 30
Passenger Cars | Diesel | Large-SUV-Executive | Euro 2 | NOx | RANGE 1 | June | 0 | -0.013 | 1.3 | 0 | 0 | -10 | 30
Passenger Cars | Diesel | Large-SUV-Executive | Euro 2 | NOx | RANGE 1 | July | 0 | -0.013 | 1.3 | 0 | 0 | -10 | 30
Passenger Cars | Diesel | Large-SUV-Executive | Euro 2 | NOx | RANGE 1 | August | 0 | -0.013 | 1.3 | 0 | 0 | -10 | 30
Passenger Cars | Diesel | Large-SUV-Executive | Euro 2 | NOx | RANGE 1 | September | 0 | -0.013 | 1.3 | 0 | 0 | -10 | 30
Passenger Cars | Diesel | Large-SUV-Executive | Euro 2 | NOx | RANGE 1 | October | 0 | -0.013 | 1.3 | 0 | 0 | -10 | 30
Passenger Cars | Diesel | Large-SUV-Executive | Euro 2 | NOx | RANGE 1 | November | 0 | -0.013 | 1.3 | 0 | 0 | -10 | 30
Passenger Cars | Diesel | Large-SUV-Executive | Euro 2 | NOx | RANGE 1 | December | 0 | -0.013 | 1.3 | 0 | 0 | -10 | 30
Passenger Cars | Diesel | Large-SUV-Executive | Euro 3 | NOx | RANGE 1 | January | 0 | -0.013 | 1.3 | 0 | 0 | -10 | 30
Passenger Cars | Diesel | Large-SUV-Executive | Euro 3 | NOx | RANGE 1 | February | 0 | -0.013 | 1.3 | 0 | 0 | -10 | 30
Passenger Cars | Diesel | Large-SUV-Executive | Euro 3 | NOx | RANGE 1 | March | 0 | -0.013 | 1.3 | 0 | 0 | -10 | 30
Passenger Cars | Diesel | Large-SUV-Executive | Euro 3 | NOx | RANGE 1 | April | 0 | -0.013 | 1.3 | 0 | 0 | -10 | 30
Passenger Cars | Diesel | Large-SUV-Executive | Euro 3 | NOx | RANGE 1 | May | 0 | -0.013 | 1.3 | 0 | 0 | -10 | 30
Passenger Cars | Diesel | Large-SUV-Executive | Euro 3 | NOx | RANGE 1 | June | 0 | -0.013 | 1.3 | 0 | 0 | -10 | 30
Passenger Cars | Diesel | Large-SUV-Executive | Euro 3 | NOx | RANGE 1 | July | 0 | -0.013 | 1.3 | 0 | 0 | -10 | 30
Passenger Cars | Diesel | Large-SUV-Executive | Euro 3 | NOx | RANGE 1 | August | 0 | -0.013 | 1.3 | 0 | 0 | -10 | 30
Passenger Cars | Diesel | Large-SUV-Executive | Euro 3 | NOx | RANGE 1 | September | 0 | -0.013 | 1.3 | 0 | 0 | -10 | 30
Passenger Cars | Diesel | Large-SUV-Executive | Euro 3 | NOx | RANGE 1 | October | 0 | -0.013 | 1.3 | 0 | 0 | -10 | 30
Passenger Cars | Diesel | Large-SUV-Executive | Euro 3 | NOx | RANGE 1 | November | 0 | -0.013 | 1.3 | 0 | 0 | -10 | 30
Passenger Cars | Diesel | Large-SUV-Executive | Euro 3 | NOx | RANGE 1 | December | 0 | -0.013 | 1.3 | 0 | 0 | -10 | 30
Passenger Cars | Diesel | Large-SUV-Executive | Euro 4 | NOx | RANGE 1 | January | 0 | -0.013 | 1.3 | 0 | 0 | -10 | 30
Passenger Cars | Diesel | Large-SUV-Executive | Euro 4 | NOx | RANGE 1 | February | 0 | -0.013 | 1.3 | 0 | 0 | -10 | 30
Passenger Cars | Diesel | Large-SUV-Executive | Euro 4 | NOx | RANGE 1 | March | 0 | -0.013 | 1.3 | 0 | 0 | -10 | 30
Passenger Cars | Diesel | Large-SUV-Executive | Euro 4 | NOx | RANGE 1 | April | 0 | -0.013 | 1.3 | 0 | 0 | -10 | 30
Passenger Cars | Diesel | Large-SUV-Executive | Euro 4 | NOx | RANGE 1 | May | 0 | -0.013 | 1.3 | 0 | 0 | -10 | 30
Passenger Cars | Diesel | Large-SUV-Executive | Euro 4 | NOx | RANGE 1 | June | 0 | -0.013 | 1.3 | 0 | 0 | -10 | 30
Passenger Cars | Diesel | Large-SUV-Executive | Euro 4 | NOx | RANGE 1 | July | 0 | -0.013 | 1.3 | 0 | 0 | -10 | 30
Passenger Cars | Diesel | Large-SUV-Executive | Euro 4 | NOx | RANGE 1 | August | 0 | -0.013 | 1.3 | 0 | 0 | -10 | 30
Passenger Cars | Diesel | Large-SUV-Executive | Euro 4 | NOx | RANGE 1 | September | 0 | -0.013 | 1.3 | 0 | 0 | -10 | 30
Passenger Cars | Diesel | Large-SUV-Executive | Euro 4 | NOx | RANGE 1 | October | 0 | -0.013 | 1.3 | 0 | 0 | -10 | 30
Passenger Cars | Diesel | Large-SUV-Executive | Euro 4 | NOx | RANGE 1 | November | 0 | -0.013 | 1.3 | 0 | 0 | -10 | 30
Passenger Cars | Diesel | Large-SUV-Executive | Euro 4 | NOx | RANGE 1 | December | 0 | -0.013 | 1.3 | 0 | 0 | -10 | 30
Passenger Cars | Diesel | Large-SUV-Executive | Euro 5 | NOx | RANGE 1 | January | 0 | -0.013 | 1.3 | 0 | 0 | -10 | 30
Passenger Cars | Diesel | Large-SUV-Executive | Euro 5 | NOx | RANGE 1 | February | 0 | -0.013 | 1.3 | 0 | 0 | -10 | 30
Passenger Cars | Diesel | Large-SUV-Executive | Euro 5 | NOx | RANGE 1 | March | 0 | -0.013 | 1.3 | 0 | 0 | -10 | 30
Passenger Cars | Diesel | Large-SUV-Executive | Euro 5 | NOx | RANGE 1 | April | 0 | -0.013 | 1.3 | 0 | 0 | -10 | 30
Passenger Cars | Diesel | Large-SUV-Executive | Euro 5 | NOx | RANGE 1 | May | 0 | -0.013 | 1.3 | 0 | 0 | -10 | 30
Passenger Cars | Diesel | Large-SUV-Executive | Euro 5 | NOx | RANGE 1 | June | 0 | -0.013 | 1.3 | 0 | 0 | -10 | 30
Passenger Cars | Diesel | Large-SUV-Executive | Euro 5 | NOx | RANGE 1 | July | 0 | -0.013 | 1.3 | 0 | 0 | -10 | 30
Passenger Cars | Diesel | Large-SUV-Executive | Euro 5 | NOx | RANGE 1 | August | 0 | -0.013 | 1.3 | 0 | 0 | -10 | 30
Passenger Cars | Diesel | Large-SUV-Executive | Euro 5 | NOx | RANGE 1 | September | 0 | -0.013 | 1.3 | 0 | 0 | -10 | 30
Passenger Cars | Diesel | Large-SUV-Executive | Euro 5 | NOx | RANGE 1 | October | 0 | -0.013 | 1.3 | 0 | 0 | -10 | 30
Passenger Cars | Diesel | Large-SUV-Executive | Euro 5 | NOx | RANGE 1 | November | 0 | -0.013 | 1.3 | 0 | 0 | -10 | 30
Passenger Cars | Diesel | Large-SUV-Executive | Euro 5 | NOx | RANGE 1 | December | 0 | -0.013 | 1.3 | 0 | 0 | -10 | 30
Passenger Cars | Diesel | Large-SUV-Executive | Euro 6 a/b/c | NOx | RANGE 1 | January | 0.0046679 | 0 | 2.3268 | 5 | 45 | 0 | 50
Passenger Cars | Diesel | Large-SUV-Executive | Euro 6 a/b/c | NOx | RANGE 1 | February | 0.0046679 | 0 | 2.3268 | 5 | 45 | 0 | 50
Passenger Cars | Diesel | Large-SUV-Executive | Euro 6 a/b/c | NOx | RANGE 1 | March | 0.0046679 | 0 | 2.3268 | 5 | 45 | 0 | 50
Passenger Cars | Diesel | Large-SUV-Executive | Euro 6 a/b/c | NOx | RANGE 1 | April | 0.0046679 | 0 | 2.3268 | 5 | 45 | 0 | 50
Passenger Cars | Diesel | Large-SUV-Executive | Euro 6 a/b/c | NOx | RANGE 1 | May | 0.0046679 | 0 | 2.3268 | 5 | 45 | 0 | 50
Passenger Cars | Diesel | Large-SUV-Executive | Euro 6 a/b/c | NOx | RANGE 1 | June | 0.0046679 | 0 | 2.3268 | 5 | 45 | 0 | 50
Passenger Cars | Diesel | Large-SUV-Executive | Euro 6 a/b/c | NOx | RANGE 1 | July | 0.0046679 | 0 | 2.3268 | 5 | 45 | 0 | 50
Passenger Cars | Diesel | Large-SUV-Executive | Euro 6 a/b/c | NOx | RANGE 1 | August | 0.0046679 | 0 | 2.3268 | 5 | 45 | 0 | 50
Passenger Cars | Diesel | Large-SUV-Executive | Euro 6 a/b/c | NOx | RANGE 1 | September | 0.0046679 | 0 | 2.3268 | 5 | 45 | 0 | 50
Passenger Cars | Diesel | Large-SUV-Executive | Euro 6 a/b/c | NOx | RANGE 1 | October | 0.0046679 | 0 | 2.3268 | 5 | 45 | 0 | 50
Passenger Cars | Diesel | Large-SUV-Executive | Euro 6 a/b/c | NOx | RANGE 1 | November | 0.0046679 | 0 | 2.3268 | 5 | 45 | 0 | 50
Passenger Cars | Diesel | Large-SUV-Executive | Euro 6 a/b/c | NOx | RANGE 1 | December | 0.0046679 | 0 | 2.3268 | 5 | 45 | 0 | 50
Passenger Cars | Diesel | Large-SUV-Executive | Euro 6 a/b/c | NOx | RANGE 2 | January | 0.015 | -0.236 | 2.264 | 5 | 45 | -10 | 0
Passenger Cars | Diesel | Large-SUV-Executive | Euro 6 a/b/c | NOx | RANGE 2 | February | 0.015 | -0.236 | 2.264 | 5 | 45 | -10 | 0
Passenger Cars | Diesel | Large-SUV-Executive | Euro 6 a/b/c | NOx | RANGE 2 | March | 0.015 | -0.236 | 2.264 | 5 | 45 | -10 | 0
Passenger Cars | Diesel | Large-SUV-Executive | Euro 6 a/b/c | NOx | RANGE 2 | April | 0.015 | -0.236 | 2.264 | 5 | 45 | -10 | 0
Passenger Cars | Diesel | Large-SUV-Executive | Euro 6 a/b/c | NOx | RANGE 2 | May | 0.015 | -0.236 | 2.264 | 5 | 45 | -10 | 0
Passenger Cars | Diesel | Large-SUV-Executive | Euro 6 a/b/c | NOx | RANGE 2 | June | 0.015 | -0.236 | 2.264 | 5 | 45 | -10 | 0
Passenger Cars | Diesel | Large-SUV-Executive | Euro 6 a/b/c | NOx | RANGE 2 | July | 0.015 | -0.236 | 2.264 | 5 | 45 | -10 | 0
Passenger Cars | Diesel | Large-SUV-Executive | Euro 6 a/b/c | NOx | RANGE 2 | August | 0.015 | -0.236 | 2.264 | 5 | 45 | -10 | 0
Passenger Cars | Diesel | Large-SUV-Executive | Euro 6 a/b/c | NOx | RANGE 2 | September | 0.015 | -0.236 | 2.264 | 5 | 45 | -10 | 0
Passenger Cars | Diesel | Large-SUV-Executive | Euro 6 a/b/c | NOx | RANGE 2 | October | 0.015 | -0.236 | 2.264 | 5 | 45 | -10 | 0
Passenger Cars | Diesel | Large-SUV-Executive | Euro 6 a/b/c | NOx | RANGE 2 | November | 0.015 | -0.236 | 2.264 | 5 | 45 | -10 | 0
Passenger Cars | Diesel | Large-SUV-Executive | Euro 6 a/b/c | NOx | RANGE 2 | December | 0.015 | -0.236 | 2.264 | 5 | 45 | -10 | 0
Passenger Cars | Diesel | Large-SUV-Executive | Euro 6 d-temp | NOx | RANGE 1 | January | 0.038449 | 0 | 11.9287 | 5 | 45 | 0 | 50
Passenger Cars | Diesel | Large-SUV-Executive | Euro 6 d-temp | NOx | RANGE 1 | February | 0.038449 | 0 | 11.9287 | 5 | 45 | 0 | 50
Passenger Cars | Diesel | Large-SUV-Executive | Euro 6 d-temp | NOx | RANGE 1 | March | 0.038449 | 0 | 11.9287 | 5 | 45 | 0 | 50
Passenger Cars | Diesel | Large-SUV-Executive | Euro 6 d-temp | NOx | RANGE 1 | April | 0.038449 | 0 | 11.9287 | 5 | 45 | 0 | 50
Passenger Cars | Diesel | Large-SUV-Executive | Euro 6 d-temp | NOx | RANGE 1 | May | 0.038449 | 0 | 11.9287 | 5 | 45 | 0 | 50
Passenger Cars | Diesel | Large-SUV-Executive | Euro 6 d-temp | NOx | RANGE 1 | June | 0.038449 | 0 | 11.9287 | 5 | 45 | 0 | 50
Passenger Cars | Diesel | Large-SUV-Executive | Euro 6 d-temp | NOx | RANGE 1 | July | 0.038449 | 0 | 11.9287 | 5 | 45 | 0 | 50
Passenger Cars | Diesel | Large-SUV-Executive | Euro 6 d-temp | NOx | RANGE 1 | August | 0.038449 | 0 | 11.9287 | 5 | 45 | 0 | 50
Passenger Cars | Diesel | Large-SUV-Executive | Euro 6 d-temp | NOx | RANGE 1 | September | 0.038449 | 0 | 11.9287 | 5 | 45 | 0 | 50
Passenger Cars | Diesel | Large-SUV-Executive | Euro 6 d-temp | NOx | RANGE 1 | October | 0.038449 | 0 | 11.9287 | 5 | 45 | 0 | 50
Passenger Cars | Diesel | Large-SUV-Executive | Euro 6 d-temp | NOx | RANGE 1 | November | 0.038449 | 0 | 11.9287 | 5 | 45 | 0 | 50
Passenger Cars | Diesel | Large-SUV-Executive | Euro 6 d-temp | NOx | RANGE 1 | December | 0.038449 | 0 | 11.9287 | 5 | 45 | 0 | 50
Passenger Cars | Diesel | Large-SUV-Executive | Euro 6 d-temp | NOx | RANGE 2 | January | 0.121 | -1.948 | 11.415 | 5 | 45 | -10 | 0
Passenger Cars | Diesel | Large-SUV-Executive | Euro 6 d-temp | NOx | RANGE 2 | February | 0.121 | -1.948 | 11.415 | 5 | 45 | -10 | 0
Passenger Cars | Diesel | Large-SUV-Executive | Euro 6 d-temp | NOx | RANGE 2 | March | 0.121 | -1.948 | 11.415 | 5 | 45 | -10 | 0
Passenger Cars | Diesel | Large-SUV-Executive | Euro 6 d-temp | NOx | RANGE 2 | April | 0.121 | -1.948 | 11.415 | 5 | 45 | -10 | 0
Passenger Cars | Diesel | Large-SUV-Executive | Euro 6 d-temp | NOx | RANGE 2 | May | 0.121 | -1.948 | 11.415 | 5 | 45 | -10 | 0
Passenger Cars | Diesel | Large-SUV-Executive | Euro 6 d-temp | NOx | RANGE 2 | June | 0.121 | -1.948 | 11.415 | 5 | 45 | -10 | 0
Passenger Cars | Diesel | Large-SUV-Executive | Euro 6 d-temp | NOx | RANGE 2 | July | 0.121 | -1.948 | 11.415 | 5 | 45 | -10 | 0
Passenger Cars | Diesel | Large-SUV-Executive | Euro 6 d-temp | NOx | RANGE 2 | August | 0.121 | -1.948 | 11.415 | 5 | 45 | -10 | 0
Passenger Cars | Diesel | Large-SUV-Executive | Euro 6 d-temp | NOx | RANGE 2 | September | 0.121 | -1.948 | 11.415 | 5 | 45 | -10 | 0
Passenger Cars | Diesel | Large-SUV-Executive | Euro 6 d-temp | NOx | RANGE 2 | October | 0.121 | -1.948 | 11.415 | 5 | 45 | -10 | 0
Passenger Cars | Diesel | Large-SUV-Executive | Euro 6 d-temp | NOx | RANGE 2 | November | 0.121 | -1.948 | 11.415 | 5 | 45 | -10 | 0
Passenger Cars | Diesel | Large-SUV-Executive | Euro 6 d-temp | NOx | RANGE 2 | December | 0.121 | -1.948 | 11.415 | 5 | 45 | -10 | 0
Passenger Cars | Diesel | Large-SUV-Executive | Euro 6 d/e | NOx | RANGE 1 | January | 0.048061 | 0 | 14.6608 | 5 | 45 | 0 | 50
Passenger Cars | Diesel | Large-SUV-Executive | Euro 6 d/e | NOx | RANGE 1 | February | 0.048061 | 0 | 14.6608 | 5 | 45 | 0 | 50
Passenger Cars | Diesel | Large-SUV-Executive | Euro 6 d/e | NOx | RANGE 1 | March | 0.048061 | 0 | 14.6608 | 5 | 45 | 0 | 50
Passenger Cars | Diesel | Large-SUV-Executive | Euro 6 d/e | NOx | RANGE 1 | April | 0.048061 | 0 | 14.6608 | 5 | 45 | 0 | 50
Passenger Cars | Diesel | Large-SUV-Executive | Euro 6 d/e | NOx | RANGE 1 | May | 0.048061 | 0 | 14.6608 | 5 | 45 | 0 | 50
Passenger Cars | Diesel | Large-SUV-Executive | Euro 6 d/e | NOx | RANGE 1 | June | 0.048061 | 0 | 14.6608 | 5 | 45 | 0 | 50
Passenger Cars | Diesel | Large-SUV-Executive | Euro 6 d/e | NOx | RANGE 1 | July | 0.048061 | 0 | 14.6608 | 5 | 45 | 0 | 50
Passenger Cars | Diesel | Large-SUV-Executive | Euro 6 d/e | NOx | RANGE 1 | August | 0.048061 | 0 | 14.6608 | 5 | 45 | 0 | 50
Passenger Cars | Diesel | Large-SUV-Executive | Euro 6 d/e | NOx | RANGE 1 | September | 0.048061 | 0 | 14.6608 | 5 | 45 | 0 | 50
Passenger Cars | Diesel | Large-SUV-Executive | Euro 6 d/e | NOx | RANGE 1 | October | 0.048061 | 0 | 14.6608 | 5 | 45 | 0 | 50
Passenger Cars | Diesel | Large-SUV-Executive | Euro 6 d/e | NOx | RANGE 1 | November | 0.048061 | 0 | 14.6608 | 5 | 45 | 0 | 50
Passenger Cars | Diesel | Large-SUV-Executive | Euro 6 d/e | NOx | RANGE 1 | December | 0.048061 | 0 | 14.6608 | 5 | 45 | 0 | 50
Passenger Cars | Diesel | Large-SUV-Executive | Euro 6 d/e | NOx | RANGE 2 | January | 0.151 | -2.435 | 14.019 | 5 | 45 | -10 | 0
Passenger Cars | Diesel | Large-SUV-Executive | Euro 6 d/e | NOx | RANGE 2 | February | 0.151 | -2.435 | 14.019 | 5 | 45 | -10 | 0
Passenger Cars | Diesel | Large-SUV-Executive | Euro 6 d/e | NOx | RANGE 2 | March | 0.151 | -2.435 | 14.019 | 5 | 45 | -10 | 0
Passenger Cars | Diesel | Large-SUV-Executive | Euro 6 d/e | NOx | RANGE 2 | April | 0.151 | -2.435 | 14.019 | 5 | 45 | -10 | 0
Passenger Cars | Diesel | Large-SUV-Executive | Euro 6 d/e | NOx | RANGE 2 | May | 0.151 | -2.435 | 14.019 | 5 | 45 | -10 | 0
Passenger Cars | Diesel | Large-SUV-Executive | Euro 6 d/e | NOx | RANGE 2 | June | 0.151 | -2.435 | 14.019 | 5 | 45 | -10 | 0
Passenger Cars | Diesel | Large-SUV-Executive | Euro 6 d/e | NOx | RANGE 2 | July | 0.151 | -2.435 | 14.019 | 5 | 45 | -10 | 0
Passenger Cars | Diesel | Large-SUV-Executive | Euro 6 d/e | NOx | RANGE 2 | August | 0.151 | -2.435 | 14.019 | 5 | 45 | -10 | 0
Passenger Cars | Diesel | Large-SUV-Executive | Euro 6 d/e | NOx | RANGE 2 | September | 0.151 | -2.435 | 14.019 | 5 | 45 | -10 | 0
Passenger Cars | Diesel | Large-SUV-Executive | Euro 6 d/e | NOx | RANGE 2 | October | 0.151 | -2.435 | 14.019 | 5 | 45 | -10 | 0
Passenger Cars | Diesel | Large-SUV-Executive | Euro 6 d/e | NOx | RANGE 2 | November | 0.151 | -2.435 | 14.019 | 5 | 45 | -10 | 0
Passenger Cars | Diesel | Large-SUV-Executive | Euro 6 d/e | NOx | RANGE 2 | December | 0.151 | -2.435 | 14.019 | 5 | 45 | -10 | 0
Passenger Cars | Diesel | Large-SUV-Executive | Euro 7 | NOx | RANGE 1 | January | 0.048061 | 0 | 14.6608 | 5 | 45 | 0 | 50
Passenger Cars | Diesel | Large-SUV-Executive | Euro 7 | NOx | RANGE 1 | February | 0.048061 | 0 | 14.6608 | 5 | 45 | 0 | 50
Passenger Cars | Diesel | Large-SUV-Executive | Euro 7 | NOx | RANGE 1 | March | 0.048061 | 0 | 14.6608 | 5 | 45 | 0 | 50
Passenger Cars | Diesel | Large-SUV-Executive | Euro 7 | NOx | RANGE 1 | April | 0.048061 | 0 | 14.6608 | 5 | 45 | 0 | 50
Passenger Cars | Diesel | Large-SUV-Executive | Euro 7 | NOx | RANGE 1 | May | 0.048061 | 0 | 14.6608 | 5 | 45 | 0 | 50
Passenger Cars | Diesel | Large-SUV-Executive | Euro 7 | NOx | RANGE 1 | June | 0.048061 | 0 | 14.6608 | 5 | 45 | 0 | 50
Passenger Cars | Diesel | Large-SUV-Executive | Euro 7 | NOx | RANGE 1 | July | 0.048061 | 0 | 14.6608 | 5 | 45 | 0 | 50
Passenger Cars | Diesel | Large-SUV-Executive | Euro 7 | NOx | RANGE 1 | August | 0.048061 | 0 | 14.6608 | 5 | 45 | 0 | 50
Passenger Cars | Diesel | Large-SUV-Executive | Euro 7 | NOx | RANGE 1 | September | 0.048061 | 0 | 14.6608 | 5 | 45 | 0 | 50
Passenger Cars | Diesel | Large-SUV-Executive | Euro 7 | NOx | RANGE 1 | October | 0.048061 | 0 | 14.6608 | 5 | 45 | 0 | 50
Passenger Cars | Diesel | Large-SUV-Executive | Euro 7 | NOx | RANGE 1 | November | 0.048061 | 0 | 14.6608 | 5 | 45 | 0 | 50
Passenger Cars | Diesel | Large-SUV-Executive | Euro 7 | NOx | RANGE 1 | December | 0.048061 | 0 | 14.6608 | 5 | 45 | 0 | 50
Passenger Cars | Diesel | Large-SUV-Executive | Euro 7 | NOx | RANGE 2 | January | 0.151 | -2.435 | 14.019 | 5 | 45 | -10 | 0
Passenger Cars | Diesel | Large-SUV-Executive | Euro 7 | NOx | RANGE 2 | February | 0.151 | -2.435 | 14.019 | 5 | 45 | -10 | 0
Passenger Cars | Diesel | Large-SUV-Executive | Euro 7 | NOx | RANGE 2 | March | 0.151 | -2.435 | 14.019 | 5 | 45 | -10 | 0
Passenger Cars | Diesel | Large-SUV-Executive | Euro 7 | NOx | RANGE 2 | April | 0.151 | -2.435 | 14.019 | 5 | 45 | -10 | 0
Passenger Cars | Diesel | Large-SUV-Executive | Euro 7 | NOx | RANGE 2 | May | 0.151 | -2.435 | 14.019 | 5 | 45 | -10 | 0
Passenger Cars | Diesel | Large-SUV-Executive | Euro 7 | NOx | RANGE 2 | June | 0.151 | -2.435 | 14.019 | 5 | 45 | -10 | 0
Passenger Cars | Diesel | Large-SUV-Executive | Euro 7 | NOx | RANGE 2 | July | 0.151 | -2.435 | 14.019 | 5 | 45 | -10 | 0
Passenger Cars | Diesel | Large-SUV-Executive | Euro 7 | NOx | RANGE 2 | August | 0.151 | -2.435 | 14.019 | 5 | 45 | -10 | 0
Passenger Cars | Diesel | Large-SUV-Executive | Euro 7 | NOx | RANGE 2 | September | 0.151 | -2.435 | 14.019 | 5 | 45 | -10 | 0
Passenger Cars | Diesel | Large-SUV-Executive | Euro 7 | NOx | RANGE 2 | October | 0.151 | -2.435 | 14.019 | 5 | 45 | -10 | 0
Passenger Cars | Diesel | Large-SUV-Executive | Euro 7 | NOx | RANGE 2 | November | 0.151 | -2.435 | 14.019 | 5 | 45 | -10 | 0
Passenger Cars | Diesel | Large-SUV-Executive | Euro 7 | NOx | RANGE 2 | December | 0.151 | -2.435 | 14.019 | 5 | 45 | -10 | 0
Passenger Cars | Diesel PHEV ~ Diesel | Large-SUV-Executive | Euro 6 a/b/c | NOx | RANGE 1 | January | 0.0046679 | 0 | 2.3268 | 5 | 45 | 0 | 50
Passenger Cars | Diesel PHEV ~ Diesel | Large-SUV-Executive | Euro 6 a/b/c | NOx | RANGE 1 | February | 0.0046679 | 0 | 2.3268 | 5 | 45 | 0 | 50
Passenger Cars | Diesel PHEV ~ Diesel | Large-SUV-Executive | Euro 6 a/b/c | NOx | RANGE 1 | March | 0.0046679 | 0 | 2.3268 | 5 | 45 | 0 | 50
Passenger Cars | Diesel PHEV ~ Diesel | Large-SUV-Executive | Euro 6 a/b/c | NOx | RANGE 1 | April | 0.0046679 | 0 | 2.3268 | 5 | 45 | 0 | 50
Passenger Cars | Diesel PHEV ~ Diesel | Large-SUV-Executive | Euro 6 a/b/c | NOx | RANGE 1 | May | 0.0046679 | 0 | 2.3268 | 5 | 45 | 0 | 50
Passenger Cars | Diesel PHEV ~ Diesel | Large-SUV-Executive | Euro 6 a/b/c | NOx | RANGE 1 | June | 0.0046679 | 0 | 2.3268 | 5 | 45 | 0 | 50
Passenger Cars | Diesel PHEV ~ Diesel | Large-SUV-Executive | Euro 6 a/b/c | NOx | RANGE 1 | July | 0.0046679 | 0 | 2.3268 | 5 | 45 | 0 | 50
Passenger Cars | Diesel PHEV ~ Diesel | Large-SUV-Executive | Euro 6 a/b/c | NOx | RANGE 1 | August | 0.0046679 | 0 | 2.3268 | 5 | 45 | 0 | 50
Passenger Cars | Diesel PHEV ~ Diesel | Large-SUV-Executive | Euro 6 a/b/c | NOx | RANGE 1 | September | 0.0046679 | 0 | 2.3268 | 5 | 45 | 0 | 50
Passenger Cars | Diesel PHEV ~ Diesel | Large-SUV-Executive | Euro 6 a/b/c | NOx | RANGE 1 | October | 0.0046679 | 0 | 2.3268 | 5 | 45 | 0 | 50
Passenger Cars | Diesel PHEV ~ Diesel | Large-SUV-Executive | Euro 6 a/b/c | NOx | RANGE 1 | November | 0.0046679 | 0 | 2.3268 | 5 | 45 | 0 | 50
Passenger Cars | Diesel PHEV ~ Diesel | Large-SUV-Executive | Euro 6 a/b/c | NOx | RANGE 1 | December | 0.0046679 | 0 | 2.3268 | 5 | 45 | 0 | 50
Passenger Cars | Diesel PHEV ~ Diesel | Large-SUV-Executive | Euro 6 a/b/c | NOx | RANGE 2 | January | 0.015 | -0.236 | 2.264 | 5 | 45 | -10 | 0
Passenger Cars | Diesel PHEV ~ Diesel | Large-SUV-Executive | Euro 6 a/b/c | NOx | RANGE 2 | February | 0.015 | -0.236 | 2.264 | 5 | 45 | -10 | 0
Passenger Cars | Diesel PHEV ~ Diesel | Large-SUV-Executive | Euro 6 a/b/c | NOx | RANGE 2 | March | 0.015 | -0.236 | 2.264 | 5 | 45 | -10 | 0
Passenger Cars | Diesel PHEV ~ Diesel | Large-SUV-Executive | Euro 6 a/b/c | NOx | RANGE 2 | April | 0.015 | -0.236 | 2.264 | 5 | 45 | -10 | 0
Passenger Cars | Diesel PHEV ~ Diesel | Large-SUV-Executive | Euro 6 a/b/c | NOx | RANGE 2 | May | 0.015 | -0.236 | 2.264 | 5 | 45 | -10 | 0
Passenger Cars | Diesel PHEV ~ Diesel | Large-SUV-Executive | Euro 6 a/b/c | NOx | RANGE 2 | June | 0.015 | -0.236 | 2.264 | 5 | 45 | -10 | 0
Passenger Cars | Diesel PHEV ~ Diesel | Large-SUV-Executive | Euro 6 a/b/c | NOx | RANGE 2 | July | 0.015 | -0.236 | 2.264 | 5 | 45 | -10 | 0
Passenger Cars | Diesel PHEV ~ Diesel | Large-SUV-Executive | Euro 6 a/b/c | NOx | RANGE 2 | August | 0.015 | -0.236 | 2.264 | 5 | 45 | -10 | 0
Passenger Cars | Diesel PHEV ~ Diesel | Large-SUV-Executive | Euro 6 a/b/c | NOx | RANGE 2 | September | 0.015 | -0.236 | 2.264 | 5 | 45 | -10 | 0
Passenger Cars | Diesel PHEV ~ Diesel | Large-SUV-Executive | Euro 6 a/b/c | NOx | RANGE 2 | October | 0.015 | -0.236 | 2.264 | 5 | 45 | -10 | 0
Passenger Cars | Diesel PHEV ~ Diesel | Large-SUV-Executive | Euro 6 a/b/c | NOx | RANGE 2 | November | 0.015 | -0.236 | 2.264 | 5 | 45 | -10 | 0
Passenger Cars | Diesel PHEV ~ Diesel | Large-SUV-Executive | Euro 6 a/b/c | NOx | RANGE 2 | December | 0.015 | -0.236 | 2.264 | 5 | 45 | -10 | 0
Passenger Cars | Diesel PHEV ~ Diesel | Large-SUV-Executive | Euro 6 d-temp | NOx | RANGE 1 | January | 0.038449 | 0 | 11.9287 | 5 | 45 | 0 | 50
Passenger Cars | Diesel PHEV ~ Diesel | Large-SUV-Executive | Euro 6 d-temp | NOx | RANGE 1 | February | 0.038449 | 0 | 11.9287 | 5 | 45 | 0 | 50
Passenger Cars | Diesel PHEV ~ Diesel | Large-SUV-Executive | Euro 6 d-temp | NOx | RANGE 1 | March | 0.038449 | 0 | 11.9287 | 5 | 45 | 0 | 50
Passenger Cars | Diesel PHEV ~ Diesel | Large-SUV-Executive | Euro 6 d-temp | NOx | RANGE 1 | April | 0.038449 | 0 | 11.9287 | 5 | 45 | 0 | 50
Passenger Cars | Diesel PHEV ~ Diesel | Large-SUV-Executive | Euro 6 d-temp | NOx | RANGE 1 | May | 0.038449 | 0 | 11.9287 | 5 | 45 | 0 | 50
Passenger Cars | Diesel PHEV ~ Diesel | Large-SUV-Executive | Euro 6 d-temp | NOx | RANGE 1 | June | 0.038449 | 0 | 11.9287 | 5 | 45 | 0 | 50
Passenger Cars | Diesel PHEV ~ Diesel | Large-SUV-Executive | Euro 6 d-temp | NOx | RANGE 1 | July | 0.038449 | 0 | 11.9287 | 5 | 45 | 0 | 50
Passenger Cars | Diesel PHEV ~ Diesel | Large-SUV-Executive | Euro 6 d-temp | NOx | RANGE 1 | August | 0.038449 | 0 | 11.9287 | 5 | 45 | 0 | 50
Passenger Cars | Diesel PHEV ~ Diesel | Large-SUV-Executive | Euro 6 d-temp | NOx | RANGE 1 | September | 0.038449 | 0 | 11.9287 | 5 | 45 | 0 | 50
Passenger Cars | Diesel PHEV ~ Diesel | Large-SUV-Executive | Euro 6 d-temp | NOx | RANGE 1 | October | 0.038449 | 0 | 11.9287 | 5 | 45 | 0 | 50
Passenger Cars | Diesel PHEV ~ Diesel | Large-SUV-Executive | Euro 6 d-temp | NOx | RANGE 1 | November | 0.038449 | 0 | 11.9287 | 5 | 45 | 0 | 50
Passenger Cars | Diesel PHEV ~ Diesel | Large-SUV-Executive | Euro 6 d-temp | NOx | RANGE 1 | December | 0.038449 | 0 | 11.9287 | 5 | 45 | 0 | 50
Passenger Cars | Diesel PHEV ~ Diesel | Large-SUV-Executive | Euro 6 d-temp | NOx | RANGE 2 | January | 0.121 | -1.948 | 11.415 | 5 | 45 | -10 | 0
Passenger Cars | Diesel PHEV ~ Diesel | Large-SUV-Executive | Euro 6 d-temp | NOx | RANGE 2 | February | 0.121 | -1.948 | 11.415 | 5 | 45 | -10 | 0
Passenger Cars | Diesel PHEV ~ Diesel | Large-SUV-Executive | Euro 6 d-temp | NOx | RANGE 2 | March | 0.121 | -1.948 | 11.415 | 5 | 45 | -10 | 0
Passenger Cars | Diesel PHEV ~ Diesel | Large-SUV-Executive | Euro 6 d-temp | NOx | RANGE 2 | April | 0.121 | -1.948 | 11.415 | 5 | 45 | -10 | 0
Passenger Cars | Diesel PHEV ~ Diesel | Large-SUV-Executive | Euro 6 d-temp | NOx | RANGE 2 | May | 0.121 | -1.948 | 11.415 | 5 | 45 | -10 | 0
Passenger Cars | Diesel PHEV ~ Diesel | Large-SUV-Executive | Euro 6 d-temp | NOx | RANGE 2 | June | 0.121 | -1.948 | 11.415 | 5 | 45 | -10 | 0
Passenger Cars | Diesel PHEV ~ Diesel | Large-SUV-Executive | Euro 6 d-temp | NOx | RANGE 2 | July | 0.121 | -1.948 | 11.415 | 5 | 45 | -10 | 0
Passenger Cars | Diesel PHEV ~ Diesel | Large-SUV-Executive | Euro 6 d-temp | NOx | RANGE 2 | August | 0.121 | -1.948 | 11.415 | 5 | 45 | -10 | 0
Passenger Cars | Diesel PHEV ~ Diesel | Large-SUV-Executive | Euro 6 d-temp | NOx | RANGE 2 | September | 0.121 | -1.948 | 11.415 | 5 | 45 | -10 | 0
Passenger Cars | Diesel PHEV ~ Diesel | Large-SUV-Executive | Euro 6 d-temp | NOx | RANGE 2 | October | 0.121 | -1.948 | 11.415 | 5 | 45 | -10 | 0
Passenger Cars | Diesel PHEV ~ Diesel | Large-SUV-Executive | Euro 6 d-temp | NOx | RANGE 2 | November | 0.121 | -1.948 | 11.415 | 5 | 45 | -10 | 0
Passenger Cars | Diesel PHEV ~ Diesel | Large-SUV-Executive | Euro 6 d-temp | NOx | RANGE 2 | December | 0.121 | -1.948 | 11.415 | 5 | 45 | -10 | 0
Passenger Cars | Diesel PHEV ~ Diesel | Large-SUV-Executive | Euro 6 d/e | NOx | RANGE 1 | January | 0.048061 | 0 | 14.6608 | 5 | 45 | 0 | 50
Passenger Cars | Diesel PHEV ~ Diesel | Large-SUV-Executive | Euro 6 d/e | NOx | RANGE 1 | February | 0.048061 | 0 | 14.6608 | 5 | 45 | 0 | 50
Passenger Cars | Diesel PHEV ~ Diesel | Large-SUV-Executive | Euro 6 d/e | NOx | RANGE 1 | March | 0.048061 | 0 | 14.6608 | 5 | 45 | 0 | 50
Passenger Cars | Diesel PHEV ~ Diesel | Large-SUV-Executive | Euro 6 d/e | NOx | RANGE 1 | April | 0.048061 | 0 | 14.6608 | 5 | 45 | 0 | 50
Passenger Cars | Diesel PHEV ~ Diesel | Large-SUV-Executive | Euro 6 d/e | NOx | RANGE 1 | May | 0.048061 | 0 | 14.6608 | 5 | 45 | 0 | 50
Passenger Cars | Diesel PHEV ~ Diesel | Large-SUV-Executive | Euro 6 d/e | NOx | RANGE 1 | June | 0.048061 | 0 | 14.6608 | 5 | 45 | 0 | 50
Passenger Cars | Diesel PHEV ~ Diesel | Large-SUV-Executive | Euro 6 d/e | NOx | RANGE 1 | July | 0.048061 | 0 | 14.6608 | 5 | 45 | 0 | 50
Passenger Cars | Diesel PHEV ~ Diesel | Large-SUV-Executive | Euro 6 d/e | NOx | RANGE 1 | August | 0.048061 | 0 | 14.6608 | 5 | 45 | 0 | 50
Passenger Cars | Diesel PHEV ~ Diesel | Large-SUV-Executive | Euro 6 d/e | NOx | RANGE 1 | September | 0.048061 | 0 | 14.6608 | 5 | 45 | 0 | 50
Passenger Cars | Diesel PHEV ~ Diesel | Large-SUV-Executive | Euro 6 d/e | NOx | RANGE 1 | October | 0.048061 | 0 | 14.6608 | 5 | 45 | 0 | 50
Passenger Cars | Diesel PHEV ~ Diesel | Large-SUV-Executive | Euro 6 d/e | NOx | RANGE 1 | November | 0.048061 | 0 | 14.6608 | 5 | 45 | 0 | 50
Passenger Cars | Diesel PHEV ~ Diesel | Large-SUV-Executive | Euro 6 d/e | NOx | RANGE 1 | December | 0.048061 | 0 | 14.6608 | 5 | 45 | 0 | 50
Passenger Cars | Diesel PHEV ~ Diesel | Large-SUV-Executive | Euro 6 d/e | NOx | RANGE 2 | January | 0.151 | -2.435 | 14.019 | 5 | 45 | -10 | 0
Passenger Cars | Diesel PHEV ~ Diesel | Large-SUV-Executive | Euro 6 d/e | NOx | RANGE 2 | February | 0.151 | -2.435 | 14.019 | 5 | 45 | -10 | 0
Passenger Cars | Diesel PHEV ~ Diesel | Large-SUV-Executive | Euro 6 d/e | NOx | RANGE 2 | March | 0.151 | -2.435 | 14.019 | 5 | 45 | -10 | 0
Passenger Cars | Diesel PHEV ~ Diesel | Large-SUV-Executive | Euro 6 d/e | NOx | RANGE 2 | April | 0.151 | -2.435 | 14.019 | 5 | 45 | -10 | 0
Passenger Cars | Diesel PHEV ~ Diesel | Large-SUV-Executive | Euro 6 d/e | NOx | RANGE 2 | May | 0.151 | -2.435 | 14.019 | 5 | 45 | -10 | 0
Passenger Cars | Diesel PHEV ~ Diesel | Large-SUV-Executive | Euro 6 d/e | NOx | RANGE 2 | June | 0.151 | -2.435 | 14.019 | 5 | 45 | -10 | 0
Passenger Cars | Diesel PHEV ~ Diesel | Large-SUV-Executive | Euro 6 d/e | NOx | RANGE 2 | July | 0.151 | -2.435 | 14.019 | 5 | 45 | -10 | 0
Passenger Cars | Diesel PHEV ~ Diesel | Large-SUV-Executive | Euro 6 d/e | NOx | RANGE 2 | August | 0.151 | -2.435 | 14.019 | 5 | 45 | -10 | 0
Passenger Cars | Diesel PHEV ~ Diesel | Large-SUV-Executive | Euro 6 d/e | NOx | RANGE 2 | September | 0.151 | -2.435 | 14.019 | 5 | 45 | -10 | 0
Passenger Cars | Diesel PHEV ~ Diesel | Large-SUV-Executive | Euro 6 d/e | NOx | RANGE 2 | October | 0.151 | -2.435 | 14.019 | 5 | 45 | -10 | 0
Passenger Cars | Diesel PHEV ~ Diesel | Large-SUV-Executive | Euro 6 d/e | NOx | RANGE 2 | November | 0.151 | -2.435 | 14.019 | 5 | 45 | -10 | 0
Passenger Cars | Diesel PHEV ~ Diesel | Large-SUV-Executive | Euro 6 d/e | NOx | RANGE 2 | December | 0.151 | -2.435 | 14.019 | 5 | 45 | -10 | 0
Passenger Cars | Diesel PHEV ~ Diesel | Large-SUV-Executive | Euro 7 | NOx | RANGE 1 | January | 0.048061 | 0 | 14.6608 | 5 | 45 | 0 | 50
Passenger Cars | Diesel PHEV ~ Diesel | Large-SUV-Executive | Euro 7 | NOx | RANGE 1 | February | 0.048061 | 0 | 14.6608 | 5 | 45 | 0 | 50
Passenger Cars | Diesel PHEV ~ Diesel | Large-SUV-Executive | Euro 7 | NOx | RANGE 1 | March | 0.048061 | 0 | 14.6608 | 5 | 45 | 0 | 50
Passenger Cars | Diesel PHEV ~ Diesel | Large-SUV-Executive | Euro 7 | NOx | RANGE 1 | April | 0.048061 | 0 | 14.6608 | 5 | 45 | 0 | 50
Passenger Cars | Diesel PHEV ~ Diesel | Large-SUV-Executive | Euro 7 | NOx | RANGE 1 | May | 0.048061 | 0 | 14.6608 | 5 | 45 | 0 | 50
Passenger Cars | Diesel PHEV ~ Diesel | Large-SUV-Executive | Euro 7 | NOx | RANGE 1 | June | 0.048061 | 0 | 14.6608 | 5 | 45 | 0 | 50
Passenger Cars | Diesel PHEV ~ Diesel | Large-SUV-Executive | Euro 7 | NOx | RANGE 1 | July | 0.048061 | 0 | 14.6608 | 5 | 45 | 0 | 50
Passenger Cars | Diesel PHEV ~ Diesel | Large-SUV-Executive | Euro 7 | NOx | RANGE 1 | August | 0.048061 | 0 | 14.6608 | 5 | 45 | 0 | 50
Passenger Cars | Diesel PHEV ~ Diesel | Large-SUV-Executive | Euro 7 | NOx | RANGE 1 | September | 0.048061 | 0 | 14.6608 | 5 | 45 | 0 | 50
Passenger Cars | Diesel PHEV ~ Diesel | Large-SUV-Executive | Euro 7 | NOx | RANGE 1 | October | 0.048061 | 0 | 14.6608 | 5 | 45 | 0 | 50
Passenger Cars | Diesel PHEV ~ Diesel | Large-SUV-Executive | Euro 7 | NOx | RANGE 1 | November | 0.048061 | 0 | 14.6608 | 5 | 45 | 0 | 50
Passenger Cars | Diesel PHEV ~ Diesel | Large-SUV-Executive | Euro 7 | NOx | RANGE 1 | December | 0.048061 | 0 | 14.6608 | 5 | 45 | 0 | 50
Passenger Cars | Diesel PHEV ~ Diesel | Large-SUV-Executive | Euro 7 | NOx | RANGE 2 | January | 0.151 | -2.435 | 14.019 | 5 | 45 | -10 | 0
Passenger Cars | Diesel PHEV ~ Diesel | Large-SUV-Executive | Euro 7 | NOx | RANGE 2 | February | 0.151 | -2.435 | 14.019 | 5 | 45 | -10 | 0
Passenger Cars | Diesel PHEV ~ Diesel | Large-SUV-Executive | Euro 7 | NOx | RANGE 2 | March | 0.151 | -2.435 | 14.019 | 5 | 45 | -10 | 0
Passenger Cars | Diesel PHEV ~ Diesel | Large-SUV-Executive | Euro 7 | NOx | RANGE 2 | April | 0.151 | -2.435 | 14.019 | 5 | 45 | -10 | 0
Passenger Cars | Diesel PHEV ~ Diesel | Large-SUV-Executive | Euro 7 | NOx | RANGE 2 | May | 0.151 | -2.435 | 14.019 | 5 | 45 | -10 | 0
Passenger Cars | Diesel PHEV ~ Diesel | Large-SUV-Executive | Euro 7 | NOx | RANGE 2 | June | 0.151 | -2.435 | 14.019 | 5 | 45 | -10 | 0
Passenger Cars | Diesel PHEV ~ Diesel | Large-SUV-Executive | Euro 7 | NOx | RANGE 2 | July | 0.151 | -2.435 | 14.019 | 5 | 45 | -10 | 0
Passenger Cars | Diesel PHEV ~ Diesel | Large-SUV-Executive | Euro 7 | NOx | RANGE 2 | August | 0.151 | -2.435 | 14.019 | 5 | 45 | -10 | 0
Passenger Cars | Diesel PHEV ~ Diesel | Large-SUV-Executive | Euro 7 | NOx | RANGE 2 | September | 0.151 | -2.435 | 14.019 | 5 | 45 | -10 | 0
Passenger Cars | Diesel PHEV ~ Diesel | Large-SUV-Executive | Euro 7 | NOx | RANGE 2 | October | 0.151 | -2.435 | 14.019 | 5 | 45 | -10 | 0
Passenger Cars | Diesel PHEV ~ Diesel | Large-SUV-Executive | Euro 7 | NOx | RANGE 2 | November | 0.151 | -2.435 | 14.019 | 5 | 45 | -10 | 0
Passenger Cars | Diesel PHEV ~ Diesel | Large-SUV-Executive | Euro 7 | NOx | RANGE 2 | December | 0.151 | -2.435 | 14.019 | 5 | 45 | -10 | 0
Passenger Cars | LPG Bifuel ~ LPG | Mini | Euro 4 | NOx | RANGE 1 | January | 0.0458 | 0.00747 | 0.764 | 5 | 25 | -20 | 50
Passenger Cars | LPG Bifuel ~ LPG | Mini | Euro 4 | NOx | RANGE 1 | February | 0.0458 | 0.00747 | 0.764 | 5 | 25 | -20 | 50
Passenger Cars | LPG Bifuel ~ LPG | Mini | Euro 4 | NOx | RANGE 1 | March | 0.0458 | 0.00747 | 0.764 | 5 | 25 | -20 | 50
Passenger Cars | LPG Bifuel ~ LPG | Mini | Euro 4 | NOx | RANGE 1 | April | 0.0458 | 0.00747 | 0.764 | 5 | 25 | -20 | 50
Passenger Cars | LPG Bifuel ~ LPG | Mini | Euro 4 | NOx | RANGE 1 | May | 0.0458 | 0.00747 | 0.764 | 5 | 25 | -20 | 50
Passenger Cars | LPG Bifuel ~ LPG | Mini | Euro 4 | NOx | RANGE 1 | June | 0.0458 | 0.00747 | 0.764 | 5 | 25 | -20 | 50
Passenger Cars | LPG Bifuel ~ LPG | Mini | Euro 4 | NOx | RANGE 1 | July | 0.0458 | 0.00747 | 0.764 | 5 | 25 | -20 | 50
Passenger Cars | LPG Bifuel ~ LPG | Mini | Euro 4 | NOx | RANGE 1 | August | 0.0458 | 0.00747 | 0.764 | 5 | 25 | -20 | 50
Passenger Cars | LPG Bifuel ~ LPG | Mini | Euro 4 | NOx | RANGE 1 | September | 0.0458 | 0.00747 | 0.764 | 5 | 25 | -20 | 50
Passenger Cars | LPG Bifuel ~ LPG | Mini | Euro 4 | NOx | RANGE 1 | October | 0.0458 | 0.00747 | 0.764 | 5 | 25 | -20 | 50
Passenger Cars | LPG Bifuel ~ LPG | Mini | Euro 4 | NOx | RANGE 1 | November | 0.0458 | 0.00747 | 0.764 | 5 | 25 | -20 | 50
Passenger Cars | LPG Bifuel ~ LPG | Mini | Euro 4 | NOx | RANGE 1 | December | 0.0458 | 0.00747 | 0.764 | 5 | 25 | -20 | 50
Passenger Cars | LPG Bifuel ~ LPG | Mini | Euro 4 | NOx | RANGE 2 | January | 0.0484 | 0.0228 | 0.685 | 25 | 45 | -20 | 50
Passenger Cars | LPG Bifuel ~ LPG | Mini | Euro 4 | NOx | RANGE 2 | February | 0.0484 | 0.0228 | 0.685 | 25 | 45 | -20 | 50
Passenger Cars | LPG Bifuel ~ LPG | Mini | Euro 4 | NOx | RANGE 2 | March | 0.0484 | 0.0228 | 0.685 | 25 | 45 | -20 | 50
Passenger Cars | LPG Bifuel ~ LPG | Mini | Euro 4 | NOx | RANGE 2 | April | 0.0484 | 0.0228 | 0.685 | 25 | 45 | -20 | 50
Passenger Cars | LPG Bifuel ~ LPG | Mini | Euro 4 | NOx | RANGE 2 | May | 0.0484 | 0.0228 | 0.685 | 25 | 45 | -20 | 50
Passenger Cars | LPG Bifuel ~ LPG | Mini | Euro 4 | NOx | RANGE 2 | June | 0.0484 | 0.0228 | 0.685 | 25 | 45 | -20 | 50
Passenger Cars | LPG Bifuel ~ LPG | Mini | Euro 4 | NOx | RANGE 2 | July | 0.0484 | 0.0228 | 0.685 | 25 | 45 | -20 | 50
Passenger Cars | LPG Bifuel ~ LPG | Mini | Euro 4 | NOx | RANGE 2 | August | 0.0484 | 0.0228 | 0.685 | 25 | 45 | -20 | 50
Passenger Cars | LPG Bifuel ~ LPG | Mini | Euro 4 | NOx | RANGE 2 | September | 0.0484 | 0.0228 | 0.685 | 25 | 45 | -20 | 50
Passenger Cars | LPG Bifuel ~ LPG | Mini | Euro 4 | NOx | RANGE 2 | October | 0.0484 | 0.0228 | 0.685 | 25 | 45 | -20 | 50
Passenger Cars | LPG Bifuel ~ LPG | Mini | Euro 4 | NOx | RANGE 2 | November | 0.0484 | 0.0228 | 0.685 | 25 | 45 | -20 | 50
Passenger Cars | LPG Bifuel ~ LPG | Mini | Euro 4 | NOx | RANGE 2 | December | 0.0484 | 0.0228 | 0.685 | 25 | 45 | -20 | 50
Passenger Cars | LPG Bifuel ~ Petrol | Mini | Euro 4 | NOx | RANGE 1 | January | 0.0461 | 0.00738 | 0.755 | 5 | 25 | -20 | 50
Passenger Cars | LPG Bifuel ~ Petrol | Mini | Euro 4 | NOx | RANGE 1 | February | 0.0461 | 0.00738 | 0.755 | 5 | 25 | -20 | 50
Passenger Cars | LPG Bifuel ~ Petrol | Mini | Euro 4 | NOx | RANGE 1 | March | 0.0461 | 0.00738 | 0.755 | 5 | 25 | -20 | 50
Passenger Cars | LPG Bifuel ~ Petrol | Mini | Euro 4 | NOx | RANGE 1 | April | 0.0461 | 0.00738 | 0.755 | 5 | 25 | -20 | 50
Passenger Cars | LPG Bifuel ~ Petrol | Mini | Euro 4 | NOx | RANGE 1 | May | 0.0461 | 0.00738 | 0.755 | 5 | 25 | -20 | 50
Passenger Cars | LPG Bifuel ~ Petrol | Mini | Euro 4 | NOx | RANGE 1 | June | 0.0461 | 0.00738 | 0.755 | 5 | 25 | -20 | 50
Passenger Cars | LPG Bifuel ~ Petrol | Mini | Euro 4 | NOx | RANGE 1 | July | 0.0461 | 0.00738 | 0.755 | 5 | 25 | -20 | 50
Passenger Cars | LPG Bifuel ~ Petrol | Mini | Euro 4 | NOx | RANGE 1 | August | 0.0461 | 0.00738 | 0.755 | 5 | 25 | -20 | 50
Passenger Cars | LPG Bifuel ~ Petrol | Mini | Euro 4 | NOx | RANGE 1 | September | 0.0461 | 0.00738 | 0.755 | 5 | 25 | -20 | 50
Passenger Cars | LPG Bifuel ~ Petrol | Mini | Euro 4 | NOx | RANGE 1 | October | 0.0461 | 0.00738 | 0.755 | 5 | 25 | -20 | 50
Passenger Cars | LPG Bifuel ~ Petrol | Mini | Euro 4 | NOx | RANGE 1 | November | 0.0461 | 0.00738 | 0.755 | 5 | 25 | -20 | 50
Passenger Cars | LPG Bifuel ~ Petrol | Mini | Euro 4 | NOx | RANGE 1 | December | 0.0461 | 0.00738 | 0.755 | 5 | 25 | -20 | 50
Passenger Cars | LPG Bifuel ~ Petrol | Mini | Euro 4 | NOx | RANGE 2 | January | 0.0513 | 0.0234 | 0.616 | 25 | 45 | -20 | 50
Passenger Cars | LPG Bifuel ~ Petrol | Mini | Euro 4 | NOx | RANGE 2 | February | 0.0513 | 0.0234 | 0.616 | 25 | 45 | -20 | 50
Passenger Cars | LPG Bifuel ~ Petrol | Mini | Euro 4 | NOx | RANGE 2 | March | 0.0513 | 0.0234 | 0.616 | 25 | 45 | -20 | 50
Passenger Cars | LPG Bifuel ~ Petrol | Mini | Euro 4 | NOx | RANGE 2 | April | 0.0513 | 0.0234 | 0.616 | 25 | 45 | -20 | 50
Passenger Cars | LPG Bifuel ~ Petrol | Mini | Euro 4 | NOx | RANGE 2 | May | 0.0513 | 0.0234 | 0.616 | 25 | 45 | -20 | 50
Passenger Cars | LPG Bifuel ~ Petrol | Mini | Euro 4 | NOx | RANGE 2 | June | 0.0513 | 0.0234 | 0.616 | 25 | 45 | -20 | 50
Passenger Cars | LPG Bifuel ~ Petrol | Mini | Euro 4 | NOx | RANGE 2 | July | 0.0513 | 0.0234 | 0.616 | 25 | 45 | -20 | 50
Passenger Cars | LPG Bifuel ~ Petrol | Mini | Euro 4 | NOx | RANGE 2 | August | 0.0513 | 0.0234 | 0.616 | 25 | 45 | -20 | 50
Passenger Cars | LPG Bifuel ~ Petrol | Mini | Euro 4 | NOx | RANGE 2 | September | 0.0513 | 0.0234 | 0.616 | 25 | 45 | -20 | 50
Passenger Cars | LPG Bifuel ~ Petrol | Mini | Euro 4 | NOx | RANGE 2 | October | 0.0513 | 0.0234 | 0.616 | 25 | 45 | -20 | 50
Passenger Cars | LPG Bifuel ~ Petrol | Mini | Euro 4 | NOx | RANGE 2 | November | 0.0513 | 0.0234 | 0.616 | 25 | 45 | -20 | 50
Passenger Cars | LPG Bifuel ~ Petrol | Mini | Euro 4 | NOx | RANGE 2 | December | 0.0513 | 0.0234 | 0.616 | 25 | 45 | -20 | 50
Passenger Cars | LPG Bifuel ~ LPG | Mini | Euro 5 | NOx | RANGE 1 | January | 0.0458 | 0.00747 | 0.764 | 5 | 25 | -20 | 50
Passenger Cars | LPG Bifuel ~ LPG | Mini | Euro 5 | NOx | RANGE 1 | February | 0.0458 | 0.00747 | 0.764 | 5 | 25 | -20 | 50
Passenger Cars | LPG Bifuel ~ LPG | Mini | Euro 5 | NOx | RANGE 1 | March | 0.0458 | 0.00747 | 0.764 | 5 | 25 | -20 | 50
Passenger Cars | LPG Bifuel ~ LPG | Mini | Euro 5 | NOx | RANGE 1 | April | 0.0458 | 0.00747 | 0.764 | 5 | 25 | -20 | 50
Passenger Cars | LPG Bifuel ~ LPG | Mini | Euro 5 | NOx | RANGE 1 | May | 0.0458 | 0.00747 | 0.764 | 5 | 25 | -20 | 50
Passenger Cars | LPG Bifuel ~ LPG | Mini | Euro 5 | NOx | RANGE 1 | June | 0.0458 | 0.00747 | 0.764 | 5 | 25 | -20 | 50
Passenger Cars | LPG Bifuel ~ LPG | Mini | Euro 5 | NOx | RANGE 1 | July | 0.0458 | 0.00747 | 0.764 | 5 | 25 | -20 | 50
Passenger Cars | LPG Bifuel ~ LPG | Mini | Euro 5 | NOx | RANGE 1 | August | 0.0458 | 0.00747 | 0.764 | 5 | 25 | -20 | 50
Passenger Cars | LPG Bifuel ~ LPG | Mini | Euro 5 | NOx | RANGE 1 | September | 0.0458 | 0.00747 | 0.764 | 5 | 25 | -20 | 50
Passenger Cars | LPG Bifuel ~ LPG | Mini | Euro 5 | NOx | RANGE 1 | October | 0.0458 | 0.00747 | 0.764 | 5 | 25 | -20 | 50
Passenger Cars | LPG Bifuel ~ LPG | Mini | Euro 5 | NOx | RANGE 1 | November | 0.0458 | 0.00747 | 0.764 | 5 | 25 | -20 | 50
Passenger Cars | LPG Bifuel ~ LPG | Mini | Euro 5 | NOx | RANGE 1 | December | 0.0458 | 0.00747 | 0.764 | 5 | 25 | -20 | 50
Passenger Cars | LPG Bifuel ~ LPG | Mini | Euro 5 | NOx | RANGE 2 | January | 0.0484 | 0.0228 | 0.685 | 25 | 45 | -20 | 50
Passenger Cars | LPG Bifuel ~ LPG | Mini | Euro 5 | NOx | RANGE 2 | February | 0.0484 | 0.0228 | 0.685 | 25 | 45 | -20 | 50
Passenger Cars | LPG Bifuel ~ LPG | Mini | Euro 5 | NOx | RANGE 2 | March | 0.0484 | 0.0228 | 0.685 | 25 | 45 | -20 | 50
Passenger Cars | LPG Bifuel ~ LPG | Mini | Euro 5 | NOx | RANGE 2 | April | 0.0484 | 0.0228 | 0.685 | 25 | 45 | -20 | 50
Passenger Cars | LPG Bifuel ~ LPG | Mini | Euro 5 | NOx | RANGE 2 | May | 0.0484 | 0.0228 | 0.685 | 25 | 45 | -20 | 50
Passenger Cars | LPG Bifuel ~ LPG | Mini | Euro 5 | NOx | RANGE 2 | June | 0.0484 | 0.0228 | 0.685 | 25 | 45 | -20 | 50
Passenger Cars | LPG Bifuel ~ LPG | Mini | Euro 5 | NOx | RANGE 2 | July | 0.0484 | 0.0228 | 0.685 | 25 | 45 | -20 | 50
Passenger Cars | LPG Bifuel ~ LPG | Mini | Euro 5 | NOx | RANGE 2 | August | 0.0484 | 0.0228 | 0.685 | 25 | 45 | -20 | 50
Passenger Cars | LPG Bifuel ~ LPG | Mini | Euro 5 | NOx | RANGE 2 | September | 0.0484 | 0.0228 | 0.685 | 25 | 45 | -20 | 50
Passenger Cars | LPG Bifuel ~ LPG | Mini | Euro 5 | NOx | RANGE 2 | October | 0.0484 | 0.0228 | 0.685 | 25 | 45 | -20 | 50
Passenger Cars | LPG Bifuel ~ LPG | Mini | Euro 5 | NOx | RANGE 2 | November | 0.0484 | 0.0228 | 0.685 | 25 | 45 | -20 | 50
Passenger Cars | LPG Bifuel ~ LPG | Mini | Euro 5 | NOx | RANGE 2 | December | 0.0484 | 0.0228 | 0.685 | 25 | 45 | -20 | 50
Passenger Cars | LPG Bifuel ~ Petrol | Mini | Euro 5 | NOx | RANGE 1 | January | 0.0461 | 0.00738 | 0.755 | 5 | 25 | -20 | 50
Passenger Cars | LPG Bifuel ~ Petrol | Mini | Euro 5 | NOx | RANGE 1 | February | 0.0461 | 0.00738 | 0.755 | 5 | 25 | -20 | 50
Passenger Cars | LPG Bifuel ~ Petrol | Mini | Euro 5 | NOx | RANGE 1 | March | 0.0461 | 0.00738 | 0.755 | 5 | 25 | -20 | 50
Passenger Cars | LPG Bifuel ~ Petrol | Mini | Euro 5 | NOx | RANGE 1 | April | 0.0461 | 0.00738 | 0.755 | 5 | 25 | -20 | 50
Passenger Cars | LPG Bifuel ~ Petrol | Mini | Euro 5 | NOx | RANGE 1 | May | 0.0461 | 0.00738 | 0.755 | 5 | 25 | -20 | 50
Passenger Cars | LPG Bifuel ~ Petrol | Mini | Euro 5 | NOx | RANGE 1 | June | 0.0461 | 0.00738 | 0.755 | 5 | 25 | -20 | 50
Passenger Cars | LPG Bifuel ~ Petrol | Mini | Euro 5 | NOx | RANGE 1 | July | 0.0461 | 0.00738 | 0.755 | 5 | 25 | -20 | 50
Passenger Cars | LPG Bifuel ~ Petrol | Mini | Euro 5 | NOx | RANGE 1 | August | 0.0461 | 0.00738 | 0.755 | 5 | 25 | -20 | 50
Passenger Cars | LPG Bifuel ~ Petrol | Mini | Euro 5 | NOx | RANGE 1 | September | 0.0461 | 0.00738 | 0.755 | 5 | 25 | -20 | 50
Passenger Cars | LPG Bifuel ~ Petrol | Mini | Euro 5 | NOx | RANGE 1 | October | 0.0461 | 0.00738 | 0.755 | 5 | 25 | -20 | 50
Passenger Cars | LPG Bifuel ~ Petrol | Mini | Euro 5 | NOx | RANGE 1 | November | 0.0461 | 0.00738 | 0.755 | 5 | 25 | -20 | 50
Passenger Cars | LPG Bifuel ~ Petrol | Mini | Euro 5 | NOx | RANGE 1 | December | 0.0461 | 0.00738 | 0.755 | 5 | 25 | -20 | 50
Passenger Cars | LPG Bifuel ~ Petrol | Mini | Euro 5 | NOx | RANGE 2 | January | 0.0513 | 0.0234 | 0.616 | 25 | 45 | -20 | 50
Passenger Cars | LPG Bifuel ~ Petrol | Mini | Euro 5 | NOx | RANGE 2 | February | 0.0513 | 0.0234 | 0.616 | 25 | 45 | -20 | 50
Passenger Cars | LPG Bifuel ~ Petrol | Mini | Euro 5 | NOx | RANGE 2 | March | 0.0513 | 0.0234 | 0.616 | 25 | 45 | -20 | 50
Passenger Cars | LPG Bifuel ~ Petrol | Mini | Euro 5 | NOx | RANGE 2 | April | 0.0513 | 0.0234 | 0.616 | 25 | 45 | -20 | 50
Passenger Cars | LPG Bifuel ~ Petrol | Mini | Euro 5 | NOx | RANGE 2 | May | 0.0513 | 0.0234 | 0.616 | 25 | 45 | -20 | 50
Passenger Cars | LPG Bifuel ~ Petrol | Mini | Euro 5 | NOx | RANGE 2 | June | 0.0513 | 0.0234 | 0.616 | 25 | 45 | -20 | 50
Passenger Cars | LPG Bifuel ~ Petrol | Mini | Euro 5 | NOx | RANGE 2 | July | 0.0513 | 0.0234 | 0.616 | 25 | 45 | -20 | 50
Passenger Cars | LPG Bifuel ~ Petrol | Mini | Euro 5 | NOx | RANGE 2 | August | 0.0513 | 0.0234 | 0.616 | 25 | 45 | -20 | 50
Passenger Cars | LPG Bifuel ~ Petrol | Mini | Euro 5 | NOx | RANGE 2 | September | 0.0513 | 0.0234 | 0.616 | 25 | 45 | -20 | 50
Passenger Cars | LPG Bifuel ~ Petrol | Mini | Euro 5 | NOx | RANGE 2 | October | 0.0513 | 0.0234 | 0.616 | 25 | 45 | -20 | 50
Passenger Cars | LPG Bifuel ~ Petrol | Mini | Euro 5 | NOx | RANGE 2 | November | 0.0513 | 0.0234 | 0.616 | 25 | 45 | -20 | 50
Passenger Cars | LPG Bifuel ~ Petrol | Mini | Euro 5 | NOx | RANGE 2 | December | 0.0513 | 0.0234 | 0.616 | 25 | 45 | -20 | 50
Passenger Cars | LPG Bifuel ~ LPG | Mini | Euro 6 a/b/c | NOx | RANGE 1 | January | 0.0458 | 0.00747 | 0.764 | 5 | 25 | -20 | 50
Passenger Cars | LPG Bifuel ~ LPG | Mini | Euro 6 a/b/c | NOx | RANGE 1 | February | 0.0458 | 0.00747 | 0.764 | 5 | 25 | -20 | 50
Passenger Cars | LPG Bifuel ~ LPG | Mini | Euro 6 a/b/c | NOx | RANGE 1 | March | 0.0458 | 0.00747 | 0.764 | 5 | 25 | -20 | 50
Passenger Cars | LPG Bifuel ~ LPG | Mini | Euro 6 a/b/c | NOx | RANGE 1 | April | 0.0458 | 0.00747 | 0.764 | 5 | 25 | -20 | 50
Passenger Cars | LPG Bifuel ~ LPG | Mini | Euro 6 a/b/c | NOx | RANGE 1 | May | 0.0458 | 0.00747 | 0.764 | 5 | 25 | -20 | 50
Passenger Cars | LPG Bifuel ~ LPG | Mini | Euro 6 a/b/c | NOx | RANGE 1 | June | 0.0458 | 0.00747 | 0.764 | 5 | 25 | -20 | 50
Passenger Cars | LPG Bifuel ~ LPG | Mini | Euro 6 a/b/c | NOx | RANGE 1 | July | 0.0458 | 0.00747 | 0.764 | 5 | 25 | -20 | 50
Passenger Cars | LPG Bifuel ~ LPG | Mini | Euro 6 a/b/c | NOx | RANGE 1 | August | 0.0458 | 0.00747 | 0.764 | 5 | 25 | -20 | 50
Passenger Cars | LPG Bifuel ~ LPG | Mini | Euro 6 a/b/c | NOx | RANGE 1 | September | 0.0458 | 0.00747 | 0.764 | 5 | 25 | -20 | 50
Passenger Cars | LPG Bifuel ~ LPG | Mini | Euro 6 a/b/c | NOx | RANGE 1 | October | 0.0458 | 0.00747 | 0.764 | 5 | 25 | -20 | 50
Passenger Cars | LPG Bifuel ~ LPG | Mini | Euro 6 a/b/c | NOx | RANGE 1 | November | 0.0458 | 0.00747 | 0.764 | 5 | 25 | -20 | 50
Passenger Cars | LPG Bifuel ~ LPG | Mini | Euro 6 a/b/c | NOx | RANGE 1 | December | 0.0458 | 0.00747 | 0.764 | 5 | 25 | -20 | 50
Passenger Cars | LPG Bifuel ~ LPG | Mini | Euro 6 a/b/c | NOx | RANGE 2 | January | 0.0484 | 0.0228 | 0.685 | 25 | 45 | -20 | 50
Passenger Cars | LPG Bifuel ~ LPG | Mini | Euro 6 a/b/c | NOx | RANGE 2 | February | 0.0484 | 0.0228 | 0.685 | 25 | 45 | -20 | 50
Passenger Cars | LPG Bifuel ~ LPG | Mini | Euro 6 a/b/c | NOx | RANGE 2 | March | 0.0484 | 0.0228 | 0.685 | 25 | 45 | -20 | 50
Passenger Cars | LPG Bifuel ~ LPG | Mini | Euro 6 a/b/c | NOx | RANGE 2 | April | 0.0484 | 0.0228 | 0.685 | 25 | 45 | -20 | 50
Passenger Cars | LPG Bifuel ~ LPG | Mini | Euro 6 a/b/c | NOx | RANGE 2 | May | 0.0484 | 0.0228 | 0.685 | 25 | 45 | -20 | 50
Passenger Cars | LPG Bifuel ~ LPG | Mini | Euro 6 a/b/c | NOx | RANGE 2 | June | 0.0484 | 0.0228 | 0.685 | 25 | 45 | -20 | 50
Passenger Cars | LPG Bifuel ~ LPG | Mini | Euro 6 a/b/c | NOx | RANGE 2 | July | 0.0484 | 0.0228 | 0.685 | 25 | 45 | -20 | 50
Passenger Cars | LPG Bifuel ~ LPG | Mini | Euro 6 a/b/c | NOx | RANGE 2 | August | 0.0484 | 0.0228 | 0.685 | 25 | 45 | -20 | 50
Passenger Cars | LPG Bifuel ~ LPG | Mini | Euro 6 a/b/c | NOx | RANGE 2 | September | 0.0484 | 0.0228 | 0.685 | 25 | 45 | -20 | 50
Passenger Cars | LPG Bifuel ~ LPG | Mini | Euro 6 a/b/c | NOx | RANGE 2 | October | 0.0484 | 0.0228 | 0.685 | 25 | 45 | -20 | 50
Passenger Cars | LPG Bifuel ~ LPG | Mini | Euro 6 a/b/c | NOx | RANGE 2 | November | 0.0484 | 0.0228 | 0.685 | 25 | 45 | -20 | 50
Passenger Cars | LPG Bifuel ~ LPG | Mini | Euro 6 a/b/c | NOx | RANGE 2 | December | 0.0484 | 0.0228 | 0.685 | 25 | 45 | -20 | 50
Passenger Cars | LPG Bifuel ~ Petrol | Mini | Euro 6 a/b/c | NOx | RANGE 1 | January | 0.088586 | 0 | 7.257 | 5 | 45 | 0 | 50
Passenger Cars | LPG Bifuel ~ Petrol | Mini | Euro 6 a/b/c | NOx | RANGE 1 | February | 0.088586 | 0 | 7.257 | 5 | 45 | 0 | 50
Passenger Cars | LPG Bifuel ~ Petrol | Mini | Euro 6 a/b/c | NOx | RANGE 1 | March | 0.088586 | 0 | 7.257 | 5 | 45 | 0 | 50
Passenger Cars | LPG Bifuel ~ Petrol | Mini | Euro 6 a/b/c | NOx | RANGE 1 | April | 0.088586 | 0 | 7.257 | 5 | 45 | 0 | 50
Passenger Cars | LPG Bifuel ~ Petrol | Mini | Euro 6 a/b/c | NOx | RANGE 1 | May | 0.088586 | 0 | 7.257 | 5 | 45 | 0 | 50
Passenger Cars | LPG Bifuel ~ Petrol | Mini | Euro 6 a/b/c | NOx | RANGE 1 | June | 0.088586 | 0 | 7.257 | 5 | 45 | 0 | 50
Passenger Cars | LPG Bifuel ~ Petrol | Mini | Euro 6 a/b/c | NOx | RANGE 1 | July | 0.088586 | 0 | 7.257 | 5 | 45 | 0 | 50
Passenger Cars | LPG Bifuel ~ Petrol | Mini | Euro 6 a/b/c | NOx | RANGE 1 | August | 0.088586 | 0 | 7.257 | 5 | 45 | 0 | 50
Passenger Cars | LPG Bifuel ~ Petrol | Mini | Euro 6 a/b/c | NOx | RANGE 1 | September | 0.088586 | 0 | 7.257 | 5 | 45 | 0 | 50
Passenger Cars | LPG Bifuel ~ Petrol | Mini | Euro 6 a/b/c | NOx | RANGE 1 | October | 0.088586 | 0 | 7.257 | 5 | 45 | 0 | 50
Passenger Cars | LPG Bifuel ~ Petrol | Mini | Euro 6 a/b/c | NOx | RANGE 1 | November | 0.088586 | 0 | 7.257 | 5 | 45 | 0 | 50
Passenger Cars | LPG Bifuel ~ Petrol | Mini | Euro 6 a/b/c | NOx | RANGE 1 | December | 0.088586 | 0 | 7.257 | 5 | 45 | 0 | 50
Passenger Cars | LPG Bifuel ~ Petrol | Mini | Euro 6 a/b/c | NOx | RANGE 2 | January | 0.097414 | -0.18073 | 5.6515 | 5 | 45 | -30 | 0
Passenger Cars | LPG Bifuel ~ Petrol | Mini | Euro 6 a/b/c | NOx | RANGE 2 | February | 0.097414 | -0.18073 | 5.6515 | 5 | 45 | -30 | 0
Passenger Cars | LPG Bifuel ~ Petrol | Mini | Euro 6 a/b/c | NOx | RANGE 2 | March | 0.097414 | -0.18073 | 5.6515 | 5 | 45 | -30 | 0
Passenger Cars | LPG Bifuel ~ Petrol | Mini | Euro 6 a/b/c | NOx | RANGE 2 | April | 0.097414 | -0.18073 | 5.6515 | 5 | 45 | -30 | 0
Passenger Cars | LPG Bifuel ~ Petrol | Mini | Euro 6 a/b/c | NOx | RANGE 2 | May | 0.097414 | -0.18073 | 5.6515 | 5 | 45 | -30 | 0
Passenger Cars | LPG Bifuel ~ Petrol | Mini | Euro 6 a/b/c | NOx | RANGE 2 | June | 0.097414 | -0.18073 | 5.6515 | 5 | 45 | -30 | 0
Passenger Cars | LPG Bifuel ~ Petrol | Mini | Euro 6 a/b/c | NOx | RANGE 2 | July | 0.097414 | -0.18073 | 5.6515 | 5 | 45 | -30 | 0
Passenger Cars | LPG Bifuel ~ Petrol | Mini | Euro 6 a/b/c | NOx | RANGE 2 | August | 0.097414 | -0.18073 | 5.6515 | 5 | 45 | -30 | 0
Passenger Cars | LPG Bifuel ~ Petrol | Mini | Euro 6 a/b/c | NOx | RANGE 2 | September | 0.097414 | -0.18073 | 5.6515 | 5 | 45 | -30 | 0
Passenger Cars | LPG Bifuel ~ Petrol | Mini | Euro 6 a/b/c | NOx | RANGE 2 | October | 0.097414 | -0.18073 | 5.6515 | 5 | 45 | -30 | 0
Passenger Cars | LPG Bifuel ~ Petrol | Mini | Euro 6 a/b/c | NOx | RANGE 2 | November | 0.097414 | -0.18073 | 5.6515 | 5 | 45 | -30 | 0
Passenger Cars | LPG Bifuel ~ Petrol | Mini | Euro 6 a/b/c | NOx | RANGE 2 | December | 0.097414 | -0.18073 | 5.6515 | 5 | 45 | -30 | 0
Passenger Cars | LPG Bifuel ~ LPG | Mini | Euro 6 d-temp | NOx | RANGE 1 | January | 0.0458 | 0.00747 | 0.764 | 5 | 25 | -20 | 50
Passenger Cars | LPG Bifuel ~ LPG | Mini | Euro 6 d-temp | NOx | RANGE 1 | February | 0.0458 | 0.00747 | 0.764 | 5 | 25 | -20 | 50
Passenger Cars | LPG Bifuel ~ LPG | Mini | Euro 6 d-temp | NOx | RANGE 1 | March | 0.0458 | 0.00747 | 0.764 | 5 | 25 | -20 | 50
Passenger Cars | LPG Bifuel ~ LPG | Mini | Euro 6 d-temp | NOx | RANGE 1 | April | 0.0458 | 0.00747 | 0.764 | 5 | 25 | -20 | 50
Passenger Cars | LPG Bifuel ~ LPG | Mini | Euro 6 d-temp | NOx | RANGE 1 | May | 0.0458 | 0.00747 | 0.764 | 5 | 25 | -20 | 50
Passenger Cars | LPG Bifuel ~ LPG | Mini | Euro 6 d-temp | NOx | RANGE 1 | June | 0.0458 | 0.00747 | 0.764 | 5 | 25 | -20 | 50
Passenger Cars | LPG Bifuel ~ LPG | Mini | Euro 6 d-temp | NOx | RANGE 1 | July | 0.0458 | 0.00747 | 0.764 | 5 | 25 | -20 | 50
Passenger Cars | LPG Bifuel ~ LPG | Mini | Euro 6 d-temp | NOx | RANGE 1 | August | 0.0458 | 0.00747 | 0.764 | 5 | 25 | -20 | 50
Passenger Cars | LPG Bifuel ~ LPG | Mini | Euro 6 d-temp | NOx | RANGE 1 | September | 0.0458 | 0.00747 | 0.764 | 5 | 25 | -20 | 50
Passenger Cars | LPG Bifuel ~ LPG | Mini | Euro 6 d-temp | NOx | RANGE 1 | October | 0.0458 | 0.00747 | 0.764 | 5 | 25 | -20 | 50
Passenger Cars | LPG Bifuel ~ LPG | Mini | Euro 6 d-temp | NOx | RANGE 1 | November | 0.0458 | 0.00747 | 0.764 | 5 | 25 | -20 | 50
Passenger Cars | LPG Bifuel ~ LPG | Mini | Euro 6 d-temp | NOx | RANGE 1 | December | 0.0458 | 0.00747 | 0.764 | 5 | 25 | -20 | 50
Passenger Cars | LPG Bifuel ~ LPG | Mini | Euro 6 d-temp | NOx | RANGE 2 | January | 0.0484 | 0.0228 | 0.685 | 25 | 45 | -20 | 50
Passenger Cars | LPG Bifuel ~ LPG | Mini | Euro 6 d-temp | NOx | RANGE 2 | February | 0.0484 | 0.0228 | 0.685 | 25 | 45 | -20 | 50
Passenger Cars | LPG Bifuel ~ LPG | Mini | Euro 6 d-temp | NOx | RANGE 2 | March | 0.0484 | 0.0228 | 0.685 | 25 | 45 | -20 | 50
Passenger Cars | LPG Bifuel ~ LPG | Mini | Euro 6 d-temp | NOx | RANGE 2 | April | 0.0484 | 0.0228 | 0.685 | 25 | 45 | -20 | 50
Passenger Cars | LPG Bifuel ~ LPG | Mini | Euro 6 d-temp | NOx | RANGE 2 | May | 0.0484 | 0.0228 | 0.685 | 25 | 45 | -20 | 50
Passenger Cars | LPG Bifuel ~ LPG | Mini | Euro 6 d-temp | NOx | RANGE 2 | June | 0.0484 | 0.0228 | 0.685 | 25 | 45 | -20 | 50
Passenger Cars | LPG Bifuel ~ LPG | Mini | Euro 6 d-temp | NOx | RANGE 2 | July | 0.0484 | 0.0228 | 0.685 | 25 | 45 | -20 | 50
Passenger Cars | LPG Bifuel ~ LPG | Mini | Euro 6 d-temp | NOx | RANGE 2 | August | 0.0484 | 0.0228 | 0.685 | 25 | 45 | -20 | 50
Passenger Cars | LPG Bifuel ~ LPG | Mini | Euro 6 d-temp | NOx | RANGE 2 | September | 0.0484 | 0.0228 | 0.685 | 25 | 45 | -20 | 50
Passenger Cars | LPG Bifuel ~ LPG | Mini | Euro 6 d-temp | NOx | RANGE 2 | October | 0.0484 | 0.0228 | 0.685 | 25 | 45 | -20 | 50
Passenger Cars | LPG Bifuel ~ LPG | Mini | Euro 6 d-temp | NOx | RANGE 2 | November | 0.0484 | 0.0228 | 0.685 | 25 | 45 | -20 | 50
Passenger Cars | LPG Bifuel ~ LPG | Mini | Euro 6 d-temp | NOx | RANGE 2 | December | 0.0484 | 0.0228 | 0.685 | 25 | 45 | -20 | 50
Passenger Cars | LPG Bifuel ~ Petrol | Mini | Euro 6 d-temp | NOx | RANGE 1 | January | 0.088586 | 0 | 7.257 | 5 | 45 | 0 | 50
Passenger Cars | LPG Bifuel ~ Petrol | Mini | Euro 6 d-temp | NOx | RANGE 1 | February | 0.088586 | 0 | 7.257 | 5 | 45 | 0 | 50
Passenger Cars | LPG Bifuel ~ Petrol | Mini | Euro 6 d-temp | NOx | RANGE 1 | March | 0.088586 | 0 | 7.257 | 5 | 45 | 0 | 50
Passenger Cars | LPG Bifuel ~ Petrol | Mini | Euro 6 d-temp | NOx | RANGE 1 | April | 0.088586 | 0 | 7.257 | 5 | 45 | 0 | 50
Passenger Cars | LPG Bifuel ~ Petrol | Mini | Euro 6 d-temp | NOx | RANGE 1 | May | 0.088586 | 0 | 7.257 | 5 | 45 | 0 | 50
Passenger Cars | LPG Bifuel ~ Petrol | Mini | Euro 6 d-temp | NOx | RANGE 1 | June | 0.088586 | 0 | 7.257 | 5 | 45 | 0 | 50
Passenger Cars | LPG Bifuel ~ Petrol | Mini | Euro 6 d-temp | NOx | RANGE 1 | July | 0.088586 | 0 | 7.257 | 5 | 45 | 0 | 50
Passenger Cars | LPG Bifuel ~ Petrol | Mini | Euro 6 d-temp | NOx | RANGE 1 | August | 0.088586 | 0 | 7.257 | 5 | 45 | 0 | 50
Passenger Cars | LPG Bifuel ~ Petrol | Mini | Euro 6 d-temp | NOx | RANGE 1 | September | 0.088586 | 0 | 7.257 | 5 | 45 | 0 | 50
Passenger Cars | LPG Bifuel ~ Petrol | Mini | Euro 6 d-temp | NOx | RANGE 1 | October | 0.088586 | 0 | 7.257 | 5 | 45 | 0 | 50
Passenger Cars | LPG Bifuel ~ Petrol | Mini | Euro 6 d-temp | NOx | RANGE 1 | November | 0.088586 | 0 | 7.257 | 5 | 45 | 0 | 50
Passenger Cars | LPG Bifuel ~ Petrol | Mini | Euro 6 d-temp | NOx | RANGE 1 | December | 0.088586 | 0 | 7.257 | 5 | 45 | 0 | 50
Passenger Cars | LPG Bifuel ~ Petrol | Mini | Euro 6 d-temp | NOx | RANGE 2 | January | 0.097414 | -0.18073 | 5.6515 | 5 | 45 | -30 | 0
Passenger Cars | LPG Bifuel ~ Petrol | Mini | Euro 6 d-temp | NOx | RANGE 2 | February | 0.097414 | -0.18073 | 5.6515 | 5 | 45 | -30 | 0
Passenger Cars | LPG Bifuel ~ Petrol | Mini | Euro 6 d-temp | NOx | RANGE 2 | March | 0.097414 | -0.18073 | 5.6515 | 5 | 45 | -30 | 0
Passenger Cars | LPG Bifuel ~ Petrol | Mini | Euro 6 d-temp | NOx | RANGE 2 | April | 0.097414 | -0.18073 | 5.6515 | 5 | 45 | -30 | 0
Passenger Cars | LPG Bifuel ~ Petrol | Mini | Euro 6 d-temp | NOx | RANGE 2 | May | 0.097414 | -0.18073 | 5.6515 | 5 | 45 | -30 | 0
Passenger Cars | LPG Bifuel ~ Petrol | Mini | Euro 6 d-temp | NOx | RANGE 2 | June | 0.097414 | -0.18073 | 5.6515 | 5 | 45 | -30 | 0
Passenger Cars | LPG Bifuel ~ Petrol | Mini | Euro 6 d-temp | NOx | RANGE 2 | July | 0.097414 | -0.18073 | 5.6515 | 5 | 45 | -30 | 0
Passenger Cars | LPG Bifuel ~ Petrol | Mini | Euro 6 d-temp | NOx | RANGE 2 | August | 0.097414 | -0.18073 | 5.6515 | 5 | 45 | -30 | 0
Passenger Cars | LPG Bifuel ~ Petrol | Mini | Euro 6 d-temp | NOx | RANGE 2 | September | 0.097414 | -0.18073 | 5.6515 | 5 | 45 | -30 | 0
Passenger Cars | LPG Bifuel ~ Petrol | Mini | Euro 6 d-temp | NOx | RANGE 2 | October | 0.097414 | -0.18073 | 5.6515 | 5 | 45 | -30 | 0
Passenger Cars | LPG Bifuel ~ Petrol | Mini | Euro 6 d-temp | NOx | RANGE 2 | November | 0.097414 | -0.18073 | 5.6515 | 5 | 45 | -30 | 0
Passenger Cars | LPG Bifuel ~ Petrol | Mini | Euro 6 d-temp | NOx | RANGE 2 | December | 0.097414 | -0.18073 | 5.6515 | 5 | 45 | -30 | 0
Passenger Cars | LPG Bifuel ~ LPG | Mini | Euro 6 d/e | NOx | RANGE 1 | January | 0.0458 | 0.00747 | 0.764 | 5 | 25 | -20 | 50
Passenger Cars | LPG Bifuel ~ LPG | Mini | Euro 6 d/e | NOx | RANGE 1 | February | 0.0458 | 0.00747 | 0.764 | 5 | 25 | -20 | 50
Passenger Cars | LPG Bifuel ~ LPG | Mini | Euro 6 d/e | NOx | RANGE 1 | March | 0.0458 | 0.00747 | 0.764 | 5 | 25 | -20 | 50
Passenger Cars | LPG Bifuel ~ LPG | Mini | Euro 6 d/e | NOx | RANGE 1 | April | 0.0458 | 0.00747 | 0.764 | 5 | 25 | -20 | 50
Passenger Cars | LPG Bifuel ~ LPG | Mini | Euro 6 d/e | NOx | RANGE 1 | May | 0.0458 | 0.00747 | 0.764 | 5 | 25 | -20 | 50
Passenger Cars | LPG Bifuel ~ LPG | Mini | Euro 6 d/e | NOx | RANGE 1 | June | 0.0458 | 0.00747 | 0.764 | 5 | 25 | -20 | 50
Passenger Cars | LPG Bifuel ~ LPG | Mini | Euro 6 d/e | NOx | RANGE 1 | July | 0.0458 | 0.00747 | 0.764 | 5 | 25 | -20 | 50
Passenger Cars | LPG Bifuel ~ LPG | Mini | Euro 6 d/e | NOx | RANGE 1 | August | 0.0458 | 0.00747 | 0.764 | 5 | 25 | -20 | 50
Passenger Cars | LPG Bifuel ~ LPG | Mini | Euro 6 d/e | NOx | RANGE 1 | September | 0.0458 | 0.00747 | 0.764 | 5 | 25 | -20 | 50
Passenger Cars | LPG Bifuel ~ LPG | Mini | Euro 6 d/e | NOx | RANGE 1 | October | 0.0458 | 0.00747 | 0.764 | 5 | 25 | -20 | 50
Passenger Cars | LPG Bifuel ~ LPG | Mini | Euro 6 d/e | NOx | RANGE 1 | November | 0.0458 | 0.00747 | 0.764 | 5 | 25 | -20 | 50
Passenger Cars | LPG Bifuel ~ LPG | Mini | Euro 6 d/e | NOx | RANGE 1 | December | 0.0458 | 0.00747 | 0.764 | 5 | 25 | -20 | 50
Passenger Cars | LPG Bifuel ~ LPG | Mini | Euro 6 d/e | NOx | RANGE 2 | January | 0.0484 | 0.0228 | 0.685 | 25 | 45 | -20 | 50
Passenger Cars | LPG Bifuel ~ LPG | Mini | Euro 6 d/e | NOx | RANGE 2 | February | 0.0484 | 0.0228 | 0.685 | 25 | 45 | -20 | 50
Passenger Cars | LPG Bifuel ~ LPG | Mini | Euro 6 d/e | NOx | RANGE 2 | March | 0.0484 | 0.0228 | 0.685 | 25 | 45 | -20 | 50
Passenger Cars | LPG Bifuel ~ LPG | Mini | Euro 6 d/e | NOx | RANGE 2 | April | 0.0484 | 0.0228 | 0.685 | 25 | 45 | -20 | 50
Passenger Cars | LPG Bifuel ~ LPG | Mini | Euro 6 d/e | NOx | RANGE 2 | May | 0.0484 | 0.0228 | 0.685 | 25 | 45 | -20 | 50
Passenger Cars | LPG Bifuel ~ LPG | Mini | Euro 6 d/e | NOx | RANGE 2 | June | 0.0484 | 0.0228 | 0.685 | 25 | 45 | -20 | 50
Passenger Cars | LPG Bifuel ~ LPG | Mini | Euro 6 d/e | NOx | RANGE 2 | July | 0.0484 | 0.0228 | 0.685 | 25 | 45 | -20 | 50
Passenger Cars | LPG Bifuel ~ LPG | Mini | Euro 6 d/e | NOx | RANGE 2 | August | 0.0484 | 0.0228 | 0.685 | 25 | 45 | -20 | 50
Passenger Cars | LPG Bifuel ~ LPG | Mini | Euro 6 d/e | NOx | RANGE 2 | September | 0.0484 | 0.0228 | 0.685 | 25 | 45 | -20 | 50
Passenger Cars | LPG Bifuel ~ LPG | Mini | Euro 6 d/e | NOx | RANGE 2 | October | 0.0484 | 0.0228 | 0.685 | 25 | 45 | -20 | 50
Passenger Cars | LPG Bifuel ~ LPG | Mini | Euro 6 d/e | NOx | RANGE 2 | November | 0.0484 | 0.0228 | 0.685 | 25 | 45 | -20 | 50
Passenger Cars | LPG Bifuel ~ LPG | Mini | Euro 6 d/e | NOx | RANGE 2 | December | 0.0484 | 0.0228 | 0.685 | 25 | 45 | -20 | 50
Passenger Cars | LPG Bifuel ~ Petrol | Mini | Euro 6 d/e | NOx | RANGE 1 | January | 0.088586 | 0 | 7.257 | 5 | 45 | 0 | 50
Passenger Cars | LPG Bifuel ~ Petrol | Mini | Euro 6 d/e | NOx | RANGE 1 | February | 0.088586 | 0 | 7.257 | 5 | 45 | 0 | 50
Passenger Cars | LPG Bifuel ~ Petrol | Mini | Euro 6 d/e | NOx | RANGE 1 | March | 0.088586 | 0 | 7.257 | 5 | 45 | 0 | 50
Passenger Cars | LPG Bifuel ~ Petrol | Mini | Euro 6 d/e | NOx | RANGE 1 | April | 0.088586 | 0 | 7.257 | 5 | 45 | 0 | 50
Passenger Cars | LPG Bifuel ~ Petrol | Mini | Euro 6 d/e | NOx | RANGE 1 | May | 0.088586 | 0 | 7.257 | 5 | 45 | 0 | 50
Passenger Cars | LPG Bifuel ~ Petrol | Mini | Euro 6 d/e | NOx | RANGE 1 | June | 0.088586 | 0 | 7.257 | 5 | 45 | 0 | 50
Passenger Cars | LPG Bifuel ~ Petrol | Mini | Euro 6 d/e | NOx | RANGE 1 | July | 0.088586 | 0 | 7.257 | 5 | 45 | 0 | 50
Passenger Cars | LPG Bifuel ~ Petrol | Mini | Euro 6 d/e | NOx | RANGE 1 | August | 0.088586 | 0 | 7.257 | 5 | 45 | 0 | 50
Passenger Cars | LPG Bifuel ~ Petrol | Mini | Euro 6 d/e | NOx | RANGE 1 | September | 0.088586 | 0 | 7.257 | 5 | 45 | 0 | 50
Passenger Cars | LPG Bifuel ~ Petrol | Mini | Euro 6 d/e | NOx | RANGE 1 | October | 0.088586 | 0 | 7.257 | 5 | 45 | 0 | 50
Passenger Cars | LPG Bifuel ~ Petrol | Mini | Euro 6 d/e | NOx | RANGE 1 | November | 0.088586 | 0 | 7.257 | 5 | 45 | 0 | 50
Passenger Cars | LPG Bifuel ~ Petrol | Mini | Euro 6 d/e | NOx | RANGE 1 | December | 0.088586 | 0 | 7.257 | 5 | 45 | 0 | 50
Passenger Cars | LPG Bifuel ~ Petrol | Mini | Euro 6 d/e | NOx | RANGE 2 | January | 0.097414 | -0.18073 | 5.6515 | 5 | 45 | -30 | 0
Passenger Cars | LPG Bifuel ~ Petrol | Mini | Euro 6 d/e | NOx | RANGE 2 | February | 0.097414 | -0.18073 | 5.6515 | 5 | 45 | -30 | 0
Passenger Cars | LPG Bifuel ~ Petrol | Mini | Euro 6 d/e | NOx | RANGE 2 | March | 0.097414 | -0.18073 | 5.6515 | 5 | 45 | -30 | 0
Passenger Cars | LPG Bifuel ~ Petrol | Mini | Euro 6 d/e | NOx | RANGE 2 | April | 0.097414 | -0.18073 | 5.6515 | 5 | 45 | -30 | 0
Passenger Cars | LPG Bifuel ~ Petrol | Mini | Euro 6 d/e | NOx | RANGE 2 | May | 0.097414 | -0.18073 | 5.6515 | 5 | 45 | -30 | 0
Passenger Cars | LPG Bifuel ~ Petrol | Mini | Euro 6 d/e | NOx | RANGE 2 | June | 0.097414 | -0.18073 | 5.6515 | 5 | 45 | -30 | 0
Passenger Cars | LPG Bifuel ~ Petrol | Mini | Euro 6 d/e | NOx | RANGE 2 | July | 0.097414 | -0.18073 | 5.6515 | 5 | 45 | -30 | 0
Passenger Cars | LPG Bifuel ~ Petrol | Mini | Euro 6 d/e | NOx | RANGE 2 | August | 0.097414 | -0.18073 | 5.6515 | 5 | 45 | -30 | 0
Passenger Cars | LPG Bifuel ~ Petrol | Mini | Euro 6 d/e | NOx | RANGE 2 | September | 0.097414 | -0.18073 | 5.6515 | 5 | 45 | -30 | 0
Passenger Cars | LPG Bifuel ~ Petrol | Mini | Euro 6 d/e | NOx | RANGE 2 | October | 0.097414 | -0.18073 | 5.6515 | 5 | 45 | -30 | 0
Passenger Cars | LPG Bifuel ~ Petrol | Mini | Euro 6 d/e | NOx | RANGE 2 | November | 0.097414 | -0.18073 | 5.6515 | 5 | 45 | -30 | 0
Passenger Cars | LPG Bifuel ~ Petrol | Mini | Euro 6 d/e | NOx | RANGE 2 | December | 0.097414 | -0.18073 | 5.6515 | 5 | 45 | -30 | 0
Passenger Cars | LPG Bifuel ~ LPG | Mini | Euro 7 | NOx | RANGE 1 | January | 0.0458 | 0.00747 | 0.764 | 5 | 25 | -20 | 50
Passenger Cars | LPG Bifuel ~ LPG | Mini | Euro 7 | NOx | RANGE 1 | February | 0.0458 | 0.00747 | 0.764 | 5 | 25 | -20 | 50
Passenger Cars | LPG Bifuel ~ LPG | Mini | Euro 7 | NOx | RANGE 1 | March | 0.0458 | 0.00747 | 0.764 | 5 | 25 | -20 | 50
Passenger Cars | LPG Bifuel ~ LPG | Mini | Euro 7 | NOx | RANGE 1 | April | 0.0458 | 0.00747 | 0.764 | 5 | 25 | -20 | 50
Passenger Cars | LPG Bifuel ~ LPG | Mini | Euro 7 | NOx | RANGE 1 | May | 0.0458 | 0.00747 | 0.764 | 5 | 25 | -20 | 50
Passenger Cars | LPG Bifuel ~ LPG | Mini | Euro 7 | NOx | RANGE 1 | June | 0.0458 | 0.00747 | 0.764 | 5 | 25 | -20 | 50
Passenger Cars | LPG Bifuel ~ LPG | Mini | Euro 7 | NOx | RANGE 1 | July | 0.0458 | 0.00747 | 0.764 | 5 | 25 | -20 | 50
Passenger Cars | LPG Bifuel ~ LPG | Mini | Euro 7 | NOx | RANGE 1 | August | 0.0458 | 0.00747 | 0.764 | 5 | 25 | -20 | 50
Passenger Cars | LPG Bifuel ~ LPG | Mini | Euro 7 | NOx | RANGE 1 | September | 0.0458 | 0.00747 | 0.764 | 5 | 25 | -20 | 50
Passenger Cars | LPG Bifuel ~ LPG | Mini | Euro 7 | NOx | RANGE 1 | October | 0.0458 | 0.00747 | 0.764 | 5 | 25 | -20 | 50
Passenger Cars | LPG Bifuel ~ LPG | Mini | Euro 7 | NOx | RANGE 1 | November | 0.0458 | 0.00747 | 0.764 | 5 | 25 | -20 | 50
Passenger Cars | LPG Bifuel ~ LPG | Mini | Euro 7 | NOx | RANGE 1 | December | 0.0458 | 0.00747 | 0.764 | 5 | 25 | -20 | 50
Passenger Cars | LPG Bifuel ~ LPG | Mini | Euro 7 | NOx | RANGE 2 | January | 0.0484 | 0.0228 | 0.685 | 25 | 45 | -20 | 50
Passenger Cars | LPG Bifuel ~ LPG | Mini | Euro 7 | NOx | RANGE 2 | February | 0.0484 | 0.0228 | 0.685 | 25 | 45 | -20 | 50
Passenger Cars | LPG Bifuel ~ LPG | Mini | Euro 7 | NOx | RANGE 2 | March | 0.0484 | 0.0228 | 0.685 | 25 | 45 | -20 | 50
Passenger Cars | LPG Bifuel ~ LPG | Mini | Euro 7 | NOx | RANGE 2 | April | 0.0484 | 0.0228 | 0.685 | 25 | 45 | -20 | 50
Passenger Cars | LPG Bifuel ~ LPG | Mini | Euro 7 | NOx | RANGE 2 | May | 0.0484 | 0.0228 | 0.685 | 25 | 45 | -20 | 50
Passenger Cars | LPG Bifuel ~ LPG | Mini | Euro 7 | NOx | RANGE 2 | June | 0.0484 | 0.0228 | 0.685 | 25 | 45 | -20 | 50
Passenger Cars | LPG Bifuel ~ LPG | Mini | Euro 7 | NOx | RANGE 2 | July | 0.0484 | 0.0228 | 0.685 | 25 | 45 | -20 | 50
Passenger Cars | LPG Bifuel ~ LPG | Mini | Euro 7 | NOx | RANGE 2 | August | 0.0484 | 0.0228 | 0.685 | 25 | 45 | -20 | 50
Passenger Cars | LPG Bifuel ~ LPG | Mini | Euro 7 | NOx | RANGE 2 | September | 0.0484 | 0.0228 | 0.685 | 25 | 45 | -20 | 50
Passenger Cars | LPG Bifuel ~ LPG | Mini | Euro 7 | NOx | RANGE 2 | October | 0.0484 | 0.0228 | 0.685 | 25 | 45 | -20 | 50
Passenger Cars | LPG Bifuel ~ LPG | Mini | Euro 7 | NOx | RANGE 2 | November | 0.0484 | 0.0228 | 0.685 | 25 | 45 | -20 | 50
Passenger Cars | LPG Bifuel ~ LPG | Mini | Euro 7 | NOx | RANGE 2 | December | 0.0484 | 0.0228 | 0.685 | 25 | 45 | -20 | 50
Passenger Cars | LPG Bifuel ~ Petrol | Mini | Euro 7 | NOx | RANGE 1 | January | 0.088586 | 0 | 7.257 | 5 | 45 | 0 | 50
Passenger Cars | LPG Bifuel ~ Petrol | Mini | Euro 7 | NOx | RANGE 1 | February | 0.088586 | 0 | 7.257 | 5 | 45 | 0 | 50
Passenger Cars | LPG Bifuel ~ Petrol | Mini | Euro 7 | NOx | RANGE 1 | March | 0.088586 | 0 | 7.257 | 5 | 45 | 0 | 50
Passenger Cars | LPG Bifuel ~ Petrol | Mini | Euro 7 | NOx | RANGE 1 | April | 0.088586 | 0 | 7.257 | 5 | 45 | 0 | 50
Passenger Cars | LPG Bifuel ~ Petrol | Mini | Euro 7 | NOx | RANGE 1 | May | 0.088586 | 0 | 7.257 | 5 | 45 | 0 | 50
Passenger Cars | LPG Bifuel ~ Petrol | Mini | Euro 7 | NOx | RANGE 1 | June | 0.088586 | 0 | 7.257 | 5 | 45 | 0 | 50
Passenger Cars | LPG Bifuel ~ Petrol | Mini | Euro 7 | NOx | RANGE 1 | July | 0.088586 | 0 | 7.257 | 5 | 45 | 0 | 50
Passenger Cars | LPG Bifuel ~ Petrol | Mini | Euro 7 | NOx | RANGE 1 | August | 0.088586 | 0 | 7.257 | 5 | 45 | 0 | 50
Passenger Cars | LPG Bifuel ~ Petrol | Mini | Euro 7 | NOx | RANGE 1 | September | 0.088586 | 0 | 7.257 | 5 | 45 | 0 | 50
Passenger Cars | LPG Bifuel ~ Petrol | Mini | Euro 7 | NOx | RANGE 1 | October | 0.088586 | 0 | 7.257 | 5 | 45 | 0 | 50
Passenger Cars | LPG Bifuel ~ Petrol | Mini | Euro 7 | NOx | RANGE 1 | November | 0.088586 | 0 | 7.257 | 5 | 45 | 0 | 50
Passenger Cars | LPG Bifuel ~ Petrol | Mini | Euro 7 | NOx | RANGE 1 | December | 0.088586 | 0 | 7.257 | 5 | 45 | 0 | 50
Passenger Cars | LPG Bifuel ~ Petrol | Mini | Euro 7 | NOx | RANGE 2 | January | 0.097414 | -0.18073 | 5.6515 | 5 | 45 | -30 | 0
Passenger Cars | LPG Bifuel ~ Petrol | Mini | Euro 7 | NOx | RANGE 2 | February | 0.097414 | -0.18073 | 5.6515 | 5 | 45 | -30 | 0
Passenger Cars | LPG Bifuel ~ Petrol | Mini | Euro 7 | NOx | RANGE 2 | March | 0.097414 | -0.18073 | 5.6515 | 5 | 45 | -30 | 0
Passenger Cars | LPG Bifuel ~ Petrol | Mini | Euro 7 | NOx | RANGE 2 | April | 0.097414 | -0.18073 | 5.6515 | 5 | 45 | -30 | 0
Passenger Cars | LPG Bifuel ~ Petrol | Mini | Euro 7 | NOx | RANGE 2 | May | 0.097414 | -0.18073 | 5.6515 | 5 | 45 | -30 | 0
Passenger Cars | LPG Bifuel ~ Petrol | Mini | Euro 7 | NOx | RANGE 2 | June | 0.097414 | -0.18073 | 5.6515 | 5 | 45 | -30 | 0
Passenger Cars | LPG Bifuel ~ Petrol | Mini | Euro 7 | NOx | RANGE 2 | July | 0.097414 | -0.18073 | 5.6515 | 5 | 45 | -30 | 0
Passenger Cars | LPG Bifuel ~ Petrol | Mini | Euro 7 | NOx | RANGE 2 | August | 0.097414 | -0.18073 | 5.6515 | 5 | 45 | -30 | 0
Passenger Cars | LPG Bifuel ~ Petrol | Mini | Euro 7 | NOx | RANGE 2 | September | 0.097414 | -0.18073 | 5.6515 | 5 | 45 | -30 | 0
Passenger Cars | LPG Bifuel ~ Petrol | Mini | Euro 7 | NOx | RANGE 2 | October | 0.097414 | -0.18073 | 5.6515 | 5 | 45 | -30 | 0
Passenger Cars | LPG Bifuel ~ Petrol | Mini | Euro 7 | NOx | RANGE 2 | November | 0.097414 | -0.18073 | 5.6515 | 5 | 45 | -30 | 0
Passenger Cars | LPG Bifuel ~ Petrol | Mini | Euro 7 | NOx | RANGE 2 | December | 0.097414 | -0.18073 | 5.6515 | 5 | 45 | -30 | 0
Passenger Cars | LPG Bifuel ~ LPG | Small | Conventional | NOx | RANGE 1 | January | 0 | -0.006 | 0.98 | 0 | 0 | -10 | 30
Passenger Cars | LPG Bifuel ~ LPG | Small | Conventional | NOx | RANGE 1 | February | 0 | -0.006 | 0.98 | 0 | 0 | -10 | 30
Passenger Cars | LPG Bifuel ~ LPG | Small | Conventional | NOx | RANGE 1 | March | 0 | -0.006 | 0.98 | 0 | 0 | -10 | 30
Passenger Cars | LPG Bifuel ~ LPG | Small | Conventional | NOx | RANGE 1 | April | 0 | -0.006 | 0.98 | 0 | 0 | -10 | 30
Passenger Cars | LPG Bifuel ~ LPG | Small | Conventional | NOx | RANGE 1 | May | 0 | -0.006 | 0.98 | 0 | 0 | -10 | 30
Passenger Cars | LPG Bifuel ~ LPG | Small | Conventional | NOx | RANGE 1 | June | 0 | -0.006 | 0.98 | 0 | 0 | -10 | 30
Passenger Cars | LPG Bifuel ~ LPG | Small | Conventional | NOx | RANGE 1 | July | 0 | -0.006 | 0.98 | 0 | 0 | -10 | 30
Passenger Cars | LPG Bifuel ~ LPG | Small | Conventional | NOx | RANGE 1 | August | 0 | -0.006 | 0.98 | 0 | 0 | -10 | 30
Passenger Cars | LPG Bifuel ~ LPG | Small | Conventional | NOx | RANGE 1 | September | 0 | -0.006 | 0.98 | 0 | 0 | -10 | 30
Passenger Cars | LPG Bifuel ~ LPG | Small | Conventional | NOx | RANGE 1 | October | 0 | -0.006 | 0.98 | 0 | 0 | -10 | 30
Passenger Cars | LPG Bifuel ~ LPG | Small | Conventional | NOx | RANGE 1 | November | 0 | -0.006 | 0.98 | 0 | 0 | -10 | 30
Passenger Cars | LPG Bifuel ~ LPG | Small | Conventional | NOx | RANGE 1 | December | 0 | -0.006 | 0.98 | 0 | 0 | -10 | 30
Passenger Cars | LPG Bifuel ~ Petrol | Small | Conventional | NOx | RANGE 1 | January | 0 | -0.006 | 1.14 | 0 | 0 | -10 | 30
Passenger Cars | LPG Bifuel ~ Petrol | Small | Conventional | NOx | RANGE 1 | February | 0 | -0.006 | 1.14 | 0 | 0 | -10 | 30
Passenger Cars | LPG Bifuel ~ Petrol | Small | Conventional | NOx | RANGE 1 | March | 0 | -0.006 | 1.14 | 0 | 0 | -10 | 30
Passenger Cars | LPG Bifuel ~ Petrol | Small | Conventional | NOx | RANGE 1 | April | 0 | -0.006 | 1.14 | 0 | 0 | -10 | 30
Passenger Cars | LPG Bifuel ~ Petrol | Small | Conventional | NOx | RANGE 1 | May | 0 | -0.006 | 1.14 | 0 | 0 | -10 | 30
Passenger Cars | LPG Bifuel ~ Petrol | Small | Conventional | NOx | RANGE 1 | June | 0 | -0.006 | 1.14 | 0 | 0 | -10 | 30
Passenger Cars | LPG Bifuel ~ Petrol | Small | Conventional | NOx | RANGE 1 | July | 0 | -0.006 | 1.14 | 0 | 0 | -10 | 30
Passenger Cars | LPG Bifuel ~ Petrol | Small | Conventional | NOx | RANGE 1 | August | 0 | -0.006 | 1.14 | 0 | 0 | -10 | 30
Passenger Cars | LPG Bifuel ~ Petrol | Small | Conventional | NOx | RANGE 1 | September | 0 | -0.006 | 1.14 | 0 | 0 | -10 | 30
Passenger Cars | LPG Bifuel ~ Petrol | Small | Conventional | NOx | RANGE 1 | October | 0 | -0.006 | 1.14 | 0 | 0 | -10 | 30
Passenger Cars | LPG Bifuel ~ Petrol | Small | Conventional | NOx | RANGE 1 | November | 0 | -0.006 | 1.14 | 0 | 0 | -10 | 30
Passenger Cars | LPG Bifuel ~ Petrol | Small | Conventional | NOx | RANGE 1 | December | 0 | -0.006 | 1.14 | 0 | 0 | -10 | 30
Passenger Cars | LPG Bifuel ~ LPG | Small | Euro 1 | NOx | RANGE 1 | January | 0.0458 | 0.00747 | 0.764 | 5 | 25 | -20 | 50
Passenger Cars | LPG Bifuel ~ LPG | Small | Euro 1 | NOx | RANGE 1 | February | 0.0458 | 0.00747 | 0.764 | 5 | 25 | -20 | 50
Passenger Cars | LPG Bifuel ~ LPG | Small | Euro 1 | NOx | RANGE 1 | March | 0.0458 | 0.00747 | 0.764 | 5 | 25 | -20 | 50
Passenger Cars | LPG Bifuel ~ LPG | Small | Euro 1 | NOx | RANGE 1 | April | 0.0458 | 0.00747 | 0.764 | 5 | 25 | -20 | 50
Passenger Cars | LPG Bifuel ~ LPG | Small | Euro 1 | NOx | RANGE 1 | May | 0.0458 | 0.00747 | 0.764 | 5 | 25 | -20 | 50
Passenger Cars | LPG Bifuel ~ LPG | Small | Euro 1 | NOx | RANGE 1 | June | 0.0458 | 0.00747 | 0.764 | 5 | 25 | -20 | 50
Passenger Cars | LPG Bifuel ~ LPG | Small | Euro 1 | NOx | RANGE 1 | July | 0.0458 | 0.00747 | 0.764 | 5 | 25 | -20 | 50
Passenger Cars | LPG Bifuel ~ LPG | Small | Euro 1 | NOx | RANGE 1 | August | 0.0458 | 0.00747 | 0.764 | 5 | 25 | -20 | 50
Passenger Cars | LPG Bifuel ~ LPG | Small | Euro 1 | NOx | RANGE 1 | September | 0.0458 | 0.00747 | 0.764 | 5 | 25 | -20 | 50
Passenger Cars | LPG Bifuel ~ LPG | Small | Euro 1 | NOx | RANGE 1 | October | 0.0458 | 0.00747 | 0.764 | 5 | 25 | -20 | 50
Passenger Cars | LPG Bifuel ~ LPG | Small | Euro 1 | NOx | RANGE 1 | November | 0.0458 | 0.00747 | 0.764 | 5 | 25 | -20 | 50
Passenger Cars | LPG Bifuel ~ LPG | Small | Euro 1 | NOx | RANGE 1 | December | 0.0458 | 0.00747 | 0.764 | 5 | 25 | -20 | 50
Passenger Cars | LPG Bifuel ~ LPG | Small | Euro 1 | NOx | RANGE 2 | January | 0.0484 | 0.0228 | 0.685 | 25 | 45 | -20 | 50
Passenger Cars | LPG Bifuel ~ LPG | Small | Euro 1 | NOx | RANGE 2 | February | 0.0484 | 0.0228 | 0.685 | 25 | 45 | -20 | 50
Passenger Cars | LPG Bifuel ~ LPG | Small | Euro 1 | NOx | RANGE 2 | March | 0.0484 | 0.0228 | 0.685 | 25 | 45 | -20 | 50
Passenger Cars | LPG Bifuel ~ LPG | Small | Euro 1 | NOx | RANGE 2 | April | 0.0484 | 0.0228 | 0.685 | 25 | 45 | -20 | 50
Passenger Cars | LPG Bifuel ~ LPG | Small | Euro 1 | NOx | RANGE 2 | May | 0.0484 | 0.0228 | 0.685 | 25 | 45 | -20 | 50
Passenger Cars | LPG Bifuel ~ LPG | Small | Euro 1 | NOx | RANGE 2 | June | 0.0484 | 0.0228 | 0.685 | 25 | 45 | -20 | 50
Passenger Cars | LPG Bifuel ~ LPG | Small | Euro 1 | NOx | RANGE 2 | July | 0.0484 | 0.0228 | 0.685 | 25 | 45 | -20 | 50
Passenger Cars | LPG Bifuel ~ LPG | Small | Euro 1 | NOx | RANGE 2 | August | 0.0484 | 0.0228 | 0.685 | 25 | 45 | -20 | 50
Passenger Cars | LPG Bifuel ~ LPG | Small | Euro 1 | NOx | RANGE 2 | September | 0.0484 | 0.0228 | 0.685 | 25 | 45 | -20 | 50
Passenger Cars | LPG Bifuel ~ LPG | Small | Euro 1 | NOx | RANGE 2 | October | 0.0484 | 0.0228 | 0.685 | 25 | 45 | -20 | 50
Passenger Cars | LPG Bifuel ~ LPG | Small | Euro 1 | NOx | RANGE 2 | November | 0.0484 | 0.0228 | 0.685 | 25 | 45 | -20 | 50
Passenger Cars | LPG Bifuel ~ LPG | Small | Euro 1 | NOx | RANGE 2 | December | 0.0484 | 0.0228 | 0.685 | 25 | 45 | -20 | 50
Passenger Cars | LPG Bifuel ~ Petrol | Small | Euro 1 | NOx | RANGE 1 | January | 0.0461 | 0.00738 | 0.755 | 5 | 25 | -20 | 50
Passenger Cars | LPG Bifuel ~ Petrol | Small | Euro 1 | NOx | RANGE 1 | February | 0.0461 | 0.00738 | 0.755 | 5 | 25 | -20 | 50
Passenger Cars | LPG Bifuel ~ Petrol | Small | Euro 1 | NOx | RANGE 1 | March | 0.0461 | 0.00738 | 0.755 | 5 | 25 | -20 | 50
Passenger Cars | LPG Bifuel ~ Petrol | Small | Euro 1 | NOx | RANGE 1 | April | 0.0461 | 0.00738 | 0.755 | 5 | 25 | -20 | 50
Passenger Cars | LPG Bifuel ~ Petrol | Small | Euro 1 | NOx | RANGE 1 | May | 0.0461 | 0.00738 | 0.755 | 5 | 25 | -20 | 50
Passenger Cars | LPG Bifuel ~ Petrol | Small | Euro 1 | NOx | RANGE 1 | June | 0.0461 | 0.00738 | 0.755 | 5 | 25 | -20 | 50
Passenger Cars | LPG Bifuel ~ Petrol | Small | Euro 1 | NOx | RANGE 1 | July | 0.0461 | 0.00738 | 0.755 | 5 | 25 | -20 | 50
Passenger Cars | LPG Bifuel ~ Petrol | Small | Euro 1 | NOx | RANGE 1 | August | 0.0461 | 0.00738 | 0.755 | 5 | 25 | -20 | 50
Passenger Cars | LPG Bifuel ~ Petrol | Small | Euro 1 | NOx | RANGE 1 | September | 0.0461 | 0.00738 | 0.755 | 5 | 25 | -20 | 50
Passenger Cars | LPG Bifuel ~ Petrol | Small | Euro 1 | NOx | RANGE 1 | October | 0.0461 | 0.00738 | 0.755 | 5 | 25 | -20 | 50
Passenger Cars | LPG Bifuel ~ Petrol | Small | Euro 1 | NOx | RANGE 1 | November | 0.0461 | 0.00738 | 0.755 | 5 | 25 | -20 | 50
Passenger Cars | LPG Bifuel ~ Petrol | Small | Euro 1 | NOx | RANGE 1 | December | 0.0461 | 0.00738 | 0.755 | 5 | 25 | -20 | 50
Passenger Cars | LPG Bifuel ~ Petrol | Small | Euro 1 | NOx | RANGE 2 | January | 0.0513 | 0.0234 | 0.616 | 25 | 45 | -20 | 50
Passenger Cars | LPG Bifuel ~ Petrol | Small | Euro 1 | NOx | RANGE 2 | February | 0.0513 | 0.0234 | 0.616 | 25 | 45 | -20 | 50
Passenger Cars | LPG Bifuel ~ Petrol | Small | Euro 1 | NOx | RANGE 2 | March | 0.0513 | 0.0234 | 0.616 | 25 | 45 | -20 | 50
Passenger Cars | LPG Bifuel ~ Petrol | Small | Euro 1 | NOx | RANGE 2 | April | 0.0513 | 0.0234 | 0.616 | 25 | 45 | -20 | 50
Passenger Cars | LPG Bifuel ~ Petrol | Small | Euro 1 | NOx | RANGE 2 | May | 0.0513 | 0.0234 | 0.616 | 25 | 45 | -20 | 50
Passenger Cars | LPG Bifuel ~ Petrol | Small | Euro 1 | NOx | RANGE 2 | June | 0.0513 | 0.0234 | 0.616 | 25 | 45 | -20 | 50
Passenger Cars | LPG Bifuel ~ Petrol | Small | Euro 1 | NOx | RANGE 2 | July | 0.0513 | 0.0234 | 0.616 | 25 | 45 | -20 | 50
Passenger Cars | LPG Bifuel ~ Petrol | Small | Euro 1 | NOx | RANGE 2 | August | 0.0513 | 0.0234 | 0.616 | 25 | 45 | -20 | 50
Passenger Cars | LPG Bifuel ~ Petrol | Small | Euro 1 | NOx | RANGE 2 | September | 0.0513 | 0.0234 | 0.616 | 25 | 45 | -20 | 50
Passenger Cars | LPG Bifuel ~ Petrol | Small | Euro 1 | NOx | RANGE 2 | October | 0.0513 | 0.0234 | 0.616 | 25 | 45 | -20 | 50
Passenger Cars | LPG Bifuel ~ Petrol | Small | Euro 1 | NOx | RANGE 2 | November | 0.0513 | 0.0234 | 0.616 | 25 | 45 | -20 | 50
Passenger Cars | LPG Bifuel ~ Petrol | Small | Euro 1 | NOx | RANGE 2 | December | 0.0513 | 0.0234 | 0.616 | 25 | 45 | -20 | 50
Passenger Cars | LPG Bifuel ~ LPG | Small | Euro 2 | NOx | RANGE 1 | January | 0.0458 | 0.00747 | 0.764 | 5 | 25 | -20 | 50
Passenger Cars | LPG Bifuel ~ LPG | Small | Euro 2 | NOx | RANGE 1 | February | 0.0458 | 0.00747 | 0.764 | 5 | 25 | -20 | 50
Passenger Cars | LPG Bifuel ~ LPG | Small | Euro 2 | NOx | RANGE 1 | March | 0.0458 | 0.00747 | 0.764 | 5 | 25 | -20 | 50
Passenger Cars | LPG Bifuel ~ LPG | Small | Euro 2 | NOx | RANGE 1 | April | 0.0458 | 0.00747 | 0.764 | 5 | 25 | -20 | 50
Passenger Cars | LPG Bifuel ~ LPG | Small | Euro 2 | NOx | RANGE 1 | May | 0.0458 | 0.00747 | 0.764 | 5 | 25 | -20 | 50
Passenger Cars | LPG Bifuel ~ LPG | Small | Euro 2 | NOx | RANGE 1 | June | 0.0458 | 0.00747 | 0.764 | 5 | 25 | -20 | 50
Passenger Cars | LPG Bifuel ~ LPG | Small | Euro 2 | NOx | RANGE 1 | July | 0.0458 | 0.00747 | 0.764 | 5 | 25 | -20 | 50
Passenger Cars | LPG Bifuel ~ LPG | Small | Euro 2 | NOx | RANGE 1 | August | 0.0458 | 0.00747 | 0.764 | 5 | 25 | -20 | 50
Passenger Cars | LPG Bifuel ~ LPG | Small | Euro 2 | NOx | RANGE 1 | September | 0.0458 | 0.00747 | 0.764 | 5 | 25 | -20 | 50
Passenger Cars | LPG Bifuel ~ LPG | Small | Euro 2 | NOx | RANGE 1 | October | 0.0458 | 0.00747 | 0.764 | 5 | 25 | -20 | 50
Passenger Cars | LPG Bifuel ~ LPG | Small | Euro 2 | NOx | RANGE 1 | November | 0.0458 | 0.00747 | 0.764 | 5 | 25 | -20 | 50
Passenger Cars | LPG Bifuel ~ LPG | Small | Euro 2 | NOx | RANGE 1 | December | 0.0458 | 0.00747 | 0.764 | 5 | 25 | -20 | 50
Passenger Cars | LPG Bifuel ~ LPG | Small | Euro 2 | NOx | RANGE 2 | January | 0.0484 | 0.0228 | 0.685 | 25 | 45 | -20 | 50
Passenger Cars | LPG Bifuel ~ LPG | Small | Euro 2 | NOx | RANGE 2 | February | 0.0484 | 0.0228 | 0.685 | 25 | 45 | -20 | 50
Passenger Cars | LPG Bifuel ~ LPG | Small | Euro 2 | NOx | RANGE 2 | March | 0.0484 | 0.0228 | 0.685 | 25 | 45 | -20 | 50
Passenger Cars | LPG Bifuel ~ LPG | Small | Euro 2 | NOx | RANGE 2 | April | 0.0484 | 0.0228 | 0.685 | 25 | 45 | -20 | 50
Passenger Cars | LPG Bifuel ~ LPG | Small | Euro 2 | NOx | RANGE 2 | May | 0.0484 | 0.0228 | 0.685 | 25 | 45 | -20 | 50
Passenger Cars | LPG Bifuel ~ LPG | Small | Euro 2 | NOx | RANGE 2 | June | 0.0484 | 0.0228 | 0.685 | 25 | 45 | -20 | 50
Passenger Cars | LPG Bifuel ~ LPG | Small | Euro 2 | NOx | RANGE 2 | July | 0.0484 | 0.0228 | 0.685 | 25 | 45 | -20 | 50
Passenger Cars | LPG Bifuel ~ LPG | Small | Euro 2 | NOx | RANGE 2 | August | 0.0484 | 0.0228 | 0.685 | 25 | 45 | -20 | 50
Passenger Cars | LPG Bifuel ~ LPG | Small | Euro 2 | NOx | RANGE 2 | September | 0.0484 | 0.0228 | 0.685 | 25 | 45 | -20 | 50
Passenger Cars | LPG Bifuel ~ LPG | Small | Euro 2 | NOx | RANGE 2 | October | 0.0484 | 0.0228 | 0.685 | 25 | 45 | -20 | 50
Passenger Cars | LPG Bifuel ~ LPG | Small | Euro 2 | NOx | RANGE 2 | November | 0.0484 | 0.0228 | 0.685 | 25 | 45 | -20 | 50
Passenger Cars | LPG Bifuel ~ LPG | Small | Euro 2 | NOx | RANGE 2 | December | 0.0484 | 0.0228 | 0.685 | 25 | 45 | -20 | 50
Passenger Cars | LPG Bifuel ~ Petrol | Small | Euro 2 | NOx | RANGE 1 | January | 0.0461 | 0.00738 | 0.755 | 5 | 25 | -20 | 50
Passenger Cars | LPG Bifuel ~ Petrol | Small | Euro 2 | NOx | RANGE 1 | February | 0.0461 | 0.00738 | 0.755 | 5 | 25 | -20 | 50
Passenger Cars | LPG Bifuel ~ Petrol | Small | Euro 2 | NOx | RANGE 1 | March | 0.0461 | 0.00738 | 0.755 | 5 | 25 | -20 | 50
Passenger Cars | LPG Bifuel ~ Petrol | Small | Euro 2 | NOx | RANGE 1 | April | 0.0461 | 0.00738 | 0.755 | 5 | 25 | -20 | 50
Passenger Cars | LPG Bifuel ~ Petrol | Small | Euro 2 | NOx | RANGE 1 | May | 0.0461 | 0.00738 | 0.755 | 5 | 25 | -20 | 50
Passenger Cars | LPG Bifuel ~ Petrol | Small | Euro 2 | NOx | RANGE 1 | June | 0.0461 | 0.00738 | 0.755 | 5 | 25 | -20 | 50
Passenger Cars | LPG Bifuel ~ Petrol | Small | Euro 2 | NOx | RANGE 1 | July | 0.0461 | 0.00738 | 0.755 | 5 | 25 | -20 | 50
Passenger Cars | LPG Bifuel ~ Petrol | Small | Euro 2 | NOx | RANGE 1 | August | 0.0461 | 0.00738 | 0.755 | 5 | 25 | -20 | 50
Passenger Cars | LPG Bifuel ~ Petrol | Small | Euro 2 | NOx | RANGE 1 | September | 0.0461 | 0.00738 | 0.755 | 5 | 25 | -20 | 50
Passenger Cars | LPG Bifuel ~ Petrol | Small | Euro 2 | NOx | RANGE 1 | October | 0.0461 | 0.00738 | 0.755 | 5 | 25 | -20 | 50
Passenger Cars | LPG Bifuel ~ Petrol | Small | Euro 2 | NOx | RANGE 1 | November | 0.0461 | 0.00738 | 0.755 | 5 | 25 | -20 | 50
Passenger Cars | LPG Bifuel ~ Petrol | Small | Euro 2 | NOx | RANGE 1 | December | 0.0461 | 0.00738 | 0.755 | 5 | 25 | -20 | 50
Passenger Cars | LPG Bifuel ~ Petrol | Small | Euro 2 | NOx | RANGE 2 | January | 0.0513 | 0.0234 | 0.616 | 25 | 45 | -20 | 50
Passenger Cars | LPG Bifuel ~ Petrol | Small | Euro 2 | NOx | RANGE 2 | February | 0.0513 | 0.0234 | 0.616 | 25 | 45 | -20 | 50
Passenger Cars | LPG Bifuel ~ Petrol | Small | Euro 2 | NOx | RANGE 2 | March | 0.0513 | 0.0234 | 0.616 | 25 | 45 | -20 | 50
Passenger Cars | LPG Bifuel ~ Petrol | Small | Euro 2 | NOx | RANGE 2 | April | 0.0513 | 0.0234 | 0.616 | 25 | 45 | -20 | 50
Passenger Cars | LPG Bifuel ~ Petrol | Small | Euro 2 | NOx | RANGE 2 | May | 0.0513 | 0.0234 | 0.616 | 25 | 45 | -20 | 50
Passenger Cars | LPG Bifuel ~ Petrol | Small | Euro 2 | NOx | RANGE 2 | June | 0.0513 | 0.0234 | 0.616 | 25 | 45 | -20 | 50
Passenger Cars | LPG Bifuel ~ Petrol | Small | Euro 2 | NOx | RANGE 2 | July | 0.0513 | 0.0234 | 0.616 | 25 | 45 | -20 | 50
Passenger Cars | LPG Bifuel ~ Petrol | Small | Euro 2 | NOx | RANGE 2 | August | 0.0513 | 0.0234 | 0.616 | 25 | 45 | -20 | 50
Passenger Cars | LPG Bifuel ~ Petrol | Small | Euro 2 | NOx | RANGE 2 | September | 0.0513 | 0.0234 | 0.616 | 25 | 45 | -20 | 50
Passenger Cars | LPG Bifuel ~ Petrol | Small | Euro 2 | NOx | RANGE 2 | October | 0.0513 | 0.0234 | 0.616 | 25 | 45 | -20 | 50
Passenger Cars | LPG Bifuel ~ Petrol | Small | Euro 2 | NOx | RANGE 2 | November | 0.0513 | 0.0234 | 0.616 | 25 | 45 | -20 | 50
Passenger Cars | LPG Bifuel ~ Petrol | Small | Euro 2 | NOx | RANGE 2 | December | 0.0513 | 0.0234 | 0.616 | 25 | 45 | -20 | 50
Passenger Cars | LPG Bifuel ~ LPG | Small | Euro 3 | NOx | RANGE 1 | January | 0.0458 | 0.00747 | 0.764 | 5 | 25 | -20 | 50
Passenger Cars | LPG Bifuel ~ LPG | Small | Euro 3 | NOx | RANGE 1 | February | 0.0458 | 0.00747 | 0.764 | 5 | 25 | -20 | 50
Passenger Cars | LPG Bifuel ~ LPG | Small | Euro 3 | NOx | RANGE 1 | March | 0.0458 | 0.00747 | 0.764 | 5 | 25 | -20 | 50
Passenger Cars | LPG Bifuel ~ LPG | Small | Euro 3 | NOx | RANGE 1 | April | 0.0458 | 0.00747 | 0.764 | 5 | 25 | -20 | 50
Passenger Cars | LPG Bifuel ~ LPG | Small | Euro 3 | NOx | RANGE 1 | May | 0.0458 | 0.00747 | 0.764 | 5 | 25 | -20 | 50
Passenger Cars | LPG Bifuel ~ LPG | Small | Euro 3 | NOx | RANGE 1 | June | 0.0458 | 0.00747 | 0.764 | 5 | 25 | -20 | 50
Passenger Cars | LPG Bifuel ~ LPG | Small | Euro 3 | NOx | RANGE 1 | July | 0.0458 | 0.00747 | 0.764 | 5 | 25 | -20 | 50
Passenger Cars | LPG Bifuel ~ LPG | Small | Euro 3 | NOx | RANGE 1 | August | 0.0458 | 0.00747 | 0.764 | 5 | 25 | -20 | 50
Passenger Cars | LPG Bifuel ~ LPG | Small | Euro 3 | NOx | RANGE 1 | September | 0.0458 | 0.00747 | 0.764 | 5 | 25 | -20 | 50
Passenger Cars | LPG Bifuel ~ LPG | Small | Euro 3 | NOx | RANGE 1 | October | 0.0458 | 0.00747 | 0.764 | 5 | 25 | -20 | 50
Passenger Cars | LPG Bifuel ~ LPG | Small | Euro 3 | NOx | RANGE 1 | November | 0.0458 | 0.00747 | 0.764 | 5 | 25 | -20 | 50
Passenger Cars | LPG Bifuel ~ LPG | Small | Euro 3 | NOx | RANGE 1 | December | 0.0458 | 0.00747 | 0.764 | 5 | 25 | -20 | 50
Passenger Cars | LPG Bifuel ~ LPG | Small | Euro 3 | NOx | RANGE 2 | January | 0.0484 | 0.0228 | 0.685 | 25 | 45 | -20 | 50
Passenger Cars | LPG Bifuel ~ LPG | Small | Euro 3 | NOx | RANGE 2 | February | 0.0484 | 0.0228 | 0.685 | 25 | 45 | -20 | 50
Passenger Cars | LPG Bifuel ~ LPG | Small | Euro 3 | NOx | RANGE 2 | March | 0.0484 | 0.0228 | 0.685 | 25 | 45 | -20 | 50
Passenger Cars | LPG Bifuel ~ LPG | Small | Euro 3 | NOx | RANGE 2 | April | 0.0484 | 0.0228 | 0.685 | 25 | 45 | -20 | 50
Passenger Cars | LPG Bifuel ~ LPG | Small | Euro 3 | NOx | RANGE 2 | May | 0.0484 | 0.0228 | 0.685 | 25 | 45 | -20 | 50
Passenger Cars | LPG Bifuel ~ LPG | Small | Euro 3 | NOx | RANGE 2 | June | 0.0484 | 0.0228 | 0.685 | 25 | 45 | -20 | 50
Passenger Cars | LPG Bifuel ~ LPG | Small | Euro 3 | NOx | RANGE 2 | July | 0.0484 | 0.0228 | 0.685 | 25 | 45 | -20 | 50
Passenger Cars | LPG Bifuel ~ LPG | Small | Euro 3 | NOx | RANGE 2 | August | 0.0484 | 0.0228 | 0.685 | 25 | 45 | -20 | 50
Passenger Cars | LPG Bifuel ~ LPG | Small | Euro 3 | NOx | RANGE 2 | September | 0.0484 | 0.0228 | 0.685 | 25 | 45 | -20 | 50
Passenger Cars | LPG Bifuel ~ LPG | Small | Euro 3 | NOx | RANGE 2 | October | 0.0484 | 0.0228 | 0.685 | 25 | 45 | -20 | 50
Passenger Cars | LPG Bifuel ~ LPG | Small | Euro 3 | NOx | RANGE 2 | November | 0.0484 | 0.0228 | 0.685 | 25 | 45 | -20 | 50
Passenger Cars | LPG Bifuel ~ LPG | Small | Euro 3 | NOx | RANGE 2 | December | 0.0484 | 0.0228 | 0.685 | 25 | 45 | -20 | 50
Passenger Cars | LPG Bifuel ~ Petrol | Small | Euro 3 | NOx | RANGE 1 | January | 0.0461 | 0.00738 | 0.755 | 5 | 25 | -20 | 50
Passenger Cars | LPG Bifuel ~ Petrol | Small | Euro 3 | NOx | RANGE 1 | February | 0.0461 | 0.00738 | 0.755 | 5 | 25 | -20 | 50
Passenger Cars | LPG Bifuel ~ Petrol | Small | Euro 3 | NOx | RANGE 1 | March | 0.0461 | 0.00738 | 0.755 | 5 | 25 | -20 | 50
Passenger Cars | LPG Bifuel ~ Petrol | Small | Euro 3 | NOx | RANGE 1 | April | 0.0461 | 0.00738 | 0.755 | 5 | 25 | -20 | 50
Passenger Cars | LPG Bifuel ~ Petrol | Small | Euro 3 | NOx | RANGE 1 | May | 0.0461 | 0.00738 | 0.755 | 5 | 25 | -20 | 50
Passenger Cars | LPG Bifuel ~ Petrol | Small | Euro 3 | NOx | RANGE 1 | June | 0.0461 | 0.00738 | 0.755 | 5 | 25 | -20 | 50
Passenger Cars | LPG Bifuel ~ Petrol | Small | Euro 3 | NOx | RANGE 1 | July | 0.0461 | 0.00738 | 0.755 | 5 | 25 | -20 | 50
Passenger Cars | LPG Bifuel ~ Petrol | Small | Euro 3 | NOx | RANGE 1 | August | 0.0461 | 0.00738 | 0.755 | 5 | 25 | -20 | 50
Passenger Cars | LPG Bifuel ~ Petrol | Small | Euro 3 | NOx | RANGE 1 | September | 0.0461 | 0.00738 | 0.755 | 5 | 25 | -20 | 50
Passenger Cars | LPG Bifuel ~ Petrol | Small | Euro 3 | NOx | RANGE 1 | October | 0.0461 | 0.00738 | 0.755 | 5 | 25 | -20 | 50
Passenger Cars | LPG Bifuel ~ Petrol | Small | Euro 3 | NOx | RANGE 1 | November | 0.0461 | 0.00738 | 0.755 | 5 | 25 | -20 | 50
Passenger Cars | LPG Bifuel ~ Petrol | Small | Euro 3 | NOx | RANGE 1 | December | 0.0461 | 0.00738 | 0.755 | 5 | 25 | -20 | 50
Passenger Cars | LPG Bifuel ~ Petrol | Small | Euro 3 | NOx | RANGE 2 | January | 0.0513 | 0.0234 | 0.616 | 25 | 45 | -20 | 50
Passenger Cars | LPG Bifuel ~ Petrol | Small | Euro 3 | NOx | RANGE 2 | February | 0.0513 | 0.0234 | 0.616 | 25 | 45 | -20 | 50
Passenger Cars | LPG Bifuel ~ Petrol | Small | Euro 3 | NOx | RANGE 2 | March | 0.0513 | 0.0234 | 0.616 | 25 | 45 | -20 | 50
Passenger Cars | LPG Bifuel ~ Petrol | Small | Euro 3 | NOx | RANGE 2 | April | 0.0513 | 0.0234 | 0.616 | 25 | 45 | -20 | 50
Passenger Cars | LPG Bifuel ~ Petrol | Small | Euro 3 | NOx | RANGE 2 | May | 0.0513 | 0.0234 | 0.616 | 25 | 45 | -20 | 50
Passenger Cars | LPG Bifuel ~ Petrol | Small | Euro 3 | NOx | RANGE 2 | June | 0.0513 | 0.0234 | 0.616 | 25 | 45 | -20 | 50
Passenger Cars | LPG Bifuel ~ Petrol | Small | Euro 3 | NOx | RANGE 2 | July | 0.0513 | 0.0234 | 0.616 | 25 | 45 | -20 | 50
Passenger Cars | LPG Bifuel ~ Petrol | Small | Euro 3 | NOx | RANGE 2 | August | 0.0513 | 0.0234 | 0.616 | 25 | 45 | -20 | 50
Passenger Cars | LPG Bifuel ~ Petrol | Small | Euro 3 | NOx | RANGE 2 | September | 0.0513 | 0.0234 | 0.616 | 25 | 45 | -20 | 50
Passenger Cars | LPG Bifuel ~ Petrol | Small | Euro 3 | NOx | RANGE 2 | October | 0.0513 | 0.0234 | 0.616 | 25 | 45 | -20 | 50
Passenger Cars | LPG Bifuel ~ Petrol | Small | Euro 3 | NOx | RANGE 2 | November | 0.0513 | 0.0234 | 0.616 | 25 | 45 | -20 | 50
Passenger Cars | LPG Bifuel ~ Petrol | Small | Euro 3 | NOx | RANGE 2 | December | 0.0513 | 0.0234 | 0.616 | 25 | 45 | -20 | 50
Passenger Cars | LPG Bifuel ~ LPG | Small | Euro 4 | NOx | RANGE 1 | January | 0.0458 | 0.00747 | 0.764 | 5 | 25 | -20 | 50
Passenger Cars | LPG Bifuel ~ LPG | Small | Euro 4 | NOx | RANGE 1 | February | 0.0458 | 0.00747 | 0.764 | 5 | 25 | -20 | 50
Passenger Cars | LPG Bifuel ~ LPG | Small | Euro 4 | NOx | RANGE 1 | March | 0.0458 | 0.00747 | 0.764 | 5 | 25 | -20 | 50
Passenger Cars | LPG Bifuel ~ LPG | Small | Euro 4 | NOx | RANGE 1 | April | 0.0458 | 0.00747 | 0.764 | 5 | 25 | -20 | 50
Passenger Cars | LPG Bifuel ~ LPG | Small | Euro 4 | NOx | RANGE 1 | May | 0.0458 | 0.00747 | 0.764 | 5 | 25 | -20 | 50
Passenger Cars | LPG Bifuel ~ LPG | Small | Euro 4 | NOx | RANGE 1 | June | 0.0458 | 0.00747 | 0.764 | 5 | 25 | -20 | 50
Passenger Cars | LPG Bifuel ~ LPG | Small | Euro 4 | NOx | RANGE 1 | July | 0.0458 | 0.00747 | 0.764 | 5 | 25 | -20 | 50
Passenger Cars | LPG Bifuel ~ LPG | Small | Euro 4 | NOx | RANGE 1 | August | 0.0458 | 0.00747 | 0.764 | 5 | 25 | -20 | 50
Passenger Cars | LPG Bifuel ~ LPG | Small | Euro 4 | NOx | RANGE 1 | September | 0.0458 | 0.00747 | 0.764 | 5 | 25 | -20 | 50
Passenger Cars | LPG Bifuel ~ LPG | Small | Euro 4 | NOx | RANGE 1 | October | 0.0458 | 0.00747 | 0.764 | 5 | 25 | -20 | 50
Passenger Cars | LPG Bifuel ~ LPG | Small | Euro 4 | NOx | RANGE 1 | November | 0.0458 | 0.00747 | 0.764 | 5 | 25 | -20 | 50
Passenger Cars | LPG Bifuel ~ LPG | Small | Euro 4 | NOx | RANGE 1 | December | 0.0458 | 0.00747 | 0.764 | 5 | 25 | -20 | 50
Passenger Cars | LPG Bifuel ~ LPG | Small | Euro 4 | NOx | RANGE 2 | January | 0.0484 | 0.0228 | 0.685 | 25 | 45 | -20 | 50
Passenger Cars | LPG Bifuel ~ LPG | Small | Euro 4 | NOx | RANGE 2 | February | 0.0484 | 0.0228 | 0.685 | 25 | 45 | -20 | 50
Passenger Cars | LPG Bifuel ~ LPG | Small | Euro 4 | NOx | RANGE 2 | March | 0.0484 | 0.0228 | 0.685 | 25 | 45 | -20 | 50
Passenger Cars | LPG Bifuel ~ LPG | Small | Euro 4 | NOx | RANGE 2 | April | 0.0484 | 0.0228 | 0.685 | 25 | 45 | -20 | 50
Passenger Cars | LPG Bifuel ~ LPG | Small | Euro 4 | NOx | RANGE 2 | May | 0.0484 | 0.0228 | 0.685 | 25 | 45 | -20 | 50
Passenger Cars | LPG Bifuel ~ LPG | Small | Euro 4 | NOx | RANGE 2 | June | 0.0484 | 0.0228 | 0.685 | 25 | 45 | -20 | 50
Passenger Cars | LPG Bifuel ~ LPG | Small | Euro 4 | NOx | RANGE 2 | July | 0.0484 | 0.0228 | 0.685 | 25 | 45 | -20 | 50
Passenger Cars | LPG Bifuel ~ LPG | Small | Euro 4 | NOx | RANGE 2 | August | 0.0484 | 0.0228 | 0.685 | 25 | 45 | -20 | 50
Passenger Cars | LPG Bifuel ~ LPG | Small | Euro 4 | NOx | RANGE 2 | September | 0.0484 | 0.0228 | 0.685 | 25 | 45 | -20 | 50
Passenger Cars | LPG Bifuel ~ LPG | Small | Euro 4 | NOx | RANGE 2 | October | 0.0484 | 0.0228 | 0.685 | 25 | 45 | -20 | 50
Passenger Cars | LPG Bifuel ~ LPG | Small | Euro 4 | NOx | RANGE 2 | November | 0.0484 | 0.0228 | 0.685 | 25 | 45 | -20 | 50
Passenger Cars | LPG Bifuel ~ LPG | Small | Euro 4 | NOx | RANGE 2 | December | 0.0484 | 0.0228 | 0.685 | 25 | 45 | -20 | 50
Passenger Cars | LPG Bifuel ~ Petrol | Small | Euro 4 | NOx | RANGE 1 | January | 0.0461 | 0.00738 | 0.755 | 5 | 25 | -20 | 50
Passenger Cars | LPG Bifuel ~ Petrol | Small | Euro 4 | NOx | RANGE 1 | February | 0.0461 | 0.00738 | 0.755 | 5 | 25 | -20 | 50
Passenger Cars | LPG Bifuel ~ Petrol | Small | Euro 4 | NOx | RANGE 1 | March | 0.0461 | 0.00738 | 0.755 | 5 | 25 | -20 | 50
Passenger Cars | LPG Bifuel ~ Petrol | Small | Euro 4 | NOx | RANGE 1 | April | 0.0461 | 0.00738 | 0.755 | 5 | 25 | -20 | 50
Passenger Cars | LPG Bifuel ~ Petrol | Small | Euro 4 | NOx | RANGE 1 | May | 0.0461 | 0.00738 | 0.755 | 5 | 25 | -20 | 50
Passenger Cars | LPG Bifuel ~ Petrol | Small | Euro 4 | NOx | RANGE 1 | June | 0.0461 | 0.00738 | 0.755 | 5 | 25 | -20 | 50
Passenger Cars | LPG Bifuel ~ Petrol | Small | Euro 4 | NOx | RANGE 1 | July | 0.0461 | 0.00738 | 0.755 | 5 | 25 | -20 | 50
Passenger Cars | LPG Bifuel ~ Petrol | Small | Euro 4 | NOx | RANGE 1 | August | 0.0461 | 0.00738 | 0.755 | 5 | 25 | -20 | 50
Passenger Cars | LPG Bifuel ~ Petrol | Small | Euro 4 | NOx | RANGE 1 | September | 0.0461 | 0.00738 | 0.755 | 5 | 25 | -20 | 50
Passenger Cars | LPG Bifuel ~ Petrol | Small | Euro 4 | NOx | RANGE 1 | October | 0.0461 | 0.00738 | 0.755 | 5 | 25 | -20 | 50
Passenger Cars | LPG Bifuel ~ Petrol | Small | Euro 4 | NOx | RANGE 1 | November | 0.0461 | 0.00738 | 0.755 | 5 | 25 | -20 | 50
Passenger Cars | LPG Bifuel ~ Petrol | Small | Euro 4 | NOx | RANGE 1 | December | 0.0461 | 0.00738 | 0.755 | 5 | 25 | -20 | 50
Passenger Cars | LPG Bifuel ~ Petrol | Small | Euro 4 | NOx | RANGE 2 | January | 0.0513 | 0.0234 | 0.616 | 25 | 45 | -20 | 50
Passenger Cars | LPG Bifuel ~ Petrol | Small | Euro 4 | NOx | RANGE 2 | February | 0.0513 | 0.0234 | 0.616 | 25 | 45 | -20 | 50
Passenger Cars | LPG Bifuel ~ Petrol | Small | Euro 4 | NOx | RANGE 2 | March | 0.0513 | 0.0234 | 0.616 | 25 | 45 | -20 | 50
Passenger Cars | LPG Bifuel ~ Petrol | Small | Euro 4 | NOx | RANGE 2 | April | 0.0513 | 0.0234 | 0.616 | 25 | 45 | -20 | 50
Passenger Cars | LPG Bifuel ~ Petrol | Small | Euro 4 | NOx | RANGE 2 | May | 0.0513 | 0.0234 | 0.616 | 25 | 45 | -20 | 50
Passenger Cars | LPG Bifuel ~ Petrol | Small | Euro 4 | NOx | RANGE 2 | June | 0.0513 | 0.0234 | 0.616 | 25 | 45 | -20 | 50
Passenger Cars | LPG Bifuel ~ Petrol | Small | Euro 4 | NOx | RANGE 2 | July | 0.0513 | 0.0234 | 0.616 | 25 | 45 | -20 | 50
Passenger Cars | LPG Bifuel ~ Petrol | Small | Euro 4 | NOx | RANGE 2 | August | 0.0513 | 0.0234 | 0.616 | 25 | 45 | -20 | 50
Passenger Cars | LPG Bifuel ~ Petrol | Small | Euro 4 | NOx | RANGE 2 | September | 0.0513 | 0.0234 | 0.616 | 25 | 45 | -20 | 50
Passenger Cars | LPG Bifuel ~ Petrol | Small | Euro 4 | NOx | RANGE 2 | October | 0.0513 | 0.0234 | 0.616 | 25 | 45 | -20 | 50
Passenger Cars | LPG Bifuel ~ Petrol | Small | Euro 4 | NOx | RANGE 2 | November | 0.0513 | 0.0234 | 0.616 | 25 | 45 | -20 | 50
Passenger Cars | LPG Bifuel ~ Petrol | Small | Euro 4 | NOx | RANGE 2 | December | 0.0513 | 0.0234 | 0.616 | 25 | 45 | -20 | 50
Passenger Cars | LPG Bifuel ~ LPG | Small | Euro 5 | NOx | RANGE 1 | January | 0.0458 | 0.00747 | 0.764 | 5 | 25 | -20 | 50
Passenger Cars | LPG Bifuel ~ LPG | Small | Euro 5 | NOx | RANGE 1 | February | 0.0458 | 0.00747 | 0.764 | 5 | 25 | -20 | 50
Passenger Cars | LPG Bifuel ~ LPG | Small | Euro 5 | NOx | RANGE 1 | March | 0.0458 | 0.00747 | 0.764 | 5 | 25 | -20 | 50
Passenger Cars | LPG Bifuel ~ LPG | Small | Euro 5 | NOx | RANGE 1 | April | 0.0458 | 0.00747 | 0.764 | 5 | 25 | -20 | 50
Passenger Cars | LPG Bifuel ~ LPG | Small | Euro 5 | NOx | RANGE 1 | May | 0.0458 | 0.00747 | 0.764 | 5 | 25 | -20 | 50
Passenger Cars | LPG Bifuel ~ LPG | Small | Euro 5 | NOx | RANGE 1 | June | 0.0458 | 0.00747 | 0.764 | 5 | 25 | -20 | 50
Passenger Cars | LPG Bifuel ~ LPG | Small | Euro 5 | NOx | RANGE 1 | July | 0.0458 | 0.00747 | 0.764 | 5 | 25 | -20 | 50
Passenger Cars | LPG Bifuel ~ LPG | Small | Euro 5 | NOx | RANGE 1 | August | 0.0458 | 0.00747 | 0.764 | 5 | 25 | -20 | 50
Passenger Cars | LPG Bifuel ~ LPG | Small | Euro 5 | NOx | RANGE 1 | September | 0.0458 | 0.00747 | 0.764 | 5 | 25 | -20 | 50
Passenger Cars | LPG Bifuel ~ LPG | Small | Euro 5 | NOx | RANGE 1 | October | 0.0458 | 0.00747 | 0.764 | 5 | 25 | -20 | 50
Passenger Cars | LPG Bifuel ~ LPG | Small | Euro 5 | NOx | RANGE 1 | November | 0.0458 | 0.00747 | 0.764 | 5 | 25 | -20 | 50
Passenger Cars | LPG Bifuel ~ LPG | Small | Euro 5 | NOx | RANGE 1 | December | 0.0458 | 0.00747 | 0.764 | 5 | 25 | -20 | 50
Passenger Cars | LPG Bifuel ~ LPG | Small | Euro 5 | NOx | RANGE 2 | January | 0.0484 | 0.0228 | 0.685 | 25 | 45 | -20 | 50
Passenger Cars | LPG Bifuel ~ LPG | Small | Euro 5 | NOx | RANGE 2 | February | 0.0484 | 0.0228 | 0.685 | 25 | 45 | -20 | 50
Passenger Cars | LPG Bifuel ~ LPG | Small | Euro 5 | NOx | RANGE 2 | March | 0.0484 | 0.0228 | 0.685 | 25 | 45 | -20 | 50
Passenger Cars | LPG Bifuel ~ LPG | Small | Euro 5 | NOx | RANGE 2 | April | 0.0484 | 0.0228 | 0.685 | 25 | 45 | -20 | 50
Passenger Cars | LPG Bifuel ~ LPG | Small | Euro 5 | NOx | RANGE 2 | May | 0.0484 | 0.0228 | 0.685 | 25 | 45 | -20 | 50
Passenger Cars | LPG Bifuel ~ LPG | Small | Euro 5 | NOx | RANGE 2 | June | 0.0484 | 0.0228 | 0.685 | 25 | 45 | -20 | 50
Passenger Cars | LPG Bifuel ~ LPG | Small | Euro 5 | NOx | RANGE 2 | July | 0.0484 | 0.0228 | 0.685 | 25 | 45 | -20 | 50
Passenger Cars | LPG Bifuel ~ LPG | Small | Euro 5 | NOx | RANGE 2 | August | 0.0484 | 0.0228 | 0.685 | 25 | 45 | -20 | 50
Passenger Cars | LPG Bifuel ~ LPG | Small | Euro 5 | NOx | RANGE 2 | September | 0.0484 | 0.0228 | 0.685 | 25 | 45 | -20 | 50
Passenger Cars | LPG Bifuel ~ LPG | Small | Euro 5 | NOx | RANGE 2 | October | 0.0484 | 0.0228 | 0.685 | 25 | 45 | -20 | 50
Passenger Cars | LPG Bifuel ~ LPG | Small | Euro 5 | NOx | RANGE 2 | November | 0.0484 | 0.0228 | 0.685 | 25 | 45 | -20 | 50
Passenger Cars | LPG Bifuel ~ LPG | Small | Euro 5 | NOx | RANGE 2 | December | 0.0484 | 0.0228 | 0.685 | 25 | 45 | -20 | 50
Passenger Cars | LPG Bifuel ~ Petrol | Small | Euro 5 | NOx | RANGE 1 | January | 0.0461 | 0.00738 | 0.755 | 5 | 25 | -20 | 50
Passenger Cars | LPG Bifuel ~ Petrol | Small | Euro 5 | NOx | RANGE 1 | February | 0.0461 | 0.00738 | 0.755 | 5 | 25 | -20 | 50
Passenger Cars | LPG Bifuel ~ Petrol | Small | Euro 5 | NOx | RANGE 1 | March | 0.0461 | 0.00738 | 0.755 | 5 | 25 | -20 | 50
Passenger Cars | LPG Bifuel ~ Petrol | Small | Euro 5 | NOx | RANGE 1 | April | 0.0461 | 0.00738 | 0.755 | 5 | 25 | -20 | 50
Passenger Cars | LPG Bifuel ~ Petrol | Small | Euro 5 | NOx | RANGE 1 | May | 0.0461 | 0.00738 | 0.755 | 5 | 25 | -20 | 50
Passenger Cars | LPG Bifuel ~ Petrol | Small | Euro 5 | NOx | RANGE 1 | June | 0.0461 | 0.00738 | 0.755 | 5 | 25 | -20 | 50
Passenger Cars | LPG Bifuel ~ Petrol | Small | Euro 5 | NOx | RANGE 1 | July | 0.0461 | 0.00738 | 0.755 | 5 | 25 | -20 | 50
Passenger Cars | LPG Bifuel ~ Petrol | Small | Euro 5 | NOx | RANGE 1 | August | 0.0461 | 0.00738 | 0.755 | 5 | 25 | -20 | 50
Passenger Cars | LPG Bifuel ~ Petrol | Small | Euro 5 | NOx | RANGE 1 | September | 0.0461 | 0.00738 | 0.755 | 5 | 25 | -20 | 50
Passenger Cars | LPG Bifuel ~ Petrol | Small | Euro 5 | NOx | RANGE 1 | October | 0.0461 | 0.00738 | 0.755 | 5 | 25 | -20 | 50
Passenger Cars | LPG Bifuel ~ Petrol | Small | Euro 5 | NOx | RANGE 1 | November | 0.0461 | 0.00738 | 0.755 | 5 | 25 | -20 | 50
Passenger Cars | LPG Bifuel ~ Petrol | Small | Euro 5 | NOx | RANGE 1 | December | 0.0461 | 0.00738 | 0.755 | 5 | 25 | -20 | 50
Passenger Cars | LPG Bifuel ~ Petrol | Small | Euro 5 | NOx | RANGE 2 | January | 0.0513 | 0.0234 | 0.616 | 25 | 45 | -20 | 50
Passenger Cars | LPG Bifuel ~ Petrol | Small | Euro 5 | NOx | RANGE 2 | February | 0.0513 | 0.0234 | 0.616 | 25 | 45 | -20 | 50
Passenger Cars | LPG Bifuel ~ Petrol | Small | Euro 5 | NOx | RANGE 2 | March | 0.0513 | 0.0234 | 0.616 | 25 | 45 | -20 | 50
Passenger Cars | LPG Bifuel ~ Petrol | Small | Euro 5 | NOx | RANGE 2 | April | 0.0513 | 0.0234 | 0.616 | 25 | 45 | -20 | 50
Passenger Cars | LPG Bifuel ~ Petrol | Small | Euro 5 | NOx | RANGE 2 | May | 0.0513 | 0.0234 | 0.616 | 25 | 45 | -20 | 50
Passenger Cars | LPG Bifuel ~ Petrol | Small | Euro 5 | NOx | RANGE 2 | June | 0.0513 | 0.0234 | 0.616 | 25 | 45 | -20 | 50
Passenger Cars | LPG Bifuel ~ Petrol | Small | Euro 5 | NOx | RANGE 2 | July | 0.0513 | 0.0234 | 0.616 | 25 | 45 | -20 | 50
Passenger Cars | LPG Bifuel ~ Petrol | Small | Euro 5 | NOx | RANGE 2 | August | 0.0513 | 0.0234 | 0.616 | 25 | 45 | -20 | 50
Passenger Cars | LPG Bifuel ~ Petrol | Small | Euro 5 | NOx | RANGE 2 | September | 0.0513 | 0.0234 | 0.616 | 25 | 45 | -20 | 50
Passenger Cars | LPG Bifuel ~ Petrol | Small | Euro 5 | NOx | RANGE 2 | October | 0.0513 | 0.0234 | 0.616 | 25 | 45 | -20 | 50
Passenger Cars | LPG Bifuel ~ Petrol | Small | Euro 5 | NOx | RANGE 2 | November | 0.0513 | 0.0234 | 0.616 | 25 | 45 | -20 | 50
Passenger Cars | LPG Bifuel ~ Petrol | Small | Euro 5 | NOx | RANGE 2 | December | 0.0513 | 0.0234 | 0.616 | 25 | 45 | -20 | 50
Passenger Cars | LPG Bifuel ~ LPG | Small | Euro 6 a/b/c | NOx | RANGE 1 | January | 0.0458 | 0.00747 | 0.764 | 5 | 25 | -20 | 50
Passenger Cars | LPG Bifuel ~ LPG | Small | Euro 6 a/b/c | NOx | RANGE 1 | February | 0.0458 | 0.00747 | 0.764 | 5 | 25 | -20 | 50
Passenger Cars | LPG Bifuel ~ LPG | Small | Euro 6 a/b/c | NOx | RANGE 1 | March | 0.0458 | 0.00747 | 0.764 | 5 | 25 | -20 | 50
Passenger Cars | LPG Bifuel ~ LPG | Small | Euro 6 a/b/c | NOx | RANGE 1 | April | 0.0458 | 0.00747 | 0.764 | 5 | 25 | -20 | 50
Passenger Cars | LPG Bifuel ~ LPG | Small | Euro 6 a/b/c | NOx | RANGE 1 | May | 0.0458 | 0.00747 | 0.764 | 5 | 25 | -20 | 50
Passenger Cars | LPG Bifuel ~ LPG | Small | Euro 6 a/b/c | NOx | RANGE 1 | June | 0.0458 | 0.00747 | 0.764 | 5 | 25 | -20 | 50
Passenger Cars | LPG Bifuel ~ LPG | Small | Euro 6 a/b/c | NOx | RANGE 1 | July | 0.0458 | 0.00747 | 0.764 | 5 | 25 | -20 | 50
Passenger Cars | LPG Bifuel ~ LPG | Small | Euro 6 a/b/c | NOx | RANGE 1 | August | 0.0458 | 0.00747 | 0.764 | 5 | 25 | -20 | 50
Passenger Cars | LPG Bifuel ~ LPG | Small | Euro 6 a/b/c | NOx | RANGE 1 | September | 0.0458 | 0.00747 | 0.764 | 5 | 25 | -20 | 50
Passenger Cars | LPG Bifuel ~ LPG | Small | Euro 6 a/b/c | NOx | RANGE 1 | October | 0.0458 | 0.00747 | 0.764 | 5 | 25 | -20 | 50
Passenger Cars | LPG Bifuel ~ LPG | Small | Euro 6 a/b/c | NOx | RANGE 1 | November | 0.0458 | 0.00747 | 0.764 | 5 | 25 | -20 | 50
Passenger Cars | LPG Bifuel ~ LPG | Small | Euro 6 a/b/c | NOx | RANGE 1 | December | 0.0458 | 0.00747 | 0.764 | 5 | 25 | -20 | 50
Passenger Cars | LPG Bifuel ~ LPG | Small | Euro 6 a/b/c | NOx | RANGE 2 | January | 0.0484 | 0.0228 | 0.685 | 25 | 45 | -20 | 50
Passenger Cars | LPG Bifuel ~ LPG | Small | Euro 6 a/b/c | NOx | RANGE 2 | February | 0.0484 | 0.0228 | 0.685 | 25 | 45 | -20 | 50
Passenger Cars | LPG Bifuel ~ LPG | Small | Euro 6 a/b/c | NOx | RANGE 2 | March | 0.0484 | 0.0228 | 0.685 | 25 | 45 | -20 | 50
Passenger Cars | LPG Bifuel ~ LPG | Small | Euro 6 a/b/c | NOx | RANGE 2 | April | 0.0484 | 0.0228 | 0.685 | 25 | 45 | -20 | 50
Passenger Cars | LPG Bifuel ~ LPG | Small | Euro 6 a/b/c | NOx | RANGE 2 | May | 0.0484 | 0.0228 | 0.685 | 25 | 45 | -20 | 50
Passenger Cars | LPG Bifuel ~ LPG | Small | Euro 6 a/b/c | NOx | RANGE 2 | June | 0.0484 | 0.0228 | 0.685 | 25 | 45 | -20 | 50
Passenger Cars | LPG Bifuel ~ LPG | Small | Euro 6 a/b/c | NOx | RANGE 2 | July | 0.0484 | 0.0228 | 0.685 | 25 | 45 | -20 | 50
Passenger Cars | LPG Bifuel ~ LPG | Small | Euro 6 a/b/c | NOx | RANGE 2 | August | 0.0484 | 0.0228 | 0.685 | 25 | 45 | -20 | 50
Passenger Cars | LPG Bifuel ~ LPG | Small | Euro 6 a/b/c | NOx | RANGE 2 | September | 0.0484 | 0.0228 | 0.685 | 25 | 45 | -20 | 50
Passenger Cars | LPG Bifuel ~ LPG | Small | Euro 6 a/b/c | NOx | RANGE 2 | October | 0.0484 | 0.0228 | 0.685 | 25 | 45 | -20 | 50
Passenger Cars | LPG Bifuel ~ LPG | Small | Euro 6 a/b/c | NOx | RANGE 2 | November | 0.0484 | 0.0228 | 0.685 | 25 | 45 | -20 | 50
Passenger Cars | LPG Bifuel ~ LPG | Small | Euro 6 a/b/c | NOx | RANGE 2 | December | 0.0484 | 0.0228 | 0.685 | 25 | 45 | -20 | 50
Passenger Cars | LPG Bifuel ~ Petrol | Small | Euro 6 a/b/c | NOx | RANGE 1 | January | 0.088586 | 0 | 7.257 | 5 | 45 | 0 | 50
Passenger Cars | LPG Bifuel ~ Petrol | Small | Euro 6 a/b/c | NOx | RANGE 1 | February | 0.088586 | 0 | 7.257 | 5 | 45 | 0 | 50
Passenger Cars | LPG Bifuel ~ Petrol | Small | Euro 6 a/b/c | NOx | RANGE 1 | March | 0.088586 | 0 | 7.257 | 5 | 45 | 0 | 50
Passenger Cars | LPG Bifuel ~ Petrol | Small | Euro 6 a/b/c | NOx | RANGE 1 | April | 0.088586 | 0 | 7.257 | 5 | 45 | 0 | 50
Passenger Cars | LPG Bifuel ~ Petrol | Small | Euro 6 a/b/c | NOx | RANGE 1 | May | 0.088586 | 0 | 7.257 | 5 | 45 | 0 | 50
Passenger Cars | LPG Bifuel ~ Petrol | Small | Euro 6 a/b/c | NOx | RANGE 1 | June | 0.088586 | 0 | 7.257 | 5 | 45 | 0 | 50
Passenger Cars | LPG Bifuel ~ Petrol | Small | Euro 6 a/b/c | NOx | RANGE 1 | July | 0.088586 | 0 | 7.257 | 5 | 45 | 0 | 50
Passenger Cars | LPG Bifuel ~ Petrol | Small | Euro 6 a/b/c | NOx | RANGE 1 | August | 0.088586 | 0 | 7.257 | 5 | 45 | 0 | 50
Passenger Cars | LPG Bifuel ~ Petrol | Small | Euro 6 a/b/c | NOx | RANGE 1 | September | 0.088586 | 0 | 7.257 | 5 | 45 | 0 | 50
Passenger Cars | LPG Bifuel ~ Petrol | Small | Euro 6 a/b/c | NOx | RANGE 1 | October | 0.088586 | 0 | 7.257 | 5 | 45 | 0 | 50
Passenger Cars | LPG Bifuel ~ Petrol | Small | Euro 6 a/b/c | NOx | RANGE 1 | November | 0.088586 | 0 | 7.257 | 5 | 45 | 0 | 50
Passenger Cars | LPG Bifuel ~ Petrol | Small | Euro 6 a/b/c | NOx | RANGE 1 | December | 0.088586 | 0 | 7.257 | 5 | 45 | 0 | 50
Passenger Cars | LPG Bifuel ~ Petrol | Small | Euro 6 a/b/c | NOx | RANGE 2 | January | 0.097414 | -0.18073 | 5.6515 | 5 | 45 | -30 | 0
Passenger Cars | LPG Bifuel ~ Petrol | Small | Euro 6 a/b/c | NOx | RANGE 2 | February | 0.097414 | -0.18073 | 5.6515 | 5 | 45 | -30 | 0
Passenger Cars | LPG Bifuel ~ Petrol | Small | Euro 6 a/b/c | NOx | RANGE 2 | March | 0.097414 | -0.18073 | 5.6515 | 5 | 45 | -30 | 0
Passenger Cars | LPG Bifuel ~ Petrol | Small | Euro 6 a/b/c | NOx | RANGE 2 | April | 0.097414 | -0.18073 | 5.6515 | 5 | 45 | -30 | 0
Passenger Cars | LPG Bifuel ~ Petrol | Small | Euro 6 a/b/c | NOx | RANGE 2 | May | 0.097414 | -0.18073 | 5.6515 | 5 | 45 | -30 | 0
Passenger Cars | LPG Bifuel ~ Petrol | Small | Euro 6 a/b/c | NOx | RANGE 2 | June | 0.097414 | -0.18073 | 5.6515 | 5 | 45 | -30 | 0
Passenger Cars | LPG Bifuel ~ Petrol | Small | Euro 6 a/b/c | NOx | RANGE 2 | July | 0.097414 | -0.18073 | 5.6515 | 5 | 45 | -30 | 0
Passenger Cars | LPG Bifuel ~ Petrol | Small | Euro 6 a/b/c | NOx | RANGE 2 | August | 0.097414 | -0.18073 | 5.6515 | 5 | 45 | -30 | 0
Passenger Cars | LPG Bifuel ~ Petrol | Small | Euro 6 a/b/c | NOx | RANGE 2 | September | 0.097414 | -0.18073 | 5.6515 | 5 | 45 | -30 | 0
Passenger Cars | LPG Bifuel ~ Petrol | Small | Euro 6 a/b/c | NOx | RANGE 2 | October | 0.097414 | -0.18073 | 5.6515 | 5 | 45 | -30 | 0
Passenger Cars | LPG Bifuel ~ Petrol | Small | Euro 6 a/b/c | NOx | RANGE 2 | November | 0.097414 | -0.18073 | 5.6515 | 5 | 45 | -30 | 0
Passenger Cars | LPG Bifuel ~ Petrol | Small | Euro 6 a/b/c | NOx | RANGE 2 | December | 0.097414 | -0.18073 | 5.6515 | 5 | 45 | -30 | 0
Passenger Cars | LPG Bifuel ~ LPG | Small | Euro 6 d-temp | NOx | RANGE 1 | January | 0.0458 | 0.00747 | 0.764 | 5 | 25 | -20 | 50
Passenger Cars | LPG Bifuel ~ LPG | Small | Euro 6 d-temp | NOx | RANGE 1 | February | 0.0458 | 0.00747 | 0.764 | 5 | 25 | -20 | 50
Passenger Cars | LPG Bifuel ~ LPG | Small | Euro 6 d-temp | NOx | RANGE 1 | March | 0.0458 | 0.00747 | 0.764 | 5 | 25 | -20 | 50
Passenger Cars | LPG Bifuel ~ LPG | Small | Euro 6 d-temp | NOx | RANGE 1 | April | 0.0458 | 0.00747 | 0.764 | 5 | 25 | -20 | 50
Passenger Cars | LPG Bifuel ~ LPG | Small | Euro 6 d-temp | NOx | RANGE 1 | May | 0.0458 | 0.00747 | 0.764 | 5 | 25 | -20 | 50
Passenger Cars | LPG Bifuel ~ LPG | Small | Euro 6 d-temp | NOx | RANGE 1 | June | 0.0458 | 0.00747 | 0.764 | 5 | 25 | -20 | 50
Passenger Cars | LPG Bifuel ~ LPG | Small | Euro 6 d-temp | NOx | RANGE 1 | July | 0.0458 | 0.00747 | 0.764 | 5 | 25 | -20 | 50
Passenger Cars | LPG Bifuel ~ LPG | Small | Euro 6 d-temp | NOx | RANGE 1 | August | 0.0458 | 0.00747 | 0.764 | 5 | 25 | -20 | 50
Passenger Cars | LPG Bifuel ~ LPG | Small | Euro 6 d-temp | NOx | RANGE 1 | September | 0.0458 | 0.00747 | 0.764 | 5 | 25 | -20 | 50
Passenger Cars | LPG Bifuel ~ LPG | Small | Euro 6 d-temp | NOx | RANGE 1 | October | 0.0458 | 0.00747 | 0.764 | 5 | 25 | -20 | 50
Passenger Cars | LPG Bifuel ~ LPG | Small | Euro 6 d-temp | NOx | RANGE 1 | November | 0.0458 | 0.00747 | 0.764 | 5 | 25 | -20 | 50
Passenger Cars | LPG Bifuel ~ LPG | Small | Euro 6 d-temp | NOx | RANGE 1 | December | 0.0458 | 0.00747 | 0.764 | 5 | 25 | -20 | 50
Passenger Cars | LPG Bifuel ~ LPG | Small | Euro 6 d-temp | NOx | RANGE 2 | January | 0.0484 | 0.0228 | 0.685 | 25 | 45 | -20 | 50
Passenger Cars | LPG Bifuel ~ LPG | Small | Euro 6 d-temp | NOx | RANGE 2 | February | 0.0484 | 0.0228 | 0.685 | 25 | 45 | -20 | 50
Passenger Cars | LPG Bifuel ~ LPG | Small | Euro 6 d-temp | NOx | RANGE 2 | March | 0.0484 | 0.0228 | 0.685 | 25 | 45 | -20 | 50
Passenger Cars | LPG Bifuel ~ LPG | Small | Euro 6 d-temp | NOx | RANGE 2 | April | 0.0484 | 0.0228 | 0.685 | 25 | 45 | -20 | 50
Passenger Cars | LPG Bifuel ~ LPG | Small | Euro 6 d-temp | NOx | RANGE 2 | May | 0.0484 | 0.0228 | 0.685 | 25 | 45 | -20 | 50
Passenger Cars | LPG Bifuel ~ LPG | Small | Euro 6 d-temp | NOx | RANGE 2 | June | 0.0484 | 0.0228 | 0.685 | 25 | 45 | -20 | 50
Passenger Cars | LPG Bifuel ~ LPG | Small | Euro 6 d-temp | NOx | RANGE 2 | July | 0.0484 | 0.0228 | 0.685 | 25 | 45 | -20 | 50
Passenger Cars | LPG Bifuel ~ LPG | Small | Euro 6 d-temp | NOx | RANGE 2 | August | 0.0484 | 0.0228 | 0.685 | 25 | 45 | -20 | 50
Passenger Cars | LPG Bifuel ~ LPG | Small | Euro 6 d-temp | NOx | RANGE 2 | September | 0.0484 | 0.0228 | 0.685 | 25 | 45 | -20 | 50
Passenger Cars | LPG Bifuel ~ LPG | Small | Euro 6 d-temp | NOx | RANGE 2 | October | 0.0484 | 0.0228 | 0.685 | 25 | 45 | -20 | 50
Passenger Cars | LPG Bifuel ~ LPG | Small | Euro 6 d-temp | NOx | RANGE 2 | November | 0.0484 | 0.0228 | 0.685 | 25 | 45 | -20 | 50
Passenger Cars | LPG Bifuel ~ LPG | Small | Euro 6 d-temp | NOx | RANGE 2 | December | 0.0484 | 0.0228 | 0.685 | 25 | 45 | -20 | 50
Passenger Cars | LPG Bifuel ~ Petrol | Small | Euro 6 d-temp | NOx | RANGE 1 | January | 0.088586 | 0 | 7.257 | 5 | 45 | 0 | 50
Passenger Cars | LPG Bifuel ~ Petrol | Small | Euro 6 d-temp | NOx | RANGE 1 | February | 0.088586 | 0 | 7.257 | 5 | 45 | 0 | 50
Passenger Cars | LPG Bifuel ~ Petrol | Small | Euro 6 d-temp | NOx | RANGE 1 | March | 0.088586 | 0 | 7.257 | 5 | 45 | 0 | 50
Passenger Cars | LPG Bifuel ~ Petrol | Small | Euro 6 d-temp | NOx | RANGE 1 | April | 0.088586 | 0 | 7.257 | 5 | 45 | 0 | 50
Passenger Cars | LPG Bifuel ~ Petrol | Small | Euro 6 d-temp | NOx | RANGE 1 | May | 0.088586 | 0 | 7.257 | 5 | 45 | 0 | 50
Passenger Cars | LPG Bifuel ~ Petrol | Small | Euro 6 d-temp | NOx | RANGE 1 | June | 0.088586 | 0 | 7.257 | 5 | 45 | 0 | 50
Passenger Cars | LPG Bifuel ~ Petrol | Small | Euro 6 d-temp | NOx | RANGE 1 | July | 0.088586 | 0 | 7.257 | 5 | 45 | 0 | 50
Passenger Cars | LPG Bifuel ~ Petrol | Small | Euro 6 d-temp | NOx | RANGE 1 | August | 0.088586 | 0 | 7.257 | 5 | 45 | 0 | 50
Passenger Cars | LPG Bifuel ~ Petrol | Small | Euro 6 d-temp | NOx | RANGE 1 | September | 0.088586 | 0 | 7.257 | 5 | 45 | 0 | 50
Passenger Cars | LPG Bifuel ~ Petrol | Small | Euro 6 d-temp | NOx | RANGE 1 | October | 0.088586 | 0 | 7.257 | 5 | 45 | 0 | 50
Passenger Cars | LPG Bifuel ~ Petrol | Small | Euro 6 d-temp | NOx | RANGE 1 | November | 0.088586 | 0 | 7.257 | 5 | 45 | 0 | 50
Passenger Cars | LPG Bifuel ~ Petrol | Small | Euro 6 d-temp | NOx | RANGE 1 | December | 0.088586 | 0 | 7.257 | 5 | 45 | 0 | 50
Passenger Cars | LPG Bifuel ~ Petrol | Small | Euro 6 d-temp | NOx | RANGE 2 | January | 0.097414 | -0.18073 | 5.6515 | 5 | 45 | -30 | 0
Passenger Cars | LPG Bifuel ~ Petrol | Small | Euro 6 d-temp | NOx | RANGE 2 | February | 0.097414 | -0.18073 | 5.6515 | 5 | 45 | -30 | 0
Passenger Cars | LPG Bifuel ~ Petrol | Small | Euro 6 d-temp | NOx | RANGE 2 | March | 0.097414 | -0.18073 | 5.6515 | 5 | 45 | -30 | 0
Passenger Cars | LPG Bifuel ~ Petrol | Small | Euro 6 d-temp | NOx | RANGE 2 | April | 0.097414 | -0.18073 | 5.6515 | 5 | 45 | -30 | 0
Passenger Cars | LPG Bifuel ~ Petrol | Small | Euro 6 d-temp | NOx | RANGE 2 | May | 0.097414 | -0.18073 | 5.6515 | 5 | 45 | -30 | 0
Passenger Cars | LPG Bifuel ~ Petrol | Small | Euro 6 d-temp | NOx | RANGE 2 | June | 0.097414 | -0.18073 | 5.6515 | 5 | 45 | -30 | 0
Passenger Cars | LPG Bifuel ~ Petrol | Small | Euro 6 d-temp | NOx | RANGE 2 | July | 0.097414 | -0.18073 | 5.6515 | 5 | 45 | -30 | 0
Passenger Cars | LPG Bifuel ~ Petrol | Small | Euro 6 d-temp | NOx | RANGE 2 | August | 0.097414 | -0.18073 | 5.6515 | 5 | 45 | -30 | 0
Passenger Cars | LPG Bifuel ~ Petrol | Small | Euro 6 d-temp | NOx | RANGE 2 | September | 0.097414 | -0.18073 | 5.6515 | 5 | 45 | -30 | 0
Passenger Cars | LPG Bifuel ~ Petrol | Small | Euro 6 d-temp | NOx | RANGE 2 | October | 0.097414 | -0.18073 | 5.6515 | 5 | 45 | -30 | 0
Passenger Cars | LPG Bifuel ~ Petrol | Small | Euro 6 d-temp | NOx | RANGE 2 | November | 0.097414 | -0.18073 | 5.6515 | 5 | 45 | -30 | 0
Passenger Cars | LPG Bifuel ~ Petrol | Small | Euro 6 d-temp | NOx | RANGE 2 | December | 0.097414 | -0.18073 | 5.6515 | 5 | 45 | -30 | 0
Passenger Cars | LPG Bifuel ~ LPG | Small | Euro 6 d/e | NOx | RANGE 1 | January | 0.0458 | 0.00747 | 0.764 | 5 | 25 | -20 | 50
Passenger Cars | LPG Bifuel ~ LPG | Small | Euro 6 d/e | NOx | RANGE 1 | February | 0.0458 | 0.00747 | 0.764 | 5 | 25 | -20 | 50
Passenger Cars | LPG Bifuel ~ LPG | Small | Euro 6 d/e | NOx | RANGE 1 | March | 0.0458 | 0.00747 | 0.764 | 5 | 25 | -20 | 50
Passenger Cars | LPG Bifuel ~ LPG | Small | Euro 6 d/e | NOx | RANGE 1 | April | 0.0458 | 0.00747 | 0.764 | 5 | 25 | -20 | 50
Passenger Cars | LPG Bifuel ~ LPG | Small | Euro 6 d/e | NOx | RANGE 1 | May | 0.0458 | 0.00747 | 0.764 | 5 | 25 | -20 | 50
Passenger Cars | LPG Bifuel ~ LPG | Small | Euro 6 d/e | NOx | RANGE 1 | June | 0.0458 | 0.00747 | 0.764 | 5 | 25 | -20 | 50
Passenger Cars | LPG Bifuel ~ LPG | Small | Euro 6 d/e | NOx | RANGE 1 | July | 0.0458 | 0.00747 | 0.764 | 5 | 25 | -20 | 50
Passenger Cars | LPG Bifuel ~ LPG | Small | Euro 6 d/e | NOx | RANGE 1 | August | 0.0458 | 0.00747 | 0.764 | 5 | 25 | -20 | 50
Passenger Cars | LPG Bifuel ~ LPG | Small | Euro 6 d/e | NOx | RANGE 1 | September | 0.0458 | 0.00747 | 0.764 | 5 | 25 | -20 | 50
Passenger Cars | LPG Bifuel ~ LPG | Small | Euro 6 d/e | NOx | RANGE 1 | October | 0.0458 | 0.00747 | 0.764 | 5 | 25 | -20 | 50
Passenger Cars | LPG Bifuel ~ LPG | Small | Euro 6 d/e | NOx | RANGE 1 | November | 0.0458 | 0.00747 | 0.764 | 5 | 25 | -20 | 50
Passenger Cars | LPG Bifuel ~ LPG | Small | Euro 6 d/e | NOx | RANGE 1 | December | 0.0458 | 0.00747 | 0.764 | 5 | 25 | -20 | 50
Passenger Cars | LPG Bifuel ~ LPG | Small | Euro 6 d/e | NOx | RANGE 2 | January | 0.0484 | 0.0228 | 0.685 | 25 | 45 | -20 | 50
Passenger Cars | LPG Bifuel ~ LPG | Small | Euro 6 d/e | NOx | RANGE 2 | February | 0.0484 | 0.0228 | 0.685 | 25 | 45 | -20 | 50
Passenger Cars | LPG Bifuel ~ LPG | Small | Euro 6 d/e | NOx | RANGE 2 | March | 0.0484 | 0.0228 | 0.685 | 25 | 45 | -20 | 50
Passenger Cars | LPG Bifuel ~ LPG | Small | Euro 6 d/e | NOx | RANGE 2 | April | 0.0484 | 0.0228 | 0.685 | 25 | 45 | -20 | 50
Passenger Cars | LPG Bifuel ~ LPG | Small | Euro 6 d/e | NOx | RANGE 2 | May | 0.0484 | 0.0228 | 0.685 | 25 | 45 | -20 | 50
Passenger Cars | LPG Bifuel ~ LPG | Small | Euro 6 d/e | NOx | RANGE 2 | June | 0.0484 | 0.0228 | 0.685 | 25 | 45 | -20 | 50
Passenger Cars | LPG Bifuel ~ LPG | Small | Euro 6 d/e | NOx | RANGE 2 | July | 0.0484 | 0.0228 | 0.685 | 25 | 45 | -20 | 50
Passenger Cars | LPG Bifuel ~ LPG | Small | Euro 6 d/e | NOx | RANGE 2 | August | 0.0484 | 0.0228 | 0.685 | 25 | 45 | -20 | 50
Passenger Cars | LPG Bifuel ~ LPG | Small | Euro 6 d/e | NOx | RANGE 2 | September | 0.0484 | 0.0228 | 0.685 | 25 | 45 | -20 | 50
Passenger Cars | LPG Bifuel ~ LPG | Small | Euro 6 d/e | NOx | RANGE 2 | October | 0.0484 | 0.0228 | 0.685 | 25 | 45 | -20 | 50
Passenger Cars | LPG Bifuel ~ LPG | Small | Euro 6 d/e | NOx | RANGE 2 | November | 0.0484 | 0.0228 | 0.685 | 25 | 45 | -20 | 50
Passenger Cars | LPG Bifuel ~ LPG | Small | Euro 6 d/e | NOx | RANGE 2 | December | 0.0484 | 0.0228 | 0.685 | 25 | 45 | -20 | 50
Passenger Cars | LPG Bifuel ~ Petrol | Small | Euro 6 d/e | NOx | RANGE 1 | January | 0.088586 | 0 | 7.257 | 5 | 45 | 0 | 50
Passenger Cars | LPG Bifuel ~ Petrol | Small | Euro 6 d/e | NOx | RANGE 1 | February | 0.088586 | 0 | 7.257 | 5 | 45 | 0 | 50
Passenger Cars | LPG Bifuel ~ Petrol | Small | Euro 6 d/e | NOx | RANGE 1 | March | 0.088586 | 0 | 7.257 | 5 | 45 | 0 | 50
Passenger Cars | LPG Bifuel ~ Petrol | Small | Euro 6 d/e | NOx | RANGE 1 | April | 0.088586 | 0 | 7.257 | 5 | 45 | 0 | 50
Passenger Cars | LPG Bifuel ~ Petrol | Small | Euro 6 d/e | NOx | RANGE 1 | May | 0.088586 | 0 | 7.257 | 5 | 45 | 0 | 50
Passenger Cars | LPG Bifuel ~ Petrol | Small | Euro 6 d/e | NOx | RANGE 1 | June | 0.088586 | 0 | 7.257 | 5 | 45 | 0 | 50
Passenger Cars | LPG Bifuel ~ Petrol | Small | Euro 6 d/e | NOx | RANGE 1 | July | 0.088586 | 0 | 7.257 | 5 | 45 | 0 | 50
Passenger Cars | LPG Bifuel ~ Petrol | Small | Euro 6 d/e | NOx | RANGE 1 | August | 0.088586 | 0 | 7.257 | 5 | 45 | 0 | 50
Passenger Cars | LPG Bifuel ~ Petrol | Small | Euro 6 d/e | NOx | RANGE 1 | September | 0.088586 | 0 | 7.257 | 5 | 45 | 0 | 50
Passenger Cars | LPG Bifuel ~ Petrol | Small | Euro 6 d/e | NOx | RANGE 1 | October | 0.088586 | 0 | 7.257 | 5 | 45 | 0 | 50
Passenger Cars | LPG Bifuel ~ Petrol | Small | Euro 6 d/e | NOx | RANGE 1 | November | 0.088586 | 0 | 7.257 | 5 | 45 | 0 | 50
Passenger Cars | LPG Bifuel ~ Petrol | Small | Euro 6 d/e | NOx | RANGE 1 | December | 0.088586 | 0 | 7.257 | 5 | 45 | 0 | 50
Passenger Cars | LPG Bifuel ~ Petrol | Small | Euro 6 d/e | NOx | RANGE 2 | January | 0.097414 | -0.18073 | 5.6515 | 5 | 45 | -30 | 0
Passenger Cars | LPG Bifuel ~ Petrol | Small | Euro 6 d/e | NOx | RANGE 2 | February | 0.097414 | -0.18073 | 5.6515 | 5 | 45 | -30 | 0
Passenger Cars | LPG Bifuel ~ Petrol | Small | Euro 6 d/e | NOx | RANGE 2 | March | 0.097414 | -0.18073 | 5.6515 | 5 | 45 | -30 | 0
Passenger Cars | LPG Bifuel ~ Petrol | Small | Euro 6 d/e | NOx | RANGE 2 | April | 0.097414 | -0.18073 | 5.6515 | 5 | 45 | -30 | 0
Passenger Cars | LPG Bifuel ~ Petrol | Small | Euro 6 d/e | NOx | RANGE 2 | May | 0.097414 | -0.18073 | 5.6515 | 5 | 45 | -30 | 0
Passenger Cars | LPG Bifuel ~ Petrol | Small | Euro 6 d/e | NOx | RANGE 2 | June | 0.097414 | -0.18073 | 5.6515 | 5 | 45 | -30 | 0
Passenger Cars | LPG Bifuel ~ Petrol | Small | Euro 6 d/e | NOx | RANGE 2 | July | 0.097414 | -0.18073 | 5.6515 | 5 | 45 | -30 | 0
Passenger Cars | LPG Bifuel ~ Petrol | Small | Euro 6 d/e | NOx | RANGE 2 | August | 0.097414 | -0.18073 | 5.6515 | 5 | 45 | -30 | 0
Passenger Cars | LPG Bifuel ~ Petrol | Small | Euro 6 d/e | NOx | RANGE 2 | September | 0.097414 | -0.18073 | 5.6515 | 5 | 45 | -30 | 0
Passenger Cars | LPG Bifuel ~ Petrol | Small | Euro 6 d/e | NOx | RANGE 2 | October | 0.097414 | -0.18073 | 5.6515 | 5 | 45 | -30 | 0
Passenger Cars | LPG Bifuel ~ Petrol | Small | Euro 6 d/e | NOx | RANGE 2 | November | 0.097414 | -0.18073 | 5.6515 | 5 | 45 | -30 | 0
Passenger Cars | LPG Bifuel ~ Petrol | Small | Euro 6 d/e | NOx | RANGE 2 | December | 0.097414 | -0.18073 | 5.6515 | 5 | 45 | -30 | 0
Passenger Cars | LPG Bifuel ~ LPG | Small | Euro 7 | NOx | RANGE 1 | January | 0.0458 | 0.00747 | 0.764 | 5 | 25 | -20 | 50
Passenger Cars | LPG Bifuel ~ LPG | Small | Euro 7 | NOx | RANGE 1 | February | 0.0458 | 0.00747 | 0.764 | 5 | 25 | -20 | 50
Passenger Cars | LPG Bifuel ~ LPG | Small | Euro 7 | NOx | RANGE 1 | March | 0.0458 | 0.00747 | 0.764 | 5 | 25 | -20 | 50
Passenger Cars | LPG Bifuel ~ LPG | Small | Euro 7 | NOx | RANGE 1 | April | 0.0458 | 0.00747 | 0.764 | 5 | 25 | -20 | 50
Passenger Cars | LPG Bifuel ~ LPG | Small | Euro 7 | NOx | RANGE 1 | May | 0.0458 | 0.00747 | 0.764 | 5 | 25 | -20 | 50
Passenger Cars | LPG Bifuel ~ LPG | Small | Euro 7 | NOx | RANGE 1 | June | 0.0458 | 0.00747 | 0.764 | 5 | 25 | -20 | 50
Passenger Cars | LPG Bifuel ~ LPG | Small | Euro 7 | NOx | RANGE 1 | July | 0.0458 | 0.00747 | 0.764 | 5 | 25 | -20 | 50
Passenger Cars | LPG Bifuel ~ LPG | Small | Euro 7 | NOx | RANGE 1 | August | 0.0458 | 0.00747 | 0.764 | 5 | 25 | -20 | 50
Passenger Cars | LPG Bifuel ~ LPG | Small | Euro 7 | NOx | RANGE 1 | September | 0.0458 | 0.00747 | 0.764 | 5 | 25 | -20 | 50
Passenger Cars | LPG Bifuel ~ LPG | Small | Euro 7 | NOx | RANGE 1 | October | 0.0458 | 0.00747 | 0.764 | 5 | 25 | -20 | 50
Passenger Cars | LPG Bifuel ~ LPG | Small | Euro 7 | NOx | RANGE 1 | November | 0.0458 | 0.00747 | 0.764 | 5 | 25 | -20 | 50
Passenger Cars | LPG Bifuel ~ LPG | Small | Euro 7 | NOx | RANGE 1 | December | 0.0458 | 0.00747 | 0.764 | 5 | 25 | -20 | 50
Passenger Cars | LPG Bifuel ~ LPG | Small | Euro 7 | NOx | RANGE 2 | January | 0.0484 | 0.0228 | 0.685 | 25 | 45 | -20 | 50
Passenger Cars | LPG Bifuel ~ LPG | Small | Euro 7 | NOx | RANGE 2 | February | 0.0484 | 0.0228 | 0.685 | 25 | 45 | -20 | 50
Passenger Cars | LPG Bifuel ~ LPG | Small | Euro 7 | NOx | RANGE 2 | March | 0.0484 | 0.0228 | 0.685 | 25 | 45 | -20 | 50
Passenger Cars | LPG Bifuel ~ LPG | Small | Euro 7 | NOx | RANGE 2 | April | 0.0484 | 0.0228 | 0.685 | 25 | 45 | -20 | 50
Passenger Cars | LPG Bifuel ~ LPG | Small | Euro 7 | NOx | RANGE 2 | May | 0.0484 | 0.0228 | 0.685 | 25 | 45 | -20 | 50
Passenger Cars | LPG Bifuel ~ LPG | Small | Euro 7 | NOx | RANGE 2 | June | 0.0484 | 0.0228 | 0.685 | 25 | 45 | -20 | 50
Passenger Cars | LPG Bifuel ~ LPG | Small | Euro 7 | NOx | RANGE 2 | July | 0.0484 | 0.0228 | 0.685 | 25 | 45 | -20 | 50
Passenger Cars | LPG Bifuel ~ LPG | Small | Euro 7 | NOx | RANGE 2 | August | 0.0484 | 0.0228 | 0.685 | 25 | 45 | -20 | 50
Passenger Cars | LPG Bifuel ~ LPG | Small | Euro 7 | NOx | RANGE 2 | September | 0.0484 | 0.0228 | 0.685 | 25 | 45 | -20 | 50
Passenger Cars | LPG Bifuel ~ LPG | Small | Euro 7 | NOx | RANGE 2 | October | 0.0484 | 0.0228 | 0.685 | 25 | 45 | -20 | 50
Passenger Cars | LPG Bifuel ~ LPG | Small | Euro 7 | NOx | RANGE 2 | November | 0.0484 | 0.0228 | 0.685 | 25 | 45 | -20 | 50
Passenger Cars | LPG Bifuel ~ LPG | Small | Euro 7 | NOx | RANGE 2 | December | 0.0484 | 0.0228 | 0.685 | 25 | 45 | -20 | 50
Passenger Cars | LPG Bifuel ~ Petrol | Small | Euro 7 | NOx | RANGE 1 | January | 0.088586 | 0 | 7.257 | 5 | 45 | 0 | 50
Passenger Cars | LPG Bifuel ~ Petrol | Small | Euro 7 | NOx | RANGE 1 | February | 0.088586 | 0 | 7.257 | 5 | 45 | 0 | 50
Passenger Cars | LPG Bifuel ~ Petrol | Small | Euro 7 | NOx | RANGE 1 | March | 0.088586 | 0 | 7.257 | 5 | 45 | 0 | 50
Passenger Cars | LPG Bifuel ~ Petrol | Small | Euro 7 | NOx | RANGE 1 | April | 0.088586 | 0 | 7.257 | 5 | 45 | 0 | 50
Passenger Cars | LPG Bifuel ~ Petrol | Small | Euro 7 | NOx | RANGE 1 | May | 0.088586 | 0 | 7.257 | 5 | 45 | 0 | 50
Passenger Cars | LPG Bifuel ~ Petrol | Small | Euro 7 | NOx | RANGE 1 | June | 0.088586 | 0 | 7.257 | 5 | 45 | 0 | 50
Passenger Cars | LPG Bifuel ~ Petrol | Small | Euro 7 | NOx | RANGE 1 | July | 0.088586 | 0 | 7.257 | 5 | 45 | 0 | 50
Passenger Cars | LPG Bifuel ~ Petrol | Small | Euro 7 | NOx | RANGE 1 | August | 0.088586 | 0 | 7.257 | 5 | 45 | 0 | 50
Passenger Cars | LPG Bifuel ~ Petrol | Small | Euro 7 | NOx | RANGE 1 | September | 0.088586 | 0 | 7.257 | 5 | 45 | 0 | 50
Passenger Cars | LPG Bifuel ~ Petrol | Small | Euro 7 | NOx | RANGE 1 | October | 0.088586 | 0 | 7.257 | 5 | 45 | 0 | 50
Passenger Cars | LPG Bifuel ~ Petrol | Small | Euro 7 | NOx | RANGE 1 | November | 0.088586 | 0 | 7.257 | 5 | 45 | 0 | 50
Passenger Cars | LPG Bifuel ~ Petrol | Small | Euro 7 | NOx | RANGE 1 | December | 0.088586 | 0 | 7.257 | 5 | 45 | 0 | 50
Passenger Cars | LPG Bifuel ~ Petrol | Small | Euro 7 | NOx | RANGE 2 | January | 0.097414 | -0.18073 | 5.6515 | 5 | 45 | -30 | 0
Passenger Cars | LPG Bifuel ~ Petrol | Small | Euro 7 | NOx | RANGE 2 | February | 0.097414 | -0.18073 | 5.6515 | 5 | 45 | -30 | 0
Passenger Cars | LPG Bifuel ~ Petrol | Small | Euro 7 | NOx | RANGE 2 | March | 0.097414 | -0.18073 | 5.6515 | 5 | 45 | -30 | 0
Passenger Cars | LPG Bifuel ~ Petrol | Small | Euro 7 | NOx | RANGE 2 | April | 0.097414 | -0.18073 | 5.6515 | 5 | 45 | -30 | 0
Passenger Cars | LPG Bifuel ~ Petrol | Small | Euro 7 | NOx | RANGE 2 | May | 0.097414 | -0.18073 | 5.6515 | 5 | 45 | -30 | 0
Passenger Cars | LPG Bifuel ~ Petrol | Small | Euro 7 | NOx | RANGE 2 | June | 0.097414 | -0.18073 | 5.6515 | 5 | 45 | -30 | 0
Passenger Cars | LPG Bifuel ~ Petrol | Small | Euro 7 | NOx | RANGE 2 | July | 0.097414 | -0.18073 | 5.6515 | 5 | 45 | -30 | 0
Passenger Cars | LPG Bifuel ~ Petrol | Small | Euro 7 | NOx | RANGE 2 | August | 0.097414 | -0.18073 | 5.6515 | 5 | 45 | -30 | 0
Passenger Cars | LPG Bifuel ~ Petrol | Small | Euro 7 | NOx | RANGE 2 | September | 0.097414 | -0.18073 | 5.6515 | 5 | 45 | -30 | 0
Passenger Cars | LPG Bifuel ~ Petrol | Small | Euro 7 | NOx | RANGE 2 | October | 0.097414 | -0.18073 | 5.6515 | 5 | 45 | -30 | 0
Passenger Cars | LPG Bifuel ~ Petrol | Small | Euro 7 | NOx | RANGE 2 | November | 0.097414 | -0.18073 | 5.6515 | 5 | 45 | -30 | 0
Passenger Cars | LPG Bifuel ~ Petrol | Small | Euro 7 | NOx | RANGE 2 | December | 0.097414 | -0.18073 | 5.6515 | 5 | 45 | -30 | 0
Passenger Cars | LPG Bifuel ~ LPG | Medium | Conventional | NOx | RANGE 1 | January | 0 | -0.006 | 0.98 | 0 | 0 | -10 | 30
Passenger Cars | LPG Bifuel ~ LPG | Medium | Conventional | NOx | RANGE 1 | February | 0 | -0.006 | 0.98 | 0 | 0 | -10 | 30
Passenger Cars | LPG Bifuel ~ LPG | Medium | Conventional | NOx | RANGE 1 | March | 0 | -0.006 | 0.98 | 0 | 0 | -10 | 30
Passenger Cars | LPG Bifuel ~ LPG | Medium | Conventional | NOx | RANGE 1 | April | 0 | -0.006 | 0.98 | 0 | 0 | -10 | 30
Passenger Cars | LPG Bifuel ~ LPG | Medium | Conventional | NOx | RANGE 1 | May | 0 | -0.006 | 0.98 | 0 | 0 | -10 | 30
Passenger Cars | LPG Bifuel ~ LPG | Medium | Conventional | NOx | RANGE 1 | June | 0 | -0.006 | 0.98 | 0 | 0 | -10 | 30
Passenger Cars | LPG Bifuel ~ LPG | Medium | Conventional | NOx | RANGE 1 | July | 0 | -0.006 | 0.98 | 0 | 0 | -10 | 30
Passenger Cars | LPG Bifuel ~ LPG | Medium | Conventional | NOx | RANGE 1 | August | 0 | -0.006 | 0.98 | 0 | 0 | -10 | 30
Passenger Cars | LPG Bifuel ~ LPG | Medium | Conventional | NOx | RANGE 1 | September | 0 | -0.006 | 0.98 | 0 | 0 | -10 | 30
Passenger Cars | LPG Bifuel ~ LPG | Medium | Conventional | NOx | RANGE 1 | October | 0 | -0.006 | 0.98 | 0 | 0 | -10 | 30
Passenger Cars | LPG Bifuel ~ LPG | Medium | Conventional | NOx | RANGE 1 | November | 0 | -0.006 | 0.98 | 0 | 0 | -10 | 30
Passenger Cars | LPG Bifuel ~ LPG | Medium | Conventional | NOx | RANGE 1 | December | 0 | -0.006 | 0.98 | 0 | 0 | -10 | 30
Passenger Cars | LPG Bifuel ~ Petrol | Medium | Conventional | NOx | RANGE 1 | January | 0 | -0.006 | 1.14 | 0 | 0 | -10 | 30
Passenger Cars | LPG Bifuel ~ Petrol | Medium | Conventional | NOx | RANGE 1 | February | 0 | -0.006 | 1.14 | 0 | 0 | -10 | 30
Passenger Cars | LPG Bifuel ~ Petrol | Medium | Conventional | NOx | RANGE 1 | March | 0 | -0.006 | 1.14 | 0 | 0 | -10 | 30
Passenger Cars | LPG Bifuel ~ Petrol | Medium | Conventional | NOx | RANGE 1 | April | 0 | -0.006 | 1.14 | 0 | 0 | -10 | 30
Passenger Cars | LPG Bifuel ~ Petrol | Medium | Conventional | NOx | RANGE 1 | May | 0 | -0.006 | 1.14 | 0 | 0 | -10 | 30
Passenger Cars | LPG Bifuel ~ Petrol | Medium | Conventional | NOx | RANGE 1 | June | 0 | -0.006 | 1.14 | 0 | 0 | -10 | 30
Passenger Cars | LPG Bifuel ~ Petrol | Medium | Conventional | NOx | RANGE 1 | July | 0 | -0.006 | 1.14 | 0 | 0 | -10 | 30
Passenger Cars | LPG Bifuel ~ Petrol | Medium | Conventional | NOx | RANGE 1 | August | 0 | -0.006 | 1.14 | 0 | 0 | -10 | 30
Passenger Cars | LPG Bifuel ~ Petrol | Medium | Conventional | NOx | RANGE 1 | September | 0 | -0.006 | 1.14 | 0 | 0 | -10 | 30
Passenger Cars | LPG Bifuel ~ Petrol | Medium | Conventional | NOx | RANGE 1 | October | 0 | -0.006 | 1.14 | 0 | 0 | -10 | 30
Passenger Cars | LPG Bifuel ~ Petrol | Medium | Conventional | NOx | RANGE 1 | November | 0 | -0.006 | 1.14 | 0 | 0 | -10 | 30
Passenger Cars | LPG Bifuel ~ Petrol | Medium | Conventional | NOx | RANGE 1 | December | 0 | -0.006 | 1.14 | 0 | 0 | -10 | 30
Passenger Cars | LPG Bifuel ~ LPG | Medium | Euro 1 | NOx | RANGE 1 | January | 0.0458 | 0.00747 | 0.764 | 5 | 25 | -20 | 50
Passenger Cars | LPG Bifuel ~ LPG | Medium | Euro 1 | NOx | RANGE 1 | February | 0.0458 | 0.00747 | 0.764 | 5 | 25 | -20 | 50
Passenger Cars | LPG Bifuel ~ LPG | Medium | Euro 1 | NOx | RANGE 1 | March | 0.0458 | 0.00747 | 0.764 | 5 | 25 | -20 | 50
Passenger Cars | LPG Bifuel ~ LPG | Medium | Euro 1 | NOx | RANGE 1 | April | 0.0458 | 0.00747 | 0.764 | 5 | 25 | -20 | 50
Passenger Cars | LPG Bifuel ~ LPG | Medium | Euro 1 | NOx | RANGE 1 | May | 0.0458 | 0.00747 | 0.764 | 5 | 25 | -20 | 50
Passenger Cars | LPG Bifuel ~ LPG | Medium | Euro 1 | NOx | RANGE 1 | June | 0.0458 | 0.00747 | 0.764 | 5 | 25 | -20 | 50
Passenger Cars | LPG Bifuel ~ LPG | Medium | Euro 1 | NOx | RANGE 1 | July | 0.0458 | 0.00747 | 0.764 | 5 | 25 | -20 | 50
Passenger Cars | LPG Bifuel ~ LPG | Medium | Euro 1 | NOx | RANGE 1 | August | 0.0458 | 0.00747 | 0.764 | 5 | 25 | -20 | 50
Passenger Cars | LPG Bifuel ~ LPG | Medium | Euro 1 | NOx | RANGE 1 | September | 0.0458 | 0.00747 | 0.764 | 5 | 25 | -20 | 50
Passenger Cars | LPG Bifuel ~ LPG | Medium | Euro 1 | NOx | RANGE 1 | October | 0.0458 | 0.00747 | 0.764 | 5 | 25 | -20 | 50
Passenger Cars | LPG Bifuel ~ LPG | Medium | Euro 1 | NOx | RANGE 1 | November | 0.0458 | 0.00747 | 0.764 | 5 | 25 | -20 | 50
Passenger Cars | LPG Bifuel ~ LPG | Medium | Euro 1 | NOx | RANGE 1 | December | 0.0458 | 0.00747 | 0.764 | 5 | 25 | -20 | 50
Passenger Cars | LPG Bifuel ~ LPG | Medium | Euro 1 | NOx | RANGE 2 | January | 0.0484 | 0.0228 | 0.685 | 25 | 45 | -20 | 50
Passenger Cars | LPG Bifuel ~ LPG | Medium | Euro 1 | NOx | RANGE 2 | February | 0.0484 | 0.0228 | 0.685 | 25 | 45 | -20 | 50
Passenger Cars | LPG Bifuel ~ LPG | Medium | Euro 1 | NOx | RANGE 2 | March | 0.0484 | 0.0228 | 0.685 | 25 | 45 | -20 | 50
Passenger Cars | LPG Bifuel ~ LPG | Medium | Euro 1 | NOx | RANGE 2 | April | 0.0484 | 0.0228 | 0.685 | 25 | 45 | -20 | 50
Passenger Cars | LPG Bifuel ~ LPG | Medium | Euro 1 | NOx | RANGE 2 | May | 0.0484 | 0.0228 | 0.685 | 25 | 45 | -20 | 50
Passenger Cars | LPG Bifuel ~ LPG | Medium | Euro 1 | NOx | RANGE 2 | June | 0.0484 | 0.0228 | 0.685 | 25 | 45 | -20 | 50
Passenger Cars | LPG Bifuel ~ LPG | Medium | Euro 1 | NOx | RANGE 2 | July | 0.0484 | 0.0228 | 0.685 | 25 | 45 | -20 | 50
Passenger Cars | LPG Bifuel ~ LPG | Medium | Euro 1 | NOx | RANGE 2 | August | 0.0484 | 0.0228 | 0.685 | 25 | 45 | -20 | 50
Passenger Cars | LPG Bifuel ~ LPG | Medium | Euro 1 | NOx | RANGE 2 | September | 0.0484 | 0.0228 | 0.685 | 25 | 45 | -20 | 50
Passenger Cars | LPG Bifuel ~ LPG | Medium | Euro 1 | NOx | RANGE 2 | October | 0.0484 | 0.0228 | 0.685 | 25 | 45 | -20 | 50
Passenger Cars | LPG Bifuel ~ LPG | Medium | Euro 1 | NOx | RANGE 2 | November | 0.0484 | 0.0228 | 0.685 | 25 | 45 | -20 | 50
Passenger Cars | LPG Bifuel ~ LPG | Medium | Euro 1 | NOx | RANGE 2 | December | 0.0484 | 0.0228 | 0.685 | 25 | 45 | -20 | 50
Passenger Cars | LPG Bifuel ~ Petrol | Medium | Euro 1 | NOx | RANGE 1 | January | 0.0458 | 0.00747 | 0.764 | 5 | 25 | -20 | 50
Passenger Cars | LPG Bifuel ~ Petrol | Medium | Euro 1 | NOx | RANGE 1 | February | 0.0458 | 0.00747 | 0.764 | 5 | 25 | -20 | 50
Passenger Cars | LPG Bifuel ~ Petrol | Medium | Euro 1 | NOx | RANGE 1 | March | 0.0458 | 0.00747 | 0.764 | 5 | 25 | -20 | 50
Passenger Cars | LPG Bifuel ~ Petrol | Medium | Euro 1 | NOx | RANGE 1 | April | 0.0458 | 0.00747 | 0.764 | 5 | 25 | -20 | 50
Passenger Cars | LPG Bifuel ~ Petrol | Medium | Euro 1 | NOx | RANGE 1 | May | 0.0458 | 0.00747 | 0.764 | 5 | 25 | -20 | 50
Passenger Cars | LPG Bifuel ~ Petrol | Medium | Euro 1 | NOx | RANGE 1 | June | 0.0458 | 0.00747 | 0.764 | 5 | 25 | -20 | 50
Passenger Cars | LPG Bifuel ~ Petrol | Medium | Euro 1 | NOx | RANGE 1 | July | 0.0458 | 0.00747 | 0.764 | 5 | 25 | -20 | 50
Passenger Cars | LPG Bifuel ~ Petrol | Medium | Euro 1 | NOx | RANGE 1 | August | 0.0458 | 0.00747 | 0.764 | 5 | 25 | -20 | 50
Passenger Cars | LPG Bifuel ~ Petrol | Medium | Euro 1 | NOx | RANGE 1 | September | 0.0458 | 0.00747 | 0.764 | 5 | 25 | -20 | 50
Passenger Cars | LPG Bifuel ~ Petrol | Medium | Euro 1 | NOx | RANGE 1 | October | 0.0458 | 0.00747 | 0.764 | 5 | 25 | -20 | 50
Passenger Cars | LPG Bifuel ~ Petrol | Medium | Euro 1 | NOx | RANGE 1 | November | 0.0458 | 0.00747 | 0.764 | 5 | 25 | -20 | 50
Passenger Cars | LPG Bifuel ~ Petrol | Medium | Euro 1 | NOx | RANGE 1 | December | 0.0458 | 0.00747 | 0.764 | 5 | 25 | -20 | 50
Passenger Cars | LPG Bifuel ~ Petrol | Medium | Euro 1 | NOx | RANGE 2 | January | 0.0484 | 0.0228 | 0.685 | 25 | 45 | -20 | 50
Passenger Cars | LPG Bifuel ~ Petrol | Medium | Euro 1 | NOx | RANGE 2 | February | 0.0484 | 0.0228 | 0.685 | 25 | 45 | -20 | 50
Passenger Cars | LPG Bifuel ~ Petrol | Medium | Euro 1 | NOx | RANGE 2 | March | 0.0484 | 0.0228 | 0.685 | 25 | 45 | -20 | 50
Passenger Cars | LPG Bifuel ~ Petrol | Medium | Euro 1 | NOx | RANGE 2 | April | 0.0484 | 0.0228 | 0.685 | 25 | 45 | -20 | 50
Passenger Cars | LPG Bifuel ~ Petrol | Medium | Euro 1 | NOx | RANGE 2 | May | 0.0484 | 0.0228 | 0.685 | 25 | 45 | -20 | 50
Passenger Cars | LPG Bifuel ~ Petrol | Medium | Euro 1 | NOx | RANGE 2 | June | 0.0484 | 0.0228 | 0.685 | 25 | 45 | -20 | 50
Passenger Cars | LPG Bifuel ~ Petrol | Medium | Euro 1 | NOx | RANGE 2 | July | 0.0484 | 0.0228 | 0.685 | 25 | 45 | -20 | 50
Passenger Cars | LPG Bifuel ~ Petrol | Medium | Euro 1 | NOx | RANGE 2 | August | 0.0484 | 0.0228 | 0.685 | 25 | 45 | -20 | 50
Passenger Cars | LPG Bifuel ~ Petrol | Medium | Euro 1 | NOx | RANGE 2 | September | 0.0484 | 0.0228 | 0.685 | 25 | 45 | -20 | 50
Passenger Cars | LPG Bifuel ~ Petrol | Medium | Euro 1 | NOx | RANGE 2 | October | 0.0484 | 0.0228 | 0.685 | 25 | 45 | -20 | 50
Passenger Cars | LPG Bifuel ~ Petrol | Medium | Euro 1 | NOx | RANGE 2 | November | 0.0484 | 0.0228 | 0.685 | 25 | 45 | -20 | 50
Passenger Cars | LPG Bifuel ~ Petrol | Medium | Euro 1 | NOx | RANGE 2 | December | 0.0484 | 0.0228 | 0.685 | 25 | 45 | -20 | 50
Passenger Cars | LPG Bifuel ~ LPG | Medium | Euro 2 | NOx | RANGE 1 | January | 0.0458 | 0.00747 | 0.764 | 5 | 25 | -20 | 50
Passenger Cars | LPG Bifuel ~ LPG | Medium | Euro 2 | NOx | RANGE 1 | February | 0.0458 | 0.00747 | 0.764 | 5 | 25 | -20 | 50
Passenger Cars | LPG Bifuel ~ LPG | Medium | Euro 2 | NOx | RANGE 1 | March | 0.0458 | 0.00747 | 0.764 | 5 | 25 | -20 | 50
Passenger Cars | LPG Bifuel ~ LPG | Medium | Euro 2 | NOx | RANGE 1 | April | 0.0458 | 0.00747 | 0.764 | 5 | 25 | -20 | 50
Passenger Cars | LPG Bifuel ~ LPG | Medium | Euro 2 | NOx | RANGE 1 | May | 0.0458 | 0.00747 | 0.764 | 5 | 25 | -20 | 50
Passenger Cars | LPG Bifuel ~ LPG | Medium | Euro 2 | NOx | RANGE 1 | June | 0.0458 | 0.00747 | 0.764 | 5 | 25 | -20 | 50
Passenger Cars | LPG Bifuel ~ LPG | Medium | Euro 2 | NOx | RANGE 1 | July | 0.0458 | 0.00747 | 0.764 | 5 | 25 | -20 | 50
Passenger Cars | LPG Bifuel ~ LPG | Medium | Euro 2 | NOx | RANGE 1 | August | 0.0458 | 0.00747 | 0.764 | 5 | 25 | -20 | 50
Passenger Cars | LPG Bifuel ~ LPG | Medium | Euro 2 | NOx | RANGE 1 | September | 0.0458 | 0.00747 | 0.764 | 5 | 25 | -20 | 50
Passenger Cars | LPG Bifuel ~ LPG | Medium | Euro 2 | NOx | RANGE 1 | October | 0.0458 | 0.00747 | 0.764 | 5 | 25 | -20 | 50
Passenger Cars | LPG Bifuel ~ LPG | Medium | Euro 2 | NOx | RANGE 1 | November | 0.0458 | 0.00747 | 0.764 | 5 | 25 | -20 | 50
Passenger Cars | LPG Bifuel ~ LPG | Medium | Euro 2 | NOx | RANGE 1 | December | 0.0458 | 0.00747 | 0.764 | 5 | 25 | -20 | 50
Passenger Cars | LPG Bifuel ~ LPG | Medium | Euro 2 | NOx | RANGE 2 | January | 0.0484 | 0.0228 | 0.685 | 25 | 45 | -20 | 50
Passenger Cars | LPG Bifuel ~ LPG | Medium | Euro 2 | NOx | RANGE 2 | February | 0.0484 | 0.0228 | 0.685 | 25 | 45 | -20 | 50
Passenger Cars | LPG Bifuel ~ LPG | Medium | Euro 2 | NOx | RANGE 2 | March | 0.0484 | 0.0228 | 0.685 | 25 | 45 | -20 | 50
Passenger Cars | LPG Bifuel ~ LPG | Medium | Euro 2 | NOx | RANGE 2 | April | 0.0484 | 0.0228 | 0.685 | 25 | 45 | -20 | 50
Passenger Cars | LPG Bifuel ~ LPG | Medium | Euro 2 | NOx | RANGE 2 | May | 0.0484 | 0.0228 | 0.685 | 25 | 45 | -20 | 50
Passenger Cars | LPG Bifuel ~ LPG | Medium | Euro 2 | NOx | RANGE 2 | June | 0.0484 | 0.0228 | 0.685 | 25 | 45 | -20 | 50
Passenger Cars | LPG Bifuel ~ LPG | Medium | Euro 2 | NOx | RANGE 2 | July | 0.0484 | 0.0228 | 0.685 | 25 | 45 | -20 | 50
Passenger Cars | LPG Bifuel ~ LPG | Medium | Euro 2 | NOx | RANGE 2 | August | 0.0484 | 0.0228 | 0.685 | 25 | 45 | -20 | 50
Passenger Cars | LPG Bifuel ~ LPG | Medium | Euro 2 | NOx | RANGE 2 | September | 0.0484 | 0.0228 | 0.685 | 25 | 45 | -20 | 50
Passenger Cars | LPG Bifuel ~ LPG | Medium | Euro 2 | NOx | RANGE 2 | October | 0.0484 | 0.0228 | 0.685 | 25 | 45 | -20 | 50
Passenger Cars | LPG Bifuel ~ LPG | Medium | Euro 2 | NOx | RANGE 2 | November | 0.0484 | 0.0228 | 0.685 | 25 | 45 | -20 | 50
Passenger Cars | LPG Bifuel ~ LPG | Medium | Euro 2 | NOx | RANGE 2 | December | 0.0484 | 0.0228 | 0.685 | 25 | 45 | -20 | 50
Passenger Cars | LPG Bifuel ~ Petrol | Medium | Euro 2 | NOx | RANGE 1 | January | 0.0458 | 0.00747 | 0.764 | 5 | 25 | -20 | 50
Passenger Cars | LPG Bifuel ~ Petrol | Medium | Euro 2 | NOx | RANGE 1 | February | 0.0458 | 0.00747 | 0.764 | 5 | 25 | -20 | 50
Passenger Cars | LPG Bifuel ~ Petrol | Medium | Euro 2 | NOx | RANGE 1 | March | 0.0458 | 0.00747 | 0.764 | 5 | 25 | -20 | 50
Passenger Cars | LPG Bifuel ~ Petrol | Medium | Euro 2 | NOx | RANGE 1 | April | 0.0458 | 0.00747 | 0.764 | 5 | 25 | -20 | 50
Passenger Cars | LPG Bifuel ~ Petrol | Medium | Euro 2 | NOx | RANGE 1 | May | 0.0458 | 0.00747 | 0.764 | 5 | 25 | -20 | 50
Passenger Cars | LPG Bifuel ~ Petrol | Medium | Euro 2 | NOx | RANGE 1 | June | 0.0458 | 0.00747 | 0.764 | 5 | 25 | -20 | 50
Passenger Cars | LPG Bifuel ~ Petrol | Medium | Euro 2 | NOx | RANGE 1 | July | 0.0458 | 0.00747 | 0.764 | 5 | 25 | -20 | 50
Passenger Cars | LPG Bifuel ~ Petrol | Medium | Euro 2 | NOx | RANGE 1 | August | 0.0458 | 0.00747 | 0.764 | 5 | 25 | -20 | 50
Passenger Cars | LPG Bifuel ~ Petrol | Medium | Euro 2 | NOx | RANGE 1 | September | 0.0458 | 0.00747 | 0.764 | 5 | 25 | -20 | 50
Passenger Cars | LPG Bifuel ~ Petrol | Medium | Euro 2 | NOx | RANGE 1 | October | 0.0458 | 0.00747 | 0.764 | 5 | 25 | -20 | 50
Passenger Cars | LPG Bifuel ~ Petrol | Medium | Euro 2 | NOx | RANGE 1 | November | 0.0458 | 0.00747 | 0.764 | 5 | 25 | -20 | 50
Passenger Cars | LPG Bifuel ~ Petrol | Medium | Euro 2 | NOx | RANGE 1 | December | 0.0458 | 0.00747 | 0.764 | 5 | 25 | -20 | 50
Passenger Cars | LPG Bifuel ~ Petrol | Medium | Euro 2 | NOx | RANGE 2 | January | 0.0484 | 0.0228 | 0.685 | 25 | 45 | -20 | 50
Passenger Cars | LPG Bifuel ~ Petrol | Medium | Euro 2 | NOx | RANGE 2 | February | 0.0484 | 0.0228 | 0.685 | 25 | 45 | -20 | 50
Passenger Cars | LPG Bifuel ~ Petrol | Medium | Euro 2 | NOx | RANGE 2 | March | 0.0484 | 0.0228 | 0.685 | 25 | 45 | -20 | 50
Passenger Cars | LPG Bifuel ~ Petrol | Medium | Euro 2 | NOx | RANGE 2 | April | 0.0484 | 0.0228 | 0.685 | 25 | 45 | -20 | 50
Passenger Cars | LPG Bifuel ~ Petrol | Medium | Euro 2 | NOx | RANGE 2 | May | 0.0484 | 0.0228 | 0.685 | 25 | 45 | -20 | 50
Passenger Cars | LPG Bifuel ~ Petrol | Medium | Euro 2 | NOx | RANGE 2 | June | 0.0484 | 0.0228 | 0.685 | 25 | 45 | -20 | 50
Passenger Cars | LPG Bifuel ~ Petrol | Medium | Euro 2 | NOx | RANGE 2 | July | 0.0484 | 0.0228 | 0.685 | 25 | 45 | -20 | 50
Passenger Cars | LPG Bifuel ~ Petrol | Medium | Euro 2 | NOx | RANGE 2 | August | 0.0484 | 0.0228 | 0.685 | 25 | 45 | -20 | 50
Passenger Cars | LPG Bifuel ~ Petrol | Medium | Euro 2 | NOx | RANGE 2 | September | 0.0484 | 0.0228 | 0.685 | 25 | 45 | -20 | 50
Passenger Cars | LPG Bifuel ~ Petrol | Medium | Euro 2 | NOx | RANGE 2 | October | 0.0484 | 0.0228 | 0.685 | 25 | 45 | -20 | 50
Passenger Cars | LPG Bifuel ~ Petrol | Medium | Euro 2 | NOx | RANGE 2 | November | 0.0484 | 0.0228 | 0.685 | 25 | 45 | -20 | 50
Passenger Cars | LPG Bifuel ~ Petrol | Medium | Euro 2 | NOx | RANGE 2 | December | 0.0484 | 0.0228 | 0.685 | 25 | 45 | -20 | 50
Passenger Cars | LPG Bifuel ~ LPG | Medium | Euro 3 | NOx | RANGE 1 | January | 0.0458 | 0.00747 | 0.764 | 5 | 25 | -20 | 50
Passenger Cars | LPG Bifuel ~ LPG | Medium | Euro 3 | NOx | RANGE 1 | February | 0.0458 | 0.00747 | 0.764 | 5 | 25 | -20 | 50
Passenger Cars | LPG Bifuel ~ LPG | Medium | Euro 3 | NOx | RANGE 1 | March | 0.0458 | 0.00747 | 0.764 | 5 | 25 | -20 | 50
Passenger Cars | LPG Bifuel ~ LPG | Medium | Euro 3 | NOx | RANGE 1 | April | 0.0458 | 0.00747 | 0.764 | 5 | 25 | -20 | 50
Passenger Cars | LPG Bifuel ~ LPG | Medium | Euro 3 | NOx | RANGE 1 | May | 0.0458 | 0.00747 | 0.764 | 5 | 25 | -20 | 50
Passenger Cars | LPG Bifuel ~ LPG | Medium | Euro 3 | NOx | RANGE 1 | June | 0.0458 | 0.00747 | 0.764 | 5 | 25 | -20 | 50
Passenger Cars | LPG Bifuel ~ LPG | Medium | Euro 3 | NOx | RANGE 1 | July | 0.0458 | 0.00747 | 0.764 | 5 | 25 | -20 | 50
Passenger Cars | LPG Bifuel ~ LPG | Medium | Euro 3 | NOx | RANGE 1 | August | 0.0458 | 0.00747 | 0.764 | 5 | 25 | -20 | 50
Passenger Cars | LPG Bifuel ~ LPG | Medium | Euro 3 | NOx | RANGE 1 | September | 0.0458 | 0.00747 | 0.764 | 5 | 25 | -20 | 50
Passenger Cars | LPG Bifuel ~ LPG | Medium | Euro 3 | NOx | RANGE 1 | October | 0.0458 | 0.00747 | 0.764 | 5 | 25 | -20 | 50
Passenger Cars | LPG Bifuel ~ LPG | Medium | Euro 3 | NOx | RANGE 1 | November | 0.0458 | 0.00747 | 0.764 | 5 | 25 | -20 | 50
Passenger Cars | LPG Bifuel ~ LPG | Medium | Euro 3 | NOx | RANGE 1 | December | 0.0458 | 0.00747 | 0.764 | 5 | 25 | -20 | 50
Passenger Cars | LPG Bifuel ~ LPG | Medium | Euro 3 | NOx | RANGE 2 | January | 0.0484 | 0.0228 | 0.685 | 25 | 45 | -20 | 50
Passenger Cars | LPG Bifuel ~ LPG | Medium | Euro 3 | NOx | RANGE 2 | February | 0.0484 | 0.0228 | 0.685 | 25 | 45 | -20 | 50
Passenger Cars | LPG Bifuel ~ LPG | Medium | Euro 3 | NOx | RANGE 2 | March | 0.0484 | 0.0228 | 0.685 | 25 | 45 | -20 | 50
Passenger Cars | LPG Bifuel ~ LPG | Medium | Euro 3 | NOx | RANGE 2 | April | 0.0484 | 0.0228 | 0.685 | 25 | 45 | -20 | 50
Passenger Cars | LPG Bifuel ~ LPG | Medium | Euro 3 | NOx | RANGE 2 | May | 0.0484 | 0.0228 | 0.685 | 25 | 45 | -20 | 50
Passenger Cars | LPG Bifuel ~ LPG | Medium | Euro 3 | NOx | RANGE 2 | June | 0.0484 | 0.0228 | 0.685 | 25 | 45 | -20 | 50
Passenger Cars | LPG Bifuel ~ LPG | Medium | Euro 3 | NOx | RANGE 2 | July | 0.0484 | 0.0228 | 0.685 | 25 | 45 | -20 | 50
Passenger Cars | LPG Bifuel ~ LPG | Medium | Euro 3 | NOx | RANGE 2 | August | 0.0484 | 0.0228 | 0.685 | 25 | 45 | -20 | 50
Passenger Cars | LPG Bifuel ~ LPG | Medium | Euro 3 | NOx | RANGE 2 | September | 0.0484 | 0.0228 | 0.685 | 25 | 45 | -20 | 50
Passenger Cars | LPG Bifuel ~ LPG | Medium | Euro 3 | NOx | RANGE 2 | October | 0.0484 | 0.0228 | 0.685 | 25 | 45 | -20 | 50
Passenger Cars | LPG Bifuel ~ LPG | Medium | Euro 3 | NOx | RANGE 2 | November | 0.0484 | 0.0228 | 0.685 | 25 | 45 | -20 | 50
Passenger Cars | LPG Bifuel ~ LPG | Medium | Euro 3 | NOx | RANGE 2 | December | 0.0484 | 0.0228 | 0.685 | 25 | 45 | -20 | 50
Passenger Cars | LPG Bifuel ~ Petrol | Medium | Euro 3 | NOx | RANGE 1 | January | 0.0458 | 0.00747 | 0.764 | 5 | 25 | -20 | 50
Passenger Cars | LPG Bifuel ~ Petrol | Medium | Euro 3 | NOx | RANGE 1 | February | 0.0458 | 0.00747 | 0.764 | 5 | 25 | -20 | 50
Passenger Cars | LPG Bifuel ~ Petrol | Medium | Euro 3 | NOx | RANGE 1 | March | 0.0458 | 0.00747 | 0.764 | 5 | 25 | -20 | 50
Passenger Cars | LPG Bifuel ~ Petrol | Medium | Euro 3 | NOx | RANGE 1 | April | 0.0458 | 0.00747 | 0.764 | 5 | 25 | -20 | 50
Passenger Cars | LPG Bifuel ~ Petrol | Medium | Euro 3 | NOx | RANGE 1 | May | 0.0458 | 0.00747 | 0.764 | 5 | 25 | -20 | 50
Passenger Cars | LPG Bifuel ~ Petrol | Medium | Euro 3 | NOx | RANGE 1 | June | 0.0458 | 0.00747 | 0.764 | 5 | 25 | -20 | 50
Passenger Cars | LPG Bifuel ~ Petrol | Medium | Euro 3 | NOx | RANGE 1 | July | 0.0458 | 0.00747 | 0.764 | 5 | 25 | -20 | 50
Passenger Cars | LPG Bifuel ~ Petrol | Medium | Euro 3 | NOx | RANGE 1 | August | 0.0458 | 0.00747 | 0.764 | 5 | 25 | -20 | 50
Passenger Cars | LPG Bifuel ~ Petrol | Medium | Euro 3 | NOx | RANGE 1 | September | 0.0458 | 0.00747 | 0.764 | 5 | 25 | -20 | 50
Passenger Cars | LPG Bifuel ~ Petrol | Medium | Euro 3 | NOx | RANGE 1 | October | 0.0458 | 0.00747 | 0.764 | 5 | 25 | -20 | 50
Passenger Cars | LPG Bifuel ~ Petrol | Medium | Euro 3 | NOx | RANGE 1 | November | 0.0458 | 0.00747 | 0.764 | 5 | 25 | -20 | 50
Passenger Cars | LPG Bifuel ~ Petrol | Medium | Euro 3 | NOx | RANGE 1 | December | 0.0458 | 0.00747 | 0.764 | 5 | 25 | -20 | 50
Passenger Cars | LPG Bifuel ~ Petrol | Medium | Euro 3 | NOx | RANGE 2 | January | 0.0484 | 0.0228 | 0.685 | 25 | 45 | -20 | 50
Passenger Cars | LPG Bifuel ~ Petrol | Medium | Euro 3 | NOx | RANGE 2 | February | 0.0484 | 0.0228 | 0.685 | 25 | 45 | -20 | 50
Passenger Cars | LPG Bifuel ~ Petrol | Medium | Euro 3 | NOx | RANGE 2 | March | 0.0484 | 0.0228 | 0.685 | 25 | 45 | -20 | 50
Passenger Cars | LPG Bifuel ~ Petrol | Medium | Euro 3 | NOx | RANGE 2 | April | 0.0484 | 0.0228 | 0.685 | 25 | 45 | -20 | 50
Passenger Cars | LPG Bifuel ~ Petrol | Medium | Euro 3 | NOx | RANGE 2 | May | 0.0484 | 0.0228 | 0.685 | 25 | 45 | -20 | 50
Passenger Cars | LPG Bifuel ~ Petrol | Medium | Euro 3 | NOx | RANGE 2 | June | 0.0484 | 0.0228 | 0.685 | 25 | 45 | -20 | 50
Passenger Cars | LPG Bifuel ~ Petrol | Medium | Euro 3 | NOx | RANGE 2 | July | 0.0484 | 0.0228 | 0.685 | 25 | 45 | -20 | 50
Passenger Cars | LPG Bifuel ~ Petrol | Medium | Euro 3 | NOx | RANGE 2 | August | 0.0484 | 0.0228 | 0.685 | 25 | 45 | -20 | 50
Passenger Cars | LPG Bifuel ~ Petrol | Medium | Euro 3 | NOx | RANGE 2 | September | 0.0484 | 0.0228 | 0.685 | 25 | 45 | -20 | 50
Passenger Cars | LPG Bifuel ~ Petrol | Medium | Euro 3 | NOx | RANGE 2 | October | 0.0484 | 0.0228 | 0.685 | 25 | 45 | -20 | 50
Passenger Cars | LPG Bifuel ~ Petrol | Medium | Euro 3 | NOx | RANGE 2 | November | 0.0484 | 0.0228 | 0.685 | 25 | 45 | -20 | 50
Passenger Cars | LPG Bifuel ~ Petrol | Medium | Euro 3 | NOx | RANGE 2 | December | 0.0484 | 0.0228 | 0.685 | 25 | 45 | -20 | 50
Passenger Cars | LPG Bifuel ~ LPG | Medium | Euro 4 | NOx | RANGE 1 | January | 0.0458 | 0.00747 | 0.764 | 5 | 25 | -20 | 50
Passenger Cars | LPG Bifuel ~ LPG | Medium | Euro 4 | NOx | RANGE 1 | February | 0.0458 | 0.00747 | 0.764 | 5 | 25 | -20 | 50
Passenger Cars | LPG Bifuel ~ LPG | Medium | Euro 4 | NOx | RANGE 1 | March | 0.0458 | 0.00747 | 0.764 | 5 | 25 | -20 | 50
Passenger Cars | LPG Bifuel ~ LPG | Medium | Euro 4 | NOx | RANGE 1 | April | 0.0458 | 0.00747 | 0.764 | 5 | 25 | -20 | 50
Passenger Cars | LPG Bifuel ~ LPG | Medium | Euro 4 | NOx | RANGE 1 | May | 0.0458 | 0.00747 | 0.764 | 5 | 25 | -20 | 50
Passenger Cars | LPG Bifuel ~ LPG | Medium | Euro 4 | NOx | RANGE 1 | June | 0.0458 | 0.00747 | 0.764 | 5 | 25 | -20 | 50
Passenger Cars | LPG Bifuel ~ LPG | Medium | Euro 4 | NOx | RANGE 1 | July | 0.0458 | 0.00747 | 0.764 | 5 | 25 | -20 | 50
Passenger Cars | LPG Bifuel ~ LPG | Medium | Euro 4 | NOx | RANGE 1 | August | 0.0458 | 0.00747 | 0.764 | 5 | 25 | -20 | 50
Passenger Cars | LPG Bifuel ~ LPG | Medium | Euro 4 | NOx | RANGE 1 | September | 0.0458 | 0.00747 | 0.764 | 5 | 25 | -20 | 50
Passenger Cars | LPG Bifuel ~ LPG | Medium | Euro 4 | NOx | RANGE 1 | October | 0.0458 | 0.00747 | 0.764 | 5 | 25 | -20 | 50
Passenger Cars | LPG Bifuel ~ LPG | Medium | Euro 4 | NOx | RANGE 1 | November | 0.0458 | 0.00747 | 0.764 | 5 | 25 | -20 | 50
Passenger Cars | LPG Bifuel ~ LPG | Medium | Euro 4 | NOx | RANGE 1 | December | 0.0458 | 0.00747 | 0.764 | 5 | 25 | -20 | 50
Passenger Cars | LPG Bifuel ~ LPG | Medium | Euro 4 | NOx | RANGE 2 | January | 0.0484 | 0.0228 | 0.685 | 25 | 45 | -20 | 50
Passenger Cars | LPG Bifuel ~ LPG | Medium | Euro 4 | NOx | RANGE 2 | February | 0.0484 | 0.0228 | 0.685 | 25 | 45 | -20 | 50
Passenger Cars | LPG Bifuel ~ LPG | Medium | Euro 4 | NOx | RANGE 2 | March | 0.0484 | 0.0228 | 0.685 | 25 | 45 | -20 | 50
Passenger Cars | LPG Bifuel ~ LPG | Medium | Euro 4 | NOx | RANGE 2 | April | 0.0484 | 0.0228 | 0.685 | 25 | 45 | -20 | 50
Passenger Cars | LPG Bifuel ~ LPG | Medium | Euro 4 | NOx | RANGE 2 | May | 0.0484 | 0.0228 | 0.685 | 25 | 45 | -20 | 50
Passenger Cars | LPG Bifuel ~ LPG | Medium | Euro 4 | NOx | RANGE 2 | June | 0.0484 | 0.0228 | 0.685 | 25 | 45 | -20 | 50
Passenger Cars | LPG Bifuel ~ LPG | Medium | Euro 4 | NOx | RANGE 2 | July | 0.0484 | 0.0228 | 0.685 | 25 | 45 | -20 | 50
Passenger Cars | LPG Bifuel ~ LPG | Medium | Euro 4 | NOx | RANGE 2 | August | 0.0484 | 0.0228 | 0.685 | 25 | 45 | -20 | 50
Passenger Cars | LPG Bifuel ~ LPG | Medium | Euro 4 | NOx | RANGE 2 | September | 0.0484 | 0.0228 | 0.685 | 25 | 45 | -20 | 50
Passenger Cars | LPG Bifuel ~ LPG | Medium | Euro 4 | NOx | RANGE 2 | October | 0.0484 | 0.0228 | 0.685 | 25 | 45 | -20 | 50
Passenger Cars | LPG Bifuel ~ LPG | Medium | Euro 4 | NOx | RANGE 2 | November | 0.0484 | 0.0228 | 0.685 | 25 | 45 | -20 | 50
Passenger Cars | LPG Bifuel ~ LPG | Medium | Euro 4 | NOx | RANGE 2 | December | 0.0484 | 0.0228 | 0.685 | 25 | 45 | -20 | 50
Passenger Cars | LPG Bifuel ~ Petrol | Medium | Euro 4 | NOx | RANGE 1 | January | 0.0458 | 0.00747 | 0.764 | 5 | 25 | -20 | 50
Passenger Cars | LPG Bifuel ~ Petrol | Medium | Euro 4 | NOx | RANGE 1 | February | 0.0458 | 0.00747 | 0.764 | 5 | 25 | -20 | 50
Passenger Cars | LPG Bifuel ~ Petrol | Medium | Euro 4 | NOx | RANGE 1 | March | 0.0458 | 0.00747 | 0.764 | 5 | 25 | -20 | 50
Passenger Cars | LPG Bifuel ~ Petrol | Medium | Euro 4 | NOx | RANGE 1 | April | 0.0458 | 0.00747 | 0.764 | 5 | 25 | -20 | 50
Passenger Cars | LPG Bifuel ~ Petrol | Medium | Euro 4 | NOx | RANGE 1 | May | 0.0458 | 0.00747 | 0.764 | 5 | 25 | -20 | 50
Passenger Cars | LPG Bifuel ~ Petrol | Medium | Euro 4 | NOx | RANGE 1 | June | 0.0458 | 0.00747 | 0.764 | 5 | 25 | -20 | 50
Passenger Cars | LPG Bifuel ~ Petrol | Medium | Euro 4 | NOx | RANGE 1 | July | 0.0458 | 0.00747 | 0.764 | 5 | 25 | -20 | 50
Passenger Cars | LPG Bifuel ~ Petrol | Medium | Euro 4 | NOx | RANGE 1 | August | 0.0458 | 0.00747 | 0.764 | 5 | 25 | -20 | 50
Passenger Cars | LPG Bifuel ~ Petrol | Medium | Euro 4 | NOx | RANGE 1 | September | 0.0458 | 0.00747 | 0.764 | 5 | 25 | -20 | 50
Passenger Cars | LPG Bifuel ~ Petrol | Medium | Euro 4 | NOx | RANGE 1 | October | 0.0458 | 0.00747 | 0.764 | 5 | 25 | -20 | 50
Passenger Cars | LPG Bifuel ~ Petrol | Medium | Euro 4 | NOx | RANGE 1 | November | 0.0458 | 0.00747 | 0.764 | 5 | 25 | -20 | 50
Passenger Cars | LPG Bifuel ~ Petrol | Medium | Euro 4 | NOx | RANGE 1 | December | 0.0458 | 0.00747 | 0.764 | 5 | 25 | -20 | 50
Passenger Cars | LPG Bifuel ~ Petrol | Medium | Euro 4 | NOx | RANGE 2 | January | 0.0484 | 0.0228 | 0.685 | 25 | 45 | -20 | 50
Passenger Cars | LPG Bifuel ~ Petrol | Medium | Euro 4 | NOx | RANGE 2 | February | 0.0484 | 0.0228 | 0.685 | 25 | 45 | -20 | 50
Passenger Cars | LPG Bifuel ~ Petrol | Medium | Euro 4 | NOx | RANGE 2 | March | 0.0484 | 0.0228 | 0.685 | 25 | 45 | -20 | 50
Passenger Cars | LPG Bifuel ~ Petrol | Medium | Euro 4 | NOx | RANGE 2 | April | 0.0484 | 0.0228 | 0.685 | 25 | 45 | -20 | 50
Passenger Cars | LPG Bifuel ~ Petrol | Medium | Euro 4 | NOx | RANGE 2 | May | 0.0484 | 0.0228 | 0.685 | 25 | 45 | -20 | 50
Passenger Cars | LPG Bifuel ~ Petrol | Medium | Euro 4 | NOx | RANGE 2 | June | 0.0484 | 0.0228 | 0.685 | 25 | 45 | -20 | 50
Passenger Cars | LPG Bifuel ~ Petrol | Medium | Euro 4 | NOx | RANGE 2 | July | 0.0484 | 0.0228 | 0.685 | 25 | 45 | -20 | 50
Passenger Cars | LPG Bifuel ~ Petrol | Medium | Euro 4 | NOx | RANGE 2 | August | 0.0484 | 0.0228 | 0.685 | 25 | 45 | -20 | 50
Passenger Cars | LPG Bifuel ~ Petrol | Medium | Euro 4 | NOx | RANGE 2 | September | 0.0484 | 0.0228 | 0.685 | 25 | 45 | -20 | 50
Passenger Cars | LPG Bifuel ~ Petrol | Medium | Euro 4 | NOx | RANGE 2 | October | 0.0484 | 0.0228 | 0.685 | 25 | 45 | -20 | 50
Passenger Cars | LPG Bifuel ~ Petrol | Medium | Euro 4 | NOx | RANGE 2 | November | 0.0484 | 0.0228 | 0.685 | 25 | 45 | -20 | 50
Passenger Cars | LPG Bifuel ~ Petrol | Medium | Euro 4 | NOx | RANGE 2 | December | 0.0484 | 0.0228 | 0.685 | 25 | 45 | -20 | 50
Passenger Cars | LPG Bifuel ~ LPG | Medium | Euro 5 | NOx | RANGE 1 | January | 0.0458 | 0.00747 | 0.764 | 5 | 25 | -20 | 50
Passenger Cars | LPG Bifuel ~ LPG | Medium | Euro 5 | NOx | RANGE 1 | February | 0.0458 | 0.00747 | 0.764 | 5 | 25 | -20 | 50
Passenger Cars | LPG Bifuel ~ LPG | Medium | Euro 5 | NOx | RANGE 1 | March | 0.0458 | 0.00747 | 0.764 | 5 | 25 | -20 | 50
Passenger Cars | LPG Bifuel ~ LPG | Medium | Euro 5 | NOx | RANGE 1 | April | 0.0458 | 0.00747 | 0.764 | 5 | 25 | -20 | 50
Passenger Cars | LPG Bifuel ~ LPG | Medium | Euro 5 | NOx | RANGE 1 | May | 0.0458 | 0.00747 | 0.764 | 5 | 25 | -20 | 50
Passenger Cars | LPG Bifuel ~ LPG | Medium | Euro 5 | NOx | RANGE 1 | June | 0.0458 | 0.00747 | 0.764 | 5 | 25 | -20 | 50
Passenger Cars | LPG Bifuel ~ LPG | Medium | Euro 5 | NOx | RANGE 1 | July | 0.0458 | 0.00747 | 0.764 | 5 | 25 | -20 | 50
Passenger Cars | LPG Bifuel ~ LPG | Medium | Euro 5 | NOx | RANGE 1 | August | 0.0458 | 0.00747 | 0.764 | 5 | 25 | -20 | 50
Passenger Cars | LPG Bifuel ~ LPG | Medium | Euro 5 | NOx | RANGE 1 | September | 0.0458 | 0.00747 | 0.764 | 5 | 25 | -20 | 50
Passenger Cars | LPG Bifuel ~ LPG | Medium | Euro 5 | NOx | RANGE 1 | October | 0.0458 | 0.00747 | 0.764 | 5 | 25 | -20 | 50
Passenger Cars | LPG Bifuel ~ LPG | Medium | Euro 5 | NOx | RANGE 1 | November | 0.0458 | 0.00747 | 0.764 | 5 | 25 | -20 | 50
Passenger Cars | LPG Bifuel ~ LPG | Medium | Euro 5 | NOx | RANGE 1 | December | 0.0458 | 0.00747 | 0.764 | 5 | 25 | -20 | 50
Passenger Cars | LPG Bifuel ~ LPG | Medium | Euro 5 | NOx | RANGE 2 | January | 0.0484 | 0.0228 | 0.685 | 25 | 45 | -20 | 50
Passenger Cars | LPG Bifuel ~ LPG | Medium | Euro 5 | NOx | RANGE 2 | February | 0.0484 | 0.0228 | 0.685 | 25 | 45 | -20 | 50
Passenger Cars | LPG Bifuel ~ LPG | Medium | Euro 5 | NOx | RANGE 2 | March | 0.0484 | 0.0228 | 0.685 | 25 | 45 | -20 | 50
Passenger Cars | LPG Bifuel ~ LPG | Medium | Euro 5 | NOx | RANGE 2 | April | 0.0484 | 0.0228 | 0.685 | 25 | 45 | -20 | 50
Passenger Cars | LPG Bifuel ~ LPG | Medium | Euro 5 | NOx | RANGE 2 | May | 0.0484 | 0.0228 | 0.685 | 25 | 45 | -20 | 50
Passenger Cars | LPG Bifuel ~ LPG | Medium | Euro 5 | NOx | RANGE 2 | June | 0.0484 | 0.0228 | 0.685 | 25 | 45 | -20 | 50
Passenger Cars | LPG Bifuel ~ LPG | Medium | Euro 5 | NOx | RANGE 2 | July | 0.0484 | 0.0228 | 0.685 | 25 | 45 | -20 | 50
Passenger Cars | LPG Bifuel ~ LPG | Medium | Euro 5 | NOx | RANGE 2 | August | 0.0484 | 0.0228 | 0.685 | 25 | 45 | -20 | 50
Passenger Cars | LPG Bifuel ~ LPG | Medium | Euro 5 | NOx | RANGE 2 | September | 0.0484 | 0.0228 | 0.685 | 25 | 45 | -20 | 50
Passenger Cars | LPG Bifuel ~ LPG | Medium | Euro 5 | NOx | RANGE 2 | October | 0.0484 | 0.0228 | 0.685 | 25 | 45 | -20 | 50
Passenger Cars | LPG Bifuel ~ LPG | Medium | Euro 5 | NOx | RANGE 2 | November | 0.0484 | 0.0228 | 0.685 | 25 | 45 | -20 | 50
Passenger Cars | LPG Bifuel ~ LPG | Medium | Euro 5 | NOx | RANGE 2 | December | 0.0484 | 0.0228 | 0.685 | 25 | 45 | -20 | 50
Passenger Cars | LPG Bifuel ~ Petrol | Medium | Euro 5 | NOx | RANGE 1 | January | 0.0458 | 0.00747 | 0.764 | 5 | 25 | -20 | 50
Passenger Cars | LPG Bifuel ~ Petrol | Medium | Euro 5 | NOx | RANGE 1 | February | 0.0458 | 0.00747 | 0.764 | 5 | 25 | -20 | 50
Passenger Cars | LPG Bifuel ~ Petrol | Medium | Euro 5 | NOx | RANGE 1 | March | 0.0458 | 0.00747 | 0.764 | 5 | 25 | -20 | 50
Passenger Cars | LPG Bifuel ~ Petrol | Medium | Euro 5 | NOx | RANGE 1 | April | 0.0458 | 0.00747 | 0.764 | 5 | 25 | -20 | 50
Passenger Cars | LPG Bifuel ~ Petrol | Medium | Euro 5 | NOx | RANGE 1 | May | 0.0458 | 0.00747 | 0.764 | 5 | 25 | -20 | 50
Passenger Cars | LPG Bifuel ~ Petrol | Medium | Euro 5 | NOx | RANGE 1 | June | 0.0458 | 0.00747 | 0.764 | 5 | 25 | -20 | 50
Passenger Cars | LPG Bifuel ~ Petrol | Medium | Euro 5 | NOx | RANGE 1 | July | 0.0458 | 0.00747 | 0.764 | 5 | 25 | -20 | 50
Passenger Cars | LPG Bifuel ~ Petrol | Medium | Euro 5 | NOx | RANGE 1 | August | 0.0458 | 0.00747 | 0.764 | 5 | 25 | -20 | 50
Passenger Cars | LPG Bifuel ~ Petrol | Medium | Euro 5 | NOx | RANGE 1 | September | 0.0458 | 0.00747 | 0.764 | 5 | 25 | -20 | 50
Passenger Cars | LPG Bifuel ~ Petrol | Medium | Euro 5 | NOx | RANGE 1 | October | 0.0458 | 0.00747 | 0.764 | 5 | 25 | -20 | 50
Passenger Cars | LPG Bifuel ~ Petrol | Medium | Euro 5 | NOx | RANGE 1 | November | 0.0458 | 0.00747 | 0.764 | 5 | 25 | -20 | 50
Passenger Cars | LPG Bifuel ~ Petrol | Medium | Euro 5 | NOx | RANGE 1 | December | 0.0458 | 0.00747 | 0.764 | 5 | 25 | -20 | 50
Passenger Cars | LPG Bifuel ~ Petrol | Medium | Euro 5 | NOx | RANGE 2 | January | 0.0484 | 0.0228 | 0.685 | 25 | 45 | -20 | 50
Passenger Cars | LPG Bifuel ~ Petrol | Medium | Euro 5 | NOx | RANGE 2 | February | 0.0484 | 0.0228 | 0.685 | 25 | 45 | -20 | 50
Passenger Cars | LPG Bifuel ~ Petrol | Medium | Euro 5 | NOx | RANGE 2 | March | 0.0484 | 0.0228 | 0.685 | 25 | 45 | -20 | 50
Passenger Cars | LPG Bifuel ~ Petrol | Medium | Euro 5 | NOx | RANGE 2 | April | 0.0484 | 0.0228 | 0.685 | 25 | 45 | -20 | 50
Passenger Cars | LPG Bifuel ~ Petrol | Medium | Euro 5 | NOx | RANGE 2 | May | 0.0484 | 0.0228 | 0.685 | 25 | 45 | -20 | 50
Passenger Cars | LPG Bifuel ~ Petrol | Medium | Euro 5 | NOx | RANGE 2 | June | 0.0484 | 0.0228 | 0.685 | 25 | 45 | -20 | 50
Passenger Cars | LPG Bifuel ~ Petrol | Medium | Euro 5 | NOx | RANGE 2 | July | 0.0484 | 0.0228 | 0.685 | 25 | 45 | -20 | 50
Passenger Cars | LPG Bifuel ~ Petrol | Medium | Euro 5 | NOx | RANGE 2 | August | 0.0484 | 0.0228 | 0.685 | 25 | 45 | -20 | 50
Passenger Cars | LPG Bifuel ~ Petrol | Medium | Euro 5 | NOx | RANGE 2 | September | 0.0484 | 0.0228 | 0.685 | 25 | 45 | -20 | 50
Passenger Cars | LPG Bifuel ~ Petrol | Medium | Euro 5 | NOx | RANGE 2 | October | 0.0484 | 0.0228 | 0.685 | 25 | 45 | -20 | 50
Passenger Cars | LPG Bifuel ~ Petrol | Medium | Euro 5 | NOx | RANGE 2 | November | 0.0484 | 0.0228 | 0.685 | 25 | 45 | -20 | 50
Passenger Cars | LPG Bifuel ~ Petrol | Medium | Euro 5 | NOx | RANGE 2 | December | 0.0484 | 0.0228 | 0.685 | 25 | 45 | -20 | 50
Passenger Cars | LPG Bifuel ~ LPG | Medium | Euro 6 a/b/c | NOx | RANGE 1 | January | 0.0458 | 0.00747 | 0.764 | 5 | 25 | -20 | 50
Passenger Cars | LPG Bifuel ~ LPG | Medium | Euro 6 a/b/c | NOx | RANGE 1 | February | 0.0458 | 0.00747 | 0.764 | 5 | 25 | -20 | 50
Passenger Cars | LPG Bifuel ~ LPG | Medium | Euro 6 a/b/c | NOx | RANGE 1 | March | 0.0458 | 0.00747 | 0.764 | 5 | 25 | -20 | 50
Passenger Cars | LPG Bifuel ~ LPG | Medium | Euro 6 a/b/c | NOx | RANGE 1 | April | 0.0458 | 0.00747 | 0.764 | 5 | 25 | -20 | 50
Passenger Cars | LPG Bifuel ~ LPG | Medium | Euro 6 a/b/c | NOx | RANGE 1 | May | 0.0458 | 0.00747 | 0.764 | 5 | 25 | -20 | 50
Passenger Cars | LPG Bifuel ~ LPG | Medium | Euro 6 a/b/c | NOx | RANGE 1 | June | 0.0458 | 0.00747 | 0.764 | 5 | 25 | -20 | 50
Passenger Cars | LPG Bifuel ~ LPG | Medium | Euro 6 a/b/c | NOx | RANGE 1 | July | 0.0458 | 0.00747 | 0.764 | 5 | 25 | -20 | 50
Passenger Cars | LPG Bifuel ~ LPG | Medium | Euro 6 a/b/c | NOx | RANGE 1 | August | 0.0458 | 0.00747 | 0.764 | 5 | 25 | -20 | 50
Passenger Cars | LPG Bifuel ~ LPG | Medium | Euro 6 a/b/c | NOx | RANGE 1 | September | 0.0458 | 0.00747 | 0.764 | 5 | 25 | -20 | 50
Passenger Cars | LPG Bifuel ~ LPG | Medium | Euro 6 a/b/c | NOx | RANGE 1 | October | 0.0458 | 0.00747 | 0.764 | 5 | 25 | -20 | 50
Passenger Cars | LPG Bifuel ~ LPG | Medium | Euro 6 a/b/c | NOx | RANGE 1 | November | 0.0458 | 0.00747 | 0.764 | 5 | 25 | -20 | 50
Passenger Cars | LPG Bifuel ~ LPG | Medium | Euro 6 a/b/c | NOx | RANGE 1 | December | 0.0458 | 0.00747 | 0.764 | 5 | 25 | -20 | 50
Passenger Cars | LPG Bifuel ~ LPG | Medium | Euro 6 a/b/c | NOx | RANGE 2 | January | 0.0484 | 0.0228 | 0.685 | 25 | 45 | -20 | 50
Passenger Cars | LPG Bifuel ~ LPG | Medium | Euro 6 a/b/c | NOx | RANGE 2 | February | 0.0484 | 0.0228 | 0.685 | 25 | 45 | -20 | 50
Passenger Cars | LPG Bifuel ~ LPG | Medium | Euro 6 a/b/c | NOx | RANGE 2 | March | 0.0484 | 0.0228 | 0.685 | 25 | 45 | -20 | 50
Passenger Cars | LPG Bifuel ~ LPG | Medium | Euro 6 a/b/c | NOx | RANGE 2 | April | 0.0484 | 0.0228 | 0.685 | 25 | 45 | -20 | 50
Passenger Cars | LPG Bifuel ~ LPG | Medium | Euro 6 a/b/c | NOx | RANGE 2 | May | 0.0484 | 0.0228 | 0.685 | 25 | 45 | -20 | 50
Passenger Cars | LPG Bifuel ~ LPG | Medium | Euro 6 a/b/c | NOx | RANGE 2 | June | 0.0484 | 0.0228 | 0.685 | 25 | 45 | -20 | 50
Passenger Cars | LPG Bifuel ~ LPG | Medium | Euro 6 a/b/c | NOx | RANGE 2 | July | 0.0484 | 0.0228 | 0.685 | 25 | 45 | -20 | 50
Passenger Cars | LPG Bifuel ~ LPG | Medium | Euro 6 a/b/c | NOx | RANGE 2 | August | 0.0484 | 0.0228 | 0.685 | 25 | 45 | -20 | 50
Passenger Cars | LPG Bifuel ~ LPG | Medium | Euro 6 a/b/c | NOx | RANGE 2 | September | 0.0484 | 0.0228 | 0.685 | 25 | 45 | -20 | 50
Passenger Cars | LPG Bifuel ~ LPG | Medium | Euro 6 a/b/c | NOx | RANGE 2 | October | 0.0484 | 0.0228 | 0.685 | 25 | 45 | -20 | 50
Passenger Cars | LPG Bifuel ~ LPG | Medium | Euro 6 a/b/c | NOx | RANGE 2 | November | 0.0484 | 0.0228 | 0.685 | 25 | 45 | -20 | 50
Passenger Cars | LPG Bifuel ~ LPG | Medium | Euro 6 a/b/c | NOx | RANGE 2 | December | 0.0484 | 0.0228 | 0.685 | 25 | 45 | -20 | 50
Passenger Cars | LPG Bifuel ~ Petrol | Medium | Euro 6 a/b/c | NOx | RANGE 1 | January | 0.088586 | 0 | 7.257 | 5 | 45 | 0 | 50
Passenger Cars | LPG Bifuel ~ Petrol | Medium | Euro 6 a/b/c | NOx | RANGE 1 | February | 0.088586 | 0 | 7.257 | 5 | 45 | 0 | 50
Passenger Cars | LPG Bifuel ~ Petrol | Medium | Euro 6 a/b/c | NOx | RANGE 1 | March | 0.088586 | 0 | 7.257 | 5 | 45 | 0 | 50
Passenger Cars | LPG Bifuel ~ Petrol | Medium | Euro 6 a/b/c | NOx | RANGE 1 | April | 0.088586 | 0 | 7.257 | 5 | 45 | 0 | 50
Passenger Cars | LPG Bifuel ~ Petrol | Medium | Euro 6 a/b/c | NOx | RANGE 1 | May | 0.088586 | 0 | 7.257 | 5 | 45 | 0 | 50
Passenger Cars | LPG Bifuel ~ Petrol | Medium | Euro 6 a/b/c | NOx | RANGE 1 | June | 0.088586 | 0 | 7.257 | 5 | 45 | 0 | 50
Passenger Cars | LPG Bifuel ~ Petrol | Medium | Euro 6 a/b/c | NOx | RANGE 1 | July | 0.088586 | 0 | 7.257 | 5 | 45 | 0 | 50
Passenger Cars | LPG Bifuel ~ Petrol | Medium | Euro 6 a/b/c | NOx | RANGE 1 | August | 0.088586 | 0 | 7.257 | 5 | 45 | 0 | 50
Passenger Cars | LPG Bifuel ~ Petrol | Medium | Euro 6 a/b/c | NOx | RANGE 1 | September | 0.088586 | 0 | 7.257 | 5 | 45 | 0 | 50
Passenger Cars | LPG Bifuel ~ Petrol | Medium | Euro 6 a/b/c | NOx | RANGE 1 | October | 0.088586 | 0 | 7.257 | 5 | 45 | 0 | 50
Passenger Cars | LPG Bifuel ~ Petrol | Medium | Euro 6 a/b/c | NOx | RANGE 1 | November | 0.088586 | 0 | 7.257 | 5 | 45 | 0 | 50
Passenger Cars | LPG Bifuel ~ Petrol | Medium | Euro 6 a/b/c | NOx | RANGE 1 | December | 0.088586 | 0 | 7.257 | 5 | 45 | 0 | 50
Passenger Cars | LPG Bifuel ~ Petrol | Medium | Euro 6 a/b/c | NOx | RANGE 2 | January | 0.097414 | -0.18073 | 5.6515 | 5 | 45 | -30 | 0
Passenger Cars | LPG Bifuel ~ Petrol | Medium | Euro 6 a/b/c | NOx | RANGE 2 | February | 0.097414 | -0.18073 | 5.6515 | 5 | 45 | -30 | 0
Passenger Cars | LPG Bifuel ~ Petrol | Medium | Euro 6 a/b/c | NOx | RANGE 2 | March | 0.097414 | -0.18073 | 5.6515 | 5 | 45 | -30 | 0
Passenger Cars | LPG Bifuel ~ Petrol | Medium | Euro 6 a/b/c | NOx | RANGE 2 | April | 0.097414 | -0.18073 | 5.6515 | 5 | 45 | -30 | 0
Passenger Cars | LPG Bifuel ~ Petrol | Medium | Euro 6 a/b/c | NOx | RANGE 2 | May | 0.097414 | -0.18073 | 5.6515 | 5 | 45 | -30 | 0
Passenger Cars | LPG Bifuel ~ Petrol | Medium | Euro 6 a/b/c | NOx | RANGE 2 | June | 0.097414 | -0.18073 | 5.6515 | 5 | 45 | -30 | 0
Passenger Cars | LPG Bifuel ~ Petrol | Medium | Euro 6 a/b/c | NOx | RANGE 2 | July | 0.097414 | -0.18073 | 5.6515 | 5 | 45 | -30 | 0
Passenger Cars | LPG Bifuel ~ Petrol | Medium | Euro 6 a/b/c | NOx | RANGE 2 | August | 0.097414 | -0.18073 | 5.6515 | 5 | 45 | -30 | 0
Passenger Cars | LPG Bifuel ~ Petrol | Medium | Euro 6 a/b/c | NOx | RANGE 2 | September | 0.097414 | -0.18073 | 5.6515 | 5 | 45 | -30 | 0
Passenger Cars | LPG Bifuel ~ Petrol | Medium | Euro 6 a/b/c | NOx | RANGE 2 | October | 0.097414 | -0.18073 | 5.6515 | 5 | 45 | -30 | 0
Passenger Cars | LPG Bifuel ~ Petrol | Medium | Euro 6 a/b/c | NOx | RANGE 2 | November | 0.097414 | -0.18073 | 5.6515 | 5 | 45 | -30 | 0
Passenger Cars | LPG Bifuel ~ Petrol | Medium | Euro 6 a/b/c | NOx | RANGE 2 | December | 0.097414 | -0.18073 | 5.6515 | 5 | 45 | -30 | 0
Passenger Cars | LPG Bifuel ~ LPG | Medium | Euro 6 d-temp | NOx | RANGE 1 | January | 0.0458 | 0.00747 | 0.764 | 5 | 25 | -20 | 50
Passenger Cars | LPG Bifuel ~ LPG | Medium | Euro 6 d-temp | NOx | RANGE 1 | February | 0.0458 | 0.00747 | 0.764 | 5 | 25 | -20 | 50
Passenger Cars | LPG Bifuel ~ LPG | Medium | Euro 6 d-temp | NOx | RANGE 1 | March | 0.0458 | 0.00747 | 0.764 | 5 | 25 | -20 | 50
Passenger Cars | LPG Bifuel ~ LPG | Medium | Euro 6 d-temp | NOx | RANGE 1 | April | 0.0458 | 0.00747 | 0.764 | 5 | 25 | -20 | 50
Passenger Cars | LPG Bifuel ~ LPG | Medium | Euro 6 d-temp | NOx | RANGE 1 | May | 0.0458 | 0.00747 | 0.764 | 5 | 25 | -20 | 50
Passenger Cars | LPG Bifuel ~ LPG | Medium | Euro 6 d-temp | NOx | RANGE 1 | June | 0.0458 | 0.00747 | 0.764 | 5 | 25 | -20 | 50
Passenger Cars | LPG Bifuel ~ LPG | Medium | Euro 6 d-temp | NOx | RANGE 1 | July | 0.0458 | 0.00747 | 0.764 | 5 | 25 | -20 | 50
Passenger Cars | LPG Bifuel ~ LPG | Medium | Euro 6 d-temp | NOx | RANGE 1 | August | 0.0458 | 0.00747 | 0.764 | 5 | 25 | -20 | 50
Passenger Cars | LPG Bifuel ~ LPG | Medium | Euro 6 d-temp | NOx | RANGE 1 | September | 0.0458 | 0.00747 | 0.764 | 5 | 25 | -20 | 50
Passenger Cars | LPG Bifuel ~ LPG | Medium | Euro 6 d-temp | NOx | RANGE 1 | October | 0.0458 | 0.00747 | 0.764 | 5 | 25 | -20 | 50
Passenger Cars | LPG Bifuel ~ LPG | Medium | Euro 6 d-temp | NOx | RANGE 1 | November | 0.0458 | 0.00747 | 0.764 | 5 | 25 | -20 | 50
Passenger Cars | LPG Bifuel ~ LPG | Medium | Euro 6 d-temp | NOx | RANGE 1 | December | 0.0458 | 0.00747 | 0.764 | 5 | 25 | -20 | 50
Passenger Cars | LPG Bifuel ~ LPG | Medium | Euro 6 d-temp | NOx | RANGE 2 | January | 0.0484 | 0.0228 | 0.685 | 25 | 45 | -20 | 50
Passenger Cars | LPG Bifuel ~ LPG | Medium | Euro 6 d-temp | NOx | RANGE 2 | February | 0.0484 | 0.0228 | 0.685 | 25 | 45 | -20 | 50
Passenger Cars | LPG Bifuel ~ LPG | Medium | Euro 6 d-temp | NOx | RANGE 2 | March | 0.0484 | 0.0228 | 0.685 | 25 | 45 | -20 | 50
Passenger Cars | LPG Bifuel ~ LPG | Medium | Euro 6 d-temp | NOx | RANGE 2 | April | 0.0484 | 0.0228 | 0.685 | 25 | 45 | -20 | 50
Passenger Cars | LPG Bifuel ~ LPG | Medium | Euro 6 d-temp | NOx | RANGE 2 | May | 0.0484 | 0.0228 | 0.685 | 25 | 45 | -20 | 50
Passenger Cars | LPG Bifuel ~ LPG | Medium | Euro 6 d-temp | NOx | RANGE 2 | June | 0.0484 | 0.0228 | 0.685 | 25 | 45 | -20 | 50
Passenger Cars | LPG Bifuel ~ LPG | Medium | Euro 6 d-temp | NOx | RANGE 2 | July | 0.0484 | 0.0228 | 0.685 | 25 | 45 | -20 | 50
Passenger Cars | LPG Bifuel ~ LPG | Medium | Euro 6 d-temp | NOx | RANGE 2 | August | 0.0484 | 0.0228 | 0.685 | 25 | 45 | -20 | 50
Passenger Cars | LPG Bifuel ~ LPG | Medium | Euro 6 d-temp | NOx | RANGE 2 | September | 0.0484 | 0.0228 | 0.685 | 25 | 45 | -20 | 50
Passenger Cars | LPG Bifuel ~ LPG | Medium | Euro 6 d-temp | NOx | RANGE 2 | October | 0.0484 | 0.0228 | 0.685 | 25 | 45 | -20 | 50
Passenger Cars | LPG Bifuel ~ LPG | Medium | Euro 6 d-temp | NOx | RANGE 2 | November | 0.0484 | 0.0228 | 0.685 | 25 | 45 | -20 | 50
Passenger Cars | LPG Bifuel ~ LPG | Medium | Euro 6 d-temp | NOx | RANGE 2 | December | 0.0484 | 0.0228 | 0.685 | 25 | 45 | -20 | 50
Passenger Cars | LPG Bifuel ~ Petrol | Medium | Euro 6 d-temp | NOx | RANGE 1 | January | 0.088586 | 0 | 7.257 | 5 | 45 | 0 | 50
Passenger Cars | LPG Bifuel ~ Petrol | Medium | Euro 6 d-temp | NOx | RANGE 1 | February | 0.088586 | 0 | 7.257 | 5 | 45 | 0 | 50
Passenger Cars | LPG Bifuel ~ Petrol | Medium | Euro 6 d-temp | NOx | RANGE 1 | March | 0.088586 | 0 | 7.257 | 5 | 45 | 0 | 50
Passenger Cars | LPG Bifuel ~ Petrol | Medium | Euro 6 d-temp | NOx | RANGE 1 | April | 0.088586 | 0 | 7.257 | 5 | 45 | 0 | 50
Passenger Cars | LPG Bifuel ~ Petrol | Medium | Euro 6 d-temp | NOx | RANGE 1 | May | 0.088586 | 0 | 7.257 | 5 | 45 | 0 | 50
Passenger Cars | LPG Bifuel ~ Petrol | Medium | Euro 6 d-temp | NOx | RANGE 1 | June | 0.088586 | 0 | 7.257 | 5 | 45 | 0 | 50
Passenger Cars | LPG Bifuel ~ Petrol | Medium | Euro 6 d-temp | NOx | RANGE 1 | July | 0.088586 | 0 | 7.257 | 5 | 45 | 0 | 50
Passenger Cars | LPG Bifuel ~ Petrol | Medium | Euro 6 d-temp | NOx | RANGE 1 | August | 0.088586 | 0 | 7.257 | 5 | 45 | 0 | 50
Passenger Cars | LPG Bifuel ~ Petrol | Medium | Euro 6 d-temp | NOx | RANGE 1 | September | 0.088586 | 0 | 7.257 | 5 | 45 | 0 | 50
Passenger Cars | LPG Bifuel ~ Petrol | Medium | Euro 6 d-temp | NOx | RANGE 1 | October | 0.088586 | 0 | 7.257 | 5 | 45 | 0 | 50
Passenger Cars | LPG Bifuel ~ Petrol | Medium | Euro 6 d-temp | NOx | RANGE 1 | November | 0.088586 | 0 | 7.257 | 5 | 45 | 0 | 50
Passenger Cars | LPG Bifuel ~ Petrol | Medium | Euro 6 d-temp | NOx | RANGE 1 | December | 0.088586 | 0 | 7.257 | 5 | 45 | 0 | 50
Passenger Cars | LPG Bifuel ~ Petrol | Medium | Euro 6 d-temp | NOx | RANGE 2 | January | 0.097414 | -0.18073 | 5.6515 | 5 | 45 | -30 | 0
Passenger Cars | LPG Bifuel ~ Petrol | Medium | Euro 6 d-temp | NOx | RANGE 2 | February | 0.097414 | -0.18073 | 5.6515 | 5 | 45 | -30 | 0
Passenger Cars | LPG Bifuel ~ Petrol | Medium | Euro 6 d-temp | NOx | RANGE 2 | March | 0.097414 | -0.18073 | 5.6515 | 5 | 45 | -30 | 0
Passenger Cars | LPG Bifuel ~ Petrol | Medium | Euro 6 d-temp | NOx | RANGE 2 | April | 0.097414 | -0.18073 | 5.6515 | 5 | 45 | -30 | 0
Passenger Cars | LPG Bifuel ~ Petrol | Medium | Euro 6 d-temp | NOx | RANGE 2 | May | 0.097414 | -0.18073 | 5.6515 | 5 | 45 | -30 | 0
Passenger Cars | LPG Bifuel ~ Petrol | Medium | Euro 6 d-temp | NOx | RANGE 2 | June | 0.097414 | -0.18073 | 5.6515 | 5 | 45 | -30 | 0
Passenger Cars | LPG Bifuel ~ Petrol | Medium | Euro 6 d-temp | NOx | RANGE 2 | July | 0.097414 | -0.18073 | 5.6515 | 5 | 45 | -30 | 0
Passenger Cars | LPG Bifuel ~ Petrol | Medium | Euro 6 d-temp | NOx | RANGE 2 | August | 0.097414 | -0.18073 | 5.6515 | 5 | 45 | -30 | 0
Passenger Cars | LPG Bifuel ~ Petrol | Medium | Euro 6 d-temp | NOx | RANGE 2 | September | 0.097414 | -0.18073 | 5.6515 | 5 | 45 | -30 | 0
Passenger Cars | LPG Bifuel ~ Petrol | Medium | Euro 6 d-temp | NOx | RANGE 2 | October | 0.097414 | -0.18073 | 5.6515 | 5 | 45 | -30 | 0
Passenger Cars | LPG Bifuel ~ Petrol | Medium | Euro 6 d-temp | NOx | RANGE 2 | November | 0.097414 | -0.18073 | 5.6515 | 5 | 45 | -30 | 0
Passenger Cars | LPG Bifuel ~ Petrol | Medium | Euro 6 d-temp | NOx | RANGE 2 | December | 0.097414 | -0.18073 | 5.6515 | 5 | 45 | -30 | 0
Passenger Cars | LPG Bifuel ~ LPG | Medium | Euro 6 d/e | NOx | RANGE 1 | January | 0.0458 | 0.00747 | 0.764 | 5 | 25 | -20 | 50
Passenger Cars | LPG Bifuel ~ LPG | Medium | Euro 6 d/e | NOx | RANGE 1 | February | 0.0458 | 0.00747 | 0.764 | 5 | 25 | -20 | 50
Passenger Cars | LPG Bifuel ~ LPG | Medium | Euro 6 d/e | NOx | RANGE 1 | March | 0.0458 | 0.00747 | 0.764 | 5 | 25 | -20 | 50
Passenger Cars | LPG Bifuel ~ LPG | Medium | Euro 6 d/e | NOx | RANGE 1 | April | 0.0458 | 0.00747 | 0.764 | 5 | 25 | -20 | 50
Passenger Cars | LPG Bifuel ~ LPG | Medium | Euro 6 d/e | NOx | RANGE 1 | May | 0.0458 | 0.00747 | 0.764 | 5 | 25 | -20 | 50
Passenger Cars | LPG Bifuel ~ LPG | Medium | Euro 6 d/e | NOx | RANGE 1 | June | 0.0458 | 0.00747 | 0.764 | 5 | 25 | -20 | 50
Passenger Cars | LPG Bifuel ~ LPG | Medium | Euro 6 d/e | NOx | RANGE 1 | July | 0.0458 | 0.00747 | 0.764 | 5 | 25 | -20 | 50
Passenger Cars | LPG Bifuel ~ LPG | Medium | Euro 6 d/e | NOx | RANGE 1 | August | 0.0458 | 0.00747 | 0.764 | 5 | 25 | -20 | 50
Passenger Cars | LPG Bifuel ~ LPG | Medium | Euro 6 d/e | NOx | RANGE 1 | September | 0.0458 | 0.00747 | 0.764 | 5 | 25 | -20 | 50
Passenger Cars | LPG Bifuel ~ LPG | Medium | Euro 6 d/e | NOx | RANGE 1 | October | 0.0458 | 0.00747 | 0.764 | 5 | 25 | -20 | 50
Passenger Cars | LPG Bifuel ~ LPG | Medium | Euro 6 d/e | NOx | RANGE 1 | November | 0.0458 | 0.00747 | 0.764 | 5 | 25 | -20 | 50
Passenger Cars | LPG Bifuel ~ LPG | Medium | Euro 6 d/e | NOx | RANGE 1 | December | 0.0458 | 0.00747 | 0.764 | 5 | 25 | -20 | 50
Passenger Cars | LPG Bifuel ~ LPG | Medium | Euro 6 d/e | NOx | RANGE 2 | January | 0.0484 | 0.0228 | 0.685 | 25 | 45 | -20 | 50
Passenger Cars | LPG Bifuel ~ LPG | Medium | Euro 6 d/e | NOx | RANGE 2 | February | 0.0484 | 0.0228 | 0.685 | 25 | 45 | -20 | 50
Passenger Cars | LPG Bifuel ~ LPG | Medium | Euro 6 d/e | NOx | RANGE 2 | March | 0.0484 | 0.0228 | 0.685 | 25 | 45 | -20 | 50
Passenger Cars | LPG Bifuel ~ LPG | Medium | Euro 6 d/e | NOx | RANGE 2 | April | 0.0484 | 0.0228 | 0.685 | 25 | 45 | -20 | 50
Passenger Cars | LPG Bifuel ~ LPG | Medium | Euro 6 d/e | NOx | RANGE 2 | May | 0.0484 | 0.0228 | 0.685 | 25 | 45 | -20 | 50
Passenger Cars | LPG Bifuel ~ LPG | Medium | Euro 6 d/e | NOx | RANGE 2 | June | 0.0484 | 0.0228 | 0.685 | 25 | 45 | -20 | 50
Passenger Cars | LPG Bifuel ~ LPG | Medium | Euro 6 d/e | NOx | RANGE 2 | July | 0.0484 | 0.0228 | 0.685 | 25 | 45 | -20 | 50
Passenger Cars | LPG Bifuel ~ LPG | Medium | Euro 6 d/e | NOx | RANGE 2 | August | 0.0484 | 0.0228 | 0.685 | 25 | 45 | -20 | 50
Passenger Cars | LPG Bifuel ~ LPG | Medium | Euro 6 d/e | NOx | RANGE 2 | September | 0.0484 | 0.0228 | 0.685 | 25 | 45 | -20 | 50
Passenger Cars | LPG Bifuel ~ LPG | Medium | Euro 6 d/e | NOx | RANGE 2 | October | 0.0484 | 0.0228 | 0.685 | 25 | 45 | -20 | 50
Passenger Cars | LPG Bifuel ~ LPG | Medium | Euro 6 d/e | NOx | RANGE 2 | November | 0.0484 | 0.0228 | 0.685 | 25 | 45 | -20 | 50
Passenger Cars | LPG Bifuel ~ LPG | Medium | Euro 6 d/e | NOx | RANGE 2 | December | 0.0484 | 0.0228 | 0.685 | 25 | 45 | -20 | 50
Passenger Cars | LPG Bifuel ~ Petrol | Medium | Euro 6 d/e | NOx | RANGE 1 | January | 0.088586 | 0 | 7.257 | 5 | 45 | 0 | 50
Passenger Cars | LPG Bifuel ~ Petrol | Medium | Euro 6 d/e | NOx | RANGE 1 | February | 0.088586 | 0 | 7.257 | 5 | 45 | 0 | 50
Passenger Cars | LPG Bifuel ~ Petrol | Medium | Euro 6 d/e | NOx | RANGE 1 | March | 0.088586 | 0 | 7.257 | 5 | 45 | 0 | 50
Passenger Cars | LPG Bifuel ~ Petrol | Medium | Euro 6 d/e | NOx | RANGE 1 | April | 0.088586 | 0 | 7.257 | 5 | 45 | 0 | 50
Passenger Cars | LPG Bifuel ~ Petrol | Medium | Euro 6 d/e | NOx | RANGE 1 | May | 0.088586 | 0 | 7.257 | 5 | 45 | 0 | 50
Passenger Cars | LPG Bifuel ~ Petrol | Medium | Euro 6 d/e | NOx | RANGE 1 | June | 0.088586 | 0 | 7.257 | 5 | 45 | 0 | 50
Passenger Cars | LPG Bifuel ~ Petrol | Medium | Euro 6 d/e | NOx | RANGE 1 | July | 0.088586 | 0 | 7.257 | 5 | 45 | 0 | 50
Passenger Cars | LPG Bifuel ~ Petrol | Medium | Euro 6 d/e | NOx | RANGE 1 | August | 0.088586 | 0 | 7.257 | 5 | 45 | 0 | 50
Passenger Cars | LPG Bifuel ~ Petrol | Medium | Euro 6 d/e | NOx | RANGE 1 | September | 0.088586 | 0 | 7.257 | 5 | 45 | 0 | 50
Passenger Cars | LPG Bifuel ~ Petrol | Medium | Euro 6 d/e | NOx | RANGE 1 | October | 0.088586 | 0 | 7.257 | 5 | 45 | 0 | 50
Passenger Cars | LPG Bifuel ~ Petrol | Medium | Euro 6 d/e | NOx | RANGE 1 | November | 0.088586 | 0 | 7.257 | 5 | 45 | 0 | 50
Passenger Cars | LPG Bifuel ~ Petrol | Medium | Euro 6 d/e | NOx | RANGE 1 | December | 0.088586 | 0 | 7.257 | 5 | 45 | 0 | 50
Passenger Cars | LPG Bifuel ~ Petrol | Medium | Euro 6 d/e | NOx | RANGE 2 | January | 0.097414 | -0.18073 | 5.6515 | 5 | 45 | -30 | 0
Passenger Cars | LPG Bifuel ~ Petrol | Medium | Euro 6 d/e | NOx | RANGE 2 | February | 0.097414 | -0.18073 | 5.6515 | 5 | 45 | -30 | 0
Passenger Cars | LPG Bifuel ~ Petrol | Medium | Euro 6 d/e | NOx | RANGE 2 | March | 0.097414 | -0.18073 | 5.6515 | 5 | 45 | -30 | 0
Passenger Cars | LPG Bifuel ~ Petrol | Medium | Euro 6 d/e | NOx | RANGE 2 | April | 0.097414 | -0.18073 | 5.6515 | 5 | 45 | -30 | 0
Passenger Cars | LPG Bifuel ~ Petrol | Medium | Euro 6 d/e | NOx | RANGE 2 | May | 0.097414 | -0.18073 | 5.6515 | 5 | 45 | -30 | 0
Passenger Cars | LPG Bifuel ~ Petrol | Medium | Euro 6 d/e | NOx | RANGE 2 | June | 0.097414 | -0.18073 | 5.6515 | 5 | 45 | -30 | 0
Passenger Cars | LPG Bifuel ~ Petrol | Medium | Euro 6 d/e | NOx | RANGE 2 | July | 0.097414 | -0.18073 | 5.6515 | 5 | 45 | -30 | 0
Passenger Cars | LPG Bifuel ~ Petrol | Medium | Euro 6 d/e | NOx | RANGE 2 | August | 0.097414 | -0.18073 | 5.6515 | 5 | 45 | -30 | 0
Passenger Cars | LPG Bifuel ~ Petrol | Medium | Euro 6 d/e | NOx | RANGE 2 | September | 0.097414 | -0.18073 | 5.6515 | 5 | 45 | -30 | 0
Passenger Cars | LPG Bifuel ~ Petrol | Medium | Euro 6 d/e | NOx | RANGE 2 | October | 0.097414 | -0.18073 | 5.6515 | 5 | 45 | -30 | 0
Passenger Cars | LPG Bifuel ~ Petrol | Medium | Euro 6 d/e | NOx | RANGE 2 | November | 0.097414 | -0.18073 | 5.6515 | 5 | 45 | -30 | 0
Passenger Cars | LPG Bifuel ~ Petrol | Medium | Euro 6 d/e | NOx | RANGE 2 | December | 0.097414 | -0.18073 | 5.6515 | 5 | 45 | -30 | 0
Passenger Cars | LPG Bifuel ~ LPG | Medium | Euro 7 | NOx | RANGE 1 | January | 0.0458 | 0.00747 | 0.764 | 5 | 25 | -20 | 50
Passenger Cars | LPG Bifuel ~ LPG | Medium | Euro 7 | NOx | RANGE 1 | February | 0.0458 | 0.00747 | 0.764 | 5 | 25 | -20 | 50
Passenger Cars | LPG Bifuel ~ LPG | Medium | Euro 7 | NOx | RANGE 1 | March | 0.0458 | 0.00747 | 0.764 | 5 | 25 | -20 | 50
Passenger Cars | LPG Bifuel ~ LPG | Medium | Euro 7 | NOx | RANGE 1 | April | 0.0458 | 0.00747 | 0.764 | 5 | 25 | -20 | 50
Passenger Cars | LPG Bifuel ~ LPG | Medium | Euro 7 | NOx | RANGE 1 | May | 0.0458 | 0.00747 | 0.764 | 5 | 25 | -20 | 50
Passenger Cars | LPG Bifuel ~ LPG | Medium | Euro 7 | NOx | RANGE 1 | June | 0.0458 | 0.00747 | 0.764 | 5 | 25 | -20 | 50
Passenger Cars | LPG Bifuel ~ LPG | Medium | Euro 7 | NOx | RANGE 1 | July | 0.0458 | 0.00747 | 0.764 | 5 | 25 | -20 | 50
Passenger Cars | LPG Bifuel ~ LPG | Medium | Euro 7 | NOx | RANGE 1 | August | 0.0458 | 0.00747 | 0.764 | 5 | 25 | -20 | 50
Passenger Cars | LPG Bifuel ~ LPG | Medium | Euro 7 | NOx | RANGE 1 | September | 0.0458 | 0.00747 | 0.764 | 5 | 25 | -20 | 50
Passenger Cars | LPG Bifuel ~ LPG | Medium | Euro 7 | NOx | RANGE 1 | October | 0.0458 | 0.00747 | 0.764 | 5 | 25 | -20 | 50
Passenger Cars | LPG Bifuel ~ LPG | Medium | Euro 7 | NOx | RANGE 1 | November | 0.0458 | 0.00747 | 0.764 | 5 | 25 | -20 | 50
Passenger Cars | LPG Bifuel ~ LPG | Medium | Euro 7 | NOx | RANGE 1 | December | 0.0458 | 0.00747 | 0.764 | 5 | 25 | -20 | 50
Passenger Cars | LPG Bifuel ~ LPG | Medium | Euro 7 | NOx | RANGE 2 | January | 0.0484 | 0.0228 | 0.685 | 25 | 45 | -20 | 50
Passenger Cars | LPG Bifuel ~ LPG | Medium | Euro 7 | NOx | RANGE 2 | February | 0.0484 | 0.0228 | 0.685 | 25 | 45 | -20 | 50
Passenger Cars | LPG Bifuel ~ LPG | Medium | Euro 7 | NOx | RANGE 2 | March | 0.0484 | 0.0228 | 0.685 | 25 | 45 | -20 | 50
Passenger Cars | LPG Bifuel ~ LPG | Medium | Euro 7 | NOx | RANGE 2 | April | 0.0484 | 0.0228 | 0.685 | 25 | 45 | -20 | 50
Passenger Cars | LPG Bifuel ~ LPG | Medium | Euro 7 | NOx | RANGE 2 | May | 0.0484 | 0.0228 | 0.685 | 25 | 45 | -20 | 50
Passenger Cars | LPG Bifuel ~ LPG | Medium | Euro 7 | NOx | RANGE 2 | June | 0.0484 | 0.0228 | 0.685 | 25 | 45 | -20 | 50
Passenger Cars | LPG Bifuel ~ LPG | Medium | Euro 7 | NOx | RANGE 2 | July | 0.0484 | 0.0228 | 0.685 | 25 | 45 | -20 | 50
Passenger Cars | LPG Bifuel ~ LPG | Medium | Euro 7 | NOx | RANGE 2 | August | 0.0484 | 0.0228 | 0.685 | 25 | 45 | -20 | 50
Passenger Cars | LPG Bifuel ~ LPG | Medium | Euro 7 | NOx | RANGE 2 | September | 0.0484 | 0.0228 | 0.685 | 25 | 45 | -20 | 50
Passenger Cars | LPG Bifuel ~ LPG | Medium | Euro 7 | NOx | RANGE 2 | October | 0.0484 | 0.0228 | 0.685 | 25 | 45 | -20 | 50
Passenger Cars | LPG Bifuel ~ LPG | Medium | Euro 7 | NOx | RANGE 2 | November | 0.0484 | 0.0228 | 0.685 | 25 | 45 | -20 | 50
Passenger Cars | LPG Bifuel ~ LPG | Medium | Euro 7 | NOx | RANGE 2 | December | 0.0484 | 0.0228 | 0.685 | 25 | 45 | -20 | 50
Passenger Cars | LPG Bifuel ~ Petrol | Medium | Euro 7 | NOx | RANGE 1 | January | 0.088586 | 0 | 7.257 | 5 | 45 | 0 | 50
Passenger Cars | LPG Bifuel ~ Petrol | Medium | Euro 7 | NOx | RANGE 1 | February | 0.088586 | 0 | 7.257 | 5 | 45 | 0 | 50
Passenger Cars | LPG Bifuel ~ Petrol | Medium | Euro 7 | NOx | RANGE 1 | March | 0.088586 | 0 | 7.257 | 5 | 45 | 0 | 50
Passenger Cars | LPG Bifuel ~ Petrol | Medium | Euro 7 | NOx | RANGE 1 | April | 0.088586 | 0 | 7.257 | 5 | 45 | 0 | 50
Passenger Cars | LPG Bifuel ~ Petrol | Medium | Euro 7 | NOx | RANGE 1 | May | 0.088586 | 0 | 7.257 | 5 | 45 | 0 | 50
Passenger Cars | LPG Bifuel ~ Petrol | Medium | Euro 7 | NOx | RANGE 1 | June | 0.088586 | 0 | 7.257 | 5 | 45 | 0 | 50
Passenger Cars | LPG Bifuel ~ Petrol | Medium | Euro 7 | NOx | RANGE 1 | July | 0.088586 | 0 | 7.257 | 5 | 45 | 0 | 50
Passenger Cars | LPG Bifuel ~ Petrol | Medium | Euro 7 | NOx | RANGE 1 | August | 0.088586 | 0 | 7.257 | 5 | 45 | 0 | 50
Passenger Cars | LPG Bifuel ~ Petrol | Medium | Euro 7 | NOx | RANGE 1 | September | 0.088586 | 0 | 7.257 | 5 | 45 | 0 | 50
Passenger Cars | LPG Bifuel ~ Petrol | Medium | Euro 7 | NOx | RANGE 1 | October | 0.088586 | 0 | 7.257 | 5 | 45 | 0 | 50
Passenger Cars | LPG Bifuel ~ Petrol | Medium | Euro 7 | NOx | RANGE 1 | November | 0.088586 | 0 | 7.257 | 5 | 45 | 0 | 50
Passenger Cars | LPG Bifuel ~ Petrol | Medium | Euro 7 | NOx | RANGE 1 | December | 0.088586 | 0 | 7.257 | 5 | 45 | 0 | 50
Passenger Cars | LPG Bifuel ~ Petrol | Medium | Euro 7 | NOx | RANGE 2 | January | 0.097414 | -0.18073 | 5.6515 | 5 | 45 | -30 | 0
Passenger Cars | LPG Bifuel ~ Petrol | Medium | Euro 7 | NOx | RANGE 2 | February | 0.097414 | -0.18073 | 5.6515 | 5 | 45 | -30 | 0
Passenger Cars | LPG Bifuel ~ Petrol | Medium | Euro 7 | NOx | RANGE 2 | March | 0.097414 | -0.18073 | 5.6515 | 5 | 45 | -30 | 0
Passenger Cars | LPG Bifuel ~ Petrol | Medium | Euro 7 | NOx | RANGE 2 | April | 0.097414 | -0.18073 | 5.6515 | 5 | 45 | -30 | 0
Passenger Cars | LPG Bifuel ~ Petrol | Medium | Euro 7 | NOx | RANGE 2 | May | 0.097414 | -0.18073 | 5.6515 | 5 | 45 | -30 | 0
Passenger Cars | LPG Bifuel ~ Petrol | Medium | Euro 7 | NOx | RANGE 2 | June | 0.097414 | -0.18073 | 5.6515 | 5 | 45 | -30 | 0
Passenger Cars | LPG Bifuel ~ Petrol | Medium | Euro 7 | NOx | RANGE 2 | July | 0.097414 | -0.18073 | 5.6515 | 5 | 45 | -30 | 0
Passenger Cars | LPG Bifuel ~ Petrol | Medium | Euro 7 | NOx | RANGE 2 | August | 0.097414 | -0.18073 | 5.6515 | 5 | 45 | -30 | 0
Passenger Cars | LPG Bifuel ~ Petrol | Medium | Euro 7 | NOx | RANGE 2 | September | 0.097414 | -0.18073 | 5.6515 | 5 | 45 | -30 | 0
Passenger Cars | LPG Bifuel ~ Petrol | Medium | Euro 7 | NOx | RANGE 2 | October | 0.097414 | -0.18073 | 5.6515 | 5 | 45 | -30 | 0
Passenger Cars | LPG Bifuel ~ Petrol | Medium | Euro 7 | NOx | RANGE 2 | November | 0.097414 | -0.18073 | 5.6515 | 5 | 45 | -30 | 0
Passenger Cars | LPG Bifuel ~ Petrol | Medium | Euro 7 | NOx | RANGE 2 | December | 0.097414 | -0.18073 | 5.6515 | 5 | 45 | -30 | 0
Passenger Cars | LPG Bifuel ~ LPG | Large-SUV-Executive | Conventional | NOx | RANGE 1 | January | 0 | -0.006 | 0.98 | 0 | 0 | -10 | 30
Passenger Cars | LPG Bifuel ~ LPG | Large-SUV-Executive | Conventional | NOx | RANGE 1 | February | 0 | -0.006 | 0.98 | 0 | 0 | -10 | 30
Passenger Cars | LPG Bifuel ~ LPG | Large-SUV-Executive | Conventional | NOx | RANGE 1 | March | 0 | -0.006 | 0.98 | 0 | 0 | -10 | 30
Passenger Cars | LPG Bifuel ~ LPG | Large-SUV-Executive | Conventional | NOx | RANGE 1 | April | 0 | -0.006 | 0.98 | 0 | 0 | -10 | 30
Passenger Cars | LPG Bifuel ~ LPG | Large-SUV-Executive | Conventional | NOx | RANGE 1 | May | 0 | -0.006 | 0.98 | 0 | 0 | -10 | 30
Passenger Cars | LPG Bifuel ~ LPG | Large-SUV-Executive | Conventional | NOx | RANGE 1 | June | 0 | -0.006 | 0.98 | 0 | 0 | -10 | 30
Passenger Cars | LPG Bifuel ~ LPG | Large-SUV-Executive | Conventional | NOx | RANGE 1 | July | 0 | -0.006 | 0.98 | 0 | 0 | -10 | 30
Passenger Cars | LPG Bifuel ~ LPG | Large-SUV-Executive | Conventional | NOx | RANGE 1 | August | 0 | -0.006 | 0.98 | 0 | 0 | -10 | 30
Passenger Cars | LPG Bifuel ~ LPG | Large-SUV-Executive | Conventional | NOx | RANGE 1 | September | 0 | -0.006 | 0.98 | 0 | 0 | -10 | 30
Passenger Cars | LPG Bifuel ~ LPG | Large-SUV-Executive | Conventional | NOx | RANGE 1 | October | 0 | -0.006 | 0.98 | 0 | 0 | -10 | 30
Passenger Cars | LPG Bifuel ~ LPG | Large-SUV-Executive | Conventional | NOx | RANGE 1 | November | 0 | -0.006 | 0.98 | 0 | 0 | -10 | 30
Passenger Cars | LPG Bifuel ~ LPG | Large-SUV-Executive | Conventional | NOx | RANGE 1 | December | 0 | -0.006 | 0.98 | 0 | 0 | -10 | 30
Passenger Cars | LPG Bifuel ~ Petrol | Large-SUV-Executive | Conventional | NOx | RANGE 1 | January | 0 | -0.006 | 1.14 | 0 | 0 | -10 | 30
Passenger Cars | LPG Bifuel ~ Petrol | Large-SUV-Executive | Conventional | NOx | RANGE 1 | February | 0 | -0.006 | 1.14 | 0 | 0 | -10 | 30
Passenger Cars | LPG Bifuel ~ Petrol | Large-SUV-Executive | Conventional | NOx | RANGE 1 | March | 0 | -0.006 | 1.14 | 0 | 0 | -10 | 30
Passenger Cars | LPG Bifuel ~ Petrol | Large-SUV-Executive | Conventional | NOx | RANGE 1 | April | 0 | -0.006 | 1.14 | 0 | 0 | -10 | 30
Passenger Cars | LPG Bifuel ~ Petrol | Large-SUV-Executive | Conventional | NOx | RANGE 1 | May | 0 | -0.006 | 1.14 | 0 | 0 | -10 | 30
Passenger Cars | LPG Bifuel ~ Petrol | Large-SUV-Executive | Conventional | NOx | RANGE 1 | June | 0 | -0.006 | 1.14 | 0 | 0 | -10 | 30
Passenger Cars | LPG Bifuel ~ Petrol | Large-SUV-Executive | Conventional | NOx | RANGE 1 | July | 0 | -0.006 | 1.14 | 0 | 0 | -10 | 30
Passenger Cars | LPG Bifuel ~ Petrol | Large-SUV-Executive | Conventional | NOx | RANGE 1 | August | 0 | -0.006 | 1.14 | 0 | 0 | -10 | 30
Passenger Cars | LPG Bifuel ~ Petrol | Large-SUV-Executive | Conventional | NOx | RANGE 1 | September | 0 | -0.006 | 1.14 | 0 | 0 | -10 | 30
Passenger Cars | LPG Bifuel ~ Petrol | Large-SUV-Executive | Conventional | NOx | RANGE 1 | October | 0 | -0.006 | 1.14 | 0 | 0 | -10 | 30
Passenger Cars | LPG Bifuel ~ Petrol | Large-SUV-Executive | Conventional | NOx | RANGE 1 | November | 0 | -0.006 | 1.14 | 0 | 0 | -10 | 30
Passenger Cars | LPG Bifuel ~ Petrol | Large-SUV-Executive | Conventional | NOx | RANGE 1 | December | 0 | -0.006 | 1.14 | 0 | 0 | -10 | 30
Passenger Cars | LPG Bifuel ~ LPG | Large-SUV-Executive | Euro 1 | NOx | RANGE 1 | January | 0.0458 | 0.00747 | 0.764 | 5 | 25 | -20 | 50
Passenger Cars | LPG Bifuel ~ LPG | Large-SUV-Executive | Euro 1 | NOx | RANGE 1 | February | 0.0458 | 0.00747 | 0.764 | 5 | 25 | -20 | 50
Passenger Cars | LPG Bifuel ~ LPG | Large-SUV-Executive | Euro 1 | NOx | RANGE 1 | March | 0.0458 | 0.00747 | 0.764 | 5 | 25 | -20 | 50
Passenger Cars | LPG Bifuel ~ LPG | Large-SUV-Executive | Euro 1 | NOx | RANGE 1 | April | 0.0458 | 0.00747 | 0.764 | 5 | 25 | -20 | 50
Passenger Cars | LPG Bifuel ~ LPG | Large-SUV-Executive | Euro 1 | NOx | RANGE 1 | May | 0.0458 | 0.00747 | 0.764 | 5 | 25 | -20 | 50
Passenger Cars | LPG Bifuel ~ LPG | Large-SUV-Executive | Euro 1 | NOx | RANGE 1 | June | 0.0458 | 0.00747 | 0.764 | 5 | 25 | -20 | 50
Passenger Cars | LPG Bifuel ~ LPG | Large-SUV-Executive | Euro 1 | NOx | RANGE 1 | July | 0.0458 | 0.00747 | 0.764 | 5 | 25 | -20 | 50
Passenger Cars | LPG Bifuel ~ LPG | Large-SUV-Executive | Euro 1 | NOx | RANGE 1 | August | 0.0458 | 0.00747 | 0.764 | 5 | 25 | -20 | 50
Passenger Cars | LPG Bifuel ~ LPG | Large-SUV-Executive | Euro 1 | NOx | RANGE 1 | September | 0.0458 | 0.00747 | 0.764 | 5 | 25 | -20 | 50
Passenger Cars | LPG Bifuel ~ LPG | Large-SUV-Executive | Euro 1 | NOx | RANGE 1 | October | 0.0458 | 0.00747 | 0.764 | 5 | 25 | -20 | 50
Passenger Cars | LPG Bifuel ~ LPG | Large-SUV-Executive | Euro 1 | NOx | RANGE 1 | November | 0.0458 | 0.00747 | 0.764 | 5 | 25 | -20 | 50
Passenger Cars | LPG Bifuel ~ LPG | Large-SUV-Executive | Euro 1 | NOx | RANGE 1 | December | 0.0458 | 0.00747 | 0.764 | 5 | 25 | -20 | 50
Passenger Cars | LPG Bifuel ~ LPG | Large-SUV-Executive | Euro 1 | NOx | RANGE 2 | January | 0.0484 | 0.0228 | 0.685 | 25 | 45 | -20 | 50
Passenger Cars | LPG Bifuel ~ LPG | Large-SUV-Executive | Euro 1 | NOx | RANGE 2 | February | 0.0484 | 0.0228 | 0.685 | 25 | 45 | -20 | 50
Passenger Cars | LPG Bifuel ~ LPG | Large-SUV-Executive | Euro 1 | NOx | RANGE 2 | March | 0.0484 | 0.0228 | 0.685 | 25 | 45 | -20 | 50
Passenger Cars | LPG Bifuel ~ LPG | Large-SUV-Executive | Euro 1 | NOx | RANGE 2 | April | 0.0484 | 0.0228 | 0.685 | 25 | 45 | -20 | 50
Passenger Cars | LPG Bifuel ~ LPG | Large-SUV-Executive | Euro 1 | NOx | RANGE 2 | May | 0.0484 | 0.0228 | 0.685 | 25 | 45 | -20 | 50
Passenger Cars | LPG Bifuel ~ LPG | Large-SUV-Executive | Euro 1 | NOx | RANGE 2 | June | 0.0484 | 0.0228 | 0.685 | 25 | 45 | -20 | 50
Passenger Cars | LPG Bifuel ~ LPG | Large-SUV-Executive | Euro 1 | NOx | RANGE 2 | July | 0.0484 | 0.0228 | 0.685 | 25 | 45 | -20 | 50
Passenger Cars | LPG Bifuel ~ LPG | Large-SUV-Executive | Euro 1 | NOx | RANGE 2 | August | 0.0484 | 0.0228 | 0.685 | 25 | 45 | -20 | 50
Passenger Cars | LPG Bifuel ~ LPG | Large-SUV-Executive | Euro 1 | NOx | RANGE 2 | September | 0.0484 | 0.0228 | 0.685 | 25 | 45 | -20 | 50
Passenger Cars | LPG Bifuel ~ LPG | Large-SUV-Executive | Euro 1 | NOx | RANGE 2 | October | 0.0484 | 0.0228 | 0.685 | 25 | 45 | -20 | 50
Passenger Cars | LPG Bifuel ~ LPG | Large-SUV-Executive | Euro 1 | NOx | RANGE 2 | November | 0.0484 | 0.0228 | 0.685 | 25 | 45 | -20 | 50
Passenger Cars | LPG Bifuel ~ LPG | Large-SUV-Executive | Euro 1 | NOx | RANGE 2 | December | 0.0484 | 0.0228 | 0.685 | 25 | 45 | -20 | 50
Passenger Cars | LPG Bifuel ~ Petrol | Large-SUV-Executive | Euro 1 | NOx | RANGE 1 | January | 0.0343 | 0.00566 | 0.827 | 5 | 25 | -20 | 50
Passenger Cars | LPG Bifuel ~ Petrol | Large-SUV-Executive | Euro 1 | NOx | RANGE 1 | February | 0.0343 | 0.00566 | 0.827 | 5 | 25 | -20 | 50
Passenger Cars | LPG Bifuel ~ Petrol | Large-SUV-Executive | Euro 1 | NOx | RANGE 1 | March | 0.0343 | 0.00566 | 0.827 | 5 | 25 | -20 | 50
Passenger Cars | LPG Bifuel ~ Petrol | Large-SUV-Executive | Euro 1 | NOx | RANGE 1 | April | 0.0343 | 0.00566 | 0.827 | 5 | 25 | -20 | 50
Passenger Cars | LPG Bifuel ~ Petrol | Large-SUV-Executive | Euro 1 | NOx | RANGE 1 | May | 0.0343 | 0.00566 | 0.827 | 5 | 25 | -20 | 50
Passenger Cars | LPG Bifuel ~ Petrol | Large-SUV-Executive | Euro 1 | NOx | RANGE 1 | June | 0.0343 | 0.00566 | 0.827 | 5 | 25 | -20 | 50
Passenger Cars | LPG Bifuel ~ Petrol | Large-SUV-Executive | Euro 1 | NOx | RANGE 1 | July | 0.0343 | 0.00566 | 0.827 | 5 | 25 | -20 | 50
Passenger Cars | LPG Bifuel ~ Petrol | Large-SUV-Executive | Euro 1 | NOx | RANGE 1 | August | 0.0343 | 0.00566 | 0.827 | 5 | 25 | -20 | 50
Passenger Cars | LPG Bifuel ~ Petrol | Large-SUV-Executive | Euro 1 | NOx | RANGE 1 | September | 0.0343 | 0.00566 | 0.827 | 5 | 25 | -20 | 50
Passenger Cars | LPG Bifuel ~ Petrol | Large-SUV-Executive | Euro 1 | NOx | RANGE 1 | October | 0.0343 | 0.00566 | 0.827 | 5 | 25 | -20 | 50
Passenger Cars | LPG Bifuel ~ Petrol | Large-SUV-Executive | Euro 1 | NOx | RANGE 1 | November | 0.0343 | 0.00566 | 0.827 | 5 | 25 | -20 | 50
Passenger Cars | LPG Bifuel ~ Petrol | Large-SUV-Executive | Euro 1 | NOx | RANGE 1 | December | 0.0343 | 0.00566 | 0.827 | 5 | 25 | -20 | 50
Passenger Cars | LPG Bifuel ~ Petrol | Large-SUV-Executive | Euro 1 | NOx | RANGE 2 | January | 0.0375 | 0.0172 | 0.728 | 25 | 45 | -20 | 50
Passenger Cars | LPG Bifuel ~ Petrol | Large-SUV-Executive | Euro 1 | NOx | RANGE 2 | February | 0.0375 | 0.0172 | 0.728 | 25 | 45 | -20 | 50
Passenger Cars | LPG Bifuel ~ Petrol | Large-SUV-Executive | Euro 1 | NOx | RANGE 2 | March | 0.0375 | 0.0172 | 0.728 | 25 | 45 | -20 | 50
Passenger Cars | LPG Bifuel ~ Petrol | Large-SUV-Executive | Euro 1 | NOx | RANGE 2 | April | 0.0375 | 0.0172 | 0.728 | 25 | 45 | -20 | 50
Passenger Cars | LPG Bifuel ~ Petrol | Large-SUV-Executive | Euro 1 | NOx | RANGE 2 | May | 0.0375 | 0.0172 | 0.728 | 25 | 45 | -20 | 50
Passenger Cars | LPG Bifuel ~ Petrol | Large-SUV-Executive | Euro 1 | NOx | RANGE 2 | June | 0.0375 | 0.0172 | 0.728 | 25 | 45 | -20 | 50
Passenger Cars | LPG Bifuel ~ Petrol | Large-SUV-Executive | Euro 1 | NOx | RANGE 2 | July | 0.0375 | 0.0172 | 0.728 | 25 | 45 | -20 | 50
Passenger Cars | LPG Bifuel ~ Petrol | Large-SUV-Executive | Euro 1 | NOx | RANGE 2 | August | 0.0375 | 0.0172 | 0.728 | 25 | 45 | -20 | 50
Passenger Cars | LPG Bifuel ~ Petrol | Large-SUV-Executive | Euro 1 | NOx | RANGE 2 | September | 0.0375 | 0.0172 | 0.728 | 25 | 45 | -20 | 50
Passenger Cars | LPG Bifuel ~ Petrol | Large-SUV-Executive | Euro 1 | NOx | RANGE 2 | October | 0.0375 | 0.0172 | 0.728 | 25 | 45 | -20 | 50
Passenger Cars | LPG Bifuel ~ Petrol | Large-SUV-Executive | Euro 1 | NOx | RANGE 2 | November | 0.0375 | 0.0172 | 0.728 | 25 | 45 | -20 | 50
Passenger Cars | LPG Bifuel ~ Petrol | Large-SUV-Executive | Euro 1 | NOx | RANGE 2 | December | 0.0375 | 0.0172 | 0.728 | 25 | 45 | -20 | 50
Passenger Cars | LPG Bifuel ~ LPG | Large-SUV-Executive | Euro 2 | NOx | RANGE 1 | January | 0.0458 | 0.00747 | 0.764 | 5 | 25 | -20 | 50
Passenger Cars | LPG Bifuel ~ LPG | Large-SUV-Executive | Euro 2 | NOx | RANGE 1 | February | 0.0458 | 0.00747 | 0.764 | 5 | 25 | -20 | 50
Passenger Cars | LPG Bifuel ~ LPG | Large-SUV-Executive | Euro 2 | NOx | RANGE 1 | March | 0.0458 | 0.00747 | 0.764 | 5 | 25 | -20 | 50
Passenger Cars | LPG Bifuel ~ LPG | Large-SUV-Executive | Euro 2 | NOx | RANGE 1 | April | 0.0458 | 0.00747 | 0.764 | 5 | 25 | -20 | 50
Passenger Cars | LPG Bifuel ~ LPG | Large-SUV-Executive | Euro 2 | NOx | RANGE 1 | May | 0.0458 | 0.00747 | 0.764 | 5 | 25 | -20 | 50
Passenger Cars | LPG Bifuel ~ LPG | Large-SUV-Executive | Euro 2 | NOx | RANGE 1 | June | 0.0458 | 0.00747 | 0.764 | 5 | 25 | -20 | 50
Passenger Cars | LPG Bifuel ~ LPG | Large-SUV-Executive | Euro 2 | NOx | RANGE 1 | July | 0.0458 | 0.00747 | 0.764 | 5 | 25 | -20 | 50
Passenger Cars | LPG Bifuel ~ LPG | Large-SUV-Executive | Euro 2 | NOx | RANGE 1 | August | 0.0458 | 0.00747 | 0.764 | 5 | 25 | -20 | 50
Passenger Cars | LPG Bifuel ~ LPG | Large-SUV-Executive | Euro 2 | NOx | RANGE 1 | September | 0.0458 | 0.00747 | 0.764 | 5 | 25 | -20 | 50
Passenger Cars | LPG Bifuel ~ LPG | Large-SUV-Executive | Euro 2 | NOx | RANGE 1 | October | 0.0458 | 0.00747 | 0.764 | 5 | 25 | -20 | 50
Passenger Cars | LPG Bifuel ~ LPG | Large-SUV-Executive | Euro 2 | NOx | RANGE 1 | November | 0.0458 | 0.00747 | 0.764 | 5 | 25 | -20 | 50
Passenger Cars | LPG Bifuel ~ LPG | Large-SUV-Executive | Euro 2 | NOx | RANGE 1 | December | 0.0458 | 0.00747 | 0.764 | 5 | 25 | -20 | 50
Passenger Cars | LPG Bifuel ~ LPG | Large-SUV-Executive | Euro 2 | NOx | RANGE 2 | January | 0.0484 | 0.0228 | 0.685 | 25 | 45 | -20 | 50
Passenger Cars | LPG Bifuel ~ LPG | Large-SUV-Executive | Euro 2 | NOx | RANGE 2 | February | 0.0484 | 0.0228 | 0.685 | 25 | 45 | -20 | 50
Passenger Cars | LPG Bifuel ~ LPG | Large-SUV-Executive | Euro 2 | NOx | RANGE 2 | March | 0.0484 | 0.0228 | 0.685 | 25 | 45 | -20 | 50
Passenger Cars | LPG Bifuel ~ LPG | Large-SUV-Executive | Euro 2 | NOx | RANGE 2 | April | 0.0484 | 0.0228 | 0.685 | 25 | 45 | -20 | 50
Passenger Cars | LPG Bifuel ~ LPG | Large-SUV-Executive | Euro 2 | NOx | RANGE 2 | May | 0.0484 | 0.0228 | 0.685 | 25 | 45 | -20 | 50
Passenger Cars | LPG Bifuel ~ LPG | Large-SUV-Executive | Euro 2 | NOx | RANGE 2 | June | 0.0484 | 0.0228 | 0.685 | 25 | 45 | -20 | 50
Passenger Cars | LPG Bifuel ~ LPG | Large-SUV-Executive | Euro 2 | NOx | RANGE 2 | July | 0.0484 | 0.0228 | 0.685 | 25 | 45 | -20 | 50
Passenger Cars | LPG Bifuel ~ LPG | Large-SUV-Executive | Euro 2 | NOx | RANGE 2 | August | 0.0484 | 0.0228 | 0.685 | 25 | 45 | -20 | 50
Passenger Cars | LPG Bifuel ~ LPG | Large-SUV-Executive | Euro 2 | NOx | RANGE 2 | September | 0.0484 | 0.0228 | 0.685 | 25 | 45 | -20 | 50
Passenger Cars | LPG Bifuel ~ LPG | Large-SUV-Executive | Euro 2 | NOx | RANGE 2 | October | 0.0484 | 0.0228 | 0.685 | 25 | 45 | -20 | 50
Passenger Cars | LPG Bifuel ~ LPG | Large-SUV-Executive | Euro 2 | NOx | RANGE 2 | November | 0.0484 | 0.0228 | 0.685 | 25 | 45 | -20 | 50
Passenger Cars | LPG Bifuel ~ LPG | Large-SUV-Executive | Euro 2 | NOx | RANGE 2 | December | 0.0484 | 0.0228 | 0.685 | 25 | 45 | -20 | 50
Passenger Cars | LPG Bifuel ~ Petrol | Large-SUV-Executive | Euro 2 | NOx | RANGE 1 | January | 0.0343 | 0.00566 | 0.827 | 5 | 25 | -20 | 50
Passenger Cars | LPG Bifuel ~ Petrol | Large-SUV-Executive | Euro 2 | NOx | RANGE 1 | February | 0.0343 | 0.00566 | 0.827 | 5 | 25 | -20 | 50
Passenger Cars | LPG Bifuel ~ Petrol | Large-SUV-Executive | Euro 2 | NOx | RANGE 1 | March | 0.0343 | 0.00566 | 0.827 | 5 | 25 | -20 | 50
Passenger Cars | LPG Bifuel ~ Petrol | Large-SUV-Executive | Euro 2 | NOx | RANGE 1 | April | 0.0343 | 0.00566 | 0.827 | 5 | 25 | -20 | 50
Passenger Cars | LPG Bifuel ~ Petrol | Large-SUV-Executive | Euro 2 | NOx | RANGE 1 | May | 0.0343 | 0.00566 | 0.827 | 5 | 25 | -20 | 50
Passenger Cars | LPG Bifuel ~ Petrol | Large-SUV-Executive | Euro 2 | NOx | RANGE 1 | June | 0.0343 | 0.00566 | 0.827 | 5 | 25 | -20 | 50
Passenger Cars | LPG Bifuel ~ Petrol | Large-SUV-Executive | Euro 2 | NOx | RANGE 1 | July | 0.0343 | 0.00566 | 0.827 | 5 | 25 | -20 | 50
Passenger Cars | LPG Bifuel ~ Petrol | Large-SUV-Executive | Euro 2 | NOx | RANGE 1 | August | 0.0343 | 0.00566 | 0.827 | 5 | 25 | -20 | 50
Passenger Cars | LPG Bifuel ~ Petrol | Large-SUV-Executive | Euro 2 | NOx | RANGE 1 | September | 0.0343 | 0.00566 | 0.827 | 5 | 25 | -20 | 50
Passenger Cars | LPG Bifuel ~ Petrol | Large-SUV-Executive | Euro 2 | NOx | RANGE 1 | October | 0.0343 | 0.00566 | 0.827 | 5 | 25 | -20 | 50
Passenger Cars | LPG Bifuel ~ Petrol | Large-SUV-Executive | Euro 2 | NOx | RANGE 1 | November | 0.0343 | 0.00566 | 0.827 | 5 | 25 | -20 | 50
Passenger Cars | LPG Bifuel ~ Petrol | Large-SUV-Executive | Euro 2 | NOx | RANGE 1 | December | 0.0343 | 0.00566 | 0.827 | 5 | 25 | -20 | 50
Passenger Cars | LPG Bifuel ~ Petrol | Large-SUV-Executive | Euro 2 | NOx | RANGE 2 | January | 0.0375 | 0.0172 | 0.728 | 25 | 45 | -20 | 50
Passenger Cars | LPG Bifuel ~ Petrol | Large-SUV-Executive | Euro 2 | NOx | RANGE 2 | February | 0.0375 | 0.0172 | 0.728 | 25 | 45 | -20 | 50
Passenger Cars | LPG Bifuel ~ Petrol | Large-SUV-Executive | Euro 2 | NOx | RANGE 2 | March | 0.0375 | 0.0172 | 0.728 | 25 | 45 | -20 | 50
Passenger Cars | LPG Bifuel ~ Petrol | Large-SUV-Executive | Euro 2 | NOx | RANGE 2 | April | 0.0375 | 0.0172 | 0.728 | 25 | 45 | -20 | 50
Passenger Cars | LPG Bifuel ~ Petrol | Large-SUV-Executive | Euro 2 | NOx | RANGE 2 | May | 0.0375 | 0.0172 | 0.728 | 25 | 45 | -20 | 50
Passenger Cars | LPG Bifuel ~ Petrol | Large-SUV-Executive | Euro 2 | NOx | RANGE 2 | June | 0.0375 | 0.0172 | 0.728 | 25 | 45 | -20 | 50
Passenger Cars | LPG Bifuel ~ Petrol | Large-SUV-Executive | Euro 2 | NOx | RANGE 2 | July | 0.0375 | 0.0172 | 0.728 | 25 | 45 | -20 | 50
Passenger Cars | LPG Bifuel ~ Petrol | Large-SUV-Executive | Euro 2 | NOx | RANGE 2 | August | 0.0375 | 0.0172 | 0.728 | 25 | 45 | -20 | 50
Passenger Cars | LPG Bifuel ~ Petrol | Large-SUV-Executive | Euro 2 | NOx | RANGE 2 | September | 0.0375 | 0.0172 | 0.728 | 25 | 45 | -20 | 50
Passenger Cars | LPG Bifuel ~ Petrol | Large-SUV-Executive | Euro 2 | NOx | RANGE 2 | October | 0.0375 | 0.0172 | 0.728 | 25 | 45 | -20 | 50
Passenger Cars | LPG Bifuel ~ Petrol | Large-SUV-Executive | Euro 2 | NOx | RANGE 2 | November | 0.0375 | 0.0172 | 0.728 | 25 | 45 | -20 | 50
Passenger Cars | LPG Bifuel ~ Petrol | Large-SUV-Executive | Euro 2 | NOx | RANGE 2 | December | 0.0375 | 0.0172 | 0.728 | 25 | 45 | -20 | 50
Passenger Cars | LPG Bifuel ~ LPG | Large-SUV-Executive | Euro 3 | NOx | RANGE 1 | January | 0.0458 | 0.00747 | 0.764 | 5 | 25 | -20 | 50
Passenger Cars | LPG Bifuel ~ LPG | Large-SUV-Executive | Euro 3 | NOx | RANGE 1 | February | 0.0458 | 0.00747 | 0.764 | 5 | 25 | -20 | 50
Passenger Cars | LPG Bifuel ~ LPG | Large-SUV-Executive | Euro 3 | NOx | RANGE 1 | March | 0.0458 | 0.00747 | 0.764 | 5 | 25 | -20 | 50
Passenger Cars | LPG Bifuel ~ LPG | Large-SUV-Executive | Euro 3 | NOx | RANGE 1 | April | 0.0458 | 0.00747 | 0.764 | 5 | 25 | -20 | 50
Passenger Cars | LPG Bifuel ~ LPG | Large-SUV-Executive | Euro 3 | NOx | RANGE 1 | May | 0.0458 | 0.00747 | 0.764 | 5 | 25 | -20 | 50
Passenger Cars | LPG Bifuel ~ LPG | Large-SUV-Executive | Euro 3 | NOx | RANGE 1 | June | 0.0458 | 0.00747 | 0.764 | 5 | 25 | -20 | 50
Passenger Cars | LPG Bifuel ~ LPG | Large-SUV-Executive | Euro 3 | NOx | RANGE 1 | July | 0.0458 | 0.00747 | 0.764 | 5 | 25 | -20 | 50
Passenger Cars | LPG Bifuel ~ LPG | Large-SUV-Executive | Euro 3 | NOx | RANGE 1 | August | 0.0458 | 0.00747 | 0.764 | 5 | 25 | -20 | 50
Passenger Cars | LPG Bifuel ~ LPG | Large-SUV-Executive | Euro 3 | NOx | RANGE 1 | September | 0.0458 | 0.00747 | 0.764 | 5 | 25 | -20 | 50
Passenger Cars | LPG Bifuel ~ LPG | Large-SUV-Executive | Euro 3 | NOx | RANGE 1 | October | 0.0458 | 0.00747 | 0.764 | 5 | 25 | -20 | 50
Passenger Cars | LPG Bifuel ~ LPG | Large-SUV-Executive | Euro 3 | NOx | RANGE 1 | November | 0.0458 | 0.00747 | 0.764 | 5 | 25 | -20 | 50
Passenger Cars | LPG Bifuel ~ LPG | Large-SUV-Executive | Euro 3 | NOx | RANGE 1 | December | 0.0458 | 0.00747 | 0.764 | 5 | 25 | -20 | 50
Passenger Cars | LPG Bifuel ~ LPG | Large-SUV-Executive | Euro 3 | NOx | RANGE 2 | January | 0.0484 | 0.0228 | 0.685 | 25 | 45 | -20 | 50
Passenger Cars | LPG Bifuel ~ LPG | Large-SUV-Executive | Euro 3 | NOx | RANGE 2 | February | 0.0484 | 0.0228 | 0.685 | 25 | 45 | -20 | 50
Passenger Cars | LPG Bifuel ~ LPG | Large-SUV-Executive | Euro 3 | NOx | RANGE 2 | March | 0.0484 | 0.0228 | 0.685 | 25 | 45 | -20 | 50
Passenger Cars | LPG Bifuel ~ LPG | Large-SUV-Executive | Euro 3 | NOx | RANGE 2 | April | 0.0484 | 0.0228 | 0.685 | 25 | 45 | -20 | 50
Passenger Cars | LPG Bifuel ~ LPG | Large-SUV-Executive | Euro 3 | NOx | RANGE 2 | May | 0.0484 | 0.0228 | 0.685 | 25 | 45 | -20 | 50
Passenger Cars | LPG Bifuel ~ LPG | Large-SUV-Executive | Euro 3 | NOx | RANGE 2 | June | 0.0484 | 0.0228 | 0.685 | 25 | 45 | -20 | 50
Passenger Cars | LPG Bifuel ~ LPG | Large-SUV-Executive | Euro 3 | NOx | RANGE 2 | July | 0.0484 | 0.0228 | 0.685 | 25 | 45 | -20 | 50
Passenger Cars | LPG Bifuel ~ LPG | Large-SUV-Executive | Euro 3 | NOx | RANGE 2 | August | 0.0484 | 0.0228 | 0.685 | 25 | 45 | -20 | 50
Passenger Cars | LPG Bifuel ~ LPG | Large-SUV-Executive | Euro 3 | NOx | RANGE 2 | September | 0.0484 | 0.0228 | 0.685 | 25 | 45 | -20 | 50
Passenger Cars | LPG Bifuel ~ LPG | Large-SUV-Executive | Euro 3 | NOx | RANGE 2 | October | 0.0484 | 0.0228 | 0.685 | 25 | 45 | -20 | 50
Passenger Cars | LPG Bifuel ~ LPG | Large-SUV-Executive | Euro 3 | NOx | RANGE 2 | November | 0.0484 | 0.0228 | 0.685 | 25 | 45 | -20 | 50
Passenger Cars | LPG Bifuel ~ LPG | Large-SUV-Executive | Euro 3 | NOx | RANGE 2 | December | 0.0484 | 0.0228 | 0.685 | 25 | 45 | -20 | 50
Passenger Cars | LPG Bifuel ~ Petrol | Large-SUV-Executive | Euro 3 | NOx | RANGE 1 | January | 0.0343 | 0.00566 | 0.827 | 5 | 25 | -20 | 50
Passenger Cars | LPG Bifuel ~ Petrol | Large-SUV-Executive | Euro 3 | NOx | RANGE 1 | February | 0.0343 | 0.00566 | 0.827 | 5 | 25 | -20 | 50
Passenger Cars | LPG Bifuel ~ Petrol | Large-SUV-Executive | Euro 3 | NOx | RANGE 1 | March | 0.0343 | 0.00566 | 0.827 | 5 | 25 | -20 | 50
Passenger Cars | LPG Bifuel ~ Petrol | Large-SUV-Executive | Euro 3 | NOx | RANGE 1 | April | 0.0343 | 0.00566 | 0.827 | 5 | 25 | -20 | 50
Passenger Cars | LPG Bifuel ~ Petrol | Large-SUV-Executive | Euro 3 | NOx | RANGE 1 | May | 0.0343 | 0.00566 | 0.827 | 5 | 25 | -20 | 50
Passenger Cars | LPG Bifuel ~ Petrol | Large-SUV-Executive | Euro 3 | NOx | RANGE 1 | June | 0.0343 | 0.00566 | 0.827 | 5 | 25 | -20 | 50
Passenger Cars | LPG Bifuel ~ Petrol | Large-SUV-Executive | Euro 3 | NOx | RANGE 1 | July | 0.0343 | 0.00566 | 0.827 | 5 | 25 | -20 | 50
Passenger Cars | LPG Bifuel ~ Petrol | Large-SUV-Executive | Euro 3 | NOx | RANGE 1 | August | 0.0343 | 0.00566 | 0.827 | 5 | 25 | -20 | 50
Passenger Cars | LPG Bifuel ~ Petrol | Large-SUV-Executive | Euro 3 | NOx | RANGE 1 | September | 0.0343 | 0.00566 | 0.827 | 5 | 25 | -20 | 50
Passenger Cars | LPG Bifuel ~ Petrol | Large-SUV-Executive | Euro 3 | NOx | RANGE 1 | October | 0.0343 | 0.00566 | 0.827 | 5 | 25 | -20 | 50
Passenger Cars | LPG Bifuel ~ Petrol | Large-SUV-Executive | Euro 3 | NOx | RANGE 1 | November | 0.0343 | 0.00566 | 0.827 | 5 | 25 | -20 | 50
Passenger Cars | LPG Bifuel ~ Petrol | Large-SUV-Executive | Euro 3 | NOx | RANGE 1 | December | 0.0343 | 0.00566 | 0.827 | 5 | 25 | -20 | 50
Passenger Cars | LPG Bifuel ~ Petrol | Large-SUV-Executive | Euro 3 | NOx | RANGE 2 | January | 0.0375 | 0.0172 | 0.728 | 25 | 45 | -20 | 50
Passenger Cars | LPG Bifuel ~ Petrol | Large-SUV-Executive | Euro 3 | NOx | RANGE 2 | February | 0.0375 | 0.0172 | 0.728 | 25 | 45 | -20 | 50
Passenger Cars | LPG Bifuel ~ Petrol | Large-SUV-Executive | Euro 3 | NOx | RANGE 2 | March | 0.0375 | 0.0172 | 0.728 | 25 | 45 | -20 | 50
Passenger Cars | LPG Bifuel ~ Petrol | Large-SUV-Executive | Euro 3 | NOx | RANGE 2 | April | 0.0375 | 0.0172 | 0.728 | 25 | 45 | -20 | 50
Passenger Cars | LPG Bifuel ~ Petrol | Large-SUV-Executive | Euro 3 | NOx | RANGE 2 | May | 0.0375 | 0.0172 | 0.728 | 25 | 45 | -20 | 50
Passenger Cars | LPG Bifuel ~ Petrol | Large-SUV-Executive | Euro 3 | NOx | RANGE 2 | June | 0.0375 | 0.0172 | 0.728 | 25 | 45 | -20 | 50
Passenger Cars | LPG Bifuel ~ Petrol | Large-SUV-Executive | Euro 3 | NOx | RANGE 2 | July | 0.0375 | 0.0172 | 0.728 | 25 | 45 | -20 | 50
Passenger Cars | LPG Bifuel ~ Petrol | Large-SUV-Executive | Euro 3 | NOx | RANGE 2 | August | 0.0375 | 0.0172 | 0.728 | 25 | 45 | -20 | 50
Passenger Cars | LPG Bifuel ~ Petrol | Large-SUV-Executive | Euro 3 | NOx | RANGE 2 | September | 0.0375 | 0.0172 | 0.728 | 25 | 45 | -20 | 50
Passenger Cars | LPG Bifuel ~ Petrol | Large-SUV-Executive | Euro 3 | NOx | RANGE 2 | October | 0.0375 | 0.0172 | 0.728 | 25 | 45 | -20 | 50
Passenger Cars | LPG Bifuel ~ Petrol | Large-SUV-Executive | Euro 3 | NOx | RANGE 2 | November | 0.0375 | 0.0172 | 0.728 | 25 | 45 | -20 | 50
Passenger Cars | LPG Bifuel ~ Petrol | Large-SUV-Executive | Euro 3 | NOx | RANGE 2 | December | 0.0375 | 0.0172 | 0.728 | 25 | 45 | -20 | 50
Passenger Cars | LPG Bifuel ~ LPG | Large-SUV-Executive | Euro 4 | NOx | RANGE 1 | January | 0.0458 | 0.00747 | 0.764 | 5 | 25 | -20 | 50
Passenger Cars | LPG Bifuel ~ LPG | Large-SUV-Executive | Euro 4 | NOx | RANGE 1 | February | 0.0458 | 0.00747 | 0.764 | 5 | 25 | -20 | 50
Passenger Cars | LPG Bifuel ~ LPG | Large-SUV-Executive | Euro 4 | NOx | RANGE 1 | March | 0.0458 | 0.00747 | 0.764 | 5 | 25 | -20 | 50
Passenger Cars | LPG Bifuel ~ LPG | Large-SUV-Executive | Euro 4 | NOx | RANGE 1 | April | 0.0458 | 0.00747 | 0.764 | 5 | 25 | -20 | 50
Passenger Cars | LPG Bifuel ~ LPG | Large-SUV-Executive | Euro 4 | NOx | RANGE 1 | May | 0.0458 | 0.00747 | 0.764 | 5 | 25 | -20 | 50
Passenger Cars | LPG Bifuel ~ LPG | Large-SUV-Executive | Euro 4 | NOx | RANGE 1 | June | 0.0458 | 0.00747 | 0.764 | 5 | 25 | -20 | 50
Passenger Cars | LPG Bifuel ~ LPG | Large-SUV-Executive | Euro 4 | NOx | RANGE 1 | July | 0.0458 | 0.00747 | 0.764 | 5 | 25 | -20 | 50
Passenger Cars | LPG Bifuel ~ LPG | Large-SUV-Executive | Euro 4 | NOx | RANGE 1 | August | 0.0458 | 0.00747 | 0.764 | 5 | 25 | -20 | 50
Passenger Cars | LPG Bifuel ~ LPG | Large-SUV-Executive | Euro 4 | NOx | RANGE 1 | September | 0.0458 | 0.00747 | 0.764 | 5 | 25 | -20 | 50
Passenger Cars | LPG Bifuel ~ LPG | Large-SUV-Executive | Euro 4 | NOx | RANGE 1 | October | 0.0458 | 0.00747 | 0.764 | 5 | 25 | -20 | 50
Passenger Cars | LPG Bifuel ~ LPG | Large-SUV-Executive | Euro 4 | NOx | RANGE 1 | November | 0.0458 | 0.00747 | 0.764 | 5 | 25 | -20 | 50
Passenger Cars | LPG Bifuel ~ LPG | Large-SUV-Executive | Euro 4 | NOx | RANGE 1 | December | 0.0458 | 0.00747 | 0.764 | 5 | 25 | -20 | 50
Passenger Cars | LPG Bifuel ~ LPG | Large-SUV-Executive | Euro 4 | NOx | RANGE 2 | January | 0.0484 | 0.0228 | 0.685 | 25 | 45 | -20 | 50
Passenger Cars | LPG Bifuel ~ LPG | Large-SUV-Executive | Euro 4 | NOx | RANGE 2 | February | 0.0484 | 0.0228 | 0.685 | 25 | 45 | -20 | 50
Passenger Cars | LPG Bifuel ~ LPG | Large-SUV-Executive | Euro 4 | NOx | RANGE 2 | March | 0.0484 | 0.0228 | 0.685 | 25 | 45 | -20 | 50
Passenger Cars | LPG Bifuel ~ LPG | Large-SUV-Executive | Euro 4 | NOx | RANGE 2 | April | 0.0484 | 0.0228 | 0.685 | 25 | 45 | -20 | 50
Passenger Cars | LPG Bifuel ~ LPG | Large-SUV-Executive | Euro 4 | NOx | RANGE 2 | May | 0.0484 | 0.0228 | 0.685 | 25 | 45 | -20 | 50
Passenger Cars | LPG Bifuel ~ LPG | Large-SUV-Executive | Euro 4 | NOx | RANGE 2 | June | 0.0484 | 0.0228 | 0.685 | 25 | 45 | -20 | 50
Passenger Cars | LPG Bifuel ~ LPG | Large-SUV-Executive | Euro 4 | NOx | RANGE 2 | July | 0.0484 | 0.0228 | 0.685 | 25 | 45 | -20 | 50
Passenger Cars | LPG Bifuel ~ LPG | Large-SUV-Executive | Euro 4 | NOx | RANGE 2 | August | 0.0484 | 0.0228 | 0.685 | 25 | 45 | -20 | 50
Passenger Cars | LPG Bifuel ~ LPG | Large-SUV-Executive | Euro 4 | NOx | RANGE 2 | September | 0.0484 | 0.0228 | 0.685 | 25 | 45 | -20 | 50
Passenger Cars | LPG Bifuel ~ LPG | Large-SUV-Executive | Euro 4 | NOx | RANGE 2 | October | 0.0484 | 0.0228 | 0.685 | 25 | 45 | -20 | 50
Passenger Cars | LPG Bifuel ~ LPG | Large-SUV-Executive | Euro 4 | NOx | RANGE 2 | November | 0.0484 | 0.0228 | 0.685 | 25 | 45 | -20 | 50
Passenger Cars | LPG Bifuel ~ LPG | Large-SUV-Executive | Euro 4 | NOx | RANGE 2 | December | 0.0484 | 0.0228 | 0.685 | 25 | 45 | -20 | 50
Passenger Cars | LPG Bifuel ~ Petrol | Large-SUV-Executive | Euro 4 | NOx | RANGE 1 | January | 0.0343 | 0.00566 | 0.827 | 5 | 25 | -20 | 50
Passenger Cars | LPG Bifuel ~ Petrol | Large-SUV-Executive | Euro 4 | NOx | RANGE 1 | February | 0.0343 | 0.00566 | 0.827 | 5 | 25 | -20 | 50
Passenger Cars | LPG Bifuel ~ Petrol | Large-SUV-Executive | Euro 4 | NOx | RANGE 1 | March | 0.0343 | 0.00566 | 0.827 | 5 | 25 | -20 | 50
Passenger Cars | LPG Bifuel ~ Petrol | Large-SUV-Executive | Euro 4 | NOx | RANGE 1 | April | 0.0343 | 0.00566 | 0.827 | 5 | 25 | -20 | 50
Passenger Cars | LPG Bifuel ~ Petrol | Large-SUV-Executive | Euro 4 | NOx | RANGE 1 | May | 0.0343 | 0.00566 | 0.827 | 5 | 25 | -20 | 50
Passenger Cars | LPG Bifuel ~ Petrol | Large-SUV-Executive | Euro 4 | NOx | RANGE 1 | June | 0.0343 | 0.00566 | 0.827 | 5 | 25 | -20 | 50
Passenger Cars | LPG Bifuel ~ Petrol | Large-SUV-Executive | Euro 4 | NOx | RANGE 1 | July | 0.0343 | 0.00566 | 0.827 | 5 | 25 | -20 | 50
Passenger Cars | LPG Bifuel ~ Petrol | Large-SUV-Executive | Euro 4 | NOx | RANGE 1 | August | 0.0343 | 0.00566 | 0.827 | 5 | 25 | -20 | 50
Passenger Cars | LPG Bifuel ~ Petrol | Large-SUV-Executive | Euro 4 | NOx | RANGE 1 | September | 0.0343 | 0.00566 | 0.827 | 5 | 25 | -20 | 50
Passenger Cars | LPG Bifuel ~ Petrol | Large-SUV-Executive | Euro 4 | NOx | RANGE 1 | October | 0.0343 | 0.00566 | 0.827 | 5 | 25 | -20 | 50
Passenger Cars | LPG Bifuel ~ Petrol | Large-SUV-Executive | Euro 4 | NOx | RANGE 1 | November | 0.0343 | 0.00566 | 0.827 | 5 | 25 | -20 | 50
Passenger Cars | LPG Bifuel ~ Petrol | Large-SUV-Executive | Euro 4 | NOx | RANGE 1 | December | 0.0343 | 0.00566 | 0.827 | 5 | 25 | -20 | 50
Passenger Cars | LPG Bifuel ~ Petrol | Large-SUV-Executive | Euro 4 | NOx | RANGE 2 | January | 0.0375 | 0.0172 | 0.728 | 25 | 45 | -20 | 50
Passenger Cars | LPG Bifuel ~ Petrol | Large-SUV-Executive | Euro 4 | NOx | RANGE 2 | February | 0.0375 | 0.0172 | 0.728 | 25 | 45 | -20 | 50
Passenger Cars | LPG Bifuel ~ Petrol | Large-SUV-Executive | Euro 4 | NOx | RANGE 2 | March | 0.0375 | 0.0172 | 0.728 | 25 | 45 | -20 | 50
Passenger Cars | LPG Bifuel ~ Petrol | Large-SUV-Executive | Euro 4 | NOx | RANGE 2 | April | 0.0375 | 0.0172 | 0.728 | 25 | 45 | -20 | 50
Passenger Cars | LPG Bifuel ~ Petrol | Large-SUV-Executive | Euro 4 | NOx | RANGE 2 | May | 0.0375 | 0.0172 | 0.728 | 25 | 45 | -20 | 50
Passenger Cars | LPG Bifuel ~ Petrol | Large-SUV-Executive | Euro 4 | NOx | RANGE 2 | June | 0.0375 | 0.0172 | 0.728 | 25 | 45 | -20 | 50
Passenger Cars | LPG Bifuel ~ Petrol | Large-SUV-Executive | Euro 4 | NOx | RANGE 2 | July | 0.0375 | 0.0172 | 0.728 | 25 | 45 | -20 | 50
Passenger Cars | LPG Bifuel ~ Petrol | Large-SUV-Executive | Euro 4 | NOx | RANGE 2 | August | 0.0375 | 0.0172 | 0.728 | 25 | 45 | -20 | 50
Passenger Cars | LPG Bifuel ~ Petrol | Large-SUV-Executive | Euro 4 | NOx | RANGE 2 | September | 0.0375 | 0.0172 | 0.728 | 25 | 45 | -20 | 50
Passenger Cars | LPG Bifuel ~ Petrol | Large-SUV-Executive | Euro 4 | NOx | RANGE 2 | October | 0.0375 | 0.0172 | 0.728 | 25 | 45 | -20 | 50
Passenger Cars | LPG Bifuel ~ Petrol | Large-SUV-Executive | Euro 4 | NOx | RANGE 2 | November | 0.0375 | 0.0172 | 0.728 | 25 | 45 | -20 | 50
Passenger Cars | LPG Bifuel ~ Petrol | Large-SUV-Executive | Euro 4 | NOx | RANGE 2 | December | 0.0375 | 0.0172 | 0.728 | 25 | 45 | -20 | 50
Passenger Cars | LPG Bifuel ~ LPG | Large-SUV-Executive | Euro 5 | NOx | RANGE 1 | January | 0.0458 | 0.00747 | 0.764 | 5 | 25 | -20 | 50
Passenger Cars | LPG Bifuel ~ LPG | Large-SUV-Executive | Euro 5 | NOx | RANGE 1 | February | 0.0458 | 0.00747 | 0.764 | 5 | 25 | -20 | 50
Passenger Cars | LPG Bifuel ~ LPG | Large-SUV-Executive | Euro 5 | NOx | RANGE 1 | March | 0.0458 | 0.00747 | 0.764 | 5 | 25 | -20 | 50
Passenger Cars | LPG Bifuel ~ LPG | Large-SUV-Executive | Euro 5 | NOx | RANGE 1 | April | 0.0458 | 0.00747 | 0.764 | 5 | 25 | -20 | 50
Passenger Cars | LPG Bifuel ~ LPG | Large-SUV-Executive | Euro 5 | NOx | RANGE 1 | May | 0.0458 | 0.00747 | 0.764 | 5 | 25 | -20 | 50
Passenger Cars | LPG Bifuel ~ LPG | Large-SUV-Executive | Euro 5 | NOx | RANGE 1 | June | 0.0458 | 0.00747 | 0.764 | 5 | 25 | -20 | 50
Passenger Cars | LPG Bifuel ~ LPG | Large-SUV-Executive | Euro 5 | NOx | RANGE 1 | July | 0.0458 | 0.00747 | 0.764 | 5 | 25 | -20 | 50
Passenger Cars | LPG Bifuel ~ LPG | Large-SUV-Executive | Euro 5 | NOx | RANGE 1 | August | 0.0458 | 0.00747 | 0.764 | 5 | 25 | -20 | 50
Passenger Cars | LPG Bifuel ~ LPG | Large-SUV-Executive | Euro 5 | NOx | RANGE 1 | September | 0.0458 | 0.00747 | 0.764 | 5 | 25 | -20 | 50
Passenger Cars | LPG Bifuel ~ LPG | Large-SUV-Executive | Euro 5 | NOx | RANGE 1 | October | 0.0458 | 0.00747 | 0.764 | 5 | 25 | -20 | 50
Passenger Cars | LPG Bifuel ~ LPG | Large-SUV-Executive | Euro 5 | NOx | RANGE 1 | November | 0.0458 | 0.00747 | 0.764 | 5 | 25 | -20 | 50
Passenger Cars | LPG Bifuel ~ LPG | Large-SUV-Executive | Euro 5 | NOx | RANGE 1 | December | 0.0458 | 0.00747 | 0.764 | 5 | 25 | -20 | 50
Passenger Cars | LPG Bifuel ~ LPG | Large-SUV-Executive | Euro 5 | NOx | RANGE 2 | January | 0.0484 | 0.0228 | 0.685 | 25 | 45 | -20 | 50
Passenger Cars | LPG Bifuel ~ LPG | Large-SUV-Executive | Euro 5 | NOx | RANGE 2 | February | 0.0484 | 0.0228 | 0.685 | 25 | 45 | -20 | 50
Passenger Cars | LPG Bifuel ~ LPG | Large-SUV-Executive | Euro 5 | NOx | RANGE 2 | March | 0.0484 | 0.0228 | 0.685 | 25 | 45 | -20 | 50
Passenger Cars | LPG Bifuel ~ LPG | Large-SUV-Executive | Euro 5 | NOx | RANGE 2 | April | 0.0484 | 0.0228 | 0.685 | 25 | 45 | -20 | 50
Passenger Cars | LPG Bifuel ~ LPG | Large-SUV-Executive | Euro 5 | NOx | RANGE 2 | May | 0.0484 | 0.0228 | 0.685 | 25 | 45 | -20 | 50
Passenger Cars | LPG Bifuel ~ LPG | Large-SUV-Executive | Euro 5 | NOx | RANGE 2 | June | 0.0484 | 0.0228 | 0.685 | 25 | 45 | -20 | 50
Passenger Cars | LPG Bifuel ~ LPG | Large-SUV-Executive | Euro 5 | NOx | RANGE 2 | July | 0.0484 | 0.0228 | 0.685 | 25 | 45 | -20 | 50
Passenger Cars | LPG Bifuel ~ LPG | Large-SUV-Executive | Euro 5 | NOx | RANGE 2 | August | 0.0484 | 0.0228 | 0.685 | 25 | 45 | -20 | 50
Passenger Cars | LPG Bifuel ~ LPG | Large-SUV-Executive | Euro 5 | NOx | RANGE 2 | September | 0.0484 | 0.0228 | 0.685 | 25 | 45 | -20 | 50
Passenger Cars | LPG Bifuel ~ LPG | Large-SUV-Executive | Euro 5 | NOx | RANGE 2 | October | 0.0484 | 0.0228 | 0.685 | 25 | 45 | -20 | 50
Passenger Cars | LPG Bifuel ~ LPG | Large-SUV-Executive | Euro 5 | NOx | RANGE 2 | November | 0.0484 | 0.0228 | 0.685 | 25 | 45 | -20 | 50
Passenger Cars | LPG Bifuel ~ LPG | Large-SUV-Executive | Euro 5 | NOx | RANGE 2 | December | 0.0484 | 0.0228 | 0.685 | 25 | 45 | -20 | 50
Passenger Cars | LPG Bifuel ~ Petrol | Large-SUV-Executive | Euro 5 | NOx | RANGE 1 | January | 0.0343 | 0.00566 | 0.827 | 5 | 25 | -20 | 50
Passenger Cars | LPG Bifuel ~ Petrol | Large-SUV-Executive | Euro 5 | NOx | RANGE 1 | February | 0.0343 | 0.00566 | 0.827 | 5 | 25 | -20 | 50
Passenger Cars | LPG Bifuel ~ Petrol | Large-SUV-Executive | Euro 5 | NOx | RANGE 1 | March | 0.0343 | 0.00566 | 0.827 | 5 | 25 | -20 | 50
Passenger Cars | LPG Bifuel ~ Petrol | Large-SUV-Executive | Euro 5 | NOx | RANGE 1 | April | 0.0343 | 0.00566 | 0.827 | 5 | 25 | -20 | 50
Passenger Cars | LPG Bifuel ~ Petrol | Large-SUV-Executive | Euro 5 | NOx | RANGE 1 | May | 0.0343 | 0.00566 | 0.827 | 5 | 25 | -20 | 50
Passenger Cars | LPG Bifuel ~ Petrol | Large-SUV-Executive | Euro 5 | NOx | RANGE 1 | June | 0.0343 | 0.00566 | 0.827 | 5 | 25 | -20 | 50
Passenger Cars | LPG Bifuel ~ Petrol | Large-SUV-Executive | Euro 5 | NOx | RANGE 1 | July | 0.0343 | 0.00566 | 0.827 | 5 | 25 | -20 | 50
Passenger Cars | LPG Bifuel ~ Petrol | Large-SUV-Executive | Euro 5 | NOx | RANGE 1 | August | 0.0343 | 0.00566 | 0.827 | 5 | 25 | -20 | 50
Passenger Cars | LPG Bifuel ~ Petrol | Large-SUV-Executive | Euro 5 | NOx | RANGE 1 | September | 0.0343 | 0.00566 | 0.827 | 5 | 25 | -20 | 50
Passenger Cars | LPG Bifuel ~ Petrol | Large-SUV-Executive | Euro 5 | NOx | RANGE 1 | October | 0.0343 | 0.00566 | 0.827 | 5 | 25 | -20 | 50
Passenger Cars | LPG Bifuel ~ Petrol | Large-SUV-Executive | Euro 5 | NOx | RANGE 1 | November | 0.0343 | 0.00566 | 0.827 | 5 | 25 | -20 | 50
Passenger Cars | LPG Bifuel ~ Petrol | Large-SUV-Executive | Euro 5 | NOx | RANGE 1 | December | 0.0343 | 0.00566 | 0.827 | 5 | 25 | -20 | 50
Passenger Cars | LPG Bifuel ~ Petrol | Large-SUV-Executive | Euro 5 | NOx | RANGE 2 | January | 0.0375 | 0.0172 | 0.728 | 25 | 45 | -20 | 50
Passenger Cars | LPG Bifuel ~ Petrol | Large-SUV-Executive | Euro 5 | NOx | RANGE 2 | February | 0.0375 | 0.0172 | 0.728 | 25 | 45 | -20 | 50
Passenger Cars | LPG Bifuel ~ Petrol | Large-SUV-Executive | Euro 5 | NOx | RANGE 2 | March | 0.0375 | 0.0172 | 0.728 | 25 | 45 | -20 | 50
Passenger Cars | LPG Bifuel ~ Petrol | Large-SUV-Executive | Euro 5 | NOx | RANGE 2 | April | 0.0375 | 0.0172 | 0.728 | 25 | 45 | -20 | 50
Passenger Cars | LPG Bifuel ~ Petrol | Large-SUV-Executive | Euro 5 | NOx | RANGE 2 | May | 0.0375 | 0.0172 | 0.728 | 25 | 45 | -20 | 50
Passenger Cars | LPG Bifuel ~ Petrol | Large-SUV-Executive | Euro 5 | NOx | RANGE 2 | June | 0.0375 | 0.0172 | 0.728 | 25 | 45 | -20 | 50
Passenger Cars | LPG Bifuel ~ Petrol | Large-SUV-Executive | Euro 5 | NOx | RANGE 2 | July | 0.0375 | 0.0172 | 0.728 | 25 | 45 | -20 | 50
Passenger Cars | LPG Bifuel ~ Petrol | Large-SUV-Executive | Euro 5 | NOx | RANGE 2 | August | 0.0375 | 0.0172 | 0.728 | 25 | 45 | -20 | 50
Passenger Cars | LPG Bifuel ~ Petrol | Large-SUV-Executive | Euro 5 | NOx | RANGE 2 | September | 0.0375 | 0.0172 | 0.728 | 25 | 45 | -20 | 50
Passenger Cars | LPG Bifuel ~ Petrol | Large-SUV-Executive | Euro 5 | NOx | RANGE 2 | October | 0.0375 | 0.0172 | 0.728 | 25 | 45 | -20 | 50
Passenger Cars | LPG Bifuel ~ Petrol | Large-SUV-Executive | Euro 5 | NOx | RANGE 2 | November | 0.0375 | 0.0172 | 0.728 | 25 | 45 | -20 | 50
Passenger Cars | LPG Bifuel ~ Petrol | Large-SUV-Executive | Euro 5 | NOx | RANGE 2 | December | 0.0375 | 0.0172 | 0.728 | 25 | 45 | -20 | 50
Passenger Cars | LPG Bifuel ~ LPG | Large-SUV-Executive | Euro 6 a/b/c | NOx | RANGE 1 | January | 0.0458 | 0.00747 | 0.764 | 5 | 25 | -20 | 50
Passenger Cars | LPG Bifuel ~ LPG | Large-SUV-Executive | Euro 6 a/b/c | NOx | RANGE 1 | February | 0.0458 | 0.00747 | 0.764 | 5 | 25 | -20 | 50
Passenger Cars | LPG Bifuel ~ LPG | Large-SUV-Executive | Euro 6 a/b/c | NOx | RANGE 1 | March | 0.0458 | 0.00747 | 0.764 | 5 | 25 | -20 | 50
Passenger Cars | LPG Bifuel ~ LPG | Large-SUV-Executive | Euro 6 a/b/c | NOx | RANGE 1 | April | 0.0458 | 0.00747 | 0.764 | 5 | 25 | -20 | 50
Passenger Cars | LPG Bifuel ~ LPG | Large-SUV-Executive | Euro 6 a/b/c | NOx | RANGE 1 | May | 0.0458 | 0.00747 | 0.764 | 5 | 25 | -20 | 50
Passenger Cars | LPG Bifuel ~ LPG | Large-SUV-Executive | Euro 6 a/b/c | NOx | RANGE 1 | June | 0.0458 | 0.00747 | 0.764 | 5 | 25 | -20 | 50
Passenger Cars | LPG Bifuel ~ LPG | Large-SUV-Executive | Euro 6 a/b/c | NOx | RANGE 1 | July | 0.0458 | 0.00747 | 0.764 | 5 | 25 | -20 | 50
Passenger Cars | LPG Bifuel ~ LPG | Large-SUV-Executive | Euro 6 a/b/c | NOx | RANGE 1 | August | 0.0458 | 0.00747 | 0.764 | 5 | 25 | -20 | 50
Passenger Cars | LPG Bifuel ~ LPG | Large-SUV-Executive | Euro 6 a/b/c | NOx | RANGE 1 | September | 0.0458 | 0.00747 | 0.764 | 5 | 25 | -20 | 50
Passenger Cars | LPG Bifuel ~ LPG | Large-SUV-Executive | Euro 6 a/b/c | NOx | RANGE 1 | October | 0.0458 | 0.00747 | 0.764 | 5 | 25 | -20 | 50
Passenger Cars | LPG Bifuel ~ LPG | Large-SUV-Executive | Euro 6 a/b/c | NOx | RANGE 1 | November | 0.0458 | 0.00747 | 0.764 | 5 | 25 | -20 | 50
Passenger Cars | LPG Bifuel ~ LPG | Large-SUV-Executive | Euro 6 a/b/c | NOx | RANGE 1 | December | 0.0458 | 0.00747 | 0.764 | 5 | 25 | -20 | 50
Passenger Cars | LPG Bifuel ~ LPG | Large-SUV-Executive | Euro 6 a/b/c | NOx | RANGE 2 | January | 0.0484 | 0.0228 | 0.685 | 25 | 45 | -20 | 50
Passenger Cars | LPG Bifuel ~ LPG | Large-SUV-Executive | Euro 6 a/b/c | NOx | RANGE 2 | February | 0.0484 | 0.0228 | 0.685 | 25 | 45 | -20 | 50
Passenger Cars | LPG Bifuel ~ LPG | Large-SUV-Executive | Euro 6 a/b/c | NOx | RANGE 2 | March | 0.0484 | 0.0228 | 0.685 | 25 | 45 | -20 | 50
Passenger Cars | LPG Bifuel ~ LPG | Large-SUV-Executive | Euro 6 a/b/c | NOx | RANGE 2 | April | 0.0484 | 0.0228 | 0.685 | 25 | 45 | -20 | 50
Passenger Cars | LPG Bifuel ~ LPG | Large-SUV-Executive | Euro 6 a/b/c | NOx | RANGE 2 | May | 0.0484 | 0.0228 | 0.685 | 25 | 45 | -20 | 50
Passenger Cars | LPG Bifuel ~ LPG | Large-SUV-Executive | Euro 6 a/b/c | NOx | RANGE 2 | June | 0.0484 | 0.0228 | 0.685 | 25 | 45 | -20 | 50
Passenger Cars | LPG Bifuel ~ LPG | Large-SUV-Executive | Euro 6 a/b/c | NOx | RANGE 2 | July | 0.0484 | 0.0228 | 0.685 | 25 | 45 | -20 | 50
Passenger Cars | LPG Bifuel ~ LPG | Large-SUV-Executive | Euro 6 a/b/c | NOx | RANGE 2 | August | 0.0484 | 0.0228 | 0.685 | 25 | 45 | -20 | 50
Passenger Cars | LPG Bifuel ~ LPG | Large-SUV-Executive | Euro 6 a/b/c | NOx | RANGE 2 | September | 0.0484 | 0.0228 | 0.685 | 25 | 45 | -20 | 50
Passenger Cars | LPG Bifuel ~ LPG | Large-SUV-Executive | Euro 6 a/b/c | NOx | RANGE 2 | October | 0.0484 | 0.0228 | 0.685 | 25 | 45 | -20 | 50
Passenger Cars | LPG Bifuel ~ LPG | Large-SUV-Executive | Euro 6 a/b/c | NOx | RANGE 2 | November | 0.0484 | 0.0228 | 0.685 | 25 | 45 | -20 | 50
Passenger Cars | LPG Bifuel ~ LPG | Large-SUV-Executive | Euro 6 a/b/c | NOx | RANGE 2 | December | 0.0484 | 0.0228 | 0.685 | 25 | 45 | -20 | 50
Passenger Cars | LPG Bifuel ~ Petrol | Large-SUV-Executive | Euro 6 a/b/c | NOx | RANGE 1 | January | 0.088586 | 0 | 7.257 | 5 | 45 | 0 | 50
Passenger Cars | LPG Bifuel ~ Petrol | Large-SUV-Executive | Euro 6 a/b/c | NOx | RANGE 1 | February | 0.088586 | 0 | 7.257 | 5 | 45 | 0 | 50
Passenger Cars | LPG Bifuel ~ Petrol | Large-SUV-Executive | Euro 6 a/b/c | NOx | RANGE 1 | March | 0.088586 | 0 | 7.257 | 5 | 45 | 0 | 50
Passenger Cars | LPG Bifuel ~ Petrol | Large-SUV-Executive | Euro 6 a/b/c | NOx | RANGE 1 | April | 0.088586 | 0 | 7.257 | 5 | 45 | 0 | 50
Passenger Cars | LPG Bifuel ~ Petrol | Large-SUV-Executive | Euro 6 a/b/c | NOx | RANGE 1 | May | 0.088586 | 0 | 7.257 | 5 | 45 | 0 | 50
Passenger Cars | LPG Bifuel ~ Petrol | Large-SUV-Executive | Euro 6 a/b/c | NOx | RANGE 1 | June | 0.088586 | 0 | 7.257 | 5 | 45 | 0 | 50
Passenger Cars | LPG Bifuel ~ Petrol | Large-SUV-Executive | Euro 6 a/b/c | NOx | RANGE 1 | July | 0.088586 | 0 | 7.257 | 5 | 45 | 0 | 50
Passenger Cars | LPG Bifuel ~ Petrol | Large-SUV-Executive | Euro 6 a/b/c | NOx | RANGE 1 | August | 0.088586 | 0 | 7.257 | 5 | 45 | 0 | 50
Passenger Cars | LPG Bifuel ~ Petrol | Large-SUV-Executive | Euro 6 a/b/c | NOx | RANGE 1 | September | 0.088586 | 0 | 7.257 | 5 | 45 | 0 | 50
Passenger Cars | LPG Bifuel ~ Petrol | Large-SUV-Executive | Euro 6 a/b/c | NOx | RANGE 1 | October | 0.088586 | 0 | 7.257 | 5 | 45 | 0 | 50
Passenger Cars | LPG Bifuel ~ Petrol | Large-SUV-Executive | Euro 6 a/b/c | NOx | RANGE 1 | November | 0.088586 | 0 | 7.257 | 5 | 45 | 0 | 50
Passenger Cars | LPG Bifuel ~ Petrol | Large-SUV-Executive | Euro 6 a/b/c | NOx | RANGE 1 | December | 0.088586 | 0 | 7.257 | 5 | 45 | 0 | 50
Passenger Cars | LPG Bifuel ~ Petrol | Large-SUV-Executive | Euro 6 a/b/c | NOx | RANGE 2 | January | 0.097414 | -0.18073 | 5.6515 | 5 | 45 | -30 | 0
Passenger Cars | LPG Bifuel ~ Petrol | Large-SUV-Executive | Euro 6 a/b/c | NOx | RANGE 2 | February | 0.097414 | -0.18073 | 5.6515 | 5 | 45 | -30 | 0
Passenger Cars | LPG Bifuel ~ Petrol | Large-SUV-Executive | Euro 6 a/b/c | NOx | RANGE 2 | March | 0.097414 | -0.18073 | 5.6515 | 5 | 45 | -30 | 0
Passenger Cars | LPG Bifuel ~ Petrol | Large-SUV-Executive | Euro 6 a/b/c | NOx | RANGE 2 | April | 0.097414 | -0.18073 | 5.6515 | 5 | 45 | -30 | 0
Passenger Cars | LPG Bifuel ~ Petrol | Large-SUV-Executive | Euro 6 a/b/c | NOx | RANGE 2 | May | 0.097414 | -0.18073 | 5.6515 | 5 | 45 | -30 | 0
Passenger Cars | LPG Bifuel ~ Petrol | Large-SUV-Executive | Euro 6 a/b/c | NOx | RANGE 2 | June | 0.097414 | -0.18073 | 5.6515 | 5 | 45 | -30 | 0
Passenger Cars | LPG Bifuel ~ Petrol | Large-SUV-Executive | Euro 6 a/b/c | NOx | RANGE 2 | July | 0.097414 | -0.18073 | 5.6515 | 5 | 45 | -30 | 0
Passenger Cars | LPG Bifuel ~ Petrol | Large-SUV-Executive | Euro 6 a/b/c | NOx | RANGE 2 | August | 0.097414 | -0.18073 | 5.6515 | 5 | 45 | -30 | 0
Passenger Cars | LPG Bifuel ~ Petrol | Large-SUV-Executive | Euro 6 a/b/c | NOx | RANGE 2 | September | 0.097414 | -0.18073 | 5.6515 | 5 | 45 | -30 | 0
Passenger Cars | LPG Bifuel ~ Petrol | Large-SUV-Executive | Euro 6 a/b/c | NOx | RANGE 2 | October | 0.097414 | -0.18073 | 5.6515 | 5 | 45 | -30 | 0
Passenger Cars | LPG Bifuel ~ Petrol | Large-SUV-Executive | Euro 6 a/b/c | NOx | RANGE 2 | November | 0.097414 | -0.18073 | 5.6515 | 5 | 45 | -30 | 0
Passenger Cars | LPG Bifuel ~ Petrol | Large-SUV-Executive | Euro 6 a/b/c | NOx | RANGE 2 | December | 0.097414 | -0.18073 | 5.6515 | 5 | 45 | -30 | 0
Passenger Cars | LPG Bifuel ~ LPG | Large-SUV-Executive | Euro 6 d-temp | NOx | RANGE 1 | January | 0.0458 | 0.00747 | 0.764 | 5 | 25 | -20 | 50
Passenger Cars | LPG Bifuel ~ LPG | Large-SUV-Executive | Euro 6 d-temp | NOx | RANGE 1 | February | 0.0458 | 0.00747 | 0.764 | 5 | 25 | -20 | 50
Passenger Cars | LPG Bifuel ~ LPG | Large-SUV-Executive | Euro 6 d-temp | NOx | RANGE 1 | March | 0.0458 | 0.00747 | 0.764 | 5 | 25 | -20 | 50
Passenger Cars | LPG Bifuel ~ LPG | Large-SUV-Executive | Euro 6 d-temp | NOx | RANGE 1 | April | 0.0458 | 0.00747 | 0.764 | 5 | 25 | -20 | 50
Passenger Cars | LPG Bifuel ~ LPG | Large-SUV-Executive | Euro 6 d-temp | NOx | RANGE 1 | May | 0.0458 | 0.00747 | 0.764 | 5 | 25 | -20 | 50
Passenger Cars | LPG Bifuel ~ LPG | Large-SUV-Executive | Euro 6 d-temp | NOx | RANGE 1 | June | 0.0458 | 0.00747 | 0.764 | 5 | 25 | -20 | 50
Passenger Cars | LPG Bifuel ~ LPG | Large-SUV-Executive | Euro 6 d-temp | NOx | RANGE 1 | July | 0.0458 | 0.00747 | 0.764 | 5 | 25 | -20 | 50
Passenger Cars | LPG Bifuel ~ LPG | Large-SUV-Executive | Euro 6 d-temp | NOx | RANGE 1 | August | 0.0458 | 0.00747 | 0.764 | 5 | 25 | -20 | 50
Passenger Cars | LPG Bifuel ~ LPG | Large-SUV-Executive | Euro 6 d-temp | NOx | RANGE 1 | September | 0.0458 | 0.00747 | 0.764 | 5 | 25 | -20 | 50
Passenger Cars | LPG Bifuel ~ LPG | Large-SUV-Executive | Euro 6 d-temp | NOx | RANGE 1 | October | 0.0458 | 0.00747 | 0.764 | 5 | 25 | -20 | 50
Passenger Cars | LPG Bifuel ~ LPG | Large-SUV-Executive | Euro 6 d-temp | NOx | RANGE 1 | November | 0.0458 | 0.00747 | 0.764 | 5 | 25 | -20 | 50
Passenger Cars | LPG Bifuel ~ LPG | Large-SUV-Executive | Euro 6 d-temp | NOx | RANGE 1 | December | 0.0458 | 0.00747 | 0.764 | 5 | 25 | -20 | 50
Passenger Cars | LPG Bifuel ~ LPG | Large-SUV-Executive | Euro 6 d-temp | NOx | RANGE 2 | January | 0.0484 | 0.0228 | 0.685 | 25 | 45 | -20 | 50
Passenger Cars | LPG Bifuel ~ LPG | Large-SUV-Executive | Euro 6 d-temp | NOx | RANGE 2 | February | 0.0484 | 0.0228 | 0.685 | 25 | 45 | -20 | 50
Passenger Cars | LPG Bifuel ~ LPG | Large-SUV-Executive | Euro 6 d-temp | NOx | RANGE 2 | March | 0.0484 | 0.0228 | 0.685 | 25 | 45 | -20 | 50
Passenger Cars | LPG Bifuel ~ LPG | Large-SUV-Executive | Euro 6 d-temp | NOx | RANGE 2 | April | 0.0484 | 0.0228 | 0.685 | 25 | 45 | -20 | 50
Passenger Cars | LPG Bifuel ~ LPG | Large-SUV-Executive | Euro 6 d-temp | NOx | RANGE 2 | May | 0.0484 | 0.0228 | 0.685 | 25 | 45 | -20 | 50
Passenger Cars | LPG Bifuel ~ LPG | Large-SUV-Executive | Euro 6 d-temp | NOx | RANGE 2 | June | 0.0484 | 0.0228 | 0.685 | 25 | 45 | -20 | 50
Passenger Cars | LPG Bifuel ~ LPG | Large-SUV-Executive | Euro 6 d-temp | NOx | RANGE 2 | July | 0.0484 | 0.0228 | 0.685 | 25 | 45 | -20 | 50
Passenger Cars | LPG Bifuel ~ LPG | Large-SUV-Executive | Euro 6 d-temp | NOx | RANGE 2 | August | 0.0484 | 0.0228 | 0.685 | 25 | 45 | -20 | 50
Passenger Cars | LPG Bifuel ~ LPG | Large-SUV-Executive | Euro 6 d-temp | NOx | RANGE 2 | September | 0.0484 | 0.0228 | 0.685 | 25 | 45 | -20 | 50
Passenger Cars | LPG Bifuel ~ LPG | Large-SUV-Executive | Euro 6 d-temp | NOx | RANGE 2 | October | 0.0484 | 0.0228 | 0.685 | 25 | 45 | -20 | 50
Passenger Cars | LPG Bifuel ~ LPG | Large-SUV-Executive | Euro 6 d-temp | NOx | RANGE 2 | November | 0.0484 | 0.0228 | 0.685 | 25 | 45 | -20 | 50
Passenger Cars | LPG Bifuel ~ LPG | Large-SUV-Executive | Euro 6 d-temp | NOx | RANGE 2 | December | 0.0484 | 0.0228 | 0.685 | 25 | 45 | -20 | 50
Passenger Cars | LPG Bifuel ~ Petrol | Large-SUV-Executive | Euro 6 d-temp | NOx | RANGE 1 | January | 0.088586 | 0 | 7.257 | 5 | 45 | 0 | 50
Passenger Cars | LPG Bifuel ~ Petrol | Large-SUV-Executive | Euro 6 d-temp | NOx | RANGE 1 | February | 0.088586 | 0 | 7.257 | 5 | 45 | 0 | 50
Passenger Cars | LPG Bifuel ~ Petrol | Large-SUV-Executive | Euro 6 d-temp | NOx | RANGE 1 | March | 0.088586 | 0 | 7.257 | 5 | 45 | 0 | 50
Passenger Cars | LPG Bifuel ~ Petrol | Large-SUV-Executive | Euro 6 d-temp | NOx | RANGE 1 | April | 0.088586 | 0 | 7.257 | 5 | 45 | 0 | 50
Passenger Cars | LPG Bifuel ~ Petrol | Large-SUV-Executive | Euro 6 d-temp | NOx | RANGE 1 | May | 0.088586 | 0 | 7.257 | 5 | 45 | 0 | 50
Passenger Cars | LPG Bifuel ~ Petrol | Large-SUV-Executive | Euro 6 d-temp | NOx | RANGE 1 | June | 0.088586 | 0 | 7.257 | 5 | 45 | 0 | 50
Passenger Cars | LPG Bifuel ~ Petrol | Large-SUV-Executive | Euro 6 d-temp | NOx | RANGE 1 | July | 0.088586 | 0 | 7.257 | 5 | 45 | 0 | 50
Passenger Cars | LPG Bifuel ~ Petrol | Large-SUV-Executive | Euro 6 d-temp | NOx | RANGE 1 | August | 0.088586 | 0 | 7.257 | 5 | 45 | 0 | 50
Passenger Cars | LPG Bifuel ~ Petrol | Large-SUV-Executive | Euro 6 d-temp | NOx | RANGE 1 | September | 0.088586 | 0 | 7.257 | 5 | 45 | 0 | 50
Passenger Cars | LPG Bifuel ~ Petrol | Large-SUV-Executive | Euro 6 d-temp | NOx | RANGE 1 | October | 0.088586 | 0 | 7.257 | 5 | 45 | 0 | 50
Passenger Cars | LPG Bifuel ~ Petrol | Large-SUV-Executive | Euro 6 d-temp | NOx | RANGE 1 | November | 0.088586 | 0 | 7.257 | 5 | 45 | 0 | 50
Passenger Cars | LPG Bifuel ~ Petrol | Large-SUV-Executive | Euro 6 d-temp | NOx | RANGE 1 | December | 0.088586 | 0 | 7.257 | 5 | 45 | 0 | 50
Passenger Cars | LPG Bifuel ~ Petrol | Large-SUV-Executive | Euro 6 d-temp | NOx | RANGE 2 | January | 0.097414 | -0.18073 | 5.6515 | 5 | 45 | -30 | 0
Passenger Cars | LPG Bifuel ~ Petrol | Large-SUV-Executive | Euro 6 d-temp | NOx | RANGE 2 | February | 0.097414 | -0.18073 | 5.6515 | 5 | 45 | -30 | 0
Passenger Cars | LPG Bifuel ~ Petrol | Large-SUV-Executive | Euro 6 d-temp | NOx | RANGE 2 | March | 0.097414 | -0.18073 | 5.6515 | 5 | 45 | -30 | 0
Passenger Cars | LPG Bifuel ~ Petrol | Large-SUV-Executive | Euro 6 d-temp | NOx | RANGE 2 | April | 0.097414 | -0.18073 | 5.6515 | 5 | 45 | -30 | 0
Passenger Cars | LPG Bifuel ~ Petrol | Large-SUV-Executive | Euro 6 d-temp | NOx | RANGE 2 | May | 0.097414 | -0.18073 | 5.6515 | 5 | 45 | -30 | 0
Passenger Cars | LPG Bifuel ~ Petrol | Large-SUV-Executive | Euro 6 d-temp | NOx | RANGE 2 | June | 0.097414 | -0.18073 | 5.6515 | 5 | 45 | -30 | 0
Passenger Cars | LPG Bifuel ~ Petrol | Large-SUV-Executive | Euro 6 d-temp | NOx | RANGE 2 | July | 0.097414 | -0.18073 | 5.6515 | 5 | 45 | -30 | 0
Passenger Cars | LPG Bifuel ~ Petrol | Large-SUV-Executive | Euro 6 d-temp | NOx | RANGE 2 | August | 0.097414 | -0.18073 | 5.6515 | 5 | 45 | -30 | 0
Passenger Cars | LPG Bifuel ~ Petrol | Large-SUV-Executive | Euro 6 d-temp | NOx | RANGE 2 | September | 0.097414 | -0.18073 | 5.6515 | 5 | 45 | -30 | 0
Passenger Cars | LPG Bifuel ~ Petrol | Large-SUV-Executive | Euro 6 d-temp | NOx | RANGE 2 | October | 0.097414 | -0.18073 | 5.6515 | 5 | 45 | -30 | 0
Passenger Cars | LPG Bifuel ~ Petrol | Large-SUV-Executive | Euro 6 d-temp | NOx | RANGE 2 | November | 0.097414 | -0.18073 | 5.6515 | 5 | 45 | -30 | 0
Passenger Cars | LPG Bifuel ~ Petrol | Large-SUV-Executive | Euro 6 d-temp | NOx | RANGE 2 | December | 0.097414 | -0.18073 | 5.6515 | 5 | 45 | -30 | 0
Passenger Cars | LPG Bifuel ~ LPG | Large-SUV-Executive | Euro 6 d/e | NOx | RANGE 1 | January | 0.0458 | 0.00747 | 0.764 | 5 | 25 | -20 | 50
Passenger Cars | LPG Bifuel ~ LPG | Large-SUV-Executive | Euro 6 d/e | NOx | RANGE 1 | February | 0.0458 | 0.00747 | 0.764 | 5 | 25 | -20 | 50
Passenger Cars | LPG Bifuel ~ LPG | Large-SUV-Executive | Euro 6 d/e | NOx | RANGE 1 | March | 0.0458 | 0.00747 | 0.764 | 5 | 25 | -20 | 50
Passenger Cars | LPG Bifuel ~ LPG | Large-SUV-Executive | Euro 6 d/e | NOx | RANGE 1 | April | 0.0458 | 0.00747 | 0.764 | 5 | 25 | -20 | 50
Passenger Cars | LPG Bifuel ~ LPG | Large-SUV-Executive | Euro 6 d/e | NOx | RANGE 1 | May | 0.0458 | 0.00747 | 0.764 | 5 | 25 | -20 | 50
Passenger Cars | LPG Bifuel ~ LPG | Large-SUV-Executive | Euro 6 d/e | NOx | RANGE 1 | June | 0.0458 | 0.00747 | 0.764 | 5 | 25 | -20 | 50
Passenger Cars | LPG Bifuel ~ LPG | Large-SUV-Executive | Euro 6 d/e | NOx | RANGE 1 | July | 0.0458 | 0.00747 | 0.764 | 5 | 25 | -20 | 50
Passenger Cars | LPG Bifuel ~ LPG | Large-SUV-Executive | Euro 6 d/e | NOx | RANGE 1 | August | 0.0458 | 0.00747 | 0.764 | 5 | 25 | -20 | 50
Passenger Cars | LPG Bifuel ~ LPG | Large-SUV-Executive | Euro 6 d/e | NOx | RANGE 1 | September | 0.0458 | 0.00747 | 0.764 | 5 | 25 | -20 | 50
Passenger Cars | LPG Bifuel ~ LPG | Large-SUV-Executive | Euro 6 d/e | NOx | RANGE 1 | October | 0.0458 | 0.00747 | 0.764 | 5 | 25 | -20 | 50
Passenger Cars | LPG Bifuel ~ LPG | Large-SUV-Executive | Euro 6 d/e | NOx | RANGE 1 | November | 0.0458 | 0.00747 | 0.764 | 5 | 25 | -20 | 50
Passenger Cars | LPG Bifuel ~ LPG | Large-SUV-Executive | Euro 6 d/e | NOx | RANGE 1 | December | 0.0458 | 0.00747 | 0.764 | 5 | 25 | -20 | 50
Passenger Cars | LPG Bifuel ~ LPG | Large-SUV-Executive | Euro 6 d/e | NOx | RANGE 2 | January | 0.0484 | 0.0228 | 0.685 | 25 | 45 | -20 | 50
Passenger Cars | LPG Bifuel ~ LPG | Large-SUV-Executive | Euro 6 d/e | NOx | RANGE 2 | February | 0.0484 | 0.0228 | 0.685 | 25 | 45 | -20 | 50
Passenger Cars | LPG Bifuel ~ LPG | Large-SUV-Executive | Euro 6 d/e | NOx | RANGE 2 | March | 0.0484 | 0.0228 | 0.685 | 25 | 45 | -20 | 50
Passenger Cars | LPG Bifuel ~ LPG | Large-SUV-Executive | Euro 6 d/e | NOx | RANGE 2 | April | 0.0484 | 0.0228 | 0.685 | 25 | 45 | -20 | 50
Passenger Cars | LPG Bifuel ~ LPG | Large-SUV-Executive | Euro 6 d/e | NOx | RANGE 2 | May | 0.0484 | 0.0228 | 0.685 | 25 | 45 | -20 | 50
Passenger Cars | LPG Bifuel ~ LPG | Large-SUV-Executive | Euro 6 d/e | NOx | RANGE 2 | June | 0.0484 | 0.0228 | 0.685 | 25 | 45 | -20 | 50
Passenger Cars | LPG Bifuel ~ LPG | Large-SUV-Executive | Euro 6 d/e | NOx | RANGE 2 | July | 0.0484 | 0.0228 | 0.685 | 25 | 45 | -20 | 50
Passenger Cars | LPG Bifuel ~ LPG | Large-SUV-Executive | Euro 6 d/e | NOx | RANGE 2 | August | 0.0484 | 0.0228 | 0.685 | 25 | 45 | -20 | 50
Passenger Cars | LPG Bifuel ~ LPG | Large-SUV-Executive | Euro 6 d/e | NOx | RANGE 2 | September | 0.0484 | 0.0228 | 0.685 | 25 | 45 | -20 | 50
Passenger Cars | LPG Bifuel ~ LPG | Large-SUV-Executive | Euro 6 d/e | NOx | RANGE 2 | October | 0.0484 | 0.0228 | 0.685 | 25 | 45 | -20 | 50
Passenger Cars | LPG Bifuel ~ LPG | Large-SUV-Executive | Euro 6 d/e | NOx | RANGE 2 | November | 0.0484 | 0.0228 | 0.685 | 25 | 45 | -20 | 50
Passenger Cars | LPG Bifuel ~ LPG | Large-SUV-Executive | Euro 6 d/e | NOx | RANGE 2 | December | 0.0484 | 0.0228 | 0.685 | 25 | 45 | -20 | 50
Passenger Cars | LPG Bifuel ~ Petrol | Large-SUV-Executive | Euro 6 d/e | NOx | RANGE 1 | January | 0.088586 | 0 | 7.257 | 5 | 45 | 0 | 50
Passenger Cars | LPG Bifuel ~ Petrol | Large-SUV-Executive | Euro 6 d/e | NOx | RANGE 1 | February | 0.088586 | 0 | 7.257 | 5 | 45 | 0 | 50
Passenger Cars | LPG Bifuel ~ Petrol | Large-SUV-Executive | Euro 6 d/e | NOx | RANGE 1 | March | 0.088586 | 0 | 7.257 | 5 | 45 | 0 | 50
Passenger Cars | LPG Bifuel ~ Petrol | Large-SUV-Executive | Euro 6 d/e | NOx | RANGE 1 | April | 0.088586 | 0 | 7.257 | 5 | 45 | 0 | 50
Passenger Cars | LPG Bifuel ~ Petrol | Large-SUV-Executive | Euro 6 d/e | NOx | RANGE 1 | May | 0.088586 | 0 | 7.257 | 5 | 45 | 0 | 50
Passenger Cars | LPG Bifuel ~ Petrol | Large-SUV-Executive | Euro 6 d/e | NOx | RANGE 1 | June | 0.088586 | 0 | 7.257 | 5 | 45 | 0 | 50
Passenger Cars | LPG Bifuel ~ Petrol | Large-SUV-Executive | Euro 6 d/e | NOx | RANGE 1 | July | 0.088586 | 0 | 7.257 | 5 | 45 | 0 | 50
Passenger Cars | LPG Bifuel ~ Petrol | Large-SUV-Executive | Euro 6 d/e | NOx | RANGE 1 | August | 0.088586 | 0 | 7.257 | 5 | 45 | 0 | 50
Passenger Cars | LPG Bifuel ~ Petrol | Large-SUV-Executive | Euro 6 d/e | NOx | RANGE 1 | September | 0.088586 | 0 | 7.257 | 5 | 45 | 0 | 50
Passenger Cars | LPG Bifuel ~ Petrol | Large-SUV-Executive | Euro 6 d/e | NOx | RANGE 1 | October | 0.088586 | 0 | 7.257 | 5 | 45 | 0 | 50
Passenger Cars | LPG Bifuel ~ Petrol | Large-SUV-Executive | Euro 6 d/e | NOx | RANGE 1 | November | 0.088586 | 0 | 7.257 | 5 | 45 | 0 | 50
Passenger Cars | LPG Bifuel ~ Petrol | Large-SUV-Executive | Euro 6 d/e | NOx | RANGE 1 | December | 0.088586 | 0 | 7.257 | 5 | 45 | 0 | 50
Passenger Cars | LPG Bifuel ~ Petrol | Large-SUV-Executive | Euro 6 d/e | NOx | RANGE 2 | January | 0.097414 | -0.18073 | 5.6515 | 5 | 45 | -30 | 0
Passenger Cars | LPG Bifuel ~ Petrol | Large-SUV-Executive | Euro 6 d/e | NOx | RANGE 2 | February | 0.097414 | -0.18073 | 5.6515 | 5 | 45 | -30 | 0
Passenger Cars | LPG Bifuel ~ Petrol | Large-SUV-Executive | Euro 6 d/e | NOx | RANGE 2 | March | 0.097414 | -0.18073 | 5.6515 | 5 | 45 | -30 | 0
Passenger Cars | LPG Bifuel ~ Petrol | Large-SUV-Executive | Euro 6 d/e | NOx | RANGE 2 | April | 0.097414 | -0.18073 | 5.6515 | 5 | 45 | -30 | 0
Passenger Cars | LPG Bifuel ~ Petrol | Large-SUV-Executive | Euro 6 d/e | NOx | RANGE 2 | May | 0.097414 | -0.18073 | 5.6515 | 5 | 45 | -30 | 0
Passenger Cars | LPG Bifuel ~ Petrol | Large-SUV-Executive | Euro 6 d/e | NOx | RANGE 2 | June | 0.097414 | -0.18073 | 5.6515 | 5 | 45 | -30 | 0
Passenger Cars | LPG Bifuel ~ Petrol | Large-SUV-Executive | Euro 6 d/e | NOx | RANGE 2 | July | 0.097414 | -0.18073 | 5.6515 | 5 | 45 | -30 | 0
Passenger Cars | LPG Bifuel ~ Petrol | Large-SUV-Executive | Euro 6 d/e | NOx | RANGE 2 | August | 0.097414 | -0.18073 | 5.6515 | 5 | 45 | -30 | 0
Passenger Cars | LPG Bifuel ~ Petrol | Large-SUV-Executive | Euro 6 d/e | NOx | RANGE 2 | September | 0.097414 | -0.18073 | 5.6515 | 5 | 45 | -30 | 0
Passenger Cars | LPG Bifuel ~ Petrol | Large-SUV-Executive | Euro 6 d/e | NOx | RANGE 2 | October | 0.097414 | -0.18073 | 5.6515 | 5 | 45 | -30 | 0
Passenger Cars | LPG Bifuel ~ Petrol | Large-SUV-Executive | Euro 6 d/e | NOx | RANGE 2 | November | 0.097414 | -0.18073 | 5.6515 | 5 | 45 | -30 | 0
Passenger Cars | LPG Bifuel ~ Petrol | Large-SUV-Executive | Euro 6 d/e | NOx | RANGE 2 | December | 0.097414 | -0.18073 | 5.6515 | 5 | 45 | -30 | 0
Passenger Cars | LPG Bifuel ~ LPG | Large-SUV-Executive | Euro 7 | NOx | RANGE 1 | January | 0.0458 | 0.00747 | 0.764 | 5 | 25 | -20 | 50
Passenger Cars | LPG Bifuel ~ LPG | Large-SUV-Executive | Euro 7 | NOx | RANGE 1 | February | 0.0458 | 0.00747 | 0.764 | 5 | 25 | -20 | 50
Passenger Cars | LPG Bifuel ~ LPG | Large-SUV-Executive | Euro 7 | NOx | RANGE 1 | March | 0.0458 | 0.00747 | 0.764 | 5 | 25 | -20 | 50
Passenger Cars | LPG Bifuel ~ LPG | Large-SUV-Executive | Euro 7 | NOx | RANGE 1 | April | 0.0458 | 0.00747 | 0.764 | 5 | 25 | -20 | 50
Passenger Cars | LPG Bifuel ~ LPG | Large-SUV-Executive | Euro 7 | NOx | RANGE 1 | May | 0.0458 | 0.00747 | 0.764 | 5 | 25 | -20 | 50
Passenger Cars | LPG Bifuel ~ LPG | Large-SUV-Executive | Euro 7 | NOx | RANGE 1 | June | 0.0458 | 0.00747 | 0.764 | 5 | 25 | -20 | 50
Passenger Cars | LPG Bifuel ~ LPG | Large-SUV-Executive | Euro 7 | NOx | RANGE 1 | July | 0.0458 | 0.00747 | 0.764 | 5 | 25 | -20 | 50
Passenger Cars | LPG Bifuel ~ LPG | Large-SUV-Executive | Euro 7 | NOx | RANGE 1 | August | 0.0458 | 0.00747 | 0.764 | 5 | 25 | -20 | 50
Passenger Cars | LPG Bifuel ~ LPG | Large-SUV-Executive | Euro 7 | NOx | RANGE 1 | September | 0.0458 | 0.00747 | 0.764 | 5 | 25 | -20 | 50
Passenger Cars | LPG Bifuel ~ LPG | Large-SUV-Executive | Euro 7 | NOx | RANGE 1 | October | 0.0458 | 0.00747 | 0.764 | 5 | 25 | -20 | 50
Passenger Cars | LPG Bifuel ~ LPG | Large-SUV-Executive | Euro 7 | NOx | RANGE 1 | November | 0.0458 | 0.00747 | 0.764 | 5 | 25 | -20 | 50
Passenger Cars | LPG Bifuel ~ LPG | Large-SUV-Executive | Euro 7 | NOx | RANGE 1 | December | 0.0458 | 0.00747 | 0.764 | 5 | 25 | -20 | 50
Passenger Cars | LPG Bifuel ~ LPG | Large-SUV-Executive | Euro 7 | NOx | RANGE 2 | January | 0.0484 | 0.0228 | 0.685 | 25 | 45 | -20 | 50
Passenger Cars | LPG Bifuel ~ LPG | Large-SUV-Executive | Euro 7 | NOx | RANGE 2 | February | 0.0484 | 0.0228 | 0.685 | 25 | 45 | -20 | 50
Passenger Cars | LPG Bifuel ~ LPG | Large-SUV-Executive | Euro 7 | NOx | RANGE 2 | March | 0.0484 | 0.0228 | 0.685 | 25 | 45 | -20 | 50
Passenger Cars | LPG Bifuel ~ LPG | Large-SUV-Executive | Euro 7 | NOx | RANGE 2 | April | 0.0484 | 0.0228 | 0.685 | 25 | 45 | -20 | 50
Passenger Cars | LPG Bifuel ~ LPG | Large-SUV-Executive | Euro 7 | NOx | RANGE 2 | May | 0.0484 | 0.0228 | 0.685 | 25 | 45 | -20 | 50
Passenger Cars | LPG Bifuel ~ LPG | Large-SUV-Executive | Euro 7 | NOx | RANGE 2 | June | 0.0484 | 0.0228 | 0.685 | 25 | 45 | -20 | 50
Passenger Cars | LPG Bifuel ~ LPG | Large-SUV-Executive | Euro 7 | NOx | RANGE 2 | July | 0.0484 | 0.0228 | 0.685 | 25 | 45 | -20 | 50
Passenger Cars | LPG Bifuel ~ LPG | Large-SUV-Executive | Euro 7 | NOx | RANGE 2 | August | 0.0484 | 0.0228 | 0.685 | 25 | 45 | -20 | 50
Passenger Cars | LPG Bifuel ~ LPG | Large-SUV-Executive | Euro 7 | NOx | RANGE 2 | September | 0.0484 | 0.0228 | 0.685 | 25 | 45 | -20 | 50
Passenger Cars | LPG Bifuel ~ LPG | Large-SUV-Executive | Euro 7 | NOx | RANGE 2 | October | 0.0484 | 0.0228 | 0.685 | 25 | 45 | -20 | 50
Passenger Cars | LPG Bifuel ~ LPG | Large-SUV-Executive | Euro 7 | NOx | RANGE 2 | November | 0.0484 | 0.0228 | 0.685 | 25 | 45 | -20 | 50
Passenger Cars | LPG Bifuel ~ LPG | Large-SUV-Executive | Euro 7 | NOx | RANGE 2 | December | 0.0484 | 0.0228 | 0.685 | 25 | 45 | -20 | 50
Passenger Cars | LPG Bifuel ~ Petrol | Large-SUV-Executive | Euro 7 | NOx | RANGE 1 | January | 0.088586 | 0 | 7.257 | 5 | 45 | 0 | 50
Passenger Cars | LPG Bifuel ~ Petrol | Large-SUV-Executive | Euro 7 | NOx | RANGE 1 | February | 0.088586 | 0 | 7.257 | 5 | 45 | 0 | 50
Passenger Cars | LPG Bifuel ~ Petrol | Large-SUV-Executive | Euro 7 | NOx | RANGE 1 | March | 0.088586 | 0 | 7.257 | 5 | 45 | 0 | 50
Passenger Cars | LPG Bifuel ~ Petrol | Large-SUV-Executive | Euro 7 | NOx | RANGE 1 | April | 0.088586 | 0 | 7.257 | 5 | 45 | 0 | 50
Passenger Cars | LPG Bifuel ~ Petrol | Large-SUV-Executive | Euro 7 | NOx | RANGE 1 | May | 0.088586 | 0 | 7.257 | 5 | 45 | 0 | 50
Passenger Cars | LPG Bifuel ~ Petrol | Large-SUV-Executive | Euro 7 | NOx | RANGE 1 | June | 0.088586 | 0 | 7.257 | 5 | 45 | 0 | 50
Passenger Cars | LPG Bifuel ~ Petrol | Large-SUV-Executive | Euro 7 | NOx | RANGE 1 | July | 0.088586 | 0 | 7.257 | 5 | 45 | 0 | 50
Passenger Cars | LPG Bifuel ~ Petrol | Large-SUV-Executive | Euro 7 | NOx | RANGE 1 | August | 0.088586 | 0 | 7.257 | 5 | 45 | 0 | 50
Passenger Cars | LPG Bifuel ~ Petrol | Large-SUV-Executive | Euro 7 | NOx | RANGE 1 | September | 0.088586 | 0 | 7.257 | 5 | 45 | 0 | 50
Passenger Cars | LPG Bifuel ~ Petrol | Large-SUV-Executive | Euro 7 | NOx | RANGE 1 | October | 0.088586 | 0 | 7.257 | 5 | 45 | 0 | 50
Passenger Cars | LPG Bifuel ~ Petrol | Large-SUV-Executive | Euro 7 | NOx | RANGE 1 | November | 0.088586 | 0 | 7.257 | 5 | 45 | 0 | 50
Passenger Cars | LPG Bifuel ~ Petrol | Large-SUV-Executive | Euro 7 | NOx | RANGE 1 | December | 0.088586 | 0 | 7.257 | 5 | 45 | 0 | 50
Passenger Cars | LPG Bifuel ~ Petrol | Large-SUV-Executive | Euro 7 | NOx | RANGE 2 | January | 0.097414 | -0.18073 | 5.6515 | 5 | 45 | -30 | 0
Passenger Cars | LPG Bifuel ~ Petrol | Large-SUV-Executive | Euro 7 | NOx | RANGE 2 | February | 0.097414 | -0.18073 | 5.6515 | 5 | 45 | -30 | 0
Passenger Cars | LPG Bifuel ~ Petrol | Large-SUV-Executive | Euro 7 | NOx | RANGE 2 | March | 0.097414 | -0.18073 | 5.6515 | 5 | 45 | -30 | 0
Passenger Cars | LPG Bifuel ~ Petrol | Large-SUV-Executive | Euro 7 | NOx | RANGE 2 | April | 0.097414 | -0.18073 | 5.6515 | 5 | 45 | -30 | 0
Passenger Cars | LPG Bifuel ~ Petrol | Large-SUV-Executive | Euro 7 | NOx | RANGE 2 | May | 0.097414 | -0.18073 | 5.6515 | 5 | 45 | -30 | 0
Passenger Cars | LPG Bifuel ~ Petrol | Large-SUV-Executive | Euro 7 | NOx | RANGE 2 | June | 0.097414 | -0.18073 | 5.6515 | 5 | 45 | -30 | 0
Passenger Cars | LPG Bifuel ~ Petrol | Large-SUV-Executive | Euro 7 | NOx | RANGE 2 | July | 0.097414 | -0.18073 | 5.6515 | 5 | 45 | -30 | 0
Passenger Cars | LPG Bifuel ~ Petrol | Large-SUV-Executive | Euro 7 | NOx | RANGE 2 | August | 0.097414 | -0.18073 | 5.6515 | 5 | 45 | -30 | 0
Passenger Cars | LPG Bifuel ~ Petrol | Large-SUV-Executive | Euro 7 | NOx | RANGE 2 | September | 0.097414 | -0.18073 | 5.6515 | 5 | 45 | -30 | 0
Passenger Cars | LPG Bifuel ~ Petrol | Large-SUV-Executive | Euro 7 | NOx | RANGE 2 | October | 0.097414 | -0.18073 | 5.6515 | 5 | 45 | -30 | 0
Passenger Cars | LPG Bifuel ~ Petrol | Large-SUV-Executive | Euro 7 | NOx | RANGE 2 | November | 0.097414 | -0.18073 | 5.6515 | 5 | 45 | -30 | 0
Passenger Cars | LPG Bifuel ~ Petrol | Large-SUV-Executive | Euro 7 | NOx | RANGE 2 | December | 0.097414 | -0.18073 | 5.6515 | 5 | 45 | -30 | 0
Passenger Cars | CNG Bifuel ~ CNG | Mini | Euro 4 | NOx | RANGE 1 | January | 0.0458 | 0.00747 | 0.764 | 5 | 25 | -20 | 50
Passenger Cars | CNG Bifuel ~ CNG | Mini | Euro 4 | NOx | RANGE 1 | February | 0.0458 | 0.00747 | 0.764 | 5 | 25 | -20 | 50
Passenger Cars | CNG Bifuel ~ CNG | Mini | Euro 4 | NOx | RANGE 1 | March | 0.0458 | 0.00747 | 0.764 | 5 | 25 | -20 | 50
Passenger Cars | CNG Bifuel ~ CNG | Mini | Euro 4 | NOx | RANGE 1 | April | 0.0458 | 0.00747 | 0.764 | 5 | 25 | -20 | 50
Passenger Cars | CNG Bifuel ~ CNG | Mini | Euro 4 | NOx | RANGE 1 | May | 0.0458 | 0.00747 | 0.764 | 5 | 25 | -20 | 50
Passenger Cars | CNG Bifuel ~ CNG | Mini | Euro 4 | NOx | RANGE 1 | June | 0.0458 | 0.00747 | 0.764 | 5 | 25 | -20 | 50
Passenger Cars | CNG Bifuel ~ CNG | Mini | Euro 4 | NOx | RANGE 1 | July | 0.0458 | 0.00747 | 0.764 | 5 | 25 | -20 | 50
Passenger Cars | CNG Bifuel ~ CNG | Mini | Euro 4 | NOx | RANGE 1 | August | 0.0458 | 0.00747 | 0.764 | 5 | 25 | -20 | 50
Passenger Cars | CNG Bifuel ~ CNG | Mini | Euro 4 | NOx | RANGE 1 | September | 0.0458 | 0.00747 | 0.764 | 5 | 25 | -20 | 50
Passenger Cars | CNG Bifuel ~ CNG | Mini | Euro 4 | NOx | RANGE 1 | October | 0.0458 | 0.00747 | 0.764 | 5 | 25 | -20 | 50
Passenger Cars | CNG Bifuel ~ CNG | Mini | Euro 4 | NOx | RANGE 1 | November | 0.0458 | 0.00747 | 0.764 | 5 | 25 | -20 | 50
Passenger Cars | CNG Bifuel ~ CNG | Mini | Euro 4 | NOx | RANGE 1 | December | 0.0458 | 0.00747 | 0.764 | 5 | 25 | -20 | 50
Passenger Cars | CNG Bifuel ~ CNG | Mini | Euro 4 | NOx | RANGE 2 | January | 0.0484 | 0.0228 | 0.685 | 25 | 45 | -20 | 50
Passenger Cars | CNG Bifuel ~ CNG | Mini | Euro 4 | NOx | RANGE 2 | February | 0.0484 | 0.0228 | 0.685 | 25 | 45 | -20 | 50
Passenger Cars | CNG Bifuel ~ CNG | Mini | Euro 4 | NOx | RANGE 2 | March | 0.0484 | 0.0228 | 0.685 | 25 | 45 | -20 | 50
Passenger Cars | CNG Bifuel ~ CNG | Mini | Euro 4 | NOx | RANGE 2 | April | 0.0484 | 0.0228 | 0.685 | 25 | 45 | -20 | 50
Passenger Cars | CNG Bifuel ~ CNG | Mini | Euro 4 | NOx | RANGE 2 | May | 0.0484 | 0.0228 | 0.685 | 25 | 45 | -20 | 50
Passenger Cars | CNG Bifuel ~ CNG | Mini | Euro 4 | NOx | RANGE 2 | June | 0.0484 | 0.0228 | 0.685 | 25 | 45 | -20 | 50
Passenger Cars | CNG Bifuel ~ CNG | Mini | Euro 4 | NOx | RANGE 2 | July | 0.0484 | 0.0228 | 0.685 | 25 | 45 | -20 | 50
Passenger Cars | CNG Bifuel ~ CNG | Mini | Euro 4 | NOx | RANGE 2 | August | 0.0484 | 0.0228 | 0.685 | 25 | 45 | -20 | 50
Passenger Cars | CNG Bifuel ~ CNG | Mini | Euro 4 | NOx | RANGE 2 | September | 0.0484 | 0.0228 | 0.685 | 25 | 45 | -20 | 50
Passenger Cars | CNG Bifuel ~ CNG | Mini | Euro 4 | NOx | RANGE 2 | October | 0.0484 | 0.0228 | 0.685 | 25 | 45 | -20 | 50
Passenger Cars | CNG Bifuel ~ CNG | Mini | Euro 4 | NOx | RANGE 2 | November | 0.0484 | 0.0228 | 0.685 | 25 | 45 | -20 | 50
Passenger Cars | CNG Bifuel ~ CNG | Mini | Euro 4 | NOx | RANGE 2 | December | 0.0484 | 0.0228 | 0.685 | 25 | 45 | -20 | 50
Passenger Cars | CNG Bifuel ~ Petrol | Mini | Euro 4 | NOx | RANGE 1 | January | 0.0461 | 0.00738 | 0.755 | 5 | 25 | -20 | 50
Passenger Cars | CNG Bifuel ~ Petrol | Mini | Euro 4 | NOx | RANGE 1 | February | 0.0461 | 0.00738 | 0.755 | 5 | 25 | -20 | 50
Passenger Cars | CNG Bifuel ~ Petrol | Mini | Euro 4 | NOx | RANGE 1 | March | 0.0461 | 0.00738 | 0.755 | 5 | 25 | -20 | 50
Passenger Cars | CNG Bifuel ~ Petrol | Mini | Euro 4 | NOx | RANGE 1 | April | 0.0461 | 0.00738 | 0.755 | 5 | 25 | -20 | 50
Passenger Cars | CNG Bifuel ~ Petrol | Mini | Euro 4 | NOx | RANGE 1 | May | 0.0461 | 0.00738 | 0.755 | 5 | 25 | -20 | 50
Passenger Cars | CNG Bifuel ~ Petrol | Mini | Euro 4 | NOx | RANGE 1 | June | 0.0461 | 0.00738 | 0.755 | 5 | 25 | -20 | 50
Passenger Cars | CNG Bifuel ~ Petrol | Mini | Euro 4 | NOx | RANGE 1 | July | 0.0461 | 0.00738 | 0.755 | 5 | 25 | -20 | 50
Passenger Cars | CNG Bifuel ~ Petrol | Mini | Euro 4 | NOx | RANGE 1 | August | 0.0461 | 0.00738 | 0.755 | 5 | 25 | -20 | 50
Passenger Cars | CNG Bifuel ~ Petrol | Mini | Euro 4 | NOx | RANGE 1 | September | 0.0461 | 0.00738 | 0.755 | 5 | 25 | -20 | 50
Passenger Cars | CNG Bifuel ~ Petrol | Mini | Euro 4 | NOx | RANGE 1 | October | 0.0461 | 0.00738 | 0.755 | 5 | 25 | -20 | 50
Passenger Cars | CNG Bifuel ~ Petrol | Mini | Euro 4 | NOx | RANGE 1 | November | 0.0461 | 0.00738 | 0.755 | 5 | 25 | -20 | 50
Passenger Cars | CNG Bifuel ~ Petrol | Mini | Euro 4 | NOx | RANGE 1 | December | 0.0461 | 0.00738 | 0.755 | 5 | 25 | -20 | 50
Passenger Cars | CNG Bifuel ~ Petrol | Mini | Euro 4 | NOx | RANGE 2 | January | 0.0513 | 0.0234 | 0.616 | 25 | 45 | -20 | 50
Passenger Cars | CNG Bifuel ~ Petrol | Mini | Euro 4 | NOx | RANGE 2 | February | 0.0513 | 0.0234 | 0.616 | 25 | 45 | -20 | 50
Passenger Cars | CNG Bifuel ~ Petrol | Mini | Euro 4 | NOx | RANGE 2 | March | 0.0513 | 0.0234 | 0.616 | 25 | 45 | -20 | 50
Passenger Cars | CNG Bifuel ~ Petrol | Mini | Euro 4 | NOx | RANGE 2 | April | 0.0513 | 0.0234 | 0.616 | 25 | 45 | -20 | 50
Passenger Cars | CNG Bifuel ~ Petrol | Mini | Euro 4 | NOx | RANGE 2 | May | 0.0513 | 0.0234 | 0.616 | 25 | 45 | -20 | 50
Passenger Cars | CNG Bifuel ~ Petrol | Mini | Euro 4 | NOx | RANGE 2 | June | 0.0513 | 0.0234 | 0.616 | 25 | 45 | -20 | 50
Passenger Cars | CNG Bifuel ~ Petrol | Mini | Euro 4 | NOx | RANGE 2 | July | 0.0513 | 0.0234 | 0.616 | 25 | 45 | -20 | 50
Passenger Cars | CNG Bifuel ~ Petrol | Mini | Euro 4 | NOx | RANGE 2 | August | 0.0513 | 0.0234 | 0.616 | 25 | 45 | -20 | 50
Passenger Cars | CNG Bifuel ~ Petrol | Mini | Euro 4 | NOx | RANGE 2 | September | 0.0513 | 0.0234 | 0.616 | 25 | 45 | -20 | 50
Passenger Cars | CNG Bifuel ~ Petrol | Mini | Euro 4 | NOx | RANGE 2 | October | 0.0513 | 0.0234 | 0.616 | 25 | 45 | -20 | 50
Passenger Cars | CNG Bifuel ~ Petrol | Mini | Euro 4 | NOx | RANGE 2 | November | 0.0513 | 0.0234 | 0.616 | 25 | 45 | -20 | 50
Passenger Cars | CNG Bifuel ~ Petrol | Mini | Euro 4 | NOx | RANGE 2 | December | 0.0513 | 0.0234 | 0.616 | 25 | 45 | -20 | 50
Passenger Cars | CNG Bifuel ~ CNG | Mini | Euro 5 | NOx | RANGE 1 | January | 0.0458 | 0.00747 | 0.764 | 5 | 25 | -20 | 50
Passenger Cars | CNG Bifuel ~ CNG | Mini | Euro 5 | NOx | RANGE 1 | February | 0.0458 | 0.00747 | 0.764 | 5 | 25 | -20 | 50
Passenger Cars | CNG Bifuel ~ CNG | Mini | Euro 5 | NOx | RANGE 1 | March | 0.0458 | 0.00747 | 0.764 | 5 | 25 | -20 | 50
Passenger Cars | CNG Bifuel ~ CNG | Mini | Euro 5 | NOx | RANGE 1 | April | 0.0458 | 0.00747 | 0.764 | 5 | 25 | -20 | 50
Passenger Cars | CNG Bifuel ~ CNG | Mini | Euro 5 | NOx | RANGE 1 | May | 0.0458 | 0.00747 | 0.764 | 5 | 25 | -20 | 50
Passenger Cars | CNG Bifuel ~ CNG | Mini | Euro 5 | NOx | RANGE 1 | June | 0.0458 | 0.00747 | 0.764 | 5 | 25 | -20 | 50
Passenger Cars | CNG Bifuel ~ CNG | Mini | Euro 5 | NOx | RANGE 1 | July | 0.0458 | 0.00747 | 0.764 | 5 | 25 | -20 | 50
Passenger Cars | CNG Bifuel ~ CNG | Mini | Euro 5 | NOx | RANGE 1 | August | 0.0458 | 0.00747 | 0.764 | 5 | 25 | -20 | 50
Passenger Cars | CNG Bifuel ~ CNG | Mini | Euro 5 | NOx | RANGE 1 | September | 0.0458 | 0.00747 | 0.764 | 5 | 25 | -20 | 50
Passenger Cars | CNG Bifuel ~ CNG | Mini | Euro 5 | NOx | RANGE 1 | October | 0.0458 | 0.00747 | 0.764 | 5 | 25 | -20 | 50
Passenger Cars | CNG Bifuel ~ CNG | Mini | Euro 5 | NOx | RANGE 1 | November | 0.0458 | 0.00747 | 0.764 | 5 | 25 | -20 | 50
Passenger Cars | CNG Bifuel ~ CNG | Mini | Euro 5 | NOx | RANGE 1 | December | 0.0458 | 0.00747 | 0.764 | 5 | 25 | -20 | 50
Passenger Cars | CNG Bifuel ~ CNG | Mini | Euro 5 | NOx | RANGE 2 | January | 0.0484 | 0.0228 | 0.685 | 25 | 45 | -20 | 50
Passenger Cars | CNG Bifuel ~ CNG | Mini | Euro 5 | NOx | RANGE 2 | February | 0.0484 | 0.0228 | 0.685 | 25 | 45 | -20 | 50
Passenger Cars | CNG Bifuel ~ CNG | Mini | Euro 5 | NOx | RANGE 2 | March | 0.0484 | 0.0228 | 0.685 | 25 | 45 | -20 | 50
Passenger Cars | CNG Bifuel ~ CNG | Mini | Euro 5 | NOx | RANGE 2 | April | 0.0484 | 0.0228 | 0.685 | 25 | 45 | -20 | 50
Passenger Cars | CNG Bifuel ~ CNG | Mini | Euro 5 | NOx | RANGE 2 | May | 0.0484 | 0.0228 | 0.685 | 25 | 45 | -20 | 50
Passenger Cars | CNG Bifuel ~ CNG | Mini | Euro 5 | NOx | RANGE 2 | June | 0.0484 | 0.0228 | 0.685 | 25 | 45 | -20 | 50
Passenger Cars | CNG Bifuel ~ CNG | Mini | Euro 5 | NOx | RANGE 2 | July | 0.0484 | 0.0228 | 0.685 | 25 | 45 | -20 | 50
Passenger Cars | CNG Bifuel ~ CNG | Mini | Euro 5 | NOx | RANGE 2 | August | 0.0484 | 0.0228 | 0.685 | 25 | 45 | -20 | 50
Passenger Cars | CNG Bifuel ~ CNG | Mini | Euro 5 | NOx | RANGE 2 | September | 0.0484 | 0.0228 | 0.685 | 25 | 45 | -20 | 50
Passenger Cars | CNG Bifuel ~ CNG | Mini | Euro 5 | NOx | RANGE 2 | October | 0.0484 | 0.0228 | 0.685 | 25 | 45 | -20 | 50
Passenger Cars | CNG Bifuel ~ CNG | Mini | Euro 5 | NOx | RANGE 2 | November | 0.0484 | 0.0228 | 0.685 | 25 | 45 | -20 | 50
Passenger Cars | CNG Bifuel ~ CNG | Mini | Euro 5 | NOx | RANGE 2 | December | 0.0484 | 0.0228 | 0.685 | 25 | 45 | -20 | 50
Passenger Cars | CNG Bifuel ~ Petrol | Mini | Euro 5 | NOx | RANGE 1 | January | 0.0461 | 0.00738 | 0.755 | 5 | 25 | -20 | 50
Passenger Cars | CNG Bifuel ~ Petrol | Mini | Euro 5 | NOx | RANGE 1 | February | 0.0461 | 0.00738 | 0.755 | 5 | 25 | -20 | 50
Passenger Cars | CNG Bifuel ~ Petrol | Mini | Euro 5 | NOx | RANGE 1 | March | 0.0461 | 0.00738 | 0.755 | 5 | 25 | -20 | 50
Passenger Cars | CNG Bifuel ~ Petrol | Mini | Euro 5 | NOx | RANGE 1 | April | 0.0461 | 0.00738 | 0.755 | 5 | 25 | -20 | 50
Passenger Cars | CNG Bifuel ~ Petrol | Mini | Euro 5 | NOx | RANGE 1 | May | 0.0461 | 0.00738 | 0.755 | 5 | 25 | -20 | 50
Passenger Cars | CNG Bifuel ~ Petrol | Mini | Euro 5 | NOx | RANGE 1 | June | 0.0461 | 0.00738 | 0.755 | 5 | 25 | -20 | 50
Passenger Cars | CNG Bifuel ~ Petrol | Mini | Euro 5 | NOx | RANGE 1 | July | 0.0461 | 0.00738 | 0.755 | 5 | 25 | -20 | 50
Passenger Cars | CNG Bifuel ~ Petrol | Mini | Euro 5 | NOx | RANGE 1 | August | 0.0461 | 0.00738 | 0.755 | 5 | 25 | -20 | 50
Passenger Cars | CNG Bifuel ~ Petrol | Mini | Euro 5 | NOx | RANGE 1 | September | 0.0461 | 0.00738 | 0.755 | 5 | 25 | -20 | 50
Passenger Cars | CNG Bifuel ~ Petrol | Mini | Euro 5 | NOx | RANGE 1 | October | 0.0461 | 0.00738 | 0.755 | 5 | 25 | -20 | 50
Passenger Cars | CNG Bifuel ~ Petrol | Mini | Euro 5 | NOx | RANGE 1 | November | 0.0461 | 0.00738 | 0.755 | 5 | 25 | -20 | 50
Passenger Cars | CNG Bifuel ~ Petrol | Mini | Euro 5 | NOx | RANGE 1 | December | 0.0461 | 0.00738 | 0.755 | 5 | 25 | -20 | 50
Passenger Cars | CNG Bifuel ~ Petrol | Mini | Euro 5 | NOx | RANGE 2 | January | 0.0513 | 0.0234 | 0.616 | 25 | 45 | -20 | 50
Passenger Cars | CNG Bifuel ~ Petrol | Mini | Euro 5 | NOx | RANGE 2 | February | 0.0513 | 0.0234 | 0.616 | 25 | 45 | -20 | 50
Passenger Cars | CNG Bifuel ~ Petrol | Mini | Euro 5 | NOx | RANGE 2 | March | 0.0513 | 0.0234 | 0.616 | 25 | 45 | -20 | 50
Passenger Cars | CNG Bifuel ~ Petrol | Mini | Euro 5 | NOx | RANGE 2 | April | 0.0513 | 0.0234 | 0.616 | 25 | 45 | -20 | 50
Passenger Cars | CNG Bifuel ~ Petrol | Mini | Euro 5 | NOx | RANGE 2 | May | 0.0513 | 0.0234 | 0.616 | 25 | 45 | -20 | 50
Passenger Cars | CNG Bifuel ~ Petrol | Mini | Euro 5 | NOx | RANGE 2 | June | 0.0513 | 0.0234 | 0.616 | 25 | 45 | -20 | 50
Passenger Cars | CNG Bifuel ~ Petrol | Mini | Euro 5 | NOx | RANGE 2 | July | 0.0513 | 0.0234 | 0.616 | 25 | 45 | -20 | 50
Passenger Cars | CNG Bifuel ~ Petrol | Mini | Euro 5 | NOx | RANGE 2 | August | 0.0513 | 0.0234 | 0.616 | 25 | 45 | -20 | 50
Passenger Cars | CNG Bifuel ~ Petrol | Mini | Euro 5 | NOx | RANGE 2 | September | 0.0513 | 0.0234 | 0.616 | 25 | 45 | -20 | 50
Passenger Cars | CNG Bifuel ~ Petrol | Mini | Euro 5 | NOx | RANGE 2 | October | 0.0513 | 0.0234 | 0.616 | 25 | 45 | -20 | 50
Passenger Cars | CNG Bifuel ~ Petrol | Mini | Euro 5 | NOx | RANGE 2 | November | 0.0513 | 0.0234 | 0.616 | 25 | 45 | -20 | 50
Passenger Cars | CNG Bifuel ~ Petrol | Mini | Euro 5 | NOx | RANGE 2 | December | 0.0513 | 0.0234 | 0.616 | 25 | 45 | -20 | 50
Passenger Cars | CNG Bifuel ~ CNG | Mini | Euro 6 a/b/c | NOx | RANGE 1 | January | 0.0458 | 0.00747 | 0.764 | 5 | 25 | -20 | 50
Passenger Cars | CNG Bifuel ~ CNG | Mini | Euro 6 a/b/c | NOx | RANGE 1 | February | 0.0458 | 0.00747 | 0.764 | 5 | 25 | -20 | 50
Passenger Cars | CNG Bifuel ~ CNG | Mini | Euro 6 a/b/c | NOx | RANGE 1 | March | 0.0458 | 0.00747 | 0.764 | 5 | 25 | -20 | 50
Passenger Cars | CNG Bifuel ~ CNG | Mini | Euro 6 a/b/c | NOx | RANGE 1 | April | 0.0458 | 0.00747 | 0.764 | 5 | 25 | -20 | 50
Passenger Cars | CNG Bifuel ~ CNG | Mini | Euro 6 a/b/c | NOx | RANGE 1 | May | 0.0458 | 0.00747 | 0.764 | 5 | 25 | -20 | 50
Passenger Cars | CNG Bifuel ~ CNG | Mini | Euro 6 a/b/c | NOx | RANGE 1 | June | 0.0458 | 0.00747 | 0.764 | 5 | 25 | -20 | 50
Passenger Cars | CNG Bifuel ~ CNG | Mini | Euro 6 a/b/c | NOx | RANGE 1 | July | 0.0458 | 0.00747 | 0.764 | 5 | 25 | -20 | 50
Passenger Cars | CNG Bifuel ~ CNG | Mini | Euro 6 a/b/c | NOx | RANGE 1 | August | 0.0458 | 0.00747 | 0.764 | 5 | 25 | -20 | 50
Passenger Cars | CNG Bifuel ~ CNG | Mini | Euro 6 a/b/c | NOx | RANGE 1 | September | 0.0458 | 0.00747 | 0.764 | 5 | 25 | -20 | 50
Passenger Cars | CNG Bifuel ~ CNG | Mini | Euro 6 a/b/c | NOx | RANGE 1 | October | 0.0458 | 0.00747 | 0.764 | 5 | 25 | -20 | 50
Passenger Cars | CNG Bifuel ~ CNG | Mini | Euro 6 a/b/c | NOx | RANGE 1 | November | 0.0458 | 0.00747 | 0.764 | 5 | 25 | -20 | 50
Passenger Cars | CNG Bifuel ~ CNG | Mini | Euro 6 a/b/c | NOx | RANGE 1 | December | 0.0458 | 0.00747 | 0.764 | 5 | 25 | -20 | 50
Passenger Cars | CNG Bifuel ~ CNG | Mini | Euro 6 a/b/c | NOx | RANGE 2 | January | 0.0484 | 0.0228 | 0.685 | 25 | 45 | -20 | 50
Passenger Cars | CNG Bifuel ~ CNG | Mini | Euro 6 a/b/c | NOx | RANGE 2 | February | 0.0484 | 0.0228 | 0.685 | 25 | 45 | -20 | 50
Passenger Cars | CNG Bifuel ~ CNG | Mini | Euro 6 a/b/c | NOx | RANGE 2 | March | 0.0484 | 0.0228 | 0.685 | 25 | 45 | -20 | 50
Passenger Cars | CNG Bifuel ~ CNG | Mini | Euro 6 a/b/c | NOx | RANGE 2 | April | 0.0484 | 0.0228 | 0.685 | 25 | 45 | -20 | 50
Passenger Cars | CNG Bifuel ~ CNG | Mini | Euro 6 a/b/c | NOx | RANGE 2 | May | 0.0484 | 0.0228 | 0.685 | 25 | 45 | -20 | 50
Passenger Cars | CNG Bifuel ~ CNG | Mini | Euro 6 a/b/c | NOx | RANGE 2 | June | 0.0484 | 0.0228 | 0.685 | 25 | 45 | -20 | 50
Passenger Cars | CNG Bifuel ~ CNG | Mini | Euro 6 a/b/c | NOx | RANGE 2 | July | 0.0484 | 0.0228 | 0.685 | 25 | 45 | -20 | 50
Passenger Cars | CNG Bifuel ~ CNG | Mini | Euro 6 a/b/c | NOx | RANGE 2 | August | 0.0484 | 0.0228 | 0.685 | 25 | 45 | -20 | 50
Passenger Cars | CNG Bifuel ~ CNG | Mini | Euro 6 a/b/c | NOx | RANGE 2 | September | 0.0484 | 0.0228 | 0.685 | 25 | 45 | -20 | 50
Passenger Cars | CNG Bifuel ~ CNG | Mini | Euro 6 a/b/c | NOx | RANGE 2 | October | 0.0484 | 0.0228 | 0.685 | 25 | 45 | -20 | 50
Passenger Cars | CNG Bifuel ~ CNG | Mini | Euro 6 a/b/c | NOx | RANGE 2 | November | 0.0484 | 0.0228 | 0.685 | 25 | 45 | -20 | 50
Passenger Cars | CNG Bifuel ~ CNG | Mini | Euro 6 a/b/c | NOx | RANGE 2 | December | 0.0484 | 0.0228 | 0.685 | 25 | 45 | -20 | 50
Passenger Cars | CNG Bifuel ~ Petrol | Mini | Euro 6 a/b/c | NOx | RANGE 1 | January | 0.088586 | 0 | 7.257 | 5 | 45 | 0 | 50
Passenger Cars | CNG Bifuel ~ Petrol | Mini | Euro 6 a/b/c | NOx | RANGE 1 | February | 0.088586 | 0 | 7.257 | 5 | 45 | 0 | 50
Passenger Cars | CNG Bifuel ~ Petrol | Mini | Euro 6 a/b/c | NOx | RANGE 1 | March | 0.088586 | 0 | 7.257 | 5 | 45 | 0 | 50
Passenger Cars | CNG Bifuel ~ Petrol | Mini | Euro 6 a/b/c | NOx | RANGE 1 | April | 0.088586 | 0 | 7.257 | 5 | 45 | 0 | 50
Passenger Cars | CNG Bifuel ~ Petrol | Mini | Euro 6 a/b/c | NOx | RANGE 1 | May | 0.088586 | 0 | 7.257 | 5 | 45 | 0 | 50
Passenger Cars | CNG Bifuel ~ Petrol | Mini | Euro 6 a/b/c | NOx | RANGE 1 | June | 0.088586 | 0 | 7.257 | 5 | 45 | 0 | 50
Passenger Cars | CNG Bifuel ~ Petrol | Mini | Euro 6 a/b/c | NOx | RANGE 1 | July | 0.088586 | 0 | 7.257 | 5 | 45 | 0 | 50
Passenger Cars | CNG Bifuel ~ Petrol | Mini | Euro 6 a/b/c | NOx | RANGE 1 | August | 0.088586 | 0 | 7.257 | 5 | 45 | 0 | 50
Passenger Cars | CNG Bifuel ~ Petrol | Mini | Euro 6 a/b/c | NOx | RANGE 1 | September | 0.088586 | 0 | 7.257 | 5 | 45 | 0 | 50
Passenger Cars | CNG Bifuel ~ Petrol | Mini | Euro 6 a/b/c | NOx | RANGE 1 | October | 0.088586 | 0 | 7.257 | 5 | 45 | 0 | 50
Passenger Cars | CNG Bifuel ~ Petrol | Mini | Euro 6 a/b/c | NOx | RANGE 1 | November | 0.088586 | 0 | 7.257 | 5 | 45 | 0 | 50
Passenger Cars | CNG Bifuel ~ Petrol | Mini | Euro 6 a/b/c | NOx | RANGE 1 | December | 0.088586 | 0 | 7.257 | 5 | 45 | 0 | 50
Passenger Cars | CNG Bifuel ~ Petrol | Mini | Euro 6 a/b/c | NOx | RANGE 2 | January | 0.097414 | -0.18073 | 5.6515 | 5 | 45 | -30 | 0
Passenger Cars | CNG Bifuel ~ Petrol | Mini | Euro 6 a/b/c | NOx | RANGE 2 | February | 0.097414 | -0.18073 | 5.6515 | 5 | 45 | -30 | 0
Passenger Cars | CNG Bifuel ~ Petrol | Mini | Euro 6 a/b/c | NOx | RANGE 2 | March | 0.097414 | -0.18073 | 5.6515 | 5 | 45 | -30 | 0
Passenger Cars | CNG Bifuel ~ Petrol | Mini | Euro 6 a/b/c | NOx | RANGE 2 | April | 0.097414 | -0.18073 | 5.6515 | 5 | 45 | -30 | 0
Passenger Cars | CNG Bifuel ~ Petrol | Mini | Euro 6 a/b/c | NOx | RANGE 2 | May | 0.097414 | -0.18073 | 5.6515 | 5 | 45 | -30 | 0
Passenger Cars | CNG Bifuel ~ Petrol | Mini | Euro 6 a/b/c | NOx | RANGE 2 | June | 0.097414 | -0.18073 | 5.6515 | 5 | 45 | -30 | 0
Passenger Cars | CNG Bifuel ~ Petrol | Mini | Euro 6 a/b/c | NOx | RANGE 2 | July | 0.097414 | -0.18073 | 5.6515 | 5 | 45 | -30 | 0
Passenger Cars | CNG Bifuel ~ Petrol | Mini | Euro 6 a/b/c | NOx | RANGE 2 | August | 0.097414 | -0.18073 | 5.6515 | 5 | 45 | -30 | 0
Passenger Cars | CNG Bifuel ~ Petrol | Mini | Euro 6 a/b/c | NOx | RANGE 2 | September | 0.097414 | -0.18073 | 5.6515 | 5 | 45 | -30 | 0
Passenger Cars | CNG Bifuel ~ Petrol | Mini | Euro 6 a/b/c | NOx | RANGE 2 | October | 0.097414 | -0.18073 | 5.6515 | 5 | 45 | -30 | 0
Passenger Cars | CNG Bifuel ~ Petrol | Mini | Euro 6 a/b/c | NOx | RANGE 2 | November | 0.097414 | -0.18073 | 5.6515 | 5 | 45 | -30 | 0
Passenger Cars | CNG Bifuel ~ Petrol | Mini | Euro 6 a/b/c | NOx | RANGE 2 | December | 0.097414 | -0.18073 | 5.6515 | 5 | 45 | -30 | 0
Passenger Cars | CNG Bifuel ~ CNG | Mini | Euro 6 d-temp | NOx | RANGE 1 | January | 0.0458 | 0.00747 | 0.764 | 5 | 25 | -20 | 50
Passenger Cars | CNG Bifuel ~ CNG | Mini | Euro 6 d-temp | NOx | RANGE 1 | February | 0.0458 | 0.00747 | 0.764 | 5 | 25 | -20 | 50
Passenger Cars | CNG Bifuel ~ CNG | Mini | Euro 6 d-temp | NOx | RANGE 1 | March | 0.0458 | 0.00747 | 0.764 | 5 | 25 | -20 | 50
Passenger Cars | CNG Bifuel ~ CNG | Mini | Euro 6 d-temp | NOx | RANGE 1 | April | 0.0458 | 0.00747 | 0.764 | 5 | 25 | -20 | 50
Passenger Cars | CNG Bifuel ~ CNG | Mini | Euro 6 d-temp | NOx | RANGE 1 | May | 0.0458 | 0.00747 | 0.764 | 5 | 25 | -20 | 50
Passenger Cars | CNG Bifuel ~ CNG | Mini | Euro 6 d-temp | NOx | RANGE 1 | June | 0.0458 | 0.00747 | 0.764 | 5 | 25 | -20 | 50
Passenger Cars | CNG Bifuel ~ CNG | Mini | Euro 6 d-temp | NOx | RANGE 1 | July | 0.0458 | 0.00747 | 0.764 | 5 | 25 | -20 | 50
Passenger Cars | CNG Bifuel ~ CNG | Mini | Euro 6 d-temp | NOx | RANGE 1 | August | 0.0458 | 0.00747 | 0.764 | 5 | 25 | -20 | 50
Passenger Cars | CNG Bifuel ~ CNG | Mini | Euro 6 d-temp | NOx | RANGE 1 | September | 0.0458 | 0.00747 | 0.764 | 5 | 25 | -20 | 50
Passenger Cars | CNG Bifuel ~ CNG | Mini | Euro 6 d-temp | NOx | RANGE 1 | October | 0.0458 | 0.00747 | 0.764 | 5 | 25 | -20 | 50
Passenger Cars | CNG Bifuel ~ CNG | Mini | Euro 6 d-temp | NOx | RANGE 1 | November | 0.0458 | 0.00747 | 0.764 | 5 | 25 | -20 | 50
Passenger Cars | CNG Bifuel ~ CNG | Mini | Euro 6 d-temp | NOx | RANGE 1 | December | 0.0458 | 0.00747 | 0.764 | 5 | 25 | -20 | 50
Passenger Cars | CNG Bifuel ~ CNG | Mini | Euro 6 d-temp | NOx | RANGE 2 | January | 0.0484 | 0.0228 | 0.685 | 25 | 45 | -20 | 50
Passenger Cars | CNG Bifuel ~ CNG | Mini | Euro 6 d-temp | NOx | RANGE 2 | February | 0.0484 | 0.0228 | 0.685 | 25 | 45 | -20 | 50
Passenger Cars | CNG Bifuel ~ CNG | Mini | Euro 6 d-temp | NOx | RANGE 2 | March | 0.0484 | 0.0228 | 0.685 | 25 | 45 | -20 | 50
Passenger Cars | CNG Bifuel ~ CNG | Mini | Euro 6 d-temp | NOx | RANGE 2 | April | 0.0484 | 0.0228 | 0.685 | 25 | 45 | -20 | 50
Passenger Cars | CNG Bifuel ~ CNG | Mini | Euro 6 d-temp | NOx | RANGE 2 | May | 0.0484 | 0.0228 | 0.685 | 25 | 45 | -20 | 50
Passenger Cars | CNG Bifuel ~ CNG | Mini | Euro 6 d-temp | NOx | RANGE 2 | June | 0.0484 | 0.0228 | 0.685 | 25 | 45 | -20 | 50
Passenger Cars | CNG Bifuel ~ CNG | Mini | Euro 6 d-temp | NOx | RANGE 2 | July | 0.0484 | 0.0228 | 0.685 | 25 | 45 | -20 | 50
Passenger Cars | CNG Bifuel ~ CNG | Mini | Euro 6 d-temp | NOx | RANGE 2 | August | 0.0484 | 0.0228 | 0.685 | 25 | 45 | -20 | 50
Passenger Cars | CNG Bifuel ~ CNG | Mini | Euro 6 d-temp | NOx | RANGE 2 | September | 0.0484 | 0.0228 | 0.685 | 25 | 45 | -20 | 50
Passenger Cars | CNG Bifuel ~ CNG | Mini | Euro 6 d-temp | NOx | RANGE 2 | October | 0.0484 | 0.0228 | 0.685 | 25 | 45 | -20 | 50
Passenger Cars | CNG Bifuel ~ CNG | Mini | Euro 6 d-temp | NOx | RANGE 2 | November | 0.0484 | 0.0228 | 0.685 | 25 | 45 | -20 | 50
Passenger Cars | CNG Bifuel ~ CNG | Mini | Euro 6 d-temp | NOx | RANGE 2 | December | 0.0484 | 0.0228 | 0.685 | 25 | 45 | -20 | 50
Passenger Cars | CNG Bifuel ~ Petrol | Mini | Euro 6 d-temp | NOx | RANGE 1 | January | 0.088586 | 0 | 7.257 | 5 | 45 | 0 | 50
Passenger Cars | CNG Bifuel ~ Petrol | Mini | Euro 6 d-temp | NOx | RANGE 1 | February | 0.088586 | 0 | 7.257 | 5 | 45 | 0 | 50
Passenger Cars | CNG Bifuel ~ Petrol | Mini | Euro 6 d-temp | NOx | RANGE 1 | March | 0.088586 | 0 | 7.257 | 5 | 45 | 0 | 50
Passenger Cars | CNG Bifuel ~ Petrol | Mini | Euro 6 d-temp | NOx | RANGE 1 | April | 0.088586 | 0 | 7.257 | 5 | 45 | 0 | 50
Passenger Cars | CNG Bifuel ~ Petrol | Mini | Euro 6 d-temp | NOx | RANGE 1 | May | 0.088586 | 0 | 7.257 | 5 | 45 | 0 | 50
Passenger Cars | CNG Bifuel ~ Petrol | Mini | Euro 6 d-temp | NOx | RANGE 1 | June | 0.088586 | 0 | 7.257 | 5 | 45 | 0 | 50
Passenger Cars | CNG Bifuel ~ Petrol | Mini | Euro 6 d-temp | NOx | RANGE 1 | July | 0.088586 | 0 | 7.257 | 5 | 45 | 0 | 50
Passenger Cars | CNG Bifuel ~ Petrol | Mini | Euro 6 d-temp | NOx | RANGE 1 | August | 0.088586 | 0 | 7.257 | 5 | 45 | 0 | 50
Passenger Cars | CNG Bifuel ~ Petrol | Mini | Euro 6 d-temp | NOx | RANGE 1 | September | 0.088586 | 0 | 7.257 | 5 | 45 | 0 | 50
Passenger Cars | CNG Bifuel ~ Petrol | Mini | Euro 6 d-temp | NOx | RANGE 1 | October | 0.088586 | 0 | 7.257 | 5 | 45 | 0 | 50
Passenger Cars | CNG Bifuel ~ Petrol | Mini | Euro 6 d-temp | NOx | RANGE 1 | November | 0.088586 | 0 | 7.257 | 5 | 45 | 0 | 50
Passenger Cars | CNG Bifuel ~ Petrol | Mini | Euro 6 d-temp | NOx | RANGE 1 | December | 0.088586 | 0 | 7.257 | 5 | 45 | 0 | 50
Passenger Cars | CNG Bifuel ~ Petrol | Mini | Euro 6 d-temp | NOx | RANGE 2 | January | 0.097414 | -0.18073 | 5.6515 | 5 | 45 | -30 | 0
Passenger Cars | CNG Bifuel ~ Petrol | Mini | Euro 6 d-temp | NOx | RANGE 2 | February | 0.097414 | -0.18073 | 5.6515 | 5 | 45 | -30 | 0
Passenger Cars | CNG Bifuel ~ Petrol | Mini | Euro 6 d-temp | NOx | RANGE 2 | March | 0.097414 | -0.18073 | 5.6515 | 5 | 45 | -30 | 0
Passenger Cars | CNG Bifuel ~ Petrol | Mini | Euro 6 d-temp | NOx | RANGE 2 | April | 0.097414 | -0.18073 | 5.6515 | 5 | 45 | -30 | 0
Passenger Cars | CNG Bifuel ~ Petrol | Mini | Euro 6 d-temp | NOx | RANGE 2 | May | 0.097414 | -0.18073 | 5.6515 | 5 | 45 | -30 | 0
Passenger Cars | CNG Bifuel ~ Petrol | Mini | Euro 6 d-temp | NOx | RANGE 2 | June | 0.097414 | -0.18073 | 5.6515 | 5 | 45 | -30 | 0
Passenger Cars | CNG Bifuel ~ Petrol | Mini | Euro 6 d-temp | NOx | RANGE 2 | July | 0.097414 | -0.18073 | 5.6515 | 5 | 45 | -30 | 0
Passenger Cars | CNG Bifuel ~ Petrol | Mini | Euro 6 d-temp | NOx | RANGE 2 | August | 0.097414 | -0.18073 | 5.6515 | 5 | 45 | -30 | 0
Passenger Cars | CNG Bifuel ~ Petrol | Mini | Euro 6 d-temp | NOx | RANGE 2 | September | 0.097414 | -0.18073 | 5.6515 | 5 | 45 | -30 | 0
Passenger Cars | CNG Bifuel ~ Petrol | Mini | Euro 6 d-temp | NOx | RANGE 2 | October | 0.097414 | -0.18073 | 5.6515 | 5 | 45 | -30 | 0
Passenger Cars | CNG Bifuel ~ Petrol | Mini | Euro 6 d-temp | NOx | RANGE 2 | November | 0.097414 | -0.18073 | 5.6515 | 5 | 45 | -30 | 0
Passenger Cars | CNG Bifuel ~ Petrol | Mini | Euro 6 d-temp | NOx | RANGE 2 | December | 0.097414 | -0.18073 | 5.6515 | 5 | 45 | -30 | 0
Passenger Cars | CNG Bifuel ~ CNG | Mini | Euro 6 d/e | NOx | RANGE 1 | January | 0.0458 | 0.00747 | 0.764 | 5 | 25 | -20 | 50
Passenger Cars | CNG Bifuel ~ CNG | Mini | Euro 6 d/e | NOx | RANGE 1 | February | 0.0458 | 0.00747 | 0.764 | 5 | 25 | -20 | 50
Passenger Cars | CNG Bifuel ~ CNG | Mini | Euro 6 d/e | NOx | RANGE 1 | March | 0.0458 | 0.00747 | 0.764 | 5 | 25 | -20 | 50
Passenger Cars | CNG Bifuel ~ CNG | Mini | Euro 6 d/e | NOx | RANGE 1 | April | 0.0458 | 0.00747 | 0.764 | 5 | 25 | -20 | 50
Passenger Cars | CNG Bifuel ~ CNG | Mini | Euro 6 d/e | NOx | RANGE 1 | May | 0.0458 | 0.00747 | 0.764 | 5 | 25 | -20 | 50
Passenger Cars | CNG Bifuel ~ CNG | Mini | Euro 6 d/e | NOx | RANGE 1 | June | 0.0458 | 0.00747 | 0.764 | 5 | 25 | -20 | 50
Passenger Cars | CNG Bifuel ~ CNG | Mini | Euro 6 d/e | NOx | RANGE 1 | July | 0.0458 | 0.00747 | 0.764 | 5 | 25 | -20 | 50
Passenger Cars | CNG Bifuel ~ CNG | Mini | Euro 6 d/e | NOx | RANGE 1 | August | 0.0458 | 0.00747 | 0.764 | 5 | 25 | -20 | 50
Passenger Cars | CNG Bifuel ~ CNG | Mini | Euro 6 d/e | NOx | RANGE 1 | September | 0.0458 | 0.00747 | 0.764 | 5 | 25 | -20 | 50
Passenger Cars | CNG Bifuel ~ CNG | Mini | Euro 6 d/e | NOx | RANGE 1 | October | 0.0458 | 0.00747 | 0.764 | 5 | 25 | -20 | 50
Passenger Cars | CNG Bifuel ~ CNG | Mini | Euro 6 d/e | NOx | RANGE 1 | November | 0.0458 | 0.00747 | 0.764 | 5 | 25 | -20 | 50
Passenger Cars | CNG Bifuel ~ CNG | Mini | Euro 6 d/e | NOx | RANGE 1 | December | 0.0458 | 0.00747 | 0.764 | 5 | 25 | -20 | 50
Passenger Cars | CNG Bifuel ~ CNG | Mini | Euro 6 d/e | NOx | RANGE 2 | January | 0.0484 | 0.0228 | 0.685 | 25 | 45 | -20 | 50
Passenger Cars | CNG Bifuel ~ CNG | Mini | Euro 6 d/e | NOx | RANGE 2 | February | 0.0484 | 0.0228 | 0.685 | 25 | 45 | -20 | 50
Passenger Cars | CNG Bifuel ~ CNG | Mini | Euro 6 d/e | NOx | RANGE 2 | March | 0.0484 | 0.0228 | 0.685 | 25 | 45 | -20 | 50
Passenger Cars | CNG Bifuel ~ CNG | Mini | Euro 6 d/e | NOx | RANGE 2 | April | 0.0484 | 0.0228 | 0.685 | 25 | 45 | -20 | 50
Passenger Cars | CNG Bifuel ~ CNG | Mini | Euro 6 d/e | NOx | RANGE 2 | May | 0.0484 | 0.0228 | 0.685 | 25 | 45 | -20 | 50
Passenger Cars | CNG Bifuel ~ CNG | Mini | Euro 6 d/e | NOx | RANGE 2 | June | 0.0484 | 0.0228 | 0.685 | 25 | 45 | -20 | 50
Passenger Cars | CNG Bifuel ~ CNG | Mini | Euro 6 d/e | NOx | RANGE 2 | July | 0.0484 | 0.0228 | 0.685 | 25 | 45 | -20 | 50
Passenger Cars | CNG Bifuel ~ CNG | Mini | Euro 6 d/e | NOx | RANGE 2 | August | 0.0484 | 0.0228 | 0.685 | 25 | 45 | -20 | 50
Passenger Cars | CNG Bifuel ~ CNG | Mini | Euro 6 d/e | NOx | RANGE 2 | September | 0.0484 | 0.0228 | 0.685 | 25 | 45 | -20 | 50
Passenger Cars | CNG Bifuel ~ CNG | Mini | Euro 6 d/e | NOx | RANGE 2 | October | 0.0484 | 0.0228 | 0.685 | 25 | 45 | -20 | 50
Passenger Cars | CNG Bifuel ~ CNG | Mini | Euro 6 d/e | NOx | RANGE 2 | November | 0.0484 | 0.0228 | 0.685 | 25 | 45 | -20 | 50
Passenger Cars | CNG Bifuel ~ CNG | Mini | Euro 6 d/e | NOx | RANGE 2 | December | 0.0484 | 0.0228 | 0.685 | 25 | 45 | -20 | 50
Passenger Cars | CNG Bifuel ~ Petrol | Mini | Euro 6 d/e | NOx | RANGE 1 | January | 0.088586 | 0 | 7.257 | 5 | 45 | 0 | 50
Passenger Cars | CNG Bifuel ~ Petrol | Mini | Euro 6 d/e | NOx | RANGE 1 | February | 0.088586 | 0 | 7.257 | 5 | 45 | 0 | 50
Passenger Cars | CNG Bifuel ~ Petrol | Mini | Euro 6 d/e | NOx | RANGE 1 | March | 0.088586 | 0 | 7.257 | 5 | 45 | 0 | 50
Passenger Cars | CNG Bifuel ~ Petrol | Mini | Euro 6 d/e | NOx | RANGE 1 | April | 0.088586 | 0 | 7.257 | 5 | 45 | 0 | 50
Passenger Cars | CNG Bifuel ~ Petrol | Mini | Euro 6 d/e | NOx | RANGE 1 | May | 0.088586 | 0 | 7.257 | 5 | 45 | 0 | 50
Passenger Cars | CNG Bifuel ~ Petrol | Mini | Euro 6 d/e | NOx | RANGE 1 | June | 0.088586 | 0 | 7.257 | 5 | 45 | 0 | 50
Passenger Cars | CNG Bifuel ~ Petrol | Mini | Euro 6 d/e | NOx | RANGE 1 | July | 0.088586 | 0 | 7.257 | 5 | 45 | 0 | 50
Passenger Cars | CNG Bifuel ~ Petrol | Mini | Euro 6 d/e | NOx | RANGE 1 | August | 0.088586 | 0 | 7.257 | 5 | 45 | 0 | 50
Passenger Cars | CNG Bifuel ~ Petrol | Mini | Euro 6 d/e | NOx | RANGE 1 | September | 0.088586 | 0 | 7.257 | 5 | 45 | 0 | 50
Passenger Cars | CNG Bifuel ~ Petrol | Mini | Euro 6 d/e | NOx | RANGE 1 | October | 0.088586 | 0 | 7.257 | 5 | 45 | 0 | 50
Passenger Cars | CNG Bifuel ~ Petrol | Mini | Euro 6 d/e | NOx | RANGE 1 | November | 0.088586 | 0 | 7.257 | 5 | 45 | 0 | 50
Passenger Cars | CNG Bifuel ~ Petrol | Mini | Euro 6 d/e | NOx | RANGE 1 | December | 0.088586 | 0 | 7.257 | 5 | 45 | 0 | 50
Passenger Cars | CNG Bifuel ~ Petrol | Mini | Euro 6 d/e | NOx | RANGE 2 | January | 0.097414 | -0.18073 | 5.6515 | 5 | 45 | -30 | 0
Passenger Cars | CNG Bifuel ~ Petrol | Mini | Euro 6 d/e | NOx | RANGE 2 | February | 0.097414 | -0.18073 | 5.6515 | 5 | 45 | -30 | 0
Passenger Cars | CNG Bifuel ~ Petrol | Mini | Euro 6 d/e | NOx | RANGE 2 | March | 0.097414 | -0.18073 | 5.6515 | 5 | 45 | -30 | 0
Passenger Cars | CNG Bifuel ~ Petrol | Mini | Euro 6 d/e | NOx | RANGE 2 | April | 0.097414 | -0.18073 | 5.6515 | 5 | 45 | -30 | 0
Passenger Cars | CNG Bifuel ~ Petrol | Mini | Euro 6 d/e | NOx | RANGE 2 | May | 0.097414 | -0.18073 | 5.6515 | 5 | 45 | -30 | 0
Passenger Cars | CNG Bifuel ~ Petrol | Mini | Euro 6 d/e | NOx | RANGE 2 | June | 0.097414 | -0.18073 | 5.6515 | 5 | 45 | -30 | 0
Passenger Cars | CNG Bifuel ~ Petrol | Mini | Euro 6 d/e | NOx | RANGE 2 | July | 0.097414 | -0.18073 | 5.6515 | 5 | 45 | -30 | 0
Passenger Cars | CNG Bifuel ~ Petrol | Mini | Euro 6 d/e | NOx | RANGE 2 | August | 0.097414 | -0.18073 | 5.6515 | 5 | 45 | -30 | 0
Passenger Cars | CNG Bifuel ~ Petrol | Mini | Euro 6 d/e | NOx | RANGE 2 | September | 0.097414 | -0.18073 | 5.6515 | 5 | 45 | -30 | 0
Passenger Cars | CNG Bifuel ~ Petrol | Mini | Euro 6 d/e | NOx | RANGE 2 | October | 0.097414 | -0.18073 | 5.6515 | 5 | 45 | -30 | 0
Passenger Cars | CNG Bifuel ~ Petrol | Mini | Euro 6 d/e | NOx | RANGE 2 | November | 0.097414 | -0.18073 | 5.6515 | 5 | 45 | -30 | 0
Passenger Cars | CNG Bifuel ~ Petrol | Mini | Euro 6 d/e | NOx | RANGE 2 | December | 0.097414 | -0.18073 | 5.6515 | 5 | 45 | -30 | 0
Passenger Cars | CNG Bifuel ~ CNG | Mini | Euro 7 | NOx | RANGE 1 | January | 0.0458 | 0.00747 | 0.764 | 5 | 25 | -20 | 50
Passenger Cars | CNG Bifuel ~ CNG | Mini | Euro 7 | NOx | RANGE 1 | February | 0.0458 | 0.00747 | 0.764 | 5 | 25 | -20 | 50
Passenger Cars | CNG Bifuel ~ CNG | Mini | Euro 7 | NOx | RANGE 1 | March | 0.0458 | 0.00747 | 0.764 | 5 | 25 | -20 | 50
Passenger Cars | CNG Bifuel ~ CNG | Mini | Euro 7 | NOx | RANGE 1 | April | 0.0458 | 0.00747 | 0.764 | 5 | 25 | -20 | 50
Passenger Cars | CNG Bifuel ~ CNG | Mini | Euro 7 | NOx | RANGE 1 | May | 0.0458 | 0.00747 | 0.764 | 5 | 25 | -20 | 50
Passenger Cars | CNG Bifuel ~ CNG | Mini | Euro 7 | NOx | RANGE 1 | June | 0.0458 | 0.00747 | 0.764 | 5 | 25 | -20 | 50
Passenger Cars | CNG Bifuel ~ CNG | Mini | Euro 7 | NOx | RANGE 1 | July | 0.0458 | 0.00747 | 0.764 | 5 | 25 | -20 | 50
Passenger Cars | CNG Bifuel ~ CNG | Mini | Euro 7 | NOx | RANGE 1 | August | 0.0458 | 0.00747 | 0.764 | 5 | 25 | -20 | 50
Passenger Cars | CNG Bifuel ~ CNG | Mini | Euro 7 | NOx | RANGE 1 | September | 0.0458 | 0.00747 | 0.764 | 5 | 25 | -20 | 50
Passenger Cars | CNG Bifuel ~ CNG | Mini | Euro 7 | NOx | RANGE 1 | October | 0.0458 | 0.00747 | 0.764 | 5 | 25 | -20 | 50
Passenger Cars | CNG Bifuel ~ CNG | Mini | Euro 7 | NOx | RANGE 1 | November | 0.0458 | 0.00747 | 0.764 | 5 | 25 | -20 | 50
Passenger Cars | CNG Bifuel ~ CNG | Mini | Euro 7 | NOx | RANGE 1 | December | 0.0458 | 0.00747 | 0.764 | 5 | 25 | -20 | 50
Passenger Cars | CNG Bifuel ~ CNG | Mini | Euro 7 | NOx | RANGE 2 | January | 0.0484 | 0.0228 | 0.685 | 25 | 45 | -20 | 50
Passenger Cars | CNG Bifuel ~ CNG | Mini | Euro 7 | NOx | RANGE 2 | February | 0.0484 | 0.0228 | 0.685 | 25 | 45 | -20 | 50
Passenger Cars | CNG Bifuel ~ CNG | Mini | Euro 7 | NOx | RANGE 2 | March | 0.0484 | 0.0228 | 0.685 | 25 | 45 | -20 | 50
Passenger Cars | CNG Bifuel ~ CNG | Mini | Euro 7 | NOx | RANGE 2 | April | 0.0484 | 0.0228 | 0.685 | 25 | 45 | -20 | 50
Passenger Cars | CNG Bifuel ~ CNG | Mini | Euro 7 | NOx | RANGE 2 | May | 0.0484 | 0.0228 | 0.685 | 25 | 45 | -20 | 50
Passenger Cars | CNG Bifuel ~ CNG | Mini | Euro 7 | NOx | RANGE 2 | June | 0.0484 | 0.0228 | 0.685 | 25 | 45 | -20 | 50
Passenger Cars | CNG Bifuel ~ CNG | Mini | Euro 7 | NOx | RANGE 2 | July | 0.0484 | 0.0228 | 0.685 | 25 | 45 | -20 | 50
Passenger Cars | CNG Bifuel ~ CNG | Mini | Euro 7 | NOx | RANGE 2 | August | 0.0484 | 0.0228 | 0.685 | 25 | 45 | -20 | 50
Passenger Cars | CNG Bifuel ~ CNG | Mini | Euro 7 | NOx | RANGE 2 | September | 0.0484 | 0.0228 | 0.685 | 25 | 45 | -20 | 50
Passenger Cars | CNG Bifuel ~ CNG | Mini | Euro 7 | NOx | RANGE 2 | October | 0.0484 | 0.0228 | 0.685 | 25 | 45 | -20 | 50
Passenger Cars | CNG Bifuel ~ CNG | Mini | Euro 7 | NOx | RANGE 2 | November | 0.0484 | 0.0228 | 0.685 | 25 | 45 | -20 | 50
Passenger Cars | CNG Bifuel ~ CNG | Mini | Euro 7 | NOx | RANGE 2 | December | 0.0484 | 0.0228 | 0.685 | 25 | 45 | -20 | 50
Passenger Cars | CNG Bifuel ~ Petrol | Mini | Euro 7 | NOx | RANGE 1 | January | 0.088586 | 0 | 7.257 | 5 | 45 | 0 | 50
Passenger Cars | CNG Bifuel ~ Petrol | Mini | Euro 7 | NOx | RANGE 1 | February | 0.088586 | 0 | 7.257 | 5 | 45 | 0 | 50
Passenger Cars | CNG Bifuel ~ Petrol | Mini | Euro 7 | NOx | RANGE 1 | March | 0.088586 | 0 | 7.257 | 5 | 45 | 0 | 50
Passenger Cars | CNG Bifuel ~ Petrol | Mini | Euro 7 | NOx | RANGE 1 | April | 0.088586 | 0 | 7.257 | 5 | 45 | 0 | 50
Passenger Cars | CNG Bifuel ~ Petrol | Mini | Euro 7 | NOx | RANGE 1 | May | 0.088586 | 0 | 7.257 | 5 | 45 | 0 | 50
Passenger Cars | CNG Bifuel ~ Petrol | Mini | Euro 7 | NOx | RANGE 1 | June | 0.088586 | 0 | 7.257 | 5 | 45 | 0 | 50
Passenger Cars | CNG Bifuel ~ Petrol | Mini | Euro 7 | NOx | RANGE 1 | July | 0.088586 | 0 | 7.257 | 5 | 45 | 0 | 50
Passenger Cars | CNG Bifuel ~ Petrol | Mini | Euro 7 | NOx | RANGE 1 | August | 0.088586 | 0 | 7.257 | 5 | 45 | 0 | 50
Passenger Cars | CNG Bifuel ~ Petrol | Mini | Euro 7 | NOx | RANGE 1 | September | 0.088586 | 0 | 7.257 | 5 | 45 | 0 | 50
Passenger Cars | CNG Bifuel ~ Petrol | Mini | Euro 7 | NOx | RANGE 1 | October | 0.088586 | 0 | 7.257 | 5 | 45 | 0 | 50
Passenger Cars | CNG Bifuel ~ Petrol | Mini | Euro 7 | NOx | RANGE 1 | November | 0.088586 | 0 | 7.257 | 5 | 45 | 0 | 50
Passenger Cars | CNG Bifuel ~ Petrol | Mini | Euro 7 | NOx | RANGE 1 | December | 0.088586 | 0 | 7.257 | 5 | 45 | 0 | 50
Passenger Cars | CNG Bifuel ~ Petrol | Mini | Euro 7 | NOx | RANGE 2 | January | 0.097414 | -0.18073 | 5.6515 | 5 | 45 | -30 | 0
Passenger Cars | CNG Bifuel ~ Petrol | Mini | Euro 7 | NOx | RANGE 2 | February | 0.097414 | -0.18073 | 5.6515 | 5 | 45 | -30 | 0
Passenger Cars | CNG Bifuel ~ Petrol | Mini | Euro 7 | NOx | RANGE 2 | March | 0.097414 | -0.18073 | 5.6515 | 5 | 45 | -30 | 0
Passenger Cars | CNG Bifuel ~ Petrol | Mini | Euro 7 | NOx | RANGE 2 | April | 0.097414 | -0.18073 | 5.6515 | 5 | 45 | -30 | 0
Passenger Cars | CNG Bifuel ~ Petrol | Mini | Euro 7 | NOx | RANGE 2 | May | 0.097414 | -0.18073 | 5.6515 | 5 | 45 | -30 | 0
Passenger Cars | CNG Bifuel ~ Petrol | Mini | Euro 7 | NOx | RANGE 2 | June | 0.097414 | -0.18073 | 5.6515 | 5 | 45 | -30 | 0
Passenger Cars | CNG Bifuel ~ Petrol | Mini | Euro 7 | NOx | RANGE 2 | July | 0.097414 | -0.18073 | 5.6515 | 5 | 45 | -30 | 0
Passenger Cars | CNG Bifuel ~ Petrol | Mini | Euro 7 | NOx | RANGE 2 | August | 0.097414 | -0.18073 | 5.6515 | 5 | 45 | -30 | 0
Passenger Cars | CNG Bifuel ~ Petrol | Mini | Euro 7 | NOx | RANGE 2 | September | 0.097414 | -0.18073 | 5.6515 | 5 | 45 | -30 | 0
Passenger Cars | CNG Bifuel ~ Petrol | Mini | Euro 7 | NOx | RANGE 2 | October | 0.097414 | -0.18073 | 5.6515 | 5 | 45 | -30 | 0
Passenger Cars | CNG Bifuel ~ Petrol | Mini | Euro 7 | NOx | RANGE 2 | November | 0.097414 | -0.18073 | 5.6515 | 5 | 45 | -30 | 0
Passenger Cars | CNG Bifuel ~ Petrol | Mini | Euro 7 | NOx | RANGE 2 | December | 0.097414 | -0.18073 | 5.6515 | 5 | 45 | -30 | 0
Passenger Cars | CNG Bifuel ~ CNG | Small | Euro 4 | NOx | RANGE 1 | January | 0.0458 | 0.00747 | 0.764 | 5 | 25 | -20 | 50
Passenger Cars | CNG Bifuel ~ CNG | Small | Euro 4 | NOx | RANGE 1 | February | 0.0458 | 0.00747 | 0.764 | 5 | 25 | -20 | 50
Passenger Cars | CNG Bifuel ~ CNG | Small | Euro 4 | NOx | RANGE 1 | March | 0.0458 | 0.00747 | 0.764 | 5 | 25 | -20 | 50
Passenger Cars | CNG Bifuel ~ CNG | Small | Euro 4 | NOx | RANGE 1 | April | 0.0458 | 0.00747 | 0.764 | 5 | 25 | -20 | 50
Passenger Cars | CNG Bifuel ~ CNG | Small | Euro 4 | NOx | RANGE 1 | May | 0.0458 | 0.00747 | 0.764 | 5 | 25 | -20 | 50
Passenger Cars | CNG Bifuel ~ CNG | Small | Euro 4 | NOx | RANGE 1 | June | 0.0458 | 0.00747 | 0.764 | 5 | 25 | -20 | 50
Passenger Cars | CNG Bifuel ~ CNG | Small | Euro 4 | NOx | RANGE 1 | July | 0.0458 | 0.00747 | 0.764 | 5 | 25 | -20 | 50
Passenger Cars | CNG Bifuel ~ CNG | Small | Euro 4 | NOx | RANGE 1 | August | 0.0458 | 0.00747 | 0.764 | 5 | 25 | -20 | 50
Passenger Cars | CNG Bifuel ~ CNG | Small | Euro 4 | NOx | RANGE 1 | September | 0.0458 | 0.00747 | 0.764 | 5 | 25 | -20 | 50
Passenger Cars | CNG Bifuel ~ CNG | Small | Euro 4 | NOx | RANGE 1 | October | 0.0458 | 0.00747 | 0.764 | 5 | 25 | -20 | 50
Passenger Cars | CNG Bifuel ~ CNG | Small | Euro 4 | NOx | RANGE 1 | November | 0.0458 | 0.00747 | 0.764 | 5 | 25 | -20 | 50
Passenger Cars | CNG Bifuel ~ CNG | Small | Euro 4 | NOx | RANGE 1 | December | 0.0458 | 0.00747 | 0.764 | 5 | 25 | -20 | 50
Passenger Cars | CNG Bifuel ~ CNG | Small | Euro 4 | NOx | RANGE 2 | January | 0.0484 | 0.0228 | 0.685 | 25 | 45 | -20 | 50
Passenger Cars | CNG Bifuel ~ CNG | Small | Euro 4 | NOx | RANGE 2 | February | 0.0484 | 0.0228 | 0.685 | 25 | 45 | -20 | 50
Passenger Cars | CNG Bifuel ~ CNG | Small | Euro 4 | NOx | RANGE 2 | March | 0.0484 | 0.0228 | 0.685 | 25 | 45 | -20 | 50
Passenger Cars | CNG Bifuel ~ CNG | Small | Euro 4 | NOx | RANGE 2 | April | 0.0484 | 0.0228 | 0.685 | 25 | 45 | -20 | 50
Passenger Cars | CNG Bifuel ~ CNG | Small | Euro 4 | NOx | RANGE 2 | May | 0.0484 | 0.0228 | 0.685 | 25 | 45 | -20 | 50
Passenger Cars | CNG Bifuel ~ CNG | Small | Euro 4 | NOx | RANGE 2 | June | 0.0484 | 0.0228 | 0.685 | 25 | 45 | -20 | 50
Passenger Cars | CNG Bifuel ~ CNG | Small | Euro 4 | NOx | RANGE 2 | July | 0.0484 | 0.0228 | 0.685 | 25 | 45 | -20 | 50
Passenger Cars | CNG Bifuel ~ CNG | Small | Euro 4 | NOx | RANGE 2 | August | 0.0484 | 0.0228 | 0.685 | 25 | 45 | -20 | 50
Passenger Cars | CNG Bifuel ~ CNG | Small | Euro 4 | NOx | RANGE 2 | September | 0.0484 | 0.0228 | 0.685 | 25 | 45 | -20 | 50
Passenger Cars | CNG Bifuel ~ CNG | Small | Euro 4 | NOx | RANGE 2 | October | 0.0484 | 0.0228 | 0.685 | 25 | 45 | -20 | 50
Passenger Cars | CNG Bifuel ~ CNG | Small | Euro 4 | NOx | RANGE 2 | November | 0.0484 | 0.0228 | 0.685 | 25 | 45 | -20 | 50
Passenger Cars | CNG Bifuel ~ CNG | Small | Euro 4 | NOx | RANGE 2 | December | 0.0484 | 0.0228 | 0.685 | 25 | 45 | -20 | 50
Passenger Cars | CNG Bifuel ~ Petrol | Small | Euro 4 | NOx | RANGE 1 | January | 0.0461 | 0.00738 | 0.755 | 5 | 25 | -20 | 50
Passenger Cars | CNG Bifuel ~ Petrol | Small | Euro 4 | NOx | RANGE 1 | February | 0.0461 | 0.00738 | 0.755 | 5 | 25 | -20 | 50
Passenger Cars | CNG Bifuel ~ Petrol | Small | Euro 4 | NOx | RANGE 1 | March | 0.0461 | 0.00738 | 0.755 | 5 | 25 | -20 | 50
Passenger Cars | CNG Bifuel ~ Petrol | Small | Euro 4 | NOx | RANGE 1 | April | 0.0461 | 0.00738 | 0.755 | 5 | 25 | -20 | 50
Passenger Cars | CNG Bifuel ~ Petrol | Small | Euro 4 | NOx | RANGE 1 | May | 0.0461 | 0.00738 | 0.755 | 5 | 25 | -20 | 50
Passenger Cars | CNG Bifuel ~ Petrol | Small | Euro 4 | NOx | RANGE 1 | June | 0.0461 | 0.00738 | 0.755 | 5 | 25 | -20 | 50
Passenger Cars | CNG Bifuel ~ Petrol | Small | Euro 4 | NOx | RANGE 1 | July | 0.0461 | 0.00738 | 0.755 | 5 | 25 | -20 | 50
Passenger Cars | CNG Bifuel ~ Petrol | Small | Euro 4 | NOx | RANGE 1 | August | 0.0461 | 0.00738 | 0.755 | 5 | 25 | -20 | 50
Passenger Cars | CNG Bifuel ~ Petrol | Small | Euro 4 | NOx | RANGE 1 | September | 0.0461 | 0.00738 | 0.755 | 5 | 25 | -20 | 50
Passenger Cars | CNG Bifuel ~ Petrol | Small | Euro 4 | NOx | RANGE 1 | October | 0.0461 | 0.00738 | 0.755 | 5 | 25 | -20 | 50
Passenger Cars | CNG Bifuel ~ Petrol | Small | Euro 4 | NOx | RANGE 1 | November | 0.0461 | 0.00738 | 0.755 | 5 | 25 | -20 | 50
Passenger Cars | CNG Bifuel ~ Petrol | Small | Euro 4 | NOx | RANGE 1 | December | 0.0461 | 0.00738 | 0.755 | 5 | 25 | -20 | 50
Passenger Cars | CNG Bifuel ~ Petrol | Small | Euro 4 | NOx | RANGE 2 | January | 0.0513 | 0.0234 | 0.616 | 25 | 45 | -20 | 50
Passenger Cars | CNG Bifuel ~ Petrol | Small | Euro 4 | NOx | RANGE 2 | February | 0.0513 | 0.0234 | 0.616 | 25 | 45 | -20 | 50
Passenger Cars | CNG Bifuel ~ Petrol | Small | Euro 4 | NOx | RANGE 2 | March | 0.0513 | 0.0234 | 0.616 | 25 | 45 | -20 | 50
Passenger Cars | CNG Bifuel ~ Petrol | Small | Euro 4 | NOx | RANGE 2 | April | 0.0513 | 0.0234 | 0.616 | 25 | 45 | -20 | 50
Passenger Cars | CNG Bifuel ~ Petrol | Small | Euro 4 | NOx | RANGE 2 | May | 0.0513 | 0.0234 | 0.616 | 25 | 45 | -20 | 50
Passenger Cars | CNG Bifuel ~ Petrol | Small | Euro 4 | NOx | RANGE 2 | June | 0.0513 | 0.0234 | 0.616 | 25 | 45 | -20 | 50
Passenger Cars | CNG Bifuel ~ Petrol | Small | Euro 4 | NOx | RANGE 2 | July | 0.0513 | 0.0234 | 0.616 | 25 | 45 | -20 | 50
Passenger Cars | CNG Bifuel ~ Petrol | Small | Euro 4 | NOx | RANGE 2 | August | 0.0513 | 0.0234 | 0.616 | 25 | 45 | -20 | 50
Passenger Cars | CNG Bifuel ~ Petrol | Small | Euro 4 | NOx | RANGE 2 | September | 0.0513 | 0.0234 | 0.616 | 25 | 45 | -20 | 50
Passenger Cars | CNG Bifuel ~ Petrol | Small | Euro 4 | NOx | RANGE 2 | October | 0.0513 | 0.0234 | 0.616 | 25 | 45 | -20 | 50
Passenger Cars | CNG Bifuel ~ Petrol | Small | Euro 4 | NOx | RANGE 2 | November | 0.0513 | 0.0234 | 0.616 | 25 | 45 | -20 | 50
Passenger Cars | CNG Bifuel ~ Petrol | Small | Euro 4 | NOx | RANGE 2 | December | 0.0513 | 0.0234 | 0.616 | 25 | 45 | -20 | 50
Passenger Cars | CNG Bifuel ~ CNG | Small | Euro 5 | NOx | RANGE 1 | January | 0.0458 | 0.00747 | 0.764 | 5 | 25 | -20 | 50
Passenger Cars | CNG Bifuel ~ CNG | Small | Euro 5 | NOx | RANGE 1 | February | 0.0458 | 0.00747 | 0.764 | 5 | 25 | -20 | 50
Passenger Cars | CNG Bifuel ~ CNG | Small | Euro 5 | NOx | RANGE 1 | March | 0.0458 | 0.00747 | 0.764 | 5 | 25 | -20 | 50
Passenger Cars | CNG Bifuel ~ CNG | Small | Euro 5 | NOx | RANGE 1 | April | 0.0458 | 0.00747 | 0.764 | 5 | 25 | -20 | 50
Passenger Cars | CNG Bifuel ~ CNG | Small | Euro 5 | NOx | RANGE 1 | May | 0.0458 | 0.00747 | 0.764 | 5 | 25 | -20 | 50
Passenger Cars | CNG Bifuel ~ CNG | Small | Euro 5 | NOx | RANGE 1 | June | 0.0458 | 0.00747 | 0.764 | 5 | 25 | -20 | 50
Passenger Cars | CNG Bifuel ~ CNG | Small | Euro 5 | NOx | RANGE 1 | July | 0.0458 | 0.00747 | 0.764 | 5 | 25 | -20 | 50
Passenger Cars | CNG Bifuel ~ CNG | Small | Euro 5 | NOx | RANGE 1 | August | 0.0458 | 0.00747 | 0.764 | 5 | 25 | -20 | 50
Passenger Cars | CNG Bifuel ~ CNG | Small | Euro 5 | NOx | RANGE 1 | September | 0.0458 | 0.00747 | 0.764 | 5 | 25 | -20 | 50
Passenger Cars | CNG Bifuel ~ CNG | Small | Euro 5 | NOx | RANGE 1 | October | 0.0458 | 0.00747 | 0.764 | 5 | 25 | -20 | 50
Passenger Cars | CNG Bifuel ~ CNG | Small | Euro 5 | NOx | RANGE 1 | November | 0.0458 | 0.00747 | 0.764 | 5 | 25 | -20 | 50
Passenger Cars | CNG Bifuel ~ CNG | Small | Euro 5 | NOx | RANGE 1 | December | 0.0458 | 0.00747 | 0.764 | 5 | 25 | -20 | 50
Passenger Cars | CNG Bifuel ~ CNG | Small | Euro 5 | NOx | RANGE 2 | January | 0.0484 | 0.0228 | 0.685 | 25 | 45 | -20 | 50
Passenger Cars | CNG Bifuel ~ CNG | Small | Euro 5 | NOx | RANGE 2 | February | 0.0484 | 0.0228 | 0.685 | 25 | 45 | -20 | 50
Passenger Cars | CNG Bifuel ~ CNG | Small | Euro 5 | NOx | RANGE 2 | March | 0.0484 | 0.0228 | 0.685 | 25 | 45 | -20 | 50
Passenger Cars | CNG Bifuel ~ CNG | Small | Euro 5 | NOx | RANGE 2 | April | 0.0484 | 0.0228 | 0.685 | 25 | 45 | -20 | 50
Passenger Cars | CNG Bifuel ~ CNG | Small | Euro 5 | NOx | RANGE 2 | May | 0.0484 | 0.0228 | 0.685 | 25 | 45 | -20 | 50
Passenger Cars | CNG Bifuel ~ CNG | Small | Euro 5 | NOx | RANGE 2 | June | 0.0484 | 0.0228 | 0.685 | 25 | 45 | -20 | 50
Passenger Cars | CNG Bifuel ~ CNG | Small | Euro 5 | NOx | RANGE 2 | July | 0.0484 | 0.0228 | 0.685 | 25 | 45 | -20 | 50
Passenger Cars | CNG Bifuel ~ CNG | Small | Euro 5 | NOx | RANGE 2 | August | 0.0484 | 0.0228 | 0.685 | 25 | 45 | -20 | 50
Passenger Cars | CNG Bifuel ~ CNG | Small | Euro 5 | NOx | RANGE 2 | September | 0.0484 | 0.0228 | 0.685 | 25 | 45 | -20 | 50
Passenger Cars | CNG Bifuel ~ CNG | Small | Euro 5 | NOx | RANGE 2 | October | 0.0484 | 0.0228 | 0.685 | 25 | 45 | -20 | 50
Passenger Cars | CNG Bifuel ~ CNG | Small | Euro 5 | NOx | RANGE 2 | November | 0.0484 | 0.0228 | 0.685 | 25 | 45 | -20 | 50
Passenger Cars | CNG Bifuel ~ CNG | Small | Euro 5 | NOx | RANGE 2 | December | 0.0484 | 0.0228 | 0.685 | 25 | 45 | -20 | 50
Passenger Cars | CNG Bifuel ~ Petrol | Small | Euro 5 | NOx | RANGE 1 | January | 0.0461 | 0.00738 | 0.755 | 5 | 25 | -20 | 50
Passenger Cars | CNG Bifuel ~ Petrol | Small | Euro 5 | NOx | RANGE 1 | February | 0.0461 | 0.00738 | 0.755 | 5 | 25 | -20 | 50
Passenger Cars | CNG Bifuel ~ Petrol | Small | Euro 5 | NOx | RANGE 1 | March | 0.0461 | 0.00738 | 0.755 | 5 | 25 | -20 | 50
Passenger Cars | CNG Bifuel ~ Petrol | Small | Euro 5 | NOx | RANGE 1 | April | 0.0461 | 0.00738 | 0.755 | 5 | 25 | -20 | 50
Passenger Cars | CNG Bifuel ~ Petrol | Small | Euro 5 | NOx | RANGE 1 | May | 0.0461 | 0.00738 | 0.755 | 5 | 25 | -20 | 50
Passenger Cars | CNG Bifuel ~ Petrol | Small | Euro 5 | NOx | RANGE 1 | June | 0.0461 | 0.00738 | 0.755 | 5 | 25 | -20 | 50
Passenger Cars | CNG Bifuel ~ Petrol | Small | Euro 5 | NOx | RANGE 1 | July | 0.0461 | 0.00738 | 0.755 | 5 | 25 | -20 | 50
Passenger Cars | CNG Bifuel ~ Petrol | Small | Euro 5 | NOx | RANGE 1 | August | 0.0461 | 0.00738 | 0.755 | 5 | 25 | -20 | 50
Passenger Cars | CNG Bifuel ~ Petrol | Small | Euro 5 | NOx | RANGE 1 | September | 0.0461 | 0.00738 | 0.755 | 5 | 25 | -20 | 50
Passenger Cars | CNG Bifuel ~ Petrol | Small | Euro 5 | NOx | RANGE 1 | October | 0.0461 | 0.00738 | 0.755 | 5 | 25 | -20 | 50
Passenger Cars | CNG Bifuel ~ Petrol | Small | Euro 5 | NOx | RANGE 1 | November | 0.0461 | 0.00738 | 0.755 | 5 | 25 | -20 | 50
Passenger Cars | CNG Bifuel ~ Petrol | Small | Euro 5 | NOx | RANGE 1 | December | 0.0461 | 0.00738 | 0.755 | 5 | 25 | -20 | 50
Passenger Cars | CNG Bifuel ~ Petrol | Small | Euro 5 | NOx | RANGE 2 | January | 0.0513 | 0.0234 | 0.616 | 25 | 45 | -20 | 50
Passenger Cars | CNG Bifuel ~ Petrol | Small | Euro 5 | NOx | RANGE 2 | February | 0.0513 | 0.0234 | 0.616 | 25 | 45 | -20 | 50
Passenger Cars | CNG Bifuel ~ Petrol | Small | Euro 5 | NOx | RANGE 2 | March | 0.0513 | 0.0234 | 0.616 | 25 | 45 | -20 | 50
Passenger Cars | CNG Bifuel ~ Petrol | Small | Euro 5 | NOx | RANGE 2 | April | 0.0513 | 0.0234 | 0.616 | 25 | 45 | -20 | 50
Passenger Cars | CNG Bifuel ~ Petrol | Small | Euro 5 | NOx | RANGE 2 | May | 0.0513 | 0.0234 | 0.616 | 25 | 45 | -20 | 50
Passenger Cars | CNG Bifuel ~ Petrol | Small | Euro 5 | NOx | RANGE 2 | June | 0.0513 | 0.0234 | 0.616 | 25 | 45 | -20 | 50
Passenger Cars | CNG Bifuel ~ Petrol | Small | Euro 5 | NOx | RANGE 2 | July | 0.0513 | 0.0234 | 0.616 | 25 | 45 | -20 | 50
Passenger Cars | CNG Bifuel ~ Petrol | Small | Euro 5 | NOx | RANGE 2 | August | 0.0513 | 0.0234 | 0.616 | 25 | 45 | -20 | 50
Passenger Cars | CNG Bifuel ~ Petrol | Small | Euro 5 | NOx | RANGE 2 | September | 0.0513 | 0.0234 | 0.616 | 25 | 45 | -20 | 50
Passenger Cars | CNG Bifuel ~ Petrol | Small | Euro 5 | NOx | RANGE 2 | October | 0.0513 | 0.0234 | 0.616 | 25 | 45 | -20 | 50
Passenger Cars | CNG Bifuel ~ Petrol | Small | Euro 5 | NOx | RANGE 2 | November | 0.0513 | 0.0234 | 0.616 | 25 | 45 | -20 | 50
Passenger Cars | CNG Bifuel ~ Petrol | Small | Euro 5 | NOx | RANGE 2 | December | 0.0513 | 0.0234 | 0.616 | 25 | 45 | -20 | 50
Passenger Cars | CNG Bifuel ~ CNG | Small | Euro 6 a/b/c | NOx | RANGE 1 | January | 0.0458 | 0.00747 | 0.764 | 5 | 25 | -20 | 50
Passenger Cars | CNG Bifuel ~ CNG | Small | Euro 6 a/b/c | NOx | RANGE 1 | February | 0.0458 | 0.00747 | 0.764 | 5 | 25 | -20 | 50
Passenger Cars | CNG Bifuel ~ CNG | Small | Euro 6 a/b/c | NOx | RANGE 1 | March | 0.0458 | 0.00747 | 0.764 | 5 | 25 | -20 | 50
Passenger Cars | CNG Bifuel ~ CNG | Small | Euro 6 a/b/c | NOx | RANGE 1 | April | 0.0458 | 0.00747 | 0.764 | 5 | 25 | -20 | 50
Passenger Cars | CNG Bifuel ~ CNG | Small | Euro 6 a/b/c | NOx | RANGE 1 | May | 0.0458 | 0.00747 | 0.764 | 5 | 25 | -20 | 50
Passenger Cars | CNG Bifuel ~ CNG | Small | Euro 6 a/b/c | NOx | RANGE 1 | June | 0.0458 | 0.00747 | 0.764 | 5 | 25 | -20 | 50
Passenger Cars | CNG Bifuel ~ CNG | Small | Euro 6 a/b/c | NOx | RANGE 1 | July | 0.0458 | 0.00747 | 0.764 | 5 | 25 | -20 | 50
Passenger Cars | CNG Bifuel ~ CNG | Small | Euro 6 a/b/c | NOx | RANGE 1 | August | 0.0458 | 0.00747 | 0.764 | 5 | 25 | -20 | 50
Passenger Cars | CNG Bifuel ~ CNG | Small | Euro 6 a/b/c | NOx | RANGE 1 | September | 0.0458 | 0.00747 | 0.764 | 5 | 25 | -20 | 50
Passenger Cars | CNG Bifuel ~ CNG | Small | Euro 6 a/b/c | NOx | RANGE 1 | October | 0.0458 | 0.00747 | 0.764 | 5 | 25 | -20 | 50
Passenger Cars | CNG Bifuel ~ CNG | Small | Euro 6 a/b/c | NOx | RANGE 1 | November | 0.0458 | 0.00747 | 0.764 | 5 | 25 | -20 | 50
Passenger Cars | CNG Bifuel ~ CNG | Small | Euro 6 a/b/c | NOx | RANGE 1 | December | 0.0458 | 0.00747 | 0.764 | 5 | 25 | -20 | 50
Passenger Cars | CNG Bifuel ~ CNG | Small | Euro 6 a/b/c | NOx | RANGE 2 | January | 0.0484 | 0.0228 | 0.685 | 25 | 45 | -20 | 50
Passenger Cars | CNG Bifuel ~ CNG | Small | Euro 6 a/b/c | NOx | RANGE 2 | February | 0.0484 | 0.0228 | 0.685 | 25 | 45 | -20 | 50
Passenger Cars | CNG Bifuel ~ CNG | Small | Euro 6 a/b/c | NOx | RANGE 2 | March | 0.0484 | 0.0228 | 0.685 | 25 | 45 | -20 | 50
Passenger Cars | CNG Bifuel ~ CNG | Small | Euro 6 a/b/c | NOx | RANGE 2 | April | 0.0484 | 0.0228 | 0.685 | 25 | 45 | -20 | 50
Passenger Cars | CNG Bifuel ~ CNG | Small | Euro 6 a/b/c | NOx | RANGE 2 | May | 0.0484 | 0.0228 | 0.685 | 25 | 45 | -20 | 50
Passenger Cars | CNG Bifuel ~ CNG | Small | Euro 6 a/b/c | NOx | RANGE 2 | June | 0.0484 | 0.0228 | 0.685 | 25 | 45 | -20 | 50
Passenger Cars | CNG Bifuel ~ CNG | Small | Euro 6 a/b/c | NOx | RANGE 2 | July | 0.0484 | 0.0228 | 0.685 | 25 | 45 | -20 | 50
Passenger Cars | CNG Bifuel ~ CNG | Small | Euro 6 a/b/c | NOx | RANGE 2 | August | 0.0484 | 0.0228 | 0.685 | 25 | 45 | -20 | 50
Passenger Cars | CNG Bifuel ~ CNG | Small | Euro 6 a/b/c | NOx | RANGE 2 | September | 0.0484 | 0.0228 | 0.685 | 25 | 45 | -20 | 50
Passenger Cars | CNG Bifuel ~ CNG | Small | Euro 6 a/b/c | NOx | RANGE 2 | October | 0.0484 | 0.0228 | 0.685 | 25 | 45 | -20 | 50
Passenger Cars | CNG Bifuel ~ CNG | Small | Euro 6 a/b/c | NOx | RANGE 2 | November | 0.0484 | 0.0228 | 0.685 | 25 | 45 | -20 | 50
Passenger Cars | CNG Bifuel ~ CNG | Small | Euro 6 a/b/c | NOx | RANGE 2 | December | 0.0484 | 0.0228 | 0.685 | 25 | 45 | -20 | 50
Passenger Cars | CNG Bifuel ~ Petrol | Small | Euro 6 a/b/c | NOx | RANGE 1 | January | 0.088586 | 0 | 7.257 | 5 | 45 | 0 | 50
Passenger Cars | CNG Bifuel ~ Petrol | Small | Euro 6 a/b/c | NOx | RANGE 1 | February | 0.088586 | 0 | 7.257 | 5 | 45 | 0 | 50
Passenger Cars | CNG Bifuel ~ Petrol | Small | Euro 6 a/b/c | NOx | RANGE 1 | March | 0.088586 | 0 | 7.257 | 5 | 45 | 0 | 50
Passenger Cars | CNG Bifuel ~ Petrol | Small | Euro 6 a/b/c | NOx | RANGE 1 | April | 0.088586 | 0 | 7.257 | 5 | 45 | 0 | 50
Passenger Cars | CNG Bifuel ~ Petrol | Small | Euro 6 a/b/c | NOx | RANGE 1 | May | 0.088586 | 0 | 7.257 | 5 | 45 | 0 | 50
Passenger Cars | CNG Bifuel ~ Petrol | Small | Euro 6 a/b/c | NOx | RANGE 1 | June | 0.088586 | 0 | 7.257 | 5 | 45 | 0 | 50
Passenger Cars | CNG Bifuel ~ Petrol | Small | Euro 6 a/b/c | NOx | RANGE 1 | July | 0.088586 | 0 | 7.257 | 5 | 45 | 0 | 50
Passenger Cars | CNG Bifuel ~ Petrol | Small | Euro 6 a/b/c | NOx | RANGE 1 | August | 0.088586 | 0 | 7.257 | 5 | 45 | 0 | 50
Passenger Cars | CNG Bifuel ~ Petrol | Small | Euro 6 a/b/c | NOx | RANGE 1 | September | 0.088586 | 0 | 7.257 | 5 | 45 | 0 | 50
Passenger Cars | CNG Bifuel ~ Petrol | Small | Euro 6 a/b/c | NOx | RANGE 1 | October | 0.088586 | 0 | 7.257 | 5 | 45 | 0 | 50
Passenger Cars | CNG Bifuel ~ Petrol | Small | Euro 6 a/b/c | NOx | RANGE 1 | November | 0.088586 | 0 | 7.257 | 5 | 45 | 0 | 50
Passenger Cars | CNG Bifuel ~ Petrol | Small | Euro 6 a/b/c | NOx | RANGE 1 | December | 0.088586 | 0 | 7.257 | 5 | 45 | 0 | 50
Passenger Cars | CNG Bifuel ~ Petrol | Small | Euro 6 a/b/c | NOx | RANGE 2 | January | 0.097414 | -0.18073 | 5.6515 | 5 | 45 | -30 | 0
Passenger Cars | CNG Bifuel ~ Petrol | Small | Euro 6 a/b/c | NOx | RANGE 2 | February | 0.097414 | -0.18073 | 5.6515 | 5 | 45 | -30 | 0
Passenger Cars | CNG Bifuel ~ Petrol | Small | Euro 6 a/b/c | NOx | RANGE 2 | March | 0.097414 | -0.18073 | 5.6515 | 5 | 45 | -30 | 0
Passenger Cars | CNG Bifuel ~ Petrol | Small | Euro 6 a/b/c | NOx | RANGE 2 | April | 0.097414 | -0.18073 | 5.6515 | 5 | 45 | -30 | 0
Passenger Cars | CNG Bifuel ~ Petrol | Small | Euro 6 a/b/c | NOx | RANGE 2 | May | 0.097414 | -0.18073 | 5.6515 | 5 | 45 | -30 | 0
Passenger Cars | CNG Bifuel ~ Petrol | Small | Euro 6 a/b/c | NOx | RANGE 2 | June | 0.097414 | -0.18073 | 5.6515 | 5 | 45 | -30 | 0
Passenger Cars | CNG Bifuel ~ Petrol | Small | Euro 6 a/b/c | NOx | RANGE 2 | July | 0.097414 | -0.18073 | 5.6515 | 5 | 45 | -30 | 0
Passenger Cars | CNG Bifuel ~ Petrol | Small | Euro 6 a/b/c | NOx | RANGE 2 | August | 0.097414 | -0.18073 | 5.6515 | 5 | 45 | -30 | 0
Passenger Cars | CNG Bifuel ~ Petrol | Small | Euro 6 a/b/c | NOx | RANGE 2 | September | 0.097414 | -0.18073 | 5.6515 | 5 | 45 | -30 | 0
Passenger Cars | CNG Bifuel ~ Petrol | Small | Euro 6 a/b/c | NOx | RANGE 2 | October | 0.097414 | -0.18073 | 5.6515 | 5 | 45 | -30 | 0
Passenger Cars | CNG Bifuel ~ Petrol | Small | Euro 6 a/b/c | NOx | RANGE 2 | November | 0.097414 | -0.18073 | 5.6515 | 5 | 45 | -30 | 0
Passenger Cars | CNG Bifuel ~ Petrol | Small | Euro 6 a/b/c | NOx | RANGE 2 | December | 0.097414 | -0.18073 | 5.6515 | 5 | 45 | -30 | 0
Passenger Cars | CNG Bifuel ~ CNG | Small | Euro 6 d-temp | NOx | RANGE 1 | January | 0.0458 | 0.00747 | 0.764 | 5 | 25 | -20 | 50
Passenger Cars | CNG Bifuel ~ CNG | Small | Euro 6 d-temp | NOx | RANGE 1 | February | 0.0458 | 0.00747 | 0.764 | 5 | 25 | -20 | 50
Passenger Cars | CNG Bifuel ~ CNG | Small | Euro 6 d-temp | NOx | RANGE 1 | March | 0.0458 | 0.00747 | 0.764 | 5 | 25 | -20 | 50
Passenger Cars | CNG Bifuel ~ CNG | Small | Euro 6 d-temp | NOx | RANGE 1 | April | 0.0458 | 0.00747 | 0.764 | 5 | 25 | -20 | 50
Passenger Cars | CNG Bifuel ~ CNG | Small | Euro 6 d-temp | NOx | RANGE 1 | May | 0.0458 | 0.00747 | 0.764 | 5 | 25 | -20 | 50
Passenger Cars | CNG Bifuel ~ CNG | Small | Euro 6 d-temp | NOx | RANGE 1 | June | 0.0458 | 0.00747 | 0.764 | 5 | 25 | -20 | 50
Passenger Cars | CNG Bifuel ~ CNG | Small | Euro 6 d-temp | NOx | RANGE 1 | July | 0.0458 | 0.00747 | 0.764 | 5 | 25 | -20 | 50
Passenger Cars | CNG Bifuel ~ CNG | Small | Euro 6 d-temp | NOx | RANGE 1 | August | 0.0458 | 0.00747 | 0.764 | 5 | 25 | -20 | 50
Passenger Cars | CNG Bifuel ~ CNG | Small | Euro 6 d-temp | NOx | RANGE 1 | September | 0.0458 | 0.00747 | 0.764 | 5 | 25 | -20 | 50
Passenger Cars | CNG Bifuel ~ CNG | Small | Euro 6 d-temp | NOx | RANGE 1 | October | 0.0458 | 0.00747 | 0.764 | 5 | 25 | -20 | 50
Passenger Cars | CNG Bifuel ~ CNG | Small | Euro 6 d-temp | NOx | RANGE 1 | November | 0.0458 | 0.00747 | 0.764 | 5 | 25 | -20 | 50
Passenger Cars | CNG Bifuel ~ CNG | Small | Euro 6 d-temp | NOx | RANGE 1 | December | 0.0458 | 0.00747 | 0.764 | 5 | 25 | -20 | 50
Passenger Cars | CNG Bifuel ~ CNG | Small | Euro 6 d-temp | NOx | RANGE 2 | January | 0.0484 | 0.0228 | 0.685 | 25 | 45 | -20 | 50
Passenger Cars | CNG Bifuel ~ CNG | Small | Euro 6 d-temp | NOx | RANGE 2 | February | 0.0484 | 0.0228 | 0.685 | 25 | 45 | -20 | 50
Passenger Cars | CNG Bifuel ~ CNG | Small | Euro 6 d-temp | NOx | RANGE 2 | March | 0.0484 | 0.0228 | 0.685 | 25 | 45 | -20 | 50
Passenger Cars | CNG Bifuel ~ CNG | Small | Euro 6 d-temp | NOx | RANGE 2 | April | 0.0484 | 0.0228 | 0.685 | 25 | 45 | -20 | 50
Passenger Cars | CNG Bifuel ~ CNG | Small | Euro 6 d-temp | NOx | RANGE 2 | May | 0.0484 | 0.0228 | 0.685 | 25 | 45 | -20 | 50
Passenger Cars | CNG Bifuel ~ CNG | Small | Euro 6 d-temp | NOx | RANGE 2 | June | 0.0484 | 0.0228 | 0.685 | 25 | 45 | -20 | 50
Passenger Cars | CNG Bifuel ~ CNG | Small | Euro 6 d-temp | NOx | RANGE 2 | July | 0.0484 | 0.0228 | 0.685 | 25 | 45 | -20 | 50
Passenger Cars | CNG Bifuel ~ CNG | Small | Euro 6 d-temp | NOx | RANGE 2 | August | 0.0484 | 0.0228 | 0.685 | 25 | 45 | -20 | 50
Passenger Cars | CNG Bifuel ~ CNG | Small | Euro 6 d-temp | NOx | RANGE 2 | September | 0.0484 | 0.0228 | 0.685 | 25 | 45 | -20 | 50
Passenger Cars | CNG Bifuel ~ CNG | Small | Euro 6 d-temp | NOx | RANGE 2 | October | 0.0484 | 0.0228 | 0.685 | 25 | 45 | -20 | 50
Passenger Cars | CNG Bifuel ~ CNG | Small | Euro 6 d-temp | NOx | RANGE 2 | November | 0.0484 | 0.0228 | 0.685 | 25 | 45 | -20 | 50
Passenger Cars | CNG Bifuel ~ CNG | Small | Euro 6 d-temp | NOx | RANGE 2 | December | 0.0484 | 0.0228 | 0.685 | 25 | 45 | -20 | 50
Passenger Cars | CNG Bifuel ~ Petrol | Small | Euro 6 d-temp | NOx | RANGE 1 | January | 0.088586 | 0 | 7.257 | 5 | 45 | 0 | 50
Passenger Cars | CNG Bifuel ~ Petrol | Small | Euro 6 d-temp | NOx | RANGE 1 | February | 0.088586 | 0 | 7.257 | 5 | 45 | 0 | 50
Passenger Cars | CNG Bifuel ~ Petrol | Small | Euro 6 d-temp | NOx | RANGE 1 | March | 0.088586 | 0 | 7.257 | 5 | 45 | 0 | 50
Passenger Cars | CNG Bifuel ~ Petrol | Small | Euro 6 d-temp | NOx | RANGE 1 | April | 0.088586 | 0 | 7.257 | 5 | 45 | 0 | 50
Passenger Cars | CNG Bifuel ~ Petrol | Small | Euro 6 d-temp | NOx | RANGE 1 | May | 0.088586 | 0 | 7.257 | 5 | 45 | 0 | 50
Passenger Cars | CNG Bifuel ~ Petrol | Small | Euro 6 d-temp | NOx | RANGE 1 | June | 0.088586 | 0 | 7.257 | 5 | 45 | 0 | 50
Passenger Cars | CNG Bifuel ~ Petrol | Small | Euro 6 d-temp | NOx | RANGE 1 | July | 0.088586 | 0 | 7.257 | 5 | 45 | 0 | 50
Passenger Cars | CNG Bifuel ~ Petrol | Small | Euro 6 d-temp | NOx | RANGE 1 | August | 0.088586 | 0 | 7.257 | 5 | 45 | 0 | 50
Passenger Cars | CNG Bifuel ~ Petrol | Small | Euro 6 d-temp | NOx | RANGE 1 | September | 0.088586 | 0 | 7.257 | 5 | 45 | 0 | 50
Passenger Cars | CNG Bifuel ~ Petrol | Small | Euro 6 d-temp | NOx | RANGE 1 | October | 0.088586 | 0 | 7.257 | 5 | 45 | 0 | 50
Passenger Cars | CNG Bifuel ~ Petrol | Small | Euro 6 d-temp | NOx | RANGE 1 | November | 0.088586 | 0 | 7.257 | 5 | 45 | 0 | 50
Passenger Cars | CNG Bifuel ~ Petrol | Small | Euro 6 d-temp | NOx | RANGE 1 | December | 0.088586 | 0 | 7.257 | 5 | 45 | 0 | 50
Passenger Cars | CNG Bifuel ~ Petrol | Small | Euro 6 d-temp | NOx | RANGE 2 | January | 0.097414 | -0.18073 | 5.6515 | 5 | 45 | -30 | 0
Passenger Cars | CNG Bifuel ~ Petrol | Small | Euro 6 d-temp | NOx | RANGE 2 | February | 0.097414 | -0.18073 | 5.6515 | 5 | 45 | -30 | 0
Passenger Cars | CNG Bifuel ~ Petrol | Small | Euro 6 d-temp | NOx | RANGE 2 | March | 0.097414 | -0.18073 | 5.6515 | 5 | 45 | -30 | 0
Passenger Cars | CNG Bifuel ~ Petrol | Small | Euro 6 d-temp | NOx | RANGE 2 | April | 0.097414 | -0.18073 | 5.6515 | 5 | 45 | -30 | 0
Passenger Cars | CNG Bifuel ~ Petrol | Small | Euro 6 d-temp | NOx | RANGE 2 | May | 0.097414 | -0.18073 | 5.6515 | 5 | 45 | -30 | 0
Passenger Cars | CNG Bifuel ~ Petrol | Small | Euro 6 d-temp | NOx | RANGE 2 | June | 0.097414 | -0.18073 | 5.6515 | 5 | 45 | -30 | 0
Passenger Cars | CNG Bifuel ~ Petrol | Small | Euro 6 d-temp | NOx | RANGE 2 | July | 0.097414 | -0.18073 | 5.6515 | 5 | 45 | -30 | 0
Passenger Cars | CNG Bifuel ~ Petrol | Small | Euro 6 d-temp | NOx | RANGE 2 | August | 0.097414 | -0.18073 | 5.6515 | 5 | 45 | -30 | 0
Passenger Cars | CNG Bifuel ~ Petrol | Small | Euro 6 d-temp | NOx | RANGE 2 | September | 0.097414 | -0.18073 | 5.6515 | 5 | 45 | -30 | 0
Passenger Cars | CNG Bifuel ~ Petrol | Small | Euro 6 d-temp | NOx | RANGE 2 | October | 0.097414 | -0.18073 | 5.6515 | 5 | 45 | -30 | 0
Passenger Cars | CNG Bifuel ~ Petrol | Small | Euro 6 d-temp | NOx | RANGE 2 | November | 0.097414 | -0.18073 | 5.6515 | 5 | 45 | -30 | 0
Passenger Cars | CNG Bifuel ~ Petrol | Small | Euro 6 d-temp | NOx | RANGE 2 | December | 0.097414 | -0.18073 | 5.6515 | 5 | 45 | -30 | 0
Passenger Cars | CNG Bifuel ~ CNG | Small | Euro 6 d/e | NOx | RANGE 1 | January | 0.0458 | 0.00747 | 0.764 | 5 | 25 | -20 | 50
Passenger Cars | CNG Bifuel ~ CNG | Small | Euro 6 d/e | NOx | RANGE 1 | February | 0.0458 | 0.00747 | 0.764 | 5 | 25 | -20 | 50
Passenger Cars | CNG Bifuel ~ CNG | Small | Euro 6 d/e | NOx | RANGE 1 | March | 0.0458 | 0.00747 | 0.764 | 5 | 25 | -20 | 50
Passenger Cars | CNG Bifuel ~ CNG | Small | Euro 6 d/e | NOx | RANGE 1 | April | 0.0458 | 0.00747 | 0.764 | 5 | 25 | -20 | 50
Passenger Cars | CNG Bifuel ~ CNG | Small | Euro 6 d/e | NOx | RANGE 1 | May | 0.0458 | 0.00747 | 0.764 | 5 | 25 | -20 | 50
Passenger Cars | CNG Bifuel ~ CNG | Small | Euro 6 d/e | NOx | RANGE 1 | June | 0.0458 | 0.00747 | 0.764 | 5 | 25 | -20 | 50
Passenger Cars | CNG Bifuel ~ CNG | Small | Euro 6 d/e | NOx | RANGE 1 | July | 0.0458 | 0.00747 | 0.764 | 5 | 25 | -20 | 50
Passenger Cars | CNG Bifuel ~ CNG | Small | Euro 6 d/e | NOx | RANGE 1 | August | 0.0458 | 0.00747 | 0.764 | 5 | 25 | -20 | 50
Passenger Cars | CNG Bifuel ~ CNG | Small | Euro 6 d/e | NOx | RANGE 1 | September | 0.0458 | 0.00747 | 0.764 | 5 | 25 | -20 | 50
Passenger Cars | CNG Bifuel ~ CNG | Small | Euro 6 d/e | NOx | RANGE 1 | October | 0.0458 | 0.00747 | 0.764 | 5 | 25 | -20 | 50
Passenger Cars | CNG Bifuel ~ CNG | Small | Euro 6 d/e | NOx | RANGE 1 | November | 0.0458 | 0.00747 | 0.764 | 5 | 25 | -20 | 50
Passenger Cars | CNG Bifuel ~ CNG | Small | Euro 6 d/e | NOx | RANGE 1 | December | 0.0458 | 0.00747 | 0.764 | 5 | 25 | -20 | 50
Passenger Cars | CNG Bifuel ~ CNG | Small | Euro 6 d/e | NOx | RANGE 2 | January | 0.0484 | 0.0228 | 0.685 | 25 | 45 | -20 | 50
Passenger Cars | CNG Bifuel ~ CNG | Small | Euro 6 d/e | NOx | RANGE 2 | February | 0.0484 | 0.0228 | 0.685 | 25 | 45 | -20 | 50
Passenger Cars | CNG Bifuel ~ CNG | Small | Euro 6 d/e | NOx | RANGE 2 | March | 0.0484 | 0.0228 | 0.685 | 25 | 45 | -20 | 50
Passenger Cars | CNG Bifuel ~ CNG | Small | Euro 6 d/e | NOx | RANGE 2 | April | 0.0484 | 0.0228 | 0.685 | 25 | 45 | -20 | 50
Passenger Cars | CNG Bifuel ~ CNG | Small | Euro 6 d/e | NOx | RANGE 2 | May | 0.0484 | 0.0228 | 0.685 | 25 | 45 | -20 | 50
Passenger Cars | CNG Bifuel ~ CNG | Small | Euro 6 d/e | NOx | RANGE 2 | June | 0.0484 | 0.0228 | 0.685 | 25 | 45 | -20 | 50
Passenger Cars | CNG Bifuel ~ CNG | Small | Euro 6 d/e | NOx | RANGE 2 | July | 0.0484 | 0.0228 | 0.685 | 25 | 45 | -20 | 50
Passenger Cars | CNG Bifuel ~ CNG | Small | Euro 6 d/e | NOx | RANGE 2 | August | 0.0484 | 0.0228 | 0.685 | 25 | 45 | -20 | 50
Passenger Cars | CNG Bifuel ~ CNG | Small | Euro 6 d/e | NOx | RANGE 2 | September | 0.0484 | 0.0228 | 0.685 | 25 | 45 | -20 | 50
Passenger Cars | CNG Bifuel ~ CNG | Small | Euro 6 d/e | NOx | RANGE 2 | October | 0.0484 | 0.0228 | 0.685 | 25 | 45 | -20 | 50
Passenger Cars | CNG Bifuel ~ CNG | Small | Euro 6 d/e | NOx | RANGE 2 | November | 0.0484 | 0.0228 | 0.685 | 25 | 45 | -20 | 50
Passenger Cars | CNG Bifuel ~ CNG | Small | Euro 6 d/e | NOx | RANGE 2 | December | 0.0484 | 0.0228 | 0.685 | 25 | 45 | -20 | 50
Passenger Cars | CNG Bifuel ~ Petrol | Small | Euro 6 d/e | NOx | RANGE 1 | January | 0.088586 | 0 | 7.257 | 5 | 45 | 0 | 50
Passenger Cars | CNG Bifuel ~ Petrol | Small | Euro 6 d/e | NOx | RANGE 1 | February | 0.088586 | 0 | 7.257 | 5 | 45 | 0 | 50
Passenger Cars | CNG Bifuel ~ Petrol | Small | Euro 6 d/e | NOx | RANGE 1 | March | 0.088586 | 0 | 7.257 | 5 | 45 | 0 | 50
Passenger Cars | CNG Bifuel ~ Petrol | Small | Euro 6 d/e | NOx | RANGE 1 | April | 0.088586 | 0 | 7.257 | 5 | 45 | 0 | 50
Passenger Cars | CNG Bifuel ~ Petrol | Small | Euro 6 d/e | NOx | RANGE 1 | May | 0.088586 | 0 | 7.257 | 5 | 45 | 0 | 50
Passenger Cars | CNG Bifuel ~ Petrol | Small | Euro 6 d/e | NOx | RANGE 1 | June | 0.088586 | 0 | 7.257 | 5 | 45 | 0 | 50
Passenger Cars | CNG Bifuel ~ Petrol | Small | Euro 6 d/e | NOx | RANGE 1 | July | 0.088586 | 0 | 7.257 | 5 | 45 | 0 | 50
Passenger Cars | CNG Bifuel ~ Petrol | Small | Euro 6 d/e | NOx | RANGE 1 | August | 0.088586 | 0 | 7.257 | 5 | 45 | 0 | 50
Passenger Cars | CNG Bifuel ~ Petrol | Small | Euro 6 d/e | NOx | RANGE 1 | September | 0.088586 | 0 | 7.257 | 5 | 45 | 0 | 50
Passenger Cars | CNG Bifuel ~ Petrol | Small | Euro 6 d/e | NOx | RANGE 1 | October | 0.088586 | 0 | 7.257 | 5 | 45 | 0 | 50
Passenger Cars | CNG Bifuel ~ Petrol | Small | Euro 6 d/e | NOx | RANGE 1 | November | 0.088586 | 0 | 7.257 | 5 | 45 | 0 | 50
Passenger Cars | CNG Bifuel ~ Petrol | Small | Euro 6 d/e | NOx | RANGE 1 | December | 0.088586 | 0 | 7.257 | 5 | 45 | 0 | 50
Passenger Cars | CNG Bifuel ~ Petrol | Small | Euro 6 d/e | NOx | RANGE 2 | January | 0.097414 | -0.18073 | 5.6515 | 5 | 45 | -30 | 0
Passenger Cars | CNG Bifuel ~ Petrol | Small | Euro 6 d/e | NOx | RANGE 2 | February | 0.097414 | -0.18073 | 5.6515 | 5 | 45 | -30 | 0
Passenger Cars | CNG Bifuel ~ Petrol | Small | Euro 6 d/e | NOx | RANGE 2 | March | 0.097414 | -0.18073 | 5.6515 | 5 | 45 | -30 | 0
Passenger Cars | CNG Bifuel ~ Petrol | Small | Euro 6 d/e | NOx | RANGE 2 | April | 0.097414 | -0.18073 | 5.6515 | 5 | 45 | -30 | 0
Passenger Cars | CNG Bifuel ~ Petrol | Small | Euro 6 d/e | NOx | RANGE 2 | May | 0.097414 | -0.18073 | 5.6515 | 5 | 45 | -30 | 0
Passenger Cars | CNG Bifuel ~ Petrol | Small | Euro 6 d/e | NOx | RANGE 2 | June | 0.097414 | -0.18073 | 5.6515 | 5 | 45 | -30 | 0
Passenger Cars | CNG Bifuel ~ Petrol | Small | Euro 6 d/e | NOx | RANGE 2 | July | 0.097414 | -0.18073 | 5.6515 | 5 | 45 | -30 | 0
Passenger Cars | CNG Bifuel ~ Petrol | Small | Euro 6 d/e | NOx | RANGE 2 | August | 0.097414 | -0.18073 | 5.6515 | 5 | 45 | -30 | 0
Passenger Cars | CNG Bifuel ~ Petrol | Small | Euro 6 d/e | NOx | RANGE 2 | September | 0.097414 | -0.18073 | 5.6515 | 5 | 45 | -30 | 0
Passenger Cars | CNG Bifuel ~ Petrol | Small | Euro 6 d/e | NOx | RANGE 2 | October | 0.097414 | -0.18073 | 5.6515 | 5 | 45 | -30 | 0
Passenger Cars | CNG Bifuel ~ Petrol | Small | Euro 6 d/e | NOx | RANGE 2 | November | 0.097414 | -0.18073 | 5.6515 | 5 | 45 | -30 | 0
Passenger Cars | CNG Bifuel ~ Petrol | Small | Euro 6 d/e | NOx | RANGE 2 | December | 0.097414 | -0.18073 | 5.6515 | 5 | 45 | -30 | 0
Passenger Cars | CNG Bifuel ~ CNG | Small | Euro 7 | NOx | RANGE 1 | January | 0.0458 | 0.00747 | 0.764 | 5 | 25 | -20 | 50
Passenger Cars | CNG Bifuel ~ CNG | Small | Euro 7 | NOx | RANGE 1 | February | 0.0458 | 0.00747 | 0.764 | 5 | 25 | -20 | 50
Passenger Cars | CNG Bifuel ~ CNG | Small | Euro 7 | NOx | RANGE 1 | March | 0.0458 | 0.00747 | 0.764 | 5 | 25 | -20 | 50
Passenger Cars | CNG Bifuel ~ CNG | Small | Euro 7 | NOx | RANGE 1 | April | 0.0458 | 0.00747 | 0.764 | 5 | 25 | -20 | 50
Passenger Cars | CNG Bifuel ~ CNG | Small | Euro 7 | NOx | RANGE 1 | May | 0.0458 | 0.00747 | 0.764 | 5 | 25 | -20 | 50
Passenger Cars | CNG Bifuel ~ CNG | Small | Euro 7 | NOx | RANGE 1 | June | 0.0458 | 0.00747 | 0.764 | 5 | 25 | -20 | 50
Passenger Cars | CNG Bifuel ~ CNG | Small | Euro 7 | NOx | RANGE 1 | July | 0.0458 | 0.00747 | 0.764 | 5 | 25 | -20 | 50
Passenger Cars | CNG Bifuel ~ CNG | Small | Euro 7 | NOx | RANGE 1 | August | 0.0458 | 0.00747 | 0.764 | 5 | 25 | -20 | 50
Passenger Cars | CNG Bifuel ~ CNG | Small | Euro 7 | NOx | RANGE 1 | September | 0.0458 | 0.00747 | 0.764 | 5 | 25 | -20 | 50
Passenger Cars | CNG Bifuel ~ CNG | Small | Euro 7 | NOx | RANGE 1 | October | 0.0458 | 0.00747 | 0.764 | 5 | 25 | -20 | 50
Passenger Cars | CNG Bifuel ~ CNG | Small | Euro 7 | NOx | RANGE 1 | November | 0.0458 | 0.00747 | 0.764 | 5 | 25 | -20 | 50
Passenger Cars | CNG Bifuel ~ CNG | Small | Euro 7 | NOx | RANGE 1 | December | 0.0458 | 0.00747 | 0.764 | 5 | 25 | -20 | 50
Passenger Cars | CNG Bifuel ~ CNG | Small | Euro 7 | NOx | RANGE 2 | January | 0.0484 | 0.0228 | 0.685 | 25 | 45 | -20 | 50
Passenger Cars | CNG Bifuel ~ CNG | Small | Euro 7 | NOx | RANGE 2 | February | 0.0484 | 0.0228 | 0.685 | 25 | 45 | -20 | 50
Passenger Cars | CNG Bifuel ~ CNG | Small | Euro 7 | NOx | RANGE 2 | March | 0.0484 | 0.0228 | 0.685 | 25 | 45 | -20 | 50
Passenger Cars | CNG Bifuel ~ CNG | Small | Euro 7 | NOx | RANGE 2 | April | 0.0484 | 0.0228 | 0.685 | 25 | 45 | -20 | 50
Passenger Cars | CNG Bifuel ~ CNG | Small | Euro 7 | NOx | RANGE 2 | May | 0.0484 | 0.0228 | 0.685 | 25 | 45 | -20 | 50
Passenger Cars | CNG Bifuel ~ CNG | Small | Euro 7 | NOx | RANGE 2 | June | 0.0484 | 0.0228 | 0.685 | 25 | 45 | -20 | 50
Passenger Cars | CNG Bifuel ~ CNG | Small | Euro 7 | NOx | RANGE 2 | July | 0.0484 | 0.0228 | 0.685 | 25 | 45 | -20 | 50
Passenger Cars | CNG Bifuel ~ CNG | Small | Euro 7 | NOx | RANGE 2 | August | 0.0484 | 0.0228 | 0.685 | 25 | 45 | -20 | 50
Passenger Cars | CNG Bifuel ~ CNG | Small | Euro 7 | NOx | RANGE 2 | September | 0.0484 | 0.0228 | 0.685 | 25 | 45 | -20 | 50
Passenger Cars | CNG Bifuel ~ CNG | Small | Euro 7 | NOx | RANGE 2 | October | 0.0484 | 0.0228 | 0.685 | 25 | 45 | -20 | 50
Passenger Cars | CNG Bifuel ~ CNG | Small | Euro 7 | NOx | RANGE 2 | November | 0.0484 | 0.0228 | 0.685 | 25 | 45 | -20 | 50
Passenger Cars | CNG Bifuel ~ CNG | Small | Euro 7 | NOx | RANGE 2 | December | 0.0484 | 0.0228 | 0.685 | 25 | 45 | -20 | 50
Passenger Cars | CNG Bifuel ~ Petrol | Small | Euro 7 | NOx | RANGE 1 | January | 0.088586 | 0 | 7.257 | 5 | 45 | 0 | 50
Passenger Cars | CNG Bifuel ~ Petrol | Small | Euro 7 | NOx | RANGE 1 | February | 0.088586 | 0 | 7.257 | 5 | 45 | 0 | 50
Passenger Cars | CNG Bifuel ~ Petrol | Small | Euro 7 | NOx | RANGE 1 | March | 0.088586 | 0 | 7.257 | 5 | 45 | 0 | 50
Passenger Cars | CNG Bifuel ~ Petrol | Small | Euro 7 | NOx | RANGE 1 | April | 0.088586 | 0 | 7.257 | 5 | 45 | 0 | 50
Passenger Cars | CNG Bifuel ~ Petrol | Small | Euro 7 | NOx | RANGE 1 | May | 0.088586 | 0 | 7.257 | 5 | 45 | 0 | 50
Passenger Cars | CNG Bifuel ~ Petrol | Small | Euro 7 | NOx | RANGE 1 | June | 0.088586 | 0 | 7.257 | 5 | 45 | 0 | 50
Passenger Cars | CNG Bifuel ~ Petrol | Small | Euro 7 | NOx | RANGE 1 | July | 0.088586 | 0 | 7.257 | 5 | 45 | 0 | 50
Passenger Cars | CNG Bifuel ~ Petrol | Small | Euro 7 | NOx | RANGE 1 | August | 0.088586 | 0 | 7.257 | 5 | 45 | 0 | 50
Passenger Cars | CNG Bifuel ~ Petrol | Small | Euro 7 | NOx | RANGE 1 | September | 0.088586 | 0 | 7.257 | 5 | 45 | 0 | 50
Passenger Cars | CNG Bifuel ~ Petrol | Small | Euro 7 | NOx | RANGE 1 | October | 0.088586 | 0 | 7.257 | 5 | 45 | 0 | 50
Passenger Cars | CNG Bifuel ~ Petrol | Small | Euro 7 | NOx | RANGE 1 | November | 0.088586 | 0 | 7.257 | 5 | 45 | 0 | 50
Passenger Cars | CNG Bifuel ~ Petrol | Small | Euro 7 | NOx | RANGE 1 | December | 0.088586 | 0 | 7.257 | 5 | 45 | 0 | 50
Passenger Cars | CNG Bifuel ~ Petrol | Small | Euro 7 | NOx | RANGE 2 | January | 0.097414 | -0.18073 | 5.6515 | 5 | 45 | -30 | 0
Passenger Cars | CNG Bifuel ~ Petrol | Small | Euro 7 | NOx | RANGE 2 | February | 0.097414 | -0.18073 | 5.6515 | 5 | 45 | -30 | 0
Passenger Cars | CNG Bifuel ~ Petrol | Small | Euro 7 | NOx | RANGE 2 | March | 0.097414 | -0.18073 | 5.6515 | 5 | 45 | -30 | 0
Passenger Cars | CNG Bifuel ~ Petrol | Small | Euro 7 | NOx | RANGE 2 | April | 0.097414 | -0.18073 | 5.6515 | 5 | 45 | -30 | 0
Passenger Cars | CNG Bifuel ~ Petrol | Small | Euro 7 | NOx | RANGE 2 | May | 0.097414 | -0.18073 | 5.6515 | 5 | 45 | -30 | 0
Passenger Cars | CNG Bifuel ~ Petrol | Small | Euro 7 | NOx | RANGE 2 | June | 0.097414 | -0.18073 | 5.6515 | 5 | 45 | -30 | 0
Passenger Cars | CNG Bifuel ~ Petrol | Small | Euro 7 | NOx | RANGE 2 | July | 0.097414 | -0.18073 | 5.6515 | 5 | 45 | -30 | 0
Passenger Cars | CNG Bifuel ~ Petrol | Small | Euro 7 | NOx | RANGE 2 | August | 0.097414 | -0.18073 | 5.6515 | 5 | 45 | -30 | 0
Passenger Cars | CNG Bifuel ~ Petrol | Small | Euro 7 | NOx | RANGE 2 | September | 0.097414 | -0.18073 | 5.6515 | 5 | 45 | -30 | 0
Passenger Cars | CNG Bifuel ~ Petrol | Small | Euro 7 | NOx | RANGE 2 | October | 0.097414 | -0.18073 | 5.6515 | 5 | 45 | -30 | 0
Passenger Cars | CNG Bifuel ~ Petrol | Small | Euro 7 | NOx | RANGE 2 | November | 0.097414 | -0.18073 | 5.6515 | 5 | 45 | -30 | 0
Passenger Cars | CNG Bifuel ~ Petrol | Small | Euro 7 | NOx | RANGE 2 | December | 0.097414 | -0.18073 | 5.6515 | 5 | 45 | -30 | 0
Passenger Cars | CNG Bifuel ~ CNG | Medium | Euro 4 | NOx | RANGE 1 | January | 0.0458 | 0.00747 | 0.764 | 5 | 25 | -20 | 50
Passenger Cars | CNG Bifuel ~ CNG | Medium | Euro 4 | NOx | RANGE 1 | February | 0.0458 | 0.00747 | 0.764 | 5 | 25 | -20 | 50
Passenger Cars | CNG Bifuel ~ CNG | Medium | Euro 4 | NOx | RANGE 1 | March | 0.0458 | 0.00747 | 0.764 | 5 | 25 | -20 | 50
Passenger Cars | CNG Bifuel ~ CNG | Medium | Euro 4 | NOx | RANGE 1 | April | 0.0458 | 0.00747 | 0.764 | 5 | 25 | -20 | 50
Passenger Cars | CNG Bifuel ~ CNG | Medium | Euro 4 | NOx | RANGE 1 | May | 0.0458 | 0.00747 | 0.764 | 5 | 25 | -20 | 50
Passenger Cars | CNG Bifuel ~ CNG | Medium | Euro 4 | NOx | RANGE 1 | June | 0.0458 | 0.00747 | 0.764 | 5 | 25 | -20 | 50
Passenger Cars | CNG Bifuel ~ CNG | Medium | Euro 4 | NOx | RANGE 1 | July | 0.0458 | 0.00747 | 0.764 | 5 | 25 | -20 | 50
Passenger Cars | CNG Bifuel ~ CNG | Medium | Euro 4 | NOx | RANGE 1 | August | 0.0458 | 0.00747 | 0.764 | 5 | 25 | -20 | 50
Passenger Cars | CNG Bifuel ~ CNG | Medium | Euro 4 | NOx | RANGE 1 | September | 0.0458 | 0.00747 | 0.764 | 5 | 25 | -20 | 50
Passenger Cars | CNG Bifuel ~ CNG | Medium | Euro 4 | NOx | RANGE 1 | October | 0.0458 | 0.00747 | 0.764 | 5 | 25 | -20 | 50
Passenger Cars | CNG Bifuel ~ CNG | Medium | Euro 4 | NOx | RANGE 1 | November | 0.0458 | 0.00747 | 0.764 | 5 | 25 | -20 | 50
Passenger Cars | CNG Bifuel ~ CNG | Medium | Euro 4 | NOx | RANGE 1 | December | 0.0458 | 0.00747 | 0.764 | 5 | 25 | -20 | 50
Passenger Cars | CNG Bifuel ~ CNG | Medium | Euro 4 | NOx | RANGE 2 | January | 0.0484 | 0.0228 | 0.685 | 25 | 45 | -20 | 50
Passenger Cars | CNG Bifuel ~ CNG | Medium | Euro 4 | NOx | RANGE 2 | February | 0.0484 | 0.0228 | 0.685 | 25 | 45 | -20 | 50
Passenger Cars | CNG Bifuel ~ CNG | Medium | Euro 4 | NOx | RANGE 2 | March | 0.0484 | 0.0228 | 0.685 | 25 | 45 | -20 | 50
Passenger Cars | CNG Bifuel ~ CNG | Medium | Euro 4 | NOx | RANGE 2 | April | 0.0484 | 0.0228 | 0.685 | 25 | 45 | -20 | 50
Passenger Cars | CNG Bifuel ~ CNG | Medium | Euro 4 | NOx | RANGE 2 | May | 0.0484 | 0.0228 | 0.685 | 25 | 45 | -20 | 50
Passenger Cars | CNG Bifuel ~ CNG | Medium | Euro 4 | NOx | RANGE 2 | June | 0.0484 | 0.0228 | 0.685 | 25 | 45 | -20 | 50
Passenger Cars | CNG Bifuel ~ CNG | Medium | Euro 4 | NOx | RANGE 2 | July | 0.0484 | 0.0228 | 0.685 | 25 | 45 | -20 | 50
Passenger Cars | CNG Bifuel ~ CNG | Medium | Euro 4 | NOx | RANGE 2 | August | 0.0484 | 0.0228 | 0.685 | 25 | 45 | -20 | 50
Passenger Cars | CNG Bifuel ~ CNG | Medium | Euro 4 | NOx | RANGE 2 | September | 0.0484 | 0.0228 | 0.685 | 25 | 45 | -20 | 50
Passenger Cars | CNG Bifuel ~ CNG | Medium | Euro 4 | NOx | RANGE 2 | October | 0.0484 | 0.0228 | 0.685 | 25 | 45 | -20 | 50
Passenger Cars | CNG Bifuel ~ CNG | Medium | Euro 4 | NOx | RANGE 2 | November | 0.0484 | 0.0228 | 0.685 | 25 | 45 | -20 | 50
Passenger Cars | CNG Bifuel ~ CNG | Medium | Euro 4 | NOx | RANGE 2 | December | 0.0484 | 0.0228 | 0.685 | 25 | 45 | -20 | 50
Passenger Cars | CNG Bifuel ~ Petrol | Medium | Euro 4 | NOx | RANGE 1 | January | 0.0343 | 0.00566 | 0.827 | 5 | 25 | -20 | 50
Passenger Cars | CNG Bifuel ~ Petrol | Medium | Euro 4 | NOx | RANGE 1 | February | 0.0343 | 0.00566 | 0.827 | 5 | 25 | -20 | 50
Passenger Cars | CNG Bifuel ~ Petrol | Medium | Euro 4 | NOx | RANGE 1 | March | 0.0343 | 0.00566 | 0.827 | 5 | 25 | -20 | 50
Passenger Cars | CNG Bifuel ~ Petrol | Medium | Euro 4 | NOx | RANGE 1 | April | 0.0343 | 0.00566 | 0.827 | 5 | 25 | -20 | 50
Passenger Cars | CNG Bifuel ~ Petrol | Medium | Euro 4 | NOx | RANGE 1 | May | 0.0343 | 0.00566 | 0.827 | 5 | 25 | -20 | 50
Passenger Cars | CNG Bifuel ~ Petrol | Medium | Euro 4 | NOx | RANGE 1 | June | 0.0343 | 0.00566 | 0.827 | 5 | 25 | -20 | 50
Passenger Cars | CNG Bifuel ~ Petrol | Medium | Euro 4 | NOx | RANGE 1 | July | 0.0343 | 0.00566 | 0.827 | 5 | 25 | -20 | 50
Passenger Cars | CNG Bifuel ~ Petrol | Medium | Euro 4 | NOx | RANGE 1 | August | 0.0343 | 0.00566 | 0.827 | 5 | 25 | -20 | 50
Passenger Cars | CNG Bifuel ~ Petrol | Medium | Euro 4 | NOx | RANGE 1 | September | 0.0343 | 0.00566 | 0.827 | 5 | 25 | -20 | 50
Passenger Cars | CNG Bifuel ~ Petrol | Medium | Euro 4 | NOx | RANGE 1 | October | 0.0343 | 0.00566 | 0.827 | 5 | 25 | -20 | 50
Passenger Cars | CNG Bifuel ~ Petrol | Medium | Euro 4 | NOx | RANGE 1 | November | 0.0343 | 0.00566 | 0.827 | 5 | 25 | -20 | 50
Passenger Cars | CNG Bifuel ~ Petrol | Medium | Euro 4 | NOx | RANGE 1 | December | 0.0343 | 0.00566 | 0.827 | 5 | 25 | -20 | 50
Passenger Cars | CNG Bifuel ~ Petrol | Medium | Euro 4 | NOx | RANGE 2 | January | 0.0375 | 0.0172 | 0.728 | 25 | 45 | -20 | 50
Passenger Cars | CNG Bifuel ~ Petrol | Medium | Euro 4 | NOx | RANGE 2 | February | 0.0375 | 0.0172 | 0.728 | 25 | 45 | -20 | 50
Passenger Cars | CNG Bifuel ~ Petrol | Medium | Euro 4 | NOx | RANGE 2 | March | 0.0375 | 0.0172 | 0.728 | 25 | 45 | -20 | 50
Passenger Cars | CNG Bifuel ~ Petrol | Medium | Euro 4 | NOx | RANGE 2 | April | 0.0375 | 0.0172 | 0.728 | 25 | 45 | -20 | 50
Passenger Cars | CNG Bifuel ~ Petrol | Medium | Euro 4 | NOx | RANGE 2 | May | 0.0375 | 0.0172 | 0.728 | 25 | 45 | -20 | 50
Passenger Cars | CNG Bifuel ~ Petrol | Medium | Euro 4 | NOx | RANGE 2 | June | 0.0375 | 0.0172 | 0.728 | 25 | 45 | -20 | 50
Passenger Cars | CNG Bifuel ~ Petrol | Medium | Euro 4 | NOx | RANGE 2 | July | 0.0375 | 0.0172 | 0.728 | 25 | 45 | -20 | 50
Passenger Cars | CNG Bifuel ~ Petrol | Medium | Euro 4 | NOx | RANGE 2 | August | 0.0375 | 0.0172 | 0.728 | 25 | 45 | -20 | 50
Passenger Cars | CNG Bifuel ~ Petrol | Medium | Euro 4 | NOx | RANGE 2 | September | 0.0375 | 0.0172 | 0.728 | 25 | 45 | -20 | 50
Passenger Cars | CNG Bifuel ~ Petrol | Medium | Euro 4 | NOx | RANGE 2 | October | 0.0375 | 0.0172 | 0.728 | 25 | 45 | -20 | 50
Passenger Cars | CNG Bifuel ~ Petrol | Medium | Euro 4 | NOx | RANGE 2 | November | 0.0375 | 0.0172 | 0.728 | 25 | 45 | -20 | 50
Passenger Cars | CNG Bifuel ~ Petrol | Medium | Euro 4 | NOx | RANGE 2 | December | 0.0375 | 0.0172 | 0.728 | 25 | 45 | -20 | 50
Passenger Cars | CNG Bifuel ~ CNG | Medium | Euro 5 | NOx | RANGE 1 | January | 0.0458 | 0.00747 | 0.764 | 5 | 25 | -20 | 50
Passenger Cars | CNG Bifuel ~ CNG | Medium | Euro 5 | NOx | RANGE 1 | February | 0.0458 | 0.00747 | 0.764 | 5 | 25 | -20 | 50
Passenger Cars | CNG Bifuel ~ CNG | Medium | Euro 5 | NOx | RANGE 1 | March | 0.0458 | 0.00747 | 0.764 | 5 | 25 | -20 | 50
Passenger Cars | CNG Bifuel ~ CNG | Medium | Euro 5 | NOx | RANGE 1 | April | 0.0458 | 0.00747 | 0.764 | 5 | 25 | -20 | 50
Passenger Cars | CNG Bifuel ~ CNG | Medium | Euro 5 | NOx | RANGE 1 | May | 0.0458 | 0.00747 | 0.764 | 5 | 25 | -20 | 50
Passenger Cars | CNG Bifuel ~ CNG | Medium | Euro 5 | NOx | RANGE 1 | June | 0.0458 | 0.00747 | 0.764 | 5 | 25 | -20 | 50
Passenger Cars | CNG Bifuel ~ CNG | Medium | Euro 5 | NOx | RANGE 1 | July | 0.0458 | 0.00747 | 0.764 | 5 | 25 | -20 | 50
Passenger Cars | CNG Bifuel ~ CNG | Medium | Euro 5 | NOx | RANGE 1 | August | 0.0458 | 0.00747 | 0.764 | 5 | 25 | -20 | 50
Passenger Cars | CNG Bifuel ~ CNG | Medium | Euro 5 | NOx | RANGE 1 | September | 0.0458 | 0.00747 | 0.764 | 5 | 25 | -20 | 50
Passenger Cars | CNG Bifuel ~ CNG | Medium | Euro 5 | NOx | RANGE 1 | October | 0.0458 | 0.00747 | 0.764 | 5 | 25 | -20 | 50
Passenger Cars | CNG Bifuel ~ CNG | Medium | Euro 5 | NOx | RANGE 1 | November | 0.0458 | 0.00747 | 0.764 | 5 | 25 | -20 | 50
Passenger Cars | CNG Bifuel ~ CNG | Medium | Euro 5 | NOx | RANGE 1 | December | 0.0458 | 0.00747 | 0.764 | 5 | 25 | -20 | 50
Passenger Cars | CNG Bifuel ~ CNG | Medium | Euro 5 | NOx | RANGE 2 | January | 0.0484 | 0.0228 | 0.685 | 25 | 45 | -20 | 50
Passenger Cars | CNG Bifuel ~ CNG | Medium | Euro 5 | NOx | RANGE 2 | February | 0.0484 | 0.0228 | 0.685 | 25 | 45 | -20 | 50
Passenger Cars | CNG Bifuel ~ CNG | Medium | Euro 5 | NOx | RANGE 2 | March | 0.0484 | 0.0228 | 0.685 | 25 | 45 | -20 | 50
Passenger Cars | CNG Bifuel ~ CNG | Medium | Euro 5 | NOx | RANGE 2 | April | 0.0484 | 0.0228 | 0.685 | 25 | 45 | -20 | 50
Passenger Cars | CNG Bifuel ~ CNG | Medium | Euro 5 | NOx | RANGE 2 | May | 0.0484 | 0.0228 | 0.685 | 25 | 45 | -20 | 50
Passenger Cars | CNG Bifuel ~ CNG | Medium | Euro 5 | NOx | RANGE 2 | June | 0.0484 | 0.0228 | 0.685 | 25 | 45 | -20 | 50
Passenger Cars | CNG Bifuel ~ CNG | Medium | Euro 5 | NOx | RANGE 2 | July | 0.0484 | 0.0228 | 0.685 | 25 | 45 | -20 | 50
Passenger Cars | CNG Bifuel ~ CNG | Medium | Euro 5 | NOx | RANGE 2 | August | 0.0484 | 0.0228 | 0.685 | 25 | 45 | -20 | 50
Passenger Cars | CNG Bifuel ~ CNG | Medium | Euro 5 | NOx | RANGE 2 | September | 0.0484 | 0.0228 | 0.685 | 25 | 45 | -20 | 50
Passenger Cars | CNG Bifuel ~ CNG | Medium | Euro 5 | NOx | RANGE 2 | October | 0.0484 | 0.0228 | 0.685 | 25 | 45 | -20 | 50
Passenger Cars | CNG Bifuel ~ CNG | Medium | Euro 5 | NOx | RANGE 2 | November | 0.0484 | 0.0228 | 0.685 | 25 | 45 | -20 | 50
Passenger Cars | CNG Bifuel ~ CNG | Medium | Euro 5 | NOx | RANGE 2 | December | 0.0484 | 0.0228 | 0.685 | 25 | 45 | -20 | 50
Passenger Cars | CNG Bifuel ~ Petrol | Medium | Euro 5 | NOx | RANGE 1 | January | 0.0343 | 0.00566 | 0.827 | 5 | 25 | -20 | 50
Passenger Cars | CNG Bifuel ~ Petrol | Medium | Euro 5 | NOx | RANGE 1 | February | 0.0343 | 0.00566 | 0.827 | 5 | 25 | -20 | 50
Passenger Cars | CNG Bifuel ~ Petrol | Medium | Euro 5 | NOx | RANGE 1 | March | 0.0343 | 0.00566 | 0.827 | 5 | 25 | -20 | 50
Passenger Cars | CNG Bifuel ~ Petrol | Medium | Euro 5 | NOx | RANGE 1 | April | 0.0343 | 0.00566 | 0.827 | 5 | 25 | -20 | 50
Passenger Cars | CNG Bifuel ~ Petrol | Medium | Euro 5 | NOx | RANGE 1 | May | 0.0343 | 0.00566 | 0.827 | 5 | 25 | -20 | 50
Passenger Cars | CNG Bifuel ~ Petrol | Medium | Euro 5 | NOx | RANGE 1 | June | 0.0343 | 0.00566 | 0.827 | 5 | 25 | -20 | 50
Passenger Cars | CNG Bifuel ~ Petrol | Medium | Euro 5 | NOx | RANGE 1 | July | 0.0343 | 0.00566 | 0.827 | 5 | 25 | -20 | 50
Passenger Cars | CNG Bifuel ~ Petrol | Medium | Euro 5 | NOx | RANGE 1 | August | 0.0343 | 0.00566 | 0.827 | 5 | 25 | -20 | 50
Passenger Cars | CNG Bifuel ~ Petrol | Medium | Euro 5 | NOx | RANGE 1 | September | 0.0343 | 0.00566 | 0.827 | 5 | 25 | -20 | 50
Passenger Cars | CNG Bifuel ~ Petrol | Medium | Euro 5 | NOx | RANGE 1 | October | 0.0343 | 0.00566 | 0.827 | 5 | 25 | -20 | 50
Passenger Cars | CNG Bifuel ~ Petrol | Medium | Euro 5 | NOx | RANGE 1 | November | 0.0343 | 0.00566 | 0.827 | 5 | 25 | -20 | 50
Passenger Cars | CNG Bifuel ~ Petrol | Medium | Euro 5 | NOx | RANGE 1 | December | 0.0343 | 0.00566 | 0.827 | 5 | 25 | -20 | 50
Passenger Cars | CNG Bifuel ~ Petrol | Medium | Euro 5 | NOx | RANGE 2 | January | 0.0375 | 0.0172 | 0.728 | 25 | 45 | -20 | 50
Passenger Cars | CNG Bifuel ~ Petrol | Medium | Euro 5 | NOx | RANGE 2 | February | 0.0375 | 0.0172 | 0.728 | 25 | 45 | -20 | 50
Passenger Cars | CNG Bifuel ~ Petrol | Medium | Euro 5 | NOx | RANGE 2 | March | 0.0375 | 0.0172 | 0.728 | 25 | 45 | -20 | 50
Passenger Cars | CNG Bifuel ~ Petrol | Medium | Euro 5 | NOx | RANGE 2 | April | 0.0375 | 0.0172 | 0.728 | 25 | 45 | -20 | 50
Passenger Cars | CNG Bifuel ~ Petrol | Medium | Euro 5 | NOx | RANGE 2 | May | 0.0375 | 0.0172 | 0.728 | 25 | 45 | -20 | 50
Passenger Cars | CNG Bifuel ~ Petrol | Medium | Euro 5 | NOx | RANGE 2 | June | 0.0375 | 0.0172 | 0.728 | 25 | 45 | -20 | 50
Passenger Cars | CNG Bifuel ~ Petrol | Medium | Euro 5 | NOx | RANGE 2 | July | 0.0375 | 0.0172 | 0.728 | 25 | 45 | -20 | 50
Passenger Cars | CNG Bifuel ~ Petrol | Medium | Euro 5 | NOx | RANGE 2 | August | 0.0375 | 0.0172 | 0.728 | 25 | 45 | -20 | 50
Passenger Cars | CNG Bifuel ~ Petrol | Medium | Euro 5 | NOx | RANGE 2 | September | 0.0375 | 0.0172 | 0.728 | 25 | 45 | -20 | 50
Passenger Cars | CNG Bifuel ~ Petrol | Medium | Euro 5 | NOx | RANGE 2 | October | 0.0375 | 0.0172 | 0.728 | 25 | 45 | -20 | 50
Passenger Cars | CNG Bifuel ~ Petrol | Medium | Euro 5 | NOx | RANGE 2 | November | 0.0375 | 0.0172 | 0.728 | 25 | 45 | -20 | 50
Passenger Cars | CNG Bifuel ~ Petrol | Medium | Euro 5 | NOx | RANGE 2 | December | 0.0375 | 0.0172 | 0.728 | 25 | 45 | -20 | 50
Passenger Cars | CNG Bifuel ~ CNG | Medium | Euro 6 a/b/c | NOx | RANGE 1 | January | 0.0458 | 0.00747 | 0.764 | 5 | 25 | -20 | 50
Passenger Cars | CNG Bifuel ~ CNG | Medium | Euro 6 a/b/c | NOx | RANGE 1 | February | 0.0458 | 0.00747 | 0.764 | 5 | 25 | -20 | 50
Passenger Cars | CNG Bifuel ~ CNG | Medium | Euro 6 a/b/c | NOx | RANGE 1 | March | 0.0458 | 0.00747 | 0.764 | 5 | 25 | -20 | 50
Passenger Cars | CNG Bifuel ~ CNG | Medium | Euro 6 a/b/c | NOx | RANGE 1 | April | 0.0458 | 0.00747 | 0.764 | 5 | 25 | -20 | 50
Passenger Cars | CNG Bifuel ~ CNG | Medium | Euro 6 a/b/c | NOx | RANGE 1 | May | 0.0458 | 0.00747 | 0.764 | 5 | 25 | -20 | 50
Passenger Cars | CNG Bifuel ~ CNG | Medium | Euro 6 a/b/c | NOx | RANGE 1 | June | 0.0458 | 0.00747 | 0.764 | 5 | 25 | -20 | 50
Passenger Cars | CNG Bifuel ~ CNG | Medium | Euro 6 a/b/c | NOx | RANGE 1 | July | 0.0458 | 0.00747 | 0.764 | 5 | 25 | -20 | 50
Passenger Cars | CNG Bifuel ~ CNG | Medium | Euro 6 a/b/c | NOx | RANGE 1 | August | 0.0458 | 0.00747 | 0.764 | 5 | 25 | -20 | 50
Passenger Cars | CNG Bifuel ~ CNG | Medium | Euro 6 a/b/c | NOx | RANGE 1 | September | 0.0458 | 0.00747 | 0.764 | 5 | 25 | -20 | 50
Passenger Cars | CNG Bifuel ~ CNG | Medium | Euro 6 a/b/c | NOx | RANGE 1 | October | 0.0458 | 0.00747 | 0.764 | 5 | 25 | -20 | 50
Passenger Cars | CNG Bifuel ~ CNG | Medium | Euro 6 a/b/c | NOx | RANGE 1 | November | 0.0458 | 0.00747 | 0.764 | 5 | 25 | -20 | 50
Passenger Cars | CNG Bifuel ~ CNG | Medium | Euro 6 a/b/c | NOx | RANGE 1 | December | 0.0458 | 0.00747 | 0.764 | 5 | 25 | -20 | 50
Passenger Cars | CNG Bifuel ~ CNG | Medium | Euro 6 a/b/c | NOx | RANGE 2 | January | 0.0484 | 0.0228 | 0.685 | 25 | 45 | -20 | 50
Passenger Cars | CNG Bifuel ~ CNG | Medium | Euro 6 a/b/c | NOx | RANGE 2 | February | 0.0484 | 0.0228 | 0.685 | 25 | 45 | -20 | 50
Passenger Cars | CNG Bifuel ~ CNG | Medium | Euro 6 a/b/c | NOx | RANGE 2 | March | 0.0484 | 0.0228 | 0.685 | 25 | 45 | -20 | 50
Passenger Cars | CNG Bifuel ~ CNG | Medium | Euro 6 a/b/c | NOx | RANGE 2 | April | 0.0484 | 0.0228 | 0.685 | 25 | 45 | -20 | 50
Passenger Cars | CNG Bifuel ~ CNG | Medium | Euro 6 a/b/c | NOx | RANGE 2 | May | 0.0484 | 0.0228 | 0.685 | 25 | 45 | -20 | 50
Passenger Cars | CNG Bifuel ~ CNG | Medium | Euro 6 a/b/c | NOx | RANGE 2 | June | 0.0484 | 0.0228 | 0.685 | 25 | 45 | -20 | 50
Passenger Cars | CNG Bifuel ~ CNG | Medium | Euro 6 a/b/c | NOx | RANGE 2 | July | 0.0484 | 0.0228 | 0.685 | 25 | 45 | -20 | 50
Passenger Cars | CNG Bifuel ~ CNG | Medium | Euro 6 a/b/c | NOx | RANGE 2 | August | 0.0484 | 0.0228 | 0.685 | 25 | 45 | -20 | 50
Passenger Cars | CNG Bifuel ~ CNG | Medium | Euro 6 a/b/c | NOx | RANGE 2 | September | 0.0484 | 0.0228 | 0.685 | 25 | 45 | -20 | 50
Passenger Cars | CNG Bifuel ~ CNG | Medium | Euro 6 a/b/c | NOx | RANGE 2 | October | 0.0484 | 0.0228 | 0.685 | 25 | 45 | -20 | 50
Passenger Cars | CNG Bifuel ~ CNG | Medium | Euro 6 a/b/c | NOx | RANGE 2 | November | 0.0484 | 0.0228 | 0.685 | 25 | 45 | -20 | 50
Passenger Cars | CNG Bifuel ~ CNG | Medium | Euro 6 a/b/c | NOx | RANGE 2 | December | 0.0484 | 0.0228 | 0.685 | 25 | 45 | -20 | 50
Passenger Cars | CNG Bifuel ~ Petrol | Medium | Euro 6 a/b/c | NOx | RANGE 1 | January | 0.088586 | 0 | 7.257 | 5 | 45 | 0 | 50
Passenger Cars | CNG Bifuel ~ Petrol | Medium | Euro 6 a/b/c | NOx | RANGE 1 | February | 0.088586 | 0 | 7.257 | 5 | 45 | 0 | 50
Passenger Cars | CNG Bifuel ~ Petrol | Medium | Euro 6 a/b/c | NOx | RANGE 1 | March | 0.088586 | 0 | 7.257 | 5 | 45 | 0 | 50
Passenger Cars | CNG Bifuel ~ Petrol | Medium | Euro 6 a/b/c | NOx | RANGE 1 | April | 0.088586 | 0 | 7.257 | 5 | 45 | 0 | 50
Passenger Cars | CNG Bifuel ~ Petrol | Medium | Euro 6 a/b/c | NOx | RANGE 1 | May | 0.088586 | 0 | 7.257 | 5 | 45 | 0 | 50
Passenger Cars | CNG Bifuel ~ Petrol | Medium | Euro 6 a/b/c | NOx | RANGE 1 | June | 0.088586 | 0 | 7.257 | 5 | 45 | 0 | 50
Passenger Cars | CNG Bifuel ~ Petrol | Medium | Euro 6 a/b/c | NOx | RANGE 1 | July | 0.088586 | 0 | 7.257 | 5 | 45 | 0 | 50
Passenger Cars | CNG Bifuel ~ Petrol | Medium | Euro 6 a/b/c | NOx | RANGE 1 | August | 0.088586 | 0 | 7.257 | 5 | 45 | 0 | 50
Passenger Cars | CNG Bifuel ~ Petrol | Medium | Euro 6 a/b/c | NOx | RANGE 1 | September | 0.088586 | 0 | 7.257 | 5 | 45 | 0 | 50
Passenger Cars | CNG Bifuel ~ Petrol | Medium | Euro 6 a/b/c | NOx | RANGE 1 | October | 0.088586 | 0 | 7.257 | 5 | 45 | 0 | 50
Passenger Cars | CNG Bifuel ~ Petrol | Medium | Euro 6 a/b/c | NOx | RANGE 1 | November | 0.088586 | 0 | 7.257 | 5 | 45 | 0 | 50
Passenger Cars | CNG Bifuel ~ Petrol | Medium | Euro 6 a/b/c | NOx | RANGE 1 | December | 0.088586 | 0 | 7.257 | 5 | 45 | 0 | 50
Passenger Cars | CNG Bifuel ~ Petrol | Medium | Euro 6 a/b/c | NOx | RANGE 2 | January | 0.097414 | -0.18073 | 5.6515 | 5 | 45 | -30 | 0
Passenger Cars | CNG Bifuel ~ Petrol | Medium | Euro 6 a/b/c | NOx | RANGE 2 | February | 0.097414 | -0.18073 | 5.6515 | 5 | 45 | -30 | 0
Passenger Cars | CNG Bifuel ~ Petrol | Medium | Euro 6 a/b/c | NOx | RANGE 2 | March | 0.097414 | -0.18073 | 5.6515 | 5 | 45 | -30 | 0
Passenger Cars | CNG Bifuel ~ Petrol | Medium | Euro 6 a/b/c | NOx | RANGE 2 | April | 0.097414 | -0.18073 | 5.6515 | 5 | 45 | -30 | 0
Passenger Cars | CNG Bifuel ~ Petrol | Medium | Euro 6 a/b/c | NOx | RANGE 2 | May | 0.097414 | -0.18073 | 5.6515 | 5 | 45 | -30 | 0
Passenger Cars | CNG Bifuel ~ Petrol | Medium | Euro 6 a/b/c | NOx | RANGE 2 | June | 0.097414 | -0.18073 | 5.6515 | 5 | 45 | -30 | 0
Passenger Cars | CNG Bifuel ~ Petrol | Medium | Euro 6 a/b/c | NOx | RANGE 2 | July | 0.097414 | -0.18073 | 5.6515 | 5 | 45 | -30 | 0
Passenger Cars | CNG Bifuel ~ Petrol | Medium | Euro 6 a/b/c | NOx | RANGE 2 | August | 0.097414 | -0.18073 | 5.6515 | 5 | 45 | -30 | 0
Passenger Cars | CNG Bifuel ~ Petrol | Medium | Euro 6 a/b/c | NOx | RANGE 2 | September | 0.097414 | -0.18073 | 5.6515 | 5 | 45 | -30 | 0
Passenger Cars | CNG Bifuel ~ Petrol | Medium | Euro 6 a/b/c | NOx | RANGE 2 | October | 0.097414 | -0.18073 | 5.6515 | 5 | 45 | -30 | 0
Passenger Cars | CNG Bifuel ~ Petrol | Medium | Euro 6 a/b/c | NOx | RANGE 2 | November | 0.097414 | -0.18073 | 5.6515 | 5 | 45 | -30 | 0
Passenger Cars | CNG Bifuel ~ Petrol | Medium | Euro 6 a/b/c | NOx | RANGE 2 | December | 0.097414 | -0.18073 | 5.6515 | 5 | 45 | -30 | 0
Passenger Cars | CNG Bifuel ~ CNG | Medium | Euro 6 d-temp | NOx | RANGE 1 | January | 0.0458 | 0.00747 | 0.764 | 5 | 25 | -20 | 50
Passenger Cars | CNG Bifuel ~ CNG | Medium | Euro 6 d-temp | NOx | RANGE 1 | February | 0.0458 | 0.00747 | 0.764 | 5 | 25 | -20 | 50
Passenger Cars | CNG Bifuel ~ CNG | Medium | Euro 6 d-temp | NOx | RANGE 1 | March | 0.0458 | 0.00747 | 0.764 | 5 | 25 | -20 | 50
Passenger Cars | CNG Bifuel ~ CNG | Medium | Euro 6 d-temp | NOx | RANGE 1 | April | 0.0458 | 0.00747 | 0.764 | 5 | 25 | -20 | 50
Passenger Cars | CNG Bifuel ~ CNG | Medium | Euro 6 d-temp | NOx | RANGE 1 | May | 0.0458 | 0.00747 | 0.764 | 5 | 25 | -20 | 50
Passenger Cars | CNG Bifuel ~ CNG | Medium | Euro 6 d-temp | NOx | RANGE 1 | June | 0.0458 | 0.00747 | 0.764 | 5 | 25 | -20 | 50
Passenger Cars | CNG Bifuel ~ CNG | Medium | Euro 6 d-temp | NOx | RANGE 1 | July | 0.0458 | 0.00747 | 0.764 | 5 | 25 | -20 | 50
Passenger Cars | CNG Bifuel ~ CNG | Medium | Euro 6 d-temp | NOx | RANGE 1 | August | 0.0458 | 0.00747 | 0.764 | 5 | 25 | -20 | 50
Passenger Cars | CNG Bifuel ~ CNG | Medium | Euro 6 d-temp | NOx | RANGE 1 | September | 0.0458 | 0.00747 | 0.764 | 5 | 25 | -20 | 50
Passenger Cars | CNG Bifuel ~ CNG | Medium | Euro 6 d-temp | NOx | RANGE 1 | October | 0.0458 | 0.00747 | 0.764 | 5 | 25 | -20 | 50
Passenger Cars | CNG Bifuel ~ CNG | Medium | Euro 6 d-temp | NOx | RANGE 1 | November | 0.0458 | 0.00747 | 0.764 | 5 | 25 | -20 | 50
Passenger Cars | CNG Bifuel ~ CNG | Medium | Euro 6 d-temp | NOx | RANGE 1 | December | 0.0458 | 0.00747 | 0.764 | 5 | 25 | -20 | 50
Passenger Cars | CNG Bifuel ~ CNG | Medium | Euro 6 d-temp | NOx | RANGE 2 | January | 0.0484 | 0.0228 | 0.685 | 25 | 45 | -20 | 50
Passenger Cars | CNG Bifuel ~ CNG | Medium | Euro 6 d-temp | NOx | RANGE 2 | February | 0.0484 | 0.0228 | 0.685 | 25 | 45 | -20 | 50
Passenger Cars | CNG Bifuel ~ CNG | Medium | Euro 6 d-temp | NOx | RANGE 2 | March | 0.0484 | 0.0228 | 0.685 | 25 | 45 | -20 | 50
Passenger Cars | CNG Bifuel ~ CNG | Medium | Euro 6 d-temp | NOx | RANGE 2 | April | 0.0484 | 0.0228 | 0.685 | 25 | 45 | -20 | 50
Passenger Cars | CNG Bifuel ~ CNG | Medium | Euro 6 d-temp | NOx | RANGE 2 | May | 0.0484 | 0.0228 | 0.685 | 25 | 45 | -20 | 50
Passenger Cars | CNG Bifuel ~ CNG | Medium | Euro 6 d-temp | NOx | RANGE 2 | June | 0.0484 | 0.0228 | 0.685 | 25 | 45 | -20 | 50
Passenger Cars | CNG Bifuel ~ CNG | Medium | Euro 6 d-temp | NOx | RANGE 2 | July | 0.0484 | 0.0228 | 0.685 | 25 | 45 | -20 | 50
Passenger Cars | CNG Bifuel ~ CNG | Medium | Euro 6 d-temp | NOx | RANGE 2 | August | 0.0484 | 0.0228 | 0.685 | 25 | 45 | -20 | 50
Passenger Cars | CNG Bifuel ~ CNG | Medium | Euro 6 d-temp | NOx | RANGE 2 | September | 0.0484 | 0.0228 | 0.685 | 25 | 45 | -20 | 50
Passenger Cars | CNG Bifuel ~ CNG | Medium | Euro 6 d-temp | NOx | RANGE 2 | October | 0.0484 | 0.0228 | 0.685 | 25 | 45 | -20 | 50
Passenger Cars | CNG Bifuel ~ CNG | Medium | Euro 6 d-temp | NOx | RANGE 2 | November | 0.0484 | 0.0228 | 0.685 | 25 | 45 | -20 | 50
Passenger Cars | CNG Bifuel ~ CNG | Medium | Euro 6 d-temp | NOx | RANGE 2 | December | 0.0484 | 0.0228 | 0.685 | 25 | 45 | -20 | 50
Passenger Cars | CNG Bifuel ~ Petrol | Medium | Euro 6 d-temp | NOx | RANGE 1 | January | 0.088586 | 0 | 7.257 | 5 | 45 | 0 | 50
Passenger Cars | CNG Bifuel ~ Petrol | Medium | Euro 6 d-temp | NOx | RANGE 1 | February | 0.088586 | 0 | 7.257 | 5 | 45 | 0 | 50
Passenger Cars | CNG Bifuel ~ Petrol | Medium | Euro 6 d-temp | NOx | RANGE 1 | March | 0.088586 | 0 | 7.257 | 5 | 45 | 0 | 50
Passenger Cars | CNG Bifuel ~ Petrol | Medium | Euro 6 d-temp | NOx | RANGE 1 | April | 0.088586 | 0 | 7.257 | 5 | 45 | 0 | 50
Passenger Cars | CNG Bifuel ~ Petrol | Medium | Euro 6 d-temp | NOx | RANGE 1 | May | 0.088586 | 0 | 7.257 | 5 | 45 | 0 | 50
Passenger Cars | CNG Bifuel ~ Petrol | Medium | Euro 6 d-temp | NOx | RANGE 1 | June | 0.088586 | 0 | 7.257 | 5 | 45 | 0 | 50
Passenger Cars | CNG Bifuel ~ Petrol | Medium | Euro 6 d-temp | NOx | RANGE 1 | July | 0.088586 | 0 | 7.257 | 5 | 45 | 0 | 50
Passenger Cars | CNG Bifuel ~ Petrol | Medium | Euro 6 d-temp | NOx | RANGE 1 | August | 0.088586 | 0 | 7.257 | 5 | 45 | 0 | 50
Passenger Cars | CNG Bifuel ~ Petrol | Medium | Euro 6 d-temp | NOx | RANGE 1 | September | 0.088586 | 0 | 7.257 | 5 | 45 | 0 | 50
Passenger Cars | CNG Bifuel ~ Petrol | Medium | Euro 6 d-temp | NOx | RANGE 1 | October | 0.088586 | 0 | 7.257 | 5 | 45 | 0 | 50
Passenger Cars | CNG Bifuel ~ Petrol | Medium | Euro 6 d-temp | NOx | RANGE 1 | November | 0.088586 | 0 | 7.257 | 5 | 45 | 0 | 50
Passenger Cars | CNG Bifuel ~ Petrol | Medium | Euro 6 d-temp | NOx | RANGE 1 | December | 0.088586 | 0 | 7.257 | 5 | 45 | 0 | 50
Passenger Cars | CNG Bifuel ~ Petrol | Medium | Euro 6 d-temp | NOx | RANGE 2 | January | 0.097414 | -0.18073 | 5.6515 | 5 | 45 | -30 | 0
Passenger Cars | CNG Bifuel ~ Petrol | Medium | Euro 6 d-temp | NOx | RANGE 2 | February | 0.097414 | -0.18073 | 5.6515 | 5 | 45 | -30 | 0
Passenger Cars | CNG Bifuel ~ Petrol | Medium | Euro 6 d-temp | NOx | RANGE 2 | March | 0.097414 | -0.18073 | 5.6515 | 5 | 45 | -30 | 0
Passenger Cars | CNG Bifuel ~ Petrol | Medium | Euro 6 d-temp | NOx | RANGE 2 | April | 0.097414 | -0.18073 | 5.6515 | 5 | 45 | -30 | 0
Passenger Cars | CNG Bifuel ~ Petrol | Medium | Euro 6 d-temp | NOx | RANGE 2 | May | 0.097414 | -0.18073 | 5.6515 | 5 | 45 | -30 | 0
Passenger Cars | CNG Bifuel ~ Petrol | Medium | Euro 6 d-temp | NOx | RANGE 2 | June | 0.097414 | -0.18073 | 5.6515 | 5 | 45 | -30 | 0
Passenger Cars | CNG Bifuel ~ Petrol | Medium | Euro 6 d-temp | NOx | RANGE 2 | July | 0.097414 | -0.18073 | 5.6515 | 5 | 45 | -30 | 0
Passenger Cars | CNG Bifuel ~ Petrol | Medium | Euro 6 d-temp | NOx | RANGE 2 | August | 0.097414 | -0.18073 | 5.6515 | 5 | 45 | -30 | 0
Passenger Cars | CNG Bifuel ~ Petrol | Medium | Euro 6 d-temp | NOx | RANGE 2 | September | 0.097414 | -0.18073 | 5.6515 | 5 | 45 | -30 | 0
Passenger Cars | CNG Bifuel ~ Petrol | Medium | Euro 6 d-temp | NOx | RANGE 2 | October | 0.097414 | -0.18073 | 5.6515 | 5 | 45 | -30 | 0
Passenger Cars | CNG Bifuel ~ Petrol | Medium | Euro 6 d-temp | NOx | RANGE 2 | November | 0.097414 | -0.18073 | 5.6515 | 5 | 45 | -30 | 0
Passenger Cars | CNG Bifuel ~ Petrol | Medium | Euro 6 d-temp | NOx | RANGE 2 | December | 0.097414 | -0.18073 | 5.6515 | 5 | 45 | -30 | 0
Passenger Cars | CNG Bifuel ~ CNG | Medium | Euro 6 d/e | NOx | RANGE 1 | January | 0.0458 | 0.00747 | 0.764 | 5 | 25 | -20 | 50
Passenger Cars | CNG Bifuel ~ CNG | Medium | Euro 6 d/e | NOx | RANGE 1 | February | 0.0458 | 0.00747 | 0.764 | 5 | 25 | -20 | 50
Passenger Cars | CNG Bifuel ~ CNG | Medium | Euro 6 d/e | NOx | RANGE 1 | March | 0.0458 | 0.00747 | 0.764 | 5 | 25 | -20 | 50
Passenger Cars | CNG Bifuel ~ CNG | Medium | Euro 6 d/e | NOx | RANGE 1 | April | 0.0458 | 0.00747 | 0.764 | 5 | 25 | -20 | 50
Passenger Cars | CNG Bifuel ~ CNG | Medium | Euro 6 d/e | NOx | RANGE 1 | May | 0.0458 | 0.00747 | 0.764 | 5 | 25 | -20 | 50
Passenger Cars | CNG Bifuel ~ CNG | Medium | Euro 6 d/e | NOx | RANGE 1 | June | 0.0458 | 0.00747 | 0.764 | 5 | 25 | -20 | 50
Passenger Cars | CNG Bifuel ~ CNG | Medium | Euro 6 d/e | NOx | RANGE 1 | July | 0.0458 | 0.00747 | 0.764 | 5 | 25 | -20 | 50
Passenger Cars | CNG Bifuel ~ CNG | Medium | Euro 6 d/e | NOx | RANGE 1 | August | 0.0458 | 0.00747 | 0.764 | 5 | 25 | -20 | 50
Passenger Cars | CNG Bifuel ~ CNG | Medium | Euro 6 d/e | NOx | RANGE 1 | September | 0.0458 | 0.00747 | 0.764 | 5 | 25 | -20 | 50
Passenger Cars | CNG Bifuel ~ CNG | Medium | Euro 6 d/e | NOx | RANGE 1 | October | 0.0458 | 0.00747 | 0.764 | 5 | 25 | -20 | 50
Passenger Cars | CNG Bifuel ~ CNG | Medium | Euro 6 d/e | NOx | RANGE 1 | November | 0.0458 | 0.00747 | 0.764 | 5 | 25 | -20 | 50
Passenger Cars | CNG Bifuel ~ CNG | Medium | Euro 6 d/e | NOx | RANGE 1 | December | 0.0458 | 0.00747 | 0.764 | 5 | 25 | -20 | 50
Passenger Cars | CNG Bifuel ~ CNG | Medium | Euro 6 d/e | NOx | RANGE 2 | January | 0.0484 | 0.0228 | 0.685 | 25 | 45 | -20 | 50
Passenger Cars | CNG Bifuel ~ CNG | Medium | Euro 6 d/e | NOx | RANGE 2 | February | 0.0484 | 0.0228 | 0.685 | 25 | 45 | -20 | 50
Passenger Cars | CNG Bifuel ~ CNG | Medium | Euro 6 d/e | NOx | RANGE 2 | March | 0.0484 | 0.0228 | 0.685 | 25 | 45 | -20 | 50
Passenger Cars | CNG Bifuel ~ CNG | Medium | Euro 6 d/e | NOx | RANGE 2 | April | 0.0484 | 0.0228 | 0.685 | 25 | 45 | -20 | 50
Passenger Cars | CNG Bifuel ~ CNG | Medium | Euro 6 d/e | NOx | RANGE 2 | May | 0.0484 | 0.0228 | 0.685 | 25 | 45 | -20 | 50
Passenger Cars | CNG Bifuel ~ CNG | Medium | Euro 6 d/e | NOx | RANGE 2 | June | 0.0484 | 0.0228 | 0.685 | 25 | 45 | -20 | 50
Passenger Cars | CNG Bifuel ~ CNG | Medium | Euro 6 d/e | NOx | RANGE 2 | July | 0.0484 | 0.0228 | 0.685 | 25 | 45 | -20 | 50
Passenger Cars | CNG Bifuel ~ CNG | Medium | Euro 6 d/e | NOx | RANGE 2 | August | 0.0484 | 0.0228 | 0.685 | 25 | 45 | -20 | 50
Passenger Cars | CNG Bifuel ~ CNG | Medium | Euro 6 d/e | NOx | RANGE 2 | September | 0.0484 | 0.0228 | 0.685 | 25 | 45 | -20 | 50
Passenger Cars | CNG Bifuel ~ CNG | Medium | Euro 6 d/e | NOx | RANGE 2 | October | 0.0484 | 0.0228 | 0.685 | 25 | 45 | -20 | 50
Passenger Cars | CNG Bifuel ~ CNG | Medium | Euro 6 d/e | NOx | RANGE 2 | November | 0.0484 | 0.0228 | 0.685 | 25 | 45 | -20 | 50
Passenger Cars | CNG Bifuel ~ CNG | Medium | Euro 6 d/e | NOx | RANGE 2 | December | 0.0484 | 0.0228 | 0.685 | 25 | 45 | -20 | 50
Passenger Cars | CNG Bifuel ~ Petrol | Medium | Euro 6 d/e | NOx | RANGE 1 | January | 0.088586 | 0 | 7.257 | 5 | 45 | 0 | 50
Passenger Cars | CNG Bifuel ~ Petrol | Medium | Euro 6 d/e | NOx | RANGE 1 | February | 0.088586 | 0 | 7.257 | 5 | 45 | 0 | 50
Passenger Cars | CNG Bifuel ~ Petrol | Medium | Euro 6 d/e | NOx | RANGE 1 | March | 0.088586 | 0 | 7.257 | 5 | 45 | 0 | 50
Passenger Cars | CNG Bifuel ~ Petrol | Medium | Euro 6 d/e | NOx | RANGE 1 | April | 0.088586 | 0 | 7.257 | 5 | 45 | 0 | 50
Passenger Cars | CNG Bifuel ~ Petrol | Medium | Euro 6 d/e | NOx | RANGE 1 | May | 0.088586 | 0 | 7.257 | 5 | 45 | 0 | 50
Passenger Cars | CNG Bifuel ~ Petrol | Medium | Euro 6 d/e | NOx | RANGE 1 | June | 0.088586 | 0 | 7.257 | 5 | 45 | 0 | 50
Passenger Cars | CNG Bifuel ~ Petrol | Medium | Euro 6 d/e | NOx | RANGE 1 | July | 0.088586 | 0 | 7.257 | 5 | 45 | 0 | 50
Passenger Cars | CNG Bifuel ~ Petrol | Medium | Euro 6 d/e | NOx | RANGE 1 | August | 0.088586 | 0 | 7.257 | 5 | 45 | 0 | 50
Passenger Cars | CNG Bifuel ~ Petrol | Medium | Euro 6 d/e | NOx | RANGE 1 | September | 0.088586 | 0 | 7.257 | 5 | 45 | 0 | 50
Passenger Cars | CNG Bifuel ~ Petrol | Medium | Euro 6 d/e | NOx | RANGE 1 | October | 0.088586 | 0 | 7.257 | 5 | 45 | 0 | 50
Passenger Cars | CNG Bifuel ~ Petrol | Medium | Euro 6 d/e | NOx | RANGE 1 | November | 0.088586 | 0 | 7.257 | 5 | 45 | 0 | 50
Passenger Cars | CNG Bifuel ~ Petrol | Medium | Euro 6 d/e | NOx | RANGE 1 | December | 0.088586 | 0 | 7.257 | 5 | 45 | 0 | 50
Passenger Cars | CNG Bifuel ~ Petrol | Medium | Euro 6 d/e | NOx | RANGE 2 | January | 0.097414 | -0.18073 | 5.6515 | 5 | 45 | -30 | 0
Passenger Cars | CNG Bifuel ~ Petrol | Medium | Euro 6 d/e | NOx | RANGE 2 | February | 0.097414 | -0.18073 | 5.6515 | 5 | 45 | -30 | 0
Passenger Cars | CNG Bifuel ~ Petrol | Medium | Euro 6 d/e | NOx | RANGE 2 | March | 0.097414 | -0.18073 | 5.6515 | 5 | 45 | -30 | 0
Passenger Cars | CNG Bifuel ~ Petrol | Medium | Euro 6 d/e | NOx | RANGE 2 | April | 0.097414 | -0.18073 | 5.6515 | 5 | 45 | -30 | 0
Passenger Cars | CNG Bifuel ~ Petrol | Medium | Euro 6 d/e | NOx | RANGE 2 | May | 0.097414 | -0.18073 | 5.6515 | 5 | 45 | -30 | 0
Passenger Cars | CNG Bifuel ~ Petrol | Medium | Euro 6 d/e | NOx | RANGE 2 | June | 0.097414 | -0.18073 | 5.6515 | 5 | 45 | -30 | 0
Passenger Cars | CNG Bifuel ~ Petrol | Medium | Euro 6 d/e | NOx | RANGE 2 | July | 0.097414 | -0.18073 | 5.6515 | 5 | 45 | -30 | 0
Passenger Cars | CNG Bifuel ~ Petrol | Medium | Euro 6 d/e | NOx | RANGE 2 | August | 0.097414 | -0.18073 | 5.6515 | 5 | 45 | -30 | 0
Passenger Cars | CNG Bifuel ~ Petrol | Medium | Euro 6 d/e | NOx | RANGE 2 | September | 0.097414 | -0.18073 | 5.6515 | 5 | 45 | -30 | 0
Passenger Cars | CNG Bifuel ~ Petrol | Medium | Euro 6 d/e | NOx | RANGE 2 | October | 0.097414 | -0.18073 | 5.6515 | 5 | 45 | -30 | 0
Passenger Cars | CNG Bifuel ~ Petrol | Medium | Euro 6 d/e | NOx | RANGE 2 | November | 0.097414 | -0.18073 | 5.6515 | 5 | 45 | -30 | 0
Passenger Cars | CNG Bifuel ~ Petrol | Medium | Euro 6 d/e | NOx | RANGE 2 | December | 0.097414 | -0.18073 | 5.6515 | 5 | 45 | -30 | 0
Passenger Cars | CNG Bifuel ~ CNG | Medium | Euro 7 | NOx | RANGE 1 | January | 0.0458 | 0.00747 | 0.764 | 5 | 25 | -20 | 50
Passenger Cars | CNG Bifuel ~ CNG | Medium | Euro 7 | NOx | RANGE 1 | February | 0.0458 | 0.00747 | 0.764 | 5 | 25 | -20 | 50
Passenger Cars | CNG Bifuel ~ CNG | Medium | Euro 7 | NOx | RANGE 1 | March | 0.0458 | 0.00747 | 0.764 | 5 | 25 | -20 | 50
Passenger Cars | CNG Bifuel ~ CNG | Medium | Euro 7 | NOx | RANGE 1 | April | 0.0458 | 0.00747 | 0.764 | 5 | 25 | -20 | 50
Passenger Cars | CNG Bifuel ~ CNG | Medium | Euro 7 | NOx | RANGE 1 | May | 0.0458 | 0.00747 | 0.764 | 5 | 25 | -20 | 50
Passenger Cars | CNG Bifuel ~ CNG | Medium | Euro 7 | NOx | RANGE 1 | June | 0.0458 | 0.00747 | 0.764 | 5 | 25 | -20 | 50
Passenger Cars | CNG Bifuel ~ CNG | Medium | Euro 7 | NOx | RANGE 1 | July | 0.0458 | 0.00747 | 0.764 | 5 | 25 | -20 | 50
Passenger Cars | CNG Bifuel ~ CNG | Medium | Euro 7 | NOx | RANGE 1 | August | 0.0458 | 0.00747 | 0.764 | 5 | 25 | -20 | 50
Passenger Cars | CNG Bifuel ~ CNG | Medium | Euro 7 | NOx | RANGE 1 | September | 0.0458 | 0.00747 | 0.764 | 5 | 25 | -20 | 50
Passenger Cars | CNG Bifuel ~ CNG | Medium | Euro 7 | NOx | RANGE 1 | October | 0.0458 | 0.00747 | 0.764 | 5 | 25 | -20 | 50
Passenger Cars | CNG Bifuel ~ CNG | Medium | Euro 7 | NOx | RANGE 1 | November | 0.0458 | 0.00747 | 0.764 | 5 | 25 | -20 | 50
Passenger Cars | CNG Bifuel ~ CNG | Medium | Euro 7 | NOx | RANGE 1 | December | 0.0458 | 0.00747 | 0.764 | 5 | 25 | -20 | 50
Passenger Cars | CNG Bifuel ~ CNG | Medium | Euro 7 | NOx | RANGE 2 | January | 0.0484 | 0.0228 | 0.685 | 25 | 45 | -20 | 50
Passenger Cars | CNG Bifuel ~ CNG | Medium | Euro 7 | NOx | RANGE 2 | February | 0.0484 | 0.0228 | 0.685 | 25 | 45 | -20 | 50
Passenger Cars | CNG Bifuel ~ CNG | Medium | Euro 7 | NOx | RANGE 2 | March | 0.0484 | 0.0228 | 0.685 | 25 | 45 | -20 | 50
Passenger Cars | CNG Bifuel ~ CNG | Medium | Euro 7 | NOx | RANGE 2 | April | 0.0484 | 0.0228 | 0.685 | 25 | 45 | -20 | 50
Passenger Cars | CNG Bifuel ~ CNG | Medium | Euro 7 | NOx | RANGE 2 | May | 0.0484 | 0.0228 | 0.685 | 25 | 45 | -20 | 50
Passenger Cars | CNG Bifuel ~ CNG | Medium | Euro 7 | NOx | RANGE 2 | June | 0.0484 | 0.0228 | 0.685 | 25 | 45 | -20 | 50
Passenger Cars | CNG Bifuel ~ CNG | Medium | Euro 7 | NOx | RANGE 2 | July | 0.0484 | 0.0228 | 0.685 | 25 | 45 | -20 | 50
Passenger Cars | CNG Bifuel ~ CNG | Medium | Euro 7 | NOx | RANGE 2 | August | 0.0484 | 0.0228 | 0.685 | 25 | 45 | -20 | 50
Passenger Cars | CNG Bifuel ~ CNG | Medium | Euro 7 | NOx | RANGE 2 | September | 0.0484 | 0.0228 | 0.685 | 25 | 45 | -20 | 50
Passenger Cars | CNG Bifuel ~ CNG | Medium | Euro 7 | NOx | RANGE 2 | October | 0.0484 | 0.0228 | 0.685 | 25 | 45 | -20 | 50
Passenger Cars | CNG Bifuel ~ CNG | Medium | Euro 7 | NOx | RANGE 2 | November | 0.0484 | 0.0228 | 0.685 | 25 | 45 | -20 | 50
Passenger Cars | CNG Bifuel ~ CNG | Medium | Euro 7 | NOx | RANGE 2 | December | 0.0484 | 0.0228 | 0.685 | 25 | 45 | -20 | 50
Passenger Cars | CNG Bifuel ~ Petrol | Medium | Euro 7 | NOx | RANGE 1 | January | 0.088586 | 0 | 7.257 | 5 | 45 | 0 | 50
Passenger Cars | CNG Bifuel ~ Petrol | Medium | Euro 7 | NOx | RANGE 1 | February | 0.088586 | 0 | 7.257 | 5 | 45 | 0 | 50
Passenger Cars | CNG Bifuel ~ Petrol | Medium | Euro 7 | NOx | RANGE 1 | March | 0.088586 | 0 | 7.257 | 5 | 45 | 0 | 50
Passenger Cars | CNG Bifuel ~ Petrol | Medium | Euro 7 | NOx | RANGE 1 | April | 0.088586 | 0 | 7.257 | 5 | 45 | 0 | 50
Passenger Cars | CNG Bifuel ~ Petrol | Medium | Euro 7 | NOx | RANGE 1 | May | 0.088586 | 0 | 7.257 | 5 | 45 | 0 | 50
Passenger Cars | CNG Bifuel ~ Petrol | Medium | Euro 7 | NOx | RANGE 1 | June | 0.088586 | 0 | 7.257 | 5 | 45 | 0 | 50
Passenger Cars | CNG Bifuel ~ Petrol | Medium | Euro 7 | NOx | RANGE 1 | July | 0.088586 | 0 | 7.257 | 5 | 45 | 0 | 50
Passenger Cars | CNG Bifuel ~ Petrol | Medium | Euro 7 | NOx | RANGE 1 | August | 0.088586 | 0 | 7.257 | 5 | 45 | 0 | 50
Passenger Cars | CNG Bifuel ~ Petrol | Medium | Euro 7 | NOx | RANGE 1 | September | 0.088586 | 0 | 7.257 | 5 | 45 | 0 | 50
Passenger Cars | CNG Bifuel ~ Petrol | Medium | Euro 7 | NOx | RANGE 1 | October | 0.088586 | 0 | 7.257 | 5 | 45 | 0 | 50
Passenger Cars | CNG Bifuel ~ Petrol | Medium | Euro 7 | NOx | RANGE 1 | November | 0.088586 | 0 | 7.257 | 5 | 45 | 0 | 50
Passenger Cars | CNG Bifuel ~ Petrol | Medium | Euro 7 | NOx | RANGE 1 | December | 0.088586 | 0 | 7.257 | 5 | 45 | 0 | 50
Passenger Cars | CNG Bifuel ~ Petrol | Medium | Euro 7 | NOx | RANGE 2 | January | 0.097414 | -0.18073 | 5.6515 | 5 | 45 | -30 | 0
Passenger Cars | CNG Bifuel ~ Petrol | Medium | Euro 7 | NOx | RANGE 2 | February | 0.097414 | -0.18073 | 5.6515 | 5 | 45 | -30 | 0
Passenger Cars | CNG Bifuel ~ Petrol | Medium | Euro 7 | NOx | RANGE 2 | March | 0.097414 | -0.18073 | 5.6515 | 5 | 45 | -30 | 0
Passenger Cars | CNG Bifuel ~ Petrol | Medium | Euro 7 | NOx | RANGE 2 | April | 0.097414 | -0.18073 | 5.6515 | 5 | 45 | -30 | 0
Passenger Cars | CNG Bifuel ~ Petrol | Medium | Euro 7 | NOx | RANGE 2 | May | 0.097414 | -0.18073 | 5.6515 | 5 | 45 | -30 | 0
Passenger Cars | CNG Bifuel ~ Petrol | Medium | Euro 7 | NOx | RANGE 2 | June | 0.097414 | -0.18073 | 5.6515 | 5 | 45 | -30 | 0
Passenger Cars | CNG Bifuel ~ Petrol | Medium | Euro 7 | NOx | RANGE 2 | July | 0.097414 | -0.18073 | 5.6515 | 5 | 45 | -30 | 0
Passenger Cars | CNG Bifuel ~ Petrol | Medium | Euro 7 | NOx | RANGE 2 | August | 0.097414 | -0.18073 | 5.6515 | 5 | 45 | -30 | 0
Passenger Cars | CNG Bifuel ~ Petrol | Medium | Euro 7 | NOx | RANGE 2 | September | 0.097414 | -0.18073 | 5.6515 | 5 | 45 | -30 | 0
Passenger Cars | CNG Bifuel ~ Petrol | Medium | Euro 7 | NOx | RANGE 2 | October | 0.097414 | -0.18073 | 5.6515 | 5 | 45 | -30 | 0
Passenger Cars | CNG Bifuel ~ Petrol | Medium | Euro 7 | NOx | RANGE 2 | November | 0.097414 | -0.18073 | 5.6515 | 5 | 45 | -30 | 0
Passenger Cars | CNG Bifuel ~ Petrol | Medium | Euro 7 | NOx | RANGE 2 | December | 0.097414 | -0.18073 | 5.6515 | 5 | 45 | -30 | 0
Passenger Cars | CNG Bifuel ~ CNG | Large-SUV-Executive | Euro 4 | NOx | RANGE 1 | January | 0.0458 | 0.00747 | 0.764 | 5 | 25 | -20 | 50
Passenger Cars | CNG Bifuel ~ CNG | Large-SUV-Executive | Euro 4 | NOx | RANGE 1 | February | 0.0458 | 0.00747 | 0.764 | 5 | 25 | -20 | 50
Passenger Cars | CNG Bifuel ~ CNG | Large-SUV-Executive | Euro 4 | NOx | RANGE 1 | March | 0.0458 | 0.00747 | 0.764 | 5 | 25 | -20 | 50
Passenger Cars | CNG Bifuel ~ CNG | Large-SUV-Executive | Euro 4 | NOx | RANGE 1 | April | 0.0458 | 0.00747 | 0.764 | 5 | 25 | -20 | 50
Passenger Cars | CNG Bifuel ~ CNG | Large-SUV-Executive | Euro 4 | NOx | RANGE 1 | May | 0.0458 | 0.00747 | 0.764 | 5 | 25 | -20 | 50
Passenger Cars | CNG Bifuel ~ CNG | Large-SUV-Executive | Euro 4 | NOx | RANGE 1 | June | 0.0458 | 0.00747 | 0.764 | 5 | 25 | -20 | 50
Passenger Cars | CNG Bifuel ~ CNG | Large-SUV-Executive | Euro 4 | NOx | RANGE 1 | July | 0.0458 | 0.00747 | 0.764 | 5 | 25 | -20 | 50
Passenger Cars | CNG Bifuel ~ CNG | Large-SUV-Executive | Euro 4 | NOx | RANGE 1 | August | 0.0458 | 0.00747 | 0.764 | 5 | 25 | -20 | 50
Passenger Cars | CNG Bifuel ~ CNG | Large-SUV-Executive | Euro 4 | NOx | RANGE 1 | September | 0.0458 | 0.00747 | 0.764 | 5 | 25 | -20 | 50
Passenger Cars | CNG Bifuel ~ CNG | Large-SUV-Executive | Euro 4 | NOx | RANGE 1 | October | 0.0458 | 0.00747 | 0.764 | 5 | 25 | -20 | 50
Passenger Cars | CNG Bifuel ~ CNG | Large-SUV-Executive | Euro 4 | NOx | RANGE 1 | November | 0.0458 | 0.00747 | 0.764 | 5 | 25 | -20 | 50
Passenger Cars | CNG Bifuel ~ CNG | Large-SUV-Executive | Euro 4 | NOx | RANGE 1 | December | 0.0458 | 0.00747 | 0.764 | 5 | 25 | -20 | 50
Passenger Cars | CNG Bifuel ~ CNG | Large-SUV-Executive | Euro 4 | NOx | RANGE 2 | January | 0.0484 | 0.0228 | 0.685 | 25 | 45 | -20 | 50
Passenger Cars | CNG Bifuel ~ CNG | Large-SUV-Executive | Euro 4 | NOx | RANGE 2 | February | 0.0484 | 0.0228 | 0.685 | 25 | 45 | -20 | 50
Passenger Cars | CNG Bifuel ~ CNG | Large-SUV-Executive | Euro 4 | NOx | RANGE 2 | March | 0.0484 | 0.0228 | 0.685 | 25 | 45 | -20 | 50
Passenger Cars | CNG Bifuel ~ CNG | Large-SUV-Executive | Euro 4 | NOx | RANGE 2 | April | 0.0484 | 0.0228 | 0.685 | 25 | 45 | -20 | 50
Passenger Cars | CNG Bifuel ~ CNG | Large-SUV-Executive | Euro 4 | NOx | RANGE 2 | May | 0.0484 | 0.0228 | 0.685 | 25 | 45 | -20 | 50
Passenger Cars | CNG Bifuel ~ CNG | Large-SUV-Executive | Euro 4 | NOx | RANGE 2 | June | 0.0484 | 0.0228 | 0.685 | 25 | 45 | -20 | 50
Passenger Cars | CNG Bifuel ~ CNG | Large-SUV-Executive | Euro 4 | NOx | RANGE 2 | July | 0.0484 | 0.0228 | 0.685 | 25 | 45 | -20 | 50
Passenger Cars | CNG Bifuel ~ CNG | Large-SUV-Executive | Euro 4 | NOx | RANGE 2 | August | 0.0484 | 0.0228 | 0.685 | 25 | 45 | -20 | 50
Passenger Cars | CNG Bifuel ~ CNG | Large-SUV-Executive | Euro 4 | NOx | RANGE 2 | September | 0.0484 | 0.0228 | 0.685 | 25 | 45 | -20 | 50
Passenger Cars | CNG Bifuel ~ CNG | Large-SUV-Executive | Euro 4 | NOx | RANGE 2 | October | 0.0484 | 0.0228 | 0.685 | 25 | 45 | -20 | 50
Passenger Cars | CNG Bifuel ~ CNG | Large-SUV-Executive | Euro 4 | NOx | RANGE 2 | November | 0.0484 | 0.0228 | 0.685 | 25 | 45 | -20 | 50
Passenger Cars | CNG Bifuel ~ CNG | Large-SUV-Executive | Euro 4 | NOx | RANGE 2 | December | 0.0484 | 0.0228 | 0.685 | 25 | 45 | -20 | 50
Passenger Cars | CNG Bifuel ~ Petrol | Large-SUV-Executive | Euro 4 | NOx | RANGE 1 | January | 0.0461 | 0.00738 | 0.755 | 5 | 25 | -20 | 50
Passenger Cars | CNG Bifuel ~ Petrol | Large-SUV-Executive | Euro 4 | NOx | RANGE 1 | February | 0.0461 | 0.00738 | 0.755 | 5 | 25 | -20 | 50
Passenger Cars | CNG Bifuel ~ Petrol | Large-SUV-Executive | Euro 4 | NOx | RANGE 1 | March | 0.0461 | 0.00738 | 0.755 | 5 | 25 | -20 | 50
Passenger Cars | CNG Bifuel ~ Petrol | Large-SUV-Executive | Euro 4 | NOx | RANGE 1 | April | 0.0461 | 0.00738 | 0.755 | 5 | 25 | -20 | 50
Passenger Cars | CNG Bifuel ~ Petrol | Large-SUV-Executive | Euro 4 | NOx | RANGE 1 | May | 0.0461 | 0.00738 | 0.755 | 5 | 25 | -20 | 50
Passenger Cars | CNG Bifuel ~ Petrol | Large-SUV-Executive | Euro 4 | NOx | RANGE 1 | June | 0.0461 | 0.00738 | 0.755 | 5 | 25 | -20 | 50
Passenger Cars | CNG Bifuel ~ Petrol | Large-SUV-Executive | Euro 4 | NOx | RANGE 1 | July | 0.0461 | 0.00738 | 0.755 | 5 | 25 | -20 | 50
Passenger Cars | CNG Bifuel ~ Petrol | Large-SUV-Executive | Euro 4 | NOx | RANGE 1 | August | 0.0461 | 0.00738 | 0.755 | 5 | 25 | -20 | 50
Passenger Cars | CNG Bifuel ~ Petrol | Large-SUV-Executive | Euro 4 | NOx | RANGE 1 | September | 0.0461 | 0.00738 | 0.755 | 5 | 25 | -20 | 50
Passenger Cars | CNG Bifuel ~ Petrol | Large-SUV-Executive | Euro 4 | NOx | RANGE 1 | October | 0.0461 | 0.00738 | 0.755 | 5 | 25 | -20 | 50
Passenger Cars | CNG Bifuel ~ Petrol | Large-SUV-Executive | Euro 4 | NOx | RANGE 1 | November | 0.0461 | 0.00738 | 0.755 | 5 | 25 | -20 | 50
Passenger Cars | CNG Bifuel ~ Petrol | Large-SUV-Executive | Euro 4 | NOx | RANGE 1 | December | 0.0461 | 0.00738 | 0.755 | 5 | 25 | -20 | 50
Passenger Cars | CNG Bifuel ~ Petrol | Large-SUV-Executive | Euro 4 | NOx | RANGE 2 | January | 0.0513 | 0.0234 | 0.616 | 25 | 45 | -20 | 50
Passenger Cars | CNG Bifuel ~ Petrol | Large-SUV-Executive | Euro 4 | NOx | RANGE 2 | February | 0.0513 | 0.0234 | 0.616 | 25 | 45 | -20 | 50
Passenger Cars | CNG Bifuel ~ Petrol | Large-SUV-Executive | Euro 4 | NOx | RANGE 2 | March | 0.0513 | 0.0234 | 0.616 | 25 | 45 | -20 | 50
Passenger Cars | CNG Bifuel ~ Petrol | Large-SUV-Executive | Euro 4 | NOx | RANGE 2 | April | 0.0513 | 0.0234 | 0.616 | 25 | 45 | -20 | 50
Passenger Cars | CNG Bifuel ~ Petrol | Large-SUV-Executive | Euro 4 | NOx | RANGE 2 | May | 0.0513 | 0.0234 | 0.616 | 25 | 45 | -20 | 50
Passenger Cars | CNG Bifuel ~ Petrol | Large-SUV-Executive | Euro 4 | NOx | RANGE 2 | June | 0.0513 | 0.0234 | 0.616 | 25 | 45 | -20 | 50
Passenger Cars | CNG Bifuel ~ Petrol | Large-SUV-Executive | Euro 4 | NOx | RANGE 2 | July | 0.0513 | 0.0234 | 0.616 | 25 | 45 | -20 | 50
Passenger Cars | CNG Bifuel ~ Petrol | Large-SUV-Executive | Euro 4 | NOx | RANGE 2 | August | 0.0513 | 0.0234 | 0.616 | 25 | 45 | -20 | 50
Passenger Cars | CNG Bifuel ~ Petrol | Large-SUV-Executive | Euro 4 | NOx | RANGE 2 | September | 0.0513 | 0.0234 | 0.616 | 25 | 45 | -20 | 50
Passenger Cars | CNG Bifuel ~ Petrol | Large-SUV-Executive | Euro 4 | NOx | RANGE 2 | October | 0.0513 | 0.0234 | 0.616 | 25 | 45 | -20 | 50
Passenger Cars | CNG Bifuel ~ Petrol | Large-SUV-Executive | Euro 4 | NOx | RANGE 2 | November | 0.0513 | 0.0234 | 0.616 | 25 | 45 | -20 | 50
Passenger Cars | CNG Bifuel ~ Petrol | Large-SUV-Executive | Euro 4 | NOx | RANGE 2 | December | 0.0513 | 0.0234 | 0.616 | 25 | 45 | -20 | 50
Passenger Cars | CNG Bifuel ~ CNG | Large-SUV-Executive | Euro 5 | NOx | RANGE 1 | January | 0.0458 | 0.00747 | 0.764 | 5 | 25 | -20 | 50
Passenger Cars | CNG Bifuel ~ CNG | Large-SUV-Executive | Euro 5 | NOx | RANGE 1 | February | 0.0458 | 0.00747 | 0.764 | 5 | 25 | -20 | 50
Passenger Cars | CNG Bifuel ~ CNG | Large-SUV-Executive | Euro 5 | NOx | RANGE 1 | March | 0.0458 | 0.00747 | 0.764 | 5 | 25 | -20 | 50
Passenger Cars | CNG Bifuel ~ CNG | Large-SUV-Executive | Euro 5 | NOx | RANGE 1 | April | 0.0458 | 0.00747 | 0.764 | 5 | 25 | -20 | 50
Passenger Cars | CNG Bifuel ~ CNG | Large-SUV-Executive | Euro 5 | NOx | RANGE 1 | May | 0.0458 | 0.00747 | 0.764 | 5 | 25 | -20 | 50
Passenger Cars | CNG Bifuel ~ CNG | Large-SUV-Executive | Euro 5 | NOx | RANGE 1 | June | 0.0458 | 0.00747 | 0.764 | 5 | 25 | -20 | 50
Passenger Cars | CNG Bifuel ~ CNG | Large-SUV-Executive | Euro 5 | NOx | RANGE 1 | July | 0.0458 | 0.00747 | 0.764 | 5 | 25 | -20 | 50
Passenger Cars | CNG Bifuel ~ CNG | Large-SUV-Executive | Euro 5 | NOx | RANGE 1 | August | 0.0458 | 0.00747 | 0.764 | 5 | 25 | -20 | 50
Passenger Cars | CNG Bifuel ~ CNG | Large-SUV-Executive | Euro 5 | NOx | RANGE 1 | September | 0.0458 | 0.00747 | 0.764 | 5 | 25 | -20 | 50
Passenger Cars | CNG Bifuel ~ CNG | Large-SUV-Executive | Euro 5 | NOx | RANGE 1 | October | 0.0458 | 0.00747 | 0.764 | 5 | 25 | -20 | 50
Passenger Cars | CNG Bifuel ~ CNG | Large-SUV-Executive | Euro 5 | NOx | RANGE 1 | November | 0.0458 | 0.00747 | 0.764 | 5 | 25 | -20 | 50
Passenger Cars | CNG Bifuel ~ CNG | Large-SUV-Executive | Euro 5 | NOx | RANGE 1 | December | 0.0458 | 0.00747 | 0.764 | 5 | 25 | -20 | 50
Passenger Cars | CNG Bifuel ~ CNG | Large-SUV-Executive | Euro 5 | NOx | RANGE 2 | January | 0.0484 | 0.0228 | 0.685 | 25 | 45 | -20 | 50
Passenger Cars | CNG Bifuel ~ CNG | Large-SUV-Executive | Euro 5 | NOx | RANGE 2 | February | 0.0484 | 0.0228 | 0.685 | 25 | 45 | -20 | 50
Passenger Cars | CNG Bifuel ~ CNG | Large-SUV-Executive | Euro 5 | NOx | RANGE 2 | March | 0.0484 | 0.0228 | 0.685 | 25 | 45 | -20 | 50
Passenger Cars | CNG Bifuel ~ CNG | Large-SUV-Executive | Euro 5 | NOx | RANGE 2 | April | 0.0484 | 0.0228 | 0.685 | 25 | 45 | -20 | 50
Passenger Cars | CNG Bifuel ~ CNG | Large-SUV-Executive | Euro 5 | NOx | RANGE 2 | May | 0.0484 | 0.0228 | 0.685 | 25 | 45 | -20 | 50
Passenger Cars | CNG Bifuel ~ CNG | Large-SUV-Executive | Euro 5 | NOx | RANGE 2 | June | 0.0484 | 0.0228 | 0.685 | 25 | 45 | -20 | 50
Passenger Cars | CNG Bifuel ~ CNG | Large-SUV-Executive | Euro 5 | NOx | RANGE 2 | July | 0.0484 | 0.0228 | 0.685 | 25 | 45 | -20 | 50
Passenger Cars | CNG Bifuel ~ CNG | Large-SUV-Executive | Euro 5 | NOx | RANGE 2 | August | 0.0484 | 0.0228 | 0.685 | 25 | 45 | -20 | 50
Passenger Cars | CNG Bifuel ~ CNG | Large-SUV-Executive | Euro 5 | NOx | RANGE 2 | September | 0.0484 | 0.0228 | 0.685 | 25 | 45 | -20 | 50
Passenger Cars | CNG Bifuel ~ CNG | Large-SUV-Executive | Euro 5 | NOx | RANGE 2 | October | 0.0484 | 0.0228 | 0.685 | 25 | 45 | -20 | 50
Passenger Cars | CNG Bifuel ~ CNG | Large-SUV-Executive | Euro 5 | NOx | RANGE 2 | November | 0.0484 | 0.0228 | 0.685 | 25 | 45 | -20 | 50
Passenger Cars | CNG Bifuel ~ CNG | Large-SUV-Executive | Euro 5 | NOx | RANGE 2 | December | 0.0484 | 0.0228 | 0.685 | 25 | 45 | -20 | 50
Passenger Cars | CNG Bifuel ~ Petrol | Large-SUV-Executive | Euro 5 | NOx | RANGE 1 | January | 0.0461 | 0.00738 | 0.755 | 5 | 25 | -20 | 50
Passenger Cars | CNG Bifuel ~ Petrol | Large-SUV-Executive | Euro 5 | NOx | RANGE 1 | February | 0.0461 | 0.00738 | 0.755 | 5 | 25 | -20 | 50
Passenger Cars | CNG Bifuel ~ Petrol | Large-SUV-Executive | Euro 5 | NOx | RANGE 1 | March | 0.0461 | 0.00738 | 0.755 | 5 | 25 | -20 | 50
Passenger Cars | CNG Bifuel ~ Petrol | Large-SUV-Executive | Euro 5 | NOx | RANGE 1 | April | 0.0461 | 0.00738 | 0.755 | 5 | 25 | -20 | 50
Passenger Cars | CNG Bifuel ~ Petrol | Large-SUV-Executive | Euro 5 | NOx | RANGE 1 | May | 0.0461 | 0.00738 | 0.755 | 5 | 25 | -20 | 50
Passenger Cars | CNG Bifuel ~ Petrol | Large-SUV-Executive | Euro 5 | NOx | RANGE 1 | June | 0.0461 | 0.00738 | 0.755 | 5 | 25 | -20 | 50
Passenger Cars | CNG Bifuel ~ Petrol | Large-SUV-Executive | Euro 5 | NOx | RANGE 1 | July | 0.0461 | 0.00738 | 0.755 | 5 | 25 | -20 | 50
Passenger Cars | CNG Bifuel ~ Petrol | Large-SUV-Executive | Euro 5 | NOx | RANGE 1 | August | 0.0461 | 0.00738 | 0.755 | 5 | 25 | -20 | 50
Passenger Cars | CNG Bifuel ~ Petrol | Large-SUV-Executive | Euro 5 | NOx | RANGE 1 | September | 0.0461 | 0.00738 | 0.755 | 5 | 25 | -20 | 50
Passenger Cars | CNG Bifuel ~ Petrol | Large-SUV-Executive | Euro 5 | NOx | RANGE 1 | October | 0.0461 | 0.00738 | 0.755 | 5 | 25 | -20 | 50
Passenger Cars | CNG Bifuel ~ Petrol | Large-SUV-Executive | Euro 5 | NOx | RANGE 1 | November | 0.0461 | 0.00738 | 0.755 | 5 | 25 | -20 | 50
Passenger Cars | CNG Bifuel ~ Petrol | Large-SUV-Executive | Euro 5 | NOx | RANGE 1 | December | 0.0461 | 0.00738 | 0.755 | 5 | 25 | -20 | 50
Passenger Cars | CNG Bifuel ~ Petrol | Large-SUV-Executive | Euro 5 | NOx | RANGE 2 | January | 0.0513 | 0.0234 | 0.616 | 25 | 45 | -20 | 50
Passenger Cars | CNG Bifuel ~ Petrol | Large-SUV-Executive | Euro 5 | NOx | RANGE 2 | February | 0.0513 | 0.0234 | 0.616 | 25 | 45 | -20 | 50
Passenger Cars | CNG Bifuel ~ Petrol | Large-SUV-Executive | Euro 5 | NOx | RANGE 2 | March | 0.0513 | 0.0234 | 0.616 | 25 | 45 | -20 | 50
Passenger Cars | CNG Bifuel ~ Petrol | Large-SUV-Executive | Euro 5 | NOx | RANGE 2 | April | 0.0513 | 0.0234 | 0.616 | 25 | 45 | -20 | 50
Passenger Cars | CNG Bifuel ~ Petrol | Large-SUV-Executive | Euro 5 | NOx | RANGE 2 | May | 0.0513 | 0.0234 | 0.616 | 25 | 45 | -20 | 50
Passenger Cars | CNG Bifuel ~ Petrol | Large-SUV-Executive | Euro 5 | NOx | RANGE 2 | June | 0.0513 | 0.0234 | 0.616 | 25 | 45 | -20 | 50
Passenger Cars | CNG Bifuel ~ Petrol | Large-SUV-Executive | Euro 5 | NOx | RANGE 2 | July | 0.0513 | 0.0234 | 0.616 | 25 | 45 | -20 | 50
Passenger Cars | CNG Bifuel ~ Petrol | Large-SUV-Executive | Euro 5 | NOx | RANGE 2 | August | 0.0513 | 0.0234 | 0.616 | 25 | 45 | -20 | 50
Passenger Cars | CNG Bifuel ~ Petrol | Large-SUV-Executive | Euro 5 | NOx | RANGE 2 | September | 0.0513 | 0.0234 | 0.616 | 25 | 45 | -20 | 50
Passenger Cars | CNG Bifuel ~ Petrol | Large-SUV-Executive | Euro 5 | NOx | RANGE 2 | October | 0.0513 | 0.0234 | 0.616 | 25 | 45 | -20 | 50
Passenger Cars | CNG Bifuel ~ Petrol | Large-SUV-Executive | Euro 5 | NOx | RANGE 2 | November | 0.0513 | 0.0234 | 0.616 | 25 | 45 | -20 | 50
Passenger Cars | CNG Bifuel ~ Petrol | Large-SUV-Executive | Euro 5 | NOx | RANGE 2 | December | 0.0513 | 0.0234 | 0.616 | 25 | 45 | -20 | 50
Passenger Cars | CNG Bifuel ~ CNG | Large-SUV-Executive | Euro 6 a/b/c | NOx | RANGE 1 | January | 0.0458 | 0.00747 | 0.764 | 5 | 25 | -20 | 50
Passenger Cars | CNG Bifuel ~ CNG | Large-SUV-Executive | Euro 6 a/b/c | NOx | RANGE 1 | February | 0.0458 | 0.00747 | 0.764 | 5 | 25 | -20 | 50
Passenger Cars | CNG Bifuel ~ CNG | Large-SUV-Executive | Euro 6 a/b/c | NOx | RANGE 1 | March | 0.0458 | 0.00747 | 0.764 | 5 | 25 | -20 | 50
Passenger Cars | CNG Bifuel ~ CNG | Large-SUV-Executive | Euro 6 a/b/c | NOx | RANGE 1 | April | 0.0458 | 0.00747 | 0.764 | 5 | 25 | -20 | 50
Passenger Cars | CNG Bifuel ~ CNG | Large-SUV-Executive | Euro 6 a/b/c | NOx | RANGE 1 | May | 0.0458 | 0.00747 | 0.764 | 5 | 25 | -20 | 50
Passenger Cars | CNG Bifuel ~ CNG | Large-SUV-Executive | Euro 6 a/b/c | NOx | RANGE 1 | June | 0.0458 | 0.00747 | 0.764 | 5 | 25 | -20 | 50
Passenger Cars | CNG Bifuel ~ CNG | Large-SUV-Executive | Euro 6 a/b/c | NOx | RANGE 1 | July | 0.0458 | 0.00747 | 0.764 | 5 | 25 | -20 | 50
Passenger Cars | CNG Bifuel ~ CNG | Large-SUV-Executive | Euro 6 a/b/c | NOx | RANGE 1 | August | 0.0458 | 0.00747 | 0.764 | 5 | 25 | -20 | 50
Passenger Cars | CNG Bifuel ~ CNG | Large-SUV-Executive | Euro 6 a/b/c | NOx | RANGE 1 | September | 0.0458 | 0.00747 | 0.764 | 5 | 25 | -20 | 50
Passenger Cars | CNG Bifuel ~ CNG | Large-SUV-Executive | Euro 6 a/b/c | NOx | RANGE 1 | October | 0.0458 | 0.00747 | 0.764 | 5 | 25 | -20 | 50
Passenger Cars | CNG Bifuel ~ CNG | Large-SUV-Executive | Euro 6 a/b/c | NOx | RANGE 1 | November | 0.0458 | 0.00747 | 0.764 | 5 | 25 | -20 | 50
Passenger Cars | CNG Bifuel ~ CNG | Large-SUV-Executive | Euro 6 a/b/c | NOx | RANGE 1 | December | 0.0458 | 0.00747 | 0.764 | 5 | 25 | -20 | 50
Passenger Cars | CNG Bifuel ~ CNG | Large-SUV-Executive | Euro 6 a/b/c | NOx | RANGE 2 | January | 0.0484 | 0.0228 | 0.685 | 25 | 45 | -20 | 50
Passenger Cars | CNG Bifuel ~ CNG | Large-SUV-Executive | Euro 6 a/b/c | NOx | RANGE 2 | February | 0.0484 | 0.0228 | 0.685 | 25 | 45 | -20 | 50
Passenger Cars | CNG Bifuel ~ CNG | Large-SUV-Executive | Euro 6 a/b/c | NOx | RANGE 2 | March | 0.0484 | 0.0228 | 0.685 | 25 | 45 | -20 | 50
Passenger Cars | CNG Bifuel ~ CNG | Large-SUV-Executive | Euro 6 a/b/c | NOx | RANGE 2 | April | 0.0484 | 0.0228 | 0.685 | 25 | 45 | -20 | 50
Passenger Cars | CNG Bifuel ~ CNG | Large-SUV-Executive | Euro 6 a/b/c | NOx | RANGE 2 | May | 0.0484 | 0.0228 | 0.685 | 25 | 45 | -20 | 50
Passenger Cars | CNG Bifuel ~ CNG | Large-SUV-Executive | Euro 6 a/b/c | NOx | RANGE 2 | June | 0.0484 | 0.0228 | 0.685 | 25 | 45 | -20 | 50
Passenger Cars | CNG Bifuel ~ CNG | Large-SUV-Executive | Euro 6 a/b/c | NOx | RANGE 2 | July | 0.0484 | 0.0228 | 0.685 | 25 | 45 | -20 | 50
Passenger Cars | CNG Bifuel ~ CNG | Large-SUV-Executive | Euro 6 a/b/c | NOx | RANGE 2 | August | 0.0484 | 0.0228 | 0.685 | 25 | 45 | -20 | 50
Passenger Cars | CNG Bifuel ~ CNG | Large-SUV-Executive | Euro 6 a/b/c | NOx | RANGE 2 | September | 0.0484 | 0.0228 | 0.685 | 25 | 45 | -20 | 50
Passenger Cars | CNG Bifuel ~ CNG | Large-SUV-Executive | Euro 6 a/b/c | NOx | RANGE 2 | October | 0.0484 | 0.0228 | 0.685 | 25 | 45 | -20 | 50
Passenger Cars | CNG Bifuel ~ CNG | Large-SUV-Executive | Euro 6 a/b/c | NOx | RANGE 2 | November | 0.0484 | 0.0228 | 0.685 | 25 | 45 | -20 | 50
Passenger Cars | CNG Bifuel ~ CNG | Large-SUV-Executive | Euro 6 a/b/c | NOx | RANGE 2 | December | 0.0484 | 0.0228 | 0.685 | 25 | 45 | -20 | 50
Passenger Cars | CNG Bifuel ~ Petrol | Large-SUV-Executive | Euro 6 a/b/c | NOx | RANGE 1 | January | 0.088586 | 0 | 7.257 | 5 | 45 | 0 | 50
Passenger Cars | CNG Bifuel ~ Petrol | Large-SUV-Executive | Euro 6 a/b/c | NOx | RANGE 1 | February | 0.088586 | 0 | 7.257 | 5 | 45 | 0 | 50
Passenger Cars | CNG Bifuel ~ Petrol | Large-SUV-Executive | Euro 6 a/b/c | NOx | RANGE 1 | March | 0.088586 | 0 | 7.257 | 5 | 45 | 0 | 50
Passenger Cars | CNG Bifuel ~ Petrol | Large-SUV-Executive | Euro 6 a/b/c | NOx | RANGE 1 | April | 0.088586 | 0 | 7.257 | 5 | 45 | 0 | 50
Passenger Cars | CNG Bifuel ~ Petrol | Large-SUV-Executive | Euro 6 a/b/c | NOx | RANGE 1 | May | 0.088586 | 0 | 7.257 | 5 | 45 | 0 | 50
Passenger Cars | CNG Bifuel ~ Petrol | Large-SUV-Executive | Euro 6 a/b/c | NOx | RANGE 1 | June | 0.088586 | 0 | 7.257 | 5 | 45 | 0 | 50
Passenger Cars | CNG Bifuel ~ Petrol | Large-SUV-Executive | Euro 6 a/b/c | NOx | RANGE 1 | July | 0.088586 | 0 | 7.257 | 5 | 45 | 0 | 50
Passenger Cars | CNG Bifuel ~ Petrol | Large-SUV-Executive | Euro 6 a/b/c | NOx | RANGE 1 | August | 0.088586 | 0 | 7.257 | 5 | 45 | 0 | 50
Passenger Cars | CNG Bifuel ~ Petrol | Large-SUV-Executive | Euro 6 a/b/c | NOx | RANGE 1 | September | 0.088586 | 0 | 7.257 | 5 | 45 | 0 | 50
Passenger Cars | CNG Bifuel ~ Petrol | Large-SUV-Executive | Euro 6 a/b/c | NOx | RANGE 1 | October | 0.088586 | 0 | 7.257 | 5 | 45 | 0 | 50
Passenger Cars | CNG Bifuel ~ Petrol | Large-SUV-Executive | Euro 6 a/b/c | NOx | RANGE 1 | November | 0.088586 | 0 | 7.257 | 5 | 45 | 0 | 50
Passenger Cars | CNG Bifuel ~ Petrol | Large-SUV-Executive | Euro 6 a/b/c | NOx | RANGE 1 | December | 0.088586 | 0 | 7.257 | 5 | 45 | 0 | 50
Passenger Cars | CNG Bifuel ~ Petrol | Large-SUV-Executive | Euro 6 a/b/c | NOx | RANGE 2 | January | 0.097414 | -0.18073 | 5.6515 | 5 | 45 | -30 | 0
Passenger Cars | CNG Bifuel ~ Petrol | Large-SUV-Executive | Euro 6 a/b/c | NOx | RANGE 2 | February | 0.097414 | -0.18073 | 5.6515 | 5 | 45 | -30 | 0
Passenger Cars | CNG Bifuel ~ Petrol | Large-SUV-Executive | Euro 6 a/b/c | NOx | RANGE 2 | March | 0.097414 | -0.18073 | 5.6515 | 5 | 45 | -30 | 0
Passenger Cars | CNG Bifuel ~ Petrol | Large-SUV-Executive | Euro 6 a/b/c | NOx | RANGE 2 | April | 0.097414 | -0.18073 | 5.6515 | 5 | 45 | -30 | 0
Passenger Cars | CNG Bifuel ~ Petrol | Large-SUV-Executive | Euro 6 a/b/c | NOx | RANGE 2 | May | 0.097414 | -0.18073 | 5.6515 | 5 | 45 | -30 | 0
Passenger Cars | CNG Bifuel ~ Petrol | Large-SUV-Executive | Euro 6 a/b/c | NOx | RANGE 2 | June | 0.097414 | -0.18073 | 5.6515 | 5 | 45 | -30 | 0
Passenger Cars | CNG Bifuel ~ Petrol | Large-SUV-Executive | Euro 6 a/b/c | NOx | RANGE 2 | July | 0.097414 | -0.18073 | 5.6515 | 5 | 45 | -30 | 0
Passenger Cars | CNG Bifuel ~ Petrol | Large-SUV-Executive | Euro 6 a/b/c | NOx | RANGE 2 | August | 0.097414 | -0.18073 | 5.6515 | 5 | 45 | -30 | 0
Passenger Cars | CNG Bifuel ~ Petrol | Large-SUV-Executive | Euro 6 a/b/c | NOx | RANGE 2 | September | 0.097414 | -0.18073 | 5.6515 | 5 | 45 | -30 | 0
Passenger Cars | CNG Bifuel ~ Petrol | Large-SUV-Executive | Euro 6 a/b/c | NOx | RANGE 2 | October | 0.097414 | -0.18073 | 5.6515 | 5 | 45 | -30 | 0
Passenger Cars | CNG Bifuel ~ Petrol | Large-SUV-Executive | Euro 6 a/b/c | NOx | RANGE 2 | November | 0.097414 | -0.18073 | 5.6515 | 5 | 45 | -30 | 0
Passenger Cars | CNG Bifuel ~ Petrol | Large-SUV-Executive | Euro 6 a/b/c | NOx | RANGE 2 | December | 0.097414 | -0.18073 | 5.6515 | 5 | 45 | -30 | 0
Passenger Cars | CNG Bifuel ~ CNG | Large-SUV-Executive | Euro 6 d-temp | NOx | RANGE 1 | January | 0.0458 | 0.00747 | 0.764 | 5 | 25 | -20 | 50
Passenger Cars | CNG Bifuel ~ CNG | Large-SUV-Executive | Euro 6 d-temp | NOx | RANGE 1 | February | 0.0458 | 0.00747 | 0.764 | 5 | 25 | -20 | 50
Passenger Cars | CNG Bifuel ~ CNG | Large-SUV-Executive | Euro 6 d-temp | NOx | RANGE 1 | March | 0.0458 | 0.00747 | 0.764 | 5 | 25 | -20 | 50
Passenger Cars | CNG Bifuel ~ CNG | Large-SUV-Executive | Euro 6 d-temp | NOx | RANGE 1 | April | 0.0458 | 0.00747 | 0.764 | 5 | 25 | -20 | 50
Passenger Cars | CNG Bifuel ~ CNG | Large-SUV-Executive | Euro 6 d-temp | NOx | RANGE 1 | May | 0.0458 | 0.00747 | 0.764 | 5 | 25 | -20 | 50
Passenger Cars | CNG Bifuel ~ CNG | Large-SUV-Executive | Euro 6 d-temp | NOx | RANGE 1 | June | 0.0458 | 0.00747 | 0.764 | 5 | 25 | -20 | 50
Passenger Cars | CNG Bifuel ~ CNG | Large-SUV-Executive | Euro 6 d-temp | NOx | RANGE 1 | July | 0.0458 | 0.00747 | 0.764 | 5 | 25 | -20 | 50
Passenger Cars | CNG Bifuel ~ CNG | Large-SUV-Executive | Euro 6 d-temp | NOx | RANGE 1 | August | 0.0458 | 0.00747 | 0.764 | 5 | 25 | -20 | 50
Passenger Cars | CNG Bifuel ~ CNG | Large-SUV-Executive | Euro 6 d-temp | NOx | RANGE 1 | September | 0.0458 | 0.00747 | 0.764 | 5 | 25 | -20 | 50
Passenger Cars | CNG Bifuel ~ CNG | Large-SUV-Executive | Euro 6 d-temp | NOx | RANGE 1 | October | 0.0458 | 0.00747 | 0.764 | 5 | 25 | -20 | 50
Passenger Cars | CNG Bifuel ~ CNG | Large-SUV-Executive | Euro 6 d-temp | NOx | RANGE 1 | November | 0.0458 | 0.00747 | 0.764 | 5 | 25 | -20 | 50
Passenger Cars | CNG Bifuel ~ CNG | Large-SUV-Executive | Euro 6 d-temp | NOx | RANGE 1 | December | 0.0458 | 0.00747 | 0.764 | 5 | 25 | -20 | 50
Passenger Cars | CNG Bifuel ~ CNG | Large-SUV-Executive | Euro 6 d-temp | NOx | RANGE 2 | January | 0.0484 | 0.0228 | 0.685 | 25 | 45 | -20 | 50
Passenger Cars | CNG Bifuel ~ CNG | Large-SUV-Executive | Euro 6 d-temp | NOx | RANGE 2 | February | 0.0484 | 0.0228 | 0.685 | 25 | 45 | -20 | 50
Passenger Cars | CNG Bifuel ~ CNG | Large-SUV-Executive | Euro 6 d-temp | NOx | RANGE 2 | March | 0.0484 | 0.0228 | 0.685 | 25 | 45 | -20 | 50
Passenger Cars | CNG Bifuel ~ CNG | Large-SUV-Executive | Euro 6 d-temp | NOx | RANGE 2 | April | 0.0484 | 0.0228 | 0.685 | 25 | 45 | -20 | 50
Passenger Cars | CNG Bifuel ~ CNG | Large-SUV-Executive | Euro 6 d-temp | NOx | RANGE 2 | May | 0.0484 | 0.0228 | 0.685 | 25 | 45 | -20 | 50
Passenger Cars | CNG Bifuel ~ CNG | Large-SUV-Executive | Euro 6 d-temp | NOx | RANGE 2 | June | 0.0484 | 0.0228 | 0.685 | 25 | 45 | -20 | 50
Passenger Cars | CNG Bifuel ~ CNG | Large-SUV-Executive | Euro 6 d-temp | NOx | RANGE 2 | July | 0.0484 | 0.0228 | 0.685 | 25 | 45 | -20 | 50
Passenger Cars | CNG Bifuel ~ CNG | Large-SUV-Executive | Euro 6 d-temp | NOx | RANGE 2 | August | 0.0484 | 0.0228 | 0.685 | 25 | 45 | -20 | 50
Passenger Cars | CNG Bifuel ~ CNG | Large-SUV-Executive | Euro 6 d-temp | NOx | RANGE 2 | September | 0.0484 | 0.0228 | 0.685 | 25 | 45 | -20 | 50
Passenger Cars | CNG Bifuel ~ CNG | Large-SUV-Executive | Euro 6 d-temp | NOx | RANGE 2 | October | 0.0484 | 0.0228 | 0.685 | 25 | 45 | -20 | 50
Passenger Cars | CNG Bifuel ~ CNG | Large-SUV-Executive | Euro 6 d-temp | NOx | RANGE 2 | November | 0.0484 | 0.0228 | 0.685 | 25 | 45 | -20 | 50
Passenger Cars | CNG Bifuel ~ CNG | Large-SUV-Executive | Euro 6 d-temp | NOx | RANGE 2 | December | 0.0484 | 0.0228 | 0.685 | 25 | 45 | -20 | 50
Passenger Cars | CNG Bifuel ~ Petrol | Large-SUV-Executive | Euro 6 d-temp | NOx | RANGE 1 | January | 0.088586 | 0 | 7.257 | 5 | 45 | 0 | 50
Passenger Cars | CNG Bifuel ~ Petrol | Large-SUV-Executive | Euro 6 d-temp | NOx | RANGE 1 | February | 0.088586 | 0 | 7.257 | 5 | 45 | 0 | 50
Passenger Cars | CNG Bifuel ~ Petrol | Large-SUV-Executive | Euro 6 d-temp | NOx | RANGE 1 | March | 0.088586 | 0 | 7.257 | 5 | 45 | 0 | 50
Passenger Cars | CNG Bifuel ~ Petrol | Large-SUV-Executive | Euro 6 d-temp | NOx | RANGE 1 | April | 0.088586 | 0 | 7.257 | 5 | 45 | 0 | 50
Passenger Cars | CNG Bifuel ~ Petrol | Large-SUV-Executive | Euro 6 d-temp | NOx | RANGE 1 | May | 0.088586 | 0 | 7.257 | 5 | 45 | 0 | 50
Passenger Cars | CNG Bifuel ~ Petrol | Large-SUV-Executive | Euro 6 d-temp | NOx | RANGE 1 | June | 0.088586 | 0 | 7.257 | 5 | 45 | 0 | 50
Passenger Cars | CNG Bifuel ~ Petrol | Large-SUV-Executive | Euro 6 d-temp | NOx | RANGE 1 | July | 0.088586 | 0 | 7.257 | 5 | 45 | 0 | 50
Passenger Cars | CNG Bifuel ~ Petrol | Large-SUV-Executive | Euro 6 d-temp | NOx | RANGE 1 | August | 0.088586 | 0 | 7.257 | 5 | 45 | 0 | 50
Passenger Cars | CNG Bifuel ~ Petrol | Large-SUV-Executive | Euro 6 d-temp | NOx | RANGE 1 | September | 0.088586 | 0 | 7.257 | 5 | 45 | 0 | 50
Passenger Cars | CNG Bifuel ~ Petrol | Large-SUV-Executive | Euro 6 d-temp | NOx | RANGE 1 | October | 0.088586 | 0 | 7.257 | 5 | 45 | 0 | 50
Passenger Cars | CNG Bifuel ~ Petrol | Large-SUV-Executive | Euro 6 d-temp | NOx | RANGE 1 | November | 0.088586 | 0 | 7.257 | 5 | 45 | 0 | 50
Passenger Cars | CNG Bifuel ~ Petrol | Large-SUV-Executive | Euro 6 d-temp | NOx | RANGE 1 | December | 0.088586 | 0 | 7.257 | 5 | 45 | 0 | 50
Passenger Cars | CNG Bifuel ~ Petrol | Large-SUV-Executive | Euro 6 d-temp | NOx | RANGE 2 | January | 0.097414 | -0.18073 | 5.6515 | 5 | 45 | -30 | 0
Passenger Cars | CNG Bifuel ~ Petrol | Large-SUV-Executive | Euro 6 d-temp | NOx | RANGE 2 | February | 0.097414 | -0.18073 | 5.6515 | 5 | 45 | -30 | 0
Passenger Cars | CNG Bifuel ~ Petrol | Large-SUV-Executive | Euro 6 d-temp | NOx | RANGE 2 | March | 0.097414 | -0.18073 | 5.6515 | 5 | 45 | -30 | 0
Passenger Cars | CNG Bifuel ~ Petrol | Large-SUV-Executive | Euro 6 d-temp | NOx | RANGE 2 | April | 0.097414 | -0.18073 | 5.6515 | 5 | 45 | -30 | 0
Passenger Cars | CNG Bifuel ~ Petrol | Large-SUV-Executive | Euro 6 d-temp | NOx | RANGE 2 | May | 0.097414 | -0.18073 | 5.6515 | 5 | 45 | -30 | 0
Passenger Cars | CNG Bifuel ~ Petrol | Large-SUV-Executive | Euro 6 d-temp | NOx | RANGE 2 | June | 0.097414 | -0.18073 | 5.6515 | 5 | 45 | -30 | 0
Passenger Cars | CNG Bifuel ~ Petrol | Large-SUV-Executive | Euro 6 d-temp | NOx | RANGE 2 | July | 0.097414 | -0.18073 | 5.6515 | 5 | 45 | -30 | 0
Passenger Cars | CNG Bifuel ~ Petrol | Large-SUV-Executive | Euro 6 d-temp | NOx | RANGE 2 | August | 0.097414 | -0.18073 | 5.6515 | 5 | 45 | -30 | 0
Passenger Cars | CNG Bifuel ~ Petrol | Large-SUV-Executive | Euro 6 d-temp | NOx | RANGE 2 | September | 0.097414 | -0.18073 | 5.6515 | 5 | 45 | -30 | 0
Passenger Cars | CNG Bifuel ~ Petrol | Large-SUV-Executive | Euro 6 d-temp | NOx | RANGE 2 | October | 0.097414 | -0.18073 | 5.6515 | 5 | 45 | -30 | 0
Passenger Cars | CNG Bifuel ~ Petrol | Large-SUV-Executive | Euro 6 d-temp | NOx | RANGE 2 | November | 0.097414 | -0.18073 | 5.6515 | 5 | 45 | -30 | 0
Passenger Cars | CNG Bifuel ~ Petrol | Large-SUV-Executive | Euro 6 d-temp | NOx | RANGE 2 | December | 0.097414 | -0.18073 | 5.6515 | 5 | 45 | -30 | 0
Passenger Cars | CNG Bifuel ~ CNG | Large-SUV-Executive | Euro 6 d/e | NOx | RANGE 1 | January | 0.0458 | 0.00747 | 0.764 | 5 | 25 | -20 | 50
Passenger Cars | CNG Bifuel ~ CNG | Large-SUV-Executive | Euro 6 d/e | NOx | RANGE 1 | February | 0.0458 | 0.00747 | 0.764 | 5 | 25 | -20 | 50
Passenger Cars | CNG Bifuel ~ CNG | Large-SUV-Executive | Euro 6 d/e | NOx | RANGE 1 | March | 0.0458 | 0.00747 | 0.764 | 5 | 25 | -20 | 50
Passenger Cars | CNG Bifuel ~ CNG | Large-SUV-Executive | Euro 6 d/e | NOx | RANGE 1 | April | 0.0458 | 0.00747 | 0.764 | 5 | 25 | -20 | 50
Passenger Cars | CNG Bifuel ~ CNG | Large-SUV-Executive | Euro 6 d/e | NOx | RANGE 1 | May | 0.0458 | 0.00747 | 0.764 | 5 | 25 | -20 | 50
Passenger Cars | CNG Bifuel ~ CNG | Large-SUV-Executive | Euro 6 d/e | NOx | RANGE 1 | June | 0.0458 | 0.00747 | 0.764 | 5 | 25 | -20 | 50
Passenger Cars | CNG Bifuel ~ CNG | Large-SUV-Executive | Euro 6 d/e | NOx | RANGE 1 | July | 0.0458 | 0.00747 | 0.764 | 5 | 25 | -20 | 50
Passenger Cars | CNG Bifuel ~ CNG | Large-SUV-Executive | Euro 6 d/e | NOx | RANGE 1 | August | 0.0458 | 0.00747 | 0.764 | 5 | 25 | -20 | 50
Passenger Cars | CNG Bifuel ~ CNG | Large-SUV-Executive | Euro 6 d/e | NOx | RANGE 1 | September | 0.0458 | 0.00747 | 0.764 | 5 | 25 | -20 | 50
Passenger Cars | CNG Bifuel ~ CNG | Large-SUV-Executive | Euro 6 d/e | NOx | RANGE 1 | October | 0.0458 | 0.00747 | 0.764 | 5 | 25 | -20 | 50
Passenger Cars | CNG Bifuel ~ CNG | Large-SUV-Executive | Euro 6 d/e | NOx | RANGE 1 | November | 0.0458 | 0.00747 | 0.764 | 5 | 25 | -20 | 50
Passenger Cars | CNG Bifuel ~ CNG | Large-SUV-Executive | Euro 6 d/e | NOx | RANGE 1 | December | 0.0458 | 0.00747 | 0.764 | 5 | 25 | -20 | 50
Passenger Cars | CNG Bifuel ~ CNG | Large-SUV-Executive | Euro 6 d/e | NOx | RANGE 2 | January | 0.0484 | 0.0228 | 0.685 | 25 | 45 | -20 | 50
Passenger Cars | CNG Bifuel ~ CNG | Large-SUV-Executive | Euro 6 d/e | NOx | RANGE 2 | February | 0.0484 | 0.0228 | 0.685 | 25 | 45 | -20 | 50
Passenger Cars | CNG Bifuel ~ CNG | Large-SUV-Executive | Euro 6 d/e | NOx | RANGE 2 | March | 0.0484 | 0.0228 | 0.685 | 25 | 45 | -20 | 50
Passenger Cars | CNG Bifuel ~ CNG | Large-SUV-Executive | Euro 6 d/e | NOx | RANGE 2 | April | 0.0484 | 0.0228 | 0.685 | 25 | 45 | -20 | 50
Passenger Cars | CNG Bifuel ~ CNG | Large-SUV-Executive | Euro 6 d/e | NOx | RANGE 2 | May | 0.0484 | 0.0228 | 0.685 | 25 | 45 | -20 | 50
Passenger Cars | CNG Bifuel ~ CNG | Large-SUV-Executive | Euro 6 d/e | NOx | RANGE 2 | June | 0.0484 | 0.0228 | 0.685 | 25 | 45 | -20 | 50
Passenger Cars | CNG Bifuel ~ CNG | Large-SUV-Executive | Euro 6 d/e | NOx | RANGE 2 | July | 0.0484 | 0.0228 | 0.685 | 25 | 45 | -20 | 50
Passenger Cars | CNG Bifuel ~ CNG | Large-SUV-Executive | Euro 6 d/e | NOx | RANGE 2 | August | 0.0484 | 0.0228 | 0.685 | 25 | 45 | -20 | 50
Passenger Cars | CNG Bifuel ~ CNG | Large-SUV-Executive | Euro 6 d/e | NOx | RANGE 2 | September | 0.0484 | 0.0228 | 0.685 | 25 | 45 | -20 | 50
Passenger Cars | CNG Bifuel ~ CNG | Large-SUV-Executive | Euro 6 d/e | NOx | RANGE 2 | October | 0.0484 | 0.0228 | 0.685 | 25 | 45 | -20 | 50
Passenger Cars | CNG Bifuel ~ CNG | Large-SUV-Executive | Euro 6 d/e | NOx | RANGE 2 | November | 0.0484 | 0.0228 | 0.685 | 25 | 45 | -20 | 50
Passenger Cars | CNG Bifuel ~ CNG | Large-SUV-Executive | Euro 6 d/e | NOx | RANGE 2 | December | 0.0484 | 0.0228 | 0.685 | 25 | 45 | -20 | 50
Passenger Cars | CNG Bifuel ~ Petrol | Large-SUV-Executive | Euro 6 d/e | NOx | RANGE 1 | January | 0.088586 | 0 | 7.257 | 5 | 45 | 0 | 50
Passenger Cars | CNG Bifuel ~ Petrol | Large-SUV-Executive | Euro 6 d/e | NOx | RANGE 1 | February | 0.088586 | 0 | 7.257 | 5 | 45 | 0 | 50
Passenger Cars | CNG Bifuel ~ Petrol | Large-SUV-Executive | Euro 6 d/e | NOx | RANGE 1 | March | 0.088586 | 0 | 7.257 | 5 | 45 | 0 | 50
Passenger Cars | CNG Bifuel ~ Petrol | Large-SUV-Executive | Euro 6 d/e | NOx | RANGE 1 | April | 0.088586 | 0 | 7.257 | 5 | 45 | 0 | 50
Passenger Cars | CNG Bifuel ~ Petrol | Large-SUV-Executive | Euro 6 d/e | NOx | RANGE 1 | May | 0.088586 | 0 | 7.257 | 5 | 45 | 0 | 50
Passenger Cars | CNG Bifuel ~ Petrol | Large-SUV-Executive | Euro 6 d/e | NOx | RANGE 1 | June | 0.088586 | 0 | 7.257 | 5 | 45 | 0 | 50
Passenger Cars | CNG Bifuel ~ Petrol | Large-SUV-Executive | Euro 6 d/e | NOx | RANGE 1 | July | 0.088586 | 0 | 7.257 | 5 | 45 | 0 | 50
Passenger Cars | CNG Bifuel ~ Petrol | Large-SUV-Executive | Euro 6 d/e | NOx | RANGE 1 | August | 0.088586 | 0 | 7.257 | 5 | 45 | 0 | 50
Passenger Cars | CNG Bifuel ~ Petrol | Large-SUV-Executive | Euro 6 d/e | NOx | RANGE 1 | September | 0.088586 | 0 | 7.257 | 5 | 45 | 0 | 50
Passenger Cars | CNG Bifuel ~ Petrol | Large-SUV-Executive | Euro 6 d/e | NOx | RANGE 1 | October | 0.088586 | 0 | 7.257 | 5 | 45 | 0 | 50
Passenger Cars | CNG Bifuel ~ Petrol | Large-SUV-Executive | Euro 6 d/e | NOx | RANGE 1 | November | 0.088586 | 0 | 7.257 | 5 | 45 | 0 | 50
Passenger Cars | CNG Bifuel ~ Petrol | Large-SUV-Executive | Euro 6 d/e | NOx | RANGE 1 | December | 0.088586 | 0 | 7.257 | 5 | 45 | 0 | 50
Passenger Cars | CNG Bifuel ~ Petrol | Large-SUV-Executive | Euro 6 d/e | NOx | RANGE 2 | January | 0.097414 | -0.18073 | 5.6515 | 5 | 45 | -30 | 0
Passenger Cars | CNG Bifuel ~ Petrol | Large-SUV-Executive | Euro 6 d/e | NOx | RANGE 2 | February | 0.097414 | -0.18073 | 5.6515 | 5 | 45 | -30 | 0
Passenger Cars | CNG Bifuel ~ Petrol | Large-SUV-Executive | Euro 6 d/e | NOx | RANGE 2 | March | 0.097414 | -0.18073 | 5.6515 | 5 | 45 | -30 | 0
Passenger Cars | CNG Bifuel ~ Petrol | Large-SUV-Executive | Euro 6 d/e | NOx | RANGE 2 | April | 0.097414 | -0.18073 | 5.6515 | 5 | 45 | -30 | 0
Passenger Cars | CNG Bifuel ~ Petrol | Large-SUV-Executive | Euro 6 d/e | NOx | RANGE 2 | May | 0.097414 | -0.18073 | 5.6515 | 5 | 45 | -30 | 0
Passenger Cars | CNG Bifuel ~ Petrol | Large-SUV-Executive | Euro 6 d/e | NOx | RANGE 2 | June | 0.097414 | -0.18073 | 5.6515 | 5 | 45 | -30 | 0
Passenger Cars | CNG Bifuel ~ Petrol | Large-SUV-Executive | Euro 6 d/e | NOx | RANGE 2 | July | 0.097414 | -0.18073 | 5.6515 | 5 | 45 | -30 | 0
Passenger Cars | CNG Bifuel ~ Petrol | Large-SUV-Executive | Euro 6 d/e | NOx | RANGE 2 | August | 0.097414 | -0.18073 | 5.6515 | 5 | 45 | -30 | 0
Passenger Cars | CNG Bifuel ~ Petrol | Large-SUV-Executive | Euro 6 d/e | NOx | RANGE 2 | September | 0.097414 | -0.18073 | 5.6515 | 5 | 45 | -30 | 0
Passenger Cars | CNG Bifuel ~ Petrol | Large-SUV-Executive | Euro 6 d/e | NOx | RANGE 2 | October | 0.097414 | -0.18073 | 5.6515 | 5 | 45 | -30 | 0
Passenger Cars | CNG Bifuel ~ Petrol | Large-SUV-Executive | Euro 6 d/e | NOx | RANGE 2 | November | 0.097414 | -0.18073 | 5.6515 | 5 | 45 | -30 | 0
Passenger Cars | CNG Bifuel ~ Petrol | Large-SUV-Executive | Euro 6 d/e | NOx | RANGE 2 | December | 0.097414 | -0.18073 | 5.6515 | 5 | 45 | -30 | 0
Passenger Cars | CNG Bifuel ~ CNG | Large-SUV-Executive | Euro 7 | NOx | RANGE 1 | January | 0.0458 | 0.00747 | 0.764 | 5 | 25 | -20 | 50
Passenger Cars | CNG Bifuel ~ CNG | Large-SUV-Executive | Euro 7 | NOx | RANGE 1 | February | 0.0458 | 0.00747 | 0.764 | 5 | 25 | -20 | 50
Passenger Cars | CNG Bifuel ~ CNG | Large-SUV-Executive | Euro 7 | NOx | RANGE 1 | March | 0.0458 | 0.00747 | 0.764 | 5 | 25 | -20 | 50
Passenger Cars | CNG Bifuel ~ CNG | Large-SUV-Executive | Euro 7 | NOx | RANGE 1 | April | 0.0458 | 0.00747 | 0.764 | 5 | 25 | -20 | 50
Passenger Cars | CNG Bifuel ~ CNG | Large-SUV-Executive | Euro 7 | NOx | RANGE 1 | May | 0.0458 | 0.00747 | 0.764 | 5 | 25 | -20 | 50
Passenger Cars | CNG Bifuel ~ CNG | Large-SUV-Executive | Euro 7 | NOx | RANGE 1 | June | 0.0458 | 0.00747 | 0.764 | 5 | 25 | -20 | 50
Passenger Cars | CNG Bifuel ~ CNG | Large-SUV-Executive | Euro 7 | NOx | RANGE 1 | July | 0.0458 | 0.00747 | 0.764 | 5 | 25 | -20 | 50
Passenger Cars | CNG Bifuel ~ CNG | Large-SUV-Executive | Euro 7 | NOx | RANGE 1 | August | 0.0458 | 0.00747 | 0.764 | 5 | 25 | -20 | 50
Passenger Cars | CNG Bifuel ~ CNG | Large-SUV-Executive | Euro 7 | NOx | RANGE 1 | September | 0.0458 | 0.00747 | 0.764 | 5 | 25 | -20 | 50
Passenger Cars | CNG Bifuel ~ CNG | Large-SUV-Executive | Euro 7 | NOx | RANGE 1 | October | 0.0458 | 0.00747 | 0.764 | 5 | 25 | -20 | 50
Passenger Cars | CNG Bifuel ~ CNG | Large-SUV-Executive | Euro 7 | NOx | RANGE 1 | November | 0.0458 | 0.00747 | 0.764 | 5 | 25 | -20 | 50
Passenger Cars | CNG Bifuel ~ CNG | Large-SUV-Executive | Euro 7 | NOx | RANGE 1 | December | 0.0458 | 0.00747 | 0.764 | 5 | 25 | -20 | 50
Passenger Cars | CNG Bifuel ~ CNG | Large-SUV-Executive | Euro 7 | NOx | RANGE 2 | January | 0.0484 | 0.0228 | 0.685 | 25 | 45 | -20 | 50
Passenger Cars | CNG Bifuel ~ CNG | Large-SUV-Executive | Euro 7 | NOx | RANGE 2 | February | 0.0484 | 0.0228 | 0.685 | 25 | 45 | -20 | 50
Passenger Cars | CNG Bifuel ~ CNG | Large-SUV-Executive | Euro 7 | NOx | RANGE 2 | March | 0.0484 | 0.0228 | 0.685 | 25 | 45 | -20 | 50
Passenger Cars | CNG Bifuel ~ CNG | Large-SUV-Executive | Euro 7 | NOx | RANGE 2 | April | 0.0484 | 0.0228 | 0.685 | 25 | 45 | -20 | 50
Passenger Cars | CNG Bifuel ~ CNG | Large-SUV-Executive | Euro 7 | NOx | RANGE 2 | May | 0.0484 | 0.0228 | 0.685 | 25 | 45 | -20 | 50
Passenger Cars | CNG Bifuel ~ CNG | Large-SUV-Executive | Euro 7 | NOx | RANGE 2 | June | 0.0484 | 0.0228 | 0.685 | 25 | 45 | -20 | 50
Passenger Cars | CNG Bifuel ~ CNG | Large-SUV-Executive | Euro 7 | NOx | RANGE 2 | July | 0.0484 | 0.0228 | 0.685 | 25 | 45 | -20 | 50
Passenger Cars | CNG Bifuel ~ CNG | Large-SUV-Executive | Euro 7 | NOx | RANGE 2 | August | 0.0484 | 0.0228 | 0.685 | 25 | 45 | -20 | 50
Passenger Cars | CNG Bifuel ~ CNG | Large-SUV-Executive | Euro 7 | NOx | RANGE 2 | September | 0.0484 | 0.0228 | 0.685 | 25 | 45 | -20 | 50
Passenger Cars | CNG Bifuel ~ CNG | Large-SUV-Executive | Euro 7 | NOx | RANGE 2 | October | 0.0484 | 0.0228 | 0.685 | 25 | 45 | -20 | 50
Passenger Cars | CNG Bifuel ~ CNG | Large-SUV-Executive | Euro 7 | NOx | RANGE 2 | November | 0.0484 | 0.0228 | 0.685 | 25 | 45 | -20 | 50
Passenger Cars | CNG Bifuel ~ CNG | Large-SUV-Executive | Euro 7 | NOx | RANGE 2 | December | 0.0484 | 0.0228 | 0.685 | 25 | 45 | -20 | 50
Passenger Cars | CNG Bifuel ~ Petrol | Large-SUV-Executive | Euro 7 | NOx | RANGE 1 | January | 0.088586 | 0 | 7.257 | 5 | 45 | 0 | 50
Passenger Cars | CNG Bifuel ~ Petrol | Large-SUV-Executive | Euro 7 | NOx | RANGE 1 | February | 0.088586 | 0 | 7.257 | 5 | 45 | 0 | 50
Passenger Cars | CNG Bifuel ~ Petrol | Large-SUV-Executive | Euro 7 | NOx | RANGE 1 | March | 0.088586 | 0 | 7.257 | 5 | 45 | 0 | 50
Passenger Cars | CNG Bifuel ~ Petrol | Large-SUV-Executive | Euro 7 | NOx | RANGE 1 | April | 0.088586 | 0 | 7.257 | 5 | 45 | 0 | 50
Passenger Cars | CNG Bifuel ~ Petrol | Large-SUV-Executive | Euro 7 | NOx | RANGE 1 | May | 0.088586 | 0 | 7.257 | 5 | 45 | 0 | 50
Passenger Cars | CNG Bifuel ~ Petrol | Large-SUV-Executive | Euro 7 | NOx | RANGE 1 | June | 0.088586 | 0 | 7.257 | 5 | 45 | 0 | 50
Passenger Cars | CNG Bifuel ~ Petrol | Large-SUV-Executive | Euro 7 | NOx | RANGE 1 | July | 0.088586 | 0 | 7.257 | 5 | 45 | 0 | 50
Passenger Cars | CNG Bifuel ~ Petrol | Large-SUV-Executive | Euro 7 | NOx | RANGE 1 | August | 0.088586 | 0 | 7.257 | 5 | 45 | 0 | 50
Passenger Cars | CNG Bifuel ~ Petrol | Large-SUV-Executive | Euro 7 | NOx | RANGE 1 | September | 0.088586 | 0 | 7.257 | 5 | 45 | 0 | 50
Passenger Cars | CNG Bifuel ~ Petrol | Large-SUV-Executive | Euro 7 | NOx | RANGE 1 | October | 0.088586 | 0 | 7.257 | 5 | 45 | 0 | 50
Passenger Cars | CNG Bifuel ~ Petrol | Large-SUV-Executive | Euro 7 | NOx | RANGE 1 | November | 0.088586 | 0 | 7.257 | 5 | 45 | 0 | 50
Passenger Cars | CNG Bifuel ~ Petrol | Large-SUV-Executive | Euro 7 | NOx | RANGE 1 | December | 0.088586 | 0 | 7.257 | 5 | 45 | 0 | 50
Passenger Cars | CNG Bifuel ~ Petrol | Large-SUV-Executive | Euro 7 | NOx | RANGE 2 | January | 0.097414 | -0.18073 | 5.6515 | 5 | 45 | -30 | 0
Passenger Cars | CNG Bifuel ~ Petrol | Large-SUV-Executive | Euro 7 | NOx | RANGE 2 | February | 0.097414 | -0.18073 | 5.6515 | 5 | 45 | -30 | 0
Passenger Cars | CNG Bifuel ~ Petrol | Large-SUV-Executive | Euro 7 | NOx | RANGE 2 | March | 0.097414 | -0.18073 | 5.6515 | 5 | 45 | -30 | 0
Passenger Cars | CNG Bifuel ~ Petrol | Large-SUV-Executive | Euro 7 | NOx | RANGE 2 | April | 0.097414 | -0.18073 | 5.6515 | 5 | 45 | -30 | 0
Passenger Cars | CNG Bifuel ~ Petrol | Large-SUV-Executive | Euro 7 | NOx | RANGE 2 | May | 0.097414 | -0.18073 | 5.6515 | 5 | 45 | -30 | 0
Passenger Cars | CNG Bifuel ~ Petrol | Large-SUV-Executive | Euro 7 | NOx | RANGE 2 | June | 0.097414 | -0.18073 | 5.6515 | 5 | 45 | -30 | 0
Passenger Cars | CNG Bifuel ~ Petrol | Large-SUV-Executive | Euro 7 | NOx | RANGE 2 | July | 0.097414 | -0.18073 | 5.6515 | 5 | 45 | -30 | 0
Passenger Cars | CNG Bifuel ~ Petrol | Large-SUV-Executive | Euro 7 | NOx | RANGE 2 | August | 0.097414 | -0.18073 | 5.6515 | 5 | 45 | -30 | 0
Passenger Cars | CNG Bifuel ~ Petrol | Large-SUV-Executive | Euro 7 | NOx | RANGE 2 | September | 0.097414 | -0.18073 | 5.6515 | 5 | 45 | -30 | 0
Passenger Cars | CNG Bifuel ~ Petrol | Large-SUV-Executive | Euro 7 | NOx | RANGE 2 | October | 0.097414 | -0.18073 | 5.6515 | 5 | 45 | -30 | 0
Passenger Cars | CNG Bifuel ~ Petrol | Large-SUV-Executive | Euro 7 | NOx | RANGE 2 | November | 0.097414 | -0.18073 | 5.6515 | 5 | 45 | -30 | 0
Passenger Cars | CNG Bifuel ~ Petrol | Large-SUV-Executive | Euro 7 | NOx | RANGE 2 | December | 0.097414 | -0.18073 | 5.6515 | 5 | 45 | -30 | 0
Light Commercial Vehicles | Petrol | N1-I | Conventional | NOx | RANGE 1 | January | 0 | -0.006 | 1.14 | 0 | 0 | -10 | 30
Light Commercial Vehicles | Petrol | N1-I | Conventional | NOx | RANGE 1 | February | 0 | -0.006 | 1.14 | 0 | 0 | -10 | 30
Light Commercial Vehicles | Petrol | N1-I | Conventional | NOx | RANGE 1 | March | 0 | -0.006 | 1.14 | 0 | 0 | -10 | 30
Light Commercial Vehicles | Petrol | N1-I | Conventional | NOx | RANGE 1 | April | 0 | -0.006 | 1.14 | 0 | 0 | -10 | 30
Light Commercial Vehicles | Petrol | N1-I | Conventional | NOx | RANGE 1 | May | 0 | -0.006 | 1.14 | 0 | 0 | -10 | 30
Light Commercial Vehicles | Petrol | N1-I | Conventional | NOx | RANGE 1 | June | 0 | -0.006 | 1.14 | 0 | 0 | -10 | 30
Light Commercial Vehicles | Petrol | N1-I | Conventional | NOx | RANGE 1 | July | 0 | -0.006 | 1.14 | 0 | 0 | -10 | 30
Light Commercial Vehicles | Petrol | N1-I | Conventional | NOx | RANGE 1 | August | 0 | -0.006 | 1.14 | 0 | 0 | -10 | 30
Light Commercial Vehicles | Petrol | N1-I | Conventional | NOx | RANGE 1 | September | 0 | -0.006 | 1.14 | 0 | 0 | -10 | 30
Light Commercial Vehicles | Petrol | N1-I | Conventional | NOx | RANGE 1 | October | 0 | -0.006 | 1.14 | 0 | 0 | -10 | 30
Light Commercial Vehicles | Petrol | N1-I | Conventional | NOx | RANGE 1 | November | 0 | -0.006 | 1.14 | 0 | 0 | -10 | 30
Light Commercial Vehicles | Petrol | N1-I | Conventional | NOx | RANGE 1 | December | 0 | -0.006 | 1.14 | 0 | 0 | -10 | 30
Light Commercial Vehicles | Petrol | N1-I | Euro 1 | NOx | RANGE 1 | January | 0.0461 | 0.00738 | 0.755 | 5 | 25 | -20 | 50
Light Commercial Vehicles | Petrol | N1-I | Euro 1 | NOx | RANGE 1 | February | 0.0461 | 0.00738 | 0.755 | 5 | 25 | -20 | 50
Light Commercial Vehicles | Petrol | N1-I | Euro 1 | NOx | RANGE 1 | March | 0.0461 | 0.00738 | 0.755 | 5 | 25 | -20 | 50
Light Commercial Vehicles | Petrol | N1-I | Euro 1 | NOx | RANGE 1 | April | 0.0461 | 0.00738 | 0.755 | 5 | 25 | -20 | 50
Light Commercial Vehicles | Petrol | N1-I | Euro 1 | NOx | RANGE 1 | May | 0.0461 | 0.00738 | 0.755 | 5 | 25 | -20 | 50
Light Commercial Vehicles | Petrol | N1-I | Euro 1 | NOx | RANGE 1 | June | 0.0461 | 0.00738 | 0.755 | 5 | 25 | -20 | 50
Light Commercial Vehicles | Petrol | N1-I | Euro 1 | NOx | RANGE 1 | July | 0.0461 | 0.00738 | 0.755 | 5 | 25 | -20 | 50
Light Commercial Vehicles | Petrol | N1-I | Euro 1 | NOx | RANGE 1 | August | 0.0461 | 0.00738 | 0.755 | 5 | 25 | -20 | 50
Light Commercial Vehicles | Petrol | N1-I | Euro 1 | NOx | RANGE 1 | September | 0.0461 | 0.00738 | 0.755 | 5 | 25 | -20 | 50
Light Commercial Vehicles | Petrol | N1-I | Euro 1 | NOx | RANGE 1 | October | 0.0461 | 0.00738 | 0.755 | 5 | 25 | -20 | 50
Light Commercial Vehicles | Petrol | N1-I | Euro 1 | NOx | RANGE 1 | November | 0.0461 | 0.00738 | 0.755 | 5 | 25 | -20 | 50
Light Commercial Vehicles | Petrol | N1-I | Euro 1 | NOx | RANGE 1 | December | 0.0461 | 0.00738 | 0.755 | 5 | 25 | -20 | 50
Light Commercial Vehicles | Petrol | N1-I | Euro 1 | NOx | RANGE 2 | January | 0.0513 | 0.0234 | 0.616 | 25 | 45 | -20 | 50
Light Commercial Vehicles | Petrol | N1-I | Euro 1 | NOx | RANGE 2 | February | 0.0513 | 0.0234 | 0.616 | 25 | 45 | -20 | 50
Light Commercial Vehicles | Petrol | N1-I | Euro 1 | NOx | RANGE 2 | March | 0.0513 | 0.0234 | 0.616 | 25 | 45 | -20 | 50
Light Commercial Vehicles | Petrol | N1-I | Euro 1 | NOx | RANGE 2 | April | 0.0513 | 0.0234 | 0.616 | 25 | 45 | -20 | 50
Light Commercial Vehicles | Petrol | N1-I | Euro 1 | NOx | RANGE 2 | May | 0.0513 | 0.0234 | 0.616 | 25 | 45 | -20 | 50
Light Commercial Vehicles | Petrol | N1-I | Euro 1 | NOx | RANGE 2 | June | 0.0513 | 0.0234 | 0.616 | 25 | 45 | -20 | 50
Light Commercial Vehicles | Petrol | N1-I | Euro 1 | NOx | RANGE 2 | July | 0.0513 | 0.0234 | 0.616 | 25 | 45 | -20 | 50
Light Commercial Vehicles | Petrol | N1-I | Euro 1 | NOx | RANGE 2 | August | 0.0513 | 0.0234 | 0.616 | 25 | 45 | -20 | 50
Light Commercial Vehicles | Petrol | N1-I | Euro 1 | NOx | RANGE 2 | September | 0.0513 | 0.0234 | 0.616 | 25 | 45 | -20 | 50
Light Commercial Vehicles | Petrol | N1-I | Euro 1 | NOx | RANGE 2 | October | 0.0513 | 0.0234 | 0.616 | 25 | 45 | -20 | 50
Light Commercial Vehicles | Petrol | N1-I | Euro 1 | NOx | RANGE 2 | November | 0.0513 | 0.0234 | 0.616 | 25 | 45 | -20 | 50
Light Commercial Vehicles | Petrol | N1-I | Euro 1 | NOx | RANGE 2 | December | 0.0513 | 0.0234 | 0.616 | 25 | 45 | -20 | 50
Light Commercial Vehicles | Petrol | N1-I | Euro 2 | NOx | RANGE 1 | January | 0.0461 | 0.00738 | 0.755 | 5 | 25 | -20 | 50
Light Commercial Vehicles | Petrol | N1-I | Euro 2 | NOx | RANGE 1 | February | 0.0461 | 0.00738 | 0.755 | 5 | 25 | -20 | 50
Light Commercial Vehicles | Petrol | N1-I | Euro 2 | NOx | RANGE 1 | March | 0.0461 | 0.00738 | 0.755 | 5 | 25 | -20 | 50
Light Commercial Vehicles | Petrol | N1-I | Euro 2 | NOx | RANGE 1 | April | 0.0461 | 0.00738 | 0.755 | 5 | 25 | -20 | 50
Light Commercial Vehicles | Petrol | N1-I | Euro 2 | NOx | RANGE 1 | May | 0.0461 | 0.00738 | 0.755 | 5 | 25 | -20 | 50
Light Commercial Vehicles | Petrol | N1-I | Euro 2 | NOx | RANGE 1 | June | 0.0461 | 0.00738 | 0.755 | 5 | 25 | -20 | 50
Light Commercial Vehicles | Petrol | N1-I | Euro 2 | NOx | RANGE 1 | July | 0.0461 | 0.00738 | 0.755 | 5 | 25 | -20 | 50
Light Commercial Vehicles | Petrol | N1-I | Euro 2 | NOx | RANGE 1 | August | 0.0461 | 0.00738 | 0.755 | 5 | 25 | -20 | 50
Light Commercial Vehicles | Petrol | N1-I | Euro 2 | NOx | RANGE 1 | September | 0.0461 | 0.00738 | 0.755 | 5 | 25 | -20 | 50
Light Commercial Vehicles | Petrol | N1-I | Euro 2 | NOx | RANGE 1 | October | 0.0461 | 0.00738 | 0.755 | 5 | 25 | -20 | 50
Light Commercial Vehicles | Petrol | N1-I | Euro 2 | NOx | RANGE 1 | November | 0.0461 | 0.00738 | 0.755 | 5 | 25 | -20 | 50
Light Commercial Vehicles | Petrol | N1-I | Euro 2 | NOx | RANGE 1 | December | 0.0461 | 0.00738 | 0.755 | 5 | 25 | -20 | 50
Light Commercial Vehicles | Petrol | N1-I | Euro 2 | NOx | RANGE 2 | January | 0.0513 | 0.0234 | 0.616 | 25 | 45 | -20 | 50
Light Commercial Vehicles | Petrol | N1-I | Euro 2 | NOx | RANGE 2 | February | 0.0513 | 0.0234 | 0.616 | 25 | 45 | -20 | 50
Light Commercial Vehicles | Petrol | N1-I | Euro 2 | NOx | RANGE 2 | March | 0.0513 | 0.0234 | 0.616 | 25 | 45 | -20 | 50
Light Commercial Vehicles | Petrol | N1-I | Euro 2 | NOx | RANGE 2 | April | 0.0513 | 0.0234 | 0.616 | 25 | 45 | -20 | 50
Light Commercial Vehicles | Petrol | N1-I | Euro 2 | NOx | RANGE 2 | May | 0.0513 | 0.0234 | 0.616 | 25 | 45 | -20 | 50
Light Commercial Vehicles | Petrol | N1-I | Euro 2 | NOx | RANGE 2 | June | 0.0513 | 0.0234 | 0.616 | 25 | 45 | -20 | 50
Light Commercial Vehicles | Petrol | N1-I | Euro 2 | NOx | RANGE 2 | July | 0.0513 | 0.0234 | 0.616 | 25 | 45 | -20 | 50
Light Commercial Vehicles | Petrol | N1-I | Euro 2 | NOx | RANGE 2 | August | 0.0513 | 0.0234 | 0.616 | 25 | 45 | -20 | 50
Light Commercial Vehicles | Petrol | N1-I | Euro 2 | NOx | RANGE 2 | September | 0.0513 | 0.0234 | 0.616 | 25 | 45 | -20 | 50
Light Commercial Vehicles | Petrol | N1-I | Euro 2 | NOx | RANGE 2 | October | 0.0513 | 0.0234 | 0.616 | 25 | 45 | -20 | 50
Light Commercial Vehicles | Petrol | N1-I | Euro 2 | NOx | RANGE 2 | November | 0.0513 | 0.0234 | 0.616 | 25 | 45 | -20 | 50
Light Commercial Vehicles | Petrol | N1-I | Euro 2 | NOx | RANGE 2 | December | 0.0513 | 0.0234 | 0.616 | 25 | 45 | -20 | 50
Light Commercial Vehicles | Petrol | N1-I | Euro 3 | NOx | RANGE 1 | January | 0.0461 | 0.00738 | 0.755 | 5 | 25 | -20 | 50
Light Commercial Vehicles | Petrol | N1-I | Euro 3 | NOx | RANGE 1 | February | 0.0461 | 0.00738 | 0.755 | 5 | 25 | -20 | 50
Light Commercial Vehicles | Petrol | N1-I | Euro 3 | NOx | RANGE 1 | March | 0.0461 | 0.00738 | 0.755 | 5 | 25 | -20 | 50
Light Commercial Vehicles | Petrol | N1-I | Euro 3 | NOx | RANGE 1 | April | 0.0461 | 0.00738 | 0.755 | 5 | 25 | -20 | 50
Light Commercial Vehicles | Petrol | N1-I | Euro 3 | NOx | RANGE 1 | May | 0.0461 | 0.00738 | 0.755 | 5 | 25 | -20 | 50
Light Commercial Vehicles | Petrol | N1-I | Euro 3 | NOx | RANGE 1 | June | 0.0461 | 0.00738 | 0.755 | 5 | 25 | -20 | 50
Light Commercial Vehicles | Petrol | N1-I | Euro 3 | NOx | RANGE 1 | July | 0.0461 | 0.00738 | 0.755 | 5 | 25 | -20 | 50
Light Commercial Vehicles | Petrol | N1-I | Euro 3 | NOx | RANGE 1 | August | 0.0461 | 0.00738 | 0.755 | 5 | 25 | -20 | 50
Light Commercial Vehicles | Petrol | N1-I | Euro 3 | NOx | RANGE 1 | September | 0.0461 | 0.00738 | 0.755 | 5 | 25 | -20 | 50
Light Commercial Vehicles | Petrol | N1-I | Euro 3 | NOx | RANGE 1 | October | 0.0461 | 0.00738 | 0.755 | 5 | 25 | -20 | 50
Light Commercial Vehicles | Petrol | N1-I | Euro 3 | NOx | RANGE 1 | November | 0.0461 | 0.00738 | 0.755 | 5 | 25 | -20 | 50
Light Commercial Vehicles | Petrol | N1-I | Euro 3 | NOx | RANGE 1 | December | 0.0461 | 0.00738 | 0.755 | 5 | 25 | -20 | 50
Light Commercial Vehicles | Petrol | N1-I | Euro 3 | NOx | RANGE 2 | January | 0.0513 | 0.0234 | 0.616 | 25 | 45 | -20 | 50
Light Commercial Vehicles | Petrol | N1-I | Euro 3 | NOx | RANGE 2 | February | 0.0513 | 0.0234 | 0.616 | 25 | 45 | -20 | 50
Light Commercial Vehicles | Petrol | N1-I | Euro 3 | NOx | RANGE 2 | March | 0.0513 | 0.0234 | 0.616 | 25 | 45 | -20 | 50
Light Commercial Vehicles | Petrol | N1-I | Euro 3 | NOx | RANGE 2 | April | 0.0513 | 0.0234 | 0.616 | 25 | 45 | -20 | 50
Light Commercial Vehicles | Petrol | N1-I | Euro 3 | NOx | RANGE 2 | May | 0.0513 | 0.0234 | 0.616 | 25 | 45 | -20 | 50
Light Commercial Vehicles | Petrol | N1-I | Euro 3 | NOx | RANGE 2 | June | 0.0513 | 0.0234 | 0.616 | 25 | 45 | -20 | 50
Light Commercial Vehicles | Petrol | N1-I | Euro 3 | NOx | RANGE 2 | July | 0.0513 | 0.0234 | 0.616 | 25 | 45 | -20 | 50
Light Commercial Vehicles | Petrol | N1-I | Euro 3 | NOx | RANGE 2 | August | 0.0513 | 0.0234 | 0.616 | 25 | 45 | -20 | 50
Light Commercial Vehicles | Petrol | N1-I | Euro 3 | NOx | RANGE 2 | September | 0.0513 | 0.0234 | 0.616 | 25 | 45 | -20 | 50
Light Commercial Vehicles | Petrol | N1-I | Euro 3 | NOx | RANGE 2 | October | 0.0513 | 0.0234 | 0.616 | 25 | 45 | -20 | 50
Light Commercial Vehicles | Petrol | N1-I | Euro 3 | NOx | RANGE 2 | November | 0.0513 | 0.0234 | 0.616 | 25 | 45 | -20 | 50
Light Commercial Vehicles | Petrol | N1-I | Euro 3 | NOx | RANGE 2 | December | 0.0513 | 0.0234 | 0.616 | 25 | 45 | -20 | 50
Light Commercial Vehicles | Petrol | N1-I | Euro 4 | NOx | RANGE 1 | January | 0.0461 | 0.00738 | 0.755 | 5 | 25 | -20 | 50
Light Commercial Vehicles | Petrol | N1-I | Euro 4 | NOx | RANGE 1 | February | 0.0461 | 0.00738 | 0.755 | 5 | 25 | -20 | 50
Light Commercial Vehicles | Petrol | N1-I | Euro 4 | NOx | RANGE 1 | March | 0.0461 | 0.00738 | 0.755 | 5 | 25 | -20 | 50
Light Commercial Vehicles | Petrol | N1-I | Euro 4 | NOx | RANGE 1 | April | 0.0461 | 0.00738 | 0.755 | 5 | 25 | -20 | 50
Light Commercial Vehicles | Petrol | N1-I | Euro 4 | NOx | RANGE 1 | May | 0.0461 | 0.00738 | 0.755 | 5 | 25 | -20 | 50
Light Commercial Vehicles | Petrol | N1-I | Euro 4 | NOx | RANGE 1 | June | 0.0461 | 0.00738 | 0.755 | 5 | 25 | -20 | 50
Light Commercial Vehicles | Petrol | N1-I | Euro 4 | NOx | RANGE 1 | July | 0.0461 | 0.00738 | 0.755 | 5 | 25 | -20 | 50
Light Commercial Vehicles | Petrol | N1-I | Euro 4 | NOx | RANGE 1 | August | 0.0461 | 0.00738 | 0.755 | 5 | 25 | -20 | 50
Light Commercial Vehicles | Petrol | N1-I | Euro 4 | NOx | RANGE 1 | September | 0.0461 | 0.00738 | 0.755 | 5 | 25 | -20 | 50
Light Commercial Vehicles | Petrol | N1-I | Euro 4 | NOx | RANGE 1 | October | 0.0461 | 0.00738 | 0.755 | 5 | 25 | -20 | 50
Light Commercial Vehicles | Petrol | N1-I | Euro 4 | NOx | RANGE 1 | November | 0.0461 | 0.00738 | 0.755 | 5 | 25 | -20 | 50
Light Commercial Vehicles | Petrol | N1-I | Euro 4 | NOx | RANGE 1 | December | 0.0461 | 0.00738 | 0.755 | 5 | 25 | -20 | 50
Light Commercial Vehicles | Petrol | N1-I | Euro 4 | NOx | RANGE 2 | January | 0.0513 | 0.0234 | 0.616 | 25 | 45 | -20 | 50
Light Commercial Vehicles | Petrol | N1-I | Euro 4 | NOx | RANGE 2 | February | 0.0513 | 0.0234 | 0.616 | 25 | 45 | -20 | 50
Light Commercial Vehicles | Petrol | N1-I | Euro 4 | NOx | RANGE 2 | March | 0.0513 | 0.0234 | 0.616 | 25 | 45 | -20 | 50
Light Commercial Vehicles | Petrol | N1-I | Euro 4 | NOx | RANGE 2 | April | 0.0513 | 0.0234 | 0.616 | 25 | 45 | -20 | 50
Light Commercial Vehicles | Petrol | N1-I | Euro 4 | NOx | RANGE 2 | May | 0.0513 | 0.0234 | 0.616 | 25 | 45 | -20 | 50
Light Commercial Vehicles | Petrol | N1-I | Euro 4 | NOx | RANGE 2 | June | 0.0513 | 0.0234 | 0.616 | 25 | 45 | -20 | 50
Light Commercial Vehicles | Petrol | N1-I | Euro 4 | NOx | RANGE 2 | July | 0.0513 | 0.0234 | 0.616 | 25 | 45 | -20 | 50
Light Commercial Vehicles | Petrol | N1-I | Euro 4 | NOx | RANGE 2 | August | 0.0513 | 0.0234 | 0.616 | 25 | 45 | -20 | 50
Light Commercial Vehicles | Petrol | N1-I | Euro 4 | NOx | RANGE 2 | September | 0.0513 | 0.0234 | 0.616 | 25 | 45 | -20 | 50
Light Commercial Vehicles | Petrol | N1-I | Euro 4 | NOx | RANGE 2 | October | 0.0513 | 0.0234 | 0.616 | 25 | 45 | -20 | 50
Light Commercial Vehicles | Petrol | N1-I | Euro 4 | NOx | RANGE 2 | November | 0.0513 | 0.0234 | 0.616 | 25 | 45 | -20 | 50
Light Commercial Vehicles | Petrol | N1-I | Euro 4 | NOx | RANGE 2 | December | 0.0513 | 0.0234 | 0.616 | 25 | 45 | -20 | 50
Light Commercial Vehicles | Petrol | N1-I | Euro 5 | NOx | RANGE 1 | January | 0.0461 | 0.00738 | 0.755 | 5 | 25 | -20 | 50
Light Commercial Vehicles | Petrol | N1-I | Euro 5 | NOx | RANGE 1 | February | 0.0461 | 0.00738 | 0.755 | 5 | 25 | -20 | 50
Light Commercial Vehicles | Petrol | N1-I | Euro 5 | NOx | RANGE 1 | March | 0.0461 | 0.00738 | 0.755 | 5 | 25 | -20 | 50
Light Commercial Vehicles | Petrol | N1-I | Euro 5 | NOx | RANGE 1 | April | 0.0461 | 0.00738 | 0.755 | 5 | 25 | -20 | 50
Light Commercial Vehicles | Petrol | N1-I | Euro 5 | NOx | RANGE 1 | May | 0.0461 | 0.00738 | 0.755 | 5 | 25 | -20 | 50
Light Commercial Vehicles | Petrol | N1-I | Euro 5 | NOx | RANGE 1 | June | 0.0461 | 0.00738 | 0.755 | 5 | 25 | -20 | 50
Light Commercial Vehicles | Petrol | N1-I | Euro 5 | NOx | RANGE 1 | July | 0.0461 | 0.00738 | 0.755 | 5 | 25 | -20 | 50
Light Commercial Vehicles | Petrol | N1-I | Euro 5 | NOx | RANGE 1 | August | 0.0461 | 0.00738 | 0.755 | 5 | 25 | -20 | 50
Light Commercial Vehicles | Petrol | N1-I | Euro 5 | NOx | RANGE 1 | September | 0.0461 | 0.00738 | 0.755 | 5 | 25 | -20 | 50
Light Commercial Vehicles | Petrol | N1-I | Euro 5 | NOx | RANGE 1 | October | 0.0461 | 0.00738 | 0.755 | 5 | 25 | -20 | 50
Light Commercial Vehicles | Petrol | N1-I | Euro 5 | NOx | RANGE 1 | November | 0.0461 | 0.00738 | 0.755 | 5 | 25 | -20 | 50
Light Commercial Vehicles | Petrol | N1-I | Euro 5 | NOx | RANGE 1 | December | 0.0461 | 0.00738 | 0.755 | 5 | 25 | -20 | 50
Light Commercial Vehicles | Petrol | N1-I | Euro 5 | NOx | RANGE 2 | January | 0.0513 | 0.0234 | 0.616 | 25 | 45 | -20 | 50
Light Commercial Vehicles | Petrol | N1-I | Euro 5 | NOx | RANGE 2 | February | 0.0513 | 0.0234 | 0.616 | 25 | 45 | -20 | 50
Light Commercial Vehicles | Petrol | N1-I | Euro 5 | NOx | RANGE 2 | March | 0.0513 | 0.0234 | 0.616 | 25 | 45 | -20 | 50
Light Commercial Vehicles | Petrol | N1-I | Euro 5 | NOx | RANGE 2 | April | 0.0513 | 0.0234 | 0.616 | 25 | 45 | -20 | 50
Light Commercial Vehicles | Petrol | N1-I | Euro 5 | NOx | RANGE 2 | May | 0.0513 | 0.0234 | 0.616 | 25 | 45 | -20 | 50
Light Commercial Vehicles | Petrol | N1-I | Euro 5 | NOx | RANGE 2 | June | 0.0513 | 0.0234 | 0.616 | 25 | 45 | -20 | 50
Light Commercial Vehicles | Petrol | N1-I | Euro 5 | NOx | RANGE 2 | July | 0.0513 | 0.0234 | 0.616 | 25 | 45 | -20 | 50
Light Commercial Vehicles | Petrol | N1-I | Euro 5 | NOx | RANGE 2 | August | 0.0513 | 0.0234 | 0.616 | 25 | 45 | -20 | 50
Light Commercial Vehicles | Petrol | N1-I | Euro 5 | NOx | RANGE 2 | September | 0.0513 | 0.0234 | 0.616 | 25 | 45 | -20 | 50
Light Commercial Vehicles | Petrol | N1-I | Euro 5 | NOx | RANGE 2 | October | 0.0513 | 0.0234 | 0.616 | 25 | 45 | -20 | 50
Light Commercial Vehicles | Petrol | N1-I | Euro 5 | NOx | RANGE 2 | November | 0.0513 | 0.0234 | 0.616 | 25 | 45 | -20 | 50
Light Commercial Vehicles | Petrol | N1-I | Euro 5 | NOx | RANGE 2 | December | 0.0513 | 0.0234 | 0.616 | 25 | 45 | -20 | 50
Light Commercial Vehicles | Petrol | N1-I | Euro 6 a/b/c | NOx | RANGE 1 | January | 0.088586 | 0 | 7.257 | 5 | 45 | 0 | 50
Light Commercial Vehicles | Petrol | N1-I | Euro 6 a/b/c | NOx | RANGE 1 | February | 0.088586 | 0 | 7.257 | 5 | 45 | 0 | 50
Light Commercial Vehicles | Petrol | N1-I | Euro 6 a/b/c | NOx | RANGE 1 | March | 0.088586 | 0 | 7.257 | 5 | 45 | 0 | 50
Light Commercial Vehicles | Petrol | N1-I | Euro 6 a/b/c | NOx | RANGE 1 | April | 0.088586 | 0 | 7.257 | 5 | 45 | 0 | 50
Light Commercial Vehicles | Petrol | N1-I | Euro 6 a/b/c | NOx | RANGE 1 | May | 0.088586 | 0 | 7.257 | 5 | 45 | 0 | 50
Light Commercial Vehicles | Petrol | N1-I | Euro 6 a/b/c | NOx | RANGE 1 | June | 0.088586 | 0 | 7.257 | 5 | 45 | 0 | 50
Light Commercial Vehicles | Petrol | N1-I | Euro 6 a/b/c | NOx | RANGE 1 | July | 0.088586 | 0 | 7.257 | 5 | 45 | 0 | 50
Light Commercial Vehicles | Petrol | N1-I | Euro 6 a/b/c | NOx | RANGE 1 | August | 0.088586 | 0 | 7.257 | 5 | 45 | 0 | 50
Light Commercial Vehicles | Petrol | N1-I | Euro 6 a/b/c | NOx | RANGE 1 | September | 0.088586 | 0 | 7.257 | 5 | 45 | 0 | 50
Light Commercial Vehicles | Petrol | N1-I | Euro 6 a/b/c | NOx | RANGE 1 | October | 0.088586 | 0 | 7.257 | 5 | 45 | 0 | 50
Light Commercial Vehicles | Petrol | N1-I | Euro 6 a/b/c | NOx | RANGE 1 | November | 0.088586 | 0 | 7.257 | 5 | 45 | 0 | 50
Light Commercial Vehicles | Petrol | N1-I | Euro 6 a/b/c | NOx | RANGE 1 | December | 0.088586 | 0 | 7.257 | 5 | 45 | 0 | 50
Light Commercial Vehicles | Petrol | N1-I | Euro 6 a/b/c | NOx | RANGE 2 | January | 0.097414 | -0.18073 | 5.6515 | 5 | 45 | -30 | 0
Light Commercial Vehicles | Petrol | N1-I | Euro 6 a/b/c | NOx | RANGE 2 | February | 0.097414 | -0.18073 | 5.6515 | 5 | 45 | -30 | 0
Light Commercial Vehicles | Petrol | N1-I | Euro 6 a/b/c | NOx | RANGE 2 | March | 0.097414 | -0.18073 | 5.6515 | 5 | 45 | -30 | 0
Light Commercial Vehicles | Petrol | N1-I | Euro 6 a/b/c | NOx | RANGE 2 | April | 0.097414 | -0.18073 | 5.6515 | 5 | 45 | -30 | 0
Light Commercial Vehicles | Petrol | N1-I | Euro 6 a/b/c | NOx | RANGE 2 | May | 0.097414 | -0.18073 | 5.6515 | 5 | 45 | -30 | 0
Light Commercial Vehicles | Petrol | N1-I | Euro 6 a/b/c | NOx | RANGE 2 | June | 0.097414 | -0.18073 | 5.6515 | 5 | 45 | -30 | 0
Light Commercial Vehicles | Petrol | N1-I | Euro 6 a/b/c | NOx | RANGE 2 | July | 0.097414 | -0.18073 | 5.6515 | 5 | 45 | -30 | 0
Light Commercial Vehicles | Petrol | N1-I | Euro 6 a/b/c | NOx | RANGE 2 | August | 0.097414 | -0.18073 | 5.6515 | 5 | 45 | -30 | 0
Light Commercial Vehicles | Petrol | N1-I | Euro 6 a/b/c | NOx | RANGE 2 | September | 0.097414 | -0.18073 | 5.6515 | 5 | 45 | -30 | 0
Light Commercial Vehicles | Petrol | N1-I | Euro 6 a/b/c | NOx | RANGE 2 | October | 0.097414 | -0.18073 | 5.6515 | 5 | 45 | -30 | 0
Light Commercial Vehicles | Petrol | N1-I | Euro 6 a/b/c | NOx | RANGE 2 | November | 0.097414 | -0.18073 | 5.6515 | 5 | 45 | -30 | 0
Light Commercial Vehicles | Petrol | N1-I | Euro 6 a/b/c | NOx | RANGE 2 | December | 0.097414 | -0.18073 | 5.6515 | 5 | 45 | -30 | 0
Light Commercial Vehicles | Petrol | N1-I | Euro 6 d-temp | NOx | RANGE 1 | January | 0.088586 | 0 | 7.257 | 5 | 45 | 0 | 50
Light Commercial Vehicles | Petrol | N1-I | Euro 6 d-temp | NOx | RANGE 1 | February | 0.088586 | 0 | 7.257 | 5 | 45 | 0 | 50
Light Commercial Vehicles | Petrol | N1-I | Euro 6 d-temp | NOx | RANGE 1 | March | 0.088586 | 0 | 7.257 | 5 | 45 | 0 | 50
Light Commercial Vehicles | Petrol | N1-I | Euro 6 d-temp | NOx | RANGE 1 | April | 0.088586 | 0 | 7.257 | 5 | 45 | 0 | 50
Light Commercial Vehicles | Petrol | N1-I | Euro 6 d-temp | NOx | RANGE 1 | May | 0.088586 | 0 | 7.257 | 5 | 45 | 0 | 50
Light Commercial Vehicles | Petrol | N1-I | Euro 6 d-temp | NOx | RANGE 1 | June | 0.088586 | 0 | 7.257 | 5 | 45 | 0 | 50
Light Commercial Vehicles | Petrol | N1-I | Euro 6 d-temp | NOx | RANGE 1 | July | 0.088586 | 0 | 7.257 | 5 | 45 | 0 | 50
Light Commercial Vehicles | Petrol | N1-I | Euro 6 d-temp | NOx | RANGE 1 | August | 0.088586 | 0 | 7.257 | 5 | 45 | 0 | 50
Light Commercial Vehicles | Petrol | N1-I | Euro 6 d-temp | NOx | RANGE 1 | September | 0.088586 | 0 | 7.257 | 5 | 45 | 0 | 50
Light Commercial Vehicles | Petrol | N1-I | Euro 6 d-temp | NOx | RANGE 1 | October | 0.088586 | 0 | 7.257 | 5 | 45 | 0 | 50
Light Commercial Vehicles | Petrol | N1-I | Euro 6 d-temp | NOx | RANGE 1 | November | 0.088586 | 0 | 7.257 | 5 | 45 | 0 | 50
Light Commercial Vehicles | Petrol | N1-I | Euro 6 d-temp | NOx | RANGE 1 | December | 0.088586 | 0 | 7.257 | 5 | 45 | 0 | 50
Light Commercial Vehicles | Petrol | N1-I | Euro 6 d-temp | NOx | RANGE 2 | January | 0.097414 | -0.18073 | 5.6515 | 5 | 45 | -30 | 0
Light Commercial Vehicles | Petrol | N1-I | Euro 6 d-temp | NOx | RANGE 2 | February | 0.097414 | -0.18073 | 5.6515 | 5 | 45 | -30 | 0
Light Commercial Vehicles | Petrol | N1-I | Euro 6 d-temp | NOx | RANGE 2 | March | 0.097414 | -0.18073 | 5.6515 | 5 | 45 | -30 | 0
Light Commercial Vehicles | Petrol | N1-I | Euro 6 d-temp | NOx | RANGE 2 | April | 0.097414 | -0.18073 | 5.6515 | 5 | 45 | -30 | 0
Light Commercial Vehicles | Petrol | N1-I | Euro 6 d-temp | NOx | RANGE 2 | May | 0.097414 | -0.18073 | 5.6515 | 5 | 45 | -30 | 0
Light Commercial Vehicles | Petrol | N1-I | Euro 6 d-temp | NOx | RANGE 2 | June | 0.097414 | -0.18073 | 5.6515 | 5 | 45 | -30 | 0
Light Commercial Vehicles | Petrol | N1-I | Euro 6 d-temp | NOx | RANGE 2 | July | 0.097414 | -0.18073 | 5.6515 | 5 | 45 | -30 | 0
Light Commercial Vehicles | Petrol | N1-I | Euro 6 d-temp | NOx | RANGE 2 | August | 0.097414 | -0.18073 | 5.6515 | 5 | 45 | -30 | 0
Light Commercial Vehicles | Petrol | N1-I | Euro 6 d-temp | NOx | RANGE 2 | September | 0.097414 | -0.18073 | 5.6515 | 5 | 45 | -30 | 0
Light Commercial Vehicles | Petrol | N1-I | Euro 6 d-temp | NOx | RANGE 2 | October | 0.097414 | -0.18073 | 5.6515 | 5 | 45 | -30 | 0
Light Commercial Vehicles | Petrol | N1-I | Euro 6 d-temp | NOx | RANGE 2 | November | 0.097414 | -0.18073 | 5.6515 | 5 | 45 | -30 | 0
Light Commercial Vehicles | Petrol | N1-I | Euro 6 d-temp | NOx | RANGE 2 | December | 0.097414 | -0.18073 | 5.6515 | 5 | 45 | -30 | 0
Light Commercial Vehicles | Petrol | N1-I | Euro 6 d/e | NOx | RANGE 1 | January | 0.088586 | 0 | 7.257 | 5 | 45 | 0 | 50
Light Commercial Vehicles | Petrol | N1-I | Euro 6 d/e | NOx | RANGE 1 | February | 0.088586 | 0 | 7.257 | 5 | 45 | 0 | 50
Light Commercial Vehicles | Petrol | N1-I | Euro 6 d/e | NOx | RANGE 1 | March | 0.088586 | 0 | 7.257 | 5 | 45 | 0 | 50
Light Commercial Vehicles | Petrol | N1-I | Euro 6 d/e | NOx | RANGE 1 | April | 0.088586 | 0 | 7.257 | 5 | 45 | 0 | 50
Light Commercial Vehicles | Petrol | N1-I | Euro 6 d/e | NOx | RANGE 1 | May | 0.088586 | 0 | 7.257 | 5 | 45 | 0 | 50
Light Commercial Vehicles | Petrol | N1-I | Euro 6 d/e | NOx | RANGE 1 | June | 0.088586 | 0 | 7.257 | 5 | 45 | 0 | 50
Light Commercial Vehicles | Petrol | N1-I | Euro 6 d/e | NOx | RANGE 1 | July | 0.088586 | 0 | 7.257 | 5 | 45 | 0 | 50
Light Commercial Vehicles | Petrol | N1-I | Euro 6 d/e | NOx | RANGE 1 | August | 0.088586 | 0 | 7.257 | 5 | 45 | 0 | 50
Light Commercial Vehicles | Petrol | N1-I | Euro 6 d/e | NOx | RANGE 1 | September | 0.088586 | 0 | 7.257 | 5 | 45 | 0 | 50
Light Commercial Vehicles | Petrol | N1-I | Euro 6 d/e | NOx | RANGE 1 | October | 0.088586 | 0 | 7.257 | 5 | 45 | 0 | 50
Light Commercial Vehicles | Petrol | N1-I | Euro 6 d/e | NOx | RANGE 1 | November | 0.088586 | 0 | 7.257 | 5 | 45 | 0 | 50
Light Commercial Vehicles | Petrol | N1-I | Euro 6 d/e | NOx | RANGE 1 | December | 0.088586 | 0 | 7.257 | 5 | 45 | 0 | 50
Light Commercial Vehicles | Petrol | N1-I | Euro 6 d/e | NOx | RANGE 2 | January | 0.097414 | -0.18073 | 5.6515 | 5 | 45 | -30 | 0
Light Commercial Vehicles | Petrol | N1-I | Euro 6 d/e | NOx | RANGE 2 | February | 0.097414 | -0.18073 | 5.6515 | 5 | 45 | -30 | 0
Light Commercial Vehicles | Petrol | N1-I | Euro 6 d/e | NOx | RANGE 2 | March | 0.097414 | -0.18073 | 5.6515 | 5 | 45 | -30 | 0
Light Commercial Vehicles | Petrol | N1-I | Euro 6 d/e | NOx | RANGE 2 | April | 0.097414 | -0.18073 | 5.6515 | 5 | 45 | -30 | 0
Light Commercial Vehicles | Petrol | N1-I | Euro 6 d/e | NOx | RANGE 2 | May | 0.097414 | -0.18073 | 5.6515 | 5 | 45 | -30 | 0
Light Commercial Vehicles | Petrol | N1-I | Euro 6 d/e | NOx | RANGE 2 | June | 0.097414 | -0.18073 | 5.6515 | 5 | 45 | -30 | 0
Light Commercial Vehicles | Petrol | N1-I | Euro 6 d/e | NOx | RANGE 2 | July | 0.097414 | -0.18073 | 5.6515 | 5 | 45 | -30 | 0
Light Commercial Vehicles | Petrol | N1-I | Euro 6 d/e | NOx | RANGE 2 | August | 0.097414 | -0.18073 | 5.6515 | 5 | 45 | -30 | 0
Light Commercial Vehicles | Petrol | N1-I | Euro 6 d/e | NOx | RANGE 2 | September | 0.097414 | -0.18073 | 5.6515 | 5 | 45 | -30 | 0
Light Commercial Vehicles | Petrol | N1-I | Euro 6 d/e | NOx | RANGE 2 | October | 0.097414 | -0.18073 | 5.6515 | 5 | 45 | -30 | 0
Light Commercial Vehicles | Petrol | N1-I | Euro 6 d/e | NOx | RANGE 2 | November | 0.097414 | -0.18073 | 5.6515 | 5 | 45 | -30 | 0
Light Commercial Vehicles | Petrol | N1-I | Euro 6 d/e | NOx | RANGE 2 | December | 0.097414 | -0.18073 | 5.6515 | 5 | 45 | -30 | 0
Light Commercial Vehicles | Petrol | N1-I | Euro 7 | NOx | RANGE 1 | January | 0.088586 | 0 | 7.257 | 5 | 45 | 0 | 50
Light Commercial Vehicles | Petrol | N1-I | Euro 7 | NOx | RANGE 1 | February | 0.088586 | 0 | 7.257 | 5 | 45 | 0 | 50
Light Commercial Vehicles | Petrol | N1-I | Euro 7 | NOx | RANGE 1 | March | 0.088586 | 0 | 7.257 | 5 | 45 | 0 | 50
Light Commercial Vehicles | Petrol | N1-I | Euro 7 | NOx | RANGE 1 | April | 0.088586 | 0 | 7.257 | 5 | 45 | 0 | 50
Light Commercial Vehicles | Petrol | N1-I | Euro 7 | NOx | RANGE 1 | May | 0.088586 | 0 | 7.257 | 5 | 45 | 0 | 50
Light Commercial Vehicles | Petrol | N1-I | Euro 7 | NOx | RANGE 1 | June | 0.088586 | 0 | 7.257 | 5 | 45 | 0 | 50
Light Commercial Vehicles | Petrol | N1-I | Euro 7 | NOx | RANGE 1 | July | 0.088586 | 0 | 7.257 | 5 | 45 | 0 | 50
Light Commercial Vehicles | Petrol | N1-I | Euro 7 | NOx | RANGE 1 | August | 0.088586 | 0 | 7.257 | 5 | 45 | 0 | 50
Light Commercial Vehicles | Petrol | N1-I | Euro 7 | NOx | RANGE 1 | September | 0.088586 | 0 | 7.257 | 5 | 45 | 0 | 50
Light Commercial Vehicles | Petrol | N1-I | Euro 7 | NOx | RANGE 1 | October | 0.088586 | 0 | 7.257 | 5 | 45 | 0 | 50
Light Commercial Vehicles | Petrol | N1-I | Euro 7 | NOx | RANGE 1 | November | 0.088586 | 0 | 7.257 | 5 | 45 | 0 | 50
Light Commercial Vehicles | Petrol | N1-I | Euro 7 | NOx | RANGE 1 | December | 0.088586 | 0 | 7.257 | 5 | 45 | 0 | 50
Light Commercial Vehicles | Petrol | N1-I | Euro 7 | NOx | RANGE 2 | January | 0.097414 | -0.18073 | 5.6515 | 5 | 45 | -30 | 0
Light Commercial Vehicles | Petrol | N1-I | Euro 7 | NOx | RANGE 2 | February | 0.097414 | -0.18073 | 5.6515 | 5 | 45 | -30 | 0
Light Commercial Vehicles | Petrol | N1-I | Euro 7 | NOx | RANGE 2 | March | 0.097414 | -0.18073 | 5.6515 | 5 | 45 | -30 | 0
Light Commercial Vehicles | Petrol | N1-I | Euro 7 | NOx | RANGE 2 | April | 0.097414 | -0.18073 | 5.6515 | 5 | 45 | -30 | 0
Light Commercial Vehicles | Petrol | N1-I | Euro 7 | NOx | RANGE 2 | May | 0.097414 | -0.18073 | 5.6515 | 5 | 45 | -30 | 0
Light Commercial Vehicles | Petrol | N1-I | Euro 7 | NOx | RANGE 2 | June | 0.097414 | -0.18073 | 5.6515 | 5 | 45 | -30 | 0
Light Commercial Vehicles | Petrol | N1-I | Euro 7 | NOx | RANGE 2 | July | 0.097414 | -0.18073 | 5.6515 | 5 | 45 | -30 | 0
Light Commercial Vehicles | Petrol | N1-I | Euro 7 | NOx | RANGE 2 | August | 0.097414 | -0.18073 | 5.6515 | 5 | 45 | -30 | 0
Light Commercial Vehicles | Petrol | N1-I | Euro 7 | NOx | RANGE 2 | September | 0.097414 | -0.18073 | 5.6515 | 5 | 45 | -30 | 0
Light Commercial Vehicles | Petrol | N1-I | Euro 7 | NOx | RANGE 2 | October | 0.097414 | -0.18073 | 5.6515 | 5 | 45 | -30 | 0
Light Commercial Vehicles | Petrol | N1-I | Euro 7 | NOx | RANGE 2 | November | 0.097414 | -0.18073 | 5.6515 | 5 | 45 | -30 | 0
Light Commercial Vehicles | Petrol | N1-I | Euro 7 | NOx | RANGE 2 | December | 0.097414 | -0.18073 | 5.6515 | 5 | 45 | -30 | 0
Light Commercial Vehicles | Petrol | N1-II | Conventional | NOx | RANGE 1 | January | 0 | -0.006 | 1.14 | 0 | 0 | -10 | 30
Light Commercial Vehicles | Petrol | N1-II | Conventional | NOx | RANGE 1 | February | 0 | -0.006 | 1.14 | 0 | 0 | -10 | 30
Light Commercial Vehicles | Petrol | N1-II | Conventional | NOx | RANGE 1 | March | 0 | -0.006 | 1.14 | 0 | 0 | -10 | 30
Light Commercial Vehicles | Petrol | N1-II | Conventional | NOx | RANGE 1 | April | 0 | -0.006 | 1.14 | 0 | 0 | -10 | 30
Light Commercial Vehicles | Petrol | N1-II | Conventional | NOx | RANGE 1 | May | 0 | -0.006 | 1.14 | 0 | 0 | -10 | 30
Light Commercial Vehicles | Petrol | N1-II | Conventional | NOx | RANGE 1 | June | 0 | -0.006 | 1.14 | 0 | 0 | -10 | 30
Light Commercial Vehicles | Petrol | N1-II | Conventional | NOx | RANGE 1 | July | 0 | -0.006 | 1.14 | 0 | 0 | -10 | 30
Light Commercial Vehicles | Petrol | N1-II | Conventional | NOx | RANGE 1 | August | 0 | -0.006 | 1.14 | 0 | 0 | -10 | 30
Light Commercial Vehicles | Petrol | N1-II | Conventional | NOx | RANGE 1 | September | 0 | -0.006 | 1.14 | 0 | 0 | -10 | 30
Light Commercial Vehicles | Petrol | N1-II | Conventional | NOx | RANGE 1 | October | 0 | -0.006 | 1.14 | 0 | 0 | -10 | 30
Light Commercial Vehicles | Petrol | N1-II | Conventional | NOx | RANGE 1 | November | 0 | -0.006 | 1.14 | 0 | 0 | -10 | 30
Light Commercial Vehicles | Petrol | N1-II | Conventional | NOx | RANGE 1 | December | 0 | -0.006 | 1.14 | 0 | 0 | -10 | 30
Light Commercial Vehicles | Petrol | N1-II | Euro 1 | NOx | RANGE 1 | January | 0.0343 | 0.00566 | 0.827 | 5 | 25 | -20 | 50
Light Commercial Vehicles | Petrol | N1-II | Euro 1 | NOx | RANGE 1 | February | 0.0343 | 0.00566 | 0.827 | 5 | 25 | -20 | 50
Light Commercial Vehicles | Petrol | N1-II | Euro 1 | NOx | RANGE 1 | March | 0.0343 | 0.00566 | 0.827 | 5 | 25 | -20 | 50
Light Commercial Vehicles | Petrol | N1-II | Euro 1 | NOx | RANGE 1 | April | 0.0343 | 0.00566 | 0.827 | 5 | 25 | -20 | 50
Light Commercial Vehicles | Petrol | N1-II | Euro 1 | NOx | RANGE 1 | May | 0.0343 | 0.00566 | 0.827 | 5 | 25 | -20 | 50
Light Commercial Vehicles | Petrol | N1-II | Euro 1 | NOx | RANGE 1 | June | 0.0343 | 0.00566 | 0.827 | 5 | 25 | -20 | 50
Light Commercial Vehicles | Petrol | N1-II | Euro 1 | NOx | RANGE 1 | July | 0.0343 | 0.00566 | 0.827 | 5 | 25 | -20 | 50
Light Commercial Vehicles | Petrol | N1-II | Euro 1 | NOx | RANGE 1 | August | 0.0343 | 0.00566 | 0.827 | 5 | 25 | -20 | 50
Light Commercial Vehicles | Petrol | N1-II | Euro 1 | NOx | RANGE 1 | September | 0.0343 | 0.00566 | 0.827 | 5 | 25 | -20 | 50
Light Commercial Vehicles | Petrol | N1-II | Euro 1 | NOx | RANGE 1 | October | 0.0343 | 0.00566 | 0.827 | 5 | 25 | -20 | 50
Light Commercial Vehicles | Petrol | N1-II | Euro 1 | NOx | RANGE 1 | November | 0.0343 | 0.00566 | 0.827 | 5 | 25 | -20 | 50
Light Commercial Vehicles | Petrol | N1-II | Euro 1 | NOx | RANGE 1 | December | 0.0343 | 0.00566 | 0.827 | 5 | 25 | -20 | 50
Light Commercial Vehicles | Petrol | N1-II | Euro 1 | NOx | RANGE 2 | January | 0.0375 | 0.0172 | 0.728 | 25 | 45 | -20 | 50
Light Commercial Vehicles | Petrol | N1-II | Euro 1 | NOx | RANGE 2 | February | 0.0375 | 0.0172 | 0.728 | 25 | 45 | -20 | 50
Light Commercial Vehicles | Petrol | N1-II | Euro 1 | NOx | RANGE 2 | March | 0.0375 | 0.0172 | 0.728 | 25 | 45 | -20 | 50
Light Commercial Vehicles | Petrol | N1-II | Euro 1 | NOx | RANGE 2 | April | 0.0375 | 0.0172 | 0.728 | 25 | 45 | -20 | 50
Light Commercial Vehicles | Petrol | N1-II | Euro 1 | NOx | RANGE 2 | May | 0.0375 | 0.0172 | 0.728 | 25 | 45 | -20 | 50
Light Commercial Vehicles | Petrol | N1-II | Euro 1 | NOx | RANGE 2 | June | 0.0375 | 0.0172 | 0.728 | 25 | 45 | -20 | 50
Light Commercial Vehicles | Petrol | N1-II | Euro 1 | NOx | RANGE 2 | July | 0.0375 | 0.0172 | 0.728 | 25 | 45 | -20 | 50
Light Commercial Vehicles | Petrol | N1-II | Euro 1 | NOx | RANGE 2 | August | 0.0375 | 0.0172 | 0.728 | 25 | 45 | -20 | 50
Light Commercial Vehicles | Petrol | N1-II | Euro 1 | NOx | RANGE 2 | September | 0.0375 | 0.0172 | 0.728 | 25 | 45 | -20 | 50
Light Commercial Vehicles | Petrol | N1-II | Euro 1 | NOx | RANGE 2 | October | 0.0375 | 0.0172 | 0.728 | 25 | 45 | -20 | 50
Light Commercial Vehicles | Petrol | N1-II | Euro 1 | NOx | RANGE 2 | November | 0.0375 | 0.0172 | 0.728 | 25 | 45 | -20 | 50
Light Commercial Vehicles | Petrol | N1-II | Euro 1 | NOx | RANGE 2 | December | 0.0375 | 0.0172 | 0.728 | 25 | 45 | -20 | 50
Light Commercial Vehicles | Petrol | N1-II | Euro 2 | NOx | RANGE 1 | January | 0.0343 | 0.00566 | 0.827 | 5 | 25 | -20 | 50
Light Commercial Vehicles | Petrol | N1-II | Euro 2 | NOx | RANGE 1 | February | 0.0343 | 0.00566 | 0.827 | 5 | 25 | -20 | 50
Light Commercial Vehicles | Petrol | N1-II | Euro 2 | NOx | RANGE 1 | March | 0.0343 | 0.00566 | 0.827 | 5 | 25 | -20 | 50
Light Commercial Vehicles | Petrol | N1-II | Euro 2 | NOx | RANGE 1 | April | 0.0343 | 0.00566 | 0.827 | 5 | 25 | -20 | 50
Light Commercial Vehicles | Petrol | N1-II | Euro 2 | NOx | RANGE 1 | May | 0.0343 | 0.00566 | 0.827 | 5 | 25 | -20 | 50
Light Commercial Vehicles | Petrol | N1-II | Euro 2 | NOx | RANGE 1 | June | 0.0343 | 0.00566 | 0.827 | 5 | 25 | -20 | 50
Light Commercial Vehicles | Petrol | N1-II | Euro 2 | NOx | RANGE 1 | July | 0.0343 | 0.00566 | 0.827 | 5 | 25 | -20 | 50
Light Commercial Vehicles | Petrol | N1-II | Euro 2 | NOx | RANGE 1 | August | 0.0343 | 0.00566 | 0.827 | 5 | 25 | -20 | 50
Light Commercial Vehicles | Petrol | N1-II | Euro 2 | NOx | RANGE 1 | September | 0.0343 | 0.00566 | 0.827 | 5 | 25 | -20 | 50
Light Commercial Vehicles | Petrol | N1-II | Euro 2 | NOx | RANGE 1 | October | 0.0343 | 0.00566 | 0.827 | 5 | 25 | -20 | 50
Light Commercial Vehicles | Petrol | N1-II | Euro 2 | NOx | RANGE 1 | November | 0.0343 | 0.00566 | 0.827 | 5 | 25 | -20 | 50
Light Commercial Vehicles | Petrol | N1-II | Euro 2 | NOx | RANGE 1 | December | 0.0343 | 0.00566 | 0.827 | 5 | 25 | -20 | 50
Light Commercial Vehicles | Petrol | N1-II | Euro 2 | NOx | RANGE 2 | January | 0.0375 | 0.0172 | 0.728 | 25 | 45 | -20 | 50
Light Commercial Vehicles | Petrol | N1-II | Euro 2 | NOx | RANGE 2 | February | 0.0375 | 0.0172 | 0.728 | 25 | 45 | -20 | 50
Light Commercial Vehicles | Petrol | N1-II | Euro 2 | NOx | RANGE 2 | March | 0.0375 | 0.0172 | 0.728 | 25 | 45 | -20 | 50
Light Commercial Vehicles | Petrol | N1-II | Euro 2 | NOx | RANGE 2 | April | 0.0375 | 0.0172 | 0.728 | 25 | 45 | -20 | 50
Light Commercial Vehicles | Petrol | N1-II | Euro 2 | NOx | RANGE 2 | May | 0.0375 | 0.0172 | 0.728 | 25 | 45 | -20 | 50
Light Commercial Vehicles | Petrol | N1-II | Euro 2 | NOx | RANGE 2 | June | 0.0375 | 0.0172 | 0.728 | 25 | 45 | -20 | 50
Light Commercial Vehicles | Petrol | N1-II | Euro 2 | NOx | RANGE 2 | July | 0.0375 | 0.0172 | 0.728 | 25 | 45 | -20 | 50
Light Commercial Vehicles | Petrol | N1-II | Euro 2 | NOx | RANGE 2 | August | 0.0375 | 0.0172 | 0.728 | 25 | 45 | -20 | 50
Light Commercial Vehicles | Petrol | N1-II | Euro 2 | NOx | RANGE 2 | September | 0.0375 | 0.0172 | 0.728 | 25 | 45 | -20 | 50
Light Commercial Vehicles | Petrol | N1-II | Euro 2 | NOx | RANGE 2 | October | 0.0375 | 0.0172 | 0.728 | 25 | 45 | -20 | 50
Light Commercial Vehicles | Petrol | N1-II | Euro 2 | NOx | RANGE 2 | November | 0.0375 | 0.0172 | 0.728 | 25 | 45 | -20 | 50
Light Commercial Vehicles | Petrol | N1-II | Euro 2 | NOx | RANGE 2 | December | 0.0375 | 0.0172 | 0.728 | 25 | 45 | -20 | 50
Light Commercial Vehicles | Petrol | N1-II | Euro 3 | NOx | RANGE 1 | January | 0.0343 | 0.00566 | 0.827 | 5 | 25 | -20 | 50
Light Commercial Vehicles | Petrol | N1-II | Euro 3 | NOx | RANGE 1 | February | 0.0343 | 0.00566 | 0.827 | 5 | 25 | -20 | 50
Light Commercial Vehicles | Petrol | N1-II | Euro 3 | NOx | RANGE 1 | March | 0.0343 | 0.00566 | 0.827 | 5 | 25 | -20 | 50
Light Commercial Vehicles | Petrol | N1-II | Euro 3 | NOx | RANGE 1 | April | 0.0343 | 0.00566 | 0.827 | 5 | 25 | -20 | 50
Light Commercial Vehicles | Petrol | N1-II | Euro 3 | NOx | RANGE 1 | May | 0.0343 | 0.00566 | 0.827 | 5 | 25 | -20 | 50
Light Commercial Vehicles | Petrol | N1-II | Euro 3 | NOx | RANGE 1 | June | 0.0343 | 0.00566 | 0.827 | 5 | 25 | -20 | 50
Light Commercial Vehicles | Petrol | N1-II | Euro 3 | NOx | RANGE 1 | July | 0.0343 | 0.00566 | 0.827 | 5 | 25 | -20 | 50
Light Commercial Vehicles | Petrol | N1-II | Euro 3 | NOx | RANGE 1 | August | 0.0343 | 0.00566 | 0.827 | 5 | 25 | -20 | 50
Light Commercial Vehicles | Petrol | N1-II | Euro 3 | NOx | RANGE 1 | September | 0.0343 | 0.00566 | 0.827 | 5 | 25 | -20 | 50
Light Commercial Vehicles | Petrol | N1-II | Euro 3 | NOx | RANGE 1 | October | 0.0343 | 0.00566 | 0.827 | 5 | 25 | -20 | 50
Light Commercial Vehicles | Petrol | N1-II | Euro 3 | NOx | RANGE 1 | November | 0.0343 | 0.00566 | 0.827 | 5 | 25 | -20 | 50
Light Commercial Vehicles | Petrol | N1-II | Euro 3 | NOx | RANGE 1 | December | 0.0343 | 0.00566 | 0.827 | 5 | 25 | -20 | 50
Light Commercial Vehicles | Petrol | N1-II | Euro 3 | NOx | RANGE 2 | January | 0.0375 | 0.0172 | 0.728 | 25 | 45 | -20 | 50
Light Commercial Vehicles | Petrol | N1-II | Euro 3 | NOx | RANGE 2 | February | 0.0375 | 0.0172 | 0.728 | 25 | 45 | -20 | 50
Light Commercial Vehicles | Petrol | N1-II | Euro 3 | NOx | RANGE 2 | March | 0.0375 | 0.0172 | 0.728 | 25 | 45 | -20 | 50
Light Commercial Vehicles | Petrol | N1-II | Euro 3 | NOx | RANGE 2 | April | 0.0375 | 0.0172 | 0.728 | 25 | 45 | -20 | 50
Light Commercial Vehicles | Petrol | N1-II | Euro 3 | NOx | RANGE 2 | May | 0.0375 | 0.0172 | 0.728 | 25 | 45 | -20 | 50
Light Commercial Vehicles | Petrol | N1-II | Euro 3 | NOx | RANGE 2 | June | 0.0375 | 0.0172 | 0.728 | 25 | 45 | -20 | 50
Light Commercial Vehicles | Petrol | N1-II | Euro 3 | NOx | RANGE 2 | July | 0.0375 | 0.0172 | 0.728 | 25 | 45 | -20 | 50
Light Commercial Vehicles | Petrol | N1-II | Euro 3 | NOx | RANGE 2 | August | 0.0375 | 0.0172 | 0.728 | 25 | 45 | -20 | 50
Light Commercial Vehicles | Petrol | N1-II | Euro 3 | NOx | RANGE 2 | September | 0.0375 | 0.0172 | 0.728 | 25 | 45 | -20 | 50
Light Commercial Vehicles | Petrol | N1-II | Euro 3 | NOx | RANGE 2 | October | 0.0375 | 0.0172 | 0.728 | 25 | 45 | -20 | 50
Light Commercial Vehicles | Petrol | N1-II | Euro 3 | NOx | RANGE 2 | November | 0.0375 | 0.0172 | 0.728 | 25 | 45 | -20 | 50
Light Commercial Vehicles | Petrol | N1-II | Euro 3 | NOx | RANGE 2 | December | 0.0375 | 0.0172 | 0.728 | 25 | 45 | -20 | 50
Light Commercial Vehicles | Petrol | N1-II | Euro 4 | NOx | RANGE 1 | January | 0.0343 | 0.00566 | 0.827 | 5 | 25 | -20 | 50
Light Commercial Vehicles | Petrol | N1-II | Euro 4 | NOx | RANGE 1 | February | 0.0343 | 0.00566 | 0.827 | 5 | 25 | -20 | 50
Light Commercial Vehicles | Petrol | N1-II | Euro 4 | NOx | RANGE 1 | March | 0.0343 | 0.00566 | 0.827 | 5 | 25 | -20 | 50
Light Commercial Vehicles | Petrol | N1-II | Euro 4 | NOx | RANGE 1 | April | 0.0343 | 0.00566 | 0.827 | 5 | 25 | -20 | 50
Light Commercial Vehicles | Petrol | N1-II | Euro 4 | NOx | RANGE 1 | May | 0.0343 | 0.00566 | 0.827 | 5 | 25 | -20 | 50
Light Commercial Vehicles | Petrol | N1-II | Euro 4 | NOx | RANGE 1 | June | 0.0343 | 0.00566 | 0.827 | 5 | 25 | -20 | 50
Light Commercial Vehicles | Petrol | N1-II | Euro 4 | NOx | RANGE 1 | July | 0.0343 | 0.00566 | 0.827 | 5 | 25 | -20 | 50
Light Commercial Vehicles | Petrol | N1-II | Euro 4 | NOx | RANGE 1 | August | 0.0343 | 0.00566 | 0.827 | 5 | 25 | -20 | 50
Light Commercial Vehicles | Petrol | N1-II | Euro 4 | NOx | RANGE 1 | September | 0.0343 | 0.00566 | 0.827 | 5 | 25 | -20 | 50
Light Commercial Vehicles | Petrol | N1-II | Euro 4 | NOx | RANGE 1 | October | 0.0343 | 0.00566 | 0.827 | 5 | 25 | -20 | 50
Light Commercial Vehicles | Petrol | N1-II | Euro 4 | NOx | RANGE 1 | November | 0.0343 | 0.00566 | 0.827 | 5 | 25 | -20 | 50
Light Commercial Vehicles | Petrol | N1-II | Euro 4 | NOx | RANGE 1 | December | 0.0343 | 0.00566 | 0.827 | 5 | 25 | -20 | 50
Light Commercial Vehicles | Petrol | N1-II | Euro 4 | NOx | RANGE 2 | January | 0.0375 | 0.0172 | 0.728 | 25 | 45 | -20 | 50
Light Commercial Vehicles | Petrol | N1-II | Euro 4 | NOx | RANGE 2 | February | 0.0375 | 0.0172 | 0.728 | 25 | 45 | -20 | 50
Light Commercial Vehicles | Petrol | N1-II | Euro 4 | NOx | RANGE 2 | March | 0.0375 | 0.0172 | 0.728 | 25 | 45 | -20 | 50
Light Commercial Vehicles | Petrol | N1-II | Euro 4 | NOx | RANGE 2 | April | 0.0375 | 0.0172 | 0.728 | 25 | 45 | -20 | 50
Light Commercial Vehicles | Petrol | N1-II | Euro 4 | NOx | RANGE 2 | May | 0.0375 | 0.0172 | 0.728 | 25 | 45 | -20 | 50
Light Commercial Vehicles | Petrol | N1-II | Euro 4 | NOx | RANGE 2 | June | 0.0375 | 0.0172 | 0.728 | 25 | 45 | -20 | 50
Light Commercial Vehicles | Petrol | N1-II | Euro 4 | NOx | RANGE 2 | July | 0.0375 | 0.0172 | 0.728 | 25 | 45 | -20 | 50
Light Commercial Vehicles | Petrol | N1-II | Euro 4 | NOx | RANGE 2 | August | 0.0375 | 0.0172 | 0.728 | 25 | 45 | -20 | 50
Light Commercial Vehicles | Petrol | N1-II | Euro 4 | NOx | RANGE 2 | September | 0.0375 | 0.0172 | 0.728 | 25 | 45 | -20 | 50
Light Commercial Vehicles | Petrol | N1-II | Euro 4 | NOx | RANGE 2 | October | 0.0375 | 0.0172 | 0.728 | 25 | 45 | -20 | 50
Light Commercial Vehicles | Petrol | N1-II | Euro 4 | NOx | RANGE 2 | November | 0.0375 | 0.0172 | 0.728 | 25 | 45 | -20 | 50
Light Commercial Vehicles | Petrol | N1-II | Euro 4 | NOx | RANGE 2 | December | 0.0375 | 0.0172 | 0.728 | 25 | 45 | -20 | 50
Light Commercial Vehicles | Petrol | N1-II | Euro 5 | NOx | RANGE 1 | January | 0.0343 | 0.00566 | 0.827 | 5 | 25 | -20 | 50
Light Commercial Vehicles | Petrol | N1-II | Euro 5 | NOx | RANGE 1 | February | 0.0343 | 0.00566 | 0.827 | 5 | 25 | -20 | 50
Light Commercial Vehicles | Petrol | N1-II | Euro 5 | NOx | RANGE 1 | March | 0.0343 | 0.00566 | 0.827 | 5 | 25 | -20 | 50
Light Commercial Vehicles | Petrol | N1-II | Euro 5 | NOx | RANGE 1 | April | 0.0343 | 0.00566 | 0.827 | 5 | 25 | -20 | 50
Light Commercial Vehicles | Petrol | N1-II | Euro 5 | NOx | RANGE 1 | May | 0.0343 | 0.00566 | 0.827 | 5 | 25 | -20 | 50
Light Commercial Vehicles | Petrol | N1-II | Euro 5 | NOx | RANGE 1 | June | 0.0343 | 0.00566 | 0.827 | 5 | 25 | -20 | 50
Light Commercial Vehicles | Petrol | N1-II | Euro 5 | NOx | RANGE 1 | July | 0.0343 | 0.00566 | 0.827 | 5 | 25 | -20 | 50
Light Commercial Vehicles | Petrol | N1-II | Euro 5 | NOx | RANGE 1 | August | 0.0343 | 0.00566 | 0.827 | 5 | 25 | -20 | 50
Light Commercial Vehicles | Petrol | N1-II | Euro 5 | NOx | RANGE 1 | September | 0.0343 | 0.00566 | 0.827 | 5 | 25 | -20 | 50
Light Commercial Vehicles | Petrol | N1-II | Euro 5 | NOx | RANGE 1 | October | 0.0343 | 0.00566 | 0.827 | 5 | 25 | -20 | 50
Light Commercial Vehicles | Petrol | N1-II | Euro 5 | NOx | RANGE 1 | November | 0.0343 | 0.00566 | 0.827 | 5 | 25 | -20 | 50
Light Commercial Vehicles | Petrol | N1-II | Euro 5 | NOx | RANGE 1 | December | 0.0343 | 0.00566 | 0.827 | 5 | 25 | -20 | 50
Light Commercial Vehicles | Petrol | N1-II | Euro 5 | NOx | RANGE 2 | January | 0.0375 | 0.0172 | 0.728 | 25 | 45 | -20 | 50
Light Commercial Vehicles | Petrol | N1-II | Euro 5 | NOx | RANGE 2 | February | 0.0375 | 0.0172 | 0.728 | 25 | 45 | -20 | 50
Light Commercial Vehicles | Petrol | N1-II | Euro 5 | NOx | RANGE 2 | March | 0.0375 | 0.0172 | 0.728 | 25 | 45 | -20 | 50
Light Commercial Vehicles | Petrol | N1-II | Euro 5 | NOx | RANGE 2 | April | 0.0375 | 0.0172 | 0.728 | 25 | 45 | -20 | 50
Light Commercial Vehicles | Petrol | N1-II | Euro 5 | NOx | RANGE 2 | May | 0.0375 | 0.0172 | 0.728 | 25 | 45 | -20 | 50
Light Commercial Vehicles | Petrol | N1-II | Euro 5 | NOx | RANGE 2 | June | 0.0375 | 0.0172 | 0.728 | 25 | 45 | -20 | 50
Light Commercial Vehicles | Petrol | N1-II | Euro 5 | NOx | RANGE 2 | July | 0.0375 | 0.0172 | 0.728 | 25 | 45 | -20 | 50
Light Commercial Vehicles | Petrol | N1-II | Euro 5 | NOx | RANGE 2 | August | 0.0375 | 0.0172 | 0.728 | 25 | 45 | -20 | 50
Light Commercial Vehicles | Petrol | N1-II | Euro 5 | NOx | RANGE 2 | September | 0.0375 | 0.0172 | 0.728 | 25 | 45 | -20 | 50
Light Commercial Vehicles | Petrol | N1-II | Euro 5 | NOx | RANGE 2 | October | 0.0375 | 0.0172 | 0.728 | 25 | 45 | -20 | 50
Light Commercial Vehicles | Petrol | N1-II | Euro 5 | NOx | RANGE 2 | November | 0.0375 | 0.0172 | 0.728 | 25 | 45 | -20 | 50
Light Commercial Vehicles | Petrol | N1-II | Euro 5 | NOx | RANGE 2 | December | 0.0375 | 0.0172 | 0.728 | 25 | 45 | -20 | 50
Light Commercial Vehicles | Petrol | N1-II | Euro 6 a/b/c | NOx | RANGE 1 | January | 0.088586 | 0 | 7.257 | 5 | 45 | 0 | 50
Light Commercial Vehicles | Petrol | N1-II | Euro 6 a/b/c | NOx | RANGE 1 | February | 0.088586 | 0 | 7.257 | 5 | 45 | 0 | 50
Light Commercial Vehicles | Petrol | N1-II | Euro 6 a/b/c | NOx | RANGE 1 | March | 0.088586 | 0 | 7.257 | 5 | 45 | 0 | 50
Light Commercial Vehicles | Petrol | N1-II | Euro 6 a/b/c | NOx | RANGE 1 | April | 0.088586 | 0 | 7.257 | 5 | 45 | 0 | 50
Light Commercial Vehicles | Petrol | N1-II | Euro 6 a/b/c | NOx | RANGE 1 | May | 0.088586 | 0 | 7.257 | 5 | 45 | 0 | 50
Light Commercial Vehicles | Petrol | N1-II | Euro 6 a/b/c | NOx | RANGE 1 | June | 0.088586 | 0 | 7.257 | 5 | 45 | 0 | 50
Light Commercial Vehicles | Petrol | N1-II | Euro 6 a/b/c | NOx | RANGE 1 | July | 0.088586 | 0 | 7.257 | 5 | 45 | 0 | 50
Light Commercial Vehicles | Petrol | N1-II | Euro 6 a/b/c | NOx | RANGE 1 | August | 0.088586 | 0 | 7.257 | 5 | 45 | 0 | 50
Light Commercial Vehicles | Petrol | N1-II | Euro 6 a/b/c | NOx | RANGE 1 | September | 0.088586 | 0 | 7.257 | 5 | 45 | 0 | 50
Light Commercial Vehicles | Petrol | N1-II | Euro 6 a/b/c | NOx | RANGE 1 | October | 0.088586 | 0 | 7.257 | 5 | 45 | 0 | 50
Light Commercial Vehicles | Petrol | N1-II | Euro 6 a/b/c | NOx | RANGE 1 | November | 0.088586 | 0 | 7.257 | 5 | 45 | 0 | 50
Light Commercial Vehicles | Petrol | N1-II | Euro 6 a/b/c | NOx | RANGE 1 | December | 0.088586 | 0 | 7.257 | 5 | 45 | 0 | 50
Light Commercial Vehicles | Petrol | N1-II | Euro 6 a/b/c | NOx | RANGE 2 | January | 0.097414 | -0.18073 | 5.6515 | 5 | 45 | -30 | 0
Light Commercial Vehicles | Petrol | N1-II | Euro 6 a/b/c | NOx | RANGE 2 | February | 0.097414 | -0.18073 | 5.6515 | 5 | 45 | -30 | 0
Light Commercial Vehicles | Petrol | N1-II | Euro 6 a/b/c | NOx | RANGE 2 | March | 0.097414 | -0.18073 | 5.6515 | 5 | 45 | -30 | 0
Light Commercial Vehicles | Petrol | N1-II | Euro 6 a/b/c | NOx | RANGE 2 | April | 0.097414 | -0.18073 | 5.6515 | 5 | 45 | -30 | 0
Light Commercial Vehicles | Petrol | N1-II | Euro 6 a/b/c | NOx | RANGE 2 | May | 0.097414 | -0.18073 | 5.6515 | 5 | 45 | -30 | 0
Light Commercial Vehicles | Petrol | N1-II | Euro 6 a/b/c | NOx | RANGE 2 | June | 0.097414 | -0.18073 | 5.6515 | 5 | 45 | -30 | 0
Light Commercial Vehicles | Petrol | N1-II | Euro 6 a/b/c | NOx | RANGE 2 | July | 0.097414 | -0.18073 | 5.6515 | 5 | 45 | -30 | 0
Light Commercial Vehicles | Petrol | N1-II | Euro 6 a/b/c | NOx | RANGE 2 | August | 0.097414 | -0.18073 | 5.6515 | 5 | 45 | -30 | 0
Light Commercial Vehicles | Petrol | N1-II | Euro 6 a/b/c | NOx | RANGE 2 | September | 0.097414 | -0.18073 | 5.6515 | 5 | 45 | -30 | 0
Light Commercial Vehicles | Petrol | N1-II | Euro 6 a/b/c | NOx | RANGE 2 | October | 0.097414 | -0.18073 | 5.6515 | 5 | 45 | -30 | 0
Light Commercial Vehicles | Petrol | N1-II | Euro 6 a/b/c | NOx | RANGE 2 | November | 0.097414 | -0.18073 | 5.6515 | 5 | 45 | -30 | 0
Light Commercial Vehicles | Petrol | N1-II | Euro 6 a/b/c | NOx | RANGE 2 | December | 0.097414 | -0.18073 | 5.6515 | 5 | 45 | -30 | 0
Light Commercial Vehicles | Petrol | N1-II | Euro 6 d-temp | NOx | RANGE 1 | January | 0.088586 | 0 | 7.257 | 5 | 45 | 0 | 50
Light Commercial Vehicles | Petrol | N1-II | Euro 6 d-temp | NOx | RANGE 1 | February | 0.088586 | 0 | 7.257 | 5 | 45 | 0 | 50
Light Commercial Vehicles | Petrol | N1-II | Euro 6 d-temp | NOx | RANGE 1 | March | 0.088586 | 0 | 7.257 | 5 | 45 | 0 | 50
Light Commercial Vehicles | Petrol | N1-II | Euro 6 d-temp | NOx | RANGE 1 | April | 0.088586 | 0 | 7.257 | 5 | 45 | 0 | 50
Light Commercial Vehicles | Petrol | N1-II | Euro 6 d-temp | NOx | RANGE 1 | May | 0.088586 | 0 | 7.257 | 5 | 45 | 0 | 50
Light Commercial Vehicles | Petrol | N1-II | Euro 6 d-temp | NOx | RANGE 1 | June | 0.088586 | 0 | 7.257 | 5 | 45 | 0 | 50
Light Commercial Vehicles | Petrol | N1-II | Euro 6 d-temp | NOx | RANGE 1 | July | 0.088586 | 0 | 7.257 | 5 | 45 | 0 | 50
Light Commercial Vehicles | Petrol | N1-II | Euro 6 d-temp | NOx | RANGE 1 | August | 0.088586 | 0 | 7.257 | 5 | 45 | 0 | 50
Light Commercial Vehicles | Petrol | N1-II | Euro 6 d-temp | NOx | RANGE 1 | September | 0.088586 | 0 | 7.257 | 5 | 45 | 0 | 50
Light Commercial Vehicles | Petrol | N1-II | Euro 6 d-temp | NOx | RANGE 1 | October | 0.088586 | 0 | 7.257 | 5 | 45 | 0 | 50
Light Commercial Vehicles | Petrol | N1-II | Euro 6 d-temp | NOx | RANGE 1 | November | 0.088586 | 0 | 7.257 | 5 | 45 | 0 | 50
Light Commercial Vehicles | Petrol | N1-II | Euro 6 d-temp | NOx | RANGE 1 | December | 0.088586 | 0 | 7.257 | 5 | 45 | 0 | 50
Light Commercial Vehicles | Petrol | N1-II | Euro 6 d-temp | NOx | RANGE 2 | January | 0.097414 | -0.18073 | 5.6515 | 5 | 45 | -30 | 0
Light Commercial Vehicles | Petrol | N1-II | Euro 6 d-temp | NOx | RANGE 2 | February | 0.097414 | -0.18073 | 5.6515 | 5 | 45 | -30 | 0
Light Commercial Vehicles | Petrol | N1-II | Euro 6 d-temp | NOx | RANGE 2 | March | 0.097414 | -0.18073 | 5.6515 | 5 | 45 | -30 | 0
Light Commercial Vehicles | Petrol | N1-II | Euro 6 d-temp | NOx | RANGE 2 | April | 0.097414 | -0.18073 | 5.6515 | 5 | 45 | -30 | 0
Light Commercial Vehicles | Petrol | N1-II | Euro 6 d-temp | NOx | RANGE 2 | May | 0.097414 | -0.18073 | 5.6515 | 5 | 45 | -30 | 0
Light Commercial Vehicles | Petrol | N1-II | Euro 6 d-temp | NOx | RANGE 2 | June | 0.097414 | -0.18073 | 5.6515 | 5 | 45 | -30 | 0
Light Commercial Vehicles | Petrol | N1-II | Euro 6 d-temp | NOx | RANGE 2 | July | 0.097414 | -0.18073 | 5.6515 | 5 | 45 | -30 | 0
Light Commercial Vehicles | Petrol | N1-II | Euro 6 d-temp | NOx | RANGE 2 | August | 0.097414 | -0.18073 | 5.6515 | 5 | 45 | -30 | 0
Light Commercial Vehicles | Petrol | N1-II | Euro 6 d-temp | NOx | RANGE 2 | September | 0.097414 | -0.18073 | 5.6515 | 5 | 45 | -30 | 0
Light Commercial Vehicles | Petrol | N1-II | Euro 6 d-temp | NOx | RANGE 2 | October | 0.097414 | -0.18073 | 5.6515 | 5 | 45 | -30 | 0
Light Commercial Vehicles | Petrol | N1-II | Euro 6 d-temp | NOx | RANGE 2 | November | 0.097414 | -0.18073 | 5.6515 | 5 | 45 | -30 | 0
Light Commercial Vehicles | Petrol | N1-II | Euro 6 d-temp | NOx | RANGE 2 | December | 0.097414 | -0.18073 | 5.6515 | 5 | 45 | -30 | 0
Light Commercial Vehicles | Petrol | N1-II | Euro 6 d/e | NOx | RANGE 1 | January | 0.088586 | 0 | 7.257 | 5 | 45 | 0 | 50
Light Commercial Vehicles | Petrol | N1-II | Euro 6 d/e | NOx | RANGE 1 | February | 0.088586 | 0 | 7.257 | 5 | 45 | 0 | 50
Light Commercial Vehicles | Petrol | N1-II | Euro 6 d/e | NOx | RANGE 1 | March | 0.088586 | 0 | 7.257 | 5 | 45 | 0 | 50
Light Commercial Vehicles | Petrol | N1-II | Euro 6 d/e | NOx | RANGE 1 | April | 0.088586 | 0 | 7.257 | 5 | 45 | 0 | 50
Light Commercial Vehicles | Petrol | N1-II | Euro 6 d/e | NOx | RANGE 1 | May | 0.088586 | 0 | 7.257 | 5 | 45 | 0 | 50
Light Commercial Vehicles | Petrol | N1-II | Euro 6 d/e | NOx | RANGE 1 | June | 0.088586 | 0 | 7.257 | 5 | 45 | 0 | 50
Light Commercial Vehicles | Petrol | N1-II | Euro 6 d/e | NOx | RANGE 1 | July | 0.088586 | 0 | 7.257 | 5 | 45 | 0 | 50
Light Commercial Vehicles | Petrol | N1-II | Euro 6 d/e | NOx | RANGE 1 | August | 0.088586 | 0 | 7.257 | 5 | 45 | 0 | 50
Light Commercial Vehicles | Petrol | N1-II | Euro 6 d/e | NOx | RANGE 1 | September | 0.088586 | 0 | 7.257 | 5 | 45 | 0 | 50
Light Commercial Vehicles | Petrol | N1-II | Euro 6 d/e | NOx | RANGE 1 | October | 0.088586 | 0 | 7.257 | 5 | 45 | 0 | 50
Light Commercial Vehicles | Petrol | N1-II | Euro 6 d/e | NOx | RANGE 1 | November | 0.088586 | 0 | 7.257 | 5 | 45 | 0 | 50
Light Commercial Vehicles | Petrol | N1-II | Euro 6 d/e | NOx | RANGE 1 | December | 0.088586 | 0 | 7.257 | 5 | 45 | 0 | 50
Light Commercial Vehicles | Petrol | N1-II | Euro 6 d/e | NOx | RANGE 2 | January | 0.097414 | -0.18073 | 5.6515 | 5 | 45 | -30 | 0
Light Commercial Vehicles | Petrol | N1-II | Euro 6 d/e | NOx | RANGE 2 | February | 0.097414 | -0.18073 | 5.6515 | 5 | 45 | -30 | 0
Light Commercial Vehicles | Petrol | N1-II | Euro 6 d/e | NOx | RANGE 2 | March | 0.097414 | -0.18073 | 5.6515 | 5 | 45 | -30 | 0
Light Commercial Vehicles | Petrol | N1-II | Euro 6 d/e | NOx | RANGE 2 | April | 0.097414 | -0.18073 | 5.6515 | 5 | 45 | -30 | 0
Light Commercial Vehicles | Petrol | N1-II | Euro 6 d/e | NOx | RANGE 2 | May | 0.097414 | -0.18073 | 5.6515 | 5 | 45 | -30 | 0
Light Commercial Vehicles | Petrol | N1-II | Euro 6 d/e | NOx | RANGE 2 | June | 0.097414 | -0.18073 | 5.6515 | 5 | 45 | -30 | 0
Light Commercial Vehicles | Petrol | N1-II | Euro 6 d/e | NOx | RANGE 2 | July | 0.097414 | -0.18073 | 5.6515 | 5 | 45 | -30 | 0
Light Commercial Vehicles | Petrol | N1-II | Euro 6 d/e | NOx | RANGE 2 | August | 0.097414 | -0.18073 | 5.6515 | 5 | 45 | -30 | 0
Light Commercial Vehicles | Petrol | N1-II | Euro 6 d/e | NOx | RANGE 2 | September | 0.097414 | -0.18073 | 5.6515 | 5 | 45 | -30 | 0
Light Commercial Vehicles | Petrol | N1-II | Euro 6 d/e | NOx | RANGE 2 | October | 0.097414 | -0.18073 | 5.6515 | 5 | 45 | -30 | 0
Light Commercial Vehicles | Petrol | N1-II | Euro 6 d/e | NOx | RANGE 2 | November | 0.097414 | -0.18073 | 5.6515 | 5 | 45 | -30 | 0
Light Commercial Vehicles | Petrol | N1-II | Euro 6 d/e | NOx | RANGE 2 | December | 0.097414 | -0.18073 | 5.6515 | 5 | 45 | -30 | 0
Light Commercial Vehicles | Petrol | N1-II | Euro 7 | NOx | RANGE 1 | January | 0.088586 | 0 | 7.257 | 5 | 45 | 0 | 50
Light Commercial Vehicles | Petrol | N1-II | Euro 7 | NOx | RANGE 1 | February | 0.088586 | 0 | 7.257 | 5 | 45 | 0 | 50
Light Commercial Vehicles | Petrol | N1-II | Euro 7 | NOx | RANGE 1 | March | 0.088586 | 0 | 7.257 | 5 | 45 | 0 | 50
Light Commercial Vehicles | Petrol | N1-II | Euro 7 | NOx | RANGE 1 | April | 0.088586 | 0 | 7.257 | 5 | 45 | 0 | 50
Light Commercial Vehicles | Petrol | N1-II | Euro 7 | NOx | RANGE 1 | May | 0.088586 | 0 | 7.257 | 5 | 45 | 0 | 50
Light Commercial Vehicles | Petrol | N1-II | Euro 7 | NOx | RANGE 1 | June | 0.088586 | 0 | 7.257 | 5 | 45 | 0 | 50
Light Commercial Vehicles | Petrol | N1-II | Euro 7 | NOx | RANGE 1 | July | 0.088586 | 0 | 7.257 | 5 | 45 | 0 | 50
Light Commercial Vehicles | Petrol | N1-II | Euro 7 | NOx | RANGE 1 | August | 0.088586 | 0 | 7.257 | 5 | 45 | 0 | 50
Light Commercial Vehicles | Petrol | N1-II | Euro 7 | NOx | RANGE 1 | September | 0.088586 | 0 | 7.257 | 5 | 45 | 0 | 50
Light Commercial Vehicles | Petrol | N1-II | Euro 7 | NOx | RANGE 1 | October | 0.088586 | 0 | 7.257 | 5 | 45 | 0 | 50
Light Commercial Vehicles | Petrol | N1-II | Euro 7 | NOx | RANGE 1 | November | 0.088586 | 0 | 7.257 | 5 | 45 | 0 | 50
Light Commercial Vehicles | Petrol | N1-II | Euro 7 | NOx | RANGE 1 | December | 0.088586 | 0 | 7.257 | 5 | 45 | 0 | 50
Light Commercial Vehicles | Petrol | N1-II | Euro 7 | NOx | RANGE 2 | January | 0.097414 | -0.18073 | 5.6515 | 5 | 45 | -30 | 0
Light Commercial Vehicles | Petrol | N1-II | Euro 7 | NOx | RANGE 2 | February | 0.097414 | -0.18073 | 5.6515 | 5 | 45 | -30 | 0
Light Commercial Vehicles | Petrol | N1-II | Euro 7 | NOx | RANGE 2 | March | 0.097414 | -0.18073 | 5.6515 | 5 | 45 | -30 | 0
Light Commercial Vehicles | Petrol | N1-II | Euro 7 | NOx | RANGE 2 | April | 0.097414 | -0.18073 | 5.6515 | 5 | 45 | -30 | 0
Light Commercial Vehicles | Petrol | N1-II | Euro 7 | NOx | RANGE 2 | May | 0.097414 | -0.18073 | 5.6515 | 5 | 45 | -30 | 0
Light Commercial Vehicles | Petrol | N1-II | Euro 7 | NOx | RANGE 2 | June | 0.097414 | -0.18073 | 5.6515 | 5 | 45 | -30 | 0
Light Commercial Vehicles | Petrol | N1-II | Euro 7 | NOx | RANGE 2 | July | 0.097414 | -0.18073 | 5.6515 | 5 | 45 | -30 | 0
Light Commercial Vehicles | Petrol | N1-II | Euro 7 | NOx | RANGE 2 | August | 0.097414 | -0.18073 | 5.6515 | 5 | 45 | -30 | 0
Light Commercial Vehicles | Petrol | N1-II | Euro 7 | NOx | RANGE 2 | September | 0.097414 | -0.18073 | 5.6515 | 5 | 45 | -30 | 0
Light Commercial Vehicles | Petrol | N1-II | Euro 7 | NOx | RANGE 2 | October | 0.097414 | -0.18073 | 5.6515 | 5 | 45 | -30 | 0
Light Commercial Vehicles | Petrol | N1-II | Euro 7 | NOx | RANGE 2 | November | 0.097414 | -0.18073 | 5.6515 | 5 | 45 | -30 | 0
Light Commercial Vehicles | Petrol | N1-II | Euro 7 | NOx | RANGE 2 | December | 0.097414 | -0.18073 | 5.6515 | 5 | 45 | -30 | 0
Light Commercial Vehicles | Petrol | N1-III | Conventional | NOx | RANGE 1 | January | 0 | -0.006 | 1.14 | 0 | 0 | -10 | 30
Light Commercial Vehicles | Petrol | N1-III | Conventional | NOx | RANGE 1 | February | 0 | -0.006 | 1.14 | 0 | 0 | -10 | 30
Light Commercial Vehicles | Petrol | N1-III | Conventional | NOx | RANGE 1 | March | 0 | -0.006 | 1.14 | 0 | 0 | -10 | 30
Light Commercial Vehicles | Petrol | N1-III | Conventional | NOx | RANGE 1 | April | 0 | -0.006 | 1.14 | 0 | 0 | -10 | 30
Light Commercial Vehicles | Petrol | N1-III | Conventional | NOx | RANGE 1 | May | 0 | -0.006 | 1.14 | 0 | 0 | -10 | 30
Light Commercial Vehicles | Petrol | N1-III | Conventional | NOx | RANGE 1 | June | 0 | -0.006 | 1.14 | 0 | 0 | -10 | 30
Light Commercial Vehicles | Petrol | N1-III | Conventional | NOx | RANGE 1 | July | 0 | -0.006 | 1.14 | 0 | 0 | -10 | 30
Light Commercial Vehicles | Petrol | N1-III | Conventional | NOx | RANGE 1 | August | 0 | -0.006 | 1.14 | 0 | 0 | -10 | 30
Light Commercial Vehicles | Petrol | N1-III | Conventional | NOx | RANGE 1 | September | 0 | -0.006 | 1.14 | 0 | 0 | -10 | 30
Light Commercial Vehicles | Petrol | N1-III | Conventional | NOx | RANGE 1 | October | 0 | -0.006 | 1.14 | 0 | 0 | -10 | 30
Light Commercial Vehicles | Petrol | N1-III | Conventional | NOx | RANGE 1 | November | 0 | -0.006 | 1.14 | 0 | 0 | -10 | 30
Light Commercial Vehicles | Petrol | N1-III | Conventional | NOx | RANGE 1 | December | 0 | -0.006 | 1.14 | 0 | 0 | -10 | 30
Light Commercial Vehicles | Petrol | N1-III | Euro 1 | NOx | RANGE 1 | January | 0.0343 | 0.00566 | 0.827 | 5 | 25 | -20 | 50
Light Commercial Vehicles | Petrol | N1-III | Euro 1 | NOx | RANGE 1 | February | 0.0343 | 0.00566 | 0.827 | 5 | 25 | -20 | 50
Light Commercial Vehicles | Petrol | N1-III | Euro 1 | NOx | RANGE 1 | March | 0.0343 | 0.00566 | 0.827 | 5 | 25 | -20 | 50
Light Commercial Vehicles | Petrol | N1-III | Euro 1 | NOx | RANGE 1 | April | 0.0343 | 0.00566 | 0.827 | 5 | 25 | -20 | 50
Light Commercial Vehicles | Petrol | N1-III | Euro 1 | NOx | RANGE 1 | May | 0.0343 | 0.00566 | 0.827 | 5 | 25 | -20 | 50
Light Commercial Vehicles | Petrol | N1-III | Euro 1 | NOx | RANGE 1 | June | 0.0343 | 0.00566 | 0.827 | 5 | 25 | -20 | 50
Light Commercial Vehicles | Petrol | N1-III | Euro 1 | NOx | RANGE 1 | July | 0.0343 | 0.00566 | 0.827 | 5 | 25 | -20 | 50
Light Commercial Vehicles | Petrol | N1-III | Euro 1 | NOx | RANGE 1 | August | 0.0343 | 0.00566 | 0.827 | 5 | 25 | -20 | 50
Light Commercial Vehicles | Petrol | N1-III | Euro 1 | NOx | RANGE 1 | September | 0.0343 | 0.00566 | 0.827 | 5 | 25 | -20 | 50
Light Commercial Vehicles | Petrol | N1-III | Euro 1 | NOx | RANGE 1 | October | 0.0343 | 0.00566 | 0.827 | 5 | 25 | -20 | 50
Light Commercial Vehicles | Petrol | N1-III | Euro 1 | NOx | RANGE 1 | November | 0.0343 | 0.00566 | 0.827 | 5 | 25 | -20 | 50
Light Commercial Vehicles | Petrol | N1-III | Euro 1 | NOx | RANGE 1 | December | 0.0343 | 0.00566 | 0.827 | 5 | 25 | -20 | 50
Light Commercial Vehicles | Petrol | N1-III | Euro 1 | NOx | RANGE 2 | January | 0.0375 | 0.0172 | 0.728 | 25 | 45 | -20 | 50
Light Commercial Vehicles | Petrol | N1-III | Euro 1 | NOx | RANGE 2 | February | 0.0375 | 0.0172 | 0.728 | 25 | 45 | -20 | 50
Light Commercial Vehicles | Petrol | N1-III | Euro 1 | NOx | RANGE 2 | March | 0.0375 | 0.0172 | 0.728 | 25 | 45 | -20 | 50
Light Commercial Vehicles | Petrol | N1-III | Euro 1 | NOx | RANGE 2 | April | 0.0375 | 0.0172 | 0.728 | 25 | 45 | -20 | 50
Light Commercial Vehicles | Petrol | N1-III | Euro 1 | NOx | RANGE 2 | May | 0.0375 | 0.0172 | 0.728 | 25 | 45 | -20 | 50
Light Commercial Vehicles | Petrol | N1-III | Euro 1 | NOx | RANGE 2 | June | 0.0375 | 0.0172 | 0.728 | 25 | 45 | -20 | 50
Light Commercial Vehicles | Petrol | N1-III | Euro 1 | NOx | RANGE 2 | July | 0.0375 | 0.0172 | 0.728 | 25 | 45 | -20 | 50
Light Commercial Vehicles | Petrol | N1-III | Euro 1 | NOx | RANGE 2 | August | 0.0375 | 0.0172 | 0.728 | 25 | 45 | -20 | 50
Light Commercial Vehicles | Petrol | N1-III | Euro 1 | NOx | RANGE 2 | September | 0.0375 | 0.0172 | 0.728 | 25 | 45 | -20 | 50
Light Commercial Vehicles | Petrol | N1-III | Euro 1 | NOx | RANGE 2 | October | 0.0375 | 0.0172 | 0.728 | 25 | 45 | -20 | 50
Light Commercial Vehicles | Petrol | N1-III | Euro 1 | NOx | RANGE 2 | November | 0.0375 | 0.0172 | 0.728 | 25 | 45 | -20 | 50
Light Commercial Vehicles | Petrol | N1-III | Euro 1 | NOx | RANGE 2 | December | 0.0375 | 0.0172 | 0.728 | 25 | 45 | -20 | 50
Light Commercial Vehicles | Petrol | N1-III | Euro 2 | NOx | RANGE 1 | January | 0.0343 | 0.00566 | 0.827 | 5 | 25 | -20 | 50
Light Commercial Vehicles | Petrol | N1-III | Euro 2 | NOx | RANGE 1 | February | 0.0343 | 0.00566 | 0.827 | 5 | 25 | -20 | 50
Light Commercial Vehicles | Petrol | N1-III | Euro 2 | NOx | RANGE 1 | March | 0.0343 | 0.00566 | 0.827 | 5 | 25 | -20 | 50
Light Commercial Vehicles | Petrol | N1-III | Euro 2 | NOx | RANGE 1 | April | 0.0343 | 0.00566 | 0.827 | 5 | 25 | -20 | 50
Light Commercial Vehicles | Petrol | N1-III | Euro 2 | NOx | RANGE 1 | May | 0.0343 | 0.00566 | 0.827 | 5 | 25 | -20 | 50
Light Commercial Vehicles | Petrol | N1-III | Euro 2 | NOx | RANGE 1 | June | 0.0343 | 0.00566 | 0.827 | 5 | 25 | -20 | 50
Light Commercial Vehicles | Petrol | N1-III | Euro 2 | NOx | RANGE 1 | July | 0.0343 | 0.00566 | 0.827 | 5 | 25 | -20 | 50
Light Commercial Vehicles | Petrol | N1-III | Euro 2 | NOx | RANGE 1 | August | 0.0343 | 0.00566 | 0.827 | 5 | 25 | -20 | 50
Light Commercial Vehicles | Petrol | N1-III | Euro 2 | NOx | RANGE 1 | September | 0.0343 | 0.00566 | 0.827 | 5 | 25 | -20 | 50
Light Commercial Vehicles | Petrol | N1-III | Euro 2 | NOx | RANGE 1 | October | 0.0343 | 0.00566 | 0.827 | 5 | 25 | -20 | 50
Light Commercial Vehicles | Petrol | N1-III | Euro 2 | NOx | RANGE 1 | November | 0.0343 | 0.00566 | 0.827 | 5 | 25 | -20 | 50
Light Commercial Vehicles | Petrol | N1-III | Euro 2 | NOx | RANGE 1 | December | 0.0343 | 0.00566 | 0.827 | 5 | 25 | -20 | 50
Light Commercial Vehicles | Petrol | N1-III | Euro 2 | NOx | RANGE 2 | January | 0.0375 | 0.0172 | 0.728 | 25 | 45 | -20 | 50
Light Commercial Vehicles | Petrol | N1-III | Euro 2 | NOx | RANGE 2 | February | 0.0375 | 0.0172 | 0.728 | 25 | 45 | -20 | 50
Light Commercial Vehicles | Petrol | N1-III | Euro 2 | NOx | RANGE 2 | March | 0.0375 | 0.0172 | 0.728 | 25 | 45 | -20 | 50
Light Commercial Vehicles | Petrol | N1-III | Euro 2 | NOx | RANGE 2 | April | 0.0375 | 0.0172 | 0.728 | 25 | 45 | -20 | 50
Light Commercial Vehicles | Petrol | N1-III | Euro 2 | NOx | RANGE 2 | May | 0.0375 | 0.0172 | 0.728 | 25 | 45 | -20 | 50
Light Commercial Vehicles | Petrol | N1-III | Euro 2 | NOx | RANGE 2 | June | 0.0375 | 0.0172 | 0.728 | 25 | 45 | -20 | 50
Light Commercial Vehicles | Petrol | N1-III | Euro 2 | NOx | RANGE 2 | July | 0.0375 | 0.0172 | 0.728 | 25 | 45 | -20 | 50
Light Commercial Vehicles | Petrol | N1-III | Euro 2 | NOx | RANGE 2 | August | 0.0375 | 0.0172 | 0.728 | 25 | 45 | -20 | 50
Light Commercial Vehicles | Petrol | N1-III | Euro 2 | NOx | RANGE 2 | September | 0.0375 | 0.0172 | 0.728 | 25 | 45 | -20 | 50
Light Commercial Vehicles | Petrol | N1-III | Euro 2 | NOx | RANGE 2 | October | 0.0375 | 0.0172 | 0.728 | 25 | 45 | -20 | 50
Light Commercial Vehicles | Petrol | N1-III | Euro 2 | NOx | RANGE 2 | November | 0.0375 | 0.0172 | 0.728 | 25 | 45 | -20 | 50
Light Commercial Vehicles | Petrol | N1-III | Euro 2 | NOx | RANGE 2 | December | 0.0375 | 0.0172 | 0.728 | 25 | 45 | -20 | 50
Light Commercial Vehicles | Petrol | N1-III | Euro 3 | NOx | RANGE 1 | January | 0.0343 | 0.00566 | 0.827 | 5 | 25 | -20 | 50
Light Commercial Vehicles | Petrol | N1-III | Euro 3 | NOx | RANGE 1 | February | 0.0343 | 0.00566 | 0.827 | 5 | 25 | -20 | 50
Light Commercial Vehicles | Petrol | N1-III | Euro 3 | NOx | RANGE 1 | March | 0.0343 | 0.00566 | 0.827 | 5 | 25 | -20 | 50
Light Commercial Vehicles | Petrol | N1-III | Euro 3 | NOx | RANGE 1 | April | 0.0343 | 0.00566 | 0.827 | 5 | 25 | -20 | 50
Light Commercial Vehicles | Petrol | N1-III | Euro 3 | NOx | RANGE 1 | May | 0.0343 | 0.00566 | 0.827 | 5 | 25 | -20 | 50
Light Commercial Vehicles | Petrol | N1-III | Euro 3 | NOx | RANGE 1 | June | 0.0343 | 0.00566 | 0.827 | 5 | 25 | -20 | 50
Light Commercial Vehicles | Petrol | N1-III | Euro 3 | NOx | RANGE 1 | July | 0.0343 | 0.00566 | 0.827 | 5 | 25 | -20 | 50
Light Commercial Vehicles | Petrol | N1-III | Euro 3 | NOx | RANGE 1 | August | 0.0343 | 0.00566 | 0.827 | 5 | 25 | -20 | 50
Light Commercial Vehicles | Petrol | N1-III | Euro 3 | NOx | RANGE 1 | September | 0.0343 | 0.00566 | 0.827 | 5 | 25 | -20 | 50
Light Commercial Vehicles | Petrol | N1-III | Euro 3 | NOx | RANGE 1 | October | 0.0343 | 0.00566 | 0.827 | 5 | 25 | -20 | 50
Light Commercial Vehicles | Petrol | N1-III | Euro 3 | NOx | RANGE 1 | November | 0.0343 | 0.00566 | 0.827 | 5 | 25 | -20 | 50
Light Commercial Vehicles | Petrol | N1-III | Euro 3 | NOx | RANGE 1 | December | 0.0343 | 0.00566 | 0.827 | 5 | 25 | -20 | 50
Light Commercial Vehicles | Petrol | N1-III | Euro 3 | NOx | RANGE 2 | January | 0.0375 | 0.0172 | 0.728 | 25 | 45 | -20 | 50
Light Commercial Vehicles | Petrol | N1-III | Euro 3 | NOx | RANGE 2 | February | 0.0375 | 0.0172 | 0.728 | 25 | 45 | -20 | 50
Light Commercial Vehicles | Petrol | N1-III | Euro 3 | NOx | RANGE 2 | March | 0.0375 | 0.0172 | 0.728 | 25 | 45 | -20 | 50
Light Commercial Vehicles | Petrol | N1-III | Euro 3 | NOx | RANGE 2 | April | 0.0375 | 0.0172 | 0.728 | 25 | 45 | -20 | 50
Light Commercial Vehicles | Petrol | N1-III | Euro 3 | NOx | RANGE 2 | May | 0.0375 | 0.0172 | 0.728 | 25 | 45 | -20 | 50
Light Commercial Vehicles | Petrol | N1-III | Euro 3 | NOx | RANGE 2 | June | 0.0375 | 0.0172 | 0.728 | 25 | 45 | -20 | 50
Light Commercial Vehicles | Petrol | N1-III | Euro 3 | NOx | RANGE 2 | July | 0.0375 | 0.0172 | 0.728 | 25 | 45 | -20 | 50
Light Commercial Vehicles | Petrol | N1-III | Euro 3 | NOx | RANGE 2 | August | 0.0375 | 0.0172 | 0.728 | 25 | 45 | -20 | 50
Light Commercial Vehicles | Petrol | N1-III | Euro 3 | NOx | RANGE 2 | September | 0.0375 | 0.0172 | 0.728 | 25 | 45 | -20 | 50
Light Commercial Vehicles | Petrol | N1-III | Euro 3 | NOx | RANGE 2 | October | 0.0375 | 0.0172 | 0.728 | 25 | 45 | -20 | 50
Light Commercial Vehicles | Petrol | N1-III | Euro 3 | NOx | RANGE 2 | November | 0.0375 | 0.0172 | 0.728 | 25 | 45 | -20 | 50
Light Commercial Vehicles | Petrol | N1-III | Euro 3 | NOx | RANGE 2 | December | 0.0375 | 0.0172 | 0.728 | 25 | 45 | -20 | 50
Light Commercial Vehicles | Petrol | N1-III | Euro 4 | NOx | RANGE 1 | January | 0.0343 | 0.00566 | 0.827 | 5 | 25 | -20 | 50
Light Commercial Vehicles | Petrol | N1-III | Euro 4 | NOx | RANGE 1 | February | 0.0343 | 0.00566 | 0.827 | 5 | 25 | -20 | 50
Light Commercial Vehicles | Petrol | N1-III | Euro 4 | NOx | RANGE 1 | March | 0.0343 | 0.00566 | 0.827 | 5 | 25 | -20 | 50
Light Commercial Vehicles | Petrol | N1-III | Euro 4 | NOx | RANGE 1 | April | 0.0343 | 0.00566 | 0.827 | 5 | 25 | -20 | 50
Light Commercial Vehicles | Petrol | N1-III | Euro 4 | NOx | RANGE 1 | May | 0.0343 | 0.00566 | 0.827 | 5 | 25 | -20 | 50
Light Commercial Vehicles | Petrol | N1-III | Euro 4 | NOx | RANGE 1 | June | 0.0343 | 0.00566 | 0.827 | 5 | 25 | -20 | 50
Light Commercial Vehicles | Petrol | N1-III | Euro 4 | NOx | RANGE 1 | July | 0.0343 | 0.00566 | 0.827 | 5 | 25 | -20 | 50
Light Commercial Vehicles | Petrol | N1-III | Euro 4 | NOx | RANGE 1 | August | 0.0343 | 0.00566 | 0.827 | 5 | 25 | -20 | 50
Light Commercial Vehicles | Petrol | N1-III | Euro 4 | NOx | RANGE 1 | September | 0.0343 | 0.00566 | 0.827 | 5 | 25 | -20 | 50
Light Commercial Vehicles | Petrol | N1-III | Euro 4 | NOx | RANGE 1 | October | 0.0343 | 0.00566 | 0.827 | 5 | 25 | -20 | 50
Light Commercial Vehicles | Petrol | N1-III | Euro 4 | NOx | RANGE 1 | November | 0.0343 | 0.00566 | 0.827 | 5 | 25 | -20 | 50
Light Commercial Vehicles | Petrol | N1-III | Euro 4 | NOx | RANGE 1 | December | 0.0343 | 0.00566 | 0.827 | 5 | 25 | -20 | 50
Light Commercial Vehicles | Petrol | N1-III | Euro 4 | NOx | RANGE 2 | January | 0.0375 | 0.0172 | 0.728 | 25 | 45 | -20 | 50
Light Commercial Vehicles | Petrol | N1-III | Euro 4 | NOx | RANGE 2 | February | 0.0375 | 0.0172 | 0.728 | 25 | 45 | -20 | 50
Light Commercial Vehicles | Petrol | N1-III | Euro 4 | NOx | RANGE 2 | March | 0.0375 | 0.0172 | 0.728 | 25 | 45 | -20 | 50
Light Commercial Vehicles | Petrol | N1-III | Euro 4 | NOx | RANGE 2 | April | 0.0375 | 0.0172 | 0.728 | 25 | 45 | -20 | 50
Light Commercial Vehicles | Petrol | N1-III | Euro 4 | NOx | RANGE 2 | May | 0.0375 | 0.0172 | 0.728 | 25 | 45 | -20 | 50
Light Commercial Vehicles | Petrol | N1-III | Euro 4 | NOx | RANGE 2 | June | 0.0375 | 0.0172 | 0.728 | 25 | 45 | -20 | 50
Light Commercial Vehicles | Petrol | N1-III | Euro 4 | NOx | RANGE 2 | July | 0.0375 | 0.0172 | 0.728 | 25 | 45 | -20 | 50
Light Commercial Vehicles | Petrol | N1-III | Euro 4 | NOx | RANGE 2 | August | 0.0375 | 0.0172 | 0.728 | 25 | 45 | -20 | 50
Light Commercial Vehicles | Petrol | N1-III | Euro 4 | NOx | RANGE 2 | September | 0.0375 | 0.0172 | 0.728 | 25 | 45 | -20 | 50
Light Commercial Vehicles | Petrol | N1-III | Euro 4 | NOx | RANGE 2 | October | 0.0375 | 0.0172 | 0.728 | 25 | 45 | -20 | 50
Light Commercial Vehicles | Petrol | N1-III | Euro 4 | NOx | RANGE 2 | November | 0.0375 | 0.0172 | 0.728 | 25 | 45 | -20 | 50
Light Commercial Vehicles | Petrol | N1-III | Euro 4 | NOx | RANGE 2 | December | 0.0375 | 0.0172 | 0.728 | 25 | 45 | -20 | 50
Light Commercial Vehicles | Petrol | N1-III | Euro 5 | NOx | RANGE 1 | January | 0.0343 | 0.00566 | 0.827 | 5 | 25 | -20 | 50
Light Commercial Vehicles | Petrol | N1-III | Euro 5 | NOx | RANGE 1 | February | 0.0343 | 0.00566 | 0.827 | 5 | 25 | -20 | 50
Light Commercial Vehicles | Petrol | N1-III | Euro 5 | NOx | RANGE 1 | March | 0.0343 | 0.00566 | 0.827 | 5 | 25 | -20 | 50
Light Commercial Vehicles | Petrol | N1-III | Euro 5 | NOx | RANGE 1 | April | 0.0343 | 0.00566 | 0.827 | 5 | 25 | -20 | 50
Light Commercial Vehicles | Petrol | N1-III | Euro 5 | NOx | RANGE 1 | May | 0.0343 | 0.00566 | 0.827 | 5 | 25 | -20 | 50
Light Commercial Vehicles | Petrol | N1-III | Euro 5 | NOx | RANGE 1 | June | 0.0343 | 0.00566 | 0.827 | 5 | 25 | -20 | 50
Light Commercial Vehicles | Petrol | N1-III | Euro 5 | NOx | RANGE 1 | July | 0.0343 | 0.00566 | 0.827 | 5 | 25 | -20 | 50
Light Commercial Vehicles | Petrol | N1-III | Euro 5 | NOx | RANGE 1 | August | 0.0343 | 0.00566 | 0.827 | 5 | 25 | -20 | 50
Light Commercial Vehicles | Petrol | N1-III | Euro 5 | NOx | RANGE 1 | September | 0.0343 | 0.00566 | 0.827 | 5 | 25 | -20 | 50
Light Commercial Vehicles | Petrol | N1-III | Euro 5 | NOx | RANGE 1 | October | 0.0343 | 0.00566 | 0.827 | 5 | 25 | -20 | 50
Light Commercial Vehicles | Petrol | N1-III | Euro 5 | NOx | RANGE 1 | November | 0.0343 | 0.00566 | 0.827 | 5 | 25 | -20 | 50
Light Commercial Vehicles | Petrol | N1-III | Euro 5 | NOx | RANGE 1 | December | 0.0343 | 0.00566 | 0.827 | 5 | 25 | -20 | 50
Light Commercial Vehicles | Petrol | N1-III | Euro 5 | NOx | RANGE 2 | January | 0.0375 | 0.0172 | 0.728 | 25 | 45 | -20 | 50
Light Commercial Vehicles | Petrol | N1-III | Euro 5 | NOx | RANGE 2 | February | 0.0375 | 0.0172 | 0.728 | 25 | 45 | -20 | 50
Light Commercial Vehicles | Petrol | N1-III | Euro 5 | NOx | RANGE 2 | March | 0.0375 | 0.0172 | 0.728 | 25 | 45 | -20 | 50
Light Commercial Vehicles | Petrol | N1-III | Euro 5 | NOx | RANGE 2 | April | 0.0375 | 0.0172 | 0.728 | 25 | 45 | -20 | 50
Light Commercial Vehicles | Petrol | N1-III | Euro 5 | NOx | RANGE 2 | May | 0.0375 | 0.0172 | 0.728 | 25 | 45 | -20 | 50
Light Commercial Vehicles | Petrol | N1-III | Euro 5 | NOx | RANGE 2 | June | 0.0375 | 0.0172 | 0.728 | 25 | 45 | -20 | 50
Light Commercial Vehicles | Petrol | N1-III | Euro 5 | NOx | RANGE 2 | July | 0.0375 | 0.0172 | 0.728 | 25 | 45 | -20 | 50
Light Commercial Vehicles | Petrol | N1-III | Euro 5 | NOx | RANGE 2 | August | 0.0375 | 0.0172 | 0.728 | 25 | 45 | -20 | 50
Light Commercial Vehicles | Petrol | N1-III | Euro 5 | NOx | RANGE 2 | September | 0.0375 | 0.0172 | 0.728 | 25 | 45 | -20 | 50
Light Commercial Vehicles | Petrol | N1-III | Euro 5 | NOx | RANGE 2 | October | 0.0375 | 0.0172 | 0.728 | 25 | 45 | -20 | 50
Light Commercial Vehicles | Petrol | N1-III | Euro 5 | NOx | RANGE 2 | November | 0.0375 | 0.0172 | 0.728 | 25 | 45 | -20 | 50
Light Commercial Vehicles | Petrol | N1-III | Euro 5 | NOx | RANGE 2 | December | 0.0375 | 0.0172 | 0.728 | 25 | 45 | -20 | 50
Light Commercial Vehicles | Petrol | N1-III | Euro 6 a/b/c | NOx | RANGE 1 | January | 0.088586 | 0 | 7.257 | 5 | 45 | 0 | 50
Light Commercial Vehicles | Petrol | N1-III | Euro 6 a/b/c | NOx | RANGE 1 | February | 0.088586 | 0 | 7.257 | 5 | 45 | 0 | 50
Light Commercial Vehicles | Petrol | N1-III | Euro 6 a/b/c | NOx | RANGE 1 | March | 0.088586 | 0 | 7.257 | 5 | 45 | 0 | 50
Light Commercial Vehicles | Petrol | N1-III | Euro 6 a/b/c | NOx | RANGE 1 | April | 0.088586 | 0 | 7.257 | 5 | 45 | 0 | 50
Light Commercial Vehicles | Petrol | N1-III | Euro 6 a/b/c | NOx | RANGE 1 | May | 0.088586 | 0 | 7.257 | 5 | 45 | 0 | 50
Light Commercial Vehicles | Petrol | N1-III | Euro 6 a/b/c | NOx | RANGE 1 | June | 0.088586 | 0 | 7.257 | 5 | 45 | 0 | 50
Light Commercial Vehicles | Petrol | N1-III | Euro 6 a/b/c | NOx | RANGE 1 | July | 0.088586 | 0 | 7.257 | 5 | 45 | 0 | 50
Light Commercial Vehicles | Petrol | N1-III | Euro 6 a/b/c | NOx | RANGE 1 | August | 0.088586 | 0 | 7.257 | 5 | 45 | 0 | 50
Light Commercial Vehicles | Petrol | N1-III | Euro 6 a/b/c | NOx | RANGE 1 | September | 0.088586 | 0 | 7.257 | 5 | 45 | 0 | 50
Light Commercial Vehicles | Petrol | N1-III | Euro 6 a/b/c | NOx | RANGE 1 | October | 0.088586 | 0 | 7.257 | 5 | 45 | 0 | 50
Light Commercial Vehicles | Petrol | N1-III | Euro 6 a/b/c | NOx | RANGE 1 | November | 0.088586 | 0 | 7.257 | 5 | 45 | 0 | 50
Light Commercial Vehicles | Petrol | N1-III | Euro 6 a/b/c | NOx | RANGE 1 | December | 0.088586 | 0 | 7.257 | 5 | 45 | 0 | 50
Light Commercial Vehicles | Petrol | N1-III | Euro 6 a/b/c | NOx | RANGE 2 | January | 0.097414 | -0.18073 | 5.6515 | 5 | 45 | -30 | 0
Light Commercial Vehicles | Petrol | N1-III | Euro 6 a/b/c | NOx | RANGE 2 | February | 0.097414 | -0.18073 | 5.6515 | 5 | 45 | -30 | 0
Light Commercial Vehicles | Petrol | N1-III | Euro 6 a/b/c | NOx | RANGE 2 | March | 0.097414 | -0.18073 | 5.6515 | 5 | 45 | -30 | 0
Light Commercial Vehicles | Petrol | N1-III | Euro 6 a/b/c | NOx | RANGE 2 | April | 0.097414 | -0.18073 | 5.6515 | 5 | 45 | -30 | 0
Light Commercial Vehicles | Petrol | N1-III | Euro 6 a/b/c | NOx | RANGE 2 | May | 0.097414 | -0.18073 | 5.6515 | 5 | 45 | -30 | 0
Light Commercial Vehicles | Petrol | N1-III | Euro 6 a/b/c | NOx | RANGE 2 | June | 0.097414 | -0.18073 | 5.6515 | 5 | 45 | -30 | 0
Light Commercial Vehicles | Petrol | N1-III | Euro 6 a/b/c | NOx | RANGE 2 | July | 0.097414 | -0.18073 | 5.6515 | 5 | 45 | -30 | 0
Light Commercial Vehicles | Petrol | N1-III | Euro 6 a/b/c | NOx | RANGE 2 | August | 0.097414 | -0.18073 | 5.6515 | 5 | 45 | -30 | 0
Light Commercial Vehicles | Petrol | N1-III | Euro 6 a/b/c | NOx | RANGE 2 | September | 0.097414 | -0.18073 | 5.6515 | 5 | 45 | -30 | 0
Light Commercial Vehicles | Petrol | N1-III | Euro 6 a/b/c | NOx | RANGE 2 | October | 0.097414 | -0.18073 | 5.6515 | 5 | 45 | -30 | 0
Light Commercial Vehicles | Petrol | N1-III | Euro 6 a/b/c | NOx | RANGE 2 | November | 0.097414 | -0.18073 | 5.6515 | 5 | 45 | -30 | 0
Light Commercial Vehicles | Petrol | N1-III | Euro 6 a/b/c | NOx | RANGE 2 | December | 0.097414 | -0.18073 | 5.6515 | 5 | 45 | -30 | 0
Light Commercial Vehicles | Petrol | N1-III | Euro 6 d-temp | NOx | RANGE 1 | January | 0.088586 | 0 | 7.257 | 5 | 45 | 0 | 50
Light Commercial Vehicles | Petrol | N1-III | Euro 6 d-temp | NOx | RANGE 1 | February | 0.088586 | 0 | 7.257 | 5 | 45 | 0 | 50
Light Commercial Vehicles | Petrol | N1-III | Euro 6 d-temp | NOx | RANGE 1 | March | 0.088586 | 0 | 7.257 | 5 | 45 | 0 | 50
Light Commercial Vehicles | Petrol | N1-III | Euro 6 d-temp | NOx | RANGE 1 | April | 0.088586 | 0 | 7.257 | 5 | 45 | 0 | 50
Light Commercial Vehicles | Petrol | N1-III | Euro 6 d-temp | NOx | RANGE 1 | May | 0.088586 | 0 | 7.257 | 5 | 45 | 0 | 50
Light Commercial Vehicles | Petrol | N1-III | Euro 6 d-temp | NOx | RANGE 1 | June | 0.088586 | 0 | 7.257 | 5 | 45 | 0 | 50
Light Commercial Vehicles | Petrol | N1-III | Euro 6 d-temp | NOx | RANGE 1 | July | 0.088586 | 0 | 7.257 | 5 | 45 | 0 | 50
Light Commercial Vehicles | Petrol | N1-III | Euro 6 d-temp | NOx | RANGE 1 | August | 0.088586 | 0 | 7.257 | 5 | 45 | 0 | 50
Light Commercial Vehicles | Petrol | N1-III | Euro 6 d-temp | NOx | RANGE 1 | September | 0.088586 | 0 | 7.257 | 5 | 45 | 0 | 50
Light Commercial Vehicles | Petrol | N1-III | Euro 6 d-temp | NOx | RANGE 1 | October | 0.088586 | 0 | 7.257 | 5 | 45 | 0 | 50
Light Commercial Vehicles | Petrol | N1-III | Euro 6 d-temp | NOx | RANGE 1 | November | 0.088586 | 0 | 7.257 | 5 | 45 | 0 | 50
Light Commercial Vehicles | Petrol | N1-III | Euro 6 d-temp | NOx | RANGE 1 | December | 0.088586 | 0 | 7.257 | 5 | 45 | 0 | 50
Light Commercial Vehicles | Petrol | N1-III | Euro 6 d-temp | NOx | RANGE 2 | January | 0.097414 | -0.18073 | 5.6515 | 5 | 45 | -30 | 0
Light Commercial Vehicles | Petrol | N1-III | Euro 6 d-temp | NOx | RANGE 2 | February | 0.097414 | -0.18073 | 5.6515 | 5 | 45 | -30 | 0
Light Commercial Vehicles | Petrol | N1-III | Euro 6 d-temp | NOx | RANGE 2 | March | 0.097414 | -0.18073 | 5.6515 | 5 | 45 | -30 | 0
Light Commercial Vehicles | Petrol | N1-III | Euro 6 d-temp | NOx | RANGE 2 | April | 0.097414 | -0.18073 | 5.6515 | 5 | 45 | -30 | 0
Light Commercial Vehicles | Petrol | N1-III | Euro 6 d-temp | NOx | RANGE 2 | May | 0.097414 | -0.18073 | 5.6515 | 5 | 45 | -30 | 0
Light Commercial Vehicles | Petrol | N1-III | Euro 6 d-temp | NOx | RANGE 2 | June | 0.097414 | -0.18073 | 5.6515 | 5 | 45 | -30 | 0
Light Commercial Vehicles | Petrol | N1-III | Euro 6 d-temp | NOx | RANGE 2 | July | 0.097414 | -0.18073 | 5.6515 | 5 | 45 | -30 | 0
Light Commercial Vehicles | Petrol | N1-III | Euro 6 d-temp | NOx | RANGE 2 | August | 0.097414 | -0.18073 | 5.6515 | 5 | 45 | -30 | 0
Light Commercial Vehicles | Petrol | N1-III | Euro 6 d-temp | NOx | RANGE 2 | September | 0.097414 | -0.18073 | 5.6515 | 5 | 45 | -30 | 0
Light Commercial Vehicles | Petrol | N1-III | Euro 6 d-temp | NOx | RANGE 2 | October | 0.097414 | -0.18073 | 5.6515 | 5 | 45 | -30 | 0
Light Commercial Vehicles | Petrol | N1-III | Euro 6 d-temp | NOx | RANGE 2 | November | 0.097414 | -0.18073 | 5.6515 | 5 | 45 | -30 | 0
Light Commercial Vehicles | Petrol | N1-III | Euro 6 d-temp | NOx | RANGE 2 | December | 0.097414 | -0.18073 | 5.6515 | 5 | 45 | -30 | 0
Light Commercial Vehicles | Petrol | N1-III | Euro 6 d/e | NOx | RANGE 1 | January | 0.088586 | 0 | 7.257 | 5 | 45 | 0 | 50
Light Commercial Vehicles | Petrol | N1-III | Euro 6 d/e | NOx | RANGE 1 | February | 0.088586 | 0 | 7.257 | 5 | 45 | 0 | 50
Light Commercial Vehicles | Petrol | N1-III | Euro 6 d/e | NOx | RANGE 1 | March | 0.088586 | 0 | 7.257 | 5 | 45 | 0 | 50
Light Commercial Vehicles | Petrol | N1-III | Euro 6 d/e | NOx | RANGE 1 | April | 0.088586 | 0 | 7.257 | 5 | 45 | 0 | 50
Light Commercial Vehicles | Petrol | N1-III | Euro 6 d/e | NOx | RANGE 1 | May | 0.088586 | 0 | 7.257 | 5 | 45 | 0 | 50
Light Commercial Vehicles | Petrol | N1-III | Euro 6 d/e | NOx | RANGE 1 | June | 0.088586 | 0 | 7.257 | 5 | 45 | 0 | 50
Light Commercial Vehicles | Petrol | N1-III | Euro 6 d/e | NOx | RANGE 1 | July | 0.088586 | 0 | 7.257 | 5 | 45 | 0 | 50
Light Commercial Vehicles | Petrol | N1-III | Euro 6 d/e | NOx | RANGE 1 | August | 0.088586 | 0 | 7.257 | 5 | 45 | 0 | 50
Light Commercial Vehicles | Petrol | N1-III | Euro 6 d/e | NOx | RANGE 1 | September | 0.088586 | 0 | 7.257 | 5 | 45 | 0 | 50
Light Commercial Vehicles | Petrol | N1-III | Euro 6 d/e | NOx | RANGE 1 | October | 0.088586 | 0 | 7.257 | 5 | 45 | 0 | 50
Light Commercial Vehicles | Petrol | N1-III | Euro 6 d/e | NOx | RANGE 1 | November | 0.088586 | 0 | 7.257 | 5 | 45 | 0 | 50
Light Commercial Vehicles | Petrol | N1-III | Euro 6 d/e | NOx | RANGE 1 | December | 0.088586 | 0 | 7.257 | 5 | 45 | 0 | 50
Light Commercial Vehicles | Petrol | N1-III | Euro 6 d/e | NOx | RANGE 2 | January | 0.097414 | -0.18073 | 5.6515 | 5 | 45 | -30 | 0
Light Commercial Vehicles | Petrol | N1-III | Euro 6 d/e | NOx | RANGE 2 | February | 0.097414 | -0.18073 | 5.6515 | 5 | 45 | -30 | 0
Light Commercial Vehicles | Petrol | N1-III | Euro 6 d/e | NOx | RANGE 2 | March | 0.097414 | -0.18073 | 5.6515 | 5 | 45 | -30 | 0
Light Commercial Vehicles | Petrol | N1-III | Euro 6 d/e | NOx | RANGE 2 | April | 0.097414 | -0.18073 | 5.6515 | 5 | 45 | -30 | 0
Light Commercial Vehicles | Petrol | N1-III | Euro 6 d/e | NOx | RANGE 2 | May | 0.097414 | -0.18073 | 5.6515 | 5 | 45 | -30 | 0
Light Commercial Vehicles | Petrol | N1-III | Euro 6 d/e | NOx | RANGE 2 | June | 0.097414 | -0.18073 | 5.6515 | 5 | 45 | -30 | 0
Light Commercial Vehicles | Petrol | N1-III | Euro 6 d/e | NOx | RANGE 2 | July | 0.097414 | -0.18073 | 5.6515 | 5 | 45 | -30 | 0
Light Commercial Vehicles | Petrol | N1-III | Euro 6 d/e | NOx | RANGE 2 | August | 0.097414 | -0.18073 | 5.6515 | 5 | 45 | -30 | 0
Light Commercial Vehicles | Petrol | N1-III | Euro 6 d/e | NOx | RANGE 2 | September | 0.097414 | -0.18073 | 5.6515 | 5 | 45 | -30 | 0
Light Commercial Vehicles | Petrol | N1-III | Euro 6 d/e | NOx | RANGE 2 | October | 0.097414 | -0.18073 | 5.6515 | 5 | 45 | -30 | 0
Light Commercial Vehicles | Petrol | N1-III | Euro 6 d/e | NOx | RANGE 2 | November | 0.097414 | -0.18073 | 5.6515 | 5 | 45 | -30 | 0
Light Commercial Vehicles | Petrol | N1-III | Euro 6 d/e | NOx | RANGE 2 | December | 0.097414 | -0.18073 | 5.6515 | 5 | 45 | -30 | 0
Light Commercial Vehicles | Petrol | N1-III | Euro 7 | NOx | RANGE 1 | January | 0.088586 | 0 | 7.257 | 5 | 45 | 0 | 50
Light Commercial Vehicles | Petrol | N1-III | Euro 7 | NOx | RANGE 1 | February | 0.088586 | 0 | 7.257 | 5 | 45 | 0 | 50
Light Commercial Vehicles | Petrol | N1-III | Euro 7 | NOx | RANGE 1 | March | 0.088586 | 0 | 7.257 | 5 | 45 | 0 | 50
Light Commercial Vehicles | Petrol | N1-III | Euro 7 | NOx | RANGE 1 | April | 0.088586 | 0 | 7.257 | 5 | 45 | 0 | 50
Light Commercial Vehicles | Petrol | N1-III | Euro 7 | NOx | RANGE 1 | May | 0.088586 | 0 | 7.257 | 5 | 45 | 0 | 50
Light Commercial Vehicles | Petrol | N1-III | Euro 7 | NOx | RANGE 1 | June | 0.088586 | 0 | 7.257 | 5 | 45 | 0 | 50
Light Commercial Vehicles | Petrol | N1-III | Euro 7 | NOx | RANGE 1 | July | 0.088586 | 0 | 7.257 | 5 | 45 | 0 | 50
Light Commercial Vehicles | Petrol | N1-III | Euro 7 | NOx | RANGE 1 | August | 0.088586 | 0 | 7.257 | 5 | 45 | 0 | 50
Light Commercial Vehicles | Petrol | N1-III | Euro 7 | NOx | RANGE 1 | September | 0.088586 | 0 | 7.257 | 5 | 45 | 0 | 50
Light Commercial Vehicles | Petrol | N1-III | Euro 7 | NOx | RANGE 1 | October | 0.088586 | 0 | 7.257 | 5 | 45 | 0 | 50
Light Commercial Vehicles | Petrol | N1-III | Euro 7 | NOx | RANGE 1 | November | 0.088586 | 0 | 7.257 | 5 | 45 | 0 | 50
Light Commercial Vehicles | Petrol | N1-III | Euro 7 | NOx | RANGE 1 | December | 0.088586 | 0 | 7.257 | 5 | 45 | 0 | 50
Light Commercial Vehicles | Petrol | N1-III | Euro 7 | NOx | RANGE 2 | January | 0.097414 | -0.18073 | 5.6515 | 5 | 45 | -30 | 0
Light Commercial Vehicles | Petrol | N1-III | Euro 7 | NOx | RANGE 2 | February | 0.097414 | -0.18073 | 5.6515 | 5 | 45 | -30 | 0
Light Commercial Vehicles | Petrol | N1-III | Euro 7 | NOx | RANGE 2 | March | 0.097414 | -0.18073 | 5.6515 | 5 | 45 | -30 | 0
Light Commercial Vehicles | Petrol | N1-III | Euro 7 | NOx | RANGE 2 | April | 0.097414 | -0.18073 | 5.6515 | 5 | 45 | -30 | 0
Light Commercial Vehicles | Petrol | N1-III | Euro 7 | NOx | RANGE 2 | May | 0.097414 | -0.18073 | 5.6515 | 5 | 45 | -30 | 0
Light Commercial Vehicles | Petrol | N1-III | Euro 7 | NOx | RANGE 2 | June | 0.097414 | -0.18073 | 5.6515 | 5 | 45 | -30 | 0
Light Commercial Vehicles | Petrol | N1-III | Euro 7 | NOx | RANGE 2 | July | 0.097414 | -0.18073 | 5.6515 | 5 | 45 | -30 | 0
Light Commercial Vehicles | Petrol | N1-III | Euro 7 | NOx | RANGE 2 | August | 0.097414 | -0.18073 | 5.6515 | 5 | 45 | -30 | 0
Light Commercial Vehicles | Petrol | N1-III | Euro 7 | NOx | RANGE 2 | September | 0.097414 | -0.18073 | 5.6515 | 5 | 45 | -30 | 0
Light Commercial Vehicles | Petrol | N1-III | Euro 7 | NOx | RANGE 2 | October | 0.097414 | -0.18073 | 5.6515 | 5 | 45 | -30 | 0
Light Commercial Vehicles | Petrol | N1-III | Euro 7 | NOx | RANGE 2 | November | 0.097414 | -0.18073 | 5.6515 | 5 | 45 | -30 | 0
Light Commercial Vehicles | Petrol | N1-III | Euro 7 | NOx | RANGE 2 | December | 0.097414 | -0.18073 | 5.6515 | 5 | 45 | -30 | 0
Light Commercial Vehicles | Diesel | N1-I | Conventional | NOx | RANGE 1 | January | 0 | -0.013 | 1.3 | 0 | 0 | -10 | 30
Light Commercial Vehicles | Diesel | N1-I | Conventional | NOx | RANGE 1 | February | 0 | -0.013 | 1.3 | 0 | 0 | -10 | 30
Light Commercial Vehicles | Diesel | N1-I | Conventional | NOx | RANGE 1 | March | 0 | -0.013 | 1.3 | 0 | 0 | -10 | 30
Light Commercial Vehicles | Diesel | N1-I | Conventional | NOx | RANGE 1 | April | 0 | -0.013 | 1.3 | 0 | 0 | -10 | 30
Light Commercial Vehicles | Diesel | N1-I | Conventional | NOx | RANGE 1 | May | 0 | -0.013 | 1.3 | 0 | 0 | -10 | 30
Light Commercial Vehicles | Diesel | N1-I | Conventional | NOx | RANGE 1 | June | 0 | -0.013 | 1.3 | 0 | 0 | -10 | 30
Light Commercial Vehicles | Diesel | N1-I | Conventional | NOx | RANGE 1 | July | 0 | -0.013 | 1.3 | 0 | 0 | -10 | 30
Light Commercial Vehicles | Diesel | N1-I | Conventional | NOx | RANGE 1 | August | 0 | -0.013 | 1.3 | 0 | 0 | -10 | 30
Light Commercial Vehicles | Diesel | N1-I | Conventional | NOx | RANGE 1 | September | 0 | -0.013 | 1.3 | 0 | 0 | -10 | 30
Light Commercial Vehicles | Diesel | N1-I | Conventional | NOx | RANGE 1 | October | 0 | -0.013 | 1.3 | 0 | 0 | -10 | 30
Light Commercial Vehicles | Diesel | N1-I | Conventional | NOx | RANGE 1 | November | 0 | -0.013 | 1.3 | 0 | 0 | -10 | 30
Light Commercial Vehicles | Diesel | N1-I | Conventional | NOx | RANGE 1 | December | 0 | -0.013 | 1.3 | 0 | 0 | -10 | 30
Light Commercial Vehicles | Diesel | N1-I | Euro 1 | NOx | RANGE 1 | January | 0 | -0.013 | 1.3 | 0 | 0 | -10 | 30
Light Commercial Vehicles | Diesel | N1-I | Euro 1 | NOx | RANGE 1 | February | 0 | -0.013 | 1.3 | 0 | 0 | -10 | 30
Light Commercial Vehicles | Diesel | N1-I | Euro 1 | NOx | RANGE 1 | March | 0 | -0.013 | 1.3 | 0 | 0 | -10 | 30
Light Commercial Vehicles | Diesel | N1-I | Euro 1 | NOx | RANGE 1 | April | 0 | -0.013 | 1.3 | 0 | 0 | -10 | 30
Light Commercial Vehicles | Diesel | N1-I | Euro 1 | NOx | RANGE 1 | May | 0 | -0.013 | 1.3 | 0 | 0 | -10 | 30
Light Commercial Vehicles | Diesel | N1-I | Euro 1 | NOx | RANGE 1 | June | 0 | -0.013 | 1.3 | 0 | 0 | -10 | 30
Light Commercial Vehicles | Diesel | N1-I | Euro 1 | NOx | RANGE 1 | July | 0 | -0.013 | 1.3 | 0 | 0 | -10 | 30
Light Commercial Vehicles | Diesel | N1-I | Euro 1 | NOx | RANGE 1 | August | 0 | -0.013 | 1.3 | 0 | 0 | -10 | 30
Light Commercial Vehicles | Diesel | N1-I | Euro 1 | NOx | RANGE 1 | September | 0 | -0.013 | 1.3 | 0 | 0 | -10 | 30
Light Commercial Vehicles | Diesel | N1-I | Euro 1 | NOx | RANGE 1 | October | 0 | -0.013 | 1.3 | 0 | 0 | -10 | 30
Light Commercial Vehicles | Diesel | N1-I | Euro 1 | NOx | RANGE 1 | November | 0 | -0.013 | 1.3 | 0 | 0 | -10 | 30
Light Commercial Vehicles | Diesel | N1-I | Euro 1 | NOx | RANGE 1 | December | 0 | -0.013 | 1.3 | 0 | 0 | -10 | 30
Light Commercial Vehicles | Diesel | N1-I | Euro 2 | NOx | RANGE 1 | January | 0 | -0.013 | 1.3 | 0 | 0 | -10 | 30
Light Commercial Vehicles | Diesel | N1-I | Euro 2 | NOx | RANGE 1 | February | 0 | -0.013 | 1.3 | 0 | 0 | -10 | 30
Light Commercial Vehicles | Diesel | N1-I | Euro 2 | NOx | RANGE 1 | March | 0 | -0.013 | 1.3 | 0 | 0 | -10 | 30
Light Commercial Vehicles | Diesel | N1-I | Euro 2 | NOx | RANGE 1 | April | 0 | -0.013 | 1.3 | 0 | 0 | -10 | 30
Light Commercial Vehicles | Diesel | N1-I | Euro 2 | NOx | RANGE 1 | May | 0 | -0.013 | 1.3 | 0 | 0 | -10 | 30
Light Commercial Vehicles | Diesel | N1-I | Euro 2 | NOx | RANGE 1 | June | 0 | -0.013 | 1.3 | 0 | 0 | -10 | 30
Light Commercial Vehicles | Diesel | N1-I | Euro 2 | NOx | RANGE 1 | July | 0 | -0.013 | 1.3 | 0 | 0 | -10 | 30
Light Commercial Vehicles | Diesel | N1-I | Euro 2 | NOx | RANGE 1 | August | 0 | -0.013 | 1.3 | 0 | 0 | -10 | 30
Light Commercial Vehicles | Diesel | N1-I | Euro 2 | NOx | RANGE 1 | September | 0 | -0.013 | 1.3 | 0 | 0 | -10 | 30
Light Commercial Vehicles | Diesel | N1-I | Euro 2 | NOx | RANGE 1 | October | 0 | -0.013 | 1.3 | 0 | 0 | -10 | 30
Light Commercial Vehicles | Diesel | N1-I | Euro 2 | NOx | RANGE 1 | November | 0 | -0.013 | 1.3 | 0 | 0 | -10 | 30
Light Commercial Vehicles | Diesel | N1-I | Euro 2 | NOx | RANGE 1 | December | 0 | -0.013 | 1.3 | 0 | 0 | -10 | 30
Light Commercial Vehicles | Diesel | N1-I | Euro 3 | NOx | RANGE 1 | January | 0 | -0.013 | 1.3 | 0 | 0 | -10 | 30
Light Commercial Vehicles | Diesel | N1-I | Euro 3 | NOx | RANGE 1 | February | 0 | -0.013 | 1.3 | 0 | 0 | -10 | 30
Light Commercial Vehicles | Diesel | N1-I | Euro 3 | NOx | RANGE 1 | March | 0 | -0.013 | 1.3 | 0 | 0 | -10 | 30
Light Commercial Vehicles | Diesel | N1-I | Euro 3 | NOx | RANGE 1 | April | 0 | -0.013 | 1.3 | 0 | 0 | -10 | 30
Light Commercial Vehicles | Diesel | N1-I | Euro 3 | NOx | RANGE 1 | May | 0 | -0.013 | 1.3 | 0 | 0 | -10 | 30
Light Commercial Vehicles | Diesel | N1-I | Euro 3 | NOx | RANGE 1 | June | 0 | -0.013 | 1.3 | 0 | 0 | -10 | 30
Light Commercial Vehicles | Diesel | N1-I | Euro 3 | NOx | RANGE 1 | July | 0 | -0.013 | 1.3 | 0 | 0 | -10 | 30
Light Commercial Vehicles | Diesel | N1-I | Euro 3 | NOx | RANGE 1 | August | 0 | -0.013 | 1.3 | 0 | 0 | -10 | 30
Light Commercial Vehicles | Diesel | N1-I | Euro 3 | NOx | RANGE 1 | September | 0 | -0.013 | 1.3 | 0 | 0 | -10 | 30
Light Commercial Vehicles | Diesel | N1-I | Euro 3 | NOx | RANGE 1 | October | 0 | -0.013 | 1.3 | 0 | 0 | -10 | 30
Light Commercial Vehicles | Diesel | N1-I | Euro 3 | NOx | RANGE 1 | November | 0 | -0.013 | 1.3 | 0 | 0 | -10 | 30
Light Commercial Vehicles | Diesel | N1-I | Euro 3 | NOx | RANGE 1 | December | 0 | -0.013 | 1.3 | 0 | 0 | -10 | 30
Light Commercial Vehicles | Diesel | N1-I | Euro 4 | NOx | RANGE 1 | January | 0 | -0.013 | 1.3 | 0 | 0 | -10 | 30
Light Commercial Vehicles | Diesel | N1-I | Euro 4 | NOx | RANGE 1 | February | 0 | -0.013 | 1.3 | 0 | 0 | -10 | 30
Light Commercial Vehicles | Diesel | N1-I | Euro 4 | NOx | RANGE 1 | March | 0 | -0.013 | 1.3 | 0 | 0 | -10 | 30
Light Commercial Vehicles | Diesel | N1-I | Euro 4 | NOx | RANGE 1 | April | 0 | -0.013 | 1.3 | 0 | 0 | -10 | 30
Light Commercial Vehicles | Diesel | N1-I | Euro 4 | NOx | RANGE 1 | May | 0 | -0.013 | 1.3 | 0 | 0 | -10 | 30
Light Commercial Vehicles | Diesel | N1-I | Euro 4 | NOx | RANGE 1 | June | 0 | -0.013 | 1.3 | 0 | 0 | -10 | 30
Light Commercial Vehicles | Diesel | N1-I | Euro 4 | NOx | RANGE 1 | July | 0 | -0.013 | 1.3 | 0 | 0 | -10 | 30
Light Commercial Vehicles | Diesel | N1-I | Euro 4 | NOx | RANGE 1 | August | 0 | -0.013 | 1.3 | 0 | 0 | -10 | 30
Light Commercial Vehicles | Diesel | N1-I | Euro 4 | NOx | RANGE 1 | September | 0 | -0.013 | 1.3 | 0 | 0 | -10 | 30
Light Commercial Vehicles | Diesel | N1-I | Euro 4 | NOx | RANGE 1 | October | 0 | -0.013 | 1.3 | 0 | 0 | -10 | 30
Light Commercial Vehicles | Diesel | N1-I | Euro 4 | NOx | RANGE 1 | November | 0 | -0.013 | 1.3 | 0 | 0 | -10 | 30
Light Commercial Vehicles | Diesel | N1-I | Euro 4 | NOx | RANGE 1 | December | 0 | -0.013 | 1.3 | 0 | 0 | -10 | 30
Light Commercial Vehicles | Diesel | N1-I | Euro 5 | NOx | RANGE 1 | January | 0 | -0.013 | 1.3 | 0 | 0 | -10 | 30
Light Commercial Vehicles | Diesel | N1-I | Euro 5 | NOx | RANGE 1 | February | 0 | -0.013 | 1.3 | 0 | 0 | -10 | 30
Light Commercial Vehicles | Diesel | N1-I | Euro 5 | NOx | RANGE 1 | March | 0 | -0.013 | 1.3 | 0 | 0 | -10 | 30
Light Commercial Vehicles | Diesel | N1-I | Euro 5 | NOx | RANGE 1 | April | 0 | -0.013 | 1.3 | 0 | 0 | -10 | 30
Light Commercial Vehicles | Diesel | N1-I | Euro 5 | NOx | RANGE 1 | May | 0 | -0.013 | 1.3 | 0 | 0 | -10 | 30
Light Commercial Vehicles | Diesel | N1-I | Euro 5 | NOx | RANGE 1 | June | 0 | -0.013 | 1.3 | 0 | 0 | -10 | 30
Light Commercial Vehicles | Diesel | N1-I | Euro 5 | NOx | RANGE 1 | July | 0 | -0.013 | 1.3 | 0 | 0 | -10 | 30
Light Commercial Vehicles | Diesel | N1-I | Euro 5 | NOx | RANGE 1 | August | 0 | -0.013 | 1.3 | 0 | 0 | -10 | 30
Light Commercial Vehicles | Diesel | N1-I | Euro 5 | NOx | RANGE 1 | September | 0 | -0.013 | 1.3 | 0 | 0 | -10 | 30
Light Commercial Vehicles | Diesel | N1-I | Euro 5 | NOx | RANGE 1 | October | 0 | -0.013 | 1.3 | 0 | 0 | -10 | 30
Light Commercial Vehicles | Diesel | N1-I | Euro 5 | NOx | RANGE 1 | November | 0 | -0.013 | 1.3 | 0 | 0 | -10 | 30
Light Commercial Vehicles | Diesel | N1-I | Euro 5 | NOx | RANGE 1 | December | 0 | -0.013 | 1.3 | 0 | 0 | -10 | 30
Light Commercial Vehicles | Diesel | N1-I | Euro 6 a/b/c | NOx | RANGE 1 | January | 0.0046679 | 0 | 2.3268 | 5 | 45 | 0 | 50
Light Commercial Vehicles | Diesel | N1-I | Euro 6 a/b/c | NOx | RANGE 1 | February | 0.0046679 | 0 | 2.3268 | 5 | 45 | 0 | 50
Light Commercial Vehicles | Diesel | N1-I | Euro 6 a/b/c | NOx | RANGE 1 | March | 0.0046679 | 0 | 2.3268 | 5 | 45 | 0 | 50
Light Commercial Vehicles | Diesel | N1-I | Euro 6 a/b/c | NOx | RANGE 1 | April | 0.0046679 | 0 | 2.3268 | 5 | 45 | 0 | 50
Light Commercial Vehicles | Diesel | N1-I | Euro 6 a/b/c | NOx | RANGE 1 | May | 0.0046679 | 0 | 2.3268 | 5 | 45 | 0 | 50
Light Commercial Vehicles | Diesel | N1-I | Euro 6 a/b/c | NOx | RANGE 1 | June | 0.0046679 | 0 | 2.3268 | 5 | 45 | 0 | 50
Light Commercial Vehicles | Diesel | N1-I | Euro 6 a/b/c | NOx | RANGE 1 | July | 0.0046679 | 0 | 2.3268 | 5 | 45 | 0 | 50
Light Commercial Vehicles | Diesel | N1-I | Euro 6 a/b/c | NOx | RANGE 1 | August | 0.0046679 | 0 | 2.3268 | 5 | 45 | 0 | 50
Light Commercial Vehicles | Diesel | N1-I | Euro 6 a/b/c | NOx | RANGE 1 | September | 0.0046679 | 0 | 2.3268 | 5 | 45 | 0 | 50
Light Commercial Vehicles | Diesel | N1-I | Euro 6 a/b/c | NOx | RANGE 1 | October | 0.0046679 | 0 | 2.3268 | 5 | 45 | 0 | 50
Light Commercial Vehicles | Diesel | N1-I | Euro 6 a/b/c | NOx | RANGE 1 | November | 0.0046679 | 0 | 2.3268 | 5 | 45 | 0 | 50
Light Commercial Vehicles | Diesel | N1-I | Euro 6 a/b/c | NOx | RANGE 1 | December | 0.0046679 | 0 | 2.3268 | 5 | 45 | 0 | 50
Light Commercial Vehicles | Diesel | N1-I | Euro 6 a/b/c | NOx | RANGE 2 | January | 0.015 | -0.236 | 2.264 | 5 | 45 | -10 | 0
Light Commercial Vehicles | Diesel | N1-I | Euro 6 a/b/c | NOx | RANGE 2 | February | 0.015 | -0.236 | 2.264 | 5 | 45 | -10 | 0
Light Commercial Vehicles | Diesel | N1-I | Euro 6 a/b/c | NOx | RANGE 2 | March | 0.015 | -0.236 | 2.264 | 5 | 45 | -10 | 0
Light Commercial Vehicles | Diesel | N1-I | Euro 6 a/b/c | NOx | RANGE 2 | April | 0.015 | -0.236 | 2.264 | 5 | 45 | -10 | 0
Light Commercial Vehicles | Diesel | N1-I | Euro 6 a/b/c | NOx | RANGE 2 | May | 0.015 | -0.236 | 2.264 | 5 | 45 | -10 | 0
Light Commercial Vehicles | Diesel | N1-I | Euro 6 a/b/c | NOx | RANGE 2 | June | 0.015 | -0.236 | 2.264 | 5 | 45 | -10 | 0
Light Commercial Vehicles | Diesel | N1-I | Euro 6 a/b/c | NOx | RANGE 2 | July | 0.015 | -0.236 | 2.264 | 5 | 45 | -10 | 0
Light Commercial Vehicles | Diesel | N1-I | Euro 6 a/b/c | NOx | RANGE 2 | August | 0.015 | -0.236 | 2.264 | 5 | 45 | -10 | 0
Light Commercial Vehicles | Diesel | N1-I | Euro 6 a/b/c | NOx | RANGE 2 | September | 0.015 | -0.236 | 2.264 | 5 | 45 | -10 | 0
Light Commercial Vehicles | Diesel | N1-I | Euro 6 a/b/c | NOx | RANGE 2 | October | 0.015 | -0.236 | 2.264 | 5 | 45 | -10 | 0
Light Commercial Vehicles | Diesel | N1-I | Euro 6 a/b/c | NOx | RANGE 2 | November | 0.015 | -0.236 | 2.264 | 5 | 45 | -10 | 0
Light Commercial Vehicles | Diesel | N1-I | Euro 6 a/b/c | NOx | RANGE 2 | December | 0.015 | -0.236 | 2.264 | 5 | 45 | -10 | 0
Light Commercial Vehicles | Diesel | N1-I | Euro 6 d-temp | NOx | RANGE 1 | January | 0.038449 | 0 | 11.9287 | 5 | 45 | 0 | 50
Light Commercial Vehicles | Diesel | N1-I | Euro 6 d-temp | NOx | RANGE 1 | February | 0.038449 | 0 | 11.9287 | 5 | 45 | 0 | 50
Light Commercial Vehicles | Diesel | N1-I | Euro 6 d-temp | NOx | RANGE 1 | March | 0.038449 | 0 | 11.9287 | 5 | 45 | 0 | 50
Light Commercial Vehicles | Diesel | N1-I | Euro 6 d-temp | NOx | RANGE 1 | April | 0.038449 | 0 | 11.9287 | 5 | 45 | 0 | 50
Light Commercial Vehicles | Diesel | N1-I | Euro 6 d-temp | NOx | RANGE 1 | May | 0.038449 | 0 | 11.9287 | 5 | 45 | 0 | 50
Light Commercial Vehicles | Diesel | N1-I | Euro 6 d-temp | NOx | RANGE 1 | June | 0.038449 | 0 | 11.9287 | 5 | 45 | 0 | 50
Light Commercial Vehicles | Diesel | N1-I | Euro 6 d-temp | NOx | RANGE 1 | July | 0.038449 | 0 | 11.9287 | 5 | 45 | 0 | 50
Light Commercial Vehicles | Diesel | N1-I | Euro 6 d-temp | NOx | RANGE 1 | August | 0.038449 | 0 | 11.9287 | 5 | 45 | 0 | 50
Light Commercial Vehicles | Diesel | N1-I | Euro 6 d-temp | NOx | RANGE 1 | September | 0.038449 | 0 | 11.9287 | 5 | 45 | 0 | 50
Light Commercial Vehicles | Diesel | N1-I | Euro 6 d-temp | NOx | RANGE 1 | October | 0.038449 | 0 | 11.9287 | 5 | 45 | 0 | 50
Light Commercial Vehicles | Diesel | N1-I | Euro 6 d-temp | NOx | RANGE 1 | November | 0.038449 | 0 | 11.9287 | 5 | 45 | 0 | 50
Light Commercial Vehicles | Diesel | N1-I | Euro 6 d-temp | NOx | RANGE 1 | December | 0.038449 | 0 | 11.9287 | 5 | 45 | 0 | 50
Light Commercial Vehicles | Diesel | N1-I | Euro 6 d-temp | NOx | RANGE 2 | January | 0.121 | -1.948 | 11.415 | 5 | 45 | -10 | 0
Light Commercial Vehicles | Diesel | N1-I | Euro 6 d-temp | NOx | RANGE 2 | February | 0.121 | -1.948 | 11.415 | 5 | 45 | -10 | 0
Light Commercial Vehicles | Diesel | N1-I | Euro 6 d-temp | NOx | RANGE 2 | March | 0.121 | -1.948 | 11.415 | 5 | 45 | -10 | 0
Light Commercial Vehicles | Diesel | N1-I | Euro 6 d-temp | NOx | RANGE 2 | April | 0.121 | -1.948 | 11.415 | 5 | 45 | -10 | 0
Light Commercial Vehicles | Diesel | N1-I | Euro 6 d-temp | NOx | RANGE 2 | May | 0.121 | -1.948 | 11.415 | 5 | 45 | -10 | 0
Light Commercial Vehicles | Diesel | N1-I | Euro 6 d-temp | NOx | RANGE 2 | June | 0.121 | -1.948 | 11.415 | 5 | 45 | -10 | 0
Light Commercial Vehicles | Diesel | N1-I | Euro 6 d-temp | NOx | RANGE 2 | July | 0.121 | -1.948 | 11.415 | 5 | 45 | -10 | 0
Light Commercial Vehicles | Diesel | N1-I | Euro 6 d-temp | NOx | RANGE 2 | August | 0.121 | -1.948 | 11.415 | 5 | 45 | -10 | 0
Light Commercial Vehicles | Diesel | N1-I | Euro 6 d-temp | NOx | RANGE 2 | September | 0.121 | -1.948 | 11.415 | 5 | 45 | -10 | 0
Light Commercial Vehicles | Diesel | N1-I | Euro 6 d-temp | NOx | RANGE 2 | October | 0.121 | -1.948 | 11.415 | 5 | 45 | -10 | 0
Light Commercial Vehicles | Diesel | N1-I | Euro 6 d-temp | NOx | RANGE 2 | November | 0.121 | -1.948 | 11.415 | 5 | 45 | -10 | 0
Light Commercial Vehicles | Diesel | N1-I | Euro 6 d-temp | NOx | RANGE 2 | December | 0.121 | -1.948 | 11.415 | 5 | 45 | -10 | 0
Light Commercial Vehicles | Diesel | N1-I | Euro 6 d/e | NOx | RANGE 1 | January | 0.048061 | 0 | 14.6608 | 5 | 45 | 0 | 50
Light Commercial Vehicles | Diesel | N1-I | Euro 6 d/e | NOx | RANGE 1 | February | 0.048061 | 0 | 14.6608 | 5 | 45 | 0 | 50
Light Commercial Vehicles | Diesel | N1-I | Euro 6 d/e | NOx | RANGE 1 | March | 0.048061 | 0 | 14.6608 | 5 | 45 | 0 | 50
Light Commercial Vehicles | Diesel | N1-I | Euro 6 d/e | NOx | RANGE 1 | April | 0.048061 | 0 | 14.6608 | 5 | 45 | 0 | 50
Light Commercial Vehicles | Diesel | N1-I | Euro 6 d/e | NOx | RANGE 1 | May | 0.048061 | 0 | 14.6608 | 5 | 45 | 0 | 50
Light Commercial Vehicles | Diesel | N1-I | Euro 6 d/e | NOx | RANGE 1 | June | 0.048061 | 0 | 14.6608 | 5 | 45 | 0 | 50
Light Commercial Vehicles | Diesel | N1-I | Euro 6 d/e | NOx | RANGE 1 | July | 0.048061 | 0 | 14.6608 | 5 | 45 | 0 | 50
Light Commercial Vehicles | Diesel | N1-I | Euro 6 d/e | NOx | RANGE 1 | August | 0.048061 | 0 | 14.6608 | 5 | 45 | 0 | 50
Light Commercial Vehicles | Diesel | N1-I | Euro 6 d/e | NOx | RANGE 1 | September | 0.048061 | 0 | 14.6608 | 5 | 45 | 0 | 50
Light Commercial Vehicles | Diesel | N1-I | Euro 6 d/e | NOx | RANGE 1 | October | 0.048061 | 0 | 14.6608 | 5 | 45 | 0 | 50
Light Commercial Vehicles | Diesel | N1-I | Euro 6 d/e | NOx | RANGE 1 | November | 0.048061 | 0 | 14.6608 | 5 | 45 | 0 | 50
Light Commercial Vehicles | Diesel | N1-I | Euro 6 d/e | NOx | RANGE 1 | December | 0.048061 | 0 | 14.6608 | 5 | 45 | 0 | 50
Light Commercial Vehicles | Diesel | N1-I | Euro 6 d/e | NOx | RANGE 2 | January | 0.151 | -2.435 | 14.019 | 5 | 45 | -10 | 0
Light Commercial Vehicles | Diesel | N1-I | Euro 6 d/e | NOx | RANGE 2 | February | 0.151 | -2.435 | 14.019 | 5 | 45 | -10 | 0
Light Commercial Vehicles | Diesel | N1-I | Euro 6 d/e | NOx | RANGE 2 | March | 0.151 | -2.435 | 14.019 | 5 | 45 | -10 | 0
Light Commercial Vehicles | Diesel | N1-I | Euro 6 d/e | NOx | RANGE 2 | April | 0.151 | -2.435 | 14.019 | 5 | 45 | -10 | 0
Light Commercial Vehicles | Diesel | N1-I | Euro 6 d/e | NOx | RANGE 2 | May | 0.151 | -2.435 | 14.019 | 5 | 45 | -10 | 0
Light Commercial Vehicles | Diesel | N1-I | Euro 6 d/e | NOx | RANGE 2 | June | 0.151 | -2.435 | 14.019 | 5 | 45 | -10 | 0
Light Commercial Vehicles | Diesel | N1-I | Euro 6 d/e | NOx | RANGE 2 | July | 0.151 | -2.435 | 14.019 | 5 | 45 | -10 | 0
Light Commercial Vehicles | Diesel | N1-I | Euro 6 d/e | NOx | RANGE 2 | August | 0.151 | -2.435 | 14.019 | 5 | 45 | -10 | 0
Light Commercial Vehicles | Diesel | N1-I | Euro 6 d/e | NOx | RANGE 2 | September | 0.151 | -2.435 | 14.019 | 5 | 45 | -10 | 0
Light Commercial Vehicles | Diesel | N1-I | Euro 6 d/e | NOx | RANGE 2 | October | 0.151 | -2.435 | 14.019 | 5 | 45 | -10 | 0
Light Commercial Vehicles | Diesel | N1-I | Euro 6 d/e | NOx | RANGE 2 | November | 0.151 | -2.435 | 14.019 | 5 | 45 | -10 | 0
Light Commercial Vehicles | Diesel | N1-I | Euro 6 d/e | NOx | RANGE 2 | December | 0.151 | -2.435 | 14.019 | 5 | 45 | -10 | 0
Light Commercial Vehicles | Diesel | N1-I | Euro 7 | NOx | RANGE 1 | January | 0.048061 | 0 | 14.6608 | 5 | 45 | 0 | 50
Light Commercial Vehicles | Diesel | N1-I | Euro 7 | NOx | RANGE 1 | February | 0.048061 | 0 | 14.6608 | 5 | 45 | 0 | 50
Light Commercial Vehicles | Diesel | N1-I | Euro 7 | NOx | RANGE 1 | March | 0.048061 | 0 | 14.6608 | 5 | 45 | 0 | 50
Light Commercial Vehicles | Diesel | N1-I | Euro 7 | NOx | RANGE 1 | April | 0.048061 | 0 | 14.6608 | 5 | 45 | 0 | 50
Light Commercial Vehicles | Diesel | N1-I | Euro 7 | NOx | RANGE 1 | May | 0.048061 | 0 | 14.6608 | 5 | 45 | 0 | 50
Light Commercial Vehicles | Diesel | N1-I | Euro 7 | NOx | RANGE 1 | June | 0.048061 | 0 | 14.6608 | 5 | 45 | 0 | 50
Light Commercial Vehicles | Diesel | N1-I | Euro 7 | NOx | RANGE 1 | July | 0.048061 | 0 | 14.6608 | 5 | 45 | 0 | 50
Light Commercial Vehicles | Diesel | N1-I | Euro 7 | NOx | RANGE 1 | August | 0.048061 | 0 | 14.6608 | 5 | 45 | 0 | 50
Light Commercial Vehicles | Diesel | N1-I | Euro 7 | NOx | RANGE 1 | September | 0.048061 | 0 | 14.6608 | 5 | 45 | 0 | 50
Light Commercial Vehicles | Diesel | N1-I | Euro 7 | NOx | RANGE 1 | October | 0.048061 | 0 | 14.6608 | 5 | 45 | 0 | 50
Light Commercial Vehicles | Diesel | N1-I | Euro 7 | NOx | RANGE 1 | November | 0.048061 | 0 | 14.6608 | 5 | 45 | 0 | 50
Light Commercial Vehicles | Diesel | N1-I | Euro 7 | NOx | RANGE 1 | December | 0.048061 | 0 | 14.6608 | 5 | 45 | 0 | 50
Light Commercial Vehicles | Diesel | N1-I | Euro 7 | NOx | RANGE 2 | January | 0.151 | -2.435 | 14.019 | 5 | 45 | -10 | 0
Light Commercial Vehicles | Diesel | N1-I | Euro 7 | NOx | RANGE 2 | February | 0.151 | -2.435 | 14.019 | 5 | 45 | -10 | 0
Light Commercial Vehicles | Diesel | N1-I | Euro 7 | NOx | RANGE 2 | March | 0.151 | -2.435 | 14.019 | 5 | 45 | -10 | 0
Light Commercial Vehicles | Diesel | N1-I | Euro 7 | NOx | RANGE 2 | April | 0.151 | -2.435 | 14.019 | 5 | 45 | -10 | 0
Light Commercial Vehicles | Diesel | N1-I | Euro 7 | NOx | RANGE 2 | May | 0.151 | -2.435 | 14.019 | 5 | 45 | -10 | 0
Light Commercial Vehicles | Diesel | N1-I | Euro 7 | NOx | RANGE 2 | June | 0.151 | -2.435 | 14.019 | 5 | 45 | -10 | 0
Light Commercial Vehicles | Diesel | N1-I | Euro 7 | NOx | RANGE 2 | July | 0.151 | -2.435 | 14.019 | 5 | 45 | -10 | 0
Light Commercial Vehicles | Diesel | N1-I | Euro 7 | NOx | RANGE 2 | August | 0.151 | -2.435 | 14.019 | 5 | 45 | -10 | 0
Light Commercial Vehicles | Diesel | N1-I | Euro 7 | NOx | RANGE 2 | September | 0.151 | -2.435 | 14.019 | 5 | 45 | -10 | 0
Light Commercial Vehicles | Diesel | N1-I | Euro 7 | NOx | RANGE 2 | October | 0.151 | -2.435 | 14.019 | 5 | 45 | -10 | 0
Light Commercial Vehicles | Diesel | N1-I | Euro 7 | NOx | RANGE 2 | November | 0.151 | -2.435 | 14.019 | 5 | 45 | -10 | 0
Light Commercial Vehicles | Diesel | N1-I | Euro 7 | NOx | RANGE 2 | December | 0.151 | -2.435 | 14.019 | 5 | 45 | -10 | 0
Light Commercial Vehicles | Diesel | N1-II | Conventional | NOx | RANGE 1 | January | 0 | -0.013 | 1.3 | 10 | 130 | -10 | 30
Light Commercial Vehicles | Diesel | N1-II | Conventional | NOx | RANGE 1 | February | 0 | -0.013 | 1.3 | 10 | 130 | -10 | 30
Light Commercial Vehicles | Diesel | N1-II | Conventional | NOx | RANGE 1 | March | 0 | -0.013 | 1.3 | 10 | 130 | -10 | 30
Light Commercial Vehicles | Diesel | N1-II | Conventional | NOx | RANGE 1 | April | 0 | -0.013 | 1.3 | 10 | 130 | -10 | 30
Light Commercial Vehicles | Diesel | N1-II | Conventional | NOx | RANGE 1 | May | 0 | -0.013 | 1.3 | 10 | 130 | -10 | 30
Light Commercial Vehicles | Diesel | N1-II | Conventional | NOx | RANGE 1 | June | 0 | -0.013 | 1.3 | 10 | 130 | -10 | 30
Light Commercial Vehicles | Diesel | N1-II | Conventional | NOx | RANGE 1 | July | 0 | -0.013 | 1.3 | 10 | 130 | -10 | 30
Light Commercial Vehicles | Diesel | N1-II | Conventional | NOx | RANGE 1 | August | 0 | -0.013 | 1.3 | 10 | 130 | -10 | 30
Light Commercial Vehicles | Diesel | N1-II | Conventional | NOx | RANGE 1 | September | 0 | -0.013 | 1.3 | 10 | 130 | -10 | 30
Light Commercial Vehicles | Diesel | N1-II | Conventional | NOx | RANGE 1 | October | 0 | -0.013 | 1.3 | 10 | 130 | -10 | 30
Light Commercial Vehicles | Diesel | N1-II | Conventional | NOx | RANGE 1 | November | 0 | -0.013 | 1.3 | 10 | 130 | -10 | 30
Light Commercial Vehicles | Diesel | N1-II | Conventional | NOx | RANGE 1 | December | 0 | -0.013 | 1.3 | 10 | 130 | -10 | 30
Light Commercial Vehicles | Diesel | N1-II | Euro 1 | NOx | RANGE 1 | January | 0 | -0.013 | 1.3 | 10 | 130 | -10 | 30
Light Commercial Vehicles | Diesel | N1-II | Euro 1 | NOx | RANGE 1 | February | 0 | -0.013 | 1.3 | 10 | 130 | -10 | 30
Light Commercial Vehicles | Diesel | N1-II | Euro 1 | NOx | RANGE 1 | March | 0 | -0.013 | 1.3 | 10 | 130 | -10 | 30
Light Commercial Vehicles | Diesel | N1-II | Euro 1 | NOx | RANGE 1 | April | 0 | -0.013 | 1.3 | 10 | 130 | -10 | 30
Light Commercial Vehicles | Diesel | N1-II | Euro 1 | NOx | RANGE 1 | May | 0 | -0.013 | 1.3 | 10 | 130 | -10 | 30
Light Commercial Vehicles | Diesel | N1-II | Euro 1 | NOx | RANGE 1 | June | 0 | -0.013 | 1.3 | 10 | 130 | -10 | 30
Light Commercial Vehicles | Diesel | N1-II | Euro 1 | NOx | RANGE 1 | July | 0 | -0.013 | 1.3 | 10 | 130 | -10 | 30
Light Commercial Vehicles | Diesel | N1-II | Euro 1 | NOx | RANGE 1 | August | 0 | -0.013 | 1.3 | 10 | 130 | -10 | 30
Light Commercial Vehicles | Diesel | N1-II | Euro 1 | NOx | RANGE 1 | September | 0 | -0.013 | 1.3 | 10 | 130 | -10 | 30
Light Commercial Vehicles | Diesel | N1-II | Euro 1 | NOx | RANGE 1 | October | 0 | -0.013 | 1.3 | 10 | 130 | -10 | 30
Light Commercial Vehicles | Diesel | N1-II | Euro 1 | NOx | RANGE 1 | November | 0 | -0.013 | 1.3 | 10 | 130 | -10 | 30
Light Commercial Vehicles | Diesel | N1-II | Euro 1 | NOx | RANGE 1 | December | 0 | -0.013 | 1.3 | 10 | 130 | -10 | 30
Light Commercial Vehicles | Diesel | N1-II | Euro 2 | NOx | RANGE 1 | January | 0 | -0.013 | 1.3 | 10 | 130 | -10 | 30
Light Commercial Vehicles | Diesel | N1-II | Euro 2 | NOx | RANGE 1 | February | 0 | -0.013 | 1.3 | 10 | 130 | -10 | 30
Light Commercial Vehicles | Diesel | N1-II | Euro 2 | NOx | RANGE 1 | March | 0 | -0.013 | 1.3 | 10 | 130 | -10 | 30
Light Commercial Vehicles | Diesel | N1-II | Euro 2 | NOx | RANGE 1 | April | 0 | -0.013 | 1.3 | 10 | 130 | -10 | 30
Light Commercial Vehicles | Diesel | N1-II | Euro 2 | NOx | RANGE 1 | May | 0 | -0.013 | 1.3 | 10 | 130 | -10 | 30
Light Commercial Vehicles | Diesel | N1-II | Euro 2 | NOx | RANGE 1 | June | 0 | -0.013 | 1.3 | 10 | 130 | -10 | 30
Light Commercial Vehicles | Diesel | N1-II | Euro 2 | NOx | RANGE 1 | July | 0 | -0.013 | 1.3 | 10 | 130 | -10 | 30
Light Commercial Vehicles | Diesel | N1-II | Euro 2 | NOx | RANGE 1 | August | 0 | -0.013 | 1.3 | 10 | 130 | -10 | 30
Light Commercial Vehicles | Diesel | N1-II | Euro 2 | NOx | RANGE 1 | September | 0 | -0.013 | 1.3 | 10 | 130 | -10 | 30
Light Commercial Vehicles | Diesel | N1-II | Euro 2 | NOx | RANGE 1 | October | 0 | -0.013 | 1.3 | 10 | 130 | -10 | 30
Light Commercial Vehicles | Diesel | N1-II | Euro 2 | NOx | RANGE 1 | November | 0 | -0.013 | 1.3 | 10 | 130 | -10 | 30
Light Commercial Vehicles | Diesel | N1-II | Euro 2 | NOx | RANGE 1 | December | 0 | -0.013 | 1.3 | 10 | 130 | -10 | 30
Light Commercial Vehicles | Diesel | N1-II | Euro 3 | NOx | RANGE 1 | January | 0 | -0.013 | 1.3 | 10 | 130 | -10 | 30
Light Commercial Vehicles | Diesel | N1-II | Euro 3 | NOx | RANGE 1 | February | 0 | -0.013 | 1.3 | 10 | 130 | -10 | 30
Light Commercial Vehicles | Diesel | N1-II | Euro 3 | NOx | RANGE 1 | March | 0 | -0.013 | 1.3 | 10 | 130 | -10 | 30
Light Commercial Vehicles | Diesel | N1-II | Euro 3 | NOx | RANGE 1 | April | 0 | -0.013 | 1.3 | 10 | 130 | -10 | 30
Light Commercial Vehicles | Diesel | N1-II | Euro 3 | NOx | RANGE 1 | May | 0 | -0.013 | 1.3 | 10 | 130 | -10 | 30
Light Commercial Vehicles | Diesel | N1-II | Euro 3 | NOx | RANGE 1 | June | 0 | -0.013 | 1.3 | 10 | 130 | -10 | 30
Light Commercial Vehicles | Diesel | N1-II | Euro 3 | NOx | RANGE 1 | July | 0 | -0.013 | 1.3 | 10 | 130 | -10 | 30
Light Commercial Vehicles | Diesel | N1-II | Euro 3 | NOx | RANGE 1 | August | 0 | -0.013 | 1.3 | 10 | 130 | -10 | 30
Light Commercial Vehicles | Diesel | N1-II | Euro 3 | NOx | RANGE 1 | September | 0 | -0.013 | 1.3 | 10 | 130 | -10 | 30
Light Commercial Vehicles | Diesel | N1-II | Euro 3 | NOx | RANGE 1 | October | 0 | -0.013 | 1.3 | 10 | 130 | -10 | 30
Light Commercial Vehicles | Diesel | N1-II | Euro 3 | NOx | RANGE 1 | November | 0 | -0.013 | 1.3 | 10 | 130 | -10 | 30
Light Commercial Vehicles | Diesel | N1-II | Euro 3 | NOx | RANGE 1 | December | 0 | -0.013 | 1.3 | 10 | 130 | -10 | 30
Light Commercial Vehicles | Diesel | N1-II | Euro 4 | NOx | RANGE 1 | January | 0 | -0.013 | 1.3 | 10 | 130 | -10 | 30
Light Commercial Vehicles | Diesel | N1-II | Euro 4 | NOx | RANGE 1 | February | 0 | -0.013 | 1.3 | 10 | 130 | -10 | 30
Light Commercial Vehicles | Diesel | N1-II | Euro 4 | NOx | RANGE 1 | March | 0 | -0.013 | 1.3 | 10 | 130 | -10 | 30
Light Commercial Vehicles | Diesel | N1-II | Euro 4 | NOx | RANGE 1 | April | 0 | -0.013 | 1.3 | 10 | 130 | -10 | 30
Light Commercial Vehicles | Diesel | N1-II | Euro 4 | NOx | RANGE 1 | May | 0 | -0.013 | 1.3 | 10 | 130 | -10 | 30
Light Commercial Vehicles | Diesel | N1-II | Euro 4 | NOx | RANGE 1 | June | 0 | -0.013 | 1.3 | 10 | 130 | -10 | 30
Light Commercial Vehicles | Diesel | N1-II | Euro 4 | NOx | RANGE 1 | July | 0 | -0.013 | 1.3 | 10 | 130 | -10 | 30
Light Commercial Vehicles | Diesel | N1-II | Euro 4 | NOx | RANGE 1 | August | 0 | -0.013 | 1.3 | 10 | 130 | -10 | 30
Light Commercial Vehicles | Diesel | N1-II | Euro 4 | NOx | RANGE 1 | September | 0 | -0.013 | 1.3 | 10 | 130 | -10 | 30
Light Commercial Vehicles | Diesel | N1-II | Euro 4 | NOx | RANGE 1 | October | 0 | -0.013 | 1.3 | 10 | 130 | -10 | 30
Light Commercial Vehicles | Diesel | N1-II | Euro 4 | NOx | RANGE 1 | November | 0 | -0.013 | 1.3 | 10 | 130 | -10 | 30
Light Commercial Vehicles | Diesel | N1-II | Euro 4 | NOx | RANGE 1 | December | 0 | -0.013 | 1.3 | 10 | 130 | -10 | 30
Light Commercial Vehicles | Diesel | N1-II | Euro 5 | NOx | RANGE 1 | January | 0 | -0.013 | 1.3 | 10 | 130 | -10 | 30
Light Commercial Vehicles | Diesel | N1-II | Euro 5 | NOx | RANGE 1 | February | 0 | -0.013 | 1.3 | 10 | 130 | -10 | 30
Light Commercial Vehicles | Diesel | N1-II | Euro 5 | NOx | RANGE 1 | March | 0 | -0.013 | 1.3 | 10 | 130 | -10 | 30
Light Commercial Vehicles | Diesel | N1-II | Euro 5 | NOx | RANGE 1 | April | 0 | -0.013 | 1.3 | 10 | 130 | -10 | 30
Light Commercial Vehicles | Diesel | N1-II | Euro 5 | NOx | RANGE 1 | May | 0 | -0.013 | 1.3 | 10 | 130 | -10 | 30
Light Commercial Vehicles | Diesel | N1-II | Euro 5 | NOx | RANGE 1 | June | 0 | -0.013 | 1.3 | 10 | 130 | -10 | 30
Light Commercial Vehicles | Diesel | N1-II | Euro 5 | NOx | RANGE 1 | July | 0 | -0.013 | 1.3 | 10 | 130 | -10 | 30
Light Commercial Vehicles | Diesel | N1-II | Euro 5 | NOx | RANGE 1 | August | 0 | -0.013 | 1.3 | 10 | 130 | -10 | 30
Light Commercial Vehicles | Diesel | N1-II | Euro 5 | NOx | RANGE 1 | September | 0 | -0.013 | 1.3 | 10 | 130 | -10 | 30
Light Commercial Vehicles | Diesel | N1-II | Euro 5 | NOx | RANGE 1 | October | 0 | -0.013 | 1.3 | 10 | 130 | -10 | 30
Light Commercial Vehicles | Diesel | N1-II | Euro 5 | NOx | RANGE 1 | November | 0 | -0.013 | 1.3 | 10 | 130 | -10 | 30
Light Commercial Vehicles | Diesel | N1-II | Euro 5 | NOx | RANGE 1 | December | 0 | -0.013 | 1.3 | 10 | 130 | -10 | 30
Light Commercial Vehicles | Diesel | N1-II | Euro 6 a/b/c | NOx | RANGE 1 | January | 0.0046679 | 0 | 2.3268 | 5 | 45 | 0 | 50
Light Commercial Vehicles | Diesel | N1-II | Euro 6 a/b/c | NOx | RANGE 1 | February | 0.0046679 | 0 | 2.3268 | 5 | 45 | 0 | 50
Light Commercial Vehicles | Diesel | N1-II | Euro 6 a/b/c | NOx | RANGE 1 | March | 0.0046679 | 0 | 2.3268 | 5 | 45 | 0 | 50
Light Commercial Vehicles | Diesel | N1-II | Euro 6 a/b/c | NOx | RANGE 1 | April | 0.0046679 | 0 | 2.3268 | 5 | 45 | 0 | 50
Light Commercial Vehicles | Diesel | N1-II | Euro 6 a/b/c | NOx | RANGE 1 | May | 0.0046679 | 0 | 2.3268 | 5 | 45 | 0 | 50
Light Commercial Vehicles | Diesel | N1-II | Euro 6 a/b/c | NOx | RANGE 1 | June | 0.0046679 | 0 | 2.3268 | 5 | 45 | 0 | 50
Light Commercial Vehicles | Diesel | N1-II | Euro 6 a/b/c | NOx | RANGE 1 | July | 0.0046679 | 0 | 2.3268 | 5 | 45 | 0 | 50
Light Commercial Vehicles | Diesel | N1-II | Euro 6 a/b/c | NOx | RANGE 1 | August | 0.0046679 | 0 | 2.3268 | 5 | 45 | 0 | 50
Light Commercial Vehicles | Diesel | N1-II | Euro 6 a/b/c | NOx | RANGE 1 | September | 0.0046679 | 0 | 2.3268 | 5 | 45 | 0 | 50
Light Commercial Vehicles | Diesel | N1-II | Euro 6 a/b/c | NOx | RANGE 1 | October | 0.0046679 | 0 | 2.3268 | 5 | 45 | 0 | 50
Light Commercial Vehicles | Diesel | N1-II | Euro 6 a/b/c | NOx | RANGE 1 | November | 0.0046679 | 0 | 2.3268 | 5 | 45 | 0 | 50
Light Commercial Vehicles | Diesel | N1-II | Euro 6 a/b/c | NOx | RANGE 1 | December | 0.0046679 | 0 | 2.3268 | 5 | 45 | 0 | 50
Light Commercial Vehicles | Diesel | N1-II | Euro 6 a/b/c | NOx | RANGE 2 | January | 0.015 | -0.236 | 2.264 | 5 | 45 | -10 | 0
Light Commercial Vehicles | Diesel | N1-II | Euro 6 a/b/c | NOx | RANGE 2 | February | 0.015 | -0.236 | 2.264 | 5 | 45 | -10 | 0
Light Commercial Vehicles | Diesel | N1-II | Euro 6 a/b/c | NOx | RANGE 2 | March | 0.015 | -0.236 | 2.264 | 5 | 45 | -10 | 0
Light Commercial Vehicles | Diesel | N1-II | Euro 6 a/b/c | NOx | RANGE 2 | April | 0.015 | -0.236 | 2.264 | 5 | 45 | -10 | 0
Light Commercial Vehicles | Diesel | N1-II | Euro 6 a/b/c | NOx | RANGE 2 | May | 0.015 | -0.236 | 2.264 | 5 | 45 | -10 | 0
Light Commercial Vehicles | Diesel | N1-II | Euro 6 a/b/c | NOx | RANGE 2 | June | 0.015 | -0.236 | 2.264 | 5 | 45 | -10 | 0
Light Commercial Vehicles | Diesel | N1-II | Euro 6 a/b/c | NOx | RANGE 2 | July | 0.015 | -0.236 | 2.264 | 5 | 45 | -10 | 0
Light Commercial Vehicles | Diesel | N1-II | Euro 6 a/b/c | NOx | RANGE 2 | August | 0.015 | -0.236 | 2.264 | 5 | 45 | -10 | 0
Light Commercial Vehicles | Diesel | N1-II | Euro 6 a/b/c | NOx | RANGE 2 | September | 0.015 | -0.236 | 2.264 | 5 | 45 | -10 | 0
Light Commercial Vehicles | Diesel | N1-II | Euro 6 a/b/c | NOx | RANGE 2 | October | 0.015 | -0.236 | 2.264 | 5 | 45 | -10 | 0
Light Commercial Vehicles | Diesel | N1-II | Euro 6 a/b/c | NOx | RANGE 2 | November | 0.015 | -0.236 | 2.264 | 5 | 45 | -10 | 0
Light Commercial Vehicles | Diesel | N1-II | Euro 6 a/b/c | NOx | RANGE 2 | December | 0.015 | -0.236 | 2.264 | 5 | 45 | -10 | 0
Light Commercial Vehicles | Diesel | N1-II | Euro 6 d-temp | NOx | RANGE 1 | January | 0.038449 | 0 | 11.9287 | 5 | 45 | 0 | 50
Light Commercial Vehicles | Diesel | N1-II | Euro 6 d-temp | NOx | RANGE 1 | February | 0.038449 | 0 | 11.9287 | 5 | 45 | 0 | 50
Light Commercial Vehicles | Diesel | N1-II | Euro 6 d-temp | NOx | RANGE 1 | March | 0.038449 | 0 | 11.9287 | 5 | 45 | 0 | 50
Light Commercial Vehicles | Diesel | N1-II | Euro 6 d-temp | NOx | RANGE 1 | April | 0.038449 | 0 | 11.9287 | 5 | 45 | 0 | 50
Light Commercial Vehicles | Diesel | N1-II | Euro 6 d-temp | NOx | RANGE 1 | May | 0.038449 | 0 | 11.9287 | 5 | 45 | 0 | 50
Light Commercial Vehicles | Diesel | N1-II | Euro 6 d-temp | NOx | RANGE 1 | June | 0.038449 | 0 | 11.9287 | 5 | 45 | 0 | 50
Light Commercial Vehicles | Diesel | N1-II | Euro 6 d-temp | NOx | RANGE 1 | July | 0.038449 | 0 | 11.9287 | 5 | 45 | 0 | 50
Light Commercial Vehicles | Diesel | N1-II | Euro 6 d-temp | NOx | RANGE 1 | August | 0.038449 | 0 | 11.9287 | 5 | 45 | 0 | 50
Light Commercial Vehicles | Diesel | N1-II | Euro 6 d-temp | NOx | RANGE 1 | September | 0.038449 | 0 | 11.9287 | 5 | 45 | 0 | 50
Light Commercial Vehicles | Diesel | N1-II | Euro 6 d-temp | NOx | RANGE 1 | October | 0.038449 | 0 | 11.9287 | 5 | 45 | 0 | 50
Light Commercial Vehicles | Diesel | N1-II | Euro 6 d-temp | NOx | RANGE 1 | November | 0.038449 | 0 | 11.9287 | 5 | 45 | 0 | 50
Light Commercial Vehicles | Diesel | N1-II | Euro 6 d-temp | NOx | RANGE 1 | December | 0.038449 | 0 | 11.9287 | 5 | 45 | 0 | 50
Light Commercial Vehicles | Diesel | N1-II | Euro 6 d-temp | NOx | RANGE 2 | January | 0.121 | -1.948 | 11.415 | 5 | 45 | -10 | 0
Light Commercial Vehicles | Diesel | N1-II | Euro 6 d-temp | NOx | RANGE 2 | February | 0.121 | -1.948 | 11.415 | 5 | 45 | -10 | 0
Light Commercial Vehicles | Diesel | N1-II | Euro 6 d-temp | NOx | RANGE 2 | March | 0.121 | -1.948 | 11.415 | 5 | 45 | -10 | 0
Light Commercial Vehicles | Diesel | N1-II | Euro 6 d-temp | NOx | RANGE 2 | April | 0.121 | -1.948 | 11.415 | 5 | 45 | -10 | 0
Light Commercial Vehicles | Diesel | N1-II | Euro 6 d-temp | NOx | RANGE 2 | May | 0.121 | -1.948 | 11.415 | 5 | 45 | -10 | 0
Light Commercial Vehicles | Diesel | N1-II | Euro 6 d-temp | NOx | RANGE 2 | June | 0.121 | -1.948 | 11.415 | 5 | 45 | -10 | 0
Light Commercial Vehicles | Diesel | N1-II | Euro 6 d-temp | NOx | RANGE 2 | July | 0.121 | -1.948 | 11.415 | 5 | 45 | -10 | 0
Light Commercial Vehicles | Diesel | N1-II | Euro 6 d-temp | NOx | RANGE 2 | August | 0.121 | -1.948 | 11.415 | 5 | 45 | -10 | 0
Light Commercial Vehicles | Diesel | N1-II | Euro 6 d-temp | NOx | RANGE 2 | September | 0.121 | -1.948 | 11.415 | 5 | 45 | -10 | 0
Light Commercial Vehicles | Diesel | N1-II | Euro 6 d-temp | NOx | RANGE 2 | October | 0.121 | -1.948 | 11.415 | 5 | 45 | -10 | 0
Light Commercial Vehicles | Diesel | N1-II | Euro 6 d-temp | NOx | RANGE 2 | November | 0.121 | -1.948 | 11.415 | 5 | 45 | -10 | 0
Light Commercial Vehicles | Diesel | N1-II | Euro 6 d-temp | NOx | RANGE 2 | December | 0.121 | -1.948 | 11.415 | 5 | 45 | -10 | 0
Light Commercial Vehicles | Diesel | N1-II | Euro 6 d/e | NOx | RANGE 1 | January | 0.048061 | 0 | 14.6608 | 5 | 45 | 0 | 50
Light Commercial Vehicles | Diesel | N1-II | Euro 6 d/e | NOx | RANGE 1 | February | 0.048061 | 0 | 14.6608 | 5 | 45 | 0 | 50
Light Commercial Vehicles | Diesel | N1-II | Euro 6 d/e | NOx | RANGE 1 | March | 0.048061 | 0 | 14.6608 | 5 | 45 | 0 | 50
Light Commercial Vehicles | Diesel | N1-II | Euro 6 d/e | NOx | RANGE 1 | April | 0.048061 | 0 | 14.6608 | 5 | 45 | 0 | 50
Light Commercial Vehicles | Diesel | N1-II | Euro 6 d/e | NOx | RANGE 1 | May | 0.048061 | 0 | 14.6608 | 5 | 45 | 0 | 50
Light Commercial Vehicles | Diesel | N1-II | Euro 6 d/e | NOx | RANGE 1 | June | 0.048061 | 0 | 14.6608 | 5 | 45 | 0 | 50
Light Commercial Vehicles | Diesel | N1-II | Euro 6 d/e | NOx | RANGE 1 | July | 0.048061 | 0 | 14.6608 | 5 | 45 | 0 | 50
Light Commercial Vehicles | Diesel | N1-II | Euro 6 d/e | NOx | RANGE 1 | August | 0.048061 | 0 | 14.6608 | 5 | 45 | 0 | 50
Light Commercial Vehicles | Diesel | N1-II | Euro 6 d/e | NOx | RANGE 1 | September | 0.048061 | 0 | 14.6608 | 5 | 45 | 0 | 50
Light Commercial Vehicles | Diesel | N1-II | Euro 6 d/e | NOx | RANGE 1 | October | 0.048061 | 0 | 14.6608 | 5 | 45 | 0 | 50
Light Commercial Vehicles | Diesel | N1-II | Euro 6 d/e | NOx | RANGE 1 | November | 0.048061 | 0 | 14.6608 | 5 | 45 | 0 | 50
Light Commercial Vehicles | Diesel | N1-II | Euro 6 d/e | NOx | RANGE 1 | December | 0.048061 | 0 | 14.6608 | 5 | 45 | 0 | 50
Light Commercial Vehicles | Diesel | N1-II | Euro 6 d/e | NOx | RANGE 2 | January | 0.151 | -2.435 | 14.019 | 5 | 45 | -10 | 0
Light Commercial Vehicles | Diesel | N1-II | Euro 6 d/e | NOx | RANGE 2 | February | 0.151 | -2.435 | 14.019 | 5 | 45 | -10 | 0
Light Commercial Vehicles | Diesel | N1-II | Euro 6 d/e | NOx | RANGE 2 | March | 0.151 | -2.435 | 14.019 | 5 | 45 | -10 | 0
Light Commercial Vehicles | Diesel | N1-II | Euro 6 d/e | NOx | RANGE 2 | April | 0.151 | -2.435 | 14.019 | 5 | 45 | -10 | 0
Light Commercial Vehicles | Diesel | N1-II | Euro 6 d/e | NOx | RANGE 2 | May | 0.151 | -2.435 | 14.019 | 5 | 45 | -10 | 0
Light Commercial Vehicles | Diesel | N1-II | Euro 6 d/e | NOx | RANGE 2 | June | 0.151 | -2.435 | 14.019 | 5 | 45 | -10 | 0
Light Commercial Vehicles | Diesel | N1-II | Euro 6 d/e | NOx | RANGE 2 | July | 0.151 | -2.435 | 14.019 | 5 | 45 | -10 | 0
Light Commercial Vehicles | Diesel | N1-II | Euro 6 d/e | NOx | RANGE 2 | August | 0.151 | -2.435 | 14.019 | 5 | 45 | -10 | 0
Light Commercial Vehicles | Diesel | N1-II | Euro 6 d/e | NOx | RANGE 2 | September | 0.151 | -2.435 | 14.019 | 5 | 45 | -10 | 0
Light Commercial Vehicles | Diesel | N1-II | Euro 6 d/e | NOx | RANGE 2 | October | 0.151 | -2.435 | 14.019 | 5 | 45 | -10 | 0
Light Commercial Vehicles | Diesel | N1-II | Euro 6 d/e | NOx | RANGE 2 | November | 0.151 | -2.435 | 14.019 | 5 | 45 | -10 | 0
Light Commercial Vehicles | Diesel | N1-II | Euro 6 d/e | NOx | RANGE 2 | December | 0.151 | -2.435 | 14.019 | 5 | 45 | -10 | 0
Light Commercial Vehicles | Diesel | N1-II | Euro 7 | NOx | RANGE 1 | January | 0.048061 | 0 | 14.6608 | 5 | 45 | 0 | 50
Light Commercial Vehicles | Diesel | N1-II | Euro 7 | NOx | RANGE 1 | February | 0.048061 | 0 | 14.6608 | 5 | 45 | 0 | 50
Light Commercial Vehicles | Diesel | N1-II | Euro 7 | NOx | RANGE 1 | March | 0.048061 | 0 | 14.6608 | 5 | 45 | 0 | 50
Light Commercial Vehicles | Diesel | N1-II | Euro 7 | NOx | RANGE 1 | April | 0.048061 | 0 | 14.6608 | 5 | 45 | 0 | 50
Light Commercial Vehicles | Diesel | N1-II | Euro 7 | NOx | RANGE 1 | May | 0.048061 | 0 | 14.6608 | 5 | 45 | 0 | 50
Light Commercial Vehicles | Diesel | N1-II | Euro 7 | NOx | RANGE 1 | June | 0.048061 | 0 | 14.6608 | 5 | 45 | 0 | 50
Light Commercial Vehicles | Diesel | N1-II | Euro 7 | NOx | RANGE 1 | July | 0.048061 | 0 | 14.6608 | 5 | 45 | 0 | 50
Light Commercial Vehicles | Diesel | N1-II | Euro 7 | NOx | RANGE 1 | August | 0.048061 | 0 | 14.6608 | 5 | 45 | 0 | 50
Light Commercial Vehicles | Diesel | N1-II | Euro 7 | NOx | RANGE 1 | September | 0.048061 | 0 | 14.6608 | 5 | 45 | 0 | 50
Light Commercial Vehicles | Diesel | N1-II | Euro 7 | NOx | RANGE 1 | October | 0.048061 | 0 | 14.6608 | 5 | 45 | 0 | 50
Light Commercial Vehicles | Diesel | N1-II | Euro 7 | NOx | RANGE 1 | November | 0.048061 | 0 | 14.6608 | 5 | 45 | 0 | 50
Light Commercial Vehicles | Diesel | N1-II | Euro 7 | NOx | RANGE 1 | December | 0.048061 | 0 | 14.6608 | 5 | 45 | 0 | 50
Light Commercial Vehicles | Diesel | N1-II | Euro 7 | NOx | RANGE 2 | January | 0.151 | -2.435 | 14.019 | 5 | 45 | -10 | 0
Light Commercial Vehicles | Diesel | N1-II | Euro 7 | NOx | RANGE 2 | February | 0.151 | -2.435 | 14.019 | 5 | 45 | -10 | 0
Light Commercial Vehicles | Diesel | N1-II | Euro 7 | NOx | RANGE 2 | March | 0.151 | -2.435 | 14.019 | 5 | 45 | -10 | 0
Light Commercial Vehicles | Diesel | N1-II | Euro 7 | NOx | RANGE 2 | April | 0.151 | -2.435 | 14.019 | 5 | 45 | -10 | 0
Light Commercial Vehicles | Diesel | N1-II | Euro 7 | NOx | RANGE 2 | May | 0.151 | -2.435 | 14.019 | 5 | 45 | -10 | 0
Light Commercial Vehicles | Diesel | N1-II | Euro 7 | NOx | RANGE 2 | June | 0.151 | -2.435 | 14.019 | 5 | 45 | -10 | 0
Light Commercial Vehicles | Diesel | N1-II | Euro 7 | NOx | RANGE 2 | July | 0.151 | -2.435 | 14.019 | 5 | 45 | -10 | 0
Light Commercial Vehicles | Diesel | N1-II | Euro 7 | NOx | RANGE 2 | August | 0.151 | -2.435 | 14.019 | 5 | 45 | -10 | 0
Light Commercial Vehicles | Diesel | N1-II | Euro 7 | NOx | RANGE 2 | September | 0.151 | -2.435 | 14.019 | 5 | 45 | -10 | 0
Light Commercial Vehicles | Diesel | N1-II | Euro 7 | NOx | RANGE 2 | October | 0.151 | -2.435 | 14.019 | 5 | 45 | -10 | 0
Light Commercial Vehicles | Diesel | N1-II | Euro 7 | NOx | RANGE 2 | November | 0.151 | -2.435 | 14.019 | 5 | 45 | -10 | 0
Light Commercial Vehicles | Diesel | N1-II | Euro 7 | NOx | RANGE 2 | December | 0.151 | -2.435 | 14.019 | 5 | 45 | -10 | 0
Light Commercial Vehicles | Diesel | N1-III | Conventional | NOx | RANGE 1 | January | 0 | -0.013 | 1.3 | 10 | 130 | -10 | 30
Light Commercial Vehicles | Diesel | N1-III | Conventional | NOx | RANGE 1 | February | 0 | -0.013 | 1.3 | 10 | 130 | -10 | 30
Light Commercial Vehicles | Diesel | N1-III | Conventional | NOx | RANGE 1 | March | 0 | -0.013 | 1.3 | 10 | 130 | -10 | 30
Light Commercial Vehicles | Diesel | N1-III | Conventional | NOx | RANGE 1 | April | 0 | -0.013 | 1.3 | 10 | 130 | -10 | 30
Light Commercial Vehicles | Diesel | N1-III | Conventional | NOx | RANGE 1 | May | 0 | -0.013 | 1.3 | 10 | 130 | -10 | 30
Light Commercial Vehicles | Diesel | N1-III | Conventional | NOx | RANGE 1 | June | 0 | -0.013 | 1.3 | 10 | 130 | -10 | 30
Light Commercial Vehicles | Diesel | N1-III | Conventional | NOx | RANGE 1 | July | 0 | -0.013 | 1.3 | 10 | 130 | -10 | 30
Light Commercial Vehicles | Diesel | N1-III | Conventional | NOx | RANGE 1 | August | 0 | -0.013 | 1.3 | 10 | 130 | -10 | 30
Light Commercial Vehicles | Diesel | N1-III | Conventional | NOx | RANGE 1 | September | 0 | -0.013 | 1.3 | 10 | 130 | -10 | 30
Light Commercial Vehicles | Diesel | N1-III | Conventional | NOx | RANGE 1 | October | 0 | -0.013 | 1.3 | 10 | 130 | -10 | 30
Light Commercial Vehicles | Diesel | N1-III | Conventional | NOx | RANGE 1 | November | 0 | -0.013 | 1.3 | 10 | 130 | -10 | 30
Light Commercial Vehicles | Diesel | N1-III | Conventional | NOx | RANGE 1 | December | 0 | -0.013 | 1.3 | 10 | 130 | -10 | 30
Light Commercial Vehicles | Diesel | N1-III | Euro 1 | NOx | RANGE 1 | January | 0 | -0.013 | 1.3 | 10 | 130 | -10 | 30
Light Commercial Vehicles | Diesel | N1-III | Euro 1 | NOx | RANGE 1 | February | 0 | -0.013 | 1.3 | 10 | 130 | -10 | 30
Light Commercial Vehicles | Diesel | N1-III | Euro 1 | NOx | RANGE 1 | March | 0 | -0.013 | 1.3 | 10 | 130 | -10 | 30
Light Commercial Vehicles | Diesel | N1-III | Euro 1 | NOx | RANGE 1 | April | 0 | -0.013 | 1.3 | 10 | 130 | -10 | 30
Light Commercial Vehicles | Diesel | N1-III | Euro 1 | NOx | RANGE 1 | May | 0 | -0.013 | 1.3 | 10 | 130 | -10 | 30
Light Commercial Vehicles | Diesel | N1-III | Euro 1 | NOx | RANGE 1 | June | 0 | -0.013 | 1.3 | 10 | 130 | -10 | 30
Light Commercial Vehicles | Diesel | N1-III | Euro 1 | NOx | RANGE 1 | July | 0 | -0.013 | 1.3 | 10 | 130 | -10 | 30
Light Commercial Vehicles | Diesel | N1-III | Euro 1 | NOx | RANGE 1 | August | 0 | -0.013 | 1.3 | 10 | 130 | -10 | 30
Light Commercial Vehicles | Diesel | N1-III | Euro 1 | NOx | RANGE 1 | September | 0 | -0.013 | 1.3 | 10 | 130 | -10 | 30
Light Commercial Vehicles | Diesel | N1-III | Euro 1 | NOx | RANGE 1 | October | 0 | -0.013 | 1.3 | 10 | 130 | -10 | 30
Light Commercial Vehicles | Diesel | N1-III | Euro 1 | NOx | RANGE 1 | November | 0 | -0.013 | 1.3 | 10 | 130 | -10 | 30
Light Commercial Vehicles | Diesel | N1-III | Euro 1 | NOx | RANGE 1 | December | 0 | -0.013 | 1.3 | 10 | 130 | -10 | 30
Light Commercial Vehicles | Diesel | N1-III | Euro 2 | NOx | RANGE 1 | January | 0 | -0.013 | 1.3 | 10 | 130 | -10 | 30
Light Commercial Vehicles | Diesel | N1-III | Euro 2 | NOx | RANGE 1 | February | 0 | -0.013 | 1.3 | 10 | 130 | -10 | 30
Light Commercial Vehicles | Diesel | N1-III | Euro 2 | NOx | RANGE 1 | March | 0 | -0.013 | 1.3 | 10 | 130 | -10 | 30
Light Commercial Vehicles | Diesel | N1-III | Euro 2 | NOx | RANGE 1 | April | 0 | -0.013 | 1.3 | 10 | 130 | -10 | 30
Light Commercial Vehicles | Diesel | N1-III | Euro 2 | NOx | RANGE 1 | May | 0 | -0.013 | 1.3 | 10 | 130 | -10 | 30
Light Commercial Vehicles | Diesel | N1-III | Euro 2 | NOx | RANGE 1 | June | 0 | -0.013 | 1.3 | 10 | 130 | -10 | 30
Light Commercial Vehicles | Diesel | N1-III | Euro 2 | NOx | RANGE 1 | July | 0 | -0.013 | 1.3 | 10 | 130 | -10 | 30
Light Commercial Vehicles | Diesel | N1-III | Euro 2 | NOx | RANGE 1 | August | 0 | -0.013 | 1.3 | 10 | 130 | -10 | 30
Light Commercial Vehicles | Diesel | N1-III | Euro 2 | NOx | RANGE 1 | September | 0 | -0.013 | 1.3 | 10 | 130 | -10 | 30
Light Commercial Vehicles | Diesel | N1-III | Euro 2 | NOx | RANGE 1 | October | 0 | -0.013 | 1.3 | 10 | 130 | -10 | 30
Light Commercial Vehicles | Diesel | N1-III | Euro 2 | NOx | RANGE 1 | November | 0 | -0.013 | 1.3 | 10 | 130 | -10 | 30
Light Commercial Vehicles | Diesel | N1-III | Euro 2 | NOx | RANGE 1 | December | 0 | -0.013 | 1.3 | 10 | 130 | -10 | 30
Light Commercial Vehicles | Diesel | N1-III | Euro 3 | NOx | RANGE 1 | January | 0 | -0.013 | 1.3 | 10 | 130 | -10 | 30
Light Commercial Vehicles | Diesel | N1-III | Euro 3 | NOx | RANGE 1 | February | 0 | -0.013 | 1.3 | 10 | 130 | -10 | 30
Light Commercial Vehicles | Diesel | N1-III | Euro 3 | NOx | RANGE 1 | March | 0 | -0.013 | 1.3 | 10 | 130 | -10 | 30
Light Commercial Vehicles | Diesel | N1-III | Euro 3 | NOx | RANGE 1 | April | 0 | -0.013 | 1.3 | 10 | 130 | -10 | 30
Light Commercial Vehicles | Diesel | N1-III | Euro 3 | NOx | RANGE 1 | May | 0 | -0.013 | 1.3 | 10 | 130 | -10 | 30
Light Commercial Vehicles | Diesel | N1-III | Euro 3 | NOx | RANGE 1 | June | 0 | -0.013 | 1.3 | 10 | 130 | -10 | 30
Light Commercial Vehicles | Diesel | N1-III | Euro 3 | NOx | RANGE 1 | July | 0 | -0.013 | 1.3 | 10 | 130 | -10 | 30
Light Commercial Vehicles | Diesel | N1-III | Euro 3 | NOx | RANGE 1 | August | 0 | -0.013 | 1.3 | 10 | 130 | -10 | 30
Light Commercial Vehicles | Diesel | N1-III | Euro 3 | NOx | RANGE 1 | September | 0 | -0.013 | 1.3 | 10 | 130 | -10 | 30
Light Commercial Vehicles | Diesel | N1-III | Euro 3 | NOx | RANGE 1 | October | 0 | -0.013 | 1.3 | 10 | 130 | -10 | 30
Light Commercial Vehicles | Diesel | N1-III | Euro 3 | NOx | RANGE 1 | November | 0 | -0.013 | 1.3 | 10 | 130 | -10 | 30
Light Commercial Vehicles | Diesel | N1-III | Euro 3 | NOx | RANGE 1 | December | 0 | -0.013 | 1.3 | 10 | 130 | -10 | 30
Light Commercial Vehicles | Diesel | N1-III | Euro 4 | NOx | RANGE 1 | January | 0 | -0.013 | 1.3 | 10 | 130 | -10 | 30
Light Commercial Vehicles | Diesel | N1-III | Euro 4 | NOx | RANGE 1 | February | 0 | -0.013 | 1.3 | 10 | 130 | -10 | 30
Light Commercial Vehicles | Diesel | N1-III | Euro 4 | NOx | RANGE 1 | March | 0 | -0.013 | 1.3 | 10 | 130 | -10 | 30
Light Commercial Vehicles | Diesel | N1-III | Euro 4 | NOx | RANGE 1 | April | 0 | -0.013 | 1.3 | 10 | 130 | -10 | 30
Light Commercial Vehicles | Diesel | N1-III | Euro 4 | NOx | RANGE 1 | May | 0 | -0.013 | 1.3 | 10 | 130 | -10 | 30
Light Commercial Vehicles | Diesel | N1-III | Euro 4 | NOx | RANGE 1 | June | 0 | -0.013 | 1.3 | 10 | 130 | -10 | 30
Light Commercial Vehicles | Diesel | N1-III | Euro 4 | NOx | RANGE 1 | July | 0 | -0.013 | 1.3 | 10 | 130 | -10 | 30
Light Commercial Vehicles | Diesel | N1-III | Euro 4 | NOx | RANGE 1 | August | 0 | -0.013 | 1.3 | 10 | 130 | -10 | 30
Light Commercial Vehicles | Diesel | N1-III | Euro 4 | NOx | RANGE 1 | September | 0 | -0.013 | 1.3 | 10 | 130 | -10 | 30
Light Commercial Vehicles | Diesel | N1-III | Euro 4 | NOx | RANGE 1 | October | 0 | -0.013 | 1.3 | 10 | 130 | -10 | 30
Light Commercial Vehicles | Diesel | N1-III | Euro 4 | NOx | RANGE 1 | November | 0 | -0.013 | 1.3 | 10 | 130 | -10 | 30
Light Commercial Vehicles | Diesel | N1-III | Euro 4 | NOx | RANGE 1 | December | 0 | -0.013 | 1.3 | 10 | 130 | -10 | 30
Light Commercial Vehicles | Diesel | N1-III | Euro 5 | NOx | RANGE 1 | January | 0 | -0.013 | 1.3 | 10 | 130 | -10 | 30
Light Commercial Vehicles | Diesel | N1-III | Euro 5 | NOx | RANGE 1 | February | 0 | -0.013 | 1.3 | 10 | 130 | -10 | 30
Light Commercial Vehicles | Diesel | N1-III | Euro 5 | NOx | RANGE 1 | March | 0 | -0.013 | 1.3 | 10 | 130 | -10 | 30
Light Commercial Vehicles | Diesel | N1-III | Euro 5 | NOx | RANGE 1 | April | 0 | -0.013 | 1.3 | 10 | 130 | -10 | 30
Light Commercial Vehicles | Diesel | N1-III | Euro 5 | NOx | RANGE 1 | May | 0 | -0.013 | 1.3 | 10 | 130 | -10 | 30
Light Commercial Vehicles | Diesel | N1-III | Euro 5 | NOx | RANGE 1 | June | 0 | -0.013 | 1.3 | 10 | 130 | -10 | 30
Light Commercial Vehicles | Diesel | N1-III | Euro 5 | NOx | RANGE 1 | July | 0 | -0.013 | 1.3 | 10 | 130 | -10 | 30
Light Commercial Vehicles | Diesel | N1-III | Euro 5 | NOx | RANGE 1 | August | 0 | -0.013 | 1.3 | 10 | 130 | -10 | 30
Light Commercial Vehicles | Diesel | N1-III | Euro 5 | NOx | RANGE 1 | September | 0 | -0.013 | 1.3 | 10 | 130 | -10 | 30
Light Commercial Vehicles | Diesel | N1-III | Euro 5 | NOx | RANGE 1 | October | 0 | -0.013 | 1.3 | 10 | 130 | -10 | 30
Light Commercial Vehicles | Diesel | N1-III | Euro 5 | NOx | RANGE 1 | November | 0 | -0.013 | 1.3 | 10 | 130 | -10 | 30
Light Commercial Vehicles | Diesel | N1-III | Euro 5 | NOx | RANGE 1 | December | 0 | -0.013 | 1.3 | 10 | 130 | -10 | 30
Light Commercial Vehicles | Diesel | N1-III | Euro 6 a/b/c | NOx | RANGE 1 | January | 0.0046679 | 0 | 2.3268 | 5 | 45 | 0 | 50
Light Commercial Vehicles | Diesel | N1-III | Euro 6 a/b/c | NOx | RANGE 1 | February | 0.0046679 | 0 | 2.3268 | 5 | 45 | 0 | 50
Light Commercial Vehicles | Diesel | N1-III | Euro 6 a/b/c | NOx | RANGE 1 | March | 0.0046679 | 0 | 2.3268 | 5 | 45 | 0 | 50
Light Commercial Vehicles | Diesel | N1-III | Euro 6 a/b/c | NOx | RANGE 1 | April | 0.0046679 | 0 | 2.3268 | 5 | 45 | 0 | 50
Light Commercial Vehicles | Diesel | N1-III | Euro 6 a/b/c | NOx | RANGE 1 | May | 0.0046679 | 0 | 2.3268 | 5 | 45 | 0 | 50
Light Commercial Vehicles | Diesel | N1-III | Euro 6 a/b/c | NOx | RANGE 1 | June | 0.0046679 | 0 | 2.3268 | 5 | 45 | 0 | 50
Light Commercial Vehicles | Diesel | N1-III | Euro 6 a/b/c | NOx | RANGE 1 | July | 0.0046679 | 0 | 2.3268 | 5 | 45 | 0 | 50
Light Commercial Vehicles | Diesel | N1-III | Euro 6 a/b/c | NOx | RANGE 1 | August | 0.0046679 | 0 | 2.3268 | 5 | 45 | 0 | 50
Light Commercial Vehicles | Diesel | N1-III | Euro 6 a/b/c | NOx | RANGE 1 | September | 0.0046679 | 0 | 2.3268 | 5 | 45 | 0 | 50
Light Commercial Vehicles | Diesel | N1-III | Euro 6 a/b/c | NOx | RANGE 1 | October | 0.0046679 | 0 | 2.3268 | 5 | 45 | 0 | 50
Light Commercial Vehicles | Diesel | N1-III | Euro 6 a/b/c | NOx | RANGE 1 | November | 0.0046679 | 0 | 2.3268 | 5 | 45 | 0 | 50
Light Commercial Vehicles | Diesel | N1-III | Euro 6 a/b/c | NOx | RANGE 1 | December | 0.0046679 | 0 | 2.3268 | 5 | 45 | 0 | 50
Light Commercial Vehicles | Diesel | N1-III | Euro 6 a/b/c | NOx | RANGE 2 | January | 0.015 | -0.236 | 2.264 | 5 | 45 | -10 | 0
Light Commercial Vehicles | Diesel | N1-III | Euro 6 a/b/c | NOx | RANGE 2 | February | 0.015 | -0.236 | 2.264 | 5 | 45 | -10 | 0
Light Commercial Vehicles | Diesel | N1-III | Euro 6 a/b/c | NOx | RANGE 2 | March | 0.015 | -0.236 | 2.264 | 5 | 45 | -10 | 0
Light Commercial Vehicles | Diesel | N1-III | Euro 6 a/b/c | NOx | RANGE 2 | April | 0.015 | -0.236 | 2.264 | 5 | 45 | -10 | 0
Light Commercial Vehicles | Diesel | N1-III | Euro 6 a/b/c | NOx | RANGE 2 | May | 0.015 | -0.236 | 2.264 | 5 | 45 | -10 | 0
Light Commercial Vehicles | Diesel | N1-III | Euro 6 a/b/c | NOx | RANGE 2 | June | 0.015 | -0.236 | 2.264 | 5 | 45 | -10 | 0
Light Commercial Vehicles | Diesel | N1-III | Euro 6 a/b/c | NOx | RANGE 2 | July | 0.015 | -0.236 | 2.264 | 5 | 45 | -10 | 0
Light Commercial Vehicles | Diesel | N1-III | Euro 6 a/b/c | NOx | RANGE 2 | August | 0.015 | -0.236 | 2.264 | 5 | 45 | -10 | 0
Light Commercial Vehicles | Diesel | N1-III | Euro 6 a/b/c | NOx | RANGE 2 | September | 0.015 | -0.236 | 2.264 | 5 | 45 | -10 | 0
Light Commercial Vehicles | Diesel | N1-III | Euro 6 a/b/c | NOx | RANGE 2 | October | 0.015 | -0.236 | 2.264 | 5 | 45 | -10 | 0
Light Commercial Vehicles | Diesel | N1-III | Euro 6 a/b/c | NOx | RANGE 2 | November | 0.015 | -0.236 | 2.264 | 5 | 45 | -10 | 0
Light Commercial Vehicles | Diesel | N1-III | Euro 6 a/b/c | NOx | RANGE 2 | December | 0.015 | -0.236 | 2.264 | 5 | 45 | -10 | 0
Light Commercial Vehicles | Diesel | N1-III | Euro 6 d-temp | NOx | RANGE 1 | January | 0.038449 | 0 | 11.9287 | 5 | 45 | 0 | 50
Light Commercial Vehicles | Diesel | N1-III | Euro 6 d-temp | NOx | RANGE 1 | February | 0.038449 | 0 | 11.9287 | 5 | 45 | 0 | 50
Light Commercial Vehicles | Diesel | N1-III | Euro 6 d-temp | NOx | RANGE 1 | March | 0.038449 | 0 | 11.9287 | 5 | 45 | 0 | 50
Light Commercial Vehicles | Diesel | N1-III | Euro 6 d-temp | NOx | RANGE 1 | April | 0.038449 | 0 | 11.9287 | 5 | 45 | 0 | 50
Light Commercial Vehicles | Diesel | N1-III | Euro 6 d-temp | NOx | RANGE 1 | May | 0.038449 | 0 | 11.9287 | 5 | 45 | 0 | 50
Light Commercial Vehicles | Diesel | N1-III | Euro 6 d-temp | NOx | RANGE 1 | June | 0.038449 | 0 | 11.9287 | 5 | 45 | 0 | 50
Light Commercial Vehicles | Diesel | N1-III | Euro 6 d-temp | NOx | RANGE 1 | July | 0.038449 | 0 | 11.9287 | 5 | 45 | 0 | 50
Light Commercial Vehicles | Diesel | N1-III | Euro 6 d-temp | NOx | RANGE 1 | August | 0.038449 | 0 | 11.9287 | 5 | 45 | 0 | 50
Light Commercial Vehicles | Diesel | N1-III | Euro 6 d-temp | NOx | RANGE 1 | September | 0.038449 | 0 | 11.9287 | 5 | 45 | 0 | 50
Light Commercial Vehicles | Diesel | N1-III | Euro 6 d-temp | NOx | RANGE 1 | October | 0.038449 | 0 | 11.9287 | 5 | 45 | 0 | 50
Light Commercial Vehicles | Diesel | N1-III | Euro 6 d-temp | NOx | RANGE 1 | November | 0.038449 | 0 | 11.9287 | 5 | 45 | 0 | 50
Light Commercial Vehicles | Diesel | N1-III | Euro 6 d-temp | NOx | RANGE 1 | December | 0.038449 | 0 | 11.9287 | 5 | 45 | 0 | 50
Light Commercial Vehicles | Diesel | N1-III | Euro 6 d-temp | NOx | RANGE 2 | January | 0.121 | -1.948 | 11.415 | 5 | 45 | -10 | 0
Light Commercial Vehicles | Diesel | N1-III | Euro 6 d-temp | NOx | RANGE 2 | February | 0.121 | -1.948 | 11.415 | 5 | 45 | -10 | 0
Light Commercial Vehicles | Diesel | N1-III | Euro 6 d-temp | NOx | RANGE 2 | March | 0.121 | -1.948 | 11.415 | 5 | 45 | -10 | 0
Light Commercial Vehicles | Diesel | N1-III | Euro 6 d-temp | NOx | RANGE 2 | April | 0.121 | -1.948 | 11.415 | 5 | 45 | -10 | 0
Light Commercial Vehicles | Diesel | N1-III | Euro 6 d-temp | NOx | RANGE 2 | May | 0.121 | -1.948 | 11.415 | 5 | 45 | -10 | 0
Light Commercial Vehicles | Diesel | N1-III | Euro 6 d-temp | NOx | RANGE 2 | June | 0.121 | -1.948 | 11.415 | 5 | 45 | -10 | 0
Light Commercial Vehicles | Diesel | N1-III | Euro 6 d-temp | NOx | RANGE 2 | July | 0.121 | -1.948 | 11.415 | 5 | 45 | -10 | 0
Light Commercial Vehicles | Diesel | N1-III | Euro 6 d-temp | NOx | RANGE 2 | August | 0.121 | -1.948 | 11.415 | 5 | 45 | -10 | 0
Light Commercial Vehicles | Diesel | N1-III | Euro 6 d-temp | NOx | RANGE 2 | September | 0.121 | -1.948 | 11.415 | 5 | 45 | -10 | 0
Light Commercial Vehicles | Diesel | N1-III | Euro 6 d-temp | NOx | RANGE 2 | October | 0.121 | -1.948 | 11.415 | 5 | 45 | -10 | 0
Light Commercial Vehicles | Diesel | N1-III | Euro 6 d-temp | NOx | RANGE 2 | November | 0.121 | -1.948 | 11.415 | 5 | 45 | -10 | 0
Light Commercial Vehicles | Diesel | N1-III | Euro 6 d-temp | NOx | RANGE 2 | December | 0.121 | -1.948 | 11.415 | 5 | 45 | -10 | 0
Light Commercial Vehicles | Diesel | N1-III | Euro 6 d/e | NOx | RANGE 1 | January | 0.048061 | 0 | 14.6608 | 5 | 45 | 0 | 50
Light Commercial Vehicles | Diesel | N1-III | Euro 6 d/e | NOx | RANGE 1 | February | 0.048061 | 0 | 14.6608 | 5 | 45 | 0 | 50
Light Commercial Vehicles | Diesel | N1-III | Euro 6 d/e | NOx | RANGE 1 | March | 0.048061 | 0 | 14.6608 | 5 | 45 | 0 | 50
Light Commercial Vehicles | Diesel | N1-III | Euro 6 d/e | NOx | RANGE 1 | April | 0.048061 | 0 | 14.6608 | 5 | 45 | 0 | 50
Light Commercial Vehicles | Diesel | N1-III | Euro 6 d/e | NOx | RANGE 1 | May | 0.048061 | 0 | 14.6608 | 5 | 45 | 0 | 50
Light Commercial Vehicles | Diesel | N1-III | Euro 6 d/e | NOx | RANGE 1 | June | 0.048061 | 0 | 14.6608 | 5 | 45 | 0 | 50
Light Commercial Vehicles | Diesel | N1-III | Euro 6 d/e | NOx | RANGE 1 | July | 0.048061 | 0 | 14.6608 | 5 | 45 | 0 | 50
Light Commercial Vehicles | Diesel | N1-III | Euro 6 d/e | NOx | RANGE 1 | August | 0.048061 | 0 | 14.6608 | 5 | 45 | 0 | 50
Light Commercial Vehicles | Diesel | N1-III | Euro 6 d/e | NOx | RANGE 1 | September | 0.048061 | 0 | 14.6608 | 5 | 45 | 0 | 50
Light Commercial Vehicles | Diesel | N1-III | Euro 6 d/e | NOx | RANGE 1 | October | 0.048061 | 0 | 14.6608 | 5 | 45 | 0 | 50
Light Commercial Vehicles | Diesel | N1-III | Euro 6 d/e | NOx | RANGE 1 | November | 0.048061 | 0 | 14.6608 | 5 | 45 | 0 | 50
Light Commercial Vehicles | Diesel | N1-III | Euro 6 d/e | NOx | RANGE 1 | December | 0.048061 | 0 | 14.6608 | 5 | 45 | 0 | 50
Light Commercial Vehicles | Diesel | N1-III | Euro 6 d/e | NOx | RANGE 2 | January | 0.151 | -2.435 | 14.019 | 5 | 45 | -10 | 0
Light Commercial Vehicles | Diesel | N1-III | Euro 6 d/e | NOx | RANGE 2 | February | 0.151 | -2.435 | 14.019 | 5 | 45 | -10 | 0
Light Commercial Vehicles | Diesel | N1-III | Euro 6 d/e | NOx | RANGE 2 | March | 0.151 | -2.435 | 14.019 | 5 | 45 | -10 | 0
Light Commercial Vehicles | Diesel | N1-III | Euro 6 d/e | NOx | RANGE 2 | April | 0.151 | -2.435 | 14.019 | 5 | 45 | -10 | 0
Light Commercial Vehicles | Diesel | N1-III | Euro 6 d/e | NOx | RANGE 2 | May | 0.151 | -2.435 | 14.019 | 5 | 45 | -10 | 0
Light Commercial Vehicles | Diesel | N1-III | Euro 6 d/e | NOx | RANGE 2 | June | 0.151 | -2.435 | 14.019 | 5 | 45 | -10 | 0
Light Commercial Vehicles | Diesel | N1-III | Euro 6 d/e | NOx | RANGE 2 | July | 0.151 | -2.435 | 14.019 | 5 | 45 | -10 | 0
Light Commercial Vehicles | Diesel | N1-III | Euro 6 d/e | NOx | RANGE 2 | August | 0.151 | -2.435 | 14.019 | 5 | 45 | -10 | 0
Light Commercial Vehicles | Diesel | N1-III | Euro 6 d/e | NOx | RANGE 2 | September | 0.151 | -2.435 | 14.019 | 5 | 45 | -10 | 0
Light Commercial Vehicles | Diesel | N1-III | Euro 6 d/e | NOx | RANGE 2 | October | 0.151 | -2.435 | 14.019 | 5 | 45 | -10 | 0
Light Commercial Vehicles | Diesel | N1-III | Euro 6 d/e | NOx | RANGE 2 | November | 0.151 | -2.435 | 14.019 | 5 | 45 | -10 | 0
Light Commercial Vehicles | Diesel | N1-III | Euro 6 d/e | NOx | RANGE 2 | December | 0.151 | -2.435 | 14.019 | 5 | 45 | -10 | 0
Light Commercial Vehicles | Diesel | N1-III | Euro 7 | NOx | RANGE 1 | January | 0.048061 | 0 | 14.6608 | 5 | 45 | 0 | 50
Light Commercial Vehicles | Diesel | N1-III | Euro 7 | NOx | RANGE 1 | February | 0.048061 | 0 | 14.6608 | 5 | 45 | 0 | 50
Light Commercial Vehicles | Diesel | N1-III | Euro 7 | NOx | RANGE 1 | March | 0.048061 | 0 | 14.6608 | 5 | 45 | 0 | 50
Light Commercial Vehicles | Diesel | N1-III | Euro 7 | NOx | RANGE 1 | April | 0.048061 | 0 | 14.6608 | 5 | 45 | 0 | 50
Light Commercial Vehicles | Diesel | N1-III | Euro 7 | NOx | RANGE 1 | May | 0.048061 | 0 | 14.6608 | 5 | 45 | 0 | 50
Light Commercial Vehicles | Diesel | N1-III | Euro 7 | NOx | RANGE 1 | June | 0.048061 | 0 | 14.6608 | 5 | 45 | 0 | 50
Light Commercial Vehicles | Diesel | N1-III | Euro 7 | NOx | RANGE 1 | July | 0.048061 | 0 | 14.6608 | 5 | 45 | 0 | 50
Light Commercial Vehicles | Diesel | N1-III | Euro 7 | NOx | RANGE 1 | August | 0.048061 | 0 | 14.6608 | 5 | 45 | 0 | 50
Light Commercial Vehicles | Diesel | N1-III | Euro 7 | NOx | RANGE 1 | September | 0.048061 | 0 | 14.6608 | 5 | 45 | 0 | 50
Light Commercial Vehicles | Diesel | N1-III | Euro 7 | NOx | RANGE 1 | October | 0.048061 | 0 | 14.6608 | 5 | 45 | 0 | 50
Light Commercial Vehicles | Diesel | N1-III | Euro 7 | NOx | RANGE 1 | November | 0.048061 | 0 | 14.6608 | 5 | 45 | 0 | 50
Light Commercial Vehicles | Diesel | N1-III | Euro 7 | NOx | RANGE 1 | December | 0.048061 | 0 | 14.6608 | 5 | 45 | 0 | 50
Light Commercial Vehicles | Diesel | N1-III | Euro 7 | NOx | RANGE 2 | January | 0.151 | -2.435 | 14.019 | 5 | 45 | -10 | 0
Light Commercial Vehicles | Diesel | N1-III | Euro 7 | NOx | RANGE 2 | February | 0.151 | -2.435 | 14.019 | 5 | 45 | -10 | 0
Light Commercial Vehicles | Diesel | N1-III | Euro 7 | NOx | RANGE 2 | March | 0.151 | -2.435 | 14.019 | 5 | 45 | -10 | 0
Light Commercial Vehicles | Diesel | N1-III | Euro 7 | NOx | RANGE 2 | April | 0.151 | -2.435 | 14.019 | 5 | 45 | -10 | 0
Light Commercial Vehicles | Diesel | N1-III | Euro 7 | NOx | RANGE 2 | May | 0.151 | -2.435 | 14.019 | 5 | 45 | -10 | 0
Light Commercial Vehicles | Diesel | N1-III | Euro 7 | NOx | RANGE 2 | June | 0.151 | -2.435 | 14.019 | 5 | 45 | -10 | 0
Light Commercial Vehicles | Diesel | N1-III | Euro 7 | NOx | RANGE 2 | July | 0.151 | -2.435 | 14.019 | 5 | 45 | -10 | 0
Light Commercial Vehicles | Diesel | N1-III | Euro 7 | NOx | RANGE 2 | August | 0.151 | -2.435 | 14.019 | 5 | 45 | -10 | 0
Light Commercial Vehicles | Diesel | N1-III | Euro 7 | NOx | RANGE 2 | September | 0.151 | -2.435 | 14.019 | 5 | 45 | -10 | 0
Light Commercial Vehicles | Diesel | N1-III | Euro 7 | NOx | RANGE 2 | October | 0.151 | -2.435 | 14.019 | 5 | 45 | -10 | 0
Light Commercial Vehicles | Diesel | N1-III | Euro 7 | NOx | RANGE 2 | November | 0.151 | -2.435 | 14.019 | 5 | 45 | -10 | 0
Light Commercial Vehicles | Diesel | N1-III | Euro 7 | NOx | RANGE 2 | December | 0.151 | -2.435 | 14.019 | 5 | 45 | -10 | 0
Heavy Duty Trucks | Diesel | Rigid <=7,5 t | Euro V | NOx | RANGE 1 | January | -3.1914 | 0 | 568.2989 | 5 | 45 | 0 | 50
Heavy Duty Trucks | Diesel | Rigid <=7,5 t | Euro V | NOx | RANGE 1 | February | -3.1914 | 0 | 568.2989 | 5 | 45 | 0 | 50
Heavy Duty Trucks | Diesel | Rigid <=7,5 t | Euro V | NOx | RANGE 1 | March | -3.1914 | 0 | 568.2989 | 5 | 45 | 0 | 50
Heavy Duty Trucks | Diesel | Rigid <=7,5 t | Euro V | NOx | RANGE 1 | April | -3.1914 | 0 | 568.2989 | 5 | 45 | 0 | 50
Heavy Duty Trucks | Diesel | Rigid <=7,5 t | Euro V | NOx | RANGE 1 | May | -3.1914 | 0 | 568.2989 | 5 | 45 | 0 | 50
Heavy Duty Trucks | Diesel | Rigid <=7,5 t | Euro V | NOx | RANGE 1 | June | -3.1914 | 0 | 568.2989 | 5 | 45 | 0 | 50
Heavy Duty Trucks | Diesel | Rigid <=7,5 t | Euro V | NOx | RANGE 1 | July | -3.1914 | 0 | 568.2989 | 5 | 45 | 0 | 50
Heavy Duty Trucks | Diesel | Rigid <=7,5 t | Euro V | NOx | RANGE 1 | August | -3.1914 | 0 | 568.2989 | 5 | 45 | 0 | 50
Heavy Duty Trucks | Diesel | Rigid <=7,5 t | Euro V | NOx | RANGE 1 | September | -3.1914 | 0 | 568.2989 | 5 | 45 | 0 | 50
Heavy Duty Trucks | Diesel | Rigid <=7,5 t | Euro V | NOx | RANGE 1 | October | -3.1914 | 0 | 568.2989 | 5 | 45 | 0 | 50
Heavy Duty Trucks | Diesel | Rigid <=7,5 t | Euro V | NOx | RANGE 1 | November | -3.1914 | 0 | 568.2989 | 5 | 45 | 0 | 50
Heavy Duty Trucks | Diesel | Rigid <=7,5 t | Euro V | NOx | RANGE 1 | December | -3.1914 | 0 | 568.2989 | 5 | 45 | 0 | 50
Heavy Duty Trucks | Diesel | Rigid <=7,5 t | Euro V | NOx | RANGE 2 | January | -7.113 | -60.0295 | 666.3402 | 5 | 45 | -30 | 0
Heavy Duty Trucks | Diesel | Rigid <=7,5 t | Euro V | NOx | RANGE 2 | February | -7.113 | -60.0295 | 666.3402 | 5 | 45 | -30 | 0
Heavy Duty Trucks | Diesel | Rigid <=7,5 t | Euro V | NOx | RANGE 2 | March | -7.113 | -60.0295 | 666.3402 | 5 | 45 | -30 | 0
Heavy Duty Trucks | Diesel | Rigid <=7,5 t | Euro V | NOx | RANGE 2 | April | -7.113 | -60.0295 | 666.3402 | 5 | 45 | -30 | 0
Heavy Duty Trucks | Diesel | Rigid <=7,5 t | Euro V | NOx | RANGE 2 | May | -7.113 | -60.0295 | 666.3402 | 5 | 45 | -30 | 0
Heavy Duty Trucks | Diesel | Rigid <=7,5 t | Euro V | NOx | RANGE 2 | June | -7.113 | -60.0295 | 666.3402 | 5 | 45 | -30 | 0
Heavy Duty Trucks | Diesel | Rigid <=7,5 t | Euro V | NOx | RANGE 2 | July | -7.113 | -60.0295 | 666.3402 | 5 | 45 | -30 | 0
Heavy Duty Trucks | Diesel | Rigid <=7,5 t | Euro V | NOx | RANGE 2 | August | -7.113 | -60.0295 | 666.3402 | 5 | 45 | -30 | 0
Heavy Duty Trucks | Diesel | Rigid <=7,5 t | Euro V | NOx | RANGE 2 | September | -7.113 | -60.0295 | 666.3402 | 5 | 45 | -30 | 0
Heavy Duty Trucks | Diesel | Rigid <=7,5 t | Euro V | NOx | RANGE 2 | October | -7.113 | -60.0295 | 666.3402 | 5 | 45 | -30 | 0
Heavy Duty Trucks | Diesel | Rigid <=7,5 t | Euro V | NOx | RANGE 2 | November | -7.113 | -60.0295 | 666.3402 | 5 | 45 | -30 | 0
Heavy Duty Trucks | Diesel | Rigid <=7,5 t | Euro V | NOx | RANGE 2 | December | -7.113 | -60.0295 | 666.3402 | 5 | 45 | -30 | 0
Heavy Duty Trucks | Diesel | Rigid <=7,5 t | Euro VI A/B/C | NOx | RANGE 1 | January | -2.7643 | 0 | 492.2364 | 5 | 45 | 0 | 50
Heavy Duty Trucks | Diesel | Rigid <=7,5 t | Euro VI A/B/C | NOx | RANGE 1 | February | -2.7643 | 0 | 492.2364 | 5 | 45 | 0 | 50
Heavy Duty Trucks | Diesel | Rigid <=7,5 t | Euro VI A/B/C | NOx | RANGE 1 | March | -2.7643 | 0 | 492.2364 | 5 | 45 | 0 | 50
Heavy Duty Trucks | Diesel | Rigid <=7,5 t | Euro VI A/B/C | NOx | RANGE 1 | April | -2.7643 | 0 | 492.2364 | 5 | 45 | 0 | 50
Heavy Duty Trucks | Diesel | Rigid <=7,5 t | Euro VI A/B/C | NOx | RANGE 1 | May | -2.7643 | 0 | 492.2364 | 5 | 45 | 0 | 50
Heavy Duty Trucks | Diesel | Rigid <=7,5 t | Euro VI A/B/C | NOx | RANGE 1 | June | -2.7643 | 0 | 492.2364 | 5 | 45 | 0 | 50
Heavy Duty Trucks | Diesel | Rigid <=7,5 t | Euro VI A/B/C | NOx | RANGE 1 | July | -2.7643 | 0 | 492.2364 | 5 | 45 | 0 | 50
Heavy Duty Trucks | Diesel | Rigid <=7,5 t | Euro VI A/B/C | NOx | RANGE 1 | August | -2.7643 | 0 | 492.2364 | 5 | 45 | 0 | 50
Heavy Duty Trucks | Diesel | Rigid <=7,5 t | Euro VI A/B/C | NOx | RANGE 1 | September | -2.7643 | 0 | 492.2364 | 5 | 45 | 0 | 50
Heavy Duty Trucks | Diesel | Rigid <=7,5 t | Euro VI A/B/C | NOx | RANGE 1 | October | -2.7643 | 0 | 492.2364 | 5 | 45 | 0 | 50
Heavy Duty Trucks | Diesel | Rigid <=7,5 t | Euro VI A/B/C | NOx | RANGE 1 | November | -2.7643 | 0 | 492.2364 | 5 | 45 | 0 | 50
Heavy Duty Trucks | Diesel | Rigid <=7,5 t | Euro VI A/B/C | NOx | RANGE 1 | December | -2.7643 | 0 | 492.2364 | 5 | 45 | 0 | 50
Heavy Duty Trucks | Diesel | Rigid <=7,5 t | Euro VI A/B/C | NOx | RANGE 2 | January | -6.161 | -51.995 | 577.1556 | 5 | 45 | -30 | 0
Heavy Duty Trucks | Diesel | Rigid <=7,5 t | Euro VI A/B/C | NOx | RANGE 2 | February | -6.161 | -51.995 | 577.1556 | 5 | 45 | -30 | 0
Heavy Duty Trucks | Diesel | Rigid <=7,5 t | Euro VI A/B/C | NOx | RANGE 2 | March | -6.161 | -51.995 | 577.1556 | 5 | 45 | -30 | 0
Heavy Duty Trucks | Diesel | Rigid <=7,5 t | Euro VI A/B/C | NOx | RANGE 2 | April | -6.161 | -51.995 | 577.1556 | 5 | 45 | -30 | 0
Heavy Duty Trucks | Diesel | Rigid <=7,5 t | Euro VI A/B/C | NOx | RANGE 2 | May | -6.161 | -51.995 | 577.1556 | 5 | 45 | -30 | 0
Heavy Duty Trucks | Diesel | Rigid <=7,5 t | Euro VI A/B/C | NOx | RANGE 2 | June | -6.161 | -51.995 | 577.1556 | 5 | 45 | -30 | 0
Heavy Duty Trucks | Diesel | Rigid <=7,5 t | Euro VI A/B/C | NOx | RANGE 2 | July | -6.161 | -51.995 | 577.1556 | 5 | 45 | -30 | 0
Heavy Duty Trucks | Diesel | Rigid <=7,5 t | Euro VI A/B/C | NOx | RANGE 2 | August | -6.161 | -51.995 | 577.1556 | 5 | 45 | -30 | 0
Heavy Duty Trucks | Diesel | Rigid <=7,5 t | Euro VI A/B/C | NOx | RANGE 2 | September | -6.161 | -51.995 | 577.1556 | 5 | 45 | -30 | 0
Heavy Duty Trucks | Diesel | Rigid <=7,5 t | Euro VI A/B/C | NOx | RANGE 2 | October | -6.161 | -51.995 | 577.1556 | 5 | 45 | -30 | 0
Heavy Duty Trucks | Diesel | Rigid <=7,5 t | Euro VI A/B/C | NOx | RANGE 2 | November | -6.161 | -51.995 | 577.1556 | 5 | 45 | -30 | 0
Heavy Duty Trucks | Diesel | Rigid <=7,5 t | Euro VI A/B/C | NOx | RANGE 2 | December | -6.161 | -51.995 | 577.1556 | 5 | 45 | -30 | 0
Heavy Duty Trucks | Diesel | Rigid <=7,5 t | Euro VI D/E | NOx | RANGE 1 | January | -1.1057 | 0 | 196.8946 | 5 | 45 | 0 | 50
Heavy Duty Trucks | Diesel | Rigid <=7,5 t | Euro VI D/E | NOx | RANGE 1 | February | -1.1057 | 0 | 196.8946 | 5 | 45 | 0 | 50
Heavy Duty Trucks | Diesel | Rigid <=7,5 t | Euro VI D/E | NOx | RANGE 1 | March | -1.1057 | 0 | 196.8946 | 5 | 45 | 0 | 50
Heavy Duty Trucks | Diesel | Rigid <=7,5 t | Euro VI D/E | NOx | RANGE 1 | April | -1.1057 | 0 | 196.8946 | 5 | 45 | 0 | 50
Heavy Duty Trucks | Diesel | Rigid <=7,5 t | Euro VI D/E | NOx | RANGE 1 | May | -1.1057 | 0 | 196.8946 | 5 | 45 | 0 | 50
Heavy Duty Trucks | Diesel | Rigid <=7,5 t | Euro VI D/E | NOx | RANGE 1 | June | -1.1057 | 0 | 196.8946 | 5 | 45 | 0 | 50
Heavy Duty Trucks | Diesel | Rigid <=7,5 t | Euro VI D/E | NOx | RANGE 1 | July | -1.1057 | 0 | 196.8946 | 5 | 45 | 0 | 50
Heavy Duty Trucks | Diesel | Rigid <=7,5 t | Euro VI D/E | NOx | RANGE 1 | August | -1.1057 | 0 | 196.8946 | 5 | 45 | 0 | 50
Heavy Duty Trucks | Diesel | Rigid <=7,5 t | Euro VI D/E | NOx | RANGE 1 | September | -1.1057 | 0 | 196.8946 | 5 | 45 | 0 | 50
Heavy Duty Trucks | Diesel | Rigid <=7,5 t | Euro VI D/E | NOx | RANGE 1 | October | -1.1057 | 0 | 196.8946 | 5 | 45 | 0 | 50
Heavy Duty Trucks | Diesel | Rigid <=7,5 t | Euro VI D/E | NOx | RANGE 1 | November | -1.1057 | 0 | 196.8946 | 5 | 45 | 0 | 50
Heavy Duty Trucks | Diesel | Rigid <=7,5 t | Euro VI D/E | NOx | RANGE 1 | December | -1.1057 | 0 | 196.8946 | 5 | 45 | 0 | 50
Heavy Duty Trucks | Diesel | Rigid <=7,5 t | Euro VI D/E | NOx | RANGE 2 | January | -2.4644 | -20.798 | 230.8622 | 5 | 45 | -30 | 0
Heavy Duty Trucks | Diesel | Rigid <=7,5 t | Euro VI D/E | NOx | RANGE 2 | February | -2.4644 | -20.798 | 230.8622 | 5 | 45 | -30 | 0
Heavy Duty Trucks | Diesel | Rigid <=7,5 t | Euro VI D/E | NOx | RANGE 2 | March | -2.4644 | -20.798 | 230.8622 | 5 | 45 | -30 | 0
Heavy Duty Trucks | Diesel | Rigid <=7,5 t | Euro VI D/E | NOx | RANGE 2 | April | -2.4644 | -20.798 | 230.8622 | 5 | 45 | -30 | 0
Heavy Duty Trucks | Diesel | Rigid <=7,5 t | Euro VI D/E | NOx | RANGE 2 | May | -2.4644 | -20.798 | 230.8622 | 5 | 45 | -30 | 0
Heavy Duty Trucks | Diesel | Rigid <=7,5 t | Euro VI D/E | NOx | RANGE 2 | June | -2.4644 | -20.798 | 230.8622 | 5 | 45 | -30 | 0
Heavy Duty Trucks | Diesel | Rigid <=7,5 t | Euro VI D/E | NOx | RANGE 2 | July | -2.4644 | -20.798 | 230.8622 | 5 | 45 | -30 | 0
Heavy Duty Trucks | Diesel | Rigid <=7,5 t | Euro VI D/E | NOx | RANGE 2 | August | -2.4644 | -20.798 | 230.8622 | 5 | 45 | -30 | 0
Heavy Duty Trucks | Diesel | Rigid <=7,5 t | Euro VI D/E | NOx | RANGE 2 | September | -2.4644 | -20.798 | 230.8622 | 5 | 45 | -30 | 0
Heavy Duty Trucks | Diesel | Rigid <=7,5 t | Euro VI D/E | NOx | RANGE 2 | October | -2.4644 | -20.798 | 230.8622 | 5 | 45 | -30 | 0
Heavy Duty Trucks | Diesel | Rigid <=7,5 t | Euro VI D/E | NOx | RANGE 2 | November | -2.4644 | -20.798 | 230.8622 | 5 | 45 | -30 | 0
Heavy Duty Trucks | Diesel | Rigid <=7,5 t | Euro VI D/E | NOx | RANGE 2 | December | -2.4644 | -20.798 | 230.8622 | 5 | 45 | -30 | 0
Heavy Duty Trucks | Diesel | Rigid <=7,5 t | Euro VII | NOx | RANGE 1 | January | -1.1057 | 0 | 196.8946 | 5 | 45 | 0 | 50
Heavy Duty Trucks | Diesel | Rigid <=7,5 t | Euro VII | NOx | RANGE 1 | February | -1.1057 | 0 | 196.8946 | 5 | 45 | 0 | 50
Heavy Duty Trucks | Diesel | Rigid <=7,5 t | Euro VII | NOx | RANGE 1 | March | -1.1057 | 0 | 196.8946 | 5 | 45 | 0 | 50
Heavy Duty Trucks | Diesel | Rigid <=7,5 t | Euro VII | NOx | RANGE 1 | April | -1.1057 | 0 | 196.8946 | 5 | 45 | 0 | 50
Heavy Duty Trucks | Diesel | Rigid <=7,5 t | Euro VII | NOx | RANGE 1 | May | -1.1057 | 0 | 196.8946 | 5 | 45 | 0 | 50
Heavy Duty Trucks | Diesel | Rigid <=7,5 t | Euro VII | NOx | RANGE 1 | June | -1.1057 | 0 | 196.8946 | 5 | 45 | 0 | 50
Heavy Duty Trucks | Diesel | Rigid <=7,5 t | Euro VII | NOx | RANGE 1 | July | -1.1057 | 0 | 196.8946 | 5 | 45 | 0 | 50
Heavy Duty Trucks | Diesel | Rigid <=7,5 t | Euro VII | NOx | RANGE 1 | August | -1.1057 | 0 | 196.8946 | 5 | 45 | 0 | 50
Heavy Duty Trucks | Diesel | Rigid <=7,5 t | Euro VII | NOx | RANGE 1 | September | -1.1057 | 0 | 196.8946 | 5 | 45 | 0 | 50
Heavy Duty Trucks | Diesel | Rigid <=7,5 t | Euro VII | NOx | RANGE 1 | October | -1.1057 | 0 | 196.8946 | 5 | 45 | 0 | 50
Heavy Duty Trucks | Diesel | Rigid <=7,5 t | Euro VII | NOx | RANGE 1 | November | -1.1057 | 0 | 196.8946 | 5 | 45 | 0 | 50
Heavy Duty Trucks | Diesel | Rigid <=7,5 t | Euro VII | NOx | RANGE 1 | December | -1.1057 | 0 | 196.8946 | 5 | 45 | 0 | 50
Heavy Duty Trucks | Diesel | Rigid <=7,5 t | Euro VII | NOx | RANGE 2 | January | -2.4644 | -20.798 | 230.8622 | 5 | 45 | -30 | 0
Heavy Duty Trucks | Diesel | Rigid <=7,5 t | Euro VII | NOx | RANGE 2 | February | -2.4644 | -20.798 | 230.8622 | 5 | 45 | -30 | 0
Heavy Duty Trucks | Diesel | Rigid <=7,5 t | Euro VII | NOx | RANGE 2 | March | -2.4644 | -20.798 | 230.8622 | 5 | 45 | -30 | 0
Heavy Duty Trucks | Diesel | Rigid <=7,5 t | Euro VII | NOx | RANGE 2 | April | -2.4644 | -20.798 | 230.8622 | 5 | 45 | -30 | 0
Heavy Duty Trucks | Diesel | Rigid <=7,5 t | Euro VII | NOx | RANGE 2 | May | -2.4644 | -20.798 | 230.8622 | 5 | 45 | -30 | 0
Heavy Duty Trucks | Diesel | Rigid <=7,5 t | Euro VII | NOx | RANGE 2 | June | -2.4644 | -20.798 | 230.8622 | 5 | 45 | -30 | 0
Heavy Duty Trucks | Diesel | Rigid <=7,5 t | Euro VII | NOx | RANGE 2 | July | -2.4644 | -20.798 | 230.8622 | 5 | 45 | -30 | 0
Heavy Duty Trucks | Diesel | Rigid <=7,5 t | Euro VII | NOx | RANGE 2 | August | -2.4644 | -20.798 | 230.8622 | 5 | 45 | -30 | 0
Heavy Duty Trucks | Diesel | Rigid <=7,5 t | Euro VII | NOx | RANGE 2 | September | -2.4644 | -20.798 | 230.8622 | 5 | 45 | -30 | 0
Heavy Duty Trucks | Diesel | Rigid <=7,5 t | Euro VII | NOx | RANGE 2 | October | -2.4644 | -20.798 | 230.8622 | 5 | 45 | -30 | 0
Heavy Duty Trucks | Diesel | Rigid <=7,5 t | Euro VII | NOx | RANGE 2 | November | -2.4644 | -20.798 | 230.8622 | 5 | 45 | -30 | 0
Heavy Duty Trucks | Diesel | Rigid <=7,5 t | Euro VII | NOx | RANGE 2 | December | -2.4644 | -20.798 | 230.8622 | 5 | 45 | -30 | 0
Heavy Duty Trucks | Diesel | Rigid 7,5 - 12 t | Euro V | NOx | RANGE 1 | January | -3.8552 | 0 | 686.5051 | 5 | 45 | 0 | 50
Heavy Duty Trucks | Diesel | Rigid 7,5 - 12 t | Euro V | NOx | RANGE 1 | February | -3.8552 | 0 | 686.5051 | 5 | 45 | 0 | 50
Heavy Duty Trucks | Diesel | Rigid 7,5 - 12 t | Euro V | NOx | RANGE 1 | March | -3.8552 | 0 | 686.5051 | 5 | 45 | 0 | 50
Heavy Duty Trucks | Diesel | Rigid 7,5 - 12 t | Euro V | NOx | RANGE 1 | April | -3.8552 | 0 | 686.5051 | 5 | 45 | 0 | 50
Heavy Duty Trucks | Diesel | Rigid 7,5 - 12 t | Euro V | NOx | RANGE 1 | May | -3.8552 | 0 | 686.5051 | 5 | 45 | 0 | 50
Heavy Duty Trucks | Diesel | Rigid 7,5 - 12 t | Euro V | NOx | RANGE 1 | June | -3.8552 | 0 | 686.5051 | 5 | 45 | 0 | 50
Heavy Duty Trucks | Diesel | Rigid 7,5 - 12 t | Euro V | NOx | RANGE 1 | July | -3.8552 | 0 | 686.5051 | 5 | 45 | 0 | 50
Heavy Duty Trucks | Diesel | Rigid 7,5 - 12 t | Euro V | NOx | RANGE 1 | August | -3.8552 | 0 | 686.5051 | 5 | 45 | 0 | 50
Heavy Duty Trucks | Diesel | Rigid 7,5 - 12 t | Euro V | NOx | RANGE 1 | September | -3.8552 | 0 | 686.5051 | 5 | 45 | 0 | 50
Heavy Duty Trucks | Diesel | Rigid 7,5 - 12 t | Euro V | NOx | RANGE 1 | October | -3.8552 | 0 | 686.5051 | 5 | 45 | 0 | 50
Heavy Duty Trucks | Diesel | Rigid 7,5 - 12 t | Euro V | NOx | RANGE 1 | November | -3.8552 | 0 | 686.5051 | 5 | 45 | 0 | 50
Heavy Duty Trucks | Diesel | Rigid 7,5 - 12 t | Euro V | NOx | RANGE 1 | December | -3.8552 | 0 | 686.5051 | 5 | 45 | 0 | 50
Heavy Duty Trucks | Diesel | Rigid 7,5 - 12 t | Euro V | NOx | RANGE 2 | January | -8.5926 | -72.5156 | 804.9389 | 5 | 45 | -30 | 0
Heavy Duty Trucks | Diesel | Rigid 7,5 - 12 t | Euro V | NOx | RANGE 2 | February | -8.5926 | -72.5156 | 804.9389 | 5 | 45 | -30 | 0
Heavy Duty Trucks | Diesel | Rigid 7,5 - 12 t | Euro V | NOx | RANGE 2 | March | -8.5926 | -72.5156 | 804.9389 | 5 | 45 | -30 | 0
Heavy Duty Trucks | Diesel | Rigid 7,5 - 12 t | Euro V | NOx | RANGE 2 | April | -8.5926 | -72.5156 | 804.9389 | 5 | 45 | -30 | 0
Heavy Duty Trucks | Diesel | Rigid 7,5 - 12 t | Euro V | NOx | RANGE 2 | May | -8.5926 | -72.5156 | 804.9389 | 5 | 45 | -30 | 0
Heavy Duty Trucks | Diesel | Rigid 7,5 - 12 t | Euro V | NOx | RANGE 2 | June | -8.5926 | -72.5156 | 804.9389 | 5 | 45 | -30 | 0
Heavy Duty Trucks | Diesel | Rigid 7,5 - 12 t | Euro V | NOx | RANGE 2 | July | -8.5926 | -72.5156 | 804.9389 | 5 | 45 | -30 | 0
Heavy Duty Trucks | Diesel | Rigid 7,5 - 12 t | Euro V | NOx | RANGE 2 | August | -8.5926 | -72.5156 | 804.9389 | 5 | 45 | -30 | 0
Heavy Duty Trucks | Diesel | Rigid 7,5 - 12 t | Euro V | NOx | RANGE 2 | September | -8.5926 | -72.5156 | 804.9389 | 5 | 45 | -30 | 0
Heavy Duty Trucks | Diesel | Rigid 7,5 - 12 t | Euro V | NOx | RANGE 2 | October | -8.5926 | -72.5156 | 804.9389 | 5 | 45 | -30 | 0
Heavy Duty Trucks | Diesel | Rigid 7,5 - 12 t | Euro V | NOx | RANGE 2 | November | -8.5926 | -72.5156 | 804.9389 | 5 | 45 | -30 | 0
Heavy Duty Trucks | Diesel | Rigid 7,5 - 12 t | Euro V | NOx | RANGE 2 | December | -8.5926 | -72.5156 | 804.9389 | 5 | 45 | -30 | 0
Heavy Duty Trucks | Diesel | Rigid 7,5 - 12 t | Euro VI A/B/C | NOx | RANGE 1 | January | -3.3392 | 0 | 594.6216 | 5 | 45 | 0 | 50
Heavy Duty Trucks | Diesel | Rigid 7,5 - 12 t | Euro VI A/B/C | NOx | RANGE 1 | February | -3.3392 | 0 | 594.6216 | 5 | 45 | 0 | 50
Heavy Duty Trucks | Diesel | Rigid 7,5 - 12 t | Euro VI A/B/C | NOx | RANGE 1 | March | -3.3392 | 0 | 594.6216 | 5 | 45 | 0 | 50
Heavy Duty Trucks | Diesel | Rigid 7,5 - 12 t | Euro VI A/B/C | NOx | RANGE 1 | April | -3.3392 | 0 | 594.6216 | 5 | 45 | 0 | 50
Heavy Duty Trucks | Diesel | Rigid 7,5 - 12 t | Euro VI A/B/C | NOx | RANGE 1 | May | -3.3392 | 0 | 594.6216 | 5 | 45 | 0 | 50
Heavy Duty Trucks | Diesel | Rigid 7,5 - 12 t | Euro VI A/B/C | NOx | RANGE 1 | June | -3.3392 | 0 | 594.6216 | 5 | 45 | 0 | 50
Heavy Duty Trucks | Diesel | Rigid 7,5 - 12 t | Euro VI A/B/C | NOx | RANGE 1 | July | -3.3392 | 0 | 594.6216 | 5 | 45 | 0 | 50
Heavy Duty Trucks | Diesel | Rigid 7,5 - 12 t | Euro VI A/B/C | NOx | RANGE 1 | August | -3.3392 | 0 | 594.6216 | 5 | 45 | 0 | 50
Heavy Duty Trucks | Diesel | Rigid 7,5 - 12 t | Euro VI A/B/C | NOx | RANGE 1 | September | -3.3392 | 0 | 594.6216 | 5 | 45 | 0 | 50
Heavy Duty Trucks | Diesel | Rigid 7,5 - 12 t | Euro VI A/B/C | NOx | RANGE 1 | October | -3.3392 | 0 | 594.6216 | 5 | 45 | 0 | 50
Heavy Duty Trucks | Diesel | Rigid 7,5 - 12 t | Euro VI A/B/C | NOx | RANGE 1 | November | -3.3392 | 0 | 594.6216 | 5 | 45 | 0 | 50
Heavy Duty Trucks | Diesel | Rigid 7,5 - 12 t | Euro VI A/B/C | NOx | RANGE 1 | December | -3.3392 | 0 | 594.6216 | 5 | 45 | 0 | 50
Heavy Duty Trucks | Diesel | Rigid 7,5 - 12 t | Euro VI A/B/C | NOx | RANGE 2 | January | -7.4425 | -62.81 | 697.204 | 5 | 45 | -30 | 0
Heavy Duty Trucks | Diesel | Rigid 7,5 - 12 t | Euro VI A/B/C | NOx | RANGE 2 | February | -7.4425 | -62.81 | 697.204 | 5 | 45 | -30 | 0
Heavy Duty Trucks | Diesel | Rigid 7,5 - 12 t | Euro VI A/B/C | NOx | RANGE 2 | March | -7.4425 | -62.81 | 697.204 | 5 | 45 | -30 | 0
Heavy Duty Trucks | Diesel | Rigid 7,5 - 12 t | Euro VI A/B/C | NOx | RANGE 2 | April | -7.4425 | -62.81 | 697.204 | 5 | 45 | -30 | 0
Heavy Duty Trucks | Diesel | Rigid 7,5 - 12 t | Euro VI A/B/C | NOx | RANGE 2 | May | -7.4425 | -62.81 | 697.204 | 5 | 45 | -30 | 0
Heavy Duty Trucks | Diesel | Rigid 7,5 - 12 t | Euro VI A/B/C | NOx | RANGE 2 | June | -7.4425 | -62.81 | 697.204 | 5 | 45 | -30 | 0
Heavy Duty Trucks | Diesel | Rigid 7,5 - 12 t | Euro VI A/B/C | NOx | RANGE 2 | July | -7.4425 | -62.81 | 697.204 | 5 | 45 | -30 | 0
Heavy Duty Trucks | Diesel | Rigid 7,5 - 12 t | Euro VI A/B/C | NOx | RANGE 2 | August | -7.4425 | -62.81 | 697.204 | 5 | 45 | -30 | 0
Heavy Duty Trucks | Diesel | Rigid 7,5 - 12 t | Euro VI A/B/C | NOx | RANGE 2 | September | -7.4425 | -62.81 | 697.204 | 5 | 45 | -30 | 0
Heavy Duty Trucks | Diesel | Rigid 7,5 - 12 t | Euro VI A/B/C | NOx | RANGE 2 | October | -7.4425 | -62.81 | 697.204 | 5 | 45 | -30 | 0
Heavy Duty Trucks | Diesel | Rigid 7,5 - 12 t | Euro VI A/B/C | NOx | RANGE 2 | November | -7.4425 | -62.81 | 697.204 | 5 | 45 | -30 | 0
Heavy Duty Trucks | Diesel | Rigid 7,5 - 12 t | Euro VI A/B/C | NOx | RANGE 2 | December | -7.4425 | -62.81 | 697.204 | 5 | 45 | -30 | 0
Heavy Duty Trucks | Diesel | Rigid 7,5 - 12 t | Euro VI D/E | NOx | RANGE 1 | January | -1.3357 | 0 | 237.8487 | 5 | 45 | 0 | 50
Heavy Duty Trucks | Diesel | Rigid 7,5 - 12 t | Euro VI D/E | NOx | RANGE 1 | February | -1.3357 | 0 | 237.8487 | 5 | 45 | 0 | 50
Heavy Duty Trucks | Diesel | Rigid 7,5 - 12 t | Euro VI D/E | NOx | RANGE 1 | March | -1.3357 | 0 | 237.8487 | 5 | 45 | 0 | 50
Heavy Duty Trucks | Diesel | Rigid 7,5 - 12 t | Euro VI D/E | NOx | RANGE 1 | April | -1.3357 | 0 | 237.8487 | 5 | 45 | 0 | 50
Heavy Duty Trucks | Diesel | Rigid 7,5 - 12 t | Euro VI D/E | NOx | RANGE 1 | May | -1.3357 | 0 | 237.8487 | 5 | 45 | 0 | 50
Heavy Duty Trucks | Diesel | Rigid 7,5 - 12 t | Euro VI D/E | NOx | RANGE 1 | June | -1.3357 | 0 | 237.8487 | 5 | 45 | 0 | 50
Heavy Duty Trucks | Diesel | Rigid 7,5 - 12 t | Euro VI D/E | NOx | RANGE 1 | July | -1.3357 | 0 | 237.8487 | 5 | 45 | 0 | 50
Heavy Duty Trucks | Diesel | Rigid 7,5 - 12 t | Euro VI D/E | NOx | RANGE 1 | August | -1.3357 | 0 | 237.8487 | 5 | 45 | 0 | 50
Heavy Duty Trucks | Diesel | Rigid 7,5 - 12 t | Euro VI D/E | NOx | RANGE 1 | September | -1.3357 | 0 | 237.8487 | 5 | 45 | 0 | 50
Heavy Duty Trucks | Diesel | Rigid 7,5 - 12 t | Euro VI D/E | NOx | RANGE 1 | October | -1.3357 | 0 | 237.8487 | 5 | 45 | 0 | 50
Heavy Duty Trucks | Diesel | Rigid 7,5 - 12 t | Euro VI D/E | NOx | RANGE 1 | November | -1.3357 | 0 | 237.8487 | 5 | 45 | 0 | 50
Heavy Duty Trucks | Diesel | Rigid 7,5 - 12 t | Euro VI D/E | NOx | RANGE 1 | December | -1.3357 | 0 | 237.8487 | 5 | 45 | 0 | 50
Heavy Duty Trucks | Diesel | Rigid 7,5 - 12 t | Euro VI D/E | NOx | RANGE 2 | January | -2.977 | -25.124 | 278.8816 | 5 | 45 | -30 | 0
Heavy Duty Trucks | Diesel | Rigid 7,5 - 12 t | Euro VI D/E | NOx | RANGE 2 | February | -2.977 | -25.124 | 278.8816 | 5 | 45 | -30 | 0
Heavy Duty Trucks | Diesel | Rigid 7,5 - 12 t | Euro VI D/E | NOx | RANGE 2 | March | -2.977 | -25.124 | 278.8816 | 5 | 45 | -30 | 0
Heavy Duty Trucks | Diesel | Rigid 7,5 - 12 t | Euro VI D/E | NOx | RANGE 2 | April | -2.977 | -25.124 | 278.8816 | 5 | 45 | -30 | 0
Heavy Duty Trucks | Diesel | Rigid 7,5 - 12 t | Euro VI D/E | NOx | RANGE 2 | May | -2.977 | -25.124 | 278.8816 | 5 | 45 | -30 | 0
Heavy Duty Trucks | Diesel | Rigid 7,5 - 12 t | Euro VI D/E | NOx | RANGE 2 | June | -2.977 | -25.124 | 278.8816 | 5 | 45 | -30 | 0
Heavy Duty Trucks | Diesel | Rigid 7,5 - 12 t | Euro VI D/E | NOx | RANGE 2 | July | -2.977 | -25.124 | 278.8816 | 5 | 45 | -30 | 0
Heavy Duty Trucks | Diesel | Rigid 7,5 - 12 t | Euro VI D/E | NOx | RANGE 2 | August | -2.977 | -25.124 | 278.8816 | 5 | 45 | -30 | 0
Heavy Duty Trucks | Diesel | Rigid 7,5 - 12 t | Euro VI D/E | NOx | RANGE 2 | September | -2.977 | -25.124 | 278.8816 | 5 | 45 | -30 | 0
Heavy Duty Trucks | Diesel | Rigid 7,5 - 12 t | Euro VI D/E | NOx | RANGE 2 | October | -2.977 | -25.124 | 278.8816 | 5 | 45 | -30 | 0
Heavy Duty Trucks | Diesel | Rigid 7,5 - 12 t | Euro VI D/E | NOx | RANGE 2 | November | -2.977 | -25.124 | 278.8816 | 5 | 45 | -30 | 0
Heavy Duty Trucks | Diesel | Rigid 7,5 - 12 t | Euro VI D/E | NOx | RANGE 2 | December | -2.977 | -25.124 | 278.8816 | 5 | 45 | -30 | 0
Heavy Duty Trucks | Diesel | Rigid 7,5 - 12 t | Euro VII | NOx | RANGE 1 | January | -1.3357 | 0 | 237.8487 | 5 | 45 | 0 | 50
Heavy Duty Trucks | Diesel | Rigid 7,5 - 12 t | Euro VII | NOx | RANGE 1 | February | -1.3357 | 0 | 237.8487 | 5 | 45 | 0 | 50
Heavy Duty Trucks | Diesel | Rigid 7,5 - 12 t | Euro VII | NOx | RANGE 1 | March | -1.3357 | 0 | 237.8487 | 5 | 45 | 0 | 50
Heavy Duty Trucks | Diesel | Rigid 7,5 - 12 t | Euro VII | NOx | RANGE 1 | April | -1.3357 | 0 | 237.8487 | 5 | 45 | 0 | 50
Heavy Duty Trucks | Diesel | Rigid 7,5 - 12 t | Euro VII | NOx | RANGE 1 | May | -1.3357 | 0 | 237.8487 | 5 | 45 | 0 | 50
Heavy Duty Trucks | Diesel | Rigid 7,5 - 12 t | Euro VII | NOx | RANGE 1 | June | -1.3357 | 0 | 237.8487 | 5 | 45 | 0 | 50
Heavy Duty Trucks | Diesel | Rigid 7,5 - 12 t | Euro VII | NOx | RANGE 1 | July | -1.3357 | 0 | 237.8487 | 5 | 45 | 0 | 50
Heavy Duty Trucks | Diesel | Rigid 7,5 - 12 t | Euro VII | NOx | RANGE 1 | August | -1.3357 | 0 | 237.8487 | 5 | 45 | 0 | 50
Heavy Duty Trucks | Diesel | Rigid 7,5 - 12 t | Euro VII | NOx | RANGE 1 | September | -1.3357 | 0 | 237.8487 | 5 | 45 | 0 | 50
Heavy Duty Trucks | Diesel | Rigid 7,5 - 12 t | Euro VII | NOx | RANGE 1 | October | -1.3357 | 0 | 237.8487 | 5 | 45 | 0 | 50
Heavy Duty Trucks | Diesel | Rigid 7,5 - 12 t | Euro VII | NOx | RANGE 1 | November | -1.3357 | 0 | 237.8487 | 5 | 45 | 0 | 50
Heavy Duty Trucks | Diesel | Rigid 7,5 - 12 t | Euro VII | NOx | RANGE 1 | December | -1.3357 | 0 | 237.8487 | 5 | 45 | 0 | 50
Heavy Duty Trucks | Diesel | Rigid 7,5 - 12 t | Euro VII | NOx | RANGE 2 | January | -2.977 | -25.124 | 278.8816 | 5 | 45 | -30 | 0
Heavy Duty Trucks | Diesel | Rigid 7,5 - 12 t | Euro VII | NOx | RANGE 2 | February | -2.977 | -25.124 | 278.8816 | 5 | 45 | -30 | 0
Heavy Duty Trucks | Diesel | Rigid 7,5 - 12 t | Euro VII | NOx | RANGE 2 | March | -2.977 | -25.124 | 278.8816 | 5 | 45 | -30 | 0
Heavy Duty Trucks | Diesel | Rigid 7,5 - 12 t | Euro VII | NOx | RANGE 2 | April | -2.977 | -25.124 | 278.8816 | 5 | 45 | -30 | 0
Heavy Duty Trucks | Diesel | Rigid 7,5 - 12 t | Euro VII | NOx | RANGE 2 | May | -2.977 | -25.124 | 278.8816 | 5 | 45 | -30 | 0
Heavy Duty Trucks | Diesel | Rigid 7,5 - 12 t | Euro VII | NOx | RANGE 2 | June | -2.977 | -25.124 | 278.8816 | 5 | 45 | -30 | 0
Heavy Duty Trucks | Diesel | Rigid 7,5 - 12 t | Euro VII | NOx | RANGE 2 | July | -2.977 | -25.124 | 278.8816 | 5 | 45 | -30 | 0
Heavy Duty Trucks | Diesel | Rigid 7,5 - 12 t | Euro VII | NOx | RANGE 2 | August | -2.977 | -25.124 | 278.8816 | 5 | 45 | -30 | 0
Heavy Duty Trucks | Diesel | Rigid 7,5 - 12 t | Euro VII | NOx | RANGE 2 | September | -2.977 | -25.124 | 278.8816 | 5 | 45 | -30 | 0
Heavy Duty Trucks | Diesel | Rigid 7,5 - 12 t | Euro VII | NOx | RANGE 2 | October | -2.977 | -25.124 | 278.8816 | 5 | 45 | -30 | 0
Heavy Duty Trucks | Diesel | Rigid 7,5 - 12 t | Euro VII | NOx | RANGE 2 | November | -2.977 | -25.124 | 278.8816 | 5 | 45 | -30 | 0
Heavy Duty Trucks | Diesel | Rigid 7,5 - 12 t | Euro VII | NOx | RANGE 2 | December | -2.977 | -25.124 | 278.8816 | 5 | 45 | -30 | 0
Heavy Duty Trucks | Diesel | Rigid 12 - 14 t | Euro V | NOx | RANGE 1 | January | -4.3914 | 0 | 781.9793 | 5 | 45 | 0 | 50
Heavy Duty Trucks | Diesel | Rigid 12 - 14 t | Euro V | NOx | RANGE 1 | February | -4.3914 | 0 | 781.9793 | 5 | 45 | 0 | 50
Heavy Duty Trucks | Diesel | Rigid 12 - 14 t | Euro V | NOx | RANGE 1 | March | -4.3914 | 0 | 781.9793 | 5 | 45 | 0 | 50
Heavy Duty Trucks | Diesel | Rigid 12 - 14 t | Euro V | NOx | RANGE 1 | April | -4.3914 | 0 | 781.9793 | 5 | 45 | 0 | 50
Heavy Duty Trucks | Diesel | Rigid 12 - 14 t | Euro V | NOx | RANGE 1 | May | -4.3914 | 0 | 781.9793 | 5 | 45 | 0 | 50
Heavy Duty Trucks | Diesel | Rigid 12 - 14 t | Euro V | NOx | RANGE 1 | June | -4.3914 | 0 | 781.9793 | 5 | 45 | 0 | 50
Heavy Duty Trucks | Diesel | Rigid 12 - 14 t | Euro V | NOx | RANGE 1 | July | -4.3914 | 0 | 781.9793 | 5 | 45 | 0 | 50
Heavy Duty Trucks | Diesel | Rigid 12 - 14 t | Euro V | NOx | RANGE 1 | August | -4.3914 | 0 | 781.9793 | 5 | 45 | 0 | 50
Heavy Duty Trucks | Diesel | Rigid 12 - 14 t | Euro V | NOx | RANGE 1 | September | -4.3914 | 0 | 781.9793 | 5 | 45 | 0 | 50
Heavy Duty Trucks | Diesel | Rigid 12 - 14 t | Euro V | NOx | RANGE 1 | October | -4.3914 | 0 | 781.9793 | 5 | 45 | 0 | 50
Heavy Duty Trucks | Diesel | Rigid 12 - 14 t | Euro V | NOx | RANGE 1 | November | -4.3914 | 0 | 781.9793 | 5 | 45 | 0 | 50
Heavy Duty Trucks | Diesel | Rigid 12 - 14 t | Euro V | NOx | RANGE 1 | December | -4.3914 | 0 | 781.9793 | 5 | 45 | 0 | 50
Heavy Duty Trucks | Diesel | Rigid 12 - 14 t | Euro V | NOx | RANGE 2 | January | -9.7876 | -82.6006 | 916.884 | 5 | 45 | -30 | 0
Heavy Duty Trucks | Diesel | Rigid 12 - 14 t | Euro V | NOx | RANGE 2 | February | -9.7876 | -82.6006 | 916.884 | 5 | 45 | -30 | 0
Heavy Duty Trucks | Diesel | Rigid 12 - 14 t | Euro V | NOx | RANGE 2 | March | -9.7876 | -82.6006 | 916.884 | 5 | 45 | -30 | 0
Heavy Duty Trucks | Diesel | Rigid 12 - 14 t | Euro V | NOx | RANGE 2 | April | -9.7876 | -82.6006 | 916.884 | 5 | 45 | -30 | 0
Heavy Duty Trucks | Diesel | Rigid 12 - 14 t | Euro V | NOx | RANGE 2 | May | -9.7876 | -82.6006 | 916.884 | 5 | 45 | -30 | 0
Heavy Duty Trucks | Diesel | Rigid 12 - 14 t | Euro V | NOx | RANGE 2 | June | -9.7876 | -82.6006 | 916.884 | 5 | 45 | -30 | 0
Heavy Duty Trucks | Diesel | Rigid 12 - 14 t | Euro V | NOx | RANGE 2 | July | -9.7876 | -82.6006 | 916.884 | 5 | 45 | -30 | 0
Heavy Duty Trucks | Diesel | Rigid 12 - 14 t | Euro V | NOx | RANGE 2 | August | -9.7876 | -82.6006 | 916.884 | 5 | 45 | -30 | 0
Heavy Duty Trucks | Diesel | Rigid 12 - 14 t | Euro V | NOx | RANGE 2 | September | -9.7876 | -82.6006 | 916.884 | 5 | 45 | -30 | 0
Heavy Duty Trucks | Diesel | Rigid 12 - 14 t | Euro V | NOx | RANGE 2 | October | -9.7876 | -82.6006 | 916.884 | 5 | 45 | -30 | 0
Heavy Duty Trucks | Diesel | Rigid 12 - 14 t | Euro V | NOx | RANGE 2 | November | -9.7876 | -82.6006 | 916.884 | 5 | 45 | -30 | 0
Heavy Duty Trucks | Diesel | Rigid 12 - 14 t | Euro V | NOx | RANGE 2 | December | -9.7876 | -82.6006 | 916.884 | 5 | 45 | -30 | 0
Heavy Duty Trucks | Diesel | Rigid 12 - 14 t | Euro VI A/B/C | NOx | RANGE 1 | January | -3.8036 | 0 | 677.3173 | 5 | 45 | 0 | 50
Heavy Duty Trucks | Diesel | Rigid 12 - 14 t | Euro VI A/B/C | NOx | RANGE 1 | February | -3.8036 | 0 | 677.3173 | 5 | 45 | 0 | 50
Heavy Duty Trucks | Diesel | Rigid 12 - 14 t | Euro VI A/B/C | NOx | RANGE 1 | March | -3.8036 | 0 | 677.3173 | 5 | 45 | 0 | 50
Heavy Duty Trucks | Diesel | Rigid 12 - 14 t | Euro VI A/B/C | NOx | RANGE 1 | April | -3.8036 | 0 | 677.3173 | 5 | 45 | 0 | 50
Heavy Duty Trucks | Diesel | Rigid 12 - 14 t | Euro VI A/B/C | NOx | RANGE 1 | May | -3.8036 | 0 | 677.3173 | 5 | 45 | 0 | 50
Heavy Duty Trucks | Diesel | Rigid 12 - 14 t | Euro VI A/B/C | NOx | RANGE 1 | June | -3.8036 | 0 | 677.3173 | 5 | 45 | 0 | 50
Heavy Duty Trucks | Diesel | Rigid 12 - 14 t | Euro VI A/B/C | NOx | RANGE 1 | July | -3.8036 | 0 | 677.3173 | 5 | 45 | 0 | 50
Heavy Duty Trucks | Diesel | Rigid 12 - 14 t | Euro VI A/B/C | NOx | RANGE 1 | August | -3.8036 | 0 | 677.3173 | 5 | 45 | 0 | 50
Heavy Duty Trucks | Diesel | Rigid 12 - 14 t | Euro VI A/B/C | NOx | RANGE 1 | September | -3.8036 | 0 | 677.3173 | 5 | 45 | 0 | 50
Heavy Duty Trucks | Diesel | Rigid 12 - 14 t | Euro VI A/B/C | NOx | RANGE 1 | October | -3.8036 | 0 | 677.3173 | 5 | 45 | 0 | 50
Heavy Duty Trucks | Diesel | Rigid 12 - 14 t | Euro VI A/B/C | NOx | RANGE 1 | November | -3.8036 | 0 | 677.3173 | 5 | 45 | 0 | 50
Heavy Duty Trucks | Diesel | Rigid 12 - 14 t | Euro VI A/B/C | NOx | RANGE 1 | December | -3.8036 | 0 | 677.3173 | 5 | 45 | 0 | 50
Heavy Duty Trucks | Diesel | Rigid 12 - 14 t | Euro VI A/B/C | NOx | RANGE 2 | January | -8.4776 | -71.5451 | 794.1661 | 5 | 45 | -30 | 0
Heavy Duty Trucks | Diesel | Rigid 12 - 14 t | Euro VI A/B/C | NOx | RANGE 2 | February | -8.4776 | -71.5451 | 794.1661 | 5 | 45 | -30 | 0
Heavy Duty Trucks | Diesel | Rigid 12 - 14 t | Euro VI A/B/C | NOx | RANGE 2 | March | -8.4776 | -71.5451 | 794.1661 | 5 | 45 | -30 | 0
Heavy Duty Trucks | Diesel | Rigid 12 - 14 t | Euro VI A/B/C | NOx | RANGE 2 | April | -8.4776 | -71.5451 | 794.1661 | 5 | 45 | -30 | 0
Heavy Duty Trucks | Diesel | Rigid 12 - 14 t | Euro VI A/B/C | NOx | RANGE 2 | May | -8.4776 | -71.5451 | 794.1661 | 5 | 45 | -30 | 0
Heavy Duty Trucks | Diesel | Rigid 12 - 14 t | Euro VI A/B/C | NOx | RANGE 2 | June | -8.4776 | -71.5451 | 794.1661 | 5 | 45 | -30 | 0
Heavy Duty Trucks | Diesel | Rigid 12 - 14 t | Euro VI A/B/C | NOx | RANGE 2 | July | -8.4776 | -71.5451 | 794.1661 | 5 | 45 | -30 | 0
Heavy Duty Trucks | Diesel | Rigid 12 - 14 t | Euro VI A/B/C | NOx | RANGE 2 | August | -8.4776 | -71.5451 | 794.1661 | 5 | 45 | -30 | 0
Heavy Duty Trucks | Diesel | Rigid 12 - 14 t | Euro VI A/B/C | NOx | RANGE 2 | September | -8.4776 | -71.5451 | 794.1661 | 5 | 45 | -30 | 0
Heavy Duty Trucks | Diesel | Rigid 12 - 14 t | Euro VI A/B/C | NOx | RANGE 2 | October | -8.4776 | -71.5451 | 794.1661 | 5 | 45 | -30 | 0
Heavy Duty Trucks | Diesel | Rigid 12 - 14 t | Euro VI A/B/C | NOx | RANGE 2 | November | -8.4776 | -71.5451 | 794.1661 | 5 | 45 | -30 | 0
Heavy Duty Trucks | Diesel | Rigid 12 - 14 t | Euro VI A/B/C | NOx | RANGE 2 | December | -8.4776 | -71.5451 | 794.1661 | 5 | 45 | -30 | 0
Heavy Duty Trucks | Diesel | Rigid 12 - 14 t | Euro VI D/E | NOx | RANGE 1 | January | -1.5214 | 0 | 270.9269 | 5 | 45 | 0 | 50
Heavy Duty Trucks | Diesel | Rigid 12 - 14 t | Euro VI D/E | NOx | RANGE 1 | February | -1.5214 | 0 | 270.9269 | 5 | 45 | 0 | 50
Heavy Duty Trucks | Diesel | Rigid 12 - 14 t | Euro VI D/E | NOx | RANGE 1 | March | -1.5214 | 0 | 270.9269 | 5 | 45 | 0 | 50
Heavy Duty Trucks | Diesel | Rigid 12 - 14 t | Euro VI D/E | NOx | RANGE 1 | April | -1.5214 | 0 | 270.9269 | 5 | 45 | 0 | 50
Heavy Duty Trucks | Diesel | Rigid 12 - 14 t | Euro VI D/E | NOx | RANGE 1 | May | -1.5214 | 0 | 270.9269 | 5 | 45 | 0 | 50
Heavy Duty Trucks | Diesel | Rigid 12 - 14 t | Euro VI D/E | NOx | RANGE 1 | June | -1.5214 | 0 | 270.9269 | 5 | 45 | 0 | 50
Heavy Duty Trucks | Diesel | Rigid 12 - 14 t | Euro VI D/E | NOx | RANGE 1 | July | -1.5214 | 0 | 270.9269 | 5 | 45 | 0 | 50
Heavy Duty Trucks | Diesel | Rigid 12 - 14 t | Euro VI D/E | NOx | RANGE 1 | August | -1.5214 | 0 | 270.9269 | 5 | 45 | 0 | 50
Heavy Duty Trucks | Diesel | Rigid 12 - 14 t | Euro VI D/E | NOx | RANGE 1 | September | -1.5214 | 0 | 270.9269 | 5 | 45 | 0 | 50
Heavy Duty Trucks | Diesel | Rigid 12 - 14 t | Euro VI D/E | NOx | RANGE 1 | October | -1.5214 | 0 | 270.9269 | 5 | 45 | 0 | 50
Heavy Duty Trucks | Diesel | Rigid 12 - 14 t | Euro VI D/E | NOx | RANGE 1 | November | -1.5214 | 0 | 270.9269 | 5 | 45 | 0 | 50
Heavy Duty Trucks | Diesel | Rigid 12 - 14 t | Euro VI D/E | NOx | RANGE 1 | December | -1.5214 | 0 | 270.9269 | 5 | 45 | 0 | 50
Heavy Duty Trucks | Diesel | Rigid 12 - 14 t | Euro VI D/E | NOx | RANGE 2 | January | -3.391 | -28.618 | 317.6664 | 5 | 45 | -30 | 0
Heavy Duty Trucks | Diesel | Rigid 12 - 14 t | Euro VI D/E | NOx | RANGE 2 | February | -3.391 | -28.618 | 317.6664 | 5 | 45 | -30 | 0
Heavy Duty Trucks | Diesel | Rigid 12 - 14 t | Euro VI D/E | NOx | RANGE 2 | March | -3.391 | -28.618 | 317.6664 | 5 | 45 | -30 | 0
Heavy Duty Trucks | Diesel | Rigid 12 - 14 t | Euro VI D/E | NOx | RANGE 2 | April | -3.391 | -28.618 | 317.6664 | 5 | 45 | -30 | 0
Heavy Duty Trucks | Diesel | Rigid 12 - 14 t | Euro VI D/E | NOx | RANGE 2 | May | -3.391 | -28.618 | 317.6664 | 5 | 45 | -30 | 0
Heavy Duty Trucks | Diesel | Rigid 12 - 14 t | Euro VI D/E | NOx | RANGE 2 | June | -3.391 | -28.618 | 317.6664 | 5 | 45 | -30 | 0
Heavy Duty Trucks | Diesel | Rigid 12 - 14 t | Euro VI D/E | NOx | RANGE 2 | July | -3.391 | -28.618 | 317.6664 | 5 | 45 | -30 | 0
Heavy Duty Trucks | Diesel | Rigid 12 - 14 t | Euro VI D/E | NOx | RANGE 2 | August | -3.391 | -28.618 | 317.6664 | 5 | 45 | -30 | 0
Heavy Duty Trucks | Diesel | Rigid 12 - 14 t | Euro VI D/E | NOx | RANGE 2 | September | -3.391 | -28.618 | 317.6664 | 5 | 45 | -30 | 0
Heavy Duty Trucks | Diesel | Rigid 12 - 14 t | Euro VI D/E | NOx | RANGE 2 | October | -3.391 | -28.618 | 317.6664 | 5 | 45 | -30 | 0
Heavy Duty Trucks | Diesel | Rigid 12 - 14 t | Euro VI D/E | NOx | RANGE 2 | November | -3.391 | -28.618 | 317.6664 | 5 | 45 | -30 | 0
Heavy Duty Trucks | Diesel | Rigid 12 - 14 t | Euro VI D/E | NOx | RANGE 2 | December | -3.391 | -28.618 | 317.6664 | 5 | 45 | -30 | 0
Heavy Duty Trucks | Diesel | Rigid 12 - 14 t | Euro VII | NOx | RANGE 1 | January | -1.5214 | 0 | 270.9269 | 5 | 45 | 0 | 50
Heavy Duty Trucks | Diesel | Rigid 12 - 14 t | Euro VII | NOx | RANGE 1 | February | -1.5214 | 0 | 270.9269 | 5 | 45 | 0 | 50
Heavy Duty Trucks | Diesel | Rigid 12 - 14 t | Euro VII | NOx | RANGE 1 | March | -1.5214 | 0 | 270.9269 | 5 | 45 | 0 | 50
Heavy Duty Trucks | Diesel | Rigid 12 - 14 t | Euro VII | NOx | RANGE 1 | April | -1.5214 | 0 | 270.9269 | 5 | 45 | 0 | 50
Heavy Duty Trucks | Diesel | Rigid 12 - 14 t | Euro VII | NOx | RANGE 1 | May | -1.5214 | 0 | 270.9269 | 5 | 45 | 0 | 50
Heavy Duty Trucks | Diesel | Rigid 12 - 14 t | Euro VII | NOx | RANGE 1 | June | -1.5214 | 0 | 270.9269 | 5 | 45 | 0 | 50
Heavy Duty Trucks | Diesel | Rigid 12 - 14 t | Euro VII | NOx | RANGE 1 | July | -1.5214 | 0 | 270.9269 | 5 | 45 | 0 | 50
Heavy Duty Trucks | Diesel | Rigid 12 - 14 t | Euro VII | NOx | RANGE 1 | August | -1.5214 | 0 | 270.9269 | 5 | 45 | 0 | 50
Heavy Duty Trucks | Diesel | Rigid 12 - 14 t | Euro VII | NOx | RANGE 1 | September | -1.5214 | 0 | 270.9269 | 5 | 45 | 0 | 50
Heavy Duty Trucks | Diesel | Rigid 12 - 14 t | Euro VII | NOx | RANGE 1 | October | -1.5214 | 0 | 270.9269 | 5 | 45 | 0 | 50
Heavy Duty Trucks | Diesel | Rigid 12 - 14 t | Euro VII | NOx | RANGE 1 | November | -1.5214 | 0 | 270.9269 | 5 | 45 | 0 | 50
Heavy Duty Trucks | Diesel | Rigid 12 - 14 t | Euro VII | NOx | RANGE 1 | December | -1.5214 | 0 | 270.9269 | 5 | 45 | 0 | 50
Heavy Duty Trucks | Diesel | Rigid 12 - 14 t | Euro VII | NOx | RANGE 2 | January | -3.391 | -28.618 | 317.6664 | 5 | 45 | -30 | 0
Heavy Duty Trucks | Diesel | Rigid 12 - 14 t | Euro VII | NOx | RANGE 2 | February | -3.391 | -28.618 | 317.6664 | 5 | 45 | -30 | 0
Heavy Duty Trucks | Diesel | Rigid 12 - 14 t | Euro VII | NOx | RANGE 2 | March | -3.391 | -28.618 | 317.6664 | 5 | 45 | -30 | 0
Heavy Duty Trucks | Diesel | Rigid 12 - 14 t | Euro VII | NOx | RANGE 2 | April | -3.391 | -28.618 | 317.6664 | 5 | 45 | -30 | 0
Heavy Duty Trucks | Diesel | Rigid 12 - 14 t | Euro VII | NOx | RANGE 2 | May | -3.391 | -28.618 | 317.6664 | 5 | 45 | -30 | 0
Heavy Duty Trucks | Diesel | Rigid 12 - 14 t | Euro VII | NOx | RANGE 2 | June | -3.391 | -28.618 | 317.6664 | 5 | 45 | -30 | 0
Heavy Duty Trucks | Diesel | Rigid 12 - 14 t | Euro VII | NOx | RANGE 2 | July | -3.391 | -28.618 | 317.6664 | 5 | 45 | -30 | 0
Heavy Duty Trucks | Diesel | Rigid 12 - 14 t | Euro VII | NOx | RANGE 2 | August | -3.391 | -28.618 | 317.6664 | 5 | 45 | -30 | 0
Heavy Duty Trucks | Diesel | Rigid 12 - 14 t | Euro VII | NOx | RANGE 2 | September | -3.391 | -28.618 | 317.6664 | 5 | 45 | -30 | 0
Heavy Duty Trucks | Diesel | Rigid 12 - 14 t | Euro VII | NOx | RANGE 2 | October | -3.391 | -28.618 | 317.6664 | 5 | 45 | -30 | 0
Heavy Duty Trucks | Diesel | Rigid 12 - 14 t | Euro VII | NOx | RANGE 2 | November | -3.391 | -28.618 | 317.6664 | 5 | 45 | -30 | 0
Heavy Duty Trucks | Diesel | Rigid 12 - 14 t | Euro VII | NOx | RANGE 2 | December | -3.391 | -28.618 | 317.6664 | 5 | 45 | -30 | 0
Heavy Duty Trucks | Diesel | Rigid 14 - 20 t | Euro V | NOx | RANGE 1 | January | -6.3062 | 0 | 1122.9587 | 5 | 45 | 0 | 50
Heavy Duty Trucks | Diesel | Rigid 14 - 20 t | Euro V | NOx | RANGE 1 | February | -6.3062 | 0 | 1122.9587 | 5 | 45 | 0 | 50
Heavy Duty Trucks | Diesel | Rigid 14 - 20 t | Euro V | NOx | RANGE 1 | March | -6.3062 | 0 | 1122.9587 | 5 | 45 | 0 | 50
Heavy Duty Trucks | Diesel | Rigid 14 - 20 t | Euro V | NOx | RANGE 1 | April | -6.3062 | 0 | 1122.9587 | 5 | 45 | 0 | 50
Heavy Duty Trucks | Diesel | Rigid 14 - 20 t | Euro V | NOx | RANGE 1 | May | -6.3062 | 0 | 1122.9587 | 5 | 45 | 0 | 50
Heavy Duty Trucks | Diesel | Rigid 14 - 20 t | Euro V | NOx | RANGE 1 | June | -6.3062 | 0 | 1122.9587 | 5 | 45 | 0 | 50
Heavy Duty Trucks | Diesel | Rigid 14 - 20 t | Euro V | NOx | RANGE 1 | July | -6.3062 | 0 | 1122.9587 | 5 | 45 | 0 | 50
Heavy Duty Trucks | Diesel | Rigid 14 - 20 t | Euro V | NOx | RANGE 1 | August | -6.3062 | 0 | 1122.9587 | 5 | 45 | 0 | 50
Heavy Duty Trucks | Diesel | Rigid 14 - 20 t | Euro V | NOx | RANGE 1 | September | -6.3062 | 0 | 1122.9587 | 5 | 45 | 0 | 50
Heavy Duty Trucks | Diesel | Rigid 14 - 20 t | Euro V | NOx | RANGE 1 | October | -6.3062 | 0 | 1122.9587 | 5 | 45 | 0 | 50
Heavy Duty Trucks | Diesel | Rigid 14 - 20 t | Euro V | NOx | RANGE 1 | November | -6.3062 | 0 | 1122.9587 | 5 | 45 | 0 | 50
Heavy Duty Trucks | Diesel | Rigid 14 - 20 t | Euro V | NOx | RANGE 1 | December | -6.3062 | 0 | 1122.9587 | 5 | 45 | 0 | 50
Heavy Duty Trucks | Diesel | Rigid 14 - 20 t | Euro V | NOx | RANGE 2 | January | -14.0554 | -118.6183 | 1316.6881 | 5 | 45 | -30 | 0
Heavy Duty Trucks | Diesel | Rigid 14 - 20 t | Euro V | NOx | RANGE 2 | February | -14.0554 | -118.6183 | 1316.6881 | 5 | 45 | -30 | 0
Heavy Duty Trucks | Diesel | Rigid 14 - 20 t | Euro V | NOx | RANGE 2 | March | -14.0554 | -118.6183 | 1316.6881 | 5 | 45 | -30 | 0
Heavy Duty Trucks | Diesel | Rigid 14 - 20 t | Euro V | NOx | RANGE 2 | April | -14.0554 | -118.6183 | 1316.6881 | 5 | 45 | -30 | 0
Heavy Duty Trucks | Diesel | Rigid 14 - 20 t | Euro V | NOx | RANGE 2 | May | -14.0554 | -118.6183 | 1316.6881 | 5 | 45 | -30 | 0
Heavy Duty Trucks | Diesel | Rigid 14 - 20 t | Euro V | NOx | RANGE 2 | June | -14.0554 | -118.6183 | 1316.6881 | 5 | 45 | -30 | 0
Heavy Duty Trucks | Diesel | Rigid 14 - 20 t | Euro V | NOx | RANGE 2 | July | -14.0554 | -118.6183 | 1316.6881 | 5 | 45 | -30 | 0
Heavy Duty Trucks | Diesel | Rigid 14 - 20 t | Euro V | NOx | RANGE 2 | August | -14.0554 | -118.6183 | 1316.6881 | 5 | 45 | -30 | 0
Heavy Duty Trucks | Diesel | Rigid 14 - 20 t | Euro V | NOx | RANGE 2 | September | -14.0554 | -118.6183 | 1316.6881 | 5 | 45 | -30 | 0
Heavy Duty Trucks | Diesel | Rigid 14 - 20 t | Euro V | NOx | RANGE 2 | October | -14.0554 | -118.6183 | 1316.6881 | 5 | 45 | -30 | 0
Heavy Duty Trucks | Diesel | Rigid 14 - 20 t | Euro V | NOx | RANGE 2 | November | -14.0554 | -118.6183 | 1316.6881 | 5 | 45 | -30 | 0
Heavy Duty Trucks | Diesel | Rigid 14 - 20 t | Euro V | NOx | RANGE 2 | December | -14.0554 | -118.6183 | 1316.6881 | 5 | 45 | -30 | 0
Heavy Duty Trucks | Diesel | Rigid 14 - 20 t | Euro VI A/B/C | NOx | RANGE 1 | January | -5.4622 | 0 | 972.6593 | 5 | 45 | 0 | 50
Heavy Duty Trucks | Diesel | Rigid 14 - 20 t | Euro VI A/B/C | NOx | RANGE 1 | February | -5.4622 | 0 | 972.6593 | 5 | 45 | 0 | 50
Heavy Duty Trucks | Diesel | Rigid 14 - 20 t | Euro VI A/B/C | NOx | RANGE 1 | March | -5.4622 | 0 | 972.6593 | 5 | 45 | 0 | 50
Heavy Duty Trucks | Diesel | Rigid 14 - 20 t | Euro VI A/B/C | NOx | RANGE 1 | April | -5.4622 | 0 | 972.6593 | 5 | 45 | 0 | 50
Heavy Duty Trucks | Diesel | Rigid 14 - 20 t | Euro VI A/B/C | NOx | RANGE 1 | May | -5.4622 | 0 | 972.6593 | 5 | 45 | 0 | 50
Heavy Duty Trucks | Diesel | Rigid 14 - 20 t | Euro VI A/B/C | NOx | RANGE 1 | June | -5.4622 | 0 | 972.6593 | 5 | 45 | 0 | 50
Heavy Duty Trucks | Diesel | Rigid 14 - 20 t | Euro VI A/B/C | NOx | RANGE 1 | July | -5.4622 | 0 | 972.6593 | 5 | 45 | 0 | 50
Heavy Duty Trucks | Diesel | Rigid 14 - 20 t | Euro VI A/B/C | NOx | RANGE 1 | August | -5.4622 | 0 | 972.6593 | 5 | 45 | 0 | 50
Heavy Duty Trucks | Diesel | Rigid 14 - 20 t | Euro VI A/B/C | NOx | RANGE 1 | September | -5.4622 | 0 | 972.6593 | 5 | 45 | 0 | 50
Heavy Duty Trucks | Diesel | Rigid 14 - 20 t | Euro VI A/B/C | NOx | RANGE 1 | October | -5.4622 | 0 | 972.6593 | 5 | 45 | 0 | 50
Heavy Duty Trucks | Diesel | Rigid 14 - 20 t | Euro VI A/B/C | NOx | RANGE 1 | November | -5.4622 | 0 | 972.6593 | 5 | 45 | 0 | 50
Heavy Duty Trucks | Diesel | Rigid 14 - 20 t | Euro VI A/B/C | NOx | RANGE 1 | December | -5.4622 | 0 | 972.6593 | 5 | 45 | 0 | 50
Heavy Duty Trucks | Diesel | Rigid 14 - 20 t | Euro VI A/B/C | NOx | RANGE 2 | January | -12.1742 | -102.7421 | 1140.4595 | 5 | 45 | -30 | 0
Heavy Duty Trucks | Diesel | Rigid 14 - 20 t | Euro VI A/B/C | NOx | RANGE 2 | February | -12.1742 | -102.7421 | 1140.4595 | 5 | 45 | -30 | 0
Heavy Duty Trucks | Diesel | Rigid 14 - 20 t | Euro VI A/B/C | NOx | RANGE 2 | March | -12.1742 | -102.7421 | 1140.4595 | 5 | 45 | -30 | 0
Heavy Duty Trucks | Diesel | Rigid 14 - 20 t | Euro VI A/B/C | NOx | RANGE 2 | April | -12.1742 | -102.7421 | 1140.4595 | 5 | 45 | -30 | 0
Heavy Duty Trucks | Diesel | Rigid 14 - 20 t | Euro VI A/B/C | NOx | RANGE 2 | May | -12.1742 | -102.7421 | 1140.4595 | 5 | 45 | -30 | 0
Heavy Duty Trucks | Diesel | Rigid 14 - 20 t | Euro VI A/B/C | NOx | RANGE 2 | June | -12.1742 | -102.7421 | 1140.4595 | 5 | 45 | -30 | 0
Heavy Duty Trucks | Diesel | Rigid 14 - 20 t | Euro VI A/B/C | NOx | RANGE 2 | July | -12.1742 | -102.7421 | 1140.4595 | 5 | 45 | -30 | 0
Heavy Duty Trucks | Diesel | Rigid 14 - 20 t | Euro VI A/B/C | NOx | RANGE 2 | August | -12.1742 | -102.7421 | 1140.4595 | 5 | 45 | -30 | 0
Heavy Duty Trucks | Diesel | Rigid 14 - 20 t | Euro VI A/B/C | NOx | RANGE 2 | September | -12.1742 | -102.7421 | 1140.4595 | 5 | 45 | -30 | 0
Heavy Duty Trucks | Diesel | Rigid 14 - 20 t | Euro VI A/B/C | NOx | RANGE 2 | October | -12.1742 | -102.7421 | 1140.4595 | 5 | 45 | -30 | 0
Heavy Duty Trucks | Diesel | Rigid 14 - 20 t | Euro VI A/B/C | NOx | RANGE 2 | November | -12.1742 | -102.7421 | 1140.4595 | 5 | 45 | -30 | 0
Heavy Duty Trucks | Diesel | Rigid 14 - 20 t | Euro VI A/B/C | NOx | RANGE 2 | December | -12.1742 | -102.7421 | 1140.4595 | 5 | 45 | -30 | 0
Heavy Duty Trucks | Diesel | Rigid 14 - 20 t | Euro VI D/E | NOx | RANGE 1 | January | -2.1849 | 0 | 389.0637 | 5 | 45 | 0 | 50
Heavy Duty Trucks | Diesel | Rigid 14 - 20 t | Euro VI D/E | NOx | RANGE 1 | February | -2.1849 | 0 | 389.0637 | 5 | 45 | 0 | 50
Heavy Duty Trucks | Diesel | Rigid 14 - 20 t | Euro VI D/E | NOx | RANGE 1 | March | -2.1849 | 0 | 389.0637 | 5 | 45 | 0 | 50
Heavy Duty Trucks | Diesel | Rigid 14 - 20 t | Euro VI D/E | NOx | RANGE 1 | April | -2.1849 | 0 | 389.0637 | 5 | 45 | 0 | 50
Heavy Duty Trucks | Diesel | Rigid 14 - 20 t | Euro VI D/E | NOx | RANGE 1 | May | -2.1849 | 0 | 389.0637 | 5 | 45 | 0 | 50
Heavy Duty Trucks | Diesel | Rigid 14 - 20 t | Euro VI D/E | NOx | RANGE 1 | June | -2.1849 | 0 | 389.0637 | 5 | 45 | 0 | 50
Heavy Duty Trucks | Diesel | Rigid 14 - 20 t | Euro VI D/E | NOx | RANGE 1 | July | -2.1849 | 0 | 389.0637 | 5 | 45 | 0 | 50
Heavy Duty Trucks | Diesel | Rigid 14 - 20 t | Euro VI D/E | NOx | RANGE 1 | August | -2.1849 | 0 | 389.0637 | 5 | 45 | 0 | 50
Heavy Duty Trucks | Diesel | Rigid 14 - 20 t | Euro VI D/E | NOx | RANGE 1 | September | -2.1849 | 0 | 389.0637 | 5 | 45 | 0 | 50
Heavy Duty Trucks | Diesel | Rigid 14 - 20 t | Euro VI D/E | NOx | RANGE 1 | October | -2.1849 | 0 | 389.0637 | 5 | 45 | 0 | 50
Heavy Duty Trucks | Diesel | Rigid 14 - 20 t | Euro VI D/E | NOx | RANGE 1 | November | -2.1849 | 0 | 389.0637 | 5 | 45 | 0 | 50
Heavy Duty Trucks | Diesel | Rigid 14 - 20 t | Euro VI D/E | NOx | RANGE 1 | December | -2.1849 | 0 | 389.0637 | 5 | 45 | 0 | 50
Heavy Duty Trucks | Diesel | Rigid 14 - 20 t | Euro VI D/E | NOx | RANGE 2 | January | -4.8697 | -41.0968 | 456.1838 | 5 | 45 | -30 | 0
Heavy Duty Trucks | Diesel | Rigid 14 - 20 t | Euro VI D/E | NOx | RANGE 2 | February | -4.8697 | -41.0968 | 456.1838 | 5 | 45 | -30 | 0
Heavy Duty Trucks | Diesel | Rigid 14 - 20 t | Euro VI D/E | NOx | RANGE 2 | March | -4.8697 | -41.0968 | 456.1838 | 5 | 45 | -30 | 0
Heavy Duty Trucks | Diesel | Rigid 14 - 20 t | Euro VI D/E | NOx | RANGE 2 | April | -4.8697 | -41.0968 | 456.1838 | 5 | 45 | -30 | 0
Heavy Duty Trucks | Diesel | Rigid 14 - 20 t | Euro VI D/E | NOx | RANGE 2 | May | -4.8697 | -41.0968 | 456.1838 | 5 | 45 | -30 | 0
Heavy Duty Trucks | Diesel | Rigid 14 - 20 t | Euro VI D/E | NOx | RANGE 2 | June | -4.8697 | -41.0968 | 456.1838 | 5 | 45 | -30 | 0
Heavy Duty Trucks | Diesel | Rigid 14 - 20 t | Euro VI D/E | NOx | RANGE 2 | July | -4.8697 | -41.0968 | 456.1838 | 5 | 45 | -30 | 0
Heavy Duty Trucks | Diesel | Rigid 14 - 20 t | Euro VI D/E | NOx | RANGE 2 | August | -4.8697 | -41.0968 | 456.1838 | 5 | 45 | -30 | 0
Heavy Duty Trucks | Diesel | Rigid 14 - 20 t | Euro VI D/E | NOx | RANGE 2 | September | -4.8697 | -41.0968 | 456.1838 | 5 | 45 | -30 | 0
Heavy Duty Trucks | Diesel | Rigid 14 - 20 t | Euro VI D/E | NOx | RANGE 2 | October | -4.8697 | -41.0968 | 456.1838 | 5 | 45 | -30 | 0
Heavy Duty Trucks | Diesel | Rigid 14 - 20 t | Euro VI D/E | NOx | RANGE 2 | November | -4.8697 | -41.0968 | 456.1838 | 5 | 45 | -30 | 0
Heavy Duty Trucks | Diesel | Rigid 14 - 20 t | Euro VI D/E | NOx | RANGE 2 | December | -4.8697 | -41.0968 | 456.1838 | 5 | 45 | -30 | 0
Heavy Duty Trucks | Diesel | Rigid 14 - 20 t | Euro VII | NOx | RANGE 1 | January | -2.1849 | 0 | 389.0637 | 5 | 45 | 0 | 50
Heavy Duty Trucks | Diesel | Rigid 14 - 20 t | Euro VII | NOx | RANGE 1 | February | -2.1849 | 0 | 389.0637 | 5 | 45 | 0 | 50
Heavy Duty Trucks | Diesel | Rigid 14 - 20 t | Euro VII | NOx | RANGE 1 | March | -2.1849 | 0 | 389.0637 | 5 | 45 | 0 | 50
Heavy Duty Trucks | Diesel | Rigid 14 - 20 t | Euro VII | NOx | RANGE 1 | April | -2.1849 | 0 | 389.0637 | 5 | 45 | 0 | 50
Heavy Duty Trucks | Diesel | Rigid 14 - 20 t | Euro VII | NOx | RANGE 1 | May | -2.1849 | 0 | 389.0637 | 5 | 45 | 0 | 50
Heavy Duty Trucks | Diesel | Rigid 14 - 20 t | Euro VII | NOx | RANGE 1 | June | -2.1849 | 0 | 389.0637 | 5 | 45 | 0 | 50
Heavy Duty Trucks | Diesel | Rigid 14 - 20 t | Euro VII | NOx | RANGE 1 | July | -2.1849 | 0 | 389.0637 | 5 | 45 | 0 | 50
Heavy Duty Trucks | Diesel | Rigid 14 - 20 t | Euro VII | NOx | RANGE 1 | August | -2.1849 | 0 | 389.0637 | 5 | 45 | 0 | 50
Heavy Duty Trucks | Diesel | Rigid 14 - 20 t | Euro VII | NOx | RANGE 1 | September | -2.1849 | 0 | 389.0637 | 5 | 45 | 0 | 50
Heavy Duty Trucks | Diesel | Rigid 14 - 20 t | Euro VII | NOx | RANGE 1 | October | -2.1849 | 0 | 389.0637 | 5 | 45 | 0 | 50
Heavy Duty Trucks | Diesel | Rigid 14 - 20 t | Euro VII | NOx | RANGE 1 | November | -2.1849 | 0 | 389.0637 | 5 | 45 | 0 | 50
Heavy Duty Trucks | Diesel | Rigid 14 - 20 t | Euro VII | NOx | RANGE 1 | December | -2.1849 | 0 | 389.0637 | 5 | 45 | 0 | 50
Heavy Duty Trucks | Diesel | Rigid 14 - 20 t | Euro VII | NOx | RANGE 2 | January | -4.8697 | -41.0968 | 456.1838 | 5 | 45 | -30 | 0
Heavy Duty Trucks | Diesel | Rigid 14 - 20 t | Euro VII | NOx | RANGE 2 | February | -4.8697 | -41.0968 | 456.1838 | 5 | 45 | -30 | 0
Heavy Duty Trucks | Diesel | Rigid 14 - 20 t | Euro VII | NOx | RANGE 2 | March | -4.8697 | -41.0968 | 456.1838 | 5 | 45 | -30 | 0
Heavy Duty Trucks | Diesel | Rigid 14 - 20 t | Euro VII | NOx | RANGE 2 | April | -4.8697 | -41.0968 | 456.1838 | 5 | 45 | -30 | 0
Heavy Duty Trucks | Diesel | Rigid 14 - 20 t | Euro VII | NOx | RANGE 2 | May | -4.8697 | -41.0968 | 456.1838 | 5 | 45 | -30 | 0
Heavy Duty Trucks | Diesel | Rigid 14 - 20 t | Euro VII | NOx | RANGE 2 | June | -4.8697 | -41.0968 | 456.1838 | 5 | 45 | -30 | 0
Heavy Duty Trucks | Diesel | Rigid 14 - 20 t | Euro VII | NOx | RANGE 2 | July | -4.8697 | -41.0968 | 456.1838 | 5 | 45 | -30 | 0
Heavy Duty Trucks | Diesel | Rigid 14 - 20 t | Euro VII | NOx | RANGE 2 | August | -4.8697 | -41.0968 | 456.1838 | 5 | 45 | -30 | 0
Heavy Duty Trucks | Diesel | Rigid 14 - 20 t | Euro VII | NOx | RANGE 2 | September | -4.8697 | -41.0968 | 456.1838 | 5 | 45 | -30 | 0
Heavy Duty Trucks | Diesel | Rigid 14 - 20 t | Euro VII | NOx | RANGE 2 | October | -4.8697 | -41.0968 | 456.1838 | 5 | 45 | -30 | 0
Heavy Duty Trucks | Diesel | Rigid 14 - 20 t | Euro VII | NOx | RANGE 2 | November | -4.8697 | -41.0968 | 456.1838 | 5 | 45 | -30 | 0
Heavy Duty Trucks | Diesel | Rigid 14 - 20 t | Euro VII | NOx | RANGE 2 | December | -4.8697 | -41.0968 | 456.1838 | 5 | 45 | -30 | 0
Heavy Duty Trucks | Diesel | Rigid 20 - 26 t | Euro V | NOx | RANGE 1 | January | -7.5572 | 0 | 1345.7319 | 5 | 45 | 0 | 50
Heavy Duty Trucks | Diesel | Rigid 20 - 26 t | Euro V | NOx | RANGE 1 | February | -7.5572 | 0 | 1345.7319 | 5 | 45 | 0 | 50
Heavy Duty Trucks | Diesel | Rigid 20 - 26 t | Euro V | NOx | RANGE 1 | March | -7.5572 | 0 | 1345.7319 | 5 | 45 | 0 | 50
Heavy Duty Trucks | Diesel | Rigid 20 - 26 t | Euro V | NOx | RANGE 1 | April | -7.5572 | 0 | 1345.7319 | 5 | 45 | 0 | 50
Heavy Duty Trucks | Diesel | Rigid 20 - 26 t | Euro V | NOx | RANGE 1 | May | -7.5572 | 0 | 1345.7319 | 5 | 45 | 0 | 50
Heavy Duty Trucks | Diesel | Rigid 20 - 26 t | Euro V | NOx | RANGE 1 | June | -7.5572 | 0 | 1345.7319 | 5 | 45 | 0 | 50
Heavy Duty Trucks | Diesel | Rigid 20 - 26 t | Euro V | NOx | RANGE 1 | July | -7.5572 | 0 | 1345.7319 | 5 | 45 | 0 | 50
Heavy Duty Trucks | Diesel | Rigid 20 - 26 t | Euro V | NOx | RANGE 1 | August | -7.5572 | 0 | 1345.7319 | 5 | 45 | 0 | 50
Heavy Duty Trucks | Diesel | Rigid 20 - 26 t | Euro V | NOx | RANGE 1 | September | -7.5572 | 0 | 1345.7319 | 5 | 45 | 0 | 50
Heavy Duty Trucks | Diesel | Rigid 20 - 26 t | Euro V | NOx | RANGE 1 | October | -7.5572 | 0 | 1345.7319 | 5 | 45 | 0 | 50
Heavy Duty Trucks | Diesel | Rigid 20 - 26 t | Euro V | NOx | RANGE 1 | November | -7.5572 | 0 | 1345.7319 | 5 | 45 | 0 | 50
Heavy Duty Trucks | Diesel | Rigid 20 - 26 t | Euro V | NOx | RANGE 1 | December | -7.5572 | 0 | 1345.7319 | 5 | 45 | 0 | 50
Heavy Duty Trucks | Diesel | Rigid 20 - 26 t | Euro V | NOx | RANGE 2 | January | -16.8437 | -142.1498 | 1577.8935 | 5 | 45 | -30 | 0
Heavy Duty Trucks | Diesel | Rigid 20 - 26 t | Euro V | NOx | RANGE 2 | February | -16.8437 | -142.1498 | 1577.8935 | 5 | 45 | -30 | 0
Heavy Duty Trucks | Diesel | Rigid 20 - 26 t | Euro V | NOx | RANGE 2 | March | -16.8437 | -142.1498 | 1577.8935 | 5 | 45 | -30 | 0
Heavy Duty Trucks | Diesel | Rigid 20 - 26 t | Euro V | NOx | RANGE 2 | April | -16.8437 | -142.1498 | 1577.8935 | 5 | 45 | -30 | 0
Heavy Duty Trucks | Diesel | Rigid 20 - 26 t | Euro V | NOx | RANGE 2 | May | -16.8437 | -142.1498 | 1577.8935 | 5 | 45 | -30 | 0
Heavy Duty Trucks | Diesel | Rigid 20 - 26 t | Euro V | NOx | RANGE 2 | June | -16.8437 | -142.1498 | 1577.8935 | 5 | 45 | -30 | 0
Heavy Duty Trucks | Diesel | Rigid 20 - 26 t | Euro V | NOx | RANGE 2 | July | -16.8437 | -142.1498 | 1577.8935 | 5 | 45 | -30 | 0
Heavy Duty Trucks | Diesel | Rigid 20 - 26 t | Euro V | NOx | RANGE 2 | August | -16.8437 | -142.1498 | 1577.8935 | 5 | 45 | -30 | 0
Heavy Duty Trucks | Diesel | Rigid 20 - 26 t | Euro V | NOx | RANGE 2 | September | -16.8437 | -142.1498 | 1577.8935 | 5 | 45 | -30 | 0
Heavy Duty Trucks | Diesel | Rigid 20 - 26 t | Euro V | NOx | RANGE 2 | October | -16.8437 | -142.1498 | 1577.8935 | 5 | 45 | -30 | 0
Heavy Duty Trucks | Diesel | Rigid 20 - 26 t | Euro V | NOx | RANGE 2 | November | -16.8437 | -142.1498 | 1577.8935 | 5 | 45 | -30 | 0
Heavy Duty Trucks | Diesel | Rigid 20 - 26 t | Euro V | NOx | RANGE 2 | December | -16.8437 | -142.1498 | 1577.8935 | 5 | 45 | -30 | 0
Heavy Duty Trucks | Diesel | Rigid 20 - 26 t | Euro VI A/B/C | NOx | RANGE 1 | January | -6.5458 | 0 | 1165.616 | 5 | 45 | 0 | 50
Heavy Duty Trucks | Diesel | Rigid 20 - 26 t | Euro VI A/B/C | NOx | RANGE 1 | February | -6.5458 | 0 | 1165.616 | 5 | 45 | 0 | 50
Heavy Duty Trucks | Diesel | Rigid 20 - 26 t | Euro VI A/B/C | NOx | RANGE 1 | March | -6.5458 | 0 | 1165.616 | 5 | 45 | 0 | 50
Heavy Duty Trucks | Diesel | Rigid 20 - 26 t | Euro VI A/B/C | NOx | RANGE 1 | April | -6.5458 | 0 | 1165.616 | 5 | 45 | 0 | 50
Heavy Duty Trucks | Diesel | Rigid 20 - 26 t | Euro VI A/B/C | NOx | RANGE 1 | May | -6.5458 | 0 | 1165.616 | 5 | 45 | 0 | 50
Heavy Duty Trucks | Diesel | Rigid 20 - 26 t | Euro VI A/B/C | NOx | RANGE 1 | June | -6.5458 | 0 | 1165.616 | 5 | 45 | 0 | 50
Heavy Duty Trucks | Diesel | Rigid 20 - 26 t | Euro VI A/B/C | NOx | RANGE 1 | July | -6.5458 | 0 | 1165.616 | 5 | 45 | 0 | 50
Heavy Duty Trucks | Diesel | Rigid 20 - 26 t | Euro VI A/B/C | NOx | RANGE 1 | August | -6.5458 | 0 | 1165.616 | 5 | 45 | 0 | 50
Heavy Duty Trucks | Diesel | Rigid 20 - 26 t | Euro VI A/B/C | NOx | RANGE 1 | September | -6.5458 | 0 | 1165.616 | 5 | 45 | 0 | 50
Heavy Duty Trucks | Diesel | Rigid 20 - 26 t | Euro VI A/B/C | NOx | RANGE 1 | October | -6.5458 | 0 | 1165.616 | 5 | 45 | 0 | 50
Heavy Duty Trucks | Diesel | Rigid 20 - 26 t | Euro VI A/B/C | NOx | RANGE 1 | November | -6.5458 | 0 | 1165.616 | 5 | 45 | 0 | 50
Heavy Duty Trucks | Diesel | Rigid 20 - 26 t | Euro VI A/B/C | NOx | RANGE 1 | December | -6.5458 | 0 | 1165.616 | 5 | 45 | 0 | 50
Heavy Duty Trucks | Diesel | Rigid 20 - 26 t | Euro VI A/B/C | NOx | RANGE 2 | January | -14.5893 | -123.1241 | 1366.7045 | 5 | 45 | -30 | 0
Heavy Duty Trucks | Diesel | Rigid 20 - 26 t | Euro VI A/B/C | NOx | RANGE 2 | February | -14.5893 | -123.1241 | 1366.7045 | 5 | 45 | -30 | 0
Heavy Duty Trucks | Diesel | Rigid 20 - 26 t | Euro VI A/B/C | NOx | RANGE 2 | March | -14.5893 | -123.1241 | 1366.7045 | 5 | 45 | -30 | 0
Heavy Duty Trucks | Diesel | Rigid 20 - 26 t | Euro VI A/B/C | NOx | RANGE 2 | April | -14.5893 | -123.1241 | 1366.7045 | 5 | 45 | -30 | 0
Heavy Duty Trucks | Diesel | Rigid 20 - 26 t | Euro VI A/B/C | NOx | RANGE 2 | May | -14.5893 | -123.1241 | 1366.7045 | 5 | 45 | -30 | 0
Heavy Duty Trucks | Diesel | Rigid 20 - 26 t | Euro VI A/B/C | NOx | RANGE 2 | June | -14.5893 | -123.1241 | 1366.7045 | 5 | 45 | -30 | 0
Heavy Duty Trucks | Diesel | Rigid 20 - 26 t | Euro VI A/B/C | NOx | RANGE 2 | July | -14.5893 | -123.1241 | 1366.7045 | 5 | 45 | -30 | 0
Heavy Duty Trucks | Diesel | Rigid 20 - 26 t | Euro VI A/B/C | NOx | RANGE 2 | August | -14.5893 | -123.1241 | 1366.7045 | 5 | 45 | -30 | 0
Heavy Duty Trucks | Diesel | Rigid 20 - 26 t | Euro VI A/B/C | NOx | RANGE 2 | September | -14.5893 | -123.1241 | 1366.7045 | 5 | 45 | -30 | 0
Heavy Duty Trucks | Diesel | Rigid 20 - 26 t | Euro VI A/B/C | NOx | RANGE 2 | October | -14.5893 | -123.1241 | 1366.7045 | 5 | 45 | -30 | 0
Heavy Duty Trucks | Diesel | Rigid 20 - 26 t | Euro VI A/B/C | NOx | RANGE 2 | November | -14.5893 | -123.1241 | 1366.7045 | 5 | 45 | -30 | 0
Heavy Duty Trucks | Diesel | Rigid 20 - 26 t | Euro VI A/B/C | NOx | RANGE 2 | December | -14.5893 | -123.1241 | 1366.7045 | 5 | 45 | -30 | 0
Heavy Duty Trucks | Diesel | Rigid 20 - 26 t | Euro VI D/E | NOx | RANGE 1 | January | -2.6183 | 0 | 466.2464 | 5 | 45 | 0 | 50
Heavy Duty Trucks | Diesel | Rigid 20 - 26 t | Euro VI D/E | NOx | RANGE 1 | February | -2.6183 | 0 | 466.2464 | 5 | 45 | 0 | 50
Heavy Duty Trucks | Diesel | Rigid 20 - 26 t | Euro VI D/E | NOx | RANGE 1 | March | -2.6183 | 0 | 466.2464 | 5 | 45 | 0 | 50
Heavy Duty Trucks | Diesel | Rigid 20 - 26 t | Euro VI D/E | NOx | RANGE 1 | April | -2.6183 | 0 | 466.2464 | 5 | 45 | 0 | 50
Heavy Duty Trucks | Diesel | Rigid 20 - 26 t | Euro VI D/E | NOx | RANGE 1 | May | -2.6183 | 0 | 466.2464 | 5 | 45 | 0 | 50
Heavy Duty Trucks | Diesel | Rigid 20 - 26 t | Euro VI D/E | NOx | RANGE 1 | June | -2.6183 | 0 | 466.2464 | 5 | 45 | 0 | 50
Heavy Duty Trucks | Diesel | Rigid 20 - 26 t | Euro VI D/E | NOx | RANGE 1 | July | -2.6183 | 0 | 466.2464 | 5 | 45 | 0 | 50
Heavy Duty Trucks | Diesel | Rigid 20 - 26 t | Euro VI D/E | NOx | RANGE 1 | August | -2.6183 | 0 | 466.2464 | 5 | 45 | 0 | 50
Heavy Duty Trucks | Diesel | Rigid 20 - 26 t | Euro VI D/E | NOx | RANGE 1 | September | -2.6183 | 0 | 466.2464 | 5 | 45 | 0 | 50
Heavy Duty Trucks | Diesel | Rigid 20 - 26 t | Euro VI D/E | NOx | RANGE 1 | October | -2.6183 | 0 | 466.2464 | 5 | 45 | 0 | 50
Heavy Duty Trucks | Diesel | Rigid 20 - 26 t | Euro VI D/E | NOx | RANGE 1 | November | -2.6183 | 0 | 466.2464 | 5 | 45 | 0 | 50
Heavy Duty Trucks | Diesel | Rigid 20 - 26 t | Euro VI D/E | NOx | RANGE 1 | December | -2.6183 | 0 | 466.2464 | 5 | 45 | 0 | 50
Heavy Duty Trucks | Diesel | Rigid 20 - 26 t | Euro VI D/E | NOx | RANGE 2 | January | -5.8357 | -49.2497 | 546.6818 | 5 | 45 | -30 | 0
Heavy Duty Trucks | Diesel | Rigid 20 - 26 t | Euro VI D/E | NOx | RANGE 2 | February | -5.8357 | -49.2497 | 546.6818 | 5 | 45 | -30 | 0
Heavy Duty Trucks | Diesel | Rigid 20 - 26 t | Euro VI D/E | NOx | RANGE 2 | March | -5.8357 | -49.2497 | 546.6818 | 5 | 45 | -30 | 0
Heavy Duty Trucks | Diesel | Rigid 20 - 26 t | Euro VI D/E | NOx | RANGE 2 | April | -5.8357 | -49.2497 | 546.6818 | 5 | 45 | -30 | 0
Heavy Duty Trucks | Diesel | Rigid 20 - 26 t | Euro VI D/E | NOx | RANGE 2 | May | -5.8357 | -49.2497 | 546.6818 | 5 | 45 | -30 | 0
Heavy Duty Trucks | Diesel | Rigid 20 - 26 t | Euro VI D/E | NOx | RANGE 2 | June | -5.8357 | -49.2497 | 546.6818 | 5 | 45 | -30 | 0
Heavy Duty Trucks | Diesel | Rigid 20 - 26 t | Euro VI D/E | NOx | RANGE 2 | July | -5.8357 | -49.2497 | 546.6818 | 5 | 45 | -30 | 0
Heavy Duty Trucks | Diesel | Rigid 20 - 26 t | Euro VI D/E | NOx | RANGE 2 | August | -5.8357 | -49.2497 | 546.6818 | 5 | 45 | -30 | 0
Heavy Duty Trucks | Diesel | Rigid 20 - 26 t | Euro VI D/E | NOx | RANGE 2 | September | -5.8357 | -49.2497 | 546.6818 | 5 | 45 | -30 | 0
Heavy Duty Trucks | Diesel | Rigid 20 - 26 t | Euro VI D/E | NOx | RANGE 2 | October | -5.8357 | -49.2497 | 546.6818 | 5 | 45 | -30 | 0
Heavy Duty Trucks | Diesel | Rigid 20 - 26 t | Euro VI D/E | NOx | RANGE 2 | November | -5.8357 | -49.2497 | 546.6818 | 5 | 45 | -30 | 0
Heavy Duty Trucks | Diesel | Rigid 20 - 26 t | Euro VI D/E | NOx | RANGE 2 | December | -5.8357 | -49.2497 | 546.6818 | 5 | 45 | -30 | 0
Heavy Duty Trucks | Diesel | Rigid 20 - 26 t | Euro VII | NOx | RANGE 1 | January | -2.6183 | 0 | 466.2464 | 5 | 45 | 0 | 50
Heavy Duty Trucks | Diesel | Rigid 20 - 26 t | Euro VII | NOx | RANGE 1 | February | -2.6183 | 0 | 466.2464 | 5 | 45 | 0 | 50
Heavy Duty Trucks | Diesel | Rigid 20 - 26 t | Euro VII | NOx | RANGE 1 | March | -2.6183 | 0 | 466.2464 | 5 | 45 | 0 | 50
Heavy Duty Trucks | Diesel | Rigid 20 - 26 t | Euro VII | NOx | RANGE 1 | April | -2.6183 | 0 | 466.2464 | 5 | 45 | 0 | 50
Heavy Duty Trucks | Diesel | Rigid 20 - 26 t | Euro VII | NOx | RANGE 1 | May | -2.6183 | 0 | 466.2464 | 5 | 45 | 0 | 50
Heavy Duty Trucks | Diesel | Rigid 20 - 26 t | Euro VII | NOx | RANGE 1 | June | -2.6183 | 0 | 466.2464 | 5 | 45 | 0 | 50
Heavy Duty Trucks | Diesel | Rigid 20 - 26 t | Euro VII | NOx | RANGE 1 | July | -2.6183 | 0 | 466.2464 | 5 | 45 | 0 | 50
Heavy Duty Trucks | Diesel | Rigid 20 - 26 t | Euro VII | NOx | RANGE 1 | August | -2.6183 | 0 | 466.2464 | 5 | 45 | 0 | 50
Heavy Duty Trucks | Diesel | Rigid 20 - 26 t | Euro VII | NOx | RANGE 1 | September | -2.6183 | 0 | 466.2464 | 5 | 45 | 0 | 50
Heavy Duty Trucks | Diesel | Rigid 20 - 26 t | Euro VII | NOx | RANGE 1 | October | -2.6183 | 0 | 466.2464 | 5 | 45 | 0 | 50
Heavy Duty Trucks | Diesel | Rigid 20 - 26 t | Euro VII | NOx | RANGE 1 | November | -2.6183 | 0 | 466.2464 | 5 | 45 | 0 | 50
Heavy Duty Trucks | Diesel | Rigid 20 - 26 t | Euro VII | NOx | RANGE 1 | December | -2.6183 | 0 | 466.2464 | 5 | 45 | 0 | 50
Heavy Duty Trucks | Diesel | Rigid 20 - 26 t | Euro VII | NOx | RANGE 2 | January | -5.8357 | -49.2497 | 546.6818 | 5 | 45 | -30 | 0
Heavy Duty Trucks | Diesel | Rigid 20 - 26 t | Euro VII | NOx | RANGE 2 | February | -5.8357 | -49.2497 | 546.6818 | 5 | 45 | -30 | 0
Heavy Duty Trucks | Diesel | Rigid 20 - 26 t | Euro VII | NOx | RANGE 2 | March | -5.8357 | -49.2497 | 546.6818 | 5 | 45 | -30 | 0
Heavy Duty Trucks | Diesel | Rigid 20 - 26 t | Euro VII | NOx | RANGE 2 | April | -5.8357 | -49.2497 | 546.6818 | 5 | 45 | -30 | 0
Heavy Duty Trucks | Diesel | Rigid 20 - 26 t | Euro VII | NOx | RANGE 2 | May | -5.8357 | -49.2497 | 546.6818 | 5 | 45 | -30 | 0
Heavy Duty Trucks | Diesel | Rigid 20 - 26 t | Euro VII | NOx | RANGE 2 | June | -5.8357 | -49.2497 | 546.6818 | 5 | 45 | -30 | 0
Heavy Duty Trucks | Diesel | Rigid 20 - 26 t | Euro VII | NOx | RANGE 2 | July | -5.8357 | -49.2497 | 546.6818 | 5 | 45 | -30 | 0
Heavy Duty Trucks | Diesel | Rigid 20 - 26 t | Euro VII | NOx | RANGE 2 | August | -5.8357 | -49.2497 | 546.6818 | 5 | 45 | -30 | 0
Heavy Duty Trucks | Diesel | Rigid 20 - 26 t | Euro VII | NOx | RANGE 2 | September | -5.8357 | -49.2497 | 546.6818 | 5 | 45 | -30 | 0
Heavy Duty Trucks | Diesel | Rigid 20 - 26 t | Euro VII | NOx | RANGE 2 | October | -5.8357 | -49.2497 | 546.6818 | 5 | 45 | -30 | 0
Heavy Duty Trucks | Diesel | Rigid 20 - 26 t | Euro VII | NOx | RANGE 2 | November | -5.8357 | -49.2497 | 546.6818 | 5 | 45 | -30 | 0
Heavy Duty Trucks | Diesel | Rigid 20 - 26 t | Euro VII | NOx | RANGE 2 | December | -5.8357 | -49.2497 | 546.6818 | 5 | 45 | -30 | 0
Heavy Duty Trucks | Diesel | Rigid 26 - 28 t | Euro V | NOx | RANGE 1 | January | -7.5572 | 0 | 1345.7319 | 5 | 45 | 0 | 50
Heavy Duty Trucks | Diesel | Rigid 26 - 28 t | Euro V | NOx | RANGE 1 | February | -7.5572 | 0 | 1345.7319 | 5 | 45 | 0 | 50
Heavy Duty Trucks | Diesel | Rigid 26 - 28 t | Euro V | NOx | RANGE 1 | March | -7.5572 | 0 | 1345.7319 | 5 | 45 | 0 | 50
Heavy Duty Trucks | Diesel | Rigid 26 - 28 t | Euro V | NOx | RANGE 1 | April | -7.5572 | 0 | 1345.7319 | 5 | 45 | 0 | 50
Heavy Duty Trucks | Diesel | Rigid 26 - 28 t | Euro V | NOx | RANGE 1 | May | -7.5572 | 0 | 1345.7319 | 5 | 45 | 0 | 50
Heavy Duty Trucks | Diesel | Rigid 26 - 28 t | Euro V | NOx | RANGE 1 | June | -7.5572 | 0 | 1345.7319 | 5 | 45 | 0 | 50
Heavy Duty Trucks | Diesel | Rigid 26 - 28 t | Euro V | NOx | RANGE 1 | July | -7.5572 | 0 | 1345.7319 | 5 | 45 | 0 | 50
Heavy Duty Trucks | Diesel | Rigid 26 - 28 t | Euro V | NOx | RANGE 1 | August | -7.5572 | 0 | 1345.7319 | 5 | 45 | 0 | 50
Heavy Duty Trucks | Diesel | Rigid 26 - 28 t | Euro V | NOx | RANGE 1 | September | -7.5572 | 0 | 1345.7319 | 5 | 45 | 0 | 50
Heavy Duty Trucks | Diesel | Rigid 26 - 28 t | Euro V | NOx | RANGE 1 | October | -7.5572 | 0 | 1345.7319 | 5 | 45 | 0 | 50
Heavy Duty Trucks | Diesel | Rigid 26 - 28 t | Euro V | NOx | RANGE 1 | November | -7.5572 | 0 | 1345.7319 | 5 | 45 | 0 | 50
Heavy Duty Trucks | Diesel | Rigid 26 - 28 t | Euro V | NOx | RANGE 1 | December | -7.5572 | 0 | 1345.7319 | 5 | 45 | 0 | 50
Heavy Duty Trucks | Diesel | Rigid 26 - 28 t | Euro V | NOx | RANGE 2 | January | -16.8437 | -142.1498 | 1577.8935 | 5 | 45 | -30 | 0
Heavy Duty Trucks | Diesel | Rigid 26 - 28 t | Euro V | NOx | RANGE 2 | February | -16.8437 | -142.1498 | 1577.8935 | 5 | 45 | -30 | 0
Heavy Duty Trucks | Diesel | Rigid 26 - 28 t | Euro V | NOx | RANGE 2 | March | -16.8437 | -142.1498 | 1577.8935 | 5 | 45 | -30 | 0
Heavy Duty Trucks | Diesel | Rigid 26 - 28 t | Euro V | NOx | RANGE 2 | April | -16.8437 | -142.1498 | 1577.8935 | 5 | 45 | -30 | 0
Heavy Duty Trucks | Diesel | Rigid 26 - 28 t | Euro V | NOx | RANGE 2 | May | -16.8437 | -142.1498 | 1577.8935 | 5 | 45 | -30 | 0
Heavy Duty Trucks | Diesel | Rigid 26 - 28 t | Euro V | NOx | RANGE 2 | June | -16.8437 | -142.1498 | 1577.8935 | 5 | 45 | -30 | 0
Heavy Duty Trucks | Diesel | Rigid 26 - 28 t | Euro V | NOx | RANGE 2 | July | -16.8437 | -142.1498 | 1577.8935 | 5 | 45 | -30 | 0
Heavy Duty Trucks | Diesel | Rigid 26 - 28 t | Euro V | NOx | RANGE 2 | August | -16.8437 | -142.1498 | 1577.8935 | 5 | 45 | -30 | 0
Heavy Duty Trucks | Diesel | Rigid 26 - 28 t | Euro V | NOx | RANGE 2 | September | -16.8437 | -142.1498 | 1577.8935 | 5 | 45 | -30 | 0
Heavy Duty Trucks | Diesel | Rigid 26 - 28 t | Euro V | NOx | RANGE 2 | October | -16.8437 | -142.1498 | 1577.8935 | 5 | 45 | -30 | 0
Heavy Duty Trucks | Diesel | Rigid 26 - 28 t | Euro V | NOx | RANGE 2 | November | -16.8437 | -142.1498 | 1577.8935 | 5 | 45 | -30 | 0
Heavy Duty Trucks | Diesel | Rigid 26 - 28 t | Euro V | NOx | RANGE 2 | December | -16.8437 | -142.1498 | 1577.8935 | 5 | 45 | -30 | 0
Heavy Duty Trucks | Diesel | Rigid 26 - 28 t | Euro VI A/B/C | NOx | RANGE 1 | January | -6.5458 | 0 | 1165.616 | 5 | 45 | 0 | 50
Heavy Duty Trucks | Diesel | Rigid 26 - 28 t | Euro VI A/B/C | NOx | RANGE 1 | February | -6.5458 | 0 | 1165.616 | 5 | 45 | 0 | 50
Heavy Duty Trucks | Diesel | Rigid 26 - 28 t | Euro VI A/B/C | NOx | RANGE 1 | March | -6.5458 | 0 | 1165.616 | 5 | 45 | 0 | 50
Heavy Duty Trucks | Diesel | Rigid 26 - 28 t | Euro VI A/B/C | NOx | RANGE 1 | April | -6.5458 | 0 | 1165.616 | 5 | 45 | 0 | 50
Heavy Duty Trucks | Diesel | Rigid 26 - 28 t | Euro VI A/B/C | NOx | RANGE 1 | May | -6.5458 | 0 | 1165.616 | 5 | 45 | 0 | 50
Heavy Duty Trucks | Diesel | Rigid 26 - 28 t | Euro VI A/B/C | NOx | RANGE 1 | June | -6.5458 | 0 | 1165.616 | 5 | 45 | 0 | 50
Heavy Duty Trucks | Diesel | Rigid 26 - 28 t | Euro VI A/B/C | NOx | RANGE 1 | July | -6.5458 | 0 | 1165.616 | 5 | 45 | 0 | 50
Heavy Duty Trucks | Diesel | Rigid 26 - 28 t | Euro VI A/B/C | NOx | RANGE 1 | August | -6.5458 | 0 | 1165.616 | 5 | 45 | 0 | 50
Heavy Duty Trucks | Diesel | Rigid 26 - 28 t | Euro VI A/B/C | NOx | RANGE 1 | September | -6.5458 | 0 | 1165.616 | 5 | 45 | 0 | 50
Heavy Duty Trucks | Diesel | Rigid 26 - 28 t | Euro VI A/B/C | NOx | RANGE 1 | October | -6.5458 | 0 | 1165.616 | 5 | 45 | 0 | 50
Heavy Duty Trucks | Diesel | Rigid 26 - 28 t | Euro VI A/B/C | NOx | RANGE 1 | November | -6.5458 | 0 | 1165.616 | 5 | 45 | 0 | 50
Heavy Duty Trucks | Diesel | Rigid 26 - 28 t | Euro VI A/B/C | NOx | RANGE 1 | December | -6.5458 | 0 | 1165.616 | 5 | 45 | 0 | 50
Heavy Duty Trucks | Diesel | Rigid 26 - 28 t | Euro VI A/B/C | NOx | RANGE 2 | January | -14.5893 | -123.1241 | 1366.7045 | 5 | 45 | -30 | 0
Heavy Duty Trucks | Diesel | Rigid 26 - 28 t | Euro VI A/B/C | NOx | RANGE 2 | February | -14.5893 | -123.1241 | 1366.7045 | 5 | 45 | -30 | 0
Heavy Duty Trucks | Diesel | Rigid 26 - 28 t | Euro VI A/B/C | NOx | RANGE 2 | March | -14.5893 | -123.1241 | 1366.7045 | 5 | 45 | -30 | 0
Heavy Duty Trucks | Diesel | Rigid 26 - 28 t | Euro VI A/B/C | NOx | RANGE 2 | April | -14.5893 | -123.1241 | 1366.7045 | 5 | 45 | -30 | 0
Heavy Duty Trucks | Diesel | Rigid 26 - 28 t | Euro VI A/B/C | NOx | RANGE 2 | May | -14.5893 | -123.1241 | 1366.7045 | 5 | 45 | -30 | 0
Heavy Duty Trucks | Diesel | Rigid 26 - 28 t | Euro VI A/B/C | NOx | RANGE 2 | June | -14.5893 | -123.1241 | 1366.7045 | 5 | 45 | -30 | 0
Heavy Duty Trucks | Diesel | Rigid 26 - 28 t | Euro VI A/B/C | NOx | RANGE 2 | July | -14.5893 | -123.1241 | 1366.7045 | 5 | 45 | -30 | 0
Heavy Duty Trucks | Diesel | Rigid 26 - 28 t | Euro VI A/B/C | NOx | RANGE 2 | August | -14.5893 | -123.1241 | 1366.7045 | 5 | 45 | -30 | 0
Heavy Duty Trucks | Diesel | Rigid 26 - 28 t | Euro VI A/B/C | NOx | RANGE 2 | September | -14.5893 | -123.1241 | 1366.7045 | 5 | 45 | -30 | 0
Heavy Duty Trucks | Diesel | Rigid 26 - 28 t | Euro VI A/B/C | NOx | RANGE 2 | October | -14.5893 | -123.1241 | 1366.7045 | 5 | 45 | -30 | 0
Heavy Duty Trucks | Diesel | Rigid 26 - 28 t | Euro VI A/B/C | NOx | RANGE 2 | November | -14.5893 | -123.1241 | 1366.7045 | 5 | 45 | -30 | 0
Heavy Duty Trucks | Diesel | Rigid 26 - 28 t | Euro VI A/B/C | NOx | RANGE 2 | December | -14.5893 | -123.1241 | 1366.7045 | 5 | 45 | -30 | 0
Heavy Duty Trucks | Diesel | Rigid 26 - 28 t | Euro VI D/E | NOx | RANGE 1 | January | -2.6183 | 0 | 466.2464 | 5 | 45 | 0 | 50
Heavy Duty Trucks | Diesel | Rigid 26 - 28 t | Euro VI D/E | NOx | RANGE 1 | February | -2.6183 | 0 | 466.2464 | 5 | 45 | 0 | 50
Heavy Duty Trucks | Diesel | Rigid 26 - 28 t | Euro VI D/E | NOx | RANGE 1 | March | -2.6183 | 0 | 466.2464 | 5 | 45 | 0 | 50
Heavy Duty Trucks | Diesel | Rigid 26 - 28 t | Euro VI D/E | NOx | RANGE 1 | April | -2.6183 | 0 | 466.2464 | 5 | 45 | 0 | 50
Heavy Duty Trucks | Diesel | Rigid 26 - 28 t | Euro VI D/E | NOx | RANGE 1 | May | -2.6183 | 0 | 466.2464 | 5 | 45 | 0 | 50
Heavy Duty Trucks | Diesel | Rigid 26 - 28 t | Euro VI D/E | NOx | RANGE 1 | June | -2.6183 | 0 | 466.2464 | 5 | 45 | 0 | 50
Heavy Duty Trucks | Diesel | Rigid 26 - 28 t | Euro VI D/E | NOx | RANGE 1 | July | -2.6183 | 0 | 466.2464 | 5 | 45 | 0 | 50
Heavy Duty Trucks | Diesel | Rigid 26 - 28 t | Euro VI D/E | NOx | RANGE 1 | August | -2.6183 | 0 | 466.2464 | 5 | 45 | 0 | 50
Heavy Duty Trucks | Diesel | Rigid 26 - 28 t | Euro VI D/E | NOx | RANGE 1 | September | -2.6183 | 0 | 466.2464 | 5 | 45 | 0 | 50
Heavy Duty Trucks | Diesel | Rigid 26 - 28 t | Euro VI D/E | NOx | RANGE 1 | October | -2.6183 | 0 | 466.2464 | 5 | 45 | 0 | 50
Heavy Duty Trucks | Diesel | Rigid 26 - 28 t | Euro VI D/E | NOx | RANGE 1 | November | -2.6183 | 0 | 466.2464 | 5 | 45 | 0 | 50
Heavy Duty Trucks | Diesel | Rigid 26 - 28 t | Euro VI D/E | NOx | RANGE 1 | December | -2.6183 | 0 | 466.2464 | 5 | 45 | 0 | 50
Heavy Duty Trucks | Diesel | Rigid 26 - 28 t | Euro VI D/E | NOx | RANGE 2 | January | -5.8357 | -49.2497 | 546.6818 | 5 | 45 | -30 | 0
Heavy Duty Trucks | Diesel | Rigid 26 - 28 t | Euro VI D/E | NOx | RANGE 2 | February | -5.8357 | -49.2497 | 546.6818 | 5 | 45 | -30 | 0
Heavy Duty Trucks | Diesel | Rigid 26 - 28 t | Euro VI D/E | NOx | RANGE 2 | March | -5.8357 | -49.2497 | 546.6818 | 5 | 45 | -30 | 0
Heavy Duty Trucks | Diesel | Rigid 26 - 28 t | Euro VI D/E | NOx | RANGE 2 | April | -5.8357 | -49.2497 | 546.6818 | 5 | 45 | -30 | 0
Heavy Duty Trucks | Diesel | Rigid 26 - 28 t | Euro VI D/E | NOx | RANGE 2 | May | -5.8357 | -49.2497 | 546.6818 | 5 | 45 | -30 | 0
Heavy Duty Trucks | Diesel | Rigid 26 - 28 t | Euro VI D/E | NOx | RANGE 2 | June | -5.8357 | -49.2497 | 546.6818 | 5 | 45 | -30 | 0
Heavy Duty Trucks | Diesel | Rigid 26 - 28 t | Euro VI D/E | NOx | RANGE 2 | July | -5.8357 | -49.2497 | 546.6818 | 5 | 45 | -30 | 0
Heavy Duty Trucks | Diesel | Rigid 26 - 28 t | Euro VI D/E | NOx | RANGE 2 | August | -5.8357 | -49.2497 | 546.6818 | 5 | 45 | -30 | 0
Heavy Duty Trucks | Diesel | Rigid 26 - 28 t | Euro VI D/E | NOx | RANGE 2 | September | -5.8357 | -49.2497 | 546.6818 | 5 | 45 | -30 | 0
Heavy Duty Trucks | Diesel | Rigid 26 - 28 t | Euro VI D/E | NOx | RANGE 2 | October | -5.8357 | -49.2497 | 546.6818 | 5 | 45 | -30 | 0
Heavy Duty Trucks | Diesel | Rigid 26 - 28 t | Euro VI D/E | NOx | RANGE 2 | November | -5.8357 | -49.2497 | 546.6818 | 5 | 45 | -30 | 0
Heavy Duty Trucks | Diesel | Rigid 26 - 28 t | Euro VI D/E | NOx | RANGE 2 | December | -5.8357 | -49.2497 | 546.6818 | 5 | 45 | -30 | 0
Heavy Duty Trucks | Diesel | Rigid 26 - 28 t | Euro VII | NOx | RANGE 1 | January | -2.6183 | 0 | 466.2464 | 5 | 45 | 0 | 50
Heavy Duty Trucks | Diesel | Rigid 26 - 28 t | Euro VII | NOx | RANGE 1 | February | -2.6183 | 0 | 466.2464 | 5 | 45 | 0 | 50
Heavy Duty Trucks | Diesel | Rigid 26 - 28 t | Euro VII | NOx | RANGE 1 | March | -2.6183 | 0 | 466.2464 | 5 | 45 | 0 | 50
Heavy Duty Trucks | Diesel | Rigid 26 - 28 t | Euro VII | NOx | RANGE 1 | April | -2.6183 | 0 | 466.2464 | 5 | 45 | 0 | 50
Heavy Duty Trucks | Diesel | Rigid 26 - 28 t | Euro VII | NOx | RANGE 1 | May | -2.6183 | 0 | 466.2464 | 5 | 45 | 0 | 50
Heavy Duty Trucks | Diesel | Rigid 26 - 28 t | Euro VII | NOx | RANGE 1 | June | -2.6183 | 0 | 466.2464 | 5 | 45 | 0 | 50
Heavy Duty Trucks | Diesel | Rigid 26 - 28 t | Euro VII | NOx | RANGE 1 | July | -2.6183 | 0 | 466.2464 | 5 | 45 | 0 | 50
Heavy Duty Trucks | Diesel | Rigid 26 - 28 t | Euro VII | NOx | RANGE 1 | August | -2.6183 | 0 | 466.2464 | 5 | 45 | 0 | 50
Heavy Duty Trucks | Diesel | Rigid 26 - 28 t | Euro VII | NOx | RANGE 1 | September | -2.6183 | 0 | 466.2464 | 5 | 45 | 0 | 50
Heavy Duty Trucks | Diesel | Rigid 26 - 28 t | Euro VII | NOx | RANGE 1 | October | -2.6183 | 0 | 466.2464 | 5 | 45 | 0 | 50
Heavy Duty Trucks | Diesel | Rigid 26 - 28 t | Euro VII | NOx | RANGE 1 | November | -2.6183 | 0 | 466.2464 | 5 | 45 | 0 | 50
Heavy Duty Trucks | Diesel | Rigid 26 - 28 t | Euro VII | NOx | RANGE 1 | December | -2.6183 | 0 | 466.2464 | 5 | 45 | 0 | 50
Heavy Duty Trucks | Diesel | Rigid 26 - 28 t | Euro VII | NOx | RANGE 2 | January | -5.8357 | -49.2497 | 546.6818 | 5 | 45 | -30 | 0
Heavy Duty Trucks | Diesel | Rigid 26 - 28 t | Euro VII | NOx | RANGE 2 | February | -5.8357 | -49.2497 | 546.6818 | 5 | 45 | -30 | 0
Heavy Duty Trucks | Diesel | Rigid 26 - 28 t | Euro VII | NOx | RANGE 2 | March | -5.8357 | -49.2497 | 546.6818 | 5 | 45 | -30 | 0
Heavy Duty Trucks | Diesel | Rigid 26 - 28 t | Euro VII | NOx | RANGE 2 | April | -5.8357 | -49.2497 | 546.6818 | 5 | 45 | -30 | 0
Heavy Duty Trucks | Diesel | Rigid 26 - 28 t | Euro VII | NOx | RANGE 2 | May | -5.8357 | -49.2497 | 546.6818 | 5 | 45 | -30 | 0
Heavy Duty Trucks | Diesel | Rigid 26 - 28 t | Euro VII | NOx | RANGE 2 | June | -5.8357 | -49.2497 | 546.6818 | 5 | 45 | -30 | 0
Heavy Duty Trucks | Diesel | Rigid 26 - 28 t | Euro VII | NOx | RANGE 2 | July | -5.8357 | -49.2497 | 546.6818 | 5 | 45 | -30 | 0
Heavy Duty Trucks | Diesel | Rigid 26 - 28 t | Euro VII | NOx | RANGE 2 | August | -5.8357 | -49.2497 | 546.6818 | 5 | 45 | -30 | 0
Heavy Duty Trucks | Diesel | Rigid 26 - 28 t | Euro VII | NOx | RANGE 2 | September | -5.8357 | -49.2497 | 546.6818 | 5 | 45 | -30 | 0
Heavy Duty Trucks | Diesel | Rigid 26 - 28 t | Euro VII | NOx | RANGE 2 | October | -5.8357 | -49.2497 | 546.6818 | 5 | 45 | -30 | 0
Heavy Duty Trucks | Diesel | Rigid 26 - 28 t | Euro VII | NOx | RANGE 2 | November | -5.8357 | -49.2497 | 546.6818 | 5 | 45 | -30 | 0
Heavy Duty Trucks | Diesel | Rigid 26 - 28 t | Euro VII | NOx | RANGE 2 | December | -5.8357 | -49.2497 | 546.6818 | 5 | 45 | -30 | 0
Heavy Duty Trucks | Diesel | Rigid 28 - 32 t | Euro V | NOx | RANGE 1 | January | -7.9657 | 0 | 1418.4742 | 5 | 45 | 0 | 50
Heavy Duty Trucks | Diesel | Rigid 28 - 32 t | Euro V | NOx | RANGE 1 | February | -7.9657 | 0 | 1418.4742 | 5 | 45 | 0 | 50
Heavy Duty Trucks | Diesel | Rigid 28 - 32 t | Euro V | NOx | RANGE 1 | March | -7.9657 | 0 | 1418.4742 | 5 | 45 | 0 | 50
Heavy Duty Trucks | Diesel | Rigid 28 - 32 t | Euro V | NOx | RANGE 1 | April | -7.9657 | 0 | 1418.4742 | 5 | 45 | 0 | 50
Heavy Duty Trucks | Diesel | Rigid 28 - 32 t | Euro V | NOx | RANGE 1 | May | -7.9657 | 0 | 1418.4742 | 5 | 45 | 0 | 50
Heavy Duty Trucks | Diesel | Rigid 28 - 32 t | Euro V | NOx | RANGE 1 | June | -7.9657 | 0 | 1418.4742 | 5 | 45 | 0 | 50
Heavy Duty Trucks | Diesel | Rigid 28 - 32 t | Euro V | NOx | RANGE 1 | July | -7.9657 | 0 | 1418.4742 | 5 | 45 | 0 | 50
Heavy Duty Trucks | Diesel | Rigid 28 - 32 t | Euro V | NOx | RANGE 1 | August | -7.9657 | 0 | 1418.4742 | 5 | 45 | 0 | 50
Heavy Duty Trucks | Diesel | Rigid 28 - 32 t | Euro V | NOx | RANGE 1 | September | -7.9657 | 0 | 1418.4742 | 5 | 45 | 0 | 50
Heavy Duty Trucks | Diesel | Rigid 28 - 32 t | Euro V | NOx | RANGE 1 | October | -7.9657 | 0 | 1418.4742 | 5 | 45 | 0 | 50
Heavy Duty Trucks | Diesel | Rigid 28 - 32 t | Euro V | NOx | RANGE 1 | November | -7.9657 | 0 | 1418.4742 | 5 | 45 | 0 | 50
Heavy Duty Trucks | Diesel | Rigid 28 - 32 t | Euro V | NOx | RANGE 1 | December | -7.9657 | 0 | 1418.4742 | 5 | 45 | 0 | 50
Heavy Duty Trucks | Diesel | Rigid 28 - 32 t | Euro V | NOx | RANGE 2 | January | -17.7542 | -149.8336 | 1663.185 | 5 | 45 | -30 | 0
Heavy Duty Trucks | Diesel | Rigid 28 - 32 t | Euro V | NOx | RANGE 2 | February | -17.7542 | -149.8336 | 1663.185 | 5 | 45 | -30 | 0
Heavy Duty Trucks | Diesel | Rigid 28 - 32 t | Euro V | NOx | RANGE 2 | March | -17.7542 | -149.8336 | 1663.185 | 5 | 45 | -30 | 0
Heavy Duty Trucks | Diesel | Rigid 28 - 32 t | Euro V | NOx | RANGE 2 | April | -17.7542 | -149.8336 | 1663.185 | 5 | 45 | -30 | 0
Heavy Duty Trucks | Diesel | Rigid 28 - 32 t | Euro V | NOx | RANGE 2 | May | -17.7542 | -149.8336 | 1663.185 | 5 | 45 | -30 | 0
Heavy Duty Trucks | Diesel | Rigid 28 - 32 t | Euro V | NOx | RANGE 2 | June | -17.7542 | -149.8336 | 1663.185 | 5 | 45 | -30 | 0
Heavy Duty Trucks | Diesel | Rigid 28 - 32 t | Euro V | NOx | RANGE 2 | July | -17.7542 | -149.8336 | 1663.185 | 5 | 45 | -30 | 0
Heavy Duty Trucks | Diesel | Rigid 28 - 32 t | Euro V | NOx | RANGE 2 | August | -17.7542 | -149.8336 | 1663.185 | 5 | 45 | -30 | 0
Heavy Duty Trucks | Diesel | Rigid 28 - 32 t | Euro V | NOx | RANGE 2 | September | -17.7542 | -149.8336 | 1663.185 | 5 | 45 | -30 | 0
Heavy Duty Trucks | Diesel | Rigid 28 - 32 t | Euro V | NOx | RANGE 2 | October | -17.7542 | -149.8336 | 1663.185 | 5 | 45 | -30 | 0
Heavy Duty Trucks | Diesel | Rigid 28 - 32 t | Euro V | NOx | RANGE 2 | November | -17.7542 | -149.8336 | 1663.185 | 5 | 45 | -30 | 0
Heavy Duty Trucks | Diesel | Rigid 28 - 32 t | Euro V | NOx | RANGE 2 | December | -17.7542 | -149.8336 | 1663.185 | 5 | 45 | -30 | 0
Heavy Duty Trucks | Diesel | Rigid 28 - 32 t | Euro VI A/B/C | NOx | RANGE 1 | January | -6.8996 | 0 | 1228.6222 | 5 | 45 | 0 | 50
Heavy Duty Trucks | Diesel | Rigid 28 - 32 t | Euro VI A/B/C | NOx | RANGE 1 | February | -6.8996 | 0 | 1228.6222 | 5 | 45 | 0 | 50
Heavy Duty Trucks | Diesel | Rigid 28 - 32 t | Euro VI A/B/C | NOx | RANGE 1 | March | -6.8996 | 0 | 1228.6222 | 5 | 45 | 0 | 50
Heavy Duty Trucks | Diesel | Rigid 28 - 32 t | Euro VI A/B/C | NOx | RANGE 1 | April | -6.8996 | 0 | 1228.6222 | 5 | 45 | 0 | 50
Heavy Duty Trucks | Diesel | Rigid 28 - 32 t | Euro VI A/B/C | NOx | RANGE 1 | May | -6.8996 | 0 | 1228.6222 | 5 | 45 | 0 | 50
Heavy Duty Trucks | Diesel | Rigid 28 - 32 t | Euro VI A/B/C | NOx | RANGE 1 | June | -6.8996 | 0 | 1228.6222 | 5 | 45 | 0 | 50
Heavy Duty Trucks | Diesel | Rigid 28 - 32 t | Euro VI A/B/C | NOx | RANGE 1 | July | -6.8996 | 0 | 1228.6222 | 5 | 45 | 0 | 50
Heavy Duty Trucks | Diesel | Rigid 28 - 32 t | Euro VI A/B/C | NOx | RANGE 1 | August | -6.8996 | 0 | 1228.6222 | 5 | 45 | 0 | 50
Heavy Duty Trucks | Diesel | Rigid 28 - 32 t | Euro VI A/B/C | NOx | RANGE 1 | September | -6.8996 | 0 | 1228.6222 | 5 | 45 | 0 | 50
Heavy Duty Trucks | Diesel | Rigid 28 - 32 t | Euro VI A/B/C | NOx | RANGE 1 | October | -6.8996 | 0 | 1228.6222 | 5 | 45 | 0 | 50
Heavy Duty Trucks | Diesel | Rigid 28 - 32 t | Euro VI A/B/C | NOx | RANGE 1 | November | -6.8996 | 0 | 1228.6222 | 5 | 45 | 0 | 50
Heavy Duty Trucks | Diesel | Rigid 28 - 32 t | Euro VI A/B/C | NOx | RANGE 1 | December | -6.8996 | 0 | 1228.6222 | 5 | 45 | 0 | 50
Heavy Duty Trucks | Diesel | Rigid 28 - 32 t | Euro VI A/B/C | NOx | RANGE 2 | January | -15.3779 | -129.7795 | 1440.5804 | 5 | 45 | -30 | 0
Heavy Duty Trucks | Diesel | Rigid 28 - 32 t | Euro VI A/B/C | NOx | RANGE 2 | February | -15.3779 | -129.7795 | 1440.5804 | 5 | 45 | -30 | 0
Heavy Duty Trucks | Diesel | Rigid 28 - 32 t | Euro VI A/B/C | NOx | RANGE 2 | March | -15.3779 | -129.7795 | 1440.5804 | 5 | 45 | -30 | 0
Heavy Duty Trucks | Diesel | Rigid 28 - 32 t | Euro VI A/B/C | NOx | RANGE 2 | April | -15.3779 | -129.7795 | 1440.5804 | 5 | 45 | -30 | 0
Heavy Duty Trucks | Diesel | Rigid 28 - 32 t | Euro VI A/B/C | NOx | RANGE 2 | May | -15.3779 | -129.7795 | 1440.5804 | 5 | 45 | -30 | 0
Heavy Duty Trucks | Diesel | Rigid 28 - 32 t | Euro VI A/B/C | NOx | RANGE 2 | June | -15.3779 | -129.7795 | 1440.5804 | 5 | 45 | -30 | 0
Heavy Duty Trucks | Diesel | Rigid 28 - 32 t | Euro VI A/B/C | NOx | RANGE 2 | July | -15.3779 | -129.7795 | 1440.5804 | 5 | 45 | -30 | 0
Heavy Duty Trucks | Diesel | Rigid 28 - 32 t | Euro VI A/B/C | NOx | RANGE 2 | August | -15.3779 | -129.7795 | 1440.5804 | 5 | 45 | -30 | 0
Heavy Duty Trucks | Diesel | Rigid 28 - 32 t | Euro VI A/B/C | NOx | RANGE 2 | September | -15.3779 | -129.7795 | 1440.5804 | 5 | 45 | -30 | 0
Heavy Duty Trucks | Diesel | Rigid 28 - 32 t | Euro VI A/B/C | NOx | RANGE 2 | October | -15.3779 | -129.7795 | 1440.5804 | 5 | 45 | -30 | 0
Heavy Duty Trucks | Diesel | Rigid 28 - 32 t | Euro VI A/B/C | NOx | RANGE 2 | November | -15.3779 | -129.7795 | 1440.5804 | 5 | 45 | -30 | 0
Heavy Duty Trucks | Diesel | Rigid 28 - 32 t | Euro VI A/B/C | NOx | RANGE 2 | December | -15.3779 | -129.7795 | 1440.5804 | 5 | 45 | -30 | 0
Heavy Duty Trucks | Diesel | Rigid 28 - 32 t | Euro VI D/E | NOx | RANGE 1 | January | -2.7598 | 0 | 491.4489 | 5 | 45 | 0 | 50
Heavy Duty Trucks | Diesel | Rigid 28 - 32 t | Euro VI D/E | NOx | RANGE 1 | February | -2.7598 | 0 | 491.4489 | 5 | 45 | 0 | 50
Heavy Duty Trucks | Diesel | Rigid 28 - 32 t | Euro VI D/E | NOx | RANGE 1 | March | -2.7598 | 0 | 491.4489 | 5 | 45 | 0 | 50
Heavy Duty Trucks | Diesel | Rigid 28 - 32 t | Euro VI D/E | NOx | RANGE 1 | April | -2.7598 | 0 | 491.4489 | 5 | 45 | 0 | 50
Heavy Duty Trucks | Diesel | Rigid 28 - 32 t | Euro VI D/E | NOx | RANGE 1 | May | -2.7598 | 0 | 491.4489 | 5 | 45 | 0 | 50
Heavy Duty Trucks | Diesel | Rigid 28 - 32 t | Euro VI D/E | NOx | RANGE 1 | June | -2.7598 | 0 | 491.4489 | 5 | 45 | 0 | 50
Heavy Duty Trucks | Diesel | Rigid 28 - 32 t | Euro VI D/E | NOx | RANGE 1 | July | -2.7598 | 0 | 491.4489 | 5 | 45 | 0 | 50
Heavy Duty Trucks | Diesel | Rigid 28 - 32 t | Euro VI D/E | NOx | RANGE 1 | August | -2.7598 | 0 | 491.4489 | 5 | 45 | 0 | 50
Heavy Duty Trucks | Diesel | Rigid 28 - 32 t | Euro VI D/E | NOx | RANGE 1 | September | -2.7598 | 0 | 491.4489 | 5 | 45 | 0 | 50
Heavy Duty Trucks | Diesel | Rigid 28 - 32 t | Euro VI D/E | NOx | RANGE 1 | October | -2.7598 | 0 | 491.4489 | 5 | 45 | 0 | 50
Heavy Duty Trucks | Diesel | Rigid 28 - 32 t | Euro VI D/E | NOx | RANGE 1 | November | -2.7598 | 0 | 491.4489 | 5 | 45 | 0 | 50
Heavy Duty Trucks | Diesel | Rigid 28 - 32 t | Euro VI D/E | NOx | RANGE 1 | December | -2.7598 | 0 | 491.4489 | 5 | 45 | 0 | 50
Heavy Duty Trucks | Diesel | Rigid 28 - 32 t | Euro VI D/E | NOx | RANGE 2 | January | -6.1512 | -51.9118 | 576.2322 | 5 | 45 | -30 | 0
Heavy Duty Trucks | Diesel | Rigid 28 - 32 t | Euro VI D/E | NOx | RANGE 2 | February | -6.1512 | -51.9118 | 576.2322 | 5 | 45 | -30 | 0
Heavy Duty Trucks | Diesel | Rigid 28 - 32 t | Euro VI D/E | NOx | RANGE 2 | March | -6.1512 | -51.9118 | 576.2322 | 5 | 45 | -30 | 0
Heavy Duty Trucks | Diesel | Rigid 28 - 32 t | Euro VI D/E | NOx | RANGE 2 | April | -6.1512 | -51.9118 | 576.2322 | 5 | 45 | -30 | 0
Heavy Duty Trucks | Diesel | Rigid 28 - 32 t | Euro VI D/E | NOx | RANGE 2 | May | -6.1512 | -51.9118 | 576.2322 | 5 | 45 | -30 | 0
Heavy Duty Trucks | Diesel | Rigid 28 - 32 t | Euro VI D/E | NOx | RANGE 2 | June | -6.1512 | -51.9118 | 576.2322 | 5 | 45 | -30 | 0
Heavy Duty Trucks | Diesel | Rigid 28 - 32 t | Euro VI D/E | NOx | RANGE 2 | July | -6.1512 | -51.9118 | 576.2322 | 5 | 45 | -30 | 0
Heavy Duty Trucks | Diesel | Rigid 28 - 32 t | Euro VI D/E | NOx | RANGE 2 | August | -6.1512 | -51.9118 | 576.2322 | 5 | 45 | -30 | 0
Heavy Duty Trucks | Diesel | Rigid 28 - 32 t | Euro VI D/E | NOx | RANGE 2 | September | -6.1512 | -51.9118 | 576.2322 | 5 | 45 | -30 | 0
Heavy Duty Trucks | Diesel | Rigid 28 - 32 t | Euro VI D/E | NOx | RANGE 2 | October | -6.1512 | -51.9118 | 576.2322 | 5 | 45 | -30 | 0
Heavy Duty Trucks | Diesel | Rigid 28 - 32 t | Euro VI D/E | NOx | RANGE 2 | November | -6.1512 | -51.9118 | 576.2322 | 5 | 45 | -30 | 0
Heavy Duty Trucks | Diesel | Rigid 28 - 32 t | Euro VI D/E | NOx | RANGE 2 | December | -6.1512 | -51.9118 | 576.2322 | 5 | 45 | -30 | 0
Heavy Duty Trucks | Diesel | Rigid 28 - 32 t | Euro VII | NOx | RANGE 1 | January | -2.7598 | 0 | 491.4489 | 5 | 45 | 0 | 50
Heavy Duty Trucks | Diesel | Rigid 28 - 32 t | Euro VII | NOx | RANGE 1 | February | -2.7598 | 0 | 491.4489 | 5 | 45 | 0 | 50
Heavy Duty Trucks | Diesel | Rigid 28 - 32 t | Euro VII | NOx | RANGE 1 | March | -2.7598 | 0 | 491.4489 | 5 | 45 | 0 | 50
Heavy Duty Trucks | Diesel | Rigid 28 - 32 t | Euro VII | NOx | RANGE 1 | April | -2.7598 | 0 | 491.4489 | 5 | 45 | 0 | 50
Heavy Duty Trucks | Diesel | Rigid 28 - 32 t | Euro VII | NOx | RANGE 1 | May | -2.7598 | 0 | 491.4489 | 5 | 45 | 0 | 50
Heavy Duty Trucks | Diesel | Rigid 28 - 32 t | Euro VII | NOx | RANGE 1 | June | -2.7598 | 0 | 491.4489 | 5 | 45 | 0 | 50
Heavy Duty Trucks | Diesel | Rigid 28 - 32 t | Euro VII | NOx | RANGE 1 | July | -2.7598 | 0 | 491.4489 | 5 | 45 | 0 | 50
Heavy Duty Trucks | Diesel | Rigid 28 - 32 t | Euro VII | NOx | RANGE 1 | August | -2.7598 | 0 | 491.4489 | 5 | 45 | 0 | 50
Heavy Duty Trucks | Diesel | Rigid 28 - 32 t | Euro VII | NOx | RANGE 1 | September | -2.7598 | 0 | 491.4489 | 5 | 45 | 0 | 50
Heavy Duty Trucks | Diesel | Rigid 28 - 32 t | Euro VII | NOx | RANGE 1 | October | -2.7598 | 0 | 491.4489 | 5 | 45 | 0 | 50
Heavy Duty Trucks | Diesel | Rigid 28 - 32 t | Euro VII | NOx | RANGE 1 | November | -2.7598 | 0 | 491.4489 | 5 | 45 | 0 | 50
Heavy Duty Trucks | Diesel | Rigid 28 - 32 t | Euro VII | NOx | RANGE 1 | December | -2.7598 | 0 | 491.4489 | 5 | 45 | 0 | 50
Heavy Duty Trucks | Diesel | Rigid 28 - 32 t | Euro VII | NOx | RANGE 2 | January | -6.1512 | -51.9118 | 576.2322 | 5 | 45 | -30 | 0
Heavy Duty Trucks | Diesel | Rigid 28 - 32 t | Euro VII | NOx | RANGE 2 | February | -6.1512 | -51.9118 | 576.2322 | 5 | 45 | -30 | 0
Heavy Duty Trucks | Diesel | Rigid 28 - 32 t | Euro VII | NOx | RANGE 2 | March | -6.1512 | -51.9118 | 576.2322 | 5 | 45 | -30 | 0
Heavy Duty Trucks | Diesel | Rigid 28 - 32 t | Euro VII | NOx | RANGE 2 | April | -6.1512 | -51.9118 | 576.2322 | 5 | 45 | -30 | 0
Heavy Duty Trucks | Diesel | Rigid 28 - 32 t | Euro VII | NOx | RANGE 2 | May | -6.1512 | -51.9118 | 576.2322 | 5 | 45 | -30 | 0
Heavy Duty Trucks | Diesel | Rigid 28 - 32 t | Euro VII | NOx | RANGE 2 | June | -6.1512 | -51.9118 | 576.2322 | 5 | 45 | -30 | 0
Heavy Duty Trucks | Diesel | Rigid 28 - 32 t | Euro VII | NOx | RANGE 2 | July | -6.1512 | -51.9118 | 576.2322 | 5 | 45 | -30 | 0
Heavy Duty Trucks | Diesel | Rigid 28 - 32 t | Euro VII | NOx | RANGE 2 | August | -6.1512 | -51.9118 | 576.2322 | 5 | 45 | -30 | 0
Heavy Duty Trucks | Diesel | Rigid 28 - 32 t | Euro VII | NOx | RANGE 2 | September | -6.1512 | -51.9118 | 576.2322 | 5 | 45 | -30 | 0
Heavy Duty Trucks | Diesel | Rigid 28 - 32 t | Euro VII | NOx | RANGE 2 | October | -6.1512 | -51.9118 | 576.2322 | 5 | 45 | -30 | 0
Heavy Duty Trucks | Diesel | Rigid 28 - 32 t | Euro VII | NOx | RANGE 2 | November | -6.1512 | -51.9118 | 576.2322 | 5 | 45 | -30 | 0
Heavy Duty Trucks | Diesel | Rigid 28 - 32 t | Euro VII | NOx | RANGE 2 | December | -6.1512 | -51.9118 | 576.2322 | 5 | 45 | -30 | 0
Heavy Duty Trucks | Diesel | Rigid >32 t | Euro V | NOx | RANGE 1 | January | -8.3742 | 0 | 1491.2164 | 5 | 45 | 0 | 50
Heavy Duty Trucks | Diesel | Rigid >32 t | Euro V | NOx | RANGE 1 | February | -8.3742 | 0 | 1491.2164 | 5 | 45 | 0 | 50
Heavy Duty Trucks | Diesel | Rigid >32 t | Euro V | NOx | RANGE 1 | March | -8.3742 | 0 | 1491.2164 | 5 | 45 | 0 | 50
Heavy Duty Trucks | Diesel | Rigid >32 t | Euro V | NOx | RANGE 1 | April | -8.3742 | 0 | 1491.2164 | 5 | 45 | 0 | 50
Heavy Duty Trucks | Diesel | Rigid >32 t | Euro V | NOx | RANGE 1 | May | -8.3742 | 0 | 1491.2164 | 5 | 45 | 0 | 50
Heavy Duty Trucks | Diesel | Rigid >32 t | Euro V | NOx | RANGE 1 | June | -8.3742 | 0 | 1491.2164 | 5 | 45 | 0 | 50
Heavy Duty Trucks | Diesel | Rigid >32 t | Euro V | NOx | RANGE 1 | July | -8.3742 | 0 | 1491.2164 | 5 | 45 | 0 | 50
Heavy Duty Trucks | Diesel | Rigid >32 t | Euro V | NOx | RANGE 1 | August | -8.3742 | 0 | 1491.2164 | 5 | 45 | 0 | 50
Heavy Duty Trucks | Diesel | Rigid >32 t | Euro V | NOx | RANGE 1 | September | -8.3742 | 0 | 1491.2164 | 5 | 45 | 0 | 50
Heavy Duty Trucks | Diesel | Rigid >32 t | Euro V | NOx | RANGE 1 | October | -8.3742 | 0 | 1491.2164 | 5 | 45 | 0 | 50
Heavy Duty Trucks | Diesel | Rigid >32 t | Euro V | NOx | RANGE 1 | November | -8.3742 | 0 | 1491.2164 | 5 | 45 | 0 | 50
Heavy Duty Trucks | Diesel | Rigid >32 t | Euro V | NOx | RANGE 1 | December | -8.3742 | 0 | 1491.2164 | 5 | 45 | 0 | 50
Heavy Duty Trucks | Diesel | Rigid >32 t | Euro V | NOx | RANGE 2 | January | -18.6646 | -157.5174 | 1748.4766 | 5 | 45 | -30 | 0
Heavy Duty Trucks | Diesel | Rigid >32 t | Euro V | NOx | RANGE 2 | February | -18.6646 | -157.5174 | 1748.4766 | 5 | 45 | -30 | 0
Heavy Duty Trucks | Diesel | Rigid >32 t | Euro V | NOx | RANGE 2 | March | -18.6646 | -157.5174 | 1748.4766 | 5 | 45 | -30 | 0
Heavy Duty Trucks | Diesel | Rigid >32 t | Euro V | NOx | RANGE 2 | April | -18.6646 | -157.5174 | 1748.4766 | 5 | 45 | -30 | 0
Heavy Duty Trucks | Diesel | Rigid >32 t | Euro V | NOx | RANGE 2 | May | -18.6646 | -157.5174 | 1748.4766 | 5 | 45 | -30 | 0
Heavy Duty Trucks | Diesel | Rigid >32 t | Euro V | NOx | RANGE 2 | June | -18.6646 | -157.5174 | 1748.4766 | 5 | 45 | -30 | 0
Heavy Duty Trucks | Diesel | Rigid >32 t | Euro V | NOx | RANGE 2 | July | -18.6646 | -157.5174 | 1748.4766 | 5 | 45 | -30 | 0
Heavy Duty Trucks | Diesel | Rigid >32 t | Euro V | NOx | RANGE 2 | August | -18.6646 | -157.5174 | 1748.4766 | 5 | 45 | -30 | 0
Heavy Duty Trucks | Diesel | Rigid >32 t | Euro V | NOx | RANGE 2 | September | -18.6646 | -157.5174 | 1748.4766 | 5 | 45 | -30 | 0
Heavy Duty Trucks | Diesel | Rigid >32 t | Euro V | NOx | RANGE 2 | October | -18.6646 | -157.5174 | 1748.4766 | 5 | 45 | -30 | 0
Heavy Duty Trucks | Diesel | Rigid >32 t | Euro V | NOx | RANGE 2 | November | -18.6646 | -157.5174 | 1748.4766 | 5 | 45 | -30 | 0
Heavy Duty Trucks | Diesel | Rigid >32 t | Euro V | NOx | RANGE 2 | December | -18.6646 | -157.5174 | 1748.4766 | 5 | 45 | -30 | 0
Heavy Duty Trucks | Diesel | Rigid >32 t | Euro VI A/B/C | NOx | RANGE 1 | January | -7.2534 | 0 | 1291.6285 | 5 | 45 | 0 | 50
Heavy Duty Trucks | Diesel | Rigid >32 t | Euro VI A/B/C | NOx | RANGE 1 | February | -7.2534 | 0 | 1291.6285 | 5 | 45 | 0 | 50
Heavy Duty Trucks | Diesel | Rigid >32 t | Euro VI A/B/C | NOx | RANGE 1 | March | -7.2534 | 0 | 1291.6285 | 5 | 45 | 0 | 50
Heavy Duty Trucks | Diesel | Rigid >32 t | Euro VI A/B/C | NOx | RANGE 1 | April | -7.2534 | 0 | 1291.6285 | 5 | 45 | 0 | 50
Heavy Duty Trucks | Diesel | Rigid >32 t | Euro VI A/B/C | NOx | RANGE 1 | May | -7.2534 | 0 | 1291.6285 | 5 | 45 | 0 | 50
Heavy Duty Trucks | Diesel | Rigid >32 t | Euro VI A/B/C | NOx | RANGE 1 | June | -7.2534 | 0 | 1291.6285 | 5 | 45 | 0 | 50
Heavy Duty Trucks | Diesel | Rigid >32 t | Euro VI A/B/C | NOx | RANGE 1 | July | -7.2534 | 0 | 1291.6285 | 5 | 45 | 0 | 50
Heavy Duty Trucks | Diesel | Rigid >32 t | Euro VI A/B/C | NOx | RANGE 1 | August | -7.2534 | 0 | 1291.6285 | 5 | 45 | 0 | 50
Heavy Duty Trucks | Diesel | Rigid >32 t | Euro VI A/B/C | NOx | RANGE 1 | September | -7.2534 | 0 | 1291.6285 | 5 | 45 | 0 | 50
Heavy Duty Trucks | Diesel | Rigid >32 t | Euro VI A/B/C | NOx | RANGE 1 | October | -7.2534 | 0 | 1291.6285 | 5 | 45 | 0 | 50
Heavy Duty Trucks | Diesel | Rigid >32 t | Euro VI A/B/C | NOx | RANGE 1 | November | -7.2534 | 0 | 1291.6285 | 5 | 45 | 0 | 50
Heavy Duty Trucks | Diesel | Rigid >32 t | Euro VI A/B/C | NOx | RANGE 1 | December | -7.2534 | 0 | 1291.6285 | 5 | 45 | 0 | 50
Heavy Duty Trucks | Diesel | Rigid >32 t | Euro VI A/B/C | NOx | RANGE 2 | January | -16.1665 | -136.4349 | 1514.4563 | 5 | 45 | -30 | 0
Heavy Duty Trucks | Diesel | Rigid >32 t | Euro VI A/B/C | NOx | RANGE 2 | February | -16.1665 | -136.4349 | 1514.4563 | 5 | 45 | -30 | 0
Heavy Duty Trucks | Diesel | Rigid >32 t | Euro VI A/B/C | NOx | RANGE 2 | March | -16.1665 | -136.4349 | 1514.4563 | 5 | 45 | -30 | 0
Heavy Duty Trucks | Diesel | Rigid >32 t | Euro VI A/B/C | NOx | RANGE 2 | April | -16.1665 | -136.4349 | 1514.4563 | 5 | 45 | -30 | 0
Heavy Duty Trucks | Diesel | Rigid >32 t | Euro VI A/B/C | NOx | RANGE 2 | May | -16.1665 | -136.4349 | 1514.4563 | 5 | 45 | -30 | 0
Heavy Duty Trucks | Diesel | Rigid >32 t | Euro VI A/B/C | NOx | RANGE 2 | June | -16.1665 | -136.4349 | 1514.4563 | 5 | 45 | -30 | 0
Heavy Duty Trucks | Diesel | Rigid >32 t | Euro VI A/B/C | NOx | RANGE 2 | July | -16.1665 | -136.4349 | 1514.4563 | 5 | 45 | -30 | 0
Heavy Duty Trucks | Diesel | Rigid >32 t | Euro VI A/B/C | NOx | RANGE 2 | August | -16.1665 | -136.4349 | 1514.4563 | 5 | 45 | -30 | 0
Heavy Duty Trucks | Diesel | Rigid >32 t | Euro VI A/B/C | NOx | RANGE 2 | September | -16.1665 | -136.4349 | 1514.4563 | 5 | 45 | -30 | 0
Heavy Duty Trucks | Diesel | Rigid >32 t | Euro VI A/B/C | NOx | RANGE 2 | October | -16.1665 | -136.4349 | 1514.4563 | 5 | 45 | -30 | 0
Heavy Duty Trucks | Diesel | Rigid >32 t | Euro VI A/B/C | NOx | RANGE 2 | November | -16.1665 | -136.4349 | 1514.4563 | 5 | 45 | -30 | 0
Heavy Duty Trucks | Diesel | Rigid >32 t | Euro VI A/B/C | NOx | RANGE 2 | December | -16.1665 | -136.4349 | 1514.4563 | 5 | 45 | -30 | 0
Heavy Duty Trucks | Diesel | Rigid >32 t | Euro VI D/E | NOx | RANGE 1 | January | -2.9014 | 0 | 516.6514 | 5 | 45 | 0 | 50
Heavy Duty Trucks | Diesel | Rigid >32 t | Euro VI D/E | NOx | RANGE 1 | February | -2.9014 | 0 | 516.6514 | 5 | 45 | 0 | 50
Heavy Duty Trucks | Diesel | Rigid >32 t | Euro VI D/E | NOx | RANGE 1 | March | -2.9014 | 0 | 516.6514 | 5 | 45 | 0 | 50
Heavy Duty Trucks | Diesel | Rigid >32 t | Euro VI D/E | NOx | RANGE 1 | April | -2.9014 | 0 | 516.6514 | 5 | 45 | 0 | 50
Heavy Duty Trucks | Diesel | Rigid >32 t | Euro VI D/E | NOx | RANGE 1 | May | -2.9014 | 0 | 516.6514 | 5 | 45 | 0 | 50
Heavy Duty Trucks | Diesel | Rigid >32 t | Euro VI D/E | NOx | RANGE 1 | June | -2.9014 | 0 | 516.6514 | 5 | 45 | 0 | 50
Heavy Duty Trucks | Diesel | Rigid >32 t | Euro VI D/E | NOx | RANGE 1 | July | -2.9014 | 0 | 516.6514 | 5 | 45 | 0 | 50
Heavy Duty Trucks | Diesel | Rigid >32 t | Euro VI D/E | NOx | RANGE 1 | August | -2.9014 | 0 | 516.6514 | 5 | 45 | 0 | 50
Heavy Duty Trucks | Diesel | Rigid >32 t | Euro VI D/E | NOx | RANGE 1 | September | -2.9014 | 0 | 516.6514 | 5 | 45 | 0 | 50
Heavy Duty Trucks | Diesel | Rigid >32 t | Euro VI D/E | NOx | RANGE 1 | October | -2.9014 | 0 | 516.6514 | 5 | 45 | 0 | 50
Heavy Duty Trucks | Diesel | Rigid >32 t | Euro VI D/E | NOx | RANGE 1 | November | -2.9014 | 0 | 516.6514 | 5 | 45 | 0 | 50
Heavy Duty Trucks | Diesel | Rigid >32 t | Euro VI D/E | NOx | RANGE 1 | December | -2.9014 | 0 | 516.6514 | 5 | 45 | 0 | 50
Heavy Duty Trucks | Diesel | Rigid >32 t | Euro VI D/E | NOx | RANGE 2 | January | -6.4666 | -54.5739 | 605.7825 | 5 | 45 | -30 | 0
Heavy Duty Trucks | Diesel | Rigid >32 t | Euro VI D/E | NOx | RANGE 2 | February | -6.4666 | -54.5739 | 605.7825 | 5 | 45 | -30 | 0
Heavy Duty Trucks | Diesel | Rigid >32 t | Euro VI D/E | NOx | RANGE 2 | March | -6.4666 | -54.5739 | 605.7825 | 5 | 45 | -30 | 0
Heavy Duty Trucks | Diesel | Rigid >32 t | Euro VI D/E | NOx | RANGE 2 | April | -6.4666 | -54.5739 | 605.7825 | 5 | 45 | -30 | 0
Heavy Duty Trucks | Diesel | Rigid >32 t | Euro VI D/E | NOx | RANGE 2 | May | -6.4666 | -54.5739 | 605.7825 | 5 | 45 | -30 | 0
Heavy Duty Trucks | Diesel | Rigid >32 t | Euro VI D/E | NOx | RANGE 2 | June | -6.4666 | -54.5739 | 605.7825 | 5 | 45 | -30 | 0
Heavy Duty Trucks | Diesel | Rigid >32 t | Euro VI D/E | NOx | RANGE 2 | July | -6.4666 | -54.5739 | 605.7825 | 5 | 45 | -30 | 0
Heavy Duty Trucks | Diesel | Rigid >32 t | Euro VI D/E | NOx | RANGE 2 | August | -6.4666 | -54.5739 | 605.7825 | 5 | 45 | -30 | 0
Heavy Duty Trucks | Diesel | Rigid >32 t | Euro VI D/E | NOx | RANGE 2 | September | -6.4666 | -54.5739 | 605.7825 | 5 | 45 | -30 | 0
Heavy Duty Trucks | Diesel | Rigid >32 t | Euro VI D/E | NOx | RANGE 2 | October | -6.4666 | -54.5739 | 605.7825 | 5 | 45 | -30 | 0
Heavy Duty Trucks | Diesel | Rigid >32 t | Euro VI D/E | NOx | RANGE 2 | November | -6.4666 | -54.5739 | 605.7825 | 5 | 45 | -30 | 0
Heavy Duty Trucks | Diesel | Rigid >32 t | Euro VI D/E | NOx | RANGE 2 | December | -6.4666 | -54.5739 | 605.7825 | 5 | 45 | -30 | 0
Heavy Duty Trucks | Diesel | Rigid >32 t | Euro VII | NOx | RANGE 1 | January | -2.9014 | 0 | 516.6514 | 5 | 45 | 0 | 50
Heavy Duty Trucks | Diesel | Rigid >32 t | Euro VII | NOx | RANGE 1 | February | -2.9014 | 0 | 516.6514 | 5 | 45 | 0 | 50
Heavy Duty Trucks | Diesel | Rigid >32 t | Euro VII | NOx | RANGE 1 | March | -2.9014 | 0 | 516.6514 | 5 | 45 | 0 | 50
Heavy Duty Trucks | Diesel | Rigid >32 t | Euro VII | NOx | RANGE 1 | April | -2.9014 | 0 | 516.6514 | 5 | 45 | 0 | 50
Heavy Duty Trucks | Diesel | Rigid >32 t | Euro VII | NOx | RANGE 1 | May | -2.9014 | 0 | 516.6514 | 5 | 45 | 0 | 50
Heavy Duty Trucks | Diesel | Rigid >32 t | Euro VII | NOx | RANGE 1 | June | -2.9014 | 0 | 516.6514 | 5 | 45 | 0 | 50
Heavy Duty Trucks | Diesel | Rigid >32 t | Euro VII | NOx | RANGE 1 | July | -2.9014 | 0 | 516.6514 | 5 | 45 | 0 | 50
Heavy Duty Trucks | Diesel | Rigid >32 t | Euro VII | NOx | RANGE 1 | August | -2.9014 | 0 | 516.6514 | 5 | 45 | 0 | 50
Heavy Duty Trucks | Diesel | Rigid >32 t | Euro VII | NOx | RANGE 1 | September | -2.9014 | 0 | 516.6514 | 5 | 45 | 0 | 50
Heavy Duty Trucks | Diesel | Rigid >32 t | Euro VII | NOx | RANGE 1 | October | -2.9014 | 0 | 516.6514 | 5 | 45 | 0 | 50
Heavy Duty Trucks | Diesel | Rigid >32 t | Euro VII | NOx | RANGE 1 | November | -2.9014 | 0 | 516.6514 | 5 | 45 | 0 | 50
Heavy Duty Trucks | Diesel | Rigid >32 t | Euro VII | NOx | RANGE 1 | December | -2.9014 | 0 | 516.6514 | 5 | 45 | 0 | 50
Heavy Duty Trucks | Diesel | Rigid >32 t | Euro VII | NOx | RANGE 2 | January | -6.4666 | -54.5739 | 605.7825 | 5 | 45 | -30 | 0
Heavy Duty Trucks | Diesel | Rigid >32 t | Euro VII | NOx | RANGE 2 | February | -6.4666 | -54.5739 | 605.7825 | 5 | 45 | -30 | 0
Heavy Duty Trucks | Diesel | Rigid >32 t | Euro VII | NOx | RANGE 2 | March | -6.4666 | -54.5739 | 605.7825 | 5 | 45 | -30 | 0
Heavy Duty Trucks | Diesel | Rigid >32 t | Euro VII | NOx | RANGE 2 | April | -6.4666 | -54.5739 | 605.7825 | 5 | 45 | -30 | 0
Heavy Duty Trucks | Diesel | Rigid >32 t | Euro VII | NOx | RANGE 2 | May | -6.4666 | -54.5739 | 605.7825 | 5 | 45 | -30 | 0
Heavy Duty Trucks | Diesel | Rigid >32 t | Euro VII | NOx | RANGE 2 | June | -6.4666 | -54.5739 | 605.7825 | 5 | 45 | -30 | 0
Heavy Duty Trucks | Diesel | Rigid >32 t | Euro VII | NOx | RANGE 2 | July | -6.4666 | -54.5739 | 605.7825 | 5 | 45 | -30 | 0
Heavy Duty Trucks | Diesel | Rigid >32 t | Euro VII | NOx | RANGE 2 | August | -6.4666 | -54.5739 | 605.7825 | 5 | 45 | -30 | 0
Heavy Duty Trucks | Diesel | Rigid >32 t | Euro VII | NOx | RANGE 2 | September | -6.4666 | -54.5739 | 605.7825 | 5 | 45 | -30 | 0
Heavy Duty Trucks | Diesel | Rigid >32 t | Euro VII | NOx | RANGE 2 | October | -6.4666 | -54.5739 | 605.7825 | 5 | 45 | -30 | 0
Heavy Duty Trucks | Diesel | Rigid >32 t | Euro VII | NOx | RANGE 2 | November | -6.4666 | -54.5739 | 605.7825 | 5 | 45 | -30 | 0
Heavy Duty Trucks | Diesel | Rigid >32 t | Euro VII | NOx | RANGE 2 | December | -6.4666 | -54.5739 | 605.7825 | 5 | 45 | -30 | 0
Heavy Duty Trucks | Diesel | Articulated 14 - 20 t | Euro V | NOx | RANGE 1 | January | -3.0599 | 0 | 544.8781 | 5 | 45 | 0 | 50
Heavy Duty Trucks | Diesel | Articulated 14 - 20 t | Euro V | NOx | RANGE 1 | February | -3.0599 | 0 | 544.8781 | 5 | 45 | 0 | 50
Heavy Duty Trucks | Diesel | Articulated 14 - 20 t | Euro V | NOx | RANGE 1 | March | -3.0599 | 0 | 544.8781 | 5 | 45 | 0 | 50
Heavy Duty Trucks | Diesel | Articulated 14 - 20 t | Euro V | NOx | RANGE 1 | April | -3.0599 | 0 | 544.8781 | 5 | 45 | 0 | 50
Heavy Duty Trucks | Diesel | Articulated 14 - 20 t | Euro V | NOx | RANGE 1 | May | -3.0599 | 0 | 544.8781 | 5 | 45 | 0 | 50
Heavy Duty Trucks | Diesel | Articulated 14 - 20 t | Euro V | NOx | RANGE 1 | June | -3.0599 | 0 | 544.8781 | 5 | 45 | 0 | 50
Heavy Duty Trucks | Diesel | Articulated 14 - 20 t | Euro V | NOx | RANGE 1 | July | -3.0599 | 0 | 544.8781 | 5 | 45 | 0 | 50
Heavy Duty Trucks | Diesel | Articulated 14 - 20 t | Euro V | NOx | RANGE 1 | August | -3.0599 | 0 | 544.8781 | 5 | 45 | 0 | 50
Heavy Duty Trucks | Diesel | Articulated 14 - 20 t | Euro V | NOx | RANGE 1 | September | -3.0599 | 0 | 544.8781 | 5 | 45 | 0 | 50
Heavy Duty Trucks | Diesel | Articulated 14 - 20 t | Euro V | NOx | RANGE 1 | October | -3.0599 | 0 | 544.8781 | 5 | 45 | 0 | 50
Heavy Duty Trucks | Diesel | Articulated 14 - 20 t | Euro V | NOx | RANGE 1 | November | -3.0599 | 0 | 544.8781 | 5 | 45 | 0 | 50
Heavy Duty Trucks | Diesel | Articulated 14 - 20 t | Euro V | NOx | RANGE 1 | December | -3.0599 | 0 | 544.8781 | 5 | 45 | 0 | 50
Heavy Duty Trucks | Diesel | Articulated 14 - 20 t | Euro V | NOx | RANGE 2 | January | -6.8199 | -57.5555 | 638.8789 | 5 | 45 | -30 | 0
Heavy Duty Trucks | Diesel | Articulated 14 - 20 t | Euro V | NOx | RANGE 2 | February | -6.8199 | -57.5555 | 638.8789 | 5 | 45 | -30 | 0
Heavy Duty Trucks | Diesel | Articulated 14 - 20 t | Euro V | NOx | RANGE 2 | March | -6.8199 | -57.5555 | 638.8789 | 5 | 45 | -30 | 0
Heavy Duty Trucks | Diesel | Articulated 14 - 20 t | Euro V | NOx | RANGE 2 | April | -6.8199 | -57.5555 | 638.8789 | 5 | 45 | -30 | 0
Heavy Duty Trucks | Diesel | Articulated 14 - 20 t | Euro V | NOx | RANGE 2 | May | -6.8199 | -57.5555 | 638.8789 | 5 | 45 | -30 | 0
Heavy Duty Trucks | Diesel | Articulated 14 - 20 t | Euro V | NOx | RANGE 2 | June | -6.8199 | -57.5555 | 638.8789 | 5 | 45 | -30 | 0
Heavy Duty Trucks | Diesel | Articulated 14 - 20 t | Euro V | NOx | RANGE 2 | July | -6.8199 | -57.5555 | 638.8789 | 5 | 45 | -30 | 0
Heavy Duty Trucks | Diesel | Articulated 14 - 20 t | Euro V | NOx | RANGE 2 | August | -6.8199 | -57.5555 | 638.8789 | 5 | 45 | -30 | 0
Heavy Duty Trucks | Diesel | Articulated 14 - 20 t | Euro V | NOx | RANGE 2 | September | -6.8199 | -57.5555 | 638.8789 | 5 | 45 | -30 | 0
Heavy Duty Trucks | Diesel | Articulated 14 - 20 t | Euro V | NOx | RANGE 2 | October | -6.8199 | -57.5555 | 638.8789 | 5 | 45 | -30 | 0
Heavy Duty Trucks | Diesel | Articulated 14 - 20 t | Euro V | NOx | RANGE 2 | November | -6.8199 | -57.5555 | 638.8789 | 5 | 45 | -30 | 0
Heavy Duty Trucks | Diesel | Articulated 14 - 20 t | Euro V | NOx | RANGE 2 | December | -6.8199 | -57.5555 | 638.8789 | 5 | 45 | -30 | 0
Heavy Duty Trucks | Diesel | Articulated 14 - 20 t | Euro VI A/B/C | NOx | RANGE 1 | January | -2.6503 | 0 | 471.9503 | 5 | 45 | 0 | 50
Heavy Duty Trucks | Diesel | Articulated 14 - 20 t | Euro VI A/B/C | NOx | RANGE 1 | February | -2.6503 | 0 | 471.9503 | 5 | 45 | 0 | 50
Heavy Duty Trucks | Diesel | Articulated 14 - 20 t | Euro VI A/B/C | NOx | RANGE 1 | March | -2.6503 | 0 | 471.9503 | 5 | 45 | 0 | 50
Heavy Duty Trucks | Diesel | Articulated 14 - 20 t | Euro VI A/B/C | NOx | RANGE 1 | April | -2.6503 | 0 | 471.9503 | 5 | 45 | 0 | 50
Heavy Duty Trucks | Diesel | Articulated 14 - 20 t | Euro VI A/B/C | NOx | RANGE 1 | May | -2.6503 | 0 | 471.9503 | 5 | 45 | 0 | 50
Heavy Duty Trucks | Diesel | Articulated 14 - 20 t | Euro VI A/B/C | NOx | RANGE 1 | June | -2.6503 | 0 | 471.9503 | 5 | 45 | 0 | 50
Heavy Duty Trucks | Diesel | Articulated 14 - 20 t | Euro VI A/B/C | NOx | RANGE 1 | July | -2.6503 | 0 | 471.9503 | 5 | 45 | 0 | 50
Heavy Duty Trucks | Diesel | Articulated 14 - 20 t | Euro VI A/B/C | NOx | RANGE 1 | August | -2.6503 | 0 | 471.9503 | 5 | 45 | 0 | 50
Heavy Duty Trucks | Diesel | Articulated 14 - 20 t | Euro VI A/B/C | NOx | RANGE 1 | September | -2.6503 | 0 | 471.9503 | 5 | 45 | 0 | 50
Heavy Duty Trucks | Diesel | Articulated 14 - 20 t | Euro VI A/B/C | NOx | RANGE 1 | October | -2.6503 | 0 | 471.9503 | 5 | 45 | 0 | 50
Heavy Duty Trucks | Diesel | Articulated 14 - 20 t | Euro VI A/B/C | NOx | RANGE 1 | November | -2.6503 | 0 | 471.9503 | 5 | 45 | 0 | 50
Heavy Duty Trucks | Diesel | Articulated 14 - 20 t | Euro VI A/B/C | NOx | RANGE 1 | December | -2.6503 | 0 | 471.9503 | 5 | 45 | 0 | 50
Heavy Duty Trucks | Diesel | Articulated 14 - 20 t | Euro VI A/B/C | NOx | RANGE 2 | January | -5.9071 | -49.8522 | 553.3698 | 5 | 45 | -30 | 0
Heavy Duty Trucks | Diesel | Articulated 14 - 20 t | Euro VI A/B/C | NOx | RANGE 2 | February | -5.9071 | -49.8522 | 553.3698 | 5 | 45 | -30 | 0
Heavy Duty Trucks | Diesel | Articulated 14 - 20 t | Euro VI A/B/C | NOx | RANGE 2 | March | -5.9071 | -49.8522 | 553.3698 | 5 | 45 | -30 | 0
Heavy Duty Trucks | Diesel | Articulated 14 - 20 t | Euro VI A/B/C | NOx | RANGE 2 | April | -5.9071 | -49.8522 | 553.3698 | 5 | 45 | -30 | 0
Heavy Duty Trucks | Diesel | Articulated 14 - 20 t | Euro VI A/B/C | NOx | RANGE 2 | May | -5.9071 | -49.8522 | 553.3698 | 5 | 45 | -30 | 0
Heavy Duty Trucks | Diesel | Articulated 14 - 20 t | Euro VI A/B/C | NOx | RANGE 2 | June | -5.9071 | -49.8522 | 553.3698 | 5 | 45 | -30 | 0
Heavy Duty Trucks | Diesel | Articulated 14 - 20 t | Euro VI A/B/C | NOx | RANGE 2 | July | -5.9071 | -49.8522 | 553.3698 | 5 | 45 | -30 | 0
Heavy Duty Trucks | Diesel | Articulated 14 - 20 t | Euro VI A/B/C | NOx | RANGE 2 | August | -5.9071 | -49.8522 | 553.3698 | 5 | 45 | -30 | 0
Heavy Duty Trucks | Diesel | Articulated 14 - 20 t | Euro VI A/B/C | NOx | RANGE 2 | September | -5.9071 | -49.8522 | 553.3698 | 5 | 45 | -30 | 0
Heavy Duty Trucks | Diesel | Articulated 14 - 20 t | Euro VI A/B/C | NOx | RANGE 2 | October | -5.9071 | -49.8522 | 553.3698 | 5 | 45 | -30 | 0
Heavy Duty Trucks | Diesel | Articulated 14 - 20 t | Euro VI A/B/C | NOx | RANGE 2 | November | -5.9071 | -49.8522 | 553.3698 | 5 | 45 | -30 | 0
Heavy Duty Trucks | Diesel | Articulated 14 - 20 t | Euro VI A/B/C | NOx | RANGE 2 | December | -5.9071 | -49.8522 | 553.3698 | 5 | 45 | -30 | 0
Heavy Duty Trucks | Diesel | Articulated 14 - 20 t | Euro VI D/E | NOx | RANGE 1 | January | -1.0601 | 0 | 188.7801 | 5 | 45 | 0 | 50
Heavy Duty Trucks | Diesel | Articulated 14 - 20 t | Euro VI D/E | NOx | RANGE 1 | February | -1.0601 | 0 | 188.7801 | 5 | 45 | 0 | 50
Heavy Duty Trucks | Diesel | Articulated 14 - 20 t | Euro VI D/E | NOx | RANGE 1 | March | -1.0601 | 0 | 188.7801 | 5 | 45 | 0 | 50
Heavy Duty Trucks | Diesel | Articulated 14 - 20 t | Euro VI D/E | NOx | RANGE 1 | April | -1.0601 | 0 | 188.7801 | 5 | 45 | 0 | 50
Heavy Duty Trucks | Diesel | Articulated 14 - 20 t | Euro VI D/E | NOx | RANGE 1 | May | -1.0601 | 0 | 188.7801 | 5 | 45 | 0 | 50
Heavy Duty Trucks | Diesel | Articulated 14 - 20 t | Euro VI D/E | NOx | RANGE 1 | June | -1.0601 | 0 | 188.7801 | 5 | 45 | 0 | 50
Heavy Duty Trucks | Diesel | Articulated 14 - 20 t | Euro VI D/E | NOx | RANGE 1 | July | -1.0601 | 0 | 188.7801 | 5 | 45 | 0 | 50
Heavy Duty Trucks | Diesel | Articulated 14 - 20 t | Euro VI D/E | NOx | RANGE 1 | August | -1.0601 | 0 | 188.7801 | 5 | 45 | 0 | 50
Heavy Duty Trucks | Diesel | Articulated 14 - 20 t | Euro VI D/E | NOx | RANGE 1 | September | -1.0601 | 0 | 188.7801 | 5 | 45 | 0 | 50
Heavy Duty Trucks | Diesel | Articulated 14 - 20 t | Euro VI D/E | NOx | RANGE 1 | October | -1.0601 | 0 | 188.7801 | 5 | 45 | 0 | 50
Heavy Duty Trucks | Diesel | Articulated 14 - 20 t | Euro VI D/E | NOx | RANGE 1 | November | -1.0601 | 0 | 188.7801 | 5 | 45 | 0 | 50
Heavy Duty Trucks | Diesel | Articulated 14 - 20 t | Euro VI D/E | NOx | RANGE 1 | December | -1.0601 | 0 | 188.7801 | 5 | 45 | 0 | 50
Heavy Duty Trucks | Diesel | Articulated 14 - 20 t | Euro VI D/E | NOx | RANGE 2 | January | -2.3628 | -19.9409 | 221.3479 | 5 | 45 | -30 | 0
Heavy Duty Trucks | Diesel | Articulated 14 - 20 t | Euro VI D/E | NOx | RANGE 2 | February | -2.3628 | -19.9409 | 221.3479 | 5 | 45 | -30 | 0
Heavy Duty Trucks | Diesel | Articulated 14 - 20 t | Euro VI D/E | NOx | RANGE 2 | March | -2.3628 | -19.9409 | 221.3479 | 5 | 45 | -30 | 0
Heavy Duty Trucks | Diesel | Articulated 14 - 20 t | Euro VI D/E | NOx | RANGE 2 | April | -2.3628 | -19.9409 | 221.3479 | 5 | 45 | -30 | 0
Heavy Duty Trucks | Diesel | Articulated 14 - 20 t | Euro VI D/E | NOx | RANGE 2 | May | -2.3628 | -19.9409 | 221.3479 | 5 | 45 | -30 | 0
Heavy Duty Trucks | Diesel | Articulated 14 - 20 t | Euro VI D/E | NOx | RANGE 2 | June | -2.3628 | -19.9409 | 221.3479 | 5 | 45 | -30 | 0
Heavy Duty Trucks | Diesel | Articulated 14 - 20 t | Euro VI D/E | NOx | RANGE 2 | July | -2.3628 | -19.9409 | 221.3479 | 5 | 45 | -30 | 0
Heavy Duty Trucks | Diesel | Articulated 14 - 20 t | Euro VI D/E | NOx | RANGE 2 | August | -2.3628 | -19.9409 | 221.3479 | 5 | 45 | -30 | 0
Heavy Duty Trucks | Diesel | Articulated 14 - 20 t | Euro VI D/E | NOx | RANGE 2 | September | -2.3628 | -19.9409 | 221.3479 | 5 | 45 | -30 | 0
Heavy Duty Trucks | Diesel | Articulated 14 - 20 t | Euro VI D/E | NOx | RANGE 2 | October | -2.3628 | -19.9409 | 221.3479 | 5 | 45 | -30 | 0
Heavy Duty Trucks | Diesel | Articulated 14 - 20 t | Euro VI D/E | NOx | RANGE 2 | November | -2.3628 | -19.9409 | 221.3479 | 5 | 45 | -30 | 0
Heavy Duty Trucks | Diesel | Articulated 14 - 20 t | Euro VI D/E | NOx | RANGE 2 | December | -2.3628 | -19.9409 | 221.3479 | 5 | 45 | -30 | 0
Heavy Duty Trucks | Diesel | Articulated 14 - 20 t | Euro VII | NOx | RANGE 1 | January | -1.0601 | 0 | 188.7801 | 5 | 45 | 0 | 50
Heavy Duty Trucks | Diesel | Articulated 14 - 20 t | Euro VII | NOx | RANGE 1 | February | -1.0601 | 0 | 188.7801 | 5 | 45 | 0 | 50
Heavy Duty Trucks | Diesel | Articulated 14 - 20 t | Euro VII | NOx | RANGE 1 | March | -1.0601 | 0 | 188.7801 | 5 | 45 | 0 | 50
Heavy Duty Trucks | Diesel | Articulated 14 - 20 t | Euro VII | NOx | RANGE 1 | April | -1.0601 | 0 | 188.7801 | 5 | 45 | 0 | 50
Heavy Duty Trucks | Diesel | Articulated 14 - 20 t | Euro VII | NOx | RANGE 1 | May | -1.0601 | 0 | 188.7801 | 5 | 45 | 0 | 50
Heavy Duty Trucks | Diesel | Articulated 14 - 20 t | Euro VII | NOx | RANGE 1 | June | -1.0601 | 0 | 188.7801 | 5 | 45 | 0 | 50
Heavy Duty Trucks | Diesel | Articulated 14 - 20 t | Euro VII | NOx | RANGE 1 | July | -1.0601 | 0 | 188.7801 | 5 | 45 | 0 | 50
Heavy Duty Trucks | Diesel | Articulated 14 - 20 t | Euro VII | NOx | RANGE 1 | August | -1.0601 | 0 | 188.7801 | 5 | 45 | 0 | 50
Heavy Duty Trucks | Diesel | Articulated 14 - 20 t | Euro VII | NOx | RANGE 1 | September | -1.0601 | 0 | 188.7801 | 5 | 45 | 0 | 50
Heavy Duty Trucks | Diesel | Articulated 14 - 20 t | Euro VII | NOx | RANGE 1 | October | -1.0601 | 0 | 188.7801 | 5 | 45 | 0 | 50
Heavy Duty Trucks | Diesel | Articulated 14 - 20 t | Euro VII | NOx | RANGE 1 | November | -1.0601 | 0 | 188.7801 | 5 | 45 | 0 | 50
Heavy Duty Trucks | Diesel | Articulated 14 - 20 t | Euro VII | NOx | RANGE 1 | December | -1.0601 | 0 | 188.7801 | 5 | 45 | 0 | 50
Heavy Duty Trucks | Diesel | Articulated 14 - 20 t | Euro VII | NOx | RANGE 2 | January | -2.3628 | -19.9409 | 221.3479 | 5 | 45 | -30 | 0
Heavy Duty Trucks | Diesel | Articulated 14 - 20 t | Euro VII | NOx | RANGE 2 | February | -2.3628 | -19.9409 | 221.3479 | 5 | 45 | -30 | 0
Heavy Duty Trucks | Diesel | Articulated 14 - 20 t | Euro VII | NOx | RANGE 2 | March | -2.3628 | -19.9409 | 221.3479 | 5 | 45 | -30 | 0
Heavy Duty Trucks | Diesel | Articulated 14 - 20 t | Euro VII | NOx | RANGE 2 | April | -2.3628 | -19.9409 | 221.3479 | 5 | 45 | -30 | 0
Heavy Duty Trucks | Diesel | Articulated 14 - 20 t | Euro VII | NOx | RANGE 2 | May | -2.3628 | -19.9409 | 221.3479 | 5 | 45 | -30 | 0
Heavy Duty Trucks | Diesel | Articulated 14 - 20 t | Euro VII | NOx | RANGE 2 | June | -2.3628 | -19.9409 | 221.3479 | 5 | 45 | -30 | 0
Heavy Duty Trucks | Diesel | Articulated 14 - 20 t | Euro VII | NOx | RANGE 2 | July | -2.3628 | -19.9409 | 221.3479 | 5 | 45 | -30 | 0
Heavy Duty Trucks | Diesel | Articulated 14 - 20 t | Euro VII | NOx | RANGE 2 | August | -2.3628 | -19.9409 | 221.3479 | 5 | 45 | -30 | 0
Heavy Duty Trucks | Diesel | Articulated 14 - 20 t | Euro VII | NOx | RANGE 2 | September | -2.3628 | -19.9409 | 221.3479 | 5 | 45 | -30 | 0
Heavy Duty Trucks | Diesel | Articulated 14 - 20 t | Euro VII | NOx | RANGE 2 | October | -2.3628 | -19.9409 | 221.3479 | 5 | 45 | -30 | 0
Heavy Duty Trucks | Diesel | Articulated 14 - 20 t | Euro VII | NOx | RANGE 2 | November | -2.3628 | -19.9409 | 221.3479 | 5 | 45 | -30 | 0
Heavy Duty Trucks | Diesel | Articulated 14 - 20 t | Euro VII | NOx | RANGE 2 | December | -2.3628 | -19.9409 | 221.3479 | 5 | 45 | -30 | 0
Heavy Duty Trucks | Diesel | Articulated 20 - 28 t | Euro V | NOx | RANGE 1 | January | -3.791 | 0 | 675.0702 | 5 | 45 | 0 | 50
Heavy Duty Trucks | Diesel | Articulated 20 - 28 t | Euro V | NOx | RANGE 1 | February | -3.791 | 0 | 675.0702 | 5 | 45 | 0 | 50
Heavy Duty Trucks | Diesel | Articulated 20 - 28 t | Euro V | NOx | RANGE 1 | March | -3.791 | 0 | 675.0702 | 5 | 45 | 0 | 50
Heavy Duty Trucks | Diesel | Articulated 20 - 28 t | Euro V | NOx | RANGE 1 | April | -3.791 | 0 | 675.0702 | 5 | 45 | 0 | 50
Heavy Duty Trucks | Diesel | Articulated 20 - 28 t | Euro V | NOx | RANGE 1 | May | -3.791 | 0 | 675.0702 | 5 | 45 | 0 | 50
Heavy Duty Trucks | Diesel | Articulated 20 - 28 t | Euro V | NOx | RANGE 1 | June | -3.791 | 0 | 675.0702 | 5 | 45 | 0 | 50
Heavy Duty Trucks | Diesel | Articulated 20 - 28 t | Euro V | NOx | RANGE 1 | July | -3.791 | 0 | 675.0702 | 5 | 45 | 0 | 50
Heavy Duty Trucks | Diesel | Articulated 20 - 28 t | Euro V | NOx | RANGE 1 | August | -3.791 | 0 | 675.0702 | 5 | 45 | 0 | 50
Heavy Duty Trucks | Diesel | Articulated 20 - 28 t | Euro V | NOx | RANGE 1 | September | -3.791 | 0 | 675.0702 | 5 | 45 | 0 | 50
Heavy Duty Trucks | Diesel | Articulated 20 - 28 t | Euro V | NOx | RANGE 1 | October | -3.791 | 0 | 675.0702 | 5 | 45 | 0 | 50
Heavy Duty Trucks | Diesel | Articulated 20 - 28 t | Euro V | NOx | RANGE 1 | November | -3.791 | 0 | 675.0702 | 5 | 45 | 0 | 50
Heavy Duty Trucks | Diesel | Articulated 20 - 28 t | Euro V | NOx | RANGE 1 | December | -3.791 | 0 | 675.0702 | 5 | 45 | 0 | 50
Heavy Duty Trucks | Diesel | Articulated 20 - 28 t | Euro V | NOx | RANGE 2 | January | -8.4494 | -71.3077 | 791.5313 | 5 | 45 | -30 | 0
Heavy Duty Trucks | Diesel | Articulated 20 - 28 t | Euro V | NOx | RANGE 2 | February | -8.4494 | -71.3077 | 791.5313 | 5 | 45 | -30 | 0
Heavy Duty Trucks | Diesel | Articulated 20 - 28 t | Euro V | NOx | RANGE 2 | March | -8.4494 | -71.3077 | 791.5313 | 5 | 45 | -30 | 0
Heavy Duty Trucks | Diesel | Articulated 20 - 28 t | Euro V | NOx | RANGE 2 | April | -8.4494 | -71.3077 | 791.5313 | 5 | 45 | -30 | 0
Heavy Duty Trucks | Diesel | Articulated 20 - 28 t | Euro V | NOx | RANGE 2 | May | -8.4494 | -71.3077 | 791.5313 | 5 | 45 | -30 | 0
Heavy Duty Trucks | Diesel | Articulated 20 - 28 t | Euro V | NOx | RANGE 2 | June | -8.4494 | -71.3077 | 791.5313 | 5 | 45 | -30 | 0
Heavy Duty Trucks | Diesel | Articulated 20 - 28 t | Euro V | NOx | RANGE 2 | July | -8.4494 | -71.3077 | 791.5313 | 5 | 45 | -30 | 0
Heavy Duty Trucks | Diesel | Articulated 20 - 28 t | Euro V | NOx | RANGE 2 | August | -8.4494 | -71.3077 | 791.5313 | 5 | 45 | -30 | 0
Heavy Duty Trucks | Diesel | Articulated 20 - 28 t | Euro V | NOx | RANGE 2 | September | -8.4494 | -71.3077 | 791.5313 | 5 | 45 | -30 | 0
Heavy Duty Trucks | Diesel | Articulated 20 - 28 t | Euro V | NOx | RANGE 2 | October | -8.4494 | -71.3077 | 791.5313 | 5 | 45 | -30 | 0
Heavy Duty Trucks | Diesel | Articulated 20 - 28 t | Euro V | NOx | RANGE 2 | November | -8.4494 | -71.3077 | 791.5313 | 5 | 45 | -30 | 0
Heavy Duty Trucks | Diesel | Articulated 20 - 28 t | Euro V | NOx | RANGE 2 | December | -8.4494 | -71.3077 | 791.5313 | 5 | 45 | -30 | 0
Heavy Duty Trucks | Diesel | Articulated 20 - 28 t | Euro VI A/B/C | NOx | RANGE 1 | January | -3.2836 | 0 | 584.7172 | 5 | 45 | 0 | 50
Heavy Duty Trucks | Diesel | Articulated 20 - 28 t | Euro VI A/B/C | NOx | RANGE 1 | February | -3.2836 | 0 | 584.7172 | 5 | 45 | 0 | 50
Heavy Duty Trucks | Diesel | Articulated 20 - 28 t | Euro VI A/B/C | NOx | RANGE 1 | March | -3.2836 | 0 | 584.7172 | 5 | 45 | 0 | 50
Heavy Duty Trucks | Diesel | Articulated 20 - 28 t | Euro VI A/B/C | NOx | RANGE 1 | April | -3.2836 | 0 | 584.7172 | 5 | 45 | 0 | 50
Heavy Duty Trucks | Diesel | Articulated 20 - 28 t | Euro VI A/B/C | NOx | RANGE 1 | May | -3.2836 | 0 | 584.7172 | 5 | 45 | 0 | 50
Heavy Duty Trucks | Diesel | Articulated 20 - 28 t | Euro VI A/B/C | NOx | RANGE 1 | June | -3.2836 | 0 | 584.7172 | 5 | 45 | 0 | 50
Heavy Duty Trucks | Diesel | Articulated 20 - 28 t | Euro VI A/B/C | NOx | RANGE 1 | July | -3.2836 | 0 | 584.7172 | 5 | 45 | 0 | 50
Heavy Duty Trucks | Diesel | Articulated 20 - 28 t | Euro VI A/B/C | NOx | RANGE 1 | August | -3.2836 | 0 | 584.7172 | 5 | 45 | 0 | 50
Heavy Duty Trucks | Diesel | Articulated 20 - 28 t | Euro VI A/B/C | NOx | RANGE 1 | September | -3.2836 | 0 | 584.7172 | 5 | 45 | 0 | 50
Heavy Duty Trucks | Diesel | Articulated 20 - 28 t | Euro VI A/B/C | NOx | RANGE 1 | October | -3.2836 | 0 | 584.7172 | 5 | 45 | 0 | 50
Heavy Duty Trucks | Diesel | Articulated 20 - 28 t | Euro VI A/B/C | NOx | RANGE 1 | November | -3.2836 | 0 | 584.7172 | 5 | 45 | 0 | 50
Heavy Duty Trucks | Diesel | Articulated 20 - 28 t | Euro VI A/B/C | NOx | RANGE 1 | December | -3.2836 | 0 | 584.7172 | 5 | 45 | 0 | 50
Heavy Duty Trucks | Diesel | Articulated 20 - 28 t | Euro VI A/B/C | NOx | RANGE 2 | January | -7.3185 | -61.7637 | 685.5909 | 5 | 45 | -30 | 0
Heavy Duty Trucks | Diesel | Articulated 20 - 28 t | Euro VI A/B/C | NOx | RANGE 2 | February | -7.3185 | -61.7637 | 685.5909 | 5 | 45 | -30 | 0
Heavy Duty Trucks | Diesel | Articulated 20 - 28 t | Euro VI A/B/C | NOx | RANGE 2 | March | -7.3185 | -61.7637 | 685.5909 | 5 | 45 | -30 | 0
Heavy Duty Trucks | Diesel | Articulated 20 - 28 t | Euro VI A/B/C | NOx | RANGE 2 | April | -7.3185 | -61.7637 | 685.5909 | 5 | 45 | -30 | 0
Heavy Duty Trucks | Diesel | Articulated 20 - 28 t | Euro VI A/B/C | NOx | RANGE 2 | May | -7.3185 | -61.7637 | 685.5909 | 5 | 45 | -30 | 0
Heavy Duty Trucks | Diesel | Articulated 20 - 28 t | Euro VI A/B/C | NOx | RANGE 2 | June | -7.3185 | -61.7637 | 685.5909 | 5 | 45 | -30 | 0
Heavy Duty Trucks | Diesel | Articulated 20 - 28 t | Euro VI A/B/C | NOx | RANGE 2 | July | -7.3185 | -61.7637 | 685.5909 | 5 | 45 | -30 | 0
Heavy Duty Trucks | Diesel | Articulated 20 - 28 t | Euro VI A/B/C | NOx | RANGE 2 | August | -7.3185 | -61.7637 | 685.5909 | 5 | 45 | -30 | 0
Heavy Duty Trucks | Diesel | Articulated 20 - 28 t | Euro VI A/B/C | NOx | RANGE 2 | September | -7.3185 | -61.7637 | 685.5909 | 5 | 45 | -30 | 0
Heavy Duty Trucks | Diesel | Articulated 20 - 28 t | Euro VI A/B/C | NOx | RANGE 2 | October | -7.3185 | -61.7637 | 685.5909 | 5 | 45 | -30 | 0
Heavy Duty Trucks | Diesel | Articulated 20 - 28 t | Euro VI A/B/C | NOx | RANGE 2 | November | -7.3185 | -61.7637 | 685.5909 | 5 | 45 | -30 | 0
Heavy Duty Trucks | Diesel | Articulated 20 - 28 t | Euro VI A/B/C | NOx | RANGE 2 | December | -7.3185 | -61.7637 | 685.5909 | 5 | 45 | -30 | 0
Heavy Duty Trucks | Diesel | Articulated 20 - 28 t | Euro VI D/E | NOx | RANGE 1 | January | -1.3134 | 0 | 233.8869 | 5 | 45 | 0 | 50
Heavy Duty Trucks | Diesel | Articulated 20 - 28 t | Euro VI D/E | NOx | RANGE 1 | February | -1.3134 | 0 | 233.8869 | 5 | 45 | 0 | 50
Heavy Duty Trucks | Diesel | Articulated 20 - 28 t | Euro VI D/E | NOx | RANGE 1 | March | -1.3134 | 0 | 233.8869 | 5 | 45 | 0 | 50
Heavy Duty Trucks | Diesel | Articulated 20 - 28 t | Euro VI D/E | NOx | RANGE 1 | April | -1.3134 | 0 | 233.8869 | 5 | 45 | 0 | 50
Heavy Duty Trucks | Diesel | Articulated 20 - 28 t | Euro VI D/E | NOx | RANGE 1 | May | -1.3134 | 0 | 233.8869 | 5 | 45 | 0 | 50
Heavy Duty Trucks | Diesel | Articulated 20 - 28 t | Euro VI D/E | NOx | RANGE 1 | June | -1.3134 | 0 | 233.8869 | 5 | 45 | 0 | 50
Heavy Duty Trucks | Diesel | Articulated 20 - 28 t | Euro VI D/E | NOx | RANGE 1 | July | -1.3134 | 0 | 233.8869 | 5 | 45 | 0 | 50
Heavy Duty Trucks | Diesel | Articulated 20 - 28 t | Euro VI D/E | NOx | RANGE 1 | August | -1.3134 | 0 | 233.8869 | 5 | 45 | 0 | 50
Heavy Duty Trucks | Diesel | Articulated 20 - 28 t | Euro VI D/E | NOx | RANGE 1 | September | -1.3134 | 0 | 233.8869 | 5 | 45 | 0 | 50
Heavy Duty Trucks | Diesel | Articulated 20 - 28 t | Euro VI D/E | NOx | RANGE 1 | October | -1.3134 | 0 | 233.8869 | 5 | 45 | 0 | 50
Heavy Duty Trucks | Diesel | Articulated 20 - 28 t | Euro VI D/E | NOx | RANGE 1 | November | -1.3134 | 0 | 233.8869 | 5 | 45 | 0 | 50
Heavy Duty Trucks | Diesel | Articulated 20 - 28 t | Euro VI D/E | NOx | RANGE 1 | December | -1.3134 | 0 | 233.8869 | 5 | 45 | 0 | 50
Heavy Duty Trucks | Diesel | Articulated 20 - 28 t | Euro VI D/E | NOx | RANGE 2 | January | -2.9274 | -24.7055 | 274.2364 | 5 | 45 | -30 | 0
Heavy Duty Trucks | Diesel | Articulated 20 - 28 t | Euro VI D/E | NOx | RANGE 2 | February | -2.9274 | -24.7055 | 274.2364 | 5 | 45 | -30 | 0
Heavy Duty Trucks | Diesel | Articulated 20 - 28 t | Euro VI D/E | NOx | RANGE 2 | March | -2.9274 | -24.7055 | 274.2364 | 5 | 45 | -30 | 0
Heavy Duty Trucks | Diesel | Articulated 20 - 28 t | Euro VI D/E | NOx | RANGE 2 | April | -2.9274 | -24.7055 | 274.2364 | 5 | 45 | -30 | 0
Heavy Duty Trucks | Diesel | Articulated 20 - 28 t | Euro VI D/E | NOx | RANGE 2 | May | -2.9274 | -24.7055 | 274.2364 | 5 | 45 | -30 | 0
Heavy Duty Trucks | Diesel | Articulated 20 - 28 t | Euro VI D/E | NOx | RANGE 2 | June | -2.9274 | -24.7055 | 274.2364 | 5 | 45 | -30 | 0
Heavy Duty Trucks | Diesel | Articulated 20 - 28 t | Euro VI D/E | NOx | RANGE 2 | July | -2.9274 | -24.7055 | 274.2364 | 5 | 45 | -30 | 0
Heavy Duty Trucks | Diesel | Articulated 20 - 28 t | Euro VI D/E | NOx | RANGE 2 | August | -2.9274 | -24.7055 | 274.2364 | 5 | 45 | -30 | 0
Heavy Duty Trucks | Diesel | Articulated 20 - 28 t | Euro VI D/E | NOx | RANGE 2 | September | -2.9274 | -24.7055 | 274.2364 | 5 | 45 | -30 | 0
Heavy Duty Trucks | Diesel | Articulated 20 - 28 t | Euro VI D/E | NOx | RANGE 2 | October | -2.9274 | -24.7055 | 274.2364 | 5 | 45 | -30 | 0
Heavy Duty Trucks | Diesel | Articulated 20 - 28 t | Euro VI D/E | NOx | RANGE 2 | November | -2.9274 | -24.7055 | 274.2364 | 5 | 45 | -30 | 0
Heavy Duty Trucks | Diesel | Articulated 20 - 28 t | Euro VI D/E | NOx | RANGE 2 | December | -2.9274 | -24.7055 | 274.2364 | 5 | 45 | -30 | 0
Heavy Duty Trucks | Diesel | Articulated 20 - 28 t | Euro VII | NOx | RANGE 1 | January | -1.3134 | 0 | 233.8869 | 5 | 45 | 0 | 50
Heavy Duty Trucks | Diesel | Articulated 20 - 28 t | Euro VII | NOx | RANGE 1 | February | -1.3134 | 0 | 233.8869 | 5 | 45 | 0 | 50
Heavy Duty Trucks | Diesel | Articulated 20 - 28 t | Euro VII | NOx | RANGE 1 | March | -1.3134 | 0 | 233.8869 | 5 | 45 | 0 | 50
Heavy Duty Trucks | Diesel | Articulated 20 - 28 t | Euro VII | NOx | RANGE 1 | April | -1.3134 | 0 | 233.8869 | 5 | 45 | 0 | 50
Heavy Duty Trucks | Diesel | Articulated 20 - 28 t | Euro VII | NOx | RANGE 1 | May | -1.3134 | 0 | 233.8869 | 5 | 45 | 0 | 50
Heavy Duty Trucks | Diesel | Articulated 20 - 28 t | Euro VII | NOx | RANGE 1 | June | -1.3134 | 0 | 233.8869 | 5 | 45 | 0 | 50
Heavy Duty Trucks | Diesel | Articulated 20 - 28 t | Euro VII | NOx | RANGE 1 | July | -1.3134 | 0 | 233.8869 | 5 | 45 | 0 | 50
Heavy Duty Trucks | Diesel | Articulated 20 - 28 t | Euro VII | NOx | RANGE 1 | August | -1.3134 | 0 | 233.8869 | 5 | 45 | 0 | 50
Heavy Duty Trucks | Diesel | Articulated 20 - 28 t | Euro VII | NOx | RANGE 1 | September | -1.3134 | 0 | 233.8869 | 5 | 45 | 0 | 50
Heavy Duty Trucks | Diesel | Articulated 20 - 28 t | Euro VII | NOx | RANGE 1 | October | -1.3134 | 0 | 233.8869 | 5 | 45 | 0 | 50
Heavy Duty Trucks | Diesel | Articulated 20 - 28 t | Euro VII | NOx | RANGE 1 | November | -1.3134 | 0 | 233.8869 | 5 | 45 | 0 | 50
Heavy Duty Trucks | Diesel | Articulated 20 - 28 t | Euro VII | NOx | RANGE 1 | December | -1.3134 | 0 | 233.8869 | 5 | 45 | 0 | 50
Heavy Duty Trucks | Diesel | Articulated 20 - 28 t | Euro VII | NOx | RANGE 2 | January | -2.9274 | -24.7055 | 274.2364 | 5 | 45 | -30 | 0
Heavy Duty Trucks | Diesel | Articulated 20 - 28 t | Euro VII | NOx | RANGE 2 | February | -2.9274 | -24.7055 | 274.2364 | 5 | 45 | -30 | 0
Heavy Duty Trucks | Diesel | Articulated 20 - 28 t | Euro VII | NOx | RANGE 2 | March | -2.9274 | -24.7055 | 274.2364 | 5 | 45 | -30 | 0
Heavy Duty Trucks | Diesel | Articulated 20 - 28 t | Euro VII | NOx | RANGE 2 | April | -2.9274 | -24.7055 | 274.2364 | 5 | 45 | -30 | 0
Heavy Duty Trucks | Diesel | Articulated 20 - 28 t | Euro VII | NOx | RANGE 2 | May | -2.9274 | -24.7055 | 274.2364 | 5 | 45 | -30 | 0
Heavy Duty Trucks | Diesel | Articulated 20 - 28 t | Euro VII | NOx | RANGE 2 | June | -2.9274 | -24.7055 | 274.2364 | 5 | 45 | -30 | 0
Heavy Duty Trucks | Diesel | Articulated 20 - 28 t | Euro VII | NOx | RANGE 2 | July | -2.9274 | -24.7055 | 274.2364 | 5 | 45 | -30 | 0
Heavy Duty Trucks | Diesel | Articulated 20 - 28 t | Euro VII | NOx | RANGE 2 | August | -2.9274 | -24.7055 | 274.2364 | 5 | 45 | -30 | 0
Heavy Duty Trucks | Diesel | Articulated 20 - 28 t | Euro VII | NOx | RANGE 2 | September | -2.9274 | -24.7055 | 274.2364 | 5 | 45 | -30 | 0
Heavy Duty Trucks | Diesel | Articulated 20 - 28 t | Euro VII | NOx | RANGE 2 | October | -2.9274 | -24.7055 | 274.2364 | 5 | 45 | -30 | 0
Heavy Duty Trucks | Diesel | Articulated 20 - 28 t | Euro VII | NOx | RANGE 2 | November | -2.9274 | -24.7055 | 274.2364 | 5 | 45 | -30 | 0
Heavy Duty Trucks | Diesel | Articulated 20 - 28 t | Euro VII | NOx | RANGE 2 | December | -2.9274 | -24.7055 | 274.2364 | 5 | 45 | -30 | 0
Heavy Duty Trucks | Diesel | Articulated 28 - 34 t | Euro V | NOx | RANGE 1 | January | -3.791 | 0 | 675.0702 | 5 | 45 | 0 | 50
Heavy Duty Trucks | Diesel | Articulated 28 - 34 t | Euro V | NOx | RANGE 1 | February | -3.791 | 0 | 675.0702 | 5 | 45 | 0 | 50
Heavy Duty Trucks | Diesel | Articulated 28 - 34 t | Euro V | NOx | RANGE 1 | March | -3.791 | 0 | 675.0702 | 5 | 45 | 0 | 50
Heavy Duty Trucks | Diesel | Articulated 28 - 34 t | Euro V | NOx | RANGE 1 | April | -3.791 | 0 | 675.0702 | 5 | 45 | 0 | 50
Heavy Duty Trucks | Diesel | Articulated 28 - 34 t | Euro V | NOx | RANGE 1 | May | -3.791 | 0 | 675.0702 | 5 | 45 | 0 | 50
Heavy Duty Trucks | Diesel | Articulated 28 - 34 t | Euro V | NOx | RANGE 1 | June | -3.791 | 0 | 675.0702 | 5 | 45 | 0 | 50
Heavy Duty Trucks | Diesel | Articulated 28 - 34 t | Euro V | NOx | RANGE 1 | July | -3.791 | 0 | 675.0702 | 5 | 45 | 0 | 50
Heavy Duty Trucks | Diesel | Articulated 28 - 34 t | Euro V | NOx | RANGE 1 | August | -3.791 | 0 | 675.0702 | 5 | 45 | 0 | 50
Heavy Duty Trucks | Diesel | Articulated 28 - 34 t | Euro V | NOx | RANGE 1 | September | -3.791 | 0 | 675.0702 | 5 | 45 | 0 | 50
Heavy Duty Trucks | Diesel | Articulated 28 - 34 t | Euro V | NOx | RANGE 1 | October | -3.791 | 0 | 675.0702 | 5 | 45 | 0 | 50
Heavy Duty Trucks | Diesel | Articulated 28 - 34 t | Euro V | NOx | RANGE 1 | November | -3.791 | 0 | 675.0702 | 5 | 45 | 0 | 50
Heavy Duty Trucks | Diesel | Articulated 28 - 34 t | Euro V | NOx | RANGE 1 | December | -3.791 | 0 | 675.0702 | 5 | 45 | 0 | 50
Heavy Duty Trucks | Diesel | Articulated 28 - 34 t | Euro V | NOx | RANGE 2 | January | -8.4494 | -71.3077 | 791.5313 | 5 | 45 | -30 | 0
Heavy Duty Trucks | Diesel | Articulated 28 - 34 t | Euro V | NOx | RANGE 2 | February | -8.4494 | -71.3077 | 791.5313 | 5 | 45 | -30 | 0
Heavy Duty Trucks | Diesel | Articulated 28 - 34 t | Euro V | NOx | RANGE 2 | March | -8.4494 | -71.3077 | 791.5313 | 5 | 45 | -30 | 0
Heavy Duty Trucks | Diesel | Articulated 28 - 34 t | Euro V | NOx | RANGE 2 | April | -8.4494 | -71.3077 | 791.5313 | 5 | 45 | -30 | 0
Heavy Duty Trucks | Diesel | Articulated 28 - 34 t | Euro V | NOx | RANGE 2 | May | -8.4494 | -71.3077 | 791.5313 | 5 | 45 | -30 | 0
Heavy Duty Trucks | Diesel | Articulated 28 - 34 t | Euro V | NOx | RANGE 2 | June | -8.4494 | -71.3077 | 791.5313 | 5 | 45 | -30 | 0
Heavy Duty Trucks | Diesel | Articulated 28 - 34 t | Euro V | NOx | RANGE 2 | July | -8.4494 | -71.3077 | 791.5313 | 5 | 45 | -30 | 0
Heavy Duty Trucks | Diesel | Articulated 28 - 34 t | Euro V | NOx | RANGE 2 | August | -8.4494 | -71.3077 | 791.5313 | 5 | 45 | -30 | 0
Heavy Duty Trucks | Diesel | Articulated 28 - 34 t | Euro V | NOx | RANGE 2 | September | -8.4494 | -71.3077 | 791.5313 | 5 | 45 | -30 | 0
Heavy Duty Trucks | Diesel | Articulated 28 - 34 t | Euro V | NOx | RANGE 2 | October | -8.4494 | -71.3077 | 791.5313 | 5 | 45 | -30 | 0
Heavy Duty Trucks | Diesel | Articulated 28 - 34 t | Euro V | NOx | RANGE 2 | November | -8.4494 | -71.3077 | 791.5313 | 5 | 45 | -30 | 0
Heavy Duty Trucks | Diesel | Articulated 28 - 34 t | Euro V | NOx | RANGE 2 | December | -8.4494 | -71.3077 | 791.5313 | 5 | 45 | -30 | 0
Heavy Duty Trucks | Diesel | Articulated 28 - 34 t | Euro VI A/B/C | NOx | RANGE 1 | January | -3.2836 | 0 | 584.7172 | 5 | 45 | 0 | 50
Heavy Duty Trucks | Diesel | Articulated 28 - 34 t | Euro VI A/B/C | NOx | RANGE 1 | February | -3.2836 | 0 | 584.7172 | 5 | 45 | 0 | 50
Heavy Duty Trucks | Diesel | Articulated 28 - 34 t | Euro VI A/B/C | NOx | RANGE 1 | March | -3.2836 | 0 | 584.7172 | 5 | 45 | 0 | 50
Heavy Duty Trucks | Diesel | Articulated 28 - 34 t | Euro VI A/B/C | NOx | RANGE 1 | April | -3.2836 | 0 | 584.7172 | 5 | 45 | 0 | 50
Heavy Duty Trucks | Diesel | Articulated 28 - 34 t | Euro VI A/B/C | NOx | RANGE 1 | May | -3.2836 | 0 | 584.7172 | 5 | 45 | 0 | 50
Heavy Duty Trucks | Diesel | Articulated 28 - 34 t | Euro VI A/B/C | NOx | RANGE 1 | June | -3.2836 | 0 | 584.7172 | 5 | 45 | 0 | 50
Heavy Duty Trucks | Diesel | Articulated 28 - 34 t | Euro VI A/B/C | NOx | RANGE 1 | July | -3.2836 | 0 | 584.7172 | 5 | 45 | 0 | 50
Heavy Duty Trucks | Diesel | Articulated 28 - 34 t | Euro VI A/B/C | NOx | RANGE 1 | August | -3.2836 | 0 | 584.7172 | 5 | 45 | 0 | 50
Heavy Duty Trucks | Diesel | Articulated 28 - 34 t | Euro VI A/B/C | NOx | RANGE 1 | September | -3.2836 | 0 | 584.7172 | 5 | 45 | 0 | 50
Heavy Duty Trucks | Diesel | Articulated 28 - 34 t | Euro VI A/B/C | NOx | RANGE 1 | October | -3.2836 | 0 | 584.7172 | 5 | 45 | 0 | 50
Heavy Duty Trucks | Diesel | Articulated 28 - 34 t | Euro VI A/B/C | NOx | RANGE 1 | November | -3.2836 | 0 | 584.7172 | 5 | 45 | 0 | 50
Heavy Duty Trucks | Diesel | Articulated 28 - 34 t | Euro VI A/B/C | NOx | RANGE 1 | December | -3.2836 | 0 | 584.7172 | 5 | 45 | 0 | 50
Heavy Duty Trucks | Diesel | Articulated 28 - 34 t | Euro VI A/B/C | NOx | RANGE 2 | January | -7.3185 | -61.7637 | 685.5909 | 5 | 45 | -30 | 0
Heavy Duty Trucks | Diesel | Articulated 28 - 34 t | Euro VI A/B/C | NOx | RANGE 2 | February | -7.3185 | -61.7637 | 685.5909 | 5 | 45 | -30 | 0
Heavy Duty Trucks | Diesel | Articulated 28 - 34 t | Euro VI A/B/C | NOx | RANGE 2 | March | -7.3185 | -61.7637 | 685.5909 | 5 | 45 | -30 | 0
Heavy Duty Trucks | Diesel | Articulated 28 - 34 t | Euro VI A/B/C | NOx | RANGE 2 | April | -7.3185 | -61.7637 | 685.5909 | 5 | 45 | -30 | 0
Heavy Duty Trucks | Diesel | Articulated 28 - 34 t | Euro VI A/B/C | NOx | RANGE 2 | May | -7.3185 | -61.7637 | 685.5909 | 5 | 45 | -30 | 0
Heavy Duty Trucks | Diesel | Articulated 28 - 34 t | Euro VI A/B/C | NOx | RANGE 2 | June | -7.3185 | -61.7637 | 685.5909 | 5 | 45 | -30 | 0
Heavy Duty Trucks | Diesel | Articulated 28 - 34 t | Euro VI A/B/C | NOx | RANGE 2 | July | -7.3185 | -61.7637 | 685.5909 | 5 | 45 | -30 | 0
Heavy Duty Trucks | Diesel | Articulated 28 - 34 t | Euro VI A/B/C | NOx | RANGE 2 | August | -7.3185 | -61.7637 | 685.5909 | 5 | 45 | -30 | 0
Heavy Duty Trucks | Diesel | Articulated 28 - 34 t | Euro VI A/B/C | NOx | RANGE 2 | September | -7.3185 | -61.7637 | 685.5909 | 5 | 45 | -30 | 0
Heavy Duty Trucks | Diesel | Articulated 28 - 34 t | Euro VI A/B/C | NOx | RANGE 2 | October | -7.3185 | -61.7637 | 685.5909 | 5 | 45 | -30 | 0
Heavy Duty Trucks | Diesel | Articulated 28 - 34 t | Euro VI A/B/C | NOx | RANGE 2 | November | -7.3185 | -61.7637 | 685.5909 | 5 | 45 | -30 | 0
Heavy Duty Trucks | Diesel | Articulated 28 - 34 t | Euro VI A/B/C | NOx | RANGE 2 | December | -7.3185 | -61.7637 | 685.5909 | 5 | 45 | -30 | 0
Heavy Duty Trucks | Diesel | Articulated 28 - 34 t | Euro VI D/E | NOx | RANGE 1 | January | -1.3134 | 0 | 233.8869 | 5 | 45 | 0 | 50
Heavy Duty Trucks | Diesel | Articulated 28 - 34 t | Euro VI D/E | NOx | RANGE 1 | February | -1.3134 | 0 | 233.8869 | 5 | 45 | 0 | 50
Heavy Duty Trucks | Diesel | Articulated 28 - 34 t | Euro VI D/E | NOx | RANGE 1 | March | -1.3134 | 0 | 233.8869 | 5 | 45 | 0 | 50
Heavy Duty Trucks | Diesel | Articulated 28 - 34 t | Euro VI D/E | NOx | RANGE 1 | April | -1.3134 | 0 | 233.8869 | 5 | 45 | 0 | 50
Heavy Duty Trucks | Diesel | Articulated 28 - 34 t | Euro VI D/E | NOx | RANGE 1 | May | -1.3134 | 0 | 233.8869 | 5 | 45 | 0 | 50
Heavy Duty Trucks | Diesel | Articulated 28 - 34 t | Euro VI D/E | NOx | RANGE 1 | June | -1.3134 | 0 | 233.8869 | 5 | 45 | 0 | 50
Heavy Duty Trucks | Diesel | Articulated 28 - 34 t | Euro VI D/E | NOx | RANGE 1 | July | -1.3134 | 0 | 233.8869 | 5 | 45 | 0 | 50
Heavy Duty Trucks | Diesel | Articulated 28 - 34 t | Euro VI D/E | NOx | RANGE 1 | August | -1.3134 | 0 | 233.8869 | 5 | 45 | 0 | 50
Heavy Duty Trucks | Diesel | Articulated 28 - 34 t | Euro VI D/E | NOx | RANGE 1 | September | -1.3134 | 0 | 233.8869 | 5 | 45 | 0 | 50
Heavy Duty Trucks | Diesel | Articulated 28 - 34 t | Euro VI D/E | NOx | RANGE 1 | October | -1.3134 | 0 | 233.8869 | 5 | 45 | 0 | 50
Heavy Duty Trucks | Diesel | Articulated 28 - 34 t | Euro VI D/E | NOx | RANGE 1 | November | -1.3134 | 0 | 233.8869 | 5 | 45 | 0 | 50
Heavy Duty Trucks | Diesel | Articulated 28 - 34 t | Euro VI D/E | NOx | RANGE 1 | December | -1.3134 | 0 | 233.8869 | 5 | 45 | 0 | 50
Heavy Duty Trucks | Diesel | Articulated 28 - 34 t | Euro VI D/E | NOx | RANGE 2 | January | -2.9274 | -24.7055 | 274.2364 | 5 | 45 | -30 | 0
Heavy Duty Trucks | Diesel | Articulated 28 - 34 t | Euro VI D/E | NOx | RANGE 2 | February | -2.9274 | -24.7055 | 274.2364 | 5 | 45 | -30 | 0
Heavy Duty Trucks | Diesel | Articulated 28 - 34 t | Euro VI D/E | NOx | RANGE 2 | March | -2.9274 | -24.7055 | 274.2364 | 5 | 45 | -30 | 0
Heavy Duty Trucks | Diesel | Articulated 28 - 34 t | Euro VI D/E | NOx | RANGE 2 | April | -2.9274 | -24.7055 | 274.2364 | 5 | 45 | -30 | 0
Heavy Duty Trucks | Diesel | Articulated 28 - 34 t | Euro VI D/E | NOx | RANGE 2 | May | -2.9274 | -24.7055 | 274.2364 | 5 | 45 | -30 | 0
Heavy Duty Trucks | Diesel | Articulated 28 - 34 t | Euro VI D/E | NOx | RANGE 2 | June | -2.9274 | -24.7055 | 274.2364 | 5 | 45 | -30 | 0
Heavy Duty Trucks | Diesel | Articulated 28 - 34 t | Euro VI D/E | NOx | RANGE 2 | July | -2.9274 | -24.7055 | 274.2364 | 5 | 45 | -30 | 0
Heavy Duty Trucks | Diesel | Articulated 28 - 34 t | Euro VI D/E | NOx | RANGE 2 | August | -2.9274 | -24.7055 | 274.2364 | 5 | 45 | -30 | 0
Heavy Duty Trucks | Diesel | Articulated 28 - 34 t | Euro VI D/E | NOx | RANGE 2 | September | -2.9274 | -24.7055 | 274.2364 | 5 | 45 | -30 | 0
Heavy Duty Trucks | Diesel | Articulated 28 - 34 t | Euro VI D/E | NOx | RANGE 2 | October | -2.9274 | -24.7055 | 274.2364 | 5 | 45 | -30 | 0
Heavy Duty Trucks | Diesel | Articulated 28 - 34 t | Euro VI D/E | NOx | RANGE 2 | November | -2.9274 | -24.7055 | 274.2364 | 5 | 45 | -30 | 0
Heavy Duty Trucks | Diesel | Articulated 28 - 34 t | Euro VI D/E | NOx | RANGE 2 | December | -2.9274 | -24.7055 | 274.2364 | 5 | 45 | -30 | 0
Heavy Duty Trucks | Diesel | Articulated 28 - 34 t | Euro VII | NOx | RANGE 1 | January | -1.3134 | 0 | 233.8869 | 5 | 45 | 0 | 50
Heavy Duty Trucks | Diesel | Articulated 28 - 34 t | Euro VII | NOx | RANGE 1 | February | -1.3134 | 0 | 233.8869 | 5 | 45 | 0 | 50
Heavy Duty Trucks | Diesel | Articulated 28 - 34 t | Euro VII | NOx | RANGE 1 | March | -1.3134 | 0 | 233.8869 | 5 | 45 | 0 | 50
Heavy Duty Trucks | Diesel | Articulated 28 - 34 t | Euro VII | NOx | RANGE 1 | April | -1.3134 | 0 | 233.8869 | 5 | 45 | 0 | 50
Heavy Duty Trucks | Diesel | Articulated 28 - 34 t | Euro VII | NOx | RANGE 1 | May | -1.3134 | 0 | 233.8869 | 5 | 45 | 0 | 50
Heavy Duty Trucks | Diesel | Articulated 28 - 34 t | Euro VII | NOx | RANGE 1 | June | -1.3134 | 0 | 233.8869 | 5 | 45 | 0 | 50
Heavy Duty Trucks | Diesel | Articulated 28 - 34 t | Euro VII | NOx | RANGE 1 | July | -1.3134 | 0 | 233.8869 | 5 | 45 | 0 | 50
Heavy Duty Trucks | Diesel | Articulated 28 - 34 t | Euro VII | NOx | RANGE 1 | August | -1.3134 | 0 | 233.8869 | 5 | 45 | 0 | 50
Heavy Duty Trucks | Diesel | Articulated 28 - 34 t | Euro VII | NOx | RANGE 1 | September | -1.3134 | 0 | 233.8869 | 5 | 45 | 0 | 50
Heavy Duty Trucks | Diesel | Articulated 28 - 34 t | Euro VII | NOx | RANGE 1 | October | -1.3134 | 0 | 233.8869 | 5 | 45 | 0 | 50
Heavy Duty Trucks | Diesel | Articulated 28 - 34 t | Euro VII | NOx | RANGE 1 | November | -1.3134 | 0 | 233.8869 | 5 | 45 | 0 | 50
Heavy Duty Trucks | Diesel | Articulated 28 - 34 t | Euro VII | NOx | RANGE 1 | December | -1.3134 | 0 | 233.8869 | 5 | 45 | 0 | 50
Heavy Duty Trucks | Diesel | Articulated 28 - 34 t | Euro VII | NOx | RANGE 2 | January | -2.9274 | -24.7055 | 274.2364 | 5 | 45 | -30 | 0
Heavy Duty Trucks | Diesel | Articulated 28 - 34 t | Euro VII | NOx | RANGE 2 | February | -2.9274 | -24.7055 | 274.2364 | 5 | 45 | -30 | 0
Heavy Duty Trucks | Diesel | Articulated 28 - 34 t | Euro VII | NOx | RANGE 2 | March | -2.9274 | -24.7055 | 274.2364 | 5 | 45 | -30 | 0
Heavy Duty Trucks | Diesel | Articulated 28 - 34 t | Euro VII | NOx | RANGE 2 | April | -2.9274 | -24.7055 | 274.2364 | 5 | 45 | -30 | 0
Heavy Duty Trucks | Diesel | Articulated 28 - 34 t | Euro VII | NOx | RANGE 2 | May | -2.9274 | -24.7055 | 274.2364 | 5 | 45 | -30 | 0
Heavy Duty Trucks | Diesel | Articulated 28 - 34 t | Euro VII | NOx | RANGE 2 | June | -2.9274 | -24.7055 | 274.2364 | 5 | 45 | -30 | 0
Heavy Duty Trucks | Diesel | Articulated 28 - 34 t | Euro VII | NOx | RANGE 2 | July | -2.9274 | -24.7055 | 274.2364 | 5 | 45 | -30 | 0
Heavy Duty Trucks | Diesel | Articulated 28 - 34 t | Euro VII | NOx | RANGE 2 | August | -2.9274 | -24.7055 | 274.2364 | 5 | 45 | -30 | 0
Heavy Duty Trucks | Diesel | Articulated 28 - 34 t | Euro VII | NOx | RANGE 2 | September | -2.9274 | -24.7055 | 274.2364 | 5 | 45 | -30 | 0
Heavy Duty Trucks | Diesel | Articulated 28 - 34 t | Euro VII | NOx | RANGE 2 | October | -2.9274 | -24.7055 | 274.2364 | 5 | 45 | -30 | 0
Heavy Duty Trucks | Diesel | Articulated 28 - 34 t | Euro VII | NOx | RANGE 2 | November | -2.9274 | -24.7055 | 274.2364 | 5 | 45 | -30 | 0
Heavy Duty Trucks | Diesel | Articulated 28 - 34 t | Euro VII | NOx | RANGE 2 | December | -2.9274 | -24.7055 | 274.2364 | 5 | 45 | -30 | 0
Heavy Duty Trucks | Diesel | Articulated 34 - 40 t | Euro V | NOx | RANGE 1 | January | -4.4273 | 0 | 788.3856 | 5 | 45 | 0 | 50
Heavy Duty Trucks | Diesel | Articulated 34 - 40 t | Euro V | NOx | RANGE 1 | February | -4.4273 | 0 | 788.3856 | 5 | 45 | 0 | 50
Heavy Duty Trucks | Diesel | Articulated 34 - 40 t | Euro V | NOx | RANGE 1 | March | -4.4273 | 0 | 788.3856 | 5 | 45 | 0 | 50
Heavy Duty Trucks | Diesel | Articulated 34 - 40 t | Euro V | NOx | RANGE 1 | April | -4.4273 | 0 | 788.3856 | 5 | 45 | 0 | 50
Heavy Duty Trucks | Diesel | Articulated 34 - 40 t | Euro V | NOx | RANGE 1 | May | -4.4273 | 0 | 788.3856 | 5 | 45 | 0 | 50
Heavy Duty Trucks | Diesel | Articulated 34 - 40 t | Euro V | NOx | RANGE 1 | June | -4.4273 | 0 | 788.3856 | 5 | 45 | 0 | 50
Heavy Duty Trucks | Diesel | Articulated 34 - 40 t | Euro V | NOx | RANGE 1 | July | -4.4273 | 0 | 788.3856 | 5 | 45 | 0 | 50
Heavy Duty Trucks | Diesel | Articulated 34 - 40 t | Euro V | NOx | RANGE 1 | August | -4.4273 | 0 | 788.3856 | 5 | 45 | 0 | 50
Heavy Duty Trucks | Diesel | Articulated 34 - 40 t | Euro V | NOx | RANGE 1 | September | -4.4273 | 0 | 788.3856 | 5 | 45 | 0 | 50
Heavy Duty Trucks | Diesel | Articulated 34 - 40 t | Euro V | NOx | RANGE 1 | October | -4.4273 | 0 | 788.3856 | 5 | 45 | 0 | 50
Heavy Duty Trucks | Diesel | Articulated 34 - 40 t | Euro V | NOx | RANGE 1 | November | -4.4273 | 0 | 788.3856 | 5 | 45 | 0 | 50
Heavy Duty Trucks | Diesel | Articulated 34 - 40 t | Euro V | NOx | RANGE 1 | December | -4.4273 | 0 | 788.3856 | 5 | 45 | 0 | 50
Heavy Duty Trucks | Diesel | Articulated 34 - 40 t | Euro V | NOx | RANGE 2 | January | -9.8677 | -83.2773 | 924.3955 | 5 | 45 | -30 | 0
Heavy Duty Trucks | Diesel | Articulated 34 - 40 t | Euro V | NOx | RANGE 2 | February | -9.8677 | -83.2773 | 924.3955 | 5 | 45 | -30 | 0
Heavy Duty Trucks | Diesel | Articulated 34 - 40 t | Euro V | NOx | RANGE 2 | March | -9.8677 | -83.2773 | 924.3955 | 5 | 45 | -30 | 0
Heavy Duty Trucks | Diesel | Articulated 34 - 40 t | Euro V | NOx | RANGE 2 | April | -9.8677 | -83.2773 | 924.3955 | 5 | 45 | -30 | 0
Heavy Duty Trucks | Diesel | Articulated 34 - 40 t | Euro V | NOx | RANGE 2 | May | -9.8677 | -83.2773 | 924.3955 | 5 | 45 | -30 | 0
Heavy Duty Trucks | Diesel | Articulated 34 - 40 t | Euro V | NOx | RANGE 2 | June | -9.8677 | -83.2773 | 924.3955 | 5 | 45 | -30 | 0
Heavy Duty Trucks | Diesel | Articulated 34 - 40 t | Euro V | NOx | RANGE 2 | July | -9.8677 | -83.2773 | 924.3955 | 5 | 45 | -30 | 0
Heavy Duty Trucks | Diesel | Articulated 34 - 40 t | Euro V | NOx | RANGE 2 | August | -9.8677 | -83.2773 | 924.3955 | 5 | 45 | -30 | 0
Heavy Duty Trucks | Diesel | Articulated 34 - 40 t | Euro V | NOx | RANGE 2 | September | -9.8677 | -83.2773 | 924.3955 | 5 | 45 | -30 | 0
Heavy Duty Trucks | Diesel | Articulated 34 - 40 t | Euro V | NOx | RANGE 2 | October | -9.8677 | -83.2773 | 924.3955 | 5 | 45 | -30 | 0
Heavy Duty Trucks | Diesel | Articulated 34 - 40 t | Euro V | NOx | RANGE 2 | November | -9.8677 | -83.2773 | 924.3955 | 5 | 45 | -30 | 0
Heavy Duty Trucks | Diesel | Articulated 34 - 40 t | Euro V | NOx | RANGE 2 | December | -9.8677 | -83.2773 | 924.3955 | 5 | 45 | -30 | 0
Heavy Duty Trucks | Diesel | Articulated 34 - 40 t | Euro VI A/B/C | NOx | RANGE 1 | January | -3.8348 | 0 | 682.8662 | 5 | 45 | 0 | 50
Heavy Duty Trucks | Diesel | Articulated 34 - 40 t | Euro VI A/B/C | NOx | RANGE 1 | February | -3.8348 | 0 | 682.8662 | 5 | 45 | 0 | 50
Heavy Duty Trucks | Diesel | Articulated 34 - 40 t | Euro VI A/B/C | NOx | RANGE 1 | March | -3.8348 | 0 | 682.8662 | 5 | 45 | 0 | 50
Heavy Duty Trucks | Diesel | Articulated 34 - 40 t | Euro VI A/B/C | NOx | RANGE 1 | April | -3.8348 | 0 | 682.8662 | 5 | 45 | 0 | 50
Heavy Duty Trucks | Diesel | Articulated 34 - 40 t | Euro VI A/B/C | NOx | RANGE 1 | May | -3.8348 | 0 | 682.8662 | 5 | 45 | 0 | 50
Heavy Duty Trucks | Diesel | Articulated 34 - 40 t | Euro VI A/B/C | NOx | RANGE 1 | June | -3.8348 | 0 | 682.8662 | 5 | 45 | 0 | 50
Heavy Duty Trucks | Diesel | Articulated 34 - 40 t | Euro VI A/B/C | NOx | RANGE 1 | July | -3.8348 | 0 | 682.8662 | 5 | 45 | 0 | 50
Heavy Duty Trucks | Diesel | Articulated 34 - 40 t | Euro VI A/B/C | NOx | RANGE 1 | August | -3.8348 | 0 | 682.8662 | 5 | 45 | 0 | 50
Heavy Duty Trucks | Diesel | Articulated 34 - 40 t | Euro VI A/B/C | NOx | RANGE 1 | September | -3.8348 | 0 | 682.8662 | 5 | 45 | 0 | 50
Heavy Duty Trucks | Diesel | Articulated 34 - 40 t | Euro VI A/B/C | NOx | RANGE 1 | October | -3.8348 | 0 | 682.8662 | 5 | 45 | 0 | 50
Heavy Duty Trucks | Diesel | Articulated 34 - 40 t | Euro VI A/B/C | NOx | RANGE 1 | November | -3.8348 | 0 | 682.8662 | 5 | 45 | 0 | 50
Heavy Duty Trucks | Diesel | Articulated 34 - 40 t | Euro VI A/B/C | NOx | RANGE 1 | December | -3.8348 | 0 | 682.8662 | 5 | 45 | 0 | 50
Heavy Duty Trucks | Diesel | Articulated 34 - 40 t | Euro VI A/B/C | NOx | RANGE 2 | January | -8.547 | -72.1312 | 800.6722 | 5 | 45 | -30 | 0
Heavy Duty Trucks | Diesel | Articulated 34 - 40 t | Euro VI A/B/C | NOx | RANGE 2 | February | -8.547 | -72.1312 | 800.6722 | 5 | 45 | -30 | 0
Heavy Duty Trucks | Diesel | Articulated 34 - 40 t | Euro VI A/B/C | NOx | RANGE 2 | March | -8.547 | -72.1312 | 800.6722 | 5 | 45 | -30 | 0
Heavy Duty Trucks | Diesel | Articulated 34 - 40 t | Euro VI A/B/C | NOx | RANGE 2 | April | -8.547 | -72.1312 | 800.6722 | 5 | 45 | -30 | 0
Heavy Duty Trucks | Diesel | Articulated 34 - 40 t | Euro VI A/B/C | NOx | RANGE 2 | May | -8.547 | -72.1312 | 800.6722 | 5 | 45 | -30 | 0
Heavy Duty Trucks | Diesel | Articulated 34 - 40 t | Euro VI A/B/C | NOx | RANGE 2 | June | -8.547 | -72.1312 | 800.6722 | 5 | 45 | -30 | 0
Heavy Duty Trucks | Diesel | Articulated 34 - 40 t | Euro VI A/B/C | NOx | RANGE 2 | July | -8.547 | -72.1312 | 800.6722 | 5 | 45 | -30 | 0
Heavy Duty Trucks | Diesel | Articulated 34 - 40 t | Euro VI A/B/C | NOx | RANGE 2 | August | -8.547 | -72.1312 | 800.6722 | 5 | 45 | -30 | 0
Heavy Duty Trucks | Diesel | Articulated 34 - 40 t | Euro VI A/B/C | NOx | RANGE 2 | September | -8.547 | -72.1312 | 800.6722 | 5 | 45 | -30 | 0
Heavy Duty Trucks | Diesel | Articulated 34 - 40 t | Euro VI A/B/C | NOx | RANGE 2 | October | -8.547 | -72.1312 | 800.6722 | 5 | 45 | -30 | 0
Heavy Duty Trucks | Diesel | Articulated 34 - 40 t | Euro VI A/B/C | NOx | RANGE 2 | November | -8.547 | -72.1312 | 800.6722 | 5 | 45 | -30 | 0
Heavy Duty Trucks | Diesel | Articulated 34 - 40 t | Euro VI A/B/C | NOx | RANGE 2 | December | -8.547 | -72.1312 | 800.6722 | 5 | 45 | -30 | 0
Heavy Duty Trucks | Diesel | Articulated 34 - 40 t | Euro VI D/E | NOx | RANGE 1 | January | -1.5339 | 0 | 273.1465 | 5 | 45 | 0 | 50
Heavy Duty Trucks | Diesel | Articulated 34 - 40 t | Euro VI D/E | NOx | RANGE 1 | February | -1.5339 | 0 | 273.1465 | 5 | 45 | 0 | 50
Heavy Duty Trucks | Diesel | Articulated 34 - 40 t | Euro VI D/E | NOx | RANGE 1 | March | -1.5339 | 0 | 273.1465 | 5 | 45 | 0 | 50
Heavy Duty Trucks | Diesel | Articulated 34 - 40 t | Euro VI D/E | NOx | RANGE 1 | April | -1.5339 | 0 | 273.1465 | 5 | 45 | 0 | 50
Heavy Duty Trucks | Diesel | Articulated 34 - 40 t | Euro VI D/E | NOx | RANGE 1 | May | -1.5339 | 0 | 273.1465 | 5 | 45 | 0 | 50
Heavy Duty Trucks | Diesel | Articulated 34 - 40 t | Euro VI D/E | NOx | RANGE 1 | June | -1.5339 | 0 | 273.1465 | 5 | 45 | 0 | 50
Heavy Duty Trucks | Diesel | Articulated 34 - 40 t | Euro VI D/E | NOx | RANGE 1 | July | -1.5339 | 0 | 273.1465 | 5 | 45 | 0 | 50
Heavy Duty Trucks | Diesel | Articulated 34 - 40 t | Euro VI D/E | NOx | RANGE 1 | August | -1.5339 | 0 | 273.1465 | 5 | 45 | 0 | 50
Heavy Duty Trucks | Diesel | Articulated 34 - 40 t | Euro VI D/E | NOx | RANGE 1 | September | -1.5339 | 0 | 273.1465 | 5 | 45 | 0 | 50
Heavy Duty Trucks | Diesel | Articulated 34 - 40 t | Euro VI D/E | NOx | RANGE 1 | October | -1.5339 | 0 | 273.1465 | 5 | 45 | 0 | 50
Heavy Duty Trucks | Diesel | Articulated 34 - 40 t | Euro VI D/E | NOx | RANGE 1 | November | -1.5339 | 0 | 273.1465 | 5 | 45 | 0 | 50
Heavy Duty Trucks | Diesel | Articulated 34 - 40 t | Euro VI D/E | NOx | RANGE 1 | December | -1.5339 | 0 | 273.1465 | 5 | 45 | 0 | 50
Heavy Duty Trucks | Diesel | Articulated 34 - 40 t | Euro VI D/E | NOx | RANGE 2 | January | -3.4188 | -28.8525 | 320.2689 | 5 | 45 | -30 | 0
Heavy Duty Trucks | Diesel | Articulated 34 - 40 t | Euro VI D/E | NOx | RANGE 2 | February | -3.4188 | -28.8525 | 320.2689 | 5 | 45 | -30 | 0
Heavy Duty Trucks | Diesel | Articulated 34 - 40 t | Euro VI D/E | NOx | RANGE 2 | March | -3.4188 | -28.8525 | 320.2689 | 5 | 45 | -30 | 0
Heavy Duty Trucks | Diesel | Articulated 34 - 40 t | Euro VI D/E | NOx | RANGE 2 | April | -3.4188 | -28.8525 | 320.2689 | 5 | 45 | -30 | 0
Heavy Duty Trucks | Diesel | Articulated 34 - 40 t | Euro VI D/E | NOx | RANGE 2 | May | -3.4188 | -28.8525 | 320.2689 | 5 | 45 | -30 | 0
Heavy Duty Trucks | Diesel | Articulated 34 - 40 t | Euro VI D/E | NOx | RANGE 2 | June | -3.4188 | -28.8525 | 320.2689 | 5 | 45 | -30 | 0
Heavy Duty Trucks | Diesel | Articulated 34 - 40 t | Euro VI D/E | NOx | RANGE 2 | July | -3.4188 | -28.8525 | 320.2689 | 5 | 45 | -30 | 0
Heavy Duty Trucks | Diesel | Articulated 34 - 40 t | Euro VI D/E | NOx | RANGE 2 | August | -3.4188 | -28.8525 | 320.2689 | 5 | 45 | -30 | 0
Heavy Duty Trucks | Diesel | Articulated 34 - 40 t | Euro VI D/E | NOx | RANGE 2 | September | -3.4188 | -28.8525 | 320.2689 | 5 | 45 | -30 | 0
Heavy Duty Trucks | Diesel | Articulated 34 - 40 t | Euro VI D/E | NOx | RANGE 2 | October | -3.4188 | -28.8525 | 320.2689 | 5 | 45 | -30 | 0
Heavy Duty Trucks | Diesel | Articulated 34 - 40 t | Euro VI D/E | NOx | RANGE 2 | November | -3.4188 | -28.8525 | 320.2689 | 5 | 45 | -30 | 0
Heavy Duty Trucks | Diesel | Articulated 34 - 40 t | Euro VI D/E | NOx | RANGE 2 | December | -3.4188 | -28.8525 | 320.2689 | 5 | 45 | -30 | 0
Heavy Duty Trucks | Diesel | Articulated 34 - 40 t | Euro VII | NOx | RANGE 1 | January | -1.5339 | 0 | 273.1465 | 5 | 45 | 0 | 50
Heavy Duty Trucks | Diesel | Articulated 34 - 40 t | Euro VII | NOx | RANGE 1 | February | -1.5339 | 0 | 273.1465 | 5 | 45 | 0 | 50
Heavy Duty Trucks | Diesel | Articulated 34 - 40 t | Euro VII | NOx | RANGE 1 | March | -1.5339 | 0 | 273.1465 | 5 | 45 | 0 | 50
Heavy Duty Trucks | Diesel | Articulated 34 - 40 t | Euro VII | NOx | RANGE 1 | April | -1.5339 | 0 | 273.1465 | 5 | 45 | 0 | 50
Heavy Duty Trucks | Diesel | Articulated 34 - 40 t | Euro VII | NOx | RANGE 1 | May | -1.5339 | 0 | 273.1465 | 5 | 45 | 0 | 50
Heavy Duty Trucks | Diesel | Articulated 34 - 40 t | Euro VII | NOx | RANGE 1 | June | -1.5339 | 0 | 273.1465 | 5 | 45 | 0 | 50
Heavy Duty Trucks | Diesel | Articulated 34 - 40 t | Euro VII | NOx | RANGE 1 | July | -1.5339 | 0 | 273.1465 | 5 | 45 | 0 | 50
Heavy Duty Trucks | Diesel | Articulated 34 - 40 t | Euro VII | NOx | RANGE 1 | August | -1.5339 | 0 | 273.1465 | 5 | 45 | 0 | 50
Heavy Duty Trucks | Diesel | Articulated 34 - 40 t | Euro VII | NOx | RANGE 1 | September | -1.5339 | 0 | 273.1465 | 5 | 45 | 0 | 50
Heavy Duty Trucks | Diesel | Articulated 34 - 40 t | Euro VII | NOx | RANGE 1 | October | -1.5339 | 0 | 273.1465 | 5 | 45 | 0 | 50
Heavy Duty Trucks | Diesel | Articulated 34 - 40 t | Euro VII | NOx | RANGE 1 | November | -1.5339 | 0 | 273.1465 | 5 | 45 | 0 | 50
Heavy Duty Trucks | Diesel | Articulated 34 - 40 t | Euro VII | NOx | RANGE 1 | December | -1.5339 | 0 | 273.1465 | 5 | 45 | 0 | 50
Heavy Duty Trucks | Diesel | Articulated 34 - 40 t | Euro VII | NOx | RANGE 2 | January | -3.4188 | -28.8525 | 320.2689 | 5 | 45 | -30 | 0
Heavy Duty Trucks | Diesel | Articulated 34 - 40 t | Euro VII | NOx | RANGE 2 | February | -3.4188 | -28.8525 | 320.2689 | 5 | 45 | -30 | 0
Heavy Duty Trucks | Diesel | Articulated 34 - 40 t | Euro VII | NOx | RANGE 2 | March | -3.4188 | -28.8525 | 320.2689 | 5 | 45 | -30 | 0
Heavy Duty Trucks | Diesel | Articulated 34 - 40 t | Euro VII | NOx | RANGE 2 | April | -3.4188 | -28.8525 | 320.2689 | 5 | 45 | -30 | 0
Heavy Duty Trucks | Diesel | Articulated 34 - 40 t | Euro VII | NOx | RANGE 2 | May | -3.4188 | -28.8525 | 320.2689 | 5 | 45 | -30 | 0
Heavy Duty Trucks | Diesel | Articulated 34 - 40 t | Euro VII | NOx | RANGE 2 | June | -3.4188 | -28.8525 | 320.2689 | 5 | 45 | -30 | 0
Heavy Duty Trucks | Diesel | Articulated 34 - 40 t | Euro VII | NOx | RANGE 2 | July | -3.4188 | -28.8525 | 320.2689 | 5 | 45 | -30 | 0
Heavy Duty Trucks | Diesel | Articulated 34 - 40 t | Euro VII | NOx | RANGE 2 | August | -3.4188 | -28.8525 | 320.2689 | 5 | 45 | -30 | 0
Heavy Duty Trucks | Diesel | Articulated 34 - 40 t | Euro VII | NOx | RANGE 2 | September | -3.4188 | -28.8525 | 320.2689 | 5 | 45 | -30 | 0
Heavy Duty Trucks | Diesel | Articulated 34 - 40 t | Euro VII | NOx | RANGE 2 | October | -3.4188 | -28.8525 | 320.2689 | 5 | 45 | -30 | 0
Heavy Duty Trucks | Diesel | Articulated 34 - 40 t | Euro VII | NOx | RANGE 2 | November | -3.4188 | -28.8525 | 320.2689 | 5 | 45 | -30 | 0
Heavy Duty Trucks | Diesel | Articulated 34 - 40 t | Euro VII | NOx | RANGE 2 | December | -3.4188 | -28.8525 | 320.2689 | 5 | 45 | -30 | 0
Heavy Duty Trucks | Diesel | Articulated 40 - 50 t | Euro V | NOx | RANGE 1 | January | -5.0772 | 0 | 904.1119 | 5 | 45 | 0 | 50
Heavy Duty Trucks | Diesel | Articulated 40 - 50 t | Euro V | NOx | RANGE 1 | February | -5.0772 | 0 | 904.1119 | 5 | 45 | 0 | 50
Heavy Duty Trucks | Diesel | Articulated 40 - 50 t | Euro V | NOx | RANGE 1 | March | -5.0772 | 0 | 904.1119 | 5 | 45 | 0 | 50
Heavy Duty Trucks | Diesel | Articulated 40 - 50 t | Euro V | NOx | RANGE 1 | April | -5.0772 | 0 | 904.1119 | 5 | 45 | 0 | 50
Heavy Duty Trucks | Diesel | Articulated 40 - 50 t | Euro V | NOx | RANGE 1 | May | -5.0772 | 0 | 904.1119 | 5 | 45 | 0 | 50
Heavy Duty Trucks | Diesel | Articulated 40 - 50 t | Euro V | NOx | RANGE 1 | June | -5.0772 | 0 | 904.1119 | 5 | 45 | 0 | 50
Heavy Duty Trucks | Diesel | Articulated 40 - 50 t | Euro V | NOx | RANGE 1 | July | -5.0772 | 0 | 904.1119 | 5 | 45 | 0 | 50
Heavy Duty Trucks | Diesel | Articulated 40 - 50 t | Euro V | NOx | RANGE 1 | August | -5.0772 | 0 | 904.1119 | 5 | 45 | 0 | 50
Heavy Duty Trucks | Diesel | Articulated 40 - 50 t | Euro V | NOx | RANGE 1 | September | -5.0772 | 0 | 904.1119 | 5 | 45 | 0 | 50
Heavy Duty Trucks | Diesel | Articulated 40 - 50 t | Euro V | NOx | RANGE 1 | October | -5.0772 | 0 | 904.1119 | 5 | 45 | 0 | 50
Heavy Duty Trucks | Diesel | Articulated 40 - 50 t | Euro V | NOx | RANGE 1 | November | -5.0772 | 0 | 904.1119 | 5 | 45 | 0 | 50
Heavy Duty Trucks | Diesel | Articulated 40 - 50 t | Euro V | NOx | RANGE 1 | December | -5.0772 | 0 | 904.1119 | 5 | 45 | 0 | 50
Heavy Duty Trucks | Diesel | Articulated 40 - 50 t | Euro V | NOx | RANGE 2 | January | -11.3162 | -95.5014 | 1060.0866 | 5 | 45 | -30 | 0
Heavy Duty Trucks | Diesel | Articulated 40 - 50 t | Euro V | NOx | RANGE 2 | February | -11.3162 | -95.5014 | 1060.0866 | 5 | 45 | -30 | 0
Heavy Duty Trucks | Diesel | Articulated 40 - 50 t | Euro V | NOx | RANGE 2 | March | -11.3162 | -95.5014 | 1060.0866 | 5 | 45 | -30 | 0
Heavy Duty Trucks | Diesel | Articulated 40 - 50 t | Euro V | NOx | RANGE 2 | April | -11.3162 | -95.5014 | 1060.0866 | 5 | 45 | -30 | 0
Heavy Duty Trucks | Diesel | Articulated 40 - 50 t | Euro V | NOx | RANGE 2 | May | -11.3162 | -95.5014 | 1060.0866 | 5 | 45 | -30 | 0
Heavy Duty Trucks | Diesel | Articulated 40 - 50 t | Euro V | NOx | RANGE 2 | June | -11.3162 | -95.5014 | 1060.0866 | 5 | 45 | -30 | 0
Heavy Duty Trucks | Diesel | Articulated 40 - 50 t | Euro V | NOx | RANGE 2 | July | -11.3162 | -95.5014 | 1060.0866 | 5 | 45 | -30 | 0
Heavy Duty Trucks | Diesel | Articulated 40 - 50 t | Euro V | NOx | RANGE 2 | August | -11.3162 | -95.5014 | 1060.0866 | 5 | 45 | -30 | 0
Heavy Duty Trucks | Diesel | Articulated 40 - 50 t | Euro V | NOx | RANGE 2 | September | -11.3162 | -95.5014 | 1060.0866 | 5 | 45 | -30 | 0
Heavy Duty Trucks | Diesel | Articulated 40 - 50 t | Euro V | NOx | RANGE 2 | October | -11.3162 | -95.5014 | 1060.0866 | 5 | 45 | -30 | 0
Heavy Duty Trucks | Diesel | Articulated 40 - 50 t | Euro V | NOx | RANGE 2 | November | -11.3162 | -95.5014 | 1060.0866 | 5 | 45 | -30 | 0
Heavy Duty Trucks | Diesel | Articulated 40 - 50 t | Euro V | NOx | RANGE 2 | December | -11.3162 | -95.5014 | 1060.0866 | 5 | 45 | -30 | 0
Heavy Duty Trucks | Diesel | Articulated 40 - 50 t | Euro VI A/B/C | NOx | RANGE 1 | January | -4.3977 | 0 | 783.1034 | 5 | 45 | 0 | 50
Heavy Duty Trucks | Diesel | Articulated 40 - 50 t | Euro VI A/B/C | NOx | RANGE 1 | February | -4.3977 | 0 | 783.1034 | 5 | 45 | 0 | 50
Heavy Duty Trucks | Diesel | Articulated 40 - 50 t | Euro VI A/B/C | NOx | RANGE 1 | March | -4.3977 | 0 | 783.1034 | 5 | 45 | 0 | 50
Heavy Duty Trucks | Diesel | Articulated 40 - 50 t | Euro VI A/B/C | NOx | RANGE 1 | April | -4.3977 | 0 | 783.1034 | 5 | 45 | 0 | 50
Heavy Duty Trucks | Diesel | Articulated 40 - 50 t | Euro VI A/B/C | NOx | RANGE 1 | May | -4.3977 | 0 | 783.1034 | 5 | 45 | 0 | 50
Heavy Duty Trucks | Diesel | Articulated 40 - 50 t | Euro VI A/B/C | NOx | RANGE 1 | June | -4.3977 | 0 | 783.1034 | 5 | 45 | 0 | 50
Heavy Duty Trucks | Diesel | Articulated 40 - 50 t | Euro VI A/B/C | NOx | RANGE 1 | July | -4.3977 | 0 | 783.1034 | 5 | 45 | 0 | 50
Heavy Duty Trucks | Diesel | Articulated 40 - 50 t | Euro VI A/B/C | NOx | RANGE 1 | August | -4.3977 | 0 | 783.1034 | 5 | 45 | 0 | 50
Heavy Duty Trucks | Diesel | Articulated 40 - 50 t | Euro VI A/B/C | NOx | RANGE 1 | September | -4.3977 | 0 | 783.1034 | 5 | 45 | 0 | 50
Heavy Duty Trucks | Diesel | Articulated 40 - 50 t | Euro VI A/B/C | NOx | RANGE 1 | October | -4.3977 | 0 | 783.1034 | 5 | 45 | 0 | 50
Heavy Duty Trucks | Diesel | Articulated 40 - 50 t | Euro VI A/B/C | NOx | RANGE 1 | November | -4.3977 | 0 | 783.1034 | 5 | 45 | 0 | 50
Heavy Duty Trucks | Diesel | Articulated 40 - 50 t | Euro VI A/B/C | NOx | RANGE 1 | December | -4.3977 | 0 | 783.1034 | 5 | 45 | 0 | 50
Heavy Duty Trucks | Diesel | Articulated 40 - 50 t | Euro VI A/B/C | NOx | RANGE 2 | January | -9.8016 | -82.7193 | 918.2021 | 5 | 45 | -30 | 0
Heavy Duty Trucks | Diesel | Articulated 40 - 50 t | Euro VI A/B/C | NOx | RANGE 2 | February | -9.8016 | -82.7193 | 918.2021 | 5 | 45 | -30 | 0
Heavy Duty Trucks | Diesel | Articulated 40 - 50 t | Euro VI A/B/C | NOx | RANGE 2 | March | -9.8016 | -82.7193 | 918.2021 | 5 | 45 | -30 | 0
Heavy Duty Trucks | Diesel | Articulated 40 - 50 t | Euro VI A/B/C | NOx | RANGE 2 | April | -9.8016 | -82.7193 | 918.2021 | 5 | 45 | -30 | 0
Heavy Duty Trucks | Diesel | Articulated 40 - 50 t | Euro VI A/B/C | NOx | RANGE 2 | May | -9.8016 | -82.7193 | 918.2021 | 5 | 45 | -30 | 0
Heavy Duty Trucks | Diesel | Articulated 40 - 50 t | Euro VI A/B/C | NOx | RANGE 2 | June | -9.8016 | -82.7193 | 918.2021 | 5 | 45 | -30 | 0
Heavy Duty Trucks | Diesel | Articulated 40 - 50 t | Euro VI A/B/C | NOx | RANGE 2 | July | -9.8016 | -82.7193 | 918.2021 | 5 | 45 | -30 | 0
Heavy Duty Trucks | Diesel | Articulated 40 - 50 t | Euro VI A/B/C | NOx | RANGE 2 | August | -9.8016 | -82.7193 | 918.2021 | 5 | 45 | -30 | 0
Heavy Duty Trucks | Diesel | Articulated 40 - 50 t | Euro VI A/B/C | NOx | RANGE 2 | September | -9.8016 | -82.7193 | 918.2021 | 5 | 45 | -30 | 0
Heavy Duty Trucks | Diesel | Articulated 40 - 50 t | Euro VI A/B/C | NOx | RANGE 2 | October | -9.8016 | -82.7193 | 918.2021 | 5 | 45 | -30 | 0
Heavy Duty Trucks | Diesel | Articulated 40 - 50 t | Euro VI A/B/C | NOx | RANGE 2 | November | -9.8016 | -82.7193 | 918.2021 | 5 | 45 | -30 | 0
Heavy Duty Trucks | Diesel | Articulated 40 - 50 t | Euro VI A/B/C | NOx | RANGE 2 | December | -9.8016 | -82.7193 | 918.2021 | 5 | 45 | -30 | 0
Heavy Duty Trucks | Diesel | Articulated 40 - 50 t | Euro VI D/E | NOx | RANGE 1 | January | -1.7591 | 0 | 313.2414 | 5 | 45 | 0 | 50
Heavy Duty Trucks | Diesel | Articulated 40 - 50 t | Euro VI D/E | NOx | RANGE 1 | February | -1.7591 | 0 | 313.2414 | 5 | 45 | 0 | 50
Heavy Duty Trucks | Diesel | Articulated 40 - 50 t | Euro VI D/E | NOx | RANGE 1 | March | -1.7591 | 0 | 313.2414 | 5 | 45 | 0 | 50
Heavy Duty Trucks | Diesel | Articulated 40 - 50 t | Euro VI D/E | NOx | RANGE 1 | April | -1.7591 | 0 | 313.2414 | 5 | 45 | 0 | 50
Heavy Duty Trucks | Diesel | Articulated 40 - 50 t | Euro VI D/E | NOx | RANGE 1 | May | -1.7591 | 0 | 313.2414 | 5 | 45 | 0 | 50
Heavy Duty Trucks | Diesel | Articulated 40 - 50 t | Euro VI D/E | NOx | RANGE 1 | June | -1.7591 | 0 | 313.2414 | 5 | 45 | 0 | 50
Heavy Duty Trucks | Diesel | Articulated 40 - 50 t | Euro VI D/E | NOx | RANGE 1 | July | -1.7591 | 0 | 313.2414 | 5 | 45 | 0 | 50
Heavy Duty Trucks | Diesel | Articulated 40 - 50 t | Euro VI D/E | NOx | RANGE 1 | August | -1.7591 | 0 | 313.2414 | 5 | 45 | 0 | 50
Heavy Duty Trucks | Diesel | Articulated 40 - 50 t | Euro VI D/E | NOx | RANGE 1 | September | -1.7591 | 0 | 313.2414 | 5 | 45 | 0 | 50
Heavy Duty Trucks | Diesel | Articulated 40 - 50 t | Euro VI D/E | NOx | RANGE 1 | October | -1.7591 | 0 | 313.2414 | 5 | 45 | 0 | 50
Heavy Duty Trucks | Diesel | Articulated 40 - 50 t | Euro VI D/E | NOx | RANGE 1 | November | -1.7591 | 0 | 313.2414 | 5 | 45 | 0 | 50
Heavy Duty Trucks | Diesel | Articulated 40 - 50 t | Euro VI D/E | NOx | RANGE 1 | December | -1.7591 | 0 | 313.2414 | 5 | 45 | 0 | 50
Heavy Duty Trucks | Diesel | Articulated 40 - 50 t | Euro VI D/E | NOx | RANGE 2 | January | -3.9206 | -33.0877 | 367.2808 | 5 | 45 | -30 | 0
Heavy Duty Trucks | Diesel | Articulated 40 - 50 t | Euro VI D/E | NOx | RANGE 2 | February | -3.9206 | -33.0877 | 367.2808 | 5 | 45 | -30 | 0
Heavy Duty Trucks | Diesel | Articulated 40 - 50 t | Euro VI D/E | NOx | RANGE 2 | March | -3.9206 | -33.0877 | 367.2808 | 5 | 45 | -30 | 0
Heavy Duty Trucks | Diesel | Articulated 40 - 50 t | Euro VI D/E | NOx | RANGE 2 | April | -3.9206 | -33.0877 | 367.2808 | 5 | 45 | -30 | 0
Heavy Duty Trucks | Diesel | Articulated 40 - 50 t | Euro VI D/E | NOx | RANGE 2 | May | -3.9206 | -33.0877 | 367.2808 | 5 | 45 | -30 | 0
Heavy Duty Trucks | Diesel | Articulated 40 - 50 t | Euro VI D/E | NOx | RANGE 2 | June | -3.9206 | -33.0877 | 367.2808 | 5 | 45 | -30 | 0
Heavy Duty Trucks | Diesel | Articulated 40 - 50 t | Euro VI D/E | NOx | RANGE 2 | July | -3.9206 | -33.0877 | 367.2808 | 5 | 45 | -30 | 0
Heavy Duty Trucks | Diesel | Articulated 40 - 50 t | Euro VI D/E | NOx | RANGE 2 | August | -3.9206 | -33.0877 | 367.2808 | 5 | 45 | -30 | 0
Heavy Duty Trucks | Diesel | Articulated 40 - 50 t | Euro VI D/E | NOx | RANGE 2 | September | -3.9206 | -33.0877 | 367.2808 | 5 | 45 | -30 | 0
Heavy Duty Trucks | Diesel | Articulated 40 - 50 t | Euro VI D/E | NOx | RANGE 2 | October | -3.9206 | -33.0877 | 367.2808 | 5 | 45 | -30 | 0
Heavy Duty Trucks | Diesel | Articulated 40 - 50 t | Euro VI D/E | NOx | RANGE 2 | November | -3.9206 | -33.0877 | 367.2808 | 5 | 45 | -30 | 0
Heavy Duty Trucks | Diesel | Articulated 40 - 50 t | Euro VI D/E | NOx | RANGE 2 | December | -3.9206 | -33.0877 | 367.2808 | 5 | 45 | -30 | 0
Heavy Duty Trucks | Diesel | Articulated 40 - 50 t | Euro VII | NOx | RANGE 1 | January | -1.7591 | 0 | 313.2414 | 5 | 45 | 0 | 50
Heavy Duty Trucks | Diesel | Articulated 40 - 50 t | Euro VII | NOx | RANGE 1 | February | -1.7591 | 0 | 313.2414 | 5 | 45 | 0 | 50
Heavy Duty Trucks | Diesel | Articulated 40 - 50 t | Euro VII | NOx | RANGE 1 | March | -1.7591 | 0 | 313.2414 | 5 | 45 | 0 | 50
Heavy Duty Trucks | Diesel | Articulated 40 - 50 t | Euro VII | NOx | RANGE 1 | April | -1.7591 | 0 | 313.2414 | 5 | 45 | 0 | 50
Heavy Duty Trucks | Diesel | Articulated 40 - 50 t | Euro VII | NOx | RANGE 1 | May | -1.7591 | 0 | 313.2414 | 5 | 45 | 0 | 50
Heavy Duty Trucks | Diesel | Articulated 40 - 50 t | Euro VII | NOx | RANGE 1 | June | -1.7591 | 0 | 313.2414 | 5 | 45 | 0 | 50
Heavy Duty Trucks | Diesel | Articulated 40 - 50 t | Euro VII | NOx | RANGE 1 | July | -1.7591 | 0 | 313.2414 | 5 | 45 | 0 | 50
Heavy Duty Trucks | Diesel | Articulated 40 - 50 t | Euro VII | NOx | RANGE 1 | August | -1.7591 | 0 | 313.2414 | 5 | 45 | 0 | 50
Heavy Duty Trucks | Diesel | Articulated 40 - 50 t | Euro VII | NOx | RANGE 1 | September | -1.7591 | 0 | 313.2414 | 5 | 45 | 0 | 50
Heavy Duty Trucks | Diesel | Articulated 40 - 50 t | Euro VII | NOx | RANGE 1 | October | -1.7591 | 0 | 313.2414 | 5 | 45 | 0 | 50
Heavy Duty Trucks | Diesel | Articulated 40 - 50 t | Euro VII | NOx | RANGE 1 | November | -1.7591 | 0 | 313.2414 | 5 | 45 | 0 | 50
Heavy Duty Trucks | Diesel | Articulated 40 - 50 t | Euro VII | NOx | RANGE 1 | December | -1.7591 | 0 | 313.2414 | 5 | 45 | 0 | 50
Heavy Duty Trucks | Diesel | Articulated 40 - 50 t | Euro VII | NOx | RANGE 2 | January | -3.9206 | -33.0877 | 367.2808 | 5 | 45 | -30 | 0
Heavy Duty Trucks | Diesel | Articulated 40 - 50 t | Euro VII | NOx | RANGE 2 | February | -3.9206 | -33.0877 | 367.2808 | 5 | 45 | -30 | 0
Heavy Duty Trucks | Diesel | Articulated 40 - 50 t | Euro VII | NOx | RANGE 2 | March | -3.9206 | -33.0877 | 367.2808 | 5 | 45 | -30 | 0
Heavy Duty Trucks | Diesel | Articulated 40 - 50 t | Euro VII | NOx | RANGE 2 | April | -3.9206 | -33.0877 | 367.2808 | 5 | 45 | -30 | 0
Heavy Duty Trucks | Diesel | Articulated 40 - 50 t | Euro VII | NOx | RANGE 2 | May | -3.9206 | -33.0877 | 367.2808 | 5 | 45 | -30 | 0
Heavy Duty Trucks | Diesel | Articulated 40 - 50 t | Euro VII | NOx | RANGE 2 | June | -3.9206 | -33.0877 | 367.2808 | 5 | 45 | -30 | 0
Heavy Duty Trucks | Diesel | Articulated 40 - 50 t | Euro VII | NOx | RANGE 2 | July | -3.9206 | -33.0877 | 367.2808 | 5 | 45 | -30 | 0
Heavy Duty Trucks | Diesel | Articulated 40 - 50 t | Euro VII | NOx | RANGE 2 | August | -3.9206 | -33.0877 | 367.2808 | 5 | 45 | -30 | 0
Heavy Duty Trucks | Diesel | Articulated 40 - 50 t | Euro VII | NOx | RANGE 2 | September | -3.9206 | -33.0877 | 367.2808 | 5 | 45 | -30 | 0
Heavy Duty Trucks | Diesel | Articulated 40 - 50 t | Euro VII | NOx | RANGE 2 | October | -3.9206 | -33.0877 | 367.2808 | 5 | 45 | -30 | 0
Heavy Duty Trucks | Diesel | Articulated 40 - 50 t | Euro VII | NOx | RANGE 2 | November | -3.9206 | -33.0877 | 367.2808 | 5 | 45 | -30 | 0
Heavy Duty Trucks | Diesel | Articulated 40 - 50 t | Euro VII | NOx | RANGE 2 | December | -3.9206 | -33.0877 | 367.2808 | 5 | 45 | -30 | 0
Heavy Duty Trucks | Diesel | Articulated 50 - 60 t | Euro V | NOx | RANGE 1 | January | -6.0927 | 0 | 1084.9344 | 5 | 45 | 0 | 50
Heavy Duty Trucks | Diesel | Articulated 50 - 60 t | Euro V | NOx | RANGE 1 | February | -6.0927 | 0 | 1084.9344 | 5 | 45 | 0 | 50
Heavy Duty Trucks | Diesel | Articulated 50 - 60 t | Euro V | NOx | RANGE 1 | March | -6.0927 | 0 | 1084.9344 | 5 | 45 | 0 | 50
Heavy Duty Trucks | Diesel | Articulated 50 - 60 t | Euro V | NOx | RANGE 1 | April | -6.0927 | 0 | 1084.9344 | 5 | 45 | 0 | 50
Heavy Duty Trucks | Diesel | Articulated 50 - 60 t | Euro V | NOx | RANGE 1 | May | -6.0927 | 0 | 1084.9344 | 5 | 45 | 0 | 50
Heavy Duty Trucks | Diesel | Articulated 50 - 60 t | Euro V | NOx | RANGE 1 | June | -6.0927 | 0 | 1084.9344 | 5 | 45 | 0 | 50
Heavy Duty Trucks | Diesel | Articulated 50 - 60 t | Euro V | NOx | RANGE 1 | July | -6.0927 | 0 | 1084.9344 | 5 | 45 | 0 | 50
Heavy Duty Trucks | Diesel | Articulated 50 - 60 t | Euro V | NOx | RANGE 1 | August | -6.0927 | 0 | 1084.9344 | 5 | 45 | 0 | 50
Heavy Duty Trucks | Diesel | Articulated 50 - 60 t | Euro V | NOx | RANGE 1 | September | -6.0927 | 0 | 1084.9344 | 5 | 45 | 0 | 50
Heavy Duty Trucks | Diesel | Articulated 50 - 60 t | Euro V | NOx | RANGE 1 | October | -6.0927 | 0 | 1084.9344 | 5 | 45 | 0 | 50
Heavy Duty Trucks | Diesel | Articulated 50 - 60 t | Euro V | NOx | RANGE 1 | November | -6.0927 | 0 | 1084.9344 | 5 | 45 | 0 | 50
Heavy Duty Trucks | Diesel | Articulated 50 - 60 t | Euro V | NOx | RANGE 1 | December | -6.0927 | 0 | 1084.9344 | 5 | 45 | 0 | 50
Heavy Duty Trucks | Diesel | Articulated 50 - 60 t | Euro V | NOx | RANGE 2 | January | -13.5795 | -114.6017 | 1272.1039 | 5 | 45 | -30 | 0
Heavy Duty Trucks | Diesel | Articulated 50 - 60 t | Euro V | NOx | RANGE 2 | February | -13.5795 | -114.6017 | 1272.1039 | 5 | 45 | -30 | 0
Heavy Duty Trucks | Diesel | Articulated 50 - 60 t | Euro V | NOx | RANGE 2 | March | -13.5795 | -114.6017 | 1272.1039 | 5 | 45 | -30 | 0
Heavy Duty Trucks | Diesel | Articulated 50 - 60 t | Euro V | NOx | RANGE 2 | April | -13.5795 | -114.6017 | 1272.1039 | 5 | 45 | -30 | 0
Heavy Duty Trucks | Diesel | Articulated 50 - 60 t | Euro V | NOx | RANGE 2 | May | -13.5795 | -114.6017 | 1272.1039 | 5 | 45 | -30 | 0
Heavy Duty Trucks | Diesel | Articulated 50 - 60 t | Euro V | NOx | RANGE 2 | June | -13.5795 | -114.6017 | 1272.1039 | 5 | 45 | -30 | 0
Heavy Duty Trucks | Diesel | Articulated 50 - 60 t | Euro V | NOx | RANGE 2 | July | -13.5795 | -114.6017 | 1272.1039 | 5 | 45 | -30 | 0
Heavy Duty Trucks | Diesel | Articulated 50 - 60 t | Euro V | NOx | RANGE 2 | August | -13.5795 | -114.6017 | 1272.1039 | 5 | 45 | -30 | 0
Heavy Duty Trucks | Diesel | Articulated 50 - 60 t | Euro V | NOx | RANGE 2 | September | -13.5795 | -114.6017 | 1272.1039 | 5 | 45 | -30 | 0
Heavy Duty Trucks | Diesel | Articulated 50 - 60 t | Euro V | NOx | RANGE 2 | October | -13.5795 | -114.6017 | 1272.1039 | 5 | 45 | -30 | 0
Heavy Duty Trucks | Diesel | Articulated 50 - 60 t | Euro V | NOx | RANGE 2 | November | -13.5795 | -114.6017 | 1272.1039 | 5 | 45 | -30 | 0
Heavy Duty Trucks | Diesel | Articulated 50 - 60 t | Euro V | NOx | RANGE 2 | December | -13.5795 | -114.6017 | 1272.1039 | 5 | 45 | -30 | 0
Heavy Duty Trucks | Diesel | Articulated 50 - 60 t | Euro VI A/B/C | NOx | RANGE 1 | January | -5.2772 | 0 | 939.7241 | 5 | 45 | 0 | 50
Heavy Duty Trucks | Diesel | Articulated 50 - 60 t | Euro VI A/B/C | NOx | RANGE 1 | February | -5.2772 | 0 | 939.7241 | 5 | 45 | 0 | 50
Heavy Duty Trucks | Diesel | Articulated 50 - 60 t | Euro VI A/B/C | NOx | RANGE 1 | March | -5.2772 | 0 | 939.7241 | 5 | 45 | 0 | 50
Heavy Duty Trucks | Diesel | Articulated 50 - 60 t | Euro VI A/B/C | NOx | RANGE 1 | April | -5.2772 | 0 | 939.7241 | 5 | 45 | 0 | 50
Heavy Duty Trucks | Diesel | Articulated 50 - 60 t | Euro VI A/B/C | NOx | RANGE 1 | May | -5.2772 | 0 | 939.7241 | 5 | 45 | 0 | 50
Heavy Duty Trucks | Diesel | Articulated 50 - 60 t | Euro VI A/B/C | NOx | RANGE 1 | June | -5.2772 | 0 | 939.7241 | 5 | 45 | 0 | 50
Heavy Duty Trucks | Diesel | Articulated 50 - 60 t | Euro VI A/B/C | NOx | RANGE 1 | July | -5.2772 | 0 | 939.7241 | 5 | 45 | 0 | 50
Heavy Duty Trucks | Diesel | Articulated 50 - 60 t | Euro VI A/B/C | NOx | RANGE 1 | August | -5.2772 | 0 | 939.7241 | 5 | 45 | 0 | 50
Heavy Duty Trucks | Diesel | Articulated 50 - 60 t | Euro VI A/B/C | NOx | RANGE 1 | September | -5.2772 | 0 | 939.7241 | 5 | 45 | 0 | 50
Heavy Duty Trucks | Diesel | Articulated 50 - 60 t | Euro VI A/B/C | NOx | RANGE 1 | October | -5.2772 | 0 | 939.7241 | 5 | 45 | 0 | 50
Heavy Duty Trucks | Diesel | Articulated 50 - 60 t | Euro VI A/B/C | NOx | RANGE 1 | November | -5.2772 | 0 | 939.7241 | 5 | 45 | 0 | 50
Heavy Duty Trucks | Diesel | Articulated 50 - 60 t | Euro VI A/B/C | NOx | RANGE 1 | December | -5.2772 | 0 | 939.7241 | 5 | 45 | 0 | 50
Heavy Duty Trucks | Diesel | Articulated 50 - 60 t | Euro VI A/B/C | NOx | RANGE 2 | January | -11.7619 | -99.2632 | 1101.8425 | 5 | 45 | -30 | 0
Heavy Duty Trucks | Diesel | Articulated 50 - 60 t | Euro VI A/B/C | NOx | RANGE 2 | February | -11.7619 | -99.2632 | 1101.8425 | 5 | 45 | -30 | 0
Heavy Duty Trucks | Diesel | Articulated 50 - 60 t | Euro VI A/B/C | NOx | RANGE 2 | March | -11.7619 | -99.2632 | 1101.8425 | 5 | 45 | -30 | 0
Heavy Duty Trucks | Diesel | Articulated 50 - 60 t | Euro VI A/B/C | NOx | RANGE 2 | April | -11.7619 | -99.2632 | 1101.8425 | 5 | 45 | -30 | 0
Heavy Duty Trucks | Diesel | Articulated 50 - 60 t | Euro VI A/B/C | NOx | RANGE 2 | May | -11.7619 | -99.2632 | 1101.8425 | 5 | 45 | -30 | 0
Heavy Duty Trucks | Diesel | Articulated 50 - 60 t | Euro VI A/B/C | NOx | RANGE 2 | June | -11.7619 | -99.2632 | 1101.8425 | 5 | 45 | -30 | 0
Heavy Duty Trucks | Diesel | Articulated 50 - 60 t | Euro VI A/B/C | NOx | RANGE 2 | July | -11.7619 | -99.2632 | 1101.8425 | 5 | 45 | -30 | 0
Heavy Duty Trucks | Diesel | Articulated 50 - 60 t | Euro VI A/B/C | NOx | RANGE 2 | August | -11.7619 | -99.2632 | 1101.8425 | 5 | 45 | -30 | 0
Heavy Duty Trucks | Diesel | Articulated 50 - 60 t | Euro VI A/B/C | NOx | RANGE 2 | September | -11.7619 | -99.2632 | 1101.8425 | 5 | 45 | -30 | 0
Heavy Duty Trucks | Diesel | Articulated 50 - 60 t | Euro VI A/B/C | NOx | RANGE 2 | October | -11.7619 | -99.2632 | 1101.8425 | 5 | 45 | -30 | 0
Heavy Duty Trucks | Diesel | Articulated 50 - 60 t | Euro VI A/B/C | NOx | RANGE 2 | November | -11.7619 | -99.2632 | 1101.8425 | 5 | 45 | -30 | 0
Heavy Duty Trucks | Diesel | Articulated 50 - 60 t | Euro VI A/B/C | NOx | RANGE 2 | December | -11.7619 | -99.2632 | 1101.8425 | 5 | 45 | -30 | 0
Heavy Duty Trucks | Diesel | Articulated 50 - 60 t | Euro VI D/E | NOx | RANGE 1 | January | -2.1109 | 0 | 375.8897 | 5 | 45 | 0 | 50
Heavy Duty Trucks | Diesel | Articulated 50 - 60 t | Euro VI D/E | NOx | RANGE 1 | February | -2.1109 | 0 | 375.8897 | 5 | 45 | 0 | 50
Heavy Duty Trucks | Diesel | Articulated 50 - 60 t | Euro VI D/E | NOx | RANGE 1 | March | -2.1109 | 0 | 375.8897 | 5 | 45 | 0 | 50
Heavy Duty Trucks | Diesel | Articulated 50 - 60 t | Euro VI D/E | NOx | RANGE 1 | April | -2.1109 | 0 | 375.8897 | 5 | 45 | 0 | 50
Heavy Duty Trucks | Diesel | Articulated 50 - 60 t | Euro VI D/E | NOx | RANGE 1 | May | -2.1109 | 0 | 375.8897 | 5 | 45 | 0 | 50
Heavy Duty Trucks | Diesel | Articulated 50 - 60 t | Euro VI D/E | NOx | RANGE 1 | June | -2.1109 | 0 | 375.8897 | 5 | 45 | 0 | 50
Heavy Duty Trucks | Diesel | Articulated 50 - 60 t | Euro VI D/E | NOx | RANGE 1 | July | -2.1109 | 0 | 375.8897 | 5 | 45 | 0 | 50
Heavy Duty Trucks | Diesel | Articulated 50 - 60 t | Euro VI D/E | NOx | RANGE 1 | August | -2.1109 | 0 | 375.8897 | 5 | 45 | 0 | 50
Heavy Duty Trucks | Diesel | Articulated 50 - 60 t | Euro VI D/E | NOx | RANGE 1 | September | -2.1109 | 0 | 375.8897 | 5 | 45 | 0 | 50
Heavy Duty Trucks | Diesel | Articulated 50 - 60 t | Euro VI D/E | NOx | RANGE 1 | October | -2.1109 | 0 | 375.8897 | 5 | 45 | 0 | 50
Heavy Duty Trucks | Diesel | Articulated 50 - 60 t | Euro VI D/E | NOx | RANGE 1 | November | -2.1109 | 0 | 375.8897 | 5 | 45 | 0 | 50
Heavy Duty Trucks | Diesel | Articulated 50 - 60 t | Euro VI D/E | NOx | RANGE 1 | December | -2.1109 | 0 | 375.8897 | 5 | 45 | 0 | 50
Heavy Duty Trucks | Diesel | Articulated 50 - 60 t | Euro VI D/E | NOx | RANGE 2 | January | -4.7048 | -39.7053 | 440.737 | 5 | 45 | -30 | 0
Heavy Duty Trucks | Diesel | Articulated 50 - 60 t | Euro VI D/E | NOx | RANGE 2 | February | -4.7048 | -39.7053 | 440.737 | 5 | 45 | -30 | 0
Heavy Duty Trucks | Diesel | Articulated 50 - 60 t | Euro VI D/E | NOx | RANGE 2 | March | -4.7048 | -39.7053 | 440.737 | 5 | 45 | -30 | 0
Heavy Duty Trucks | Diesel | Articulated 50 - 60 t | Euro VI D/E | NOx | RANGE 2 | April | -4.7048 | -39.7053 | 440.737 | 5 | 45 | -30 | 0
Heavy Duty Trucks | Diesel | Articulated 50 - 60 t | Euro VI D/E | NOx | RANGE 2 | May | -4.7048 | -39.7053 | 440.737 | 5 | 45 | -30 | 0
Heavy Duty Trucks | Diesel | Articulated 50 - 60 t | Euro VI D/E | NOx | RANGE 2 | June | -4.7048 | -39.7053 | 440.737 | 5 | 45 | -30 | 0
Heavy Duty Trucks | Diesel | Articulated 50 - 60 t | Euro VI D/E | NOx | RANGE 2 | July | -4.7048 | -39.7053 | 440.737 | 5 | 45 | -30 | 0
Heavy Duty Trucks | Diesel | Articulated 50 - 60 t | Euro VI D/E | NOx | RANGE 2 | August | -4.7048 | -39.7053 | 440.737 | 5 | 45 | -30 | 0
Heavy Duty Trucks | Diesel | Articulated 50 - 60 t | Euro VI D/E | NOx | RANGE 2 | September | -4.7048 | -39.7053 | 440.737 | 5 | 45 | -30 | 0
Heavy Duty Trucks | Diesel | Articulated 50 - 60 t | Euro VI D/E | NOx | RANGE 2 | October | -4.7048 | -39.7053 | 440.737 | 5 | 45 | -30 | 0
Heavy Duty Trucks | Diesel | Articulated 50 - 60 t | Euro VI D/E | NOx | RANGE 2 | November | -4.7048 | -39.7053 | 440.737 | 5 | 45 | -30 | 0
Heavy Duty Trucks | Diesel | Articulated 50 - 60 t | Euro VI D/E | NOx | RANGE 2 | December | -4.7048 | -39.7053 | 440.737 | 5 | 45 | -30 | 0
Heavy Duty Trucks | Diesel | Articulated 50 - 60 t | Euro VII | NOx | RANGE 1 | January | -2.1109 | 0 | 375.8897 | 5 | 45 | 0 | 50
Heavy Duty Trucks | Diesel | Articulated 50 - 60 t | Euro VII | NOx | RANGE 1 | February | -2.1109 | 0 | 375.8897 | 5 | 45 | 0 | 50
Heavy Duty Trucks | Diesel | Articulated 50 - 60 t | Euro VII | NOx | RANGE 1 | March | -2.1109 | 0 | 375.8897 | 5 | 45 | 0 | 50
Heavy Duty Trucks | Diesel | Articulated 50 - 60 t | Euro VII | NOx | RANGE 1 | April | -2.1109 | 0 | 375.8897 | 5 | 45 | 0 | 50
Heavy Duty Trucks | Diesel | Articulated 50 - 60 t | Euro VII | NOx | RANGE 1 | May | -2.1109 | 0 | 375.8897 | 5 | 45 | 0 | 50
Heavy Duty Trucks | Diesel | Articulated 50 - 60 t | Euro VII | NOx | RANGE 1 | June | -2.1109 | 0 | 375.8897 | 5 | 45 | 0 | 50
Heavy Duty Trucks | Diesel | Articulated 50 - 60 t | Euro VII | NOx | RANGE 1 | July | -2.1109 | 0 | 375.8897 | 5 | 45 | 0 | 50
Heavy Duty Trucks | Diesel | Articulated 50 - 60 t | Euro VII | NOx | RANGE 1 | August | -2.1109 | 0 | 375.8897 | 5 | 45 | 0 | 50
Heavy Duty Trucks | Diesel | Articulated 50 - 60 t | Euro VII | NOx | RANGE 1 | September | -2.1109 | 0 | 375.8897 | 5 | 45 | 0 | 50
Heavy Duty Trucks | Diesel | Articulated 50 - 60 t | Euro VII | NOx | RANGE 1 | October | -2.1109 | 0 | 375.8897 | 5 | 45 | 0 | 50
Heavy Duty Trucks | Diesel | Articulated 50 - 60 t | Euro VII | NOx | RANGE 1 | November | -2.1109 | 0 | 375.8897 | 5 | 45 | 0 | 50
Heavy Duty Trucks | Diesel | Articulated 50 - 60 t | Euro VII | NOx | RANGE 1 | December | -2.1109 | 0 | 375.8897 | 5 | 45 | 0 | 50
Heavy Duty Trucks | Diesel | Articulated 50 - 60 t | Euro VII | NOx | RANGE 2 | January | -4.7048 | -39.7053 | 440.737 | 5 | 45 | -30 | 0
Heavy Duty Trucks | Diesel | Articulated 50 - 60 t | Euro VII | NOx | RANGE 2 | February | -4.7048 | -39.7053 | 440.737 | 5 | 45 | -30 | 0
Heavy Duty Trucks | Diesel | Articulated 50 - 60 t | Euro VII | NOx | RANGE 2 | March | -4.7048 | -39.7053 | 440.737 | 5 | 45 | -30 | 0
Heavy Duty Trucks | Diesel | Articulated 50 - 60 t | Euro VII | NOx | RANGE 2 | April | -4.7048 | -39.7053 | 440.737 | 5 | 45 | -30 | 0
Heavy Duty Trucks | Diesel | Articulated 50 - 60 t | Euro VII | NOx | RANGE 2 | May | -4.7048 | -39.7053 | 440.737 | 5 | 45 | -30 | 0
Heavy Duty Trucks | Diesel | Articulated 50 - 60 t | Euro VII | NOx | RANGE 2 | June | -4.7048 | -39.7053 | 440.737 | 5 | 45 | -30 | 0
Heavy Duty Trucks | Diesel | Articulated 50 - 60 t | Euro VII | NOx | RANGE 2 | July | -4.7048 | -39.7053 | 440.737 | 5 | 45 | -30 | 0
Heavy Duty Trucks | Diesel | Articulated 50 - 60 t | Euro VII | NOx | RANGE 2 | August | -4.7048 | -39.7053 | 440.737 | 5 | 45 | -30 | 0
Heavy Duty Trucks | Diesel | Articulated 50 - 60 t | Euro VII | NOx | RANGE 2 | September | -4.7048 | -39.7053 | 440.737 | 5 | 45 | -30 | 0
Heavy Duty Trucks | Diesel | Articulated 50 - 60 t | Euro VII | NOx | RANGE 2 | October | -4.7048 | -39.7053 | 440.737 | 5 | 45 | -30 | 0
Heavy Duty Trucks | Diesel | Articulated 50 - 60 t | Euro VII | NOx | RANGE 2 | November | -4.7048 | -39.7053 | 440.737 | 5 | 45 | -30 | 0
Heavy Duty Trucks | Diesel | Articulated 50 - 60 t | Euro VII | NOx | RANGE 2 | December | -4.7048 | -39.7053 | 440.737 | 5 | 45 | -30 | 0
Buses | Diesel | Urban Buses Midi <=15 t | Euro V | NOx | RANGE 1 | January | -3.0637 | 0 | 545.567 | 5 | 45 | 0 | 50
Buses | Diesel | Urban Buses Midi <=15 t | Euro V | NOx | RANGE 1 | February | -3.0637 | 0 | 545.567 | 5 | 45 | 0 | 50
Buses | Diesel | Urban Buses Midi <=15 t | Euro V | NOx | RANGE 1 | March | -3.0637 | 0 | 545.567 | 5 | 45 | 0 | 50
Buses | Diesel | Urban Buses Midi <=15 t | Euro V | NOx | RANGE 1 | April | -3.0637 | 0 | 545.567 | 5 | 45 | 0 | 50
Buses | Diesel | Urban Buses Midi <=15 t | Euro V | NOx | RANGE 1 | May | -3.0637 | 0 | 545.567 | 5 | 45 | 0 | 50
Buses | Diesel | Urban Buses Midi <=15 t | Euro V | NOx | RANGE 1 | June | -3.0637 | 0 | 545.567 | 5 | 45 | 0 | 50
Buses | Diesel | Urban Buses Midi <=15 t | Euro V | NOx | RANGE 1 | July | -3.0637 | 0 | 545.567 | 5 | 45 | 0 | 50
Buses | Diesel | Urban Buses Midi <=15 t | Euro V | NOx | RANGE 1 | August | -3.0637 | 0 | 545.567 | 5 | 45 | 0 | 50
Buses | Diesel | Urban Buses Midi <=15 t | Euro V | NOx | RANGE 1 | September | -3.0637 | 0 | 545.567 | 5 | 45 | 0 | 50
Buses | Diesel | Urban Buses Midi <=15 t | Euro V | NOx | RANGE 1 | October | -3.0637 | 0 | 545.567 | 5 | 45 | 0 | 50
Buses | Diesel | Urban Buses Midi <=15 t | Euro V | NOx | RANGE 1 | November | -3.0637 | 0 | 545.567 | 5 | 45 | 0 | 50
Buses | Diesel | Urban Buses Midi <=15 t | Euro V | NOx | RANGE 1 | December | -3.0637 | 0 | 545.567 | 5 | 45 | 0 | 50
Buses | Diesel | Urban Buses Midi <=15 t | Euro V | NOx | RANGE 2 | January | -6.8285 | -57.6283 | 639.6865 | 5 | 45 | -30 | 0
Buses | Diesel | Urban Buses Midi <=15 t | Euro V | NOx | RANGE 2 | February | -6.8285 | -57.6283 | 639.6865 | 5 | 45 | -30 | 0
Buses | Diesel | Urban Buses Midi <=15 t | Euro V | NOx | RANGE 2 | March | -6.8285 | -57.6283 | 639.6865 | 5 | 45 | -30 | 0
Buses | Diesel | Urban Buses Midi <=15 t | Euro V | NOx | RANGE 2 | April | -6.8285 | -57.6283 | 639.6865 | 5 | 45 | -30 | 0
Buses | Diesel | Urban Buses Midi <=15 t | Euro V | NOx | RANGE 2 | May | -6.8285 | -57.6283 | 639.6865 | 5 | 45 | -30 | 0
Buses | Diesel | Urban Buses Midi <=15 t | Euro V | NOx | RANGE 2 | June | -6.8285 | -57.6283 | 639.6865 | 5 | 45 | -30 | 0
Buses | Diesel | Urban Buses Midi <=15 t | Euro V | NOx | RANGE 2 | July | -6.8285 | -57.6283 | 639.6865 | 5 | 45 | -30 | 0
Buses | Diesel | Urban Buses Midi <=15 t | Euro V | NOx | RANGE 2 | August | -6.8285 | -57.6283 | 639.6865 | 5 | 45 | -30 | 0
Buses | Diesel | Urban Buses Midi <=15 t | Euro V | NOx | RANGE 2 | September | -6.8285 | -57.6283 | 639.6865 | 5 | 45 | -30 | 0
Buses | Diesel | Urban Buses Midi <=15 t | Euro V | NOx | RANGE 2 | October | -6.8285 | -57.6283 | 639.6865 | 5 | 45 | -30 | 0
Buses | Diesel | Urban Buses Midi <=15 t | Euro V | NOx | RANGE 2 | November | -6.8285 | -57.6283 | 639.6865 | 5 | 45 | -30 | 0
Buses | Diesel | Urban Buses Midi <=15 t | Euro V | NOx | RANGE 2 | December | -6.8285 | -57.6283 | 639.6865 | 5 | 45 | -30 | 0
Buses | Diesel | Urban Buses Midi <=15 t | Euro VI A/B/C | NOx | RANGE 1 | January | -2.6537 | 0 | 472.547 | 5 | 45 | 0 | 50
Buses | Diesel | Urban Buses Midi <=15 t | Euro VI A/B/C | NOx | RANGE 1 | February | -2.6537 | 0 | 472.547 | 5 | 45 | 0 | 50
Buses | Diesel | Urban Buses Midi <=15 t | Euro VI A/B/C | NOx | RANGE 1 | March | -2.6537 | 0 | 472.547 | 5 | 45 | 0 | 50
Buses | Diesel | Urban Buses Midi <=15 t | Euro VI A/B/C | NOx | RANGE 1 | April | -2.6537 | 0 | 472.547 | 5 | 45 | 0 | 50
Buses | Diesel | Urban Buses Midi <=15 t | Euro VI A/B/C | NOx | RANGE 1 | May | -2.6537 | 0 | 472.547 | 5 | 45 | 0 | 50
Buses | Diesel | Urban Buses Midi <=15 t | Euro VI A/B/C | NOx | RANGE 1 | June | -2.6537 | 0 | 472.547 | 5 | 45 | 0 | 50
Buses | Diesel | Urban Buses Midi <=15 t | Euro VI A/B/C | NOx | RANGE 1 | July | -2.6537 | 0 | 472.547 | 5 | 45 | 0 | 50
Buses | Diesel | Urban Buses Midi <=15 t | Euro VI A/B/C | NOx | RANGE 1 | August | -2.6537 | 0 | 472.547 | 5 | 45 | 0 | 50
Buses | Diesel | Urban Buses Midi <=15 t | Euro VI A/B/C | NOx | RANGE 1 | September | -2.6537 | 0 | 472.547 | 5 | 45 | 0 | 50
Buses | Diesel | Urban Buses Midi <=15 t | Euro VI A/B/C | NOx | RANGE 1 | October | -2.6537 | 0 | 472.547 | 5 | 45 | 0 | 50
Buses | Diesel | Urban Buses Midi <=15 t | Euro VI A/B/C | NOx | RANGE 1 | November | -2.6537 | 0 | 472.547 | 5 | 45 | 0 | 50
Buses | Diesel | Urban Buses Midi <=15 t | Euro VI A/B/C | NOx | RANGE 1 | December | -2.6537 | 0 | 472.547 | 5 | 45 | 0 | 50
Buses | Diesel | Urban Buses Midi <=15 t | Euro VI A/B/C | NOx | RANGE 2 | January | -5.9146 | -49.9152 | 554.0694 | 5 | 45 | -30 | 0
Buses | Diesel | Urban Buses Midi <=15 t | Euro VI A/B/C | NOx | RANGE 2 | February | -5.9146 | -49.9152 | 554.0694 | 5 | 45 | -30 | 0
Buses | Diesel | Urban Buses Midi <=15 t | Euro VI A/B/C | NOx | RANGE 2 | March | -5.9146 | -49.9152 | 554.0694 | 5 | 45 | -30 | 0
Buses | Diesel | Urban Buses Midi <=15 t | Euro VI A/B/C | NOx | RANGE 2 | April | -5.9146 | -49.9152 | 554.0694 | 5 | 45 | -30 | 0
Buses | Diesel | Urban Buses Midi <=15 t | Euro VI A/B/C | NOx | RANGE 2 | May | -5.9146 | -49.9152 | 554.0694 | 5 | 45 | -30 | 0
Buses | Diesel | Urban Buses Midi <=15 t | Euro VI A/B/C | NOx | RANGE 2 | June | -5.9146 | -49.9152 | 554.0694 | 5 | 45 | -30 | 0
Buses | Diesel | Urban Buses Midi <=15 t | Euro VI A/B/C | NOx | RANGE 2 | July | -5.9146 | -49.9152 | 554.0694 | 5 | 45 | -30 | 0
Buses | Diesel | Urban Buses Midi <=15 t | Euro VI A/B/C | NOx | RANGE 2 | August | -5.9146 | -49.9152 | 554.0694 | 5 | 45 | -30 | 0
Buses | Diesel | Urban Buses Midi <=15 t | Euro VI A/B/C | NOx | RANGE 2 | September | -5.9146 | -49.9152 | 554.0694 | 5 | 45 | -30 | 0
Buses | Diesel | Urban Buses Midi <=15 t | Euro VI A/B/C | NOx | RANGE 2 | October | -5.9146 | -49.9152 | 554.0694 | 5 | 45 | -30 | 0
Buses | Diesel | Urban Buses Midi <=15 t | Euro VI A/B/C | NOx | RANGE 2 | November | -5.9146 | -49.9152 | 554.0694 | 5 | 45 | -30 | 0
Buses | Diesel | Urban Buses Midi <=15 t | Euro VI A/B/C | NOx | RANGE 2 | December | -5.9146 | -49.9152 | 554.0694 | 5 | 45 | -30 | 0
Buses | Diesel | Urban Buses Midi <=15 t | Euro VI D/E | NOx | RANGE 1 | January | -1.0615 | 0 | 189.0188 | 5 | 45 | 0 | 50
Buses | Diesel | Urban Buses Midi <=15 t | Euro VI D/E | NOx | RANGE 1 | February | -1.0615 | 0 | 189.0188 | 5 | 45 | 0 | 50
Buses | Diesel | Urban Buses Midi <=15 t | Euro VI D/E | NOx | RANGE 1 | March | -1.0615 | 0 | 189.0188 | 5 | 45 | 0 | 50
Buses | Diesel | Urban Buses Midi <=15 t | Euro VI D/E | NOx | RANGE 1 | April | -1.0615 | 0 | 189.0188 | 5 | 45 | 0 | 50
Buses | Diesel | Urban Buses Midi <=15 t | Euro VI D/E | NOx | RANGE 1 | May | -1.0615 | 0 | 189.0188 | 5 | 45 | 0 | 50
Buses | Diesel | Urban Buses Midi <=15 t | Euro VI D/E | NOx | RANGE 1 | June | -1.0615 | 0 | 189.0188 | 5 | 45 | 0 | 50
Buses | Diesel | Urban Buses Midi <=15 t | Euro VI D/E | NOx | RANGE 1 | July | -1.0615 | 0 | 189.0188 | 5 | 45 | 0 | 50
Buses | Diesel | Urban Buses Midi <=15 t | Euro VI D/E | NOx | RANGE 1 | August | -1.0615 | 0 | 189.0188 | 5 | 45 | 0 | 50
Buses | Diesel | Urban Buses Midi <=15 t | Euro VI D/E | NOx | RANGE 1 | September | -1.0615 | 0 | 189.0188 | 5 | 45 | 0 | 50
Buses | Diesel | Urban Buses Midi <=15 t | Euro VI D/E | NOx | RANGE 1 | October | -1.0615 | 0 | 189.0188 | 5 | 45 | 0 | 50
Buses | Diesel | Urban Buses Midi <=15 t | Euro VI D/E | NOx | RANGE 1 | November | -1.0615 | 0 | 189.0188 | 5 | 45 | 0 | 50
Buses | Diesel | Urban Buses Midi <=15 t | Euro VI D/E | NOx | RANGE 1 | December | -1.0615 | 0 | 189.0188 | 5 | 45 | 0 | 50
Buses | Diesel | Urban Buses Midi <=15 t | Euro VI D/E | NOx | RANGE 2 | January | -2.3658 | -19.9661 | 221.6278 | 5 | 45 | -30 | 0
Buses | Diesel | Urban Buses Midi <=15 t | Euro VI D/E | NOx | RANGE 2 | February | -2.3658 | -19.9661 | 221.6278 | 5 | 45 | -30 | 0
Buses | Diesel | Urban Buses Midi <=15 t | Euro VI D/E | NOx | RANGE 2 | March | -2.3658 | -19.9661 | 221.6278 | 5 | 45 | -30 | 0
Buses | Diesel | Urban Buses Midi <=15 t | Euro VI D/E | NOx | RANGE 2 | April | -2.3658 | -19.9661 | 221.6278 | 5 | 45 | -30 | 0
Buses | Diesel | Urban Buses Midi <=15 t | Euro VI D/E | NOx | RANGE 2 | May | -2.3658 | -19.9661 | 221.6278 | 5 | 45 | -30 | 0
Buses | Diesel | Urban Buses Midi <=15 t | Euro VI D/E | NOx | RANGE 2 | June | -2.3658 | -19.9661 | 221.6278 | 5 | 45 | -30 | 0
Buses | Diesel | Urban Buses Midi <=15 t | Euro VI D/E | NOx | RANGE 2 | July | -2.3658 | -19.9661 | 221.6278 | 5 | 45 | -30 | 0
Buses | Diesel | Urban Buses Midi <=15 t | Euro VI D/E | NOx | RANGE 2 | August | -2.3658 | -19.9661 | 221.6278 | 5 | 45 | -30 | 0
Buses | Diesel | Urban Buses Midi <=15 t | Euro VI D/E | NOx | RANGE 2 | September | -2.3658 | -19.9661 | 221.6278 | 5 | 45 | -30 | 0
Buses | Diesel | Urban Buses Midi <=15 t | Euro VI D/E | NOx | RANGE 2 | October | -2.3658 | -19.9661 | 221.6278 | 5 | 45 | -30 | 0
Buses | Diesel | Urban Buses Midi <=15 t | Euro VI D/E | NOx | RANGE 2 | November | -2.3658 | -19.9661 | 221.6278 | 5 | 45 | -30 | 0
Buses | Diesel | Urban Buses Midi <=15 t | Euro VI D/E | NOx | RANGE 2 | December | -2.3658 | -19.9661 | 221.6278 | 5 | 45 | -30 | 0
Buses | Diesel | Urban Buses Midi <=15 t | Euro VII | NOx | RANGE 1 | January | -1.0615 | 0 | 189.0188 | 5 | 45 | 0 | 50
Buses | Diesel | Urban Buses Midi <=15 t | Euro VII | NOx | RANGE 1 | February | -1.0615 | 0 | 189.0188 | 5 | 45 | 0 | 50
Buses | Diesel | Urban Buses Midi <=15 t | Euro VII | NOx | RANGE 1 | March | -1.0615 | 0 | 189.0188 | 5 | 45 | 0 | 50
Buses | Diesel | Urban Buses Midi <=15 t | Euro VII | NOx | RANGE 1 | April | -1.0615 | 0 | 189.0188 | 5 | 45 | 0 | 50
Buses | Diesel | Urban Buses Midi <=15 t | Euro VII | NOx | RANGE 1 | May | -1.0615 | 0 | 189.0188 | 5 | 45 | 0 | 50
Buses | Diesel | Urban Buses Midi <=15 t | Euro VII | NOx | RANGE 1 | June | -1.0615 | 0 | 189.0188 | 5 | 45 | 0 | 50
Buses | Diesel | Urban Buses Midi <=15 t | Euro VII | NOx | RANGE 1 | July | -1.0615 | 0 | 189.0188 | 5 | 45 | 0 | 50
Buses | Diesel | Urban Buses Midi <=15 t | Euro VII | NOx | RANGE 1 | August | -1.0615 | 0 | 189.0188 | 5 | 45 | 0 | 50
Buses | Diesel | Urban Buses Midi <=15 t | Euro VII | NOx | RANGE 1 | September | -1.0615 | 0 | 189.0188 | 5 | 45 | 0 | 50
Buses | Diesel | Urban Buses Midi <=15 t | Euro VII | NOx | RANGE 1 | October | -1.0615 | 0 | 189.0188 | 5 | 45 | 0 | 50
Buses | Diesel | Urban Buses Midi <=15 t | Euro VII | NOx | RANGE 1 | November | -1.0615 | 0 | 189.0188 | 5 | 45 | 0 | 50
Buses | Diesel | Urban Buses Midi <=15 t | Euro VII | NOx | RANGE 1 | December | -1.0615 | 0 | 189.0188 | 5 | 45 | 0 | 50
Buses | Diesel | Urban Buses Midi <=15 t | Euro VII | NOx | RANGE 2 | January | -2.3658 | -19.9661 | 221.6278 | 5 | 45 | -30 | 0
Buses | Diesel | Urban Buses Midi <=15 t | Euro VII | NOx | RANGE 2 | February | -2.3658 | -19.9661 | 221.6278 | 5 | 45 | -30 | 0
Buses | Diesel | Urban Buses Midi <=15 t | Euro VII | NOx | RANGE 2 | March | -2.3658 | -19.9661 | 221.6278 | 5 | 45 | -30 | 0
Buses | Diesel | Urban Buses Midi <=15 t | Euro VII | NOx | RANGE 2 | April | -2.3658 | -19.9661 | 221.6278 | 5 | 45 | -30 | 0
Buses | Diesel | Urban Buses Midi <=15 t | Euro VII | NOx | RANGE 2 | May | -2.3658 | -19.9661 | 221.6278 | 5 | 45 | -30 | 0
Buses | Diesel | Urban Buses Midi <=15 t | Euro VII | NOx | RANGE 2 | June | -2.3658 | -19.9661 | 221.6278 | 5 | 45 | -30 | 0
Buses | Diesel | Urban Buses Midi <=15 t | Euro VII | NOx | RANGE 2 | July | -2.3658 | -19.9661 | 221.6278 | 5 | 45 | -30 | 0
Buses | Diesel | Urban Buses Midi <=15 t | Euro VII | NOx | RANGE 2 | August | -2.3658 | -19.9661 | 221.6278 | 5 | 45 | -30 | 0
Buses | Diesel | Urban Buses Midi <=15 t | Euro VII | NOx | RANGE 2 | September | -2.3658 | -19.9661 | 221.6278 | 5 | 45 | -30 | 0
Buses | Diesel | Urban Buses Midi <=15 t | Euro VII | NOx | RANGE 2 | October | -2.3658 | -19.9661 | 221.6278 | 5 | 45 | -30 | 0
Buses | Diesel | Urban Buses Midi <=15 t | Euro VII | NOx | RANGE 2 | November | -2.3658 | -19.9661 | 221.6278 | 5 | 45 | -30 | 0
Buses | Diesel | Urban Buses Midi <=15 t | Euro VII | NOx | RANGE 2 | December | -2.3658 | -19.9661 | 221.6278 | 5 | 45 | -30 | 0
Buses | Diesel | Urban Buses Standard 15 - 18 t | Euro V | NOx | RANGE 1 | January | -5.3616 | 0 | 954.7422 | 5 | 45 | 0 | 50
Buses | Diesel | Urban Buses Standard 15 - 18 t | Euro V | NOx | RANGE 1 | February | -5.3616 | 0 | 954.7422 | 5 | 45 | 0 | 50
Buses | Diesel | Urban Buses Standard 15 - 18 t | Euro V | NOx | RANGE 1 | March | -5.3616 | 0 | 954.7422 | 5 | 45 | 0 | 50
Buses | Diesel | Urban Buses Standard 15 - 18 t | Euro V | NOx | RANGE 1 | April | -5.3616 | 0 | 954.7422 | 5 | 45 | 0 | 50
Buses | Diesel | Urban Buses Standard 15 - 18 t | Euro V | NOx | RANGE 1 | May | -5.3616 | 0 | 954.7422 | 5 | 45 | 0 | 50
Buses | Diesel | Urban Buses Standard 15 - 18 t | Euro V | NOx | RANGE 1 | June | -5.3616 | 0 | 954.7422 | 5 | 45 | 0 | 50
Buses | Diesel | Urban Buses Standard 15 - 18 t | Euro V | NOx | RANGE 1 | July | -5.3616 | 0 | 954.7422 | 5 | 45 | 0 | 50
Buses | Diesel | Urban Buses Standard 15 - 18 t | Euro V | NOx | RANGE 1 | August | -5.3616 | 0 | 954.7422 | 5 | 45 | 0 | 50
Buses | Diesel | Urban Buses Standard 15 - 18 t | Euro V | NOx | RANGE 1 | September | -5.3616 | 0 | 954.7422 | 5 | 45 | 0 | 50
Buses | Diesel | Urban Buses Standard 15 - 18 t | Euro V | NOx | RANGE 1 | October | -5.3616 | 0 | 954.7422 | 5 | 45 | 0 | 50
Buses | Diesel | Urban Buses Standard 15 - 18 t | Euro V | NOx | RANGE 1 | November | -5.3616 | 0 | 954.7422 | 5 | 45 | 0 | 50
Buses | Diesel | Urban Buses Standard 15 - 18 t | Euro V | NOx | RANGE 1 | December | -5.3616 | 0 | 954.7422 | 5 | 45 | 0 | 50
Buses | Diesel | Urban Buses Standard 15 - 18 t | Euro V | NOx | RANGE 2 | January | -11.9499 | -100.8495 | 1119.4515 | 5 | 45 | -30 | 0
Buses | Diesel | Urban Buses Standard 15 - 18 t | Euro V | NOx | RANGE 2 | February | -11.9499 | -100.8495 | 1119.4515 | 5 | 45 | -30 | 0
Buses | Diesel | Urban Buses Standard 15 - 18 t | Euro V | NOx | RANGE 2 | March | -11.9499 | -100.8495 | 1119.4515 | 5 | 45 | -30 | 0
Buses | Diesel | Urban Buses Standard 15 - 18 t | Euro V | NOx | RANGE 2 | April | -11.9499 | -100.8495 | 1119.4515 | 5 | 45 | -30 | 0
Buses | Diesel | Urban Buses Standard 15 - 18 t | Euro V | NOx | RANGE 2 | May | -11.9499 | -100.8495 | 1119.4515 | 5 | 45 | -30 | 0
Buses | Diesel | Urban Buses Standard 15 - 18 t | Euro V | NOx | RANGE 2 | June | -11.9499 | -100.8495 | 1119.4515 | 5 | 45 | -30 | 0
Buses | Diesel | Urban Buses Standard 15 - 18 t | Euro V | NOx | RANGE 2 | July | -11.9499 | -100.8495 | 1119.4515 | 5 | 45 | -30 | 0
Buses | Diesel | Urban Buses Standard 15 - 18 t | Euro V | NOx | RANGE 2 | August | -11.9499 | -100.8495 | 1119.4515 | 5 | 45 | -30 | 0
Buses | Diesel | Urban Buses Standard 15 - 18 t | Euro V | NOx | RANGE 2 | September | -11.9499 | -100.8495 | 1119.4515 | 5 | 45 | -30 | 0
Buses | Diesel | Urban Buses Standard 15 - 18 t | Euro V | NOx | RANGE 2 | October | -11.9499 | -100.8495 | 1119.4515 | 5 | 45 | -30 | 0
Buses | Diesel | Urban Buses Standard 15 - 18 t | Euro V | NOx | RANGE 2 | November | -11.9499 | -100.8495 | 1119.4515 | 5 | 45 | -30 | 0
Buses | Diesel | Urban Buses Standard 15 - 18 t | Euro V | NOx | RANGE 2 | December | -11.9499 | -100.8495 | 1119.4515 | 5 | 45 | -30 | 0
Buses | Diesel | Urban Buses Standard 15 - 18 t | Euro VI A/B/C | NOx | RANGE 1 | January | -4.6439 | 0 | 826.9572 | 5 | 45 | 0 | 50
Buses | Diesel | Urban Buses Standard 15 - 18 t | Euro VI A/B/C | NOx | RANGE 1 | February | -4.6439 | 0 | 826.9572 | 5 | 45 | 0 | 50
Buses | Diesel | Urban Buses Standard 15 - 18 t | Euro VI A/B/C | NOx | RANGE 1 | March | -4.6439 | 0 | 826.9572 | 5 | 45 | 0 | 50
Buses | Diesel | Urban Buses Standard 15 - 18 t | Euro VI A/B/C | NOx | RANGE 1 | April | -4.6439 | 0 | 826.9572 | 5 | 45 | 0 | 50
Buses | Diesel | Urban Buses Standard 15 - 18 t | Euro VI A/B/C | NOx | RANGE 1 | May | -4.6439 | 0 | 826.9572 | 5 | 45 | 0 | 50
Buses | Diesel | Urban Buses Standard 15 - 18 t | Euro VI A/B/C | NOx | RANGE 1 | June | -4.6439 | 0 | 826.9572 | 5 | 45 | 0 | 50
Buses | Diesel | Urban Buses Standard 15 - 18 t | Euro VI A/B/C | NOx | RANGE 1 | July | -4.6439 | 0 | 826.9572 | 5 | 45 | 0 | 50
Buses | Diesel | Urban Buses Standard 15 - 18 t | Euro VI A/B/C | NOx | RANGE 1 | August | -4.6439 | 0 | 826.9572 | 5 | 45 | 0 | 50
Buses | Diesel | Urban Buses Standard 15 - 18 t | Euro VI A/B/C | NOx | RANGE 1 | September | -4.6439 | 0 | 826.9572 | 5 | 45 | 0 | 50
Buses | Diesel | Urban Buses Standard 15 - 18 t | Euro VI A/B/C | NOx | RANGE 1 | October | -4.6439 | 0 | 826.9572 | 5 | 45 | 0 | 50
Buses | Diesel | Urban Buses Standard 15 - 18 t | Euro VI A/B/C | NOx | RANGE 1 | November | -4.6439 | 0 | 826.9572 | 5 | 45 | 0 | 50
Buses | Diesel | Urban Buses Standard 15 - 18 t | Euro VI A/B/C | NOx | RANGE 1 | December | -4.6439 | 0 | 826.9572 | 5 | 45 | 0 | 50
Buses | Diesel | Urban Buses Standard 15 - 18 t | Euro VI A/B/C | NOx | RANGE 2 | January | -10.3505 | -87.3516 | 969.6214 | 5 | 45 | -30 | 0
Buses | Diesel | Urban Buses Standard 15 - 18 t | Euro VI A/B/C | NOx | RANGE 2 | February | -10.3505 | -87.3516 | 969.6214 | 5 | 45 | -30 | 0
Buses | Diesel | Urban Buses Standard 15 - 18 t | Euro VI A/B/C | NOx | RANGE 2 | March | -10.3505 | -87.3516 | 969.6214 | 5 | 45 | -30 | 0
Buses | Diesel | Urban Buses Standard 15 - 18 t | Euro VI A/B/C | NOx | RANGE 2 | April | -10.3505 | -87.3516 | 969.6214 | 5 | 45 | -30 | 0
Buses | Diesel | Urban Buses Standard 15 - 18 t | Euro VI A/B/C | NOx | RANGE 2 | May | -10.3505 | -87.3516 | 969.6214 | 5 | 45 | -30 | 0
Buses | Diesel | Urban Buses Standard 15 - 18 t | Euro VI A/B/C | NOx | RANGE 2 | June | -10.3505 | -87.3516 | 969.6214 | 5 | 45 | -30 | 0
Buses | Diesel | Urban Buses Standard 15 - 18 t | Euro VI A/B/C | NOx | RANGE 2 | July | -10.3505 | -87.3516 | 969.6214 | 5 | 45 | -30 | 0
Buses | Diesel | Urban Buses Standard 15 - 18 t | Euro VI A/B/C | NOx | RANGE 2 | August | -10.3505 | -87.3516 | 969.6214 | 5 | 45 | -30 | 0
Buses | Diesel | Urban Buses Standard 15 - 18 t | Euro VI A/B/C | NOx | RANGE 2 | September | -10.3505 | -87.3516 | 969.6214 | 5 | 45 | -30 | 0
Buses | Diesel | Urban Buses Standard 15 - 18 t | Euro VI A/B/C | NOx | RANGE 2 | October | -10.3505 | -87.3516 | 969.6214 | 5 | 45 | -30 | 0
Buses | Diesel | Urban Buses Standard 15 - 18 t | Euro VI A/B/C | NOx | RANGE 2 | November | -10.3505 | -87.3516 | 969.6214 | 5 | 45 | -30 | 0
Buses | Diesel | Urban Buses Standard 15 - 18 t | Euro VI A/B/C | NOx | RANGE 2 | December | -10.3505 | -87.3516 | 969.6214 | 5 | 45 | -30 | 0
Buses | Diesel | Urban Buses Standard 15 - 18 t | Euro VI D/E | NOx | RANGE 1 | January | -1.8576 | 0 | 330.7829 | 5 | 45 | 0 | 50
Buses | Diesel | Urban Buses Standard 15 - 18 t | Euro VI D/E | NOx | RANGE 1 | February | -1.8576 | 0 | 330.7829 | 5 | 45 | 0 | 50
Buses | Diesel | Urban Buses Standard 15 - 18 t | Euro VI D/E | NOx | RANGE 1 | March | -1.8576 | 0 | 330.7829 | 5 | 45 | 0 | 50
Buses | Diesel | Urban Buses Standard 15 - 18 t | Euro VI D/E | NOx | RANGE 1 | April | -1.8576 | 0 | 330.7829 | 5 | 45 | 0 | 50
Buses | Diesel | Urban Buses Standard 15 - 18 t | Euro VI D/E | NOx | RANGE 1 | May | -1.8576 | 0 | 330.7829 | 5 | 45 | 0 | 50
Buses | Diesel | Urban Buses Standard 15 - 18 t | Euro VI D/E | NOx | RANGE 1 | June | -1.8576 | 0 | 330.7829 | 5 | 45 | 0 | 50
Buses | Diesel | Urban Buses Standard 15 - 18 t | Euro VI D/E | NOx | RANGE 1 | July | -1.8576 | 0 | 330.7829 | 5 | 45 | 0 | 50
Buses | Diesel | Urban Buses Standard 15 - 18 t | Euro VI D/E | NOx | RANGE 1 | August | -1.8576 | 0 | 330.7829 | 5 | 45 | 0 | 50
Buses | Diesel | Urban Buses Standard 15 - 18 t | Euro VI D/E | NOx | RANGE 1 | September | -1.8576 | 0 | 330.7829 | 5 | 45 | 0 | 50
Buses | Diesel | Urban Buses Standard 15 - 18 t | Euro VI D/E | NOx | RANGE 1 | October | -1.8576 | 0 | 330.7829 | 5 | 45 | 0 | 50
Buses | Diesel | Urban Buses Standard 15 - 18 t | Euro VI D/E | NOx | RANGE 1 | November | -1.8576 | 0 | 330.7829 | 5 | 45 | 0 | 50
Buses | Diesel | Urban Buses Standard 15 - 18 t | Euro VI D/E | NOx | RANGE 1 | December | -1.8576 | 0 | 330.7829 | 5 | 45 | 0 | 50
Buses | Diesel | Urban Buses Standard 15 - 18 t | Euro VI D/E | NOx | RANGE 2 | January | -4.1402 | -34.9406 | 387.8486 | 5 | 45 | -30 | 0
Buses | Diesel | Urban Buses Standard 15 - 18 t | Euro VI D/E | NOx | RANGE 2 | February | -4.1402 | -34.9406 | 387.8486 | 5 | 45 | -30 | 0
Buses | Diesel | Urban Buses Standard 15 - 18 t | Euro VI D/E | NOx | RANGE 2 | March | -4.1402 | -34.9406 | 387.8486 | 5 | 45 | -30 | 0
Buses | Diesel | Urban Buses Standard 15 - 18 t | Euro VI D/E | NOx | RANGE 2 | April | -4.1402 | -34.9406 | 387.8486 | 5 | 45 | -30 | 0
Buses | Diesel | Urban Buses Standard 15 - 18 t | Euro VI D/E | NOx | RANGE 2 | May | -4.1402 | -34.9406 | 387.8486 | 5 | 45 | -30 | 0
Buses | Diesel | Urban Buses Standard 15 - 18 t | Euro VI D/E | NOx | RANGE 2 | June | -4.1402 | -34.9406 | 387.8486 | 5 | 45 | -30 | 0
Buses | Diesel | Urban Buses Standard 15 - 18 t | Euro VI D/E | NOx | RANGE 2 | July | -4.1402 | -34.9406 | 387.8486 | 5 | 45 | -30 | 0
Buses | Diesel | Urban Buses Standard 15 - 18 t | Euro VI D/E | NOx | RANGE 2 | August | -4.1402 | -34.9406 | 387.8486 | 5 | 45 | -30 | 0
Buses | Diesel | Urban Buses Standard 15 - 18 t | Euro VI D/E | NOx | RANGE 2 | September | -4.1402 | -34.9406 | 387.8486 | 5 | 45 | -30 | 0
Buses | Diesel | Urban Buses Standard 15 - 18 t | Euro VI D/E | NOx | RANGE 2 | October | -4.1402 | -34.9406 | 387.8486 | 5 | 45 | -30 | 0
Buses | Diesel | Urban Buses Standard 15 - 18 t | Euro VI D/E | NOx | RANGE 2 | November | -4.1402 | -34.9406 | 387.8486 | 5 | 45 | -30 | 0
Buses | Diesel | Urban Buses Standard 15 - 18 t | Euro VI D/E | NOx | RANGE 2 | December | -4.1402 | -34.9406 | 387.8486 | 5 | 45 | -30 | 0
Buses | Diesel | Urban Buses Standard 15 - 18 t | Euro VII | NOx | RANGE 1 | January | -1.8576 | 0 | 330.7829 | 5 | 45 | 0 | 50
Buses | Diesel | Urban Buses Standard 15 - 18 t | Euro VII | NOx | RANGE 1 | February | -1.8576 | 0 | 330.7829 | 5 | 45 | 0 | 50
Buses | Diesel | Urban Buses Standard 15 - 18 t | Euro VII | NOx | RANGE 1 | March | -1.8576 | 0 | 330.7829 | 5 | 45 | 0 | 50
Buses | Diesel | Urban Buses Standard 15 - 18 t | Euro VII | NOx | RANGE 1 | April | -1.8576 | 0 | 330.7829 | 5 | 45 | 0 | 50
Buses | Diesel | Urban Buses Standard 15 - 18 t | Euro VII | NOx | RANGE 1 | May | -1.8576 | 0 | 330.7829 | 5 | 45 | 0 | 50
Buses | Diesel | Urban Buses Standard 15 - 18 t | Euro VII | NOx | RANGE 1 | June | -1.8576 | 0 | 330.7829 | 5 | 45 | 0 | 50
Buses | Diesel | Urban Buses Standard 15 - 18 t | Euro VII | NOx | RANGE 1 | July | -1.8576 | 0 | 330.7829 | 5 | 45 | 0 | 50
Buses | Diesel | Urban Buses Standard 15 - 18 t | Euro VII | NOx | RANGE 1 | August | -1.8576 | 0 | 330.7829 | 5 | 45 | 0 | 50
Buses | Diesel | Urban Buses Standard 15 - 18 t | Euro VII | NOx | RANGE 1 | September | -1.8576 | 0 | 330.7829 | 5 | 45 | 0 | 50
Buses | Diesel | Urban Buses Standard 15 - 18 t | Euro VII | NOx | RANGE 1 | October | -1.8576 | 0 | 330.7829 | 5 | 45 | 0 | 50
Buses | Diesel | Urban Buses Standard 15 - 18 t | Euro VII | NOx | RANGE 1 | November | -1.8576 | 0 | 330.7829 | 5 | 45 | 0 | 50
Buses | Diesel | Urban Buses Standard 15 - 18 t | Euro VII | NOx | RANGE 1 | December | -1.8576 | 0 | 330.7829 | 5 | 45 | 0 | 50
Buses | Diesel | Urban Buses Standard 15 - 18 t | Euro VII | NOx | RANGE 2 | January | -4.1402 | -34.9406 | 387.8486 | 5 | 45 | -30 | 0
Buses | Diesel | Urban Buses Standard 15 - 18 t | Euro VII | NOx | RANGE 2 | February | -4.1402 | -34.9406 | 387.8486 | 5 | 45 | -30 | 0
Buses | Diesel | Urban Buses Standard 15 - 18 t | Euro VII | NOx | RANGE 2 | March | -4.1402 | -34.9406 | 387.8486 | 5 | 45 | -30 | 0
Buses | Diesel | Urban Buses Standard 15 - 18 t | Euro VII | NOx | RANGE 2 | April | -4.1402 | -34.9406 | 387.8486 | 5 | 45 | -30 | 0
Buses | Diesel | Urban Buses Standard 15 - 18 t | Euro VII | NOx | RANGE 2 | May | -4.1402 | -34.9406 | 387.8486 | 5 | 45 | -30 | 0
Buses | Diesel | Urban Buses Standard 15 - 18 t | Euro VII | NOx | RANGE 2 | June | -4.1402 | -34.9406 | 387.8486 | 5 | 45 | -30 | 0
Buses | Diesel | Urban Buses Standard 15 - 18 t | Euro VII | NOx | RANGE 2 | July | -4.1402 | -34.9406 | 387.8486 | 5 | 45 | -30 | 0
Buses | Diesel | Urban Buses Standard 15 - 18 t | Euro VII | NOx | RANGE 2 | August | -4.1402 | -34.9406 | 387.8486 | 5 | 45 | -30 | 0
Buses | Diesel | Urban Buses Standard 15 - 18 t | Euro VII | NOx | RANGE 2 | September | -4.1402 | -34.9406 | 387.8486 | 5 | 45 | -30 | 0
Buses | Diesel | Urban Buses Standard 15 - 18 t | Euro VII | NOx | RANGE 2 | October | -4.1402 | -34.9406 | 387.8486 | 5 | 45 | -30 | 0
Buses | Diesel | Urban Buses Standard 15 - 18 t | Euro VII | NOx | RANGE 2 | November | -4.1402 | -34.9406 | 387.8486 | 5 | 45 | -30 | 0
Buses | Diesel | Urban Buses Standard 15 - 18 t | Euro VII | NOx | RANGE 2 | December | -4.1402 | -34.9406 | 387.8486 | 5 | 45 | -30 | 0
Buses | Diesel | Urban Buses Articulated >18 t | Euro V | NOx | RANGE 1 | January | -6.7658 | 0 | 1204.7938 | 5 | 45 | 0 | 50
Buses | Diesel | Urban Buses Articulated >18 t | Euro V | NOx | RANGE 1 | February | -6.7658 | 0 | 1204.7938 | 5 | 45 | 0 | 50
Buses | Diesel | Urban Buses Articulated >18 t | Euro V | NOx | RANGE 1 | March | -6.7658 | 0 | 1204.7938 | 5 | 45 | 0 | 50
Buses | Diesel | Urban Buses Articulated >18 t | Euro V | NOx | RANGE 1 | April | -6.7658 | 0 | 1204.7938 | 5 | 45 | 0 | 50
Buses | Diesel | Urban Buses Articulated >18 t | Euro V | NOx | RANGE 1 | May | -6.7658 | 0 | 1204.7938 | 5 | 45 | 0 | 50
Buses | Diesel | Urban Buses Articulated >18 t | Euro V | NOx | RANGE 1 | June | -6.7658 | 0 | 1204.7938 | 5 | 45 | 0 | 50
Buses | Diesel | Urban Buses Articulated >18 t | Euro V | NOx | RANGE 1 | July | -6.7658 | 0 | 1204.7938 | 5 | 45 | 0 | 50
Buses | Diesel | Urban Buses Articulated >18 t | Euro V | NOx | RANGE 1 | August | -6.7658 | 0 | 1204.7938 | 5 | 45 | 0 | 50
Buses | Diesel | Urban Buses Articulated >18 t | Euro V | NOx | RANGE 1 | September | -6.7658 | 0 | 1204.7938 | 5 | 45 | 0 | 50
Buses | Diesel | Urban Buses Articulated >18 t | Euro V | NOx | RANGE 1 | October | -6.7658 | 0 | 1204.7938 | 5 | 45 | 0 | 50
Buses | Diesel | Urban Buses Articulated >18 t | Euro V | NOx | RANGE 1 | November | -6.7658 | 0 | 1204.7938 | 5 | 45 | 0 | 50
Buses | Diesel | Urban Buses Articulated >18 t | Euro V | NOx | RANGE 1 | December | -6.7658 | 0 | 1204.7938 | 5 | 45 | 0 | 50
Buses | Diesel | Urban Buses Articulated >18 t | Euro V | NOx | RANGE 2 | January | -15.0797 | -127.2625 | 1412.6411 | 5 | 45 | -30 | 0
Buses | Diesel | Urban Buses Articulated >18 t | Euro V | NOx | RANGE 2 | February | -15.0797 | -127.2625 | 1412.6411 | 5 | 45 | -30 | 0
Buses | Diesel | Urban Buses Articulated >18 t | Euro V | NOx | RANGE 2 | March | -15.0797 | -127.2625 | 1412.6411 | 5 | 45 | -30 | 0
Buses | Diesel | Urban Buses Articulated >18 t | Euro V | NOx | RANGE 2 | April | -15.0797 | -127.2625 | 1412.6411 | 5 | 45 | -30 | 0
Buses | Diesel | Urban Buses Articulated >18 t | Euro V | NOx | RANGE 2 | May | -15.0797 | -127.2625 | 1412.6411 | 5 | 45 | -30 | 0
Buses | Diesel | Urban Buses Articulated >18 t | Euro V | NOx | RANGE 2 | June | -15.0797 | -127.2625 | 1412.6411 | 5 | 45 | -30 | 0
Buses | Diesel | Urban Buses Articulated >18 t | Euro V | NOx | RANGE 2 | July | -15.0797 | -127.2625 | 1412.6411 | 5 | 45 | -30 | 0
Buses | Diesel | Urban Buses Articulated >18 t | Euro V | NOx | RANGE 2 | August | -15.0797 | -127.2625 | 1412.6411 | 5 | 45 | -30 | 0
Buses | Diesel | Urban Buses Articulated >18 t | Euro V | NOx | RANGE 2 | September | -15.0797 | -127.2625 | 1412.6411 | 5 | 45 | -30 | 0
Buses | Diesel | Urban Buses Articulated >18 t | Euro V | NOx | RANGE 2 | October | -15.0797 | -127.2625 | 1412.6411 | 5 | 45 | -30 | 0
Buses | Diesel | Urban Buses Articulated >18 t | Euro V | NOx | RANGE 2 | November | -15.0797 | -127.2625 | 1412.6411 | 5 | 45 | -30 | 0
Buses | Diesel | Urban Buses Articulated >18 t | Euro V | NOx | RANGE 2 | December | -15.0797 | -127.2625 | 1412.6411 | 5 | 45 | -30 | 0
Buses | Diesel | Urban Buses Articulated >18 t | Euro VI A/B/C | NOx | RANGE 1 | January | -5.8602 | 0 | 1043.5413 | 5 | 45 | 0 | 50
Buses | Diesel | Urban Buses Articulated >18 t | Euro VI A/B/C | NOx | RANGE 1 | February | -5.8602 | 0 | 1043.5413 | 5 | 45 | 0 | 50
Buses | Diesel | Urban Buses Articulated >18 t | Euro VI A/B/C | NOx | RANGE 1 | March | -5.8602 | 0 | 1043.5413 | 5 | 45 | 0 | 50
Buses | Diesel | Urban Buses Articulated >18 t | Euro VI A/B/C | NOx | RANGE 1 | April | -5.8602 | 0 | 1043.5413 | 5 | 45 | 0 | 50
Buses | Diesel | Urban Buses Articulated >18 t | Euro VI A/B/C | NOx | RANGE 1 | May | -5.8602 | 0 | 1043.5413 | 5 | 45 | 0 | 50
Buses | Diesel | Urban Buses Articulated >18 t | Euro VI A/B/C | NOx | RANGE 1 | June | -5.8602 | 0 | 1043.5413 | 5 | 45 | 0 | 50
Buses | Diesel | Urban Buses Articulated >18 t | Euro VI A/B/C | NOx | RANGE 1 | July | -5.8602 | 0 | 1043.5413 | 5 | 45 | 0 | 50
Buses | Diesel | Urban Buses Articulated >18 t | Euro VI A/B/C | NOx | RANGE 1 | August | -5.8602 | 0 | 1043.5413 | 5 | 45 | 0 | 50
Buses | Diesel | Urban Buses Articulated >18 t | Euro VI A/B/C | NOx | RANGE 1 | September | -5.8602 | 0 | 1043.5413 | 5 | 45 | 0 | 50
Buses | Diesel | Urban Buses Articulated >18 t | Euro VI A/B/C | NOx | RANGE 1 | October | -5.8602 | 0 | 1043.5413 | 5 | 45 | 0 | 50
Buses | Diesel | Urban Buses Articulated >18 t | Euro VI A/B/C | NOx | RANGE 1 | November | -5.8602 | 0 | 1043.5413 | 5 | 45 | 0 | 50
Buses | Diesel | Urban Buses Articulated >18 t | Euro VI A/B/C | NOx | RANGE 1 | December | -5.8602 | 0 | 1043.5413 | 5 | 45 | 0 | 50
Buses | Diesel | Urban Buses Articulated >18 t | Euro VI A/B/C | NOx | RANGE 2 | January | -13.0614 | -110.2294 | 1223.5699 | 5 | 45 | -30 | 0
Buses | Diesel | Urban Buses Articulated >18 t | Euro VI A/B/C | NOx | RANGE 2 | February | -13.0614 | -110.2294 | 1223.5699 | 5 | 45 | -30 | 0
Buses | Diesel | Urban Buses Articulated >18 t | Euro VI A/B/C | NOx | RANGE 2 | March | -13.0614 | -110.2294 | 1223.5699 | 5 | 45 | -30 | 0
Buses | Diesel | Urban Buses Articulated >18 t | Euro VI A/B/C | NOx | RANGE 2 | April | -13.0614 | -110.2294 | 1223.5699 | 5 | 45 | -30 | 0
Buses | Diesel | Urban Buses Articulated >18 t | Euro VI A/B/C | NOx | RANGE 2 | May | -13.0614 | -110.2294 | 1223.5699 | 5 | 45 | -30 | 0
Buses | Diesel | Urban Buses Articulated >18 t | Euro VI A/B/C | NOx | RANGE 2 | June | -13.0614 | -110.2294 | 1223.5699 | 5 | 45 | -30 | 0
Buses | Diesel | Urban Buses Articulated >18 t | Euro VI A/B/C | NOx | RANGE 2 | July | -13.0614 | -110.2294 | 1223.5699 | 5 | 45 | -30 | 0
Buses | Diesel | Urban Buses Articulated >18 t | Euro VI A/B/C | NOx | RANGE 2 | August | -13.0614 | -110.2294 | 1223.5699 | 5 | 45 | -30 | 0
Buses | Diesel | Urban Buses Articulated >18 t | Euro VI A/B/C | NOx | RANGE 2 | September | -13.0614 | -110.2294 | 1223.5699 | 5 | 45 | -30 | 0
Buses | Diesel | Urban Buses Articulated >18 t | Euro VI A/B/C | NOx | RANGE 2 | October | -13.0614 | -110.2294 | 1223.5699 | 5 | 45 | -30 | 0
Buses | Diesel | Urban Buses Articulated >18 t | Euro VI A/B/C | NOx | RANGE 2 | November | -13.0614 | -110.2294 | 1223.5699 | 5 | 45 | -30 | 0
Buses | Diesel | Urban Buses Articulated >18 t | Euro VI A/B/C | NOx | RANGE 2 | December | -13.0614 | -110.2294 | 1223.5699 | 5 | 45 | -30 | 0
Buses | Diesel | Urban Buses Articulated >18 t | Euro VI D/E | NOx | RANGE 1 | January | -2.3441 | 0 | 417.4165 | 5 | 45 | 0 | 50
Buses | Diesel | Urban Buses Articulated >18 t | Euro VI D/E | NOx | RANGE 1 | February | -2.3441 | 0 | 417.4165 | 5 | 45 | 0 | 50
Buses | Diesel | Urban Buses Articulated >18 t | Euro VI D/E | NOx | RANGE 1 | March | -2.3441 | 0 | 417.4165 | 5 | 45 | 0 | 50
Buses | Diesel | Urban Buses Articulated >18 t | Euro VI D/E | NOx | RANGE 1 | April | -2.3441 | 0 | 417.4165 | 5 | 45 | 0 | 50
Buses | Diesel | Urban Buses Articulated >18 t | Euro VI D/E | NOx | RANGE 1 | May | -2.3441 | 0 | 417.4165 | 5 | 45 | 0 | 50
Buses | Diesel | Urban Buses Articulated >18 t | Euro VI D/E | NOx | RANGE 1 | June | -2.3441 | 0 | 417.4165 | 5 | 45 | 0 | 50
Buses | Diesel | Urban Buses Articulated >18 t | Euro VI D/E | NOx | RANGE 1 | July | -2.3441 | 0 | 417.4165 | 5 | 45 | 0 | 50
Buses | Diesel | Urban Buses Articulated >18 t | Euro VI D/E | NOx | RANGE 1 | August | -2.3441 | 0 | 417.4165 | 5 | 45 | 0 | 50
Buses | Diesel | Urban Buses Articulated >18 t | Euro VI D/E | NOx | RANGE 1 | September | -2.3441 | 0 | 417.4165 | 5 | 45 | 0 | 50
Buses | Diesel | Urban Buses Articulated >18 t | Euro VI D/E | NOx | RANGE 1 | October | -2.3441 | 0 | 417.4165 | 5 | 45 | 0 | 50
Buses | Diesel | Urban Buses Articulated >18 t | Euro VI D/E | NOx | RANGE 1 | November | -2.3441 | 0 | 417.4165 | 5 | 45 | 0 | 50
Buses | Diesel | Urban Buses Articulated >18 t | Euro VI D/E | NOx | RANGE 1 | December | -2.3441 | 0 | 417.4165 | 5 | 45 | 0 | 50
Buses | Diesel | Urban Buses Articulated >18 t | Euro VI D/E | NOx | RANGE 2 | January | -5.2245 | -44.0918 | 489.4279 | 5 | 45 | -30 | 0
Buses | Diesel | Urban Buses Articulated >18 t | Euro VI D/E | NOx | RANGE 2 | February | -5.2245 | -44.0918 | 489.4279 | 5 | 45 | -30 | 0
Buses | Diesel | Urban Buses Articulated >18 t | Euro VI D/E | NOx | RANGE 2 | March | -5.2245 | -44.0918 | 489.4279 | 5 | 45 | -30 | 0
Buses | Diesel | Urban Buses Articulated >18 t | Euro VI D/E | NOx | RANGE 2 | April | -5.2245 | -44.0918 | 489.4279 | 5 | 45 | -30 | 0
Buses | Diesel | Urban Buses Articulated >18 t | Euro VI D/E | NOx | RANGE 2 | May | -5.2245 | -44.0918 | 489.4279 | 5 | 45 | -30 | 0
Buses | Diesel | Urban Buses Articulated >18 t | Euro VI D/E | NOx | RANGE 2 | June | -5.2245 | -44.0918 | 489.4279 | 5 | 45 | -30 | 0
Buses | Diesel | Urban Buses Articulated >18 t | Euro VI D/E | NOx | RANGE 2 | July | -5.2245 | -44.0918 | 489.4279 | 5 | 45 | -30 | 0
Buses | Diesel | Urban Buses Articulated >18 t | Euro VI D/E | NOx | RANGE 2 | August | -5.2245 | -44.0918 | 489.4279 | 5 | 45 | -30 | 0
Buses | Diesel | Urban Buses Articulated >18 t | Euro VI D/E | NOx | RANGE 2 | September | -5.2245 | -44.0918 | 489.4279 | 5 | 45 | -30 | 0
Buses | Diesel | Urban Buses Articulated >18 t | Euro VI D/E | NOx | RANGE 2 | October | -5.2245 | -44.0918 | 489.4279 | 5 | 45 | -30 | 0
Buses | Diesel | Urban Buses Articulated >18 t | Euro VI D/E | NOx | RANGE 2 | November | -5.2245 | -44.0918 | 489.4279 | 5 | 45 | -30 | 0
Buses | Diesel | Urban Buses Articulated >18 t | Euro VI D/E | NOx | RANGE 2 | December | -5.2245 | -44.0918 | 489.4279 | 5 | 45 | -30 | 0
Buses | Diesel | Urban Buses Articulated >18 t | Euro VII | NOx | RANGE 1 | January | -2.3441 | 0 | 417.4165 | 5 | 45 | 0 | 50
Buses | Diesel | Urban Buses Articulated >18 t | Euro VII | NOx | RANGE 1 | February | -2.3441 | 0 | 417.4165 | 5 | 45 | 0 | 50
Buses | Diesel | Urban Buses Articulated >18 t | Euro VII | NOx | RANGE 1 | March | -2.3441 | 0 | 417.4165 | 5 | 45 | 0 | 50
Buses | Diesel | Urban Buses Articulated >18 t | Euro VII | NOx | RANGE 1 | April | -2.3441 | 0 | 417.4165 | 5 | 45 | 0 | 50
Buses | Diesel | Urban Buses Articulated >18 t | Euro VII | NOx | RANGE 1 | May | -2.3441 | 0 | 417.4165 | 5 | 45 | 0 | 50
Buses | Diesel | Urban Buses Articulated >18 t | Euro VII | NOx | RANGE 1 | June | -2.3441 | 0 | 417.4165 | 5 | 45 | 0 | 50
Buses | Diesel | Urban Buses Articulated >18 t | Euro VII | NOx | RANGE 1 | July | -2.3441 | 0 | 417.4165 | 5 | 45 | 0 | 50
Buses | Diesel | Urban Buses Articulated >18 t | Euro VII | NOx | RANGE 1 | August | -2.3441 | 0 | 417.4165 | 5 | 45 | 0 | 50
Buses | Diesel | Urban Buses Articulated >18 t | Euro VII | NOx | RANGE 1 | September | -2.3441 | 0 | 417.4165 | 5 | 45 | 0 | 50
Buses | Diesel | Urban Buses Articulated >18 t | Euro VII | NOx | RANGE 1 | October | -2.3441 | 0 | 417.4165 | 5 | 45 | 0 | 50
Buses | Diesel | Urban Buses Articulated >18 t | Euro VII | NOx | RANGE 1 | November | -2.3441 | 0 | 417.4165 | 5 | 45 | 0 | 50
Buses | Diesel | Urban Buses Articulated >18 t | Euro VII | NOx | RANGE 1 | December | -2.3441 | 0 | 417.4165 | 5 | 45 | 0 | 50
Buses | Diesel | Urban Buses Articulated >18 t | Euro VII | NOx | RANGE 2 | January | -5.2245 | -44.0918 | 489.4279 | 5 | 45 | -30 | 0
Buses | Diesel | Urban Buses Articulated >18 t | Euro VII | NOx | RANGE 2 | February | -5.2245 | -44.0918 | 489.4279 | 5 | 45 | -30 | 0
Buses | Diesel | Urban Buses Articulated >18 t | Euro VII | NOx | RANGE 2 | March | -5.2245 | -44.0918 | 489.4279 | 5 | 45 | -30 | 0
Buses | Diesel | Urban Buses Articulated >18 t | Euro VII | NOx | RANGE 2 | April | -5.2245 | -44.0918 | 489.4279 | 5 | 45 | -30 | 0
Buses | Diesel | Urban Buses Articulated >18 t | Euro VII | NOx | RANGE 2 | May | -5.2245 | -44.0918 | 489.4279 | 5 | 45 | -30 | 0
Buses | Diesel | Urban Buses Articulated >18 t | Euro VII | NOx | RANGE 2 | June | -5.2245 | -44.0918 | 489.4279 | 5 | 45 | -30 | 0
Buses | Diesel | Urban Buses Articulated >18 t | Euro VII | NOx | RANGE 2 | July | -5.2245 | -44.0918 | 489.4279 | 5 | 45 | -30 | 0
Buses | Diesel | Urban Buses Articulated >18 t | Euro VII | NOx | RANGE 2 | August | -5.2245 | -44.0918 | 489.4279 | 5 | 45 | -30 | 0
Buses | Diesel | Urban Buses Articulated >18 t | Euro VII | NOx | RANGE 2 | September | -5.2245 | -44.0918 | 489.4279 | 5 | 45 | -30 | 0
Buses | Diesel | Urban Buses Articulated >18 t | Euro VII | NOx | RANGE 2 | October | -5.2245 | -44.0918 | 489.4279 | 5 | 45 | -30 | 0
Buses | Diesel | Urban Buses Articulated >18 t | Euro VII | NOx | RANGE 2 | November | -5.2245 | -44.0918 | 489.4279 | 5 | 45 | -30 | 0
Buses | Diesel | Urban Buses Articulated >18 t | Euro VII | NOx | RANGE 2 | December | -5.2245 | -44.0918 | 489.4279 | 5 | 45 | -30 | 0
Buses | Diesel | Coaches Standard <=18 t | Euro V | NOx | RANGE 1 | January | -11.3096 | 0 | 2013.9217 | 5 | 45 | 0 | 50
Buses | Diesel | Coaches Standard <=18 t | Euro V | NOx | RANGE 1 | February | -11.3096 | 0 | 2013.9217 | 5 | 45 | 0 | 50
Buses | Diesel | Coaches Standard <=18 t | Euro V | NOx | RANGE 1 | March | -11.3096 | 0 | 2013.9217 | 5 | 45 | 0 | 50
Buses | Diesel | Coaches Standard <=18 t | Euro V | NOx | RANGE 1 | April | -11.3096 | 0 | 2013.9217 | 5 | 45 | 0 | 50
Buses | Diesel | Coaches Standard <=18 t | Euro V | NOx | RANGE 1 | May | -11.3096 | 0 | 2013.9217 | 5 | 45 | 0 | 50
Buses | Diesel | Coaches Standard <=18 t | Euro V | NOx | RANGE 1 | June | -11.3096 | 0 | 2013.9217 | 5 | 45 | 0 | 50
Buses | Diesel | Coaches Standard <=18 t | Euro V | NOx | RANGE 1 | July | -11.3096 | 0 | 2013.9217 | 5 | 45 | 0 | 50
Buses | Diesel | Coaches Standard <=18 t | Euro V | NOx | RANGE 1 | August | -11.3096 | 0 | 2013.9217 | 5 | 45 | 0 | 50
Buses | Diesel | Coaches Standard <=18 t | Euro V | NOx | RANGE 1 | September | -11.3096 | 0 | 2013.9217 | 5 | 45 | 0 | 50
Buses | Diesel | Coaches Standard <=18 t | Euro V | NOx | RANGE 1 | October | -11.3096 | 0 | 2013.9217 | 5 | 45 | 0 | 50
Buses | Diesel | Coaches Standard <=18 t | Euro V | NOx | RANGE 1 | November | -11.3096 | 0 | 2013.9217 | 5 | 45 | 0 | 50
Buses | Diesel | Coaches Standard <=18 t | Euro V | NOx | RANGE 1 | December | -11.3096 | 0 | 2013.9217 | 5 | 45 | 0 | 50
Buses | Diesel | Coaches Standard <=18 t | Euro V | NOx | RANGE 2 | January | -25.207 | -212.7308 | 2361.3572 | 5 | 45 | -30 | 0
Buses | Diesel | Coaches Standard <=18 t | Euro V | NOx | RANGE 2 | February | -25.207 | -212.7308 | 2361.3572 | 5 | 45 | -30 | 0
Buses | Diesel | Coaches Standard <=18 t | Euro V | NOx | RANGE 2 | March | -25.207 | -212.7308 | 2361.3572 | 5 | 45 | -30 | 0
Buses | Diesel | Coaches Standard <=18 t | Euro V | NOx | RANGE 2 | April | -25.207 | -212.7308 | 2361.3572 | 5 | 45 | -30 | 0
Buses | Diesel | Coaches Standard <=18 t | Euro V | NOx | RANGE 2 | May | -25.207 | -212.7308 | 2361.3572 | 5 | 45 | -30 | 0
Buses | Diesel | Coaches Standard <=18 t | Euro V | NOx | RANGE 2 | June | -25.207 | -212.7308 | 2361.3572 | 5 | 45 | -30 | 0
Buses | Diesel | Coaches Standard <=18 t | Euro V | NOx | RANGE 2 | July | -25.207 | -212.7308 | 2361.3572 | 5 | 45 | -30 | 0
Buses | Diesel | Coaches Standard <=18 t | Euro V | NOx | RANGE 2 | August | -25.207 | -212.7308 | 2361.3572 | 5 | 45 | -30 | 0
Buses | Diesel | Coaches Standard <=18 t | Euro V | NOx | RANGE 2 | September | -25.207 | -212.7308 | 2361.3572 | 5 | 45 | -30 | 0
Buses | Diesel | Coaches Standard <=18 t | Euro V | NOx | RANGE 2 | October | -25.207 | -212.7308 | 2361.3572 | 5 | 45 | -30 | 0
Buses | Diesel | Coaches Standard <=18 t | Euro V | NOx | RANGE 2 | November | -25.207 | -212.7308 | 2361.3572 | 5 | 45 | -30 | 0
Buses | Diesel | Coaches Standard <=18 t | Euro V | NOx | RANGE 2 | December | -25.207 | -212.7308 | 2361.3572 | 5 | 45 | -30 | 0
Buses | Diesel | Coaches Standard <=18 t | Euro VI A/B/C | NOx | RANGE 1 | January | -9.7959 | 0 | 1744.3735 | 5 | 45 | 0 | 50
Buses | Diesel | Coaches Standard <=18 t | Euro VI A/B/C | NOx | RANGE 1 | February | -9.7959 | 0 | 1744.3735 | 5 | 45 | 0 | 50
Buses | Diesel | Coaches Standard <=18 t | Euro VI A/B/C | NOx | RANGE 1 | March | -9.7959 | 0 | 1744.3735 | 5 | 45 | 0 | 50
Buses | Diesel | Coaches Standard <=18 t | Euro VI A/B/C | NOx | RANGE 1 | April | -9.7959 | 0 | 1744.3735 | 5 | 45 | 0 | 50
Buses | Diesel | Coaches Standard <=18 t | Euro VI A/B/C | NOx | RANGE 1 | May | -9.7959 | 0 | 1744.3735 | 5 | 45 | 0 | 50
Buses | Diesel | Coaches Standard <=18 t | Euro VI A/B/C | NOx | RANGE 1 | June | -9.7959 | 0 | 1744.3735 | 5 | 45 | 0 | 50
Buses | Diesel | Coaches Standard <=18 t | Euro VI A/B/C | NOx | RANGE 1 | July | -9.7959 | 0 | 1744.3735 | 5 | 45 | 0 | 50
Buses | Diesel | Coaches Standard <=18 t | Euro VI A/B/C | NOx | RANGE 1 | August | -9.7959 | 0 | 1744.3735 | 5 | 45 | 0 | 50
Buses | Diesel | Coaches Standard <=18 t | Euro VI A/B/C | NOx | RANGE 1 | September | -9.7959 | 0 | 1744.3735 | 5 | 45 | 0 | 50
Buses | Diesel | Coaches Standard <=18 t | Euro VI A/B/C | NOx | RANGE 1 | October | -9.7959 | 0 | 1744.3735 | 5 | 45 | 0 | 50
Buses | Diesel | Coaches Standard <=18 t | Euro VI A/B/C | NOx | RANGE 1 | November | -9.7959 | 0 | 1744.3735 | 5 | 45 | 0 | 50
Buses | Diesel | Coaches Standard <=18 t | Euro VI A/B/C | NOx | RANGE 1 | December | -9.7959 | 0 | 1744.3735 | 5 | 45 | 0 | 50
Buses | Diesel | Coaches Standard <=18 t | Euro VI A/B/C | NOx | RANGE 2 | January | -21.8332 | -184.2584 | 2045.3075 | 5 | 45 | -30 | 0
Buses | Diesel | Coaches Standard <=18 t | Euro VI A/B/C | NOx | RANGE 2 | February | -21.8332 | -184.2584 | 2045.3075 | 5 | 45 | -30 | 0
Buses | Diesel | Coaches Standard <=18 t | Euro VI A/B/C | NOx | RANGE 2 | March | -21.8332 | -184.2584 | 2045.3075 | 5 | 45 | -30 | 0
Buses | Diesel | Coaches Standard <=18 t | Euro VI A/B/C | NOx | RANGE 2 | April | -21.8332 | -184.2584 | 2045.3075 | 5 | 45 | -30 | 0
Buses | Diesel | Coaches Standard <=18 t | Euro VI A/B/C | NOx | RANGE 2 | May | -21.8332 | -184.2584 | 2045.3075 | 5 | 45 | -30 | 0
Buses | Diesel | Coaches Standard <=18 t | Euro VI A/B/C | NOx | RANGE 2 | June | -21.8332 | -184.2584 | 2045.3075 | 5 | 45 | -30 | 0
Buses | Diesel | Coaches Standard <=18 t | Euro VI A/B/C | NOx | RANGE 2 | July | -21.8332 | -184.2584 | 2045.3075 | 5 | 45 | -30 | 0
Buses | Diesel | Coaches Standard <=18 t | Euro VI A/B/C | NOx | RANGE 2 | August | -21.8332 | -184.2584 | 2045.3075 | 5 | 45 | -30 | 0
Buses | Diesel | Coaches Standard <=18 t | Euro VI A/B/C | NOx | RANGE 2 | September | -21.8332 | -184.2584 | 2045.3075 | 5 | 45 | -30 | 0
Buses | Diesel | Coaches Standard <=18 t | Euro VI A/B/C | NOx | RANGE 2 | October | -21.8332 | -184.2584 | 2045.3075 | 5 | 45 | -30 | 0
Buses | Diesel | Coaches Standard <=18 t | Euro VI A/B/C | NOx | RANGE 2 | November | -21.8332 | -184.2584 | 2045.3075 | 5 | 45 | -30 | 0
Buses | Diesel | Coaches Standard <=18 t | Euro VI A/B/C | NOx | RANGE 2 | December | -21.8332 | -184.2584 | 2045.3075 | 5 | 45 | -30 | 0
Buses | Diesel | Coaches Standard <=18 t | Euro VI D/E | NOx | RANGE 1 | January | -3.9184 | 0 | 697.7494 | 5 | 45 | 0 | 50
Buses | Diesel | Coaches Standard <=18 t | Euro VI D/E | NOx | RANGE 1 | February | -3.9184 | 0 | 697.7494 | 5 | 45 | 0 | 50
Buses | Diesel | Coaches Standard <=18 t | Euro VI D/E | NOx | RANGE 1 | March | -3.9184 | 0 | 697.7494 | 5 | 45 | 0 | 50
Buses | Diesel | Coaches Standard <=18 t | Euro VI D/E | NOx | RANGE 1 | April | -3.9184 | 0 | 697.7494 | 5 | 45 | 0 | 50
Buses | Diesel | Coaches Standard <=18 t | Euro VI D/E | NOx | RANGE 1 | May | -3.9184 | 0 | 697.7494 | 5 | 45 | 0 | 50
Buses | Diesel | Coaches Standard <=18 t | Euro VI D/E | NOx | RANGE 1 | June | -3.9184 | 0 | 697.7494 | 5 | 45 | 0 | 50
Buses | Diesel | Coaches Standard <=18 t | Euro VI D/E | NOx | RANGE 1 | July | -3.9184 | 0 | 697.7494 | 5 | 45 | 0 | 50
Buses | Diesel | Coaches Standard <=18 t | Euro VI D/E | NOx | RANGE 1 | August | -3.9184 | 0 | 697.7494 | 5 | 45 | 0 | 50
Buses | Diesel | Coaches Standard <=18 t | Euro VI D/E | NOx | RANGE 1 | September | -3.9184 | 0 | 697.7494 | 5 | 45 | 0 | 50
Buses | Diesel | Coaches Standard <=18 t | Euro VI D/E | NOx | RANGE 1 | October | -3.9184 | 0 | 697.7494 | 5 | 45 | 0 | 50
Buses | Diesel | Coaches Standard <=18 t | Euro VI D/E | NOx | RANGE 1 | November | -3.9184 | 0 | 697.7494 | 5 | 45 | 0 | 50
Buses | Diesel | Coaches Standard <=18 t | Euro VI D/E | NOx | RANGE 1 | December | -3.9184 | 0 | 697.7494 | 5 | 45 | 0 | 50
Buses | Diesel | Coaches Standard <=18 t | Euro VI D/E | NOx | RANGE 2 | January | -8.7333 | -73.7033 | 818.123 | 5 | 45 | -30 | 0
Buses | Diesel | Coaches Standard <=18 t | Euro VI D/E | NOx | RANGE 2 | February | -8.7333 | -73.7033 | 818.123 | 5 | 45 | -30 | 0
Buses | Diesel | Coaches Standard <=18 t | Euro VI D/E | NOx | RANGE 2 | March | -8.7333 | -73.7033 | 818.123 | 5 | 45 | -30 | 0
Buses | Diesel | Coaches Standard <=18 t | Euro VI D/E | NOx | RANGE 2 | April | -8.7333 | -73.7033 | 818.123 | 5 | 45 | -30 | 0
Buses | Diesel | Coaches Standard <=18 t | Euro VI D/E | NOx | RANGE 2 | May | -8.7333 | -73.7033 | 818.123 | 5 | 45 | -30 | 0
Buses | Diesel | Coaches Standard <=18 t | Euro VI D/E | NOx | RANGE 2 | June | -8.7333 | -73.7033 | 818.123 | 5 | 45 | -30 | 0
Buses | Diesel | Coaches Standard <=18 t | Euro VI D/E | NOx | RANGE 2 | July | -8.7333 | -73.7033 | 818.123 | 5 | 45 | -30 | 0
Buses | Diesel | Coaches Standard <=18 t | Euro VI D/E | NOx | RANGE 2 | August | -8.7333 | -73.7033 | 818.123 | 5 | 45 | -30 | 0
Buses | Diesel | Coaches Standard <=18 t | Euro VI D/E | NOx | RANGE 2 | September | -8.7333 | -73.7033 | 818.123 | 5 | 45 | -30 | 0
Buses | Diesel | Coaches Standard <=18 t | Euro VI D/E | NOx | RANGE 2 | October | -8.7333 | -73.7033 | 818.123 | 5 | 45 | -30 | 0
Buses | Diesel | Coaches Standard <=18 t | Euro VI D/E | NOx | RANGE 2 | November | -8.7333 | -73.7033 | 818.123 | 5 | 45 | -30 | 0
Buses | Diesel | Coaches Standard <=18 t | Euro VI D/E | NOx | RANGE 2 | December | -8.7333 | -73.7033 | 818.123 | 5 | 45 | -30 | 0
Buses | Diesel | Coaches Standard <=18 t | Euro VII | NOx | RANGE 1 | January | -3.9184 | 0 | 697.7494 | 5 | 45 | 0 | 50
Buses | Diesel | Coaches Standard <=18 t | Euro VII | NOx | RANGE 1 | February | -3.9184 | 0 | 697.7494 | 5 | 45 | 0 | 50
Buses | Diesel | Coaches Standard <=18 t | Euro VII | NOx | RANGE 1 | March | -3.9184 | 0 | 697.7494 | 5 | 45 | 0 | 50
Buses | Diesel | Coaches Standard <=18 t | Euro VII | NOx | RANGE 1 | April | -3.9184 | 0 | 697.7494 | 5 | 45 | 0 | 50
Buses | Diesel | Coaches Standard <=18 t | Euro VII | NOx | RANGE 1 | May | -3.9184 | 0 | 697.7494 | 5 | 45 | 0 | 50
Buses | Diesel | Coaches Standard <=18 t | Euro VII | NOx | RANGE 1 | June | -3.9184 | 0 | 697.7494 | 5 | 45 | 0 | 50
Buses | Diesel | Coaches Standard <=18 t | Euro VII | NOx | RANGE 1 | July | -3.9184 | 0 | 697.7494 | 5 | 45 | 0 | 50
Buses | Diesel | Coaches Standard <=18 t | Euro VII | NOx | RANGE 1 | August | -3.9184 | 0 | 697.7494 | 5 | 45 | 0 | 50
Buses | Diesel | Coaches Standard <=18 t | Euro VII | NOx | RANGE 1 | September | -3.9184 | 0 | 697.7494 | 5 | 45 | 0 | 50
Buses | Diesel | Coaches Standard <=18 t | Euro VII | NOx | RANGE 1 | October | -3.9184 | 0 | 697.7494 | 5 | 45 | 0 | 50
Buses | Diesel | Coaches Standard <=18 t | Euro VII | NOx | RANGE 1 | November | -3.9184 | 0 | 697.7494 | 5 | 45 | 0 | 50
Buses | Diesel | Coaches Standard <=18 t | Euro VII | NOx | RANGE 1 | December | -3.9184 | 0 | 697.7494 | 5 | 45 | 0 | 50
Buses | Diesel | Coaches Standard <=18 t | Euro VII | NOx | RANGE 2 | January | -8.7333 | -73.7033 | 818.123 | 5 | 45 | -30 | 0
Buses | Diesel | Coaches Standard <=18 t | Euro VII | NOx | RANGE 2 | February | -8.7333 | -73.7033 | 818.123 | 5 | 45 | -30 | 0
Buses | Diesel | Coaches Standard <=18 t | Euro VII | NOx | RANGE 2 | March | -8.7333 | -73.7033 | 818.123 | 5 | 45 | -30 | 0
Buses | Diesel | Coaches Standard <=18 t | Euro VII | NOx | RANGE 2 | April | -8.7333 | -73.7033 | 818.123 | 5 | 45 | -30 | 0
Buses | Diesel | Coaches Standard <=18 t | Euro VII | NOx | RANGE 2 | May | -8.7333 | -73.7033 | 818.123 | 5 | 45 | -30 | 0
Buses | Diesel | Coaches Standard <=18 t | Euro VII | NOx | RANGE 2 | June | -8.7333 | -73.7033 | 818.123 | 5 | 45 | -30 | 0
Buses | Diesel | Coaches Standard <=18 t | Euro VII | NOx | RANGE 2 | July | -8.7333 | -73.7033 | 818.123 | 5 | 45 | -30 | 0
Buses | Diesel | Coaches Standard <=18 t | Euro VII | NOx | RANGE 2 | August | -8.7333 | -73.7033 | 818.123 | 5 | 45 | -30 | 0
Buses | Diesel | Coaches Standard <=18 t | Euro VII | NOx | RANGE 2 | September | -8.7333 | -73.7033 | 818.123 | 5 | 45 | -30 | 0
Buses | Diesel | Coaches Standard <=18 t | Euro VII | NOx | RANGE 2 | October | -8.7333 | -73.7033 | 818.123 | 5 | 45 | -30 | 0
Buses | Diesel | Coaches Standard <=18 t | Euro VII | NOx | RANGE 2 | November | -8.7333 | -73.7033 | 818.123 | 5 | 45 | -30 | 0
Buses | Diesel | Coaches Standard <=18 t | Euro VII | NOx | RANGE 2 | December | -8.7333 | -73.7033 | 818.123 | 5 | 45 | -30 | 0
Buses | Diesel | Coaches Articulated >18 t | Euro V | NOx | RANGE 1 | January | -12.5001 | 0 | 2225.9135 | 5 | 45 | 0 | 50
Buses | Diesel | Coaches Articulated >18 t | Euro V | NOx | RANGE 1 | February | -12.5001 | 0 | 2225.9135 | 5 | 45 | 0 | 50
Buses | Diesel | Coaches Articulated >18 t | Euro V | NOx | RANGE 1 | March | -12.5001 | 0 | 2225.9135 | 5 | 45 | 0 | 50
Buses | Diesel | Coaches Articulated >18 t | Euro V | NOx | RANGE 1 | April | -12.5001 | 0 | 2225.9135 | 5 | 45 | 0 | 50
Buses | Diesel | Coaches Articulated >18 t | Euro V | NOx | RANGE 1 | May | -12.5001 | 0 | 2225.9135 | 5 | 45 | 0 | 50
Buses | Diesel | Coaches Articulated >18 t | Euro V | NOx | RANGE 1 | June | -12.5001 | 0 | 2225.9135 | 5 | 45 | 0 | 50
Buses | Diesel | Coaches Articulated >18 t | Euro V | NOx | RANGE 1 | July | -12.5001 | 0 | 2225.9135 | 5 | 45 | 0 | 50
Buses | Diesel | Coaches Articulated >18 t | Euro V | NOx | RANGE 1 | August | -12.5001 | 0 | 2225.9135 | 5 | 45 | 0 | 50
Buses | Diesel | Coaches Articulated >18 t | Euro V | NOx | RANGE 1 | September | -12.5001 | 0 | 2225.9135 | 5 | 45 | 0 | 50
Buses | Diesel | Coaches Articulated >18 t | Euro V | NOx | RANGE 1 | October | -12.5001 | 0 | 2225.9135 | 5 | 45 | 0 | 50
Buses | Diesel | Coaches Articulated >18 t | Euro V | NOx | RANGE 1 | November | -12.5001 | 0 | 2225.9135 | 5 | 45 | 0 | 50
Buses | Diesel | Coaches Articulated >18 t | Euro V | NOx | RANGE 1 | December | -12.5001 | 0 | 2225.9135 | 5 | 45 | 0 | 50
Buses | Diesel | Coaches Articulated >18 t | Euro V | NOx | RANGE 2 | January | -27.8604 | -235.1235 | 2609.9211 | 5 | 45 | -30 | 0
Buses | Diesel | Coaches Articulated >18 t | Euro V | NOx | RANGE 2 | February | -27.8604 | -235.1235 | 2609.9211 | 5 | 45 | -30 | 0
Buses | Diesel | Coaches Articulated >18 t | Euro V | NOx | RANGE 2 | March | -27.8604 | -235.1235 | 2609.9211 | 5 | 45 | -30 | 0
Buses | Diesel | Coaches Articulated >18 t | Euro V | NOx | RANGE 2 | April | -27.8604 | -235.1235 | 2609.9211 | 5 | 45 | -30 | 0
Buses | Diesel | Coaches Articulated >18 t | Euro V | NOx | RANGE 2 | May | -27.8604 | -235.1235 | 2609.9211 | 5 | 45 | -30 | 0
Buses | Diesel | Coaches Articulated >18 t | Euro V | NOx | RANGE 2 | June | -27.8604 | -235.1235 | 2609.9211 | 5 | 45 | -30 | 0
Buses | Diesel | Coaches Articulated >18 t | Euro V | NOx | RANGE 2 | July | -27.8604 | -235.1235 | 2609.9211 | 5 | 45 | -30 | 0
Buses | Diesel | Coaches Articulated >18 t | Euro V | NOx | RANGE 2 | August | -27.8604 | -235.1235 | 2609.9211 | 5 | 45 | -30 | 0
Buses | Diesel | Coaches Articulated >18 t | Euro V | NOx | RANGE 2 | September | -27.8604 | -235.1235 | 2609.9211 | 5 | 45 | -30 | 0
Buses | Diesel | Coaches Articulated >18 t | Euro V | NOx | RANGE 2 | October | -27.8604 | -235.1235 | 2609.9211 | 5 | 45 | -30 | 0
Buses | Diesel | Coaches Articulated >18 t | Euro V | NOx | RANGE 2 | November | -27.8604 | -235.1235 | 2609.9211 | 5 | 45 | -30 | 0
Buses | Diesel | Coaches Articulated >18 t | Euro V | NOx | RANGE 2 | December | -27.8604 | -235.1235 | 2609.9211 | 5 | 45 | -30 | 0
Buses | Diesel | Coaches Articulated >18 t | Euro VI A/B/C | NOx | RANGE 1 | January | -10.827 | 0 | 1927.9918 | 5 | 45 | 0 | 50
Buses | Diesel | Coaches Articulated >18 t | Euro VI A/B/C | NOx | RANGE 1 | February | -10.827 | 0 | 1927.9918 | 5 | 45 | 0 | 50
Buses | Diesel | Coaches Articulated >18 t | Euro VI A/B/C | NOx | RANGE 1 | March | -10.827 | 0 | 1927.9918 | 5 | 45 | 0 | 50
Buses | Diesel | Coaches Articulated >18 t | Euro VI A/B/C | NOx | RANGE 1 | April | -10.827 | 0 | 1927.9918 | 5 | 45 | 0 | 50
Buses | Diesel | Coaches Articulated >18 t | Euro VI A/B/C | NOx | RANGE 1 | May | -10.827 | 0 | 1927.9918 | 5 | 45 | 0 | 50
Buses | Diesel | Coaches Articulated >18 t | Euro VI A/B/C | NOx | RANGE 1 | June | -10.827 | 0 | 1927.9918 | 5 | 45 | 0 | 50
Buses | Diesel | Coaches Articulated >18 t | Euro VI A/B/C | NOx | RANGE 1 | July | -10.827 | 0 | 1927.9918 | 5 | 45 | 0 | 50
Buses | Diesel | Coaches Articulated >18 t | Euro VI A/B/C | NOx | RANGE 1 | August | -10.827 | 0 | 1927.9918 | 5 | 45 | 0 | 50
Buses | Diesel | Coaches Articulated >18 t | Euro VI A/B/C | NOx | RANGE 1 | September | -10.827 | 0 | 1927.9918 | 5 | 45 | 0 | 50
Buses | Diesel | Coaches Articulated >18 t | Euro VI A/B/C | NOx | RANGE 1 | October | -10.827 | 0 | 1927.9918 | 5 | 45 | 0 | 50
Buses | Diesel | Coaches Articulated >18 t | Euro VI A/B/C | NOx | RANGE 1 | November | -10.827 | 0 | 1927.9918 | 5 | 45 | 0 | 50
Buses | Diesel | Coaches Articulated >18 t | Euro VI A/B/C | NOx | RANGE 1 | December | -10.827 | 0 | 1927.9918 | 5 | 45 | 0 | 50
Buses | Diesel | Coaches Articulated >18 t | Euro VI A/B/C | NOx | RANGE 2 | January | -24.1315 | -203.654 | 2260.6031 | 5 | 45 | -30 | 0
Buses | Diesel | Coaches Articulated >18 t | Euro VI A/B/C | NOx | RANGE 2 | February | -24.1315 | -203.654 | 2260.6031 | 5 | 45 | -30 | 0
Buses | Diesel | Coaches Articulated >18 t | Euro VI A/B/C | NOx | RANGE 2 | March | -24.1315 | -203.654 | 2260.6031 | 5 | 45 | -30 | 0
Buses | Diesel | Coaches Articulated >18 t | Euro VI A/B/C | NOx | RANGE 2 | April | -24.1315 | -203.654 | 2260.6031 | 5 | 45 | -30 | 0
Buses | Diesel | Coaches Articulated >18 t | Euro VI A/B/C | NOx | RANGE 2 | May | -24.1315 | -203.654 | 2260.6031 | 5 | 45 | -30 | 0
Buses | Diesel | Coaches Articulated >18 t | Euro VI A/B/C | NOx | RANGE 2 | June | -24.1315 | -203.654 | 2260.6031 | 5 | 45 | -30 | 0
Buses | Diesel | Coaches Articulated >18 t | Euro VI A/B/C | NOx | RANGE 2 | July | -24.1315 | -203.654 | 2260.6031 | 5 | 45 | -30 | 0
Buses | Diesel | Coaches Articulated >18 t | Euro VI A/B/C | NOx | RANGE 2 | August | -24.1315 | -203.654 | 2260.6031 | 5 | 45 | -30 | 0
Buses | Diesel | Coaches Articulated >18 t | Euro VI A/B/C | NOx | RANGE 2 | September | -24.1315 | -203.654 | 2260.6031 | 5 | 45 | -30 | 0
Buses | Diesel | Coaches Articulated >18 t | Euro VI A/B/C | NOx | RANGE 2 | October | -24.1315 | -203.654 | 2260.6031 | 5 | 45 | -30 | 0
Buses | Diesel | Coaches Articulated >18 t | Euro VI A/B/C | NOx | RANGE 2 | November | -24.1315 | -203.654 | 2260.6031 | 5 | 45 | -30 | 0
Buses | Diesel | Coaches Articulated >18 t | Euro VI A/B/C | NOx | RANGE 2 | December | -24.1315 | -203.654 | 2260.6031 | 5 | 45 | -30 | 0
Buses | Diesel | Coaches Articulated >18 t | Euro VI D/E | NOx | RANGE 1 | January | -4.3308 | 0 | 771.1967 | 5 | 45 | 0 | 50
Buses | Diesel | Coaches Articulated >18 t | Euro VI D/E | NOx | RANGE 1 | February | -4.3308 | 0 | 771.1967 | 5 | 45 | 0 | 50
Buses | Diesel | Coaches Articulated >18 t | Euro VI D/E | NOx | RANGE 1 | March | -4.3308 | 0 | 771.1967 | 5 | 45 | 0 | 50
Buses | Diesel | Coaches Articulated >18 t | Euro VI D/E | NOx | RANGE 1 | April | -4.3308 | 0 | 771.1967 | 5 | 45 | 0 | 50
Buses | Diesel | Coaches Articulated >18 t | Euro VI D/E | NOx | RANGE 1 | May | -4.3308 | 0 | 771.1967 | 5 | 45 | 0 | 50
Buses | Diesel | Coaches Articulated >18 t | Euro VI D/E | NOx | RANGE 1 | June | -4.3308 | 0 | 771.1967 | 5 | 45 | 0 | 50
Buses | Diesel | Coaches Articulated >18 t | Euro VI D/E | NOx | RANGE 1 | July | -4.3308 | 0 | 771.1967 | 5 | 45 | 0 | 50
Buses | Diesel | Coaches Articulated >18 t | Euro VI D/E | NOx | RANGE 1 | August | -4.3308 | 0 | 771.1967 | 5 | 45 | 0 | 50
Buses | Diesel | Coaches Articulated >18 t | Euro VI D/E | NOx | RANGE 1 | September | -4.3308 | 0 | 771.1967 | 5 | 45 | 0 | 50
Buses | Diesel | Coaches Articulated >18 t | Euro VI D/E | NOx | RANGE 1 | October | -4.3308 | 0 | 771.1967 | 5 | 45 | 0 | 50
Buses | Diesel | Coaches Articulated >18 t | Euro VI D/E | NOx | RANGE 1 | November | -4.3308 | 0 | 771.1967 | 5 | 45 | 0 | 50
Buses | Diesel | Coaches Articulated >18 t | Euro VI D/E | NOx | RANGE 1 | December | -4.3308 | 0 | 771.1967 | 5 | 45 | 0 | 50
Buses | Diesel | Coaches Articulated >18 t | Euro VI D/E | NOx | RANGE 2 | January | -9.6526 | -81.4616 | 904.2412 | 5 | 45 | -30 | 0
Buses | Diesel | Coaches Articulated >18 t | Euro VI D/E | NOx | RANGE 2 | February | -9.6526 | -81.4616 | 904.2412 | 5 | 45 | -30 | 0
Buses | Diesel | Coaches Articulated >18 t | Euro VI D/E | NOx | RANGE 2 | March | -9.6526 | -81.4616 | 904.2412 | 5 | 45 | -30 | 0
Buses | Diesel | Coaches Articulated >18 t | Euro VI D/E | NOx | RANGE 2 | April | -9.6526 | -81.4616 | 904.2412 | 5 | 45 | -30 | 0
Buses | Diesel | Coaches Articulated >18 t | Euro VI D/E | NOx | RANGE 2 | May | -9.6526 | -81.4616 | 904.2412 | 5 | 45 | -30 | 0
Buses | Diesel | Coaches Articulated >18 t | Euro VI D/E | NOx | RANGE 2 | June | -9.6526 | -81.4616 | 904.2412 | 5 | 45 | -30 | 0
Buses | Diesel | Coaches Articulated >18 t | Euro VI D/E | NOx | RANGE 2 | July | -9.6526 | -81.4616 | 904.2412 | 5 | 45 | -30 | 0
Buses | Diesel | Coaches Articulated >18 t | Euro VI D/E | NOx | RANGE 2 | August | -9.6526 | -81.4616 | 904.2412 | 5 | 45 | -30 | 0
Buses | Diesel | Coaches Articulated >18 t | Euro VI D/E | NOx | RANGE 2 | September | -9.6526 | -81.4616 | 904.2412 | 5 | 45 | -30 | 0
Buses | Diesel | Coaches Articulated >18 t | Euro VI D/E | NOx | RANGE 2 | October | -9.6526 | -81.4616 | 904.2412 | 5 | 45 | -30 | 0
Buses | Diesel | Coaches Articulated >18 t | Euro VI D/E | NOx | RANGE 2 | November | -9.6526 | -81.4616 | 904.2412 | 5 | 45 | -30 | 0
Buses | Diesel | Coaches Articulated >18 t | Euro VI D/E | NOx | RANGE 2 | December | -9.6526 | -81.4616 | 904.2412 | 5 | 45 | -30 | 0
Buses | Diesel | Coaches Articulated >18 t | Euro VII | NOx | RANGE 1 | January | -4.3308 | 0 | 771.1967 | 5 | 45 | 0 | 50
Buses | Diesel | Coaches Articulated >18 t | Euro VII | NOx | RANGE 1 | February | -4.3308 | 0 | 771.1967 | 5 | 45 | 0 | 50
Buses | Diesel | Coaches Articulated >18 t | Euro VII | NOx | RANGE 1 | March | -4.3308 | 0 | 771.1967 | 5 | 45 | 0 | 50
Buses | Diesel | Coaches Articulated >18 t | Euro VII | NOx | RANGE 1 | April | -4.3308 | 0 | 771.1967 | 5 | 45 | 0 | 50
Buses | Diesel | Coaches Articulated >18 t | Euro VII | NOx | RANGE 1 | May | -4.3308 | 0 | 771.1967 | 5 | 45 | 0 | 50
Buses | Diesel | Coaches Articulated >18 t | Euro VII | NOx | RANGE 1 | June | -4.3308 | 0 | 771.1967 | 5 | 45 | 0 | 50
Buses | Diesel | Coaches Articulated >18 t | Euro VII | NOx | RANGE 1 | July | -4.3308 | 0 | 771.1967 | 5 | 45 | 0 | 50
Buses | Diesel | Coaches Articulated >18 t | Euro VII | NOx | RANGE 1 | August | -4.3308 | 0 | 771.1967 | 5 | 45 | 0 | 50
Buses | Diesel | Coaches Articulated >18 t | Euro VII | NOx | RANGE 1 | September | -4.3308 | 0 | 771.1967 | 5 | 45 | 0 | 50
Buses | Diesel | Coaches Articulated >18 t | Euro VII | NOx | RANGE 1 | October | -4.3308 | 0 | 771.1967 | 5 | 45 | 0 | 50
Buses | Diesel | Coaches Articulated >18 t | Euro VII | NOx | RANGE 1 | November | -4.3308 | 0 | 771.1967 | 5 | 45 | 0 | 50
Buses | Diesel | Coaches Articulated >18 t | Euro VII | NOx | RANGE 1 | December | -4.3308 | 0 | 771.1967 | 5 | 45 | 0 | 50
Buses | Diesel | Coaches Articulated >18 t | Euro VII | NOx | RANGE 2 | January | -9.6526 | -81.4616 | 904.2412 | 5 | 45 | -30 | 0
Buses | Diesel | Coaches Articulated >18 t | Euro VII | NOx | RANGE 2 | February | -9.6526 | -81.4616 | 904.2412 | 5 | 45 | -30 | 0
Buses | Diesel | Coaches Articulated >18 t | Euro VII | NOx | RANGE 2 | March | -9.6526 | -81.4616 | 904.2412 | 5 | 45 | -30 | 0
Buses | Diesel | Coaches Articulated >18 t | Euro VII | NOx | RANGE 2 | April | -9.6526 | -81.4616 | 904.2412 | 5 | 45 | -30 | 0
Buses | Diesel | Coaches Articulated >18 t | Euro VII | NOx | RANGE 2 | May | -9.6526 | -81.4616 | 904.2412 | 5 | 45 | -30 | 0
Buses | Diesel | Coaches Articulated >18 t | Euro VII | NOx | RANGE 2 | June | -9.6526 | -81.4616 | 904.2412 | 5 | 45 | -30 | 0
Buses | Diesel | Coaches Articulated >18 t | Euro VII | NOx | RANGE 2 | July | -9.6526 | -81.4616 | 904.2412 | 5 | 45 | -30 | 0
Buses | Diesel | Coaches Articulated >18 t | Euro VII | NOx | RANGE 2 | August | -9.6526 | -81.4616 | 904.2412 | 5 | 45 | -30 | 0
Buses | Diesel | Coaches Articulated >18 t | Euro VII | NOx | RANGE 2 | September | -9.6526 | -81.4616 | 904.2412 | 5 | 45 | -30 | 0
Buses | Diesel | Coaches Articulated >18 t | Euro VII | NOx | RANGE 2 | October | -9.6526 | -81.4616 | 904.2412 | 5 | 45 | -30 | 0
Buses | Diesel | Coaches Articulated >18 t | Euro VII | NOx | RANGE 2 | November | -9.6526 | -81.4616 | 904.2412 | 5 | 45 | -30 | 0
Buses | Diesel | Coaches Articulated >18 t | Euro VII | NOx | RANGE 2 | December | -9.6526 | -81.4616 | 904.2412 | 5 | 45 | -30 | 0
Buses | Diesel Hybrid ~ Diesel | Urban Buses Diesel Hybrid | Euro VI A/B/C | NOx | RANGE 1 | January | -4.6439 | 0 | 826.9572 | 5 | 45 | 0 | 50
Buses | Diesel Hybrid ~ Diesel | Urban Buses Diesel Hybrid | Euro VI A/B/C | NOx | RANGE 1 | February | -4.6439 | 0 | 826.9572 | 5 | 45 | 0 | 50
Buses | Diesel Hybrid ~ Diesel | Urban Buses Diesel Hybrid | Euro VI A/B/C | NOx | RANGE 1 | March | -4.6439 | 0 | 826.9572 | 5 | 45 | 0 | 50
Buses | Diesel Hybrid ~ Diesel | Urban Buses Diesel Hybrid | Euro VI A/B/C | NOx | RANGE 1 | April | -4.6439 | 0 | 826.9572 | 5 | 45 | 0 | 50
Buses | Diesel Hybrid ~ Diesel | Urban Buses Diesel Hybrid | Euro VI A/B/C | NOx | RANGE 1 | May | -4.6439 | 0 | 826.9572 | 5 | 45 | 0 | 50
Buses | Diesel Hybrid ~ Diesel | Urban Buses Diesel Hybrid | Euro VI A/B/C | NOx | RANGE 1 | June | -4.6439 | 0 | 826.9572 | 5 | 45 | 0 | 50
Buses | Diesel Hybrid ~ Diesel | Urban Buses Diesel Hybrid | Euro VI A/B/C | NOx | RANGE 1 | July | -4.6439 | 0 | 826.9572 | 5 | 45 | 0 | 50
Buses | Diesel Hybrid ~ Diesel | Urban Buses Diesel Hybrid | Euro VI A/B/C | NOx | RANGE 1 | August | -4.6439 | 0 | 826.9572 | 5 | 45 | 0 | 50
Buses | Diesel Hybrid ~ Diesel | Urban Buses Diesel Hybrid | Euro VI A/B/C | NOx | RANGE 1 | September | -4.6439 | 0 | 826.9572 | 5 | 45 | 0 | 50
Buses | Diesel Hybrid ~ Diesel | Urban Buses Diesel Hybrid | Euro VI A/B/C | NOx | RANGE 1 | October | -4.6439 | 0 | 826.9572 | 5 | 45 | 0 | 50
Buses | Diesel Hybrid ~ Diesel | Urban Buses Diesel Hybrid | Euro VI A/B/C | NOx | RANGE 1 | November | -4.6439 | 0 | 826.9572 | 5 | 45 | 0 | 50
Buses | Diesel Hybrid ~ Diesel | Urban Buses Diesel Hybrid | Euro VI A/B/C | NOx | RANGE 1 | December | -4.6439 | 0 | 826.9572 | 5 | 45 | 0 | 50
Buses | Diesel Hybrid ~ Diesel | Urban Buses Diesel Hybrid | Euro VI A/B/C | NOx | RANGE 2 | January | -10.3505 | -87.3516 | 969.6214 | 5 | 45 | -30 | 0
Buses | Diesel Hybrid ~ Diesel | Urban Buses Diesel Hybrid | Euro VI A/B/C | NOx | RANGE 2 | February | -10.3505 | -87.3516 | 969.6214 | 5 | 45 | -30 | 0
Buses | Diesel Hybrid ~ Diesel | Urban Buses Diesel Hybrid | Euro VI A/B/C | NOx | RANGE 2 | March | -10.3505 | -87.3516 | 969.6214 | 5 | 45 | -30 | 0
Buses | Diesel Hybrid ~ Diesel | Urban Buses Diesel Hybrid | Euro VI A/B/C | NOx | RANGE 2 | April | -10.3505 | -87.3516 | 969.6214 | 5 | 45 | -30 | 0
Buses | Diesel Hybrid ~ Diesel | Urban Buses Diesel Hybrid | Euro VI A/B/C | NOx | RANGE 2 | May | -10.3505 | -87.3516 | 969.6214 | 5 | 45 | -30 | 0
Buses | Diesel Hybrid ~ Diesel | Urban Buses Diesel Hybrid | Euro VI A/B/C | NOx | RANGE 2 | June | -10.3505 | -87.3516 | 969.6214 | 5 | 45 | -30 | 0
Buses | Diesel Hybrid ~ Diesel | Urban Buses Diesel Hybrid | Euro VI A/B/C | NOx | RANGE 2 | July | -10.3505 | -87.3516 | 969.6214 | 5 | 45 | -30 | 0
Buses | Diesel Hybrid ~ Diesel | Urban Buses Diesel Hybrid | Euro VI A/B/C | NOx | RANGE 2 | August | -10.3505 | -87.3516 | 969.6214 | 5 | 45 | -30 | 0
Buses | Diesel Hybrid ~ Diesel | Urban Buses Diesel Hybrid | Euro VI A/B/C | NOx | RANGE 2 | September | -10.3505 | -87.3516 | 969.6214 | 5 | 45 | -30 | 0
Buses | Diesel Hybrid ~ Diesel | Urban Buses Diesel Hybrid | Euro VI A/B/C | NOx | RANGE 2 | October | -10.3505 | -87.3516 | 969.6214 | 5 | 45 | -30 | 0
Buses | Diesel Hybrid ~ Diesel | Urban Buses Diesel Hybrid | Euro VI A/B/C | NOx | RANGE 2 | November | -10.3505 | -87.3516 | 969.6214 | 5 | 45 | -30 | 0
Buses | Diesel Hybrid ~ Diesel | Urban Buses Diesel Hybrid | Euro VI A/B/C | NOx | RANGE 2 | December | -10.3505 | -87.3516 | 969.6214 | 5 | 45 | -30 | 0
Buses | Diesel Hybrid ~ Diesel | Urban Buses Diesel Hybrid | Euro VI D/E | NOx | RANGE 1 | January | -4.6439 | 0 | 826.9572 | 5 | 45 | 0 | 50
Buses | Diesel Hybrid ~ Diesel | Urban Buses Diesel Hybrid | Euro VI D/E | NOx | RANGE 1 | February | -4.6439 | 0 | 826.9572 | 5 | 45 | 0 | 50
Buses | Diesel Hybrid ~ Diesel | Urban Buses Diesel Hybrid | Euro VI D/E | NOx | RANGE 1 | March | -4.6439 | 0 | 826.9572 | 5 | 45 | 0 | 50
Buses | Diesel Hybrid ~ Diesel | Urban Buses Diesel Hybrid | Euro VI D/E | NOx | RANGE 1 | April | -4.6439 | 0 | 826.9572 | 5 | 45 | 0 | 50
Buses | Diesel Hybrid ~ Diesel | Urban Buses Diesel Hybrid | Euro VI D/E | NOx | RANGE 1 | May | -4.6439 | 0 | 826.9572 | 5 | 45 | 0 | 50
Buses | Diesel Hybrid ~ Diesel | Urban Buses Diesel Hybrid | Euro VI D/E | NOx | RANGE 1 | June | -4.6439 | 0 | 826.9572 | 5 | 45 | 0 | 50
Buses | Diesel Hybrid ~ Diesel | Urban Buses Diesel Hybrid | Euro VI D/E | NOx | RANGE 1 | July | -4.6439 | 0 | 826.9572 | 5 | 45 | 0 | 50
Buses | Diesel Hybrid ~ Diesel | Urban Buses Diesel Hybrid | Euro VI D/E | NOx | RANGE 1 | August | -4.6439 | 0 | 826.9572 | 5 | 45 | 0 | 50
Buses | Diesel Hybrid ~ Diesel | Urban Buses Diesel Hybrid | Euro VI D/E | NOx | RANGE 1 | September | -4.6439 | 0 | 826.9572 | 5 | 45 | 0 | 50
Buses | Diesel Hybrid ~ Diesel | Urban Buses Diesel Hybrid | Euro VI D/E | NOx | RANGE 1 | October | -4.6439 | 0 | 826.9572 | 5 | 45 | 0 | 50
Buses | Diesel Hybrid ~ Diesel | Urban Buses Diesel Hybrid | Euro VI D/E | NOx | RANGE 1 | November | -4.6439 | 0 | 826.9572 | 5 | 45 | 0 | 50
Buses | Diesel Hybrid ~ Diesel | Urban Buses Diesel Hybrid | Euro VI D/E | NOx | RANGE 1 | December | -4.6439 | 0 | 826.9572 | 5 | 45 | 0 | 50
Buses | Diesel Hybrid ~ Diesel | Urban Buses Diesel Hybrid | Euro VI D/E | NOx | RANGE 2 | January | -10.3505 | -87.3516 | 969.6214 | 5 | 45 | -30 | 0
Buses | Diesel Hybrid ~ Diesel | Urban Buses Diesel Hybrid | Euro VI D/E | NOx | RANGE 2 | February | -10.3505 | -87.3516 | 969.6214 | 5 | 45 | -30 | 0
Buses | Diesel Hybrid ~ Diesel | Urban Buses Diesel Hybrid | Euro VI D/E | NOx | RANGE 2 | March | -10.3505 | -87.3516 | 969.6214 | 5 | 45 | -30 | 0
Buses | Diesel Hybrid ~ Diesel | Urban Buses Diesel Hybrid | Euro VI D/E | NOx | RANGE 2 | April | -10.3505 | -87.3516 | 969.6214 | 5 | 45 | -30 | 0
Buses | Diesel Hybrid ~ Diesel | Urban Buses Diesel Hybrid | Euro VI D/E | NOx | RANGE 2 | May | -10.3505 | -87.3516 | 969.6214 | 5 | 45 | -30 | 0
Buses | Diesel Hybrid ~ Diesel | Urban Buses Diesel Hybrid | Euro VI D/E | NOx | RANGE 2 | June | -10.3505 | -87.3516 | 969.6214 | 5 | 45 | -30 | 0
Buses | Diesel Hybrid ~ Diesel | Urban Buses Diesel Hybrid | Euro VI D/E | NOx | RANGE 2 | July | -10.3505 | -87.3516 | 969.6214 | 5 | 45 | -30 | 0
Buses | Diesel Hybrid ~ Diesel | Urban Buses Diesel Hybrid | Euro VI D/E | NOx | RANGE 2 | August | -10.3505 | -87.3516 | 969.6214 | 5 | 45 | -30 | 0
Buses | Diesel Hybrid ~ Diesel | Urban Buses Diesel Hybrid | Euro VI D/E | NOx | RANGE 2 | September | -10.3505 | -87.3516 | 969.6214 | 5 | 45 | -30 | 0
Buses | Diesel Hybrid ~ Diesel | Urban Buses Diesel Hybrid | Euro VI D/E | NOx | RANGE 2 | October | -10.3505 | -87.3516 | 969.6214 | 5 | 45 | -30 | 0
Buses | Diesel Hybrid ~ Diesel | Urban Buses Diesel Hybrid | Euro VI D/E | NOx | RANGE 2 | November | -10.3505 | -87.3516 | 969.6214 | 5 | 45 | -30 | 0
Buses | Diesel Hybrid ~ Diesel | Urban Buses Diesel Hybrid | Euro VI D/E | NOx | RANGE 2 | December | -10.3505 | -87.3516 | 969.6214 | 5 | 45 | -30 | 0
Buses | Diesel Hybrid ~ Diesel | Urban Buses Diesel Hybrid | Euro VII | NOx | RANGE 1 | January | -4.6439 | 0 | 826.9572 | 5 | 45 | 0 | 50
Buses | Diesel Hybrid ~ Diesel | Urban Buses Diesel Hybrid | Euro VII | NOx | RANGE 1 | February | -4.6439 | 0 | 826.9572 | 5 | 45 | 0 | 50
Buses | Diesel Hybrid ~ Diesel | Urban Buses Diesel Hybrid | Euro VII | NOx | RANGE 1 | March | -4.6439 | 0 | 826.9572 | 5 | 45 | 0 | 50
Buses | Diesel Hybrid ~ Diesel | Urban Buses Diesel Hybrid | Euro VII | NOx | RANGE 1 | April | -4.6439 | 0 | 826.9572 | 5 | 45 | 0 | 50
Buses | Diesel Hybrid ~ Diesel | Urban Buses Diesel Hybrid | Euro VII | NOx | RANGE 1 | May | -4.6439 | 0 | 826.9572 | 5 | 45 | 0 | 50
Buses | Diesel Hybrid ~ Diesel | Urban Buses Diesel Hybrid | Euro VII | NOx | RANGE 1 | June | -4.6439 | 0 | 826.9572 | 5 | 45 | 0 | 50
Buses | Diesel Hybrid ~ Diesel | Urban Buses Diesel Hybrid | Euro VII | NOx | RANGE 1 | July | -4.6439 | 0 | 826.9572 | 5 | 45 | 0 | 50
Buses | Diesel Hybrid ~ Diesel | Urban Buses Diesel Hybrid | Euro VII | NOx | RANGE 1 | August | -4.6439 | 0 | 826.9572 | 5 | 45 | 0 | 50
Buses | Diesel Hybrid ~ Diesel | Urban Buses Diesel Hybrid | Euro VII | NOx | RANGE 1 | September | -4.6439 | 0 | 826.9572 | 5 | 45 | 0 | 50
Buses | Diesel Hybrid ~ Diesel | Urban Buses Diesel Hybrid | Euro VII | NOx | RANGE 1 | October | -4.6439 | 0 | 826.9572 | 5 | 45 | 0 | 50
Buses | Diesel Hybrid ~ Diesel | Urban Buses Diesel Hybrid | Euro VII | NOx | RANGE 1 | November | -4.6439 | 0 | 826.9572 | 5 | 45 | 0 | 50
Buses | Diesel Hybrid ~ Diesel | Urban Buses Diesel Hybrid | Euro VII | NOx | RANGE 1 | December | -4.6439 | 0 | 826.9572 | 5 | 45 | 0 | 50
Buses | Diesel Hybrid ~ Diesel | Urban Buses Diesel Hybrid | Euro VII | NOx | RANGE 2 | January | -10.3505 | -87.3516 | 969.6214 | 5 | 45 | -30 | 0
Buses | Diesel Hybrid ~ Diesel | Urban Buses Diesel Hybrid | Euro VII | NOx | RANGE 2 | February | -10.3505 | -87.3516 | 969.6214 | 5 | 45 | -30 | 0
Buses | Diesel Hybrid ~ Diesel | Urban Buses Diesel Hybrid | Euro VII | NOx | RANGE 2 | March | -10.3505 | -87.3516 | 969.6214 | 5 | 45 | -30 | 0
Buses | Diesel Hybrid ~ Diesel | Urban Buses Diesel Hybrid | Euro VII | NOx | RANGE 2 | April | -10.3505 | -87.3516 | 969.6214 | 5 | 45 | -30 | 0
Buses | Diesel Hybrid ~ Diesel | Urban Buses Diesel Hybrid | Euro VII | NOx | RANGE 2 | May | -10.3505 | -87.3516 | 969.6214 | 5 | 45 | -30 | 0
Buses | Diesel Hybrid ~ Diesel | Urban Buses Diesel Hybrid | Euro VII | NOx | RANGE 2 | June | -10.3505 | -87.3516 | 969.6214 | 5 | 45 | -30 | 0
Buses | Diesel Hybrid ~ Diesel | Urban Buses Diesel Hybrid | Euro VII | NOx | RANGE 2 | July | -10.3505 | -87.3516 | 969.6214 | 5 | 45 | -30 | 0
Buses | Diesel Hybrid ~ Diesel | Urban Buses Diesel Hybrid | Euro VII | NOx | RANGE 2 | August | -10.3505 | -87.3516 | 969.6214 | 5 | 45 | -30 | 0
Buses | Diesel Hybrid ~ Diesel | Urban Buses Diesel Hybrid | Euro VII | NOx | RANGE 2 | September | -10.3505 | -87.3516 | 969.6214 | 5 | 45 | -30 | 0
Buses | Diesel Hybrid ~ Diesel | Urban Buses Diesel Hybrid | Euro VII | NOx | RANGE 2 | October | -10.3505 | -87.3516 | 969.6214 | 5 | 45 | -30 | 0
Buses | Diesel Hybrid ~ Diesel | Urban Buses Diesel Hybrid | Euro VII | NOx | RANGE 2 | November | -10.3505 | -87.3516 | 969.6214 | 5 | 45 | -30 | 0
Buses | Diesel Hybrid ~ Diesel | Urban Buses Diesel Hybrid | Euro VII | NOx | RANGE 2 | December | -10.3505 | -87.3516 | 969.6214 | 5 | 45 | -30 | 0
L-Category | Diesel | Micro-car | Euro 1 | NOx | RANGE 1 | January | 0 | -0.013 | 1.3 | 0 | 0 | -10 | 30
L-Category | Diesel | Micro-car | Euro 1 | NOx | RANGE 1 | February | 0 | -0.013 | 1.3 | 0 | 0 | -10 | 30
L-Category | Diesel | Micro-car | Euro 1 | NOx | RANGE 1 | March | 0 | -0.013 | 1.3 | 0 | 0 | -10 | 30
L-Category | Diesel | Micro-car | Euro 1 | NOx | RANGE 1 | April | 0 | -0.013 | 1.3 | 0 | 0 | -10 | 30
L-Category | Diesel | Micro-car | Euro 1 | NOx | RANGE 1 | May | 0 | -0.013 | 1.3 | 0 | 0 | -10 | 30
L-Category | Diesel | Micro-car | Euro 1 | NOx | RANGE 1 | June | 0 | -0.013 | 1.3 | 0 | 0 | -10 | 30
L-Category | Diesel | Micro-car | Euro 1 | NOx | RANGE 1 | July | 0 | -0.013 | 1.3 | 0 | 0 | -10 | 30
L-Category | Diesel | Micro-car | Euro 1 | NOx | RANGE 1 | August | 0 | -0.013 | 1.3 | 0 | 0 | -10 | 30
L-Category | Diesel | Micro-car | Euro 1 | NOx | RANGE 1 | September | 0 | -0.013 | 1.3 | 0 | 0 | -10 | 30
L-Category | Diesel | Micro-car | Euro 1 | NOx | RANGE 1 | October | 0 | -0.013 | 1.3 | 0 | 0 | -10 | 30
L-Category | Diesel | Micro-car | Euro 1 | NOx | RANGE 1 | November | 0 | -0.013 | 1.3 | 0 | 0 | -10 | 30
L-Category | Diesel | Micro-car | Euro 1 | NOx | RANGE 1 | December | 0 | -0.013 | 1.3 | 0 | 0 | -10 | 30
L-Category | Diesel | Micro-car | Euro 2 | NOx | RANGE 1 | January | 0 | -0.013 | 1.3 | 0 | 0 | -10 | 30
L-Category | Diesel | Micro-car | Euro 2 | NOx | RANGE 1 | February | 0 | -0.013 | 1.3 | 0 | 0 | -10 | 30
L-Category | Diesel | Micro-car | Euro 2 | NOx | RANGE 1 | March | 0 | -0.013 | 1.3 | 0 | 0 | -10 | 30
L-Category | Diesel | Micro-car | Euro 2 | NOx | RANGE 1 | April | 0 | -0.013 | 1.3 | 0 | 0 | -10 | 30
L-Category | Diesel | Micro-car | Euro 2 | NOx | RANGE 1 | May | 0 | -0.013 | 1.3 | 0 | 0 | -10 | 30
L-Category | Diesel | Micro-car | Euro 2 | NOx | RANGE 1 | June | 0 | -0.013 | 1.3 | 0 | 0 | -10 | 30
L-Category | Diesel | Micro-car | Euro 2 | NOx | RANGE 1 | July | 0 | -0.013 | 1.3 | 0 | 0 | -10 | 30
L-Category | Diesel | Micro-car | Euro 2 | NOx | RANGE 1 | August | 0 | -0.013 | 1.3 | 0 | 0 | -10 | 30
L-Category | Diesel | Micro-car | Euro 2 | NOx | RANGE 1 | September | 0 | -0.013 | 1.3 | 0 | 0 | -10 | 30
L-Category | Diesel | Micro-car | Euro 2 | NOx | RANGE 1 | October | 0 | -0.013 | 1.3 | 0 | 0 | -10 | 30
L-Category | Diesel | Micro-car | Euro 2 | NOx | RANGE 1 | November | 0 | -0.013 | 1.3 | 0 | 0 | -10 | 30
L-Category | Diesel | Micro-car | Euro 2 | NOx | RANGE 1 | December | 0 | -0.013 | 1.3 | 0 | 0 | -10 | 30
L-Category | Diesel | Micro-car | Euro 3 | NOx | RANGE 1 | January | 0 | -0.013 | 1.3 | 0 | 0 | -10 | 30
L-Category | Diesel | Micro-car | Euro 3 | NOx | RANGE 1 | February | 0 | -0.013 | 1.3 | 0 | 0 | -10 | 30
L-Category | Diesel | Micro-car | Euro 3 | NOx | RANGE 1 | March | 0 | -0.013 | 1.3 | 0 | 0 | -10 | 30
L-Category | Diesel | Micro-car | Euro 3 | NOx | RANGE 1 | April | 0 | -0.013 | 1.3 | 0 | 0 | -10 | 30
L-Category | Diesel | Micro-car | Euro 3 | NOx | RANGE 1 | May | 0 | -0.013 | 1.3 | 0 | 0 | -10 | 30
L-Category | Diesel | Micro-car | Euro 3 | NOx | RANGE 1 | June | 0 | -0.013 | 1.3 | 0 | 0 | -10 | 30
L-Category | Diesel | Micro-car | Euro 3 | NOx | RANGE 1 | July | 0 | -0.013 | 1.3 | 0 | 0 | -10 | 30
L-Category | Diesel | Micro-car | Euro 3 | NOx | RANGE 1 | August | 0 | -0.013 | 1.3 | 0 | 0 | -10 | 30
L-Category | Diesel | Micro-car | Euro 3 | NOx | RANGE 1 | September | 0 | -0.013 | 1.3 | 0 | 0 | -10 | 30
L-Category | Diesel | Micro-car | Euro 3 | NOx | RANGE 1 | October | 0 | -0.013 | 1.3 | 0 | 0 | -10 | 30
L-Category | Diesel | Micro-car | Euro 3 | NOx | RANGE 1 | November | 0 | -0.013 | 1.3 | 0 | 0 | -10 | 30
L-Category | Diesel | Micro-car | Euro 3 | NOx | RANGE 1 | December | 0 | -0.013 | 1.3 | 0 | 0 | -10 | 30
L-Category | Diesel | Micro-car | Euro 4 | NOx | RANGE 1 | January | 0 | -0.013 | 1.3 | 0 | 0 | -10 | 30
L-Category | Diesel | Micro-car | Euro 4 | NOx | RANGE 1 | February | 0 | -0.013 | 1.3 | 0 | 0 | -10 | 30
L-Category | Diesel | Micro-car | Euro 4 | NOx | RANGE 1 | March | 0 | -0.013 | 1.3 | 0 | 0 | -10 | 30
L-Category | Diesel | Micro-car | Euro 4 | NOx | RANGE 1 | April | 0 | -0.013 | 1.3 | 0 | 0 | -10 | 30
L-Category | Diesel | Micro-car | Euro 4 | NOx | RANGE 1 | May | 0 | -0.013 | 1.3 | 0 | 0 | -10 | 30
L-Category | Diesel | Micro-car | Euro 4 | NOx | RANGE 1 | June | 0 | -0.013 | 1.3 | 0 | 0 | -10 | 30
L-Category | Diesel | Micro-car | Euro 4 | NOx | RANGE 1 | July | 0 | -0.013 | 1.3 | 0 | 0 | -10 | 30
L-Category | Diesel | Micro-car | Euro 4 | NOx | RANGE 1 | August | 0 | -0.013 | 1.3 | 0 | 0 | -10 | 30
L-Category | Diesel | Micro-car | Euro 4 | NOx | RANGE 1 | September | 0 | -0.013 | 1.3 | 0 | 0 | -10 | 30
L-Category | Diesel | Micro-car | Euro 4 | NOx | RANGE 1 | October | 0 | -0.013 | 1.3 | 0 | 0 | -10 | 30
L-Category | Diesel | Micro-car | Euro 4 | NOx | RANGE 1 | November | 0 | -0.013 | 1.3 | 0 | 0 | -10 | 30
L-Category | Diesel | Micro-car | Euro 4 | NOx | RANGE 1 | December | 0 | -0.013 | 1.3 | 0 | 0 | -10 | 30
L-Category | Diesel | Micro-car | Euro 5 | NOx | RANGE 1 | January | 0 | -0.013 | 1.3 | 0 | 0 | -10 | 30
L-Category | Diesel | Micro-car | Euro 5 | NOx | RANGE 1 | February | 0 | -0.013 | 1.3 | 0 | 0 | -10 | 30
L-Category | Diesel | Micro-car | Euro 5 | NOx | RANGE 1 | March | 0 | -0.013 | 1.3 | 0 | 0 | -10 | 30
L-Category | Diesel | Micro-car | Euro 5 | NOx | RANGE 1 | April | 0 | -0.013 | 1.3 | 0 | 0 | -10 | 30
L-Category | Diesel | Micro-car | Euro 5 | NOx | RANGE 1 | May | 0 | -0.013 | 1.3 | 0 | 0 | -10 | 30
L-Category | Diesel | Micro-car | Euro 5 | NOx | RANGE 1 | June | 0 | -0.013 | 1.3 | 0 | 0 | -10 | 30
L-Category | Diesel | Micro-car | Euro 5 | NOx | RANGE 1 | July | 0 | -0.013 | 1.3 | 0 | 0 | -10 | 30
L-Category | Diesel | Micro-car | Euro 5 | NOx | RANGE 1 | August | 0 | -0.013 | 1.3 | 0 | 0 | -10 | 30
L-Category | Diesel | Micro-car | Euro 5 | NOx | RANGE 1 | September | 0 | -0.013 | 1.3 | 0 | 0 | -10 | 30
L-Category | Diesel | Micro-car | Euro 5 | NOx | RANGE 1 | October | 0 | -0.013 | 1.3 | 0 | 0 | -10 | 30
L-Category | Diesel | Micro-car | Euro 5 | NOx | RANGE 1 | November | 0 | -0.013 | 1.3 | 0 | 0 | -10 | 30
L-Category | Diesel | Micro-car | Euro 5 | NOx | RANGE 1 | December | 0 | -0.013 | 1.3 | 0 | 0 | -10 | 30
Passenger Cars | Petrol | Mini | Euro 4 | VOC | RANGE 1 | January | 0.154 | -0.134 | 4.937 | 5 | 35 | -20 | 15
Passenger Cars | Petrol | Mini | Euro 4 | VOC | RANGE 1 | February | 0.154 | -0.134 | 4.937 | 5 | 35 | -20 | 15
Passenger Cars | Petrol | Mini | Euro 4 | VOC | RANGE 1 | March | 0.154 | -0.134 | 4.937 | 5 | 35 | -20 | 15
Passenger Cars | Petrol | Mini | Euro 4 | VOC | RANGE 1 | April | 0.154 | -0.134 | 4.937 | 5 | 35 | -20 | 15
Passenger Cars | Petrol | Mini | Euro 4 | VOC | RANGE 1 | May | 0.154 | -0.134 | 4.937 | 5 | 35 | -20 | 15
Passenger Cars | Petrol | Mini | Euro 4 | VOC | RANGE 1 | June | 0.154 | -0.134 | 4.937 | 5 | 35 | -20 | 15
Passenger Cars | Petrol | Mini | Euro 4 | VOC | RANGE 1 | July | 0.154 | -0.134 | 4.937 | 5 | 35 | -20 | 15
Passenger Cars | Petrol | Mini | Euro 4 | VOC | RANGE 1 | August | 0.154 | -0.134 | 4.937 | 5 | 35 | -20 | 15
Passenger Cars | Petrol | Mini | Euro 4 | VOC | RANGE 1 | September | 0.154 | -0.134 | 4.937 | 5 | 35 | -20 | 15
Passenger Cars | Petrol | Mini | Euro 4 | VOC | RANGE 1 | October | 0.154 | -0.134 | 4.937 | 5 | 35 | -20 | 15
Passenger Cars | Petrol | Mini | Euro 4 | VOC | RANGE 1 | November | 0.154 | -0.134 | 4.937 | 5 | 35 | -20 | 15
Passenger Cars | Petrol | Mini | Euro 4 | VOC | RANGE 1 | December | 0.154 | -0.134 | 4.937 | 5 | 35 | -20 | 15
Passenger Cars | Petrol | Mini | Euro 4 | VOC | RANGE 2 | January | 0.323 | -0.24 | 0.301 | 35 | 45 | -20 | 15
Passenger Cars | Petrol | Mini | Euro 4 | VOC | RANGE 2 | February | 0.323 | -0.24 | 0.301 | 35 | 45 | -20 | 15
Passenger Cars | Petrol | Mini | Euro 4 | VOC | RANGE 2 | March | 0.323 | -0.24 | 0.301 | 35 | 45 | -20 | 15
Passenger Cars | Petrol | Mini | Euro 4 | VOC | RANGE 2 | April | 0.323 | -0.24 | 0.301 | 35 | 45 | -20 | 15
Passenger Cars | Petrol | Mini | Euro 4 | VOC | RANGE 2 | May | 0.323 | -0.24 | 0.301 | 35 | 45 | -20 | 15
Passenger Cars | Petrol | Mini | Euro 4 | VOC | RANGE 2 | June | 0.323 | -0.24 | 0.301 | 35 | 45 | -20 | 15
Passenger Cars | Petrol | Mini | Euro 4 | VOC | RANGE 2 | July | 0.323 | -0.24 | 0.301 | 35 | 45 | -20 | 15
Passenger Cars | Petrol | Mini | Euro 4 | VOC | RANGE 2 | August | 0.323 | -0.24 | 0.301 | 35 | 45 | -20 | 15
Passenger Cars | Petrol | Mini | Euro 4 | VOC | RANGE 2 | September | 0.323 | -0.24 | 0.301 | 35 | 45 | -20 | 15
Passenger Cars | Petrol | Mini | Euro 4 | VOC | RANGE 2 | October | 0.323 | -0.24 | 0.301 | 35 | 45 | -20 | 15
Passenger Cars | Petrol | Mini | Euro 4 | VOC | RANGE 2 | November | 0.323 | -0.24 | 0.301 | 35 | 45 | -20 | 15
Passenger Cars | Petrol | Mini | Euro 4 | VOC | RANGE 2 | December | 0.323 | -0.24 | 0.301 | 35 | 45 | -20 | 15
Passenger Cars | Petrol | Mini | Euro 4 | VOC | RANGE 3 | January | 0.0992 | -0.355 | 8.967 | 5 | 45 | 15 | 50
Passenger Cars | Petrol | Mini | Euro 4 | VOC | RANGE 3 | February | 0.0992 | -0.355 | 8.967 | 5 | 45 | 15 | 50
Passenger Cars | Petrol | Mini | Euro 4 | VOC | RANGE 3 | March | 0.0992 | -0.355 | 8.967 | 5 | 45 | 15 | 50
Passenger Cars | Petrol | Mini | Euro 4 | VOC | RANGE 3 | April | 0.0992 | -0.355 | 8.967 | 5 | 45 | 15 | 50
Passenger Cars | Petrol | Mini | Euro 4 | VOC | RANGE 3 | May | 0.0992 | -0.355 | 8.967 | 5 | 45 | 15 | 50
Passenger Cars | Petrol | Mini | Euro 4 | VOC | RANGE 3 | June | 0.0992 | -0.355 | 8.967 | 5 | 45 | 15 | 50
Passenger Cars | Petrol | Mini | Euro 4 | VOC | RANGE 3 | July | 0.0992 | -0.355 | 8.967 | 5 | 45 | 15 | 50
Passenger Cars | Petrol | Mini | Euro 4 | VOC | RANGE 3 | August | 0.0992 | -0.355 | 8.967 | 5 | 45 | 15 | 50
Passenger Cars | Petrol | Mini | Euro 4 | VOC | RANGE 3 | September | 0.0992 | -0.355 | 8.967 | 5 | 45 | 15 | 50
Passenger Cars | Petrol | Mini | Euro 4 | VOC | RANGE 3 | October | 0.0992 | -0.355 | 8.967 | 5 | 45 | 15 | 50
Passenger Cars | Petrol | Mini | Euro 4 | VOC | RANGE 3 | November | 0.0992 | -0.355 | 8.967 | 5 | 45 | 15 | 50
Passenger Cars | Petrol | Mini | Euro 4 | VOC | RANGE 3 | December | 0.0992 | -0.355 | 8.967 | 5 | 45 | 15 | 50
Passenger Cars | Petrol | Mini | Euro 5 | VOC | RANGE 1 | January | 0.154 | -0.134 | 4.937 | 5 | 35 | -20 | 15
Passenger Cars | Petrol | Mini | Euro 5 | VOC | RANGE 1 | February | 0.154 | -0.134 | 4.937 | 5 | 35 | -20 | 15
Passenger Cars | Petrol | Mini | Euro 5 | VOC | RANGE 1 | March | 0.154 | -0.134 | 4.937 | 5 | 35 | -20 | 15
Passenger Cars | Petrol | Mini | Euro 5 | VOC | RANGE 1 | April | 0.154 | -0.134 | 4.937 | 5 | 35 | -20 | 15
Passenger Cars | Petrol | Mini | Euro 5 | VOC | RANGE 1 | May | 0.154 | -0.134 | 4.937 | 5 | 35 | -20 | 15
Passenger Cars | Petrol | Mini | Euro 5 | VOC | RANGE 1 | June | 0.154 | -0.134 | 4.937 | 5 | 35 | -20 | 15
Passenger Cars | Petrol | Mini | Euro 5 | VOC | RANGE 1 | July | 0.154 | -0.134 | 4.937 | 5 | 35 | -20 | 15
Passenger Cars | Petrol | Mini | Euro 5 | VOC | RANGE 1 | August | 0.154 | -0.134 | 4.937 | 5 | 35 | -20 | 15
Passenger Cars | Petrol | Mini | Euro 5 | VOC | RANGE 1 | September | 0.154 | -0.134 | 4.937 | 5 | 35 | -20 | 15
Passenger Cars | Petrol | Mini | Euro 5 | VOC | RANGE 1 | October | 0.154 | -0.134 | 4.937 | 5 | 35 | -20 | 15
Passenger Cars | Petrol | Mini | Euro 5 | VOC | RANGE 1 | November | 0.154 | -0.134 | 4.937 | 5 | 35 | -20 | 15
Passenger Cars | Petrol | Mini | Euro 5 | VOC | RANGE 1 | December | 0.154 | -0.134 | 4.937 | 5 | 35 | -20 | 15
Passenger Cars | Petrol | Mini | Euro 5 | VOC | RANGE 2 | January | 0.323 | -0.24 | 0.301 | 35 | 45 | -20 | 15
Passenger Cars | Petrol | Mini | Euro 5 | VOC | RANGE 2 | February | 0.323 | -0.24 | 0.301 | 35 | 45 | -20 | 15
Passenger Cars | Petrol | Mini | Euro 5 | VOC | RANGE 2 | March | 0.323 | -0.24 | 0.301 | 35 | 45 | -20 | 15
Passenger Cars | Petrol | Mini | Euro 5 | VOC | RANGE 2 | April | 0.323 | -0.24 | 0.301 | 35 | 45 | -20 | 15
Passenger Cars | Petrol | Mini | Euro 5 | VOC | RANGE 2 | May | 0.323 | -0.24 | 0.301 | 35 | 45 | -20 | 15
Passenger Cars | Petrol | Mini | Euro 5 | VOC | RANGE 2 | June | 0.323 | -0.24 | 0.301 | 35 | 45 | -20 | 15
Passenger Cars | Petrol | Mini | Euro 5 | VOC | RANGE 2 | July | 0.323 | -0.24 | 0.301 | 35 | 45 | -20 | 15
Passenger Cars | Petrol | Mini | Euro 5 | VOC | RANGE 2 | August | 0.323 | -0.24 | 0.301 | 35 | 45 | -20 | 15
Passenger Cars | Petrol | Mini | Euro 5 | VOC | RANGE 2 | September | 0.323 | -0.24 | 0.301 | 35 | 45 | -20 | 15
Passenger Cars | Petrol | Mini | Euro 5 | VOC | RANGE 2 | October | 0.323 | -0.24 | 0.301 | 35 | 45 | -20 | 15
Passenger Cars | Petrol | Mini | Euro 5 | VOC | RANGE 2 | November | 0.323 | -0.24 | 0.301 | 35 | 45 | -20 | 15
Passenger Cars | Petrol | Mini | Euro 5 | VOC | RANGE 2 | December | 0.323 | -0.24 | 0.301 | 35 | 45 | -20 | 15
Passenger Cars | Petrol | Mini | Euro 5 | VOC | RANGE 3 | January | 0.0992 | -0.355 | 8.967 | 5 | 45 | 15 | 50
Passenger Cars | Petrol | Mini | Euro 5 | VOC | RANGE 3 | February | 0.0992 | -0.355 | 8.967 | 5 | 45 | 15 | 50
Passenger Cars | Petrol | Mini | Euro 5 | VOC | RANGE 3 | March | 0.0992 | -0.355 | 8.967 | 5 | 45 | 15 | 50
Passenger Cars | Petrol | Mini | Euro 5 | VOC | RANGE 3 | April | 0.0992 | -0.355 | 8.967 | 5 | 45 | 15 | 50
Passenger Cars | Petrol | Mini | Euro 5 | VOC | RANGE 3 | May | 0.0992 | -0.355 | 8.967 | 5 | 45 | 15 | 50
Passenger Cars | Petrol | Mini | Euro 5 | VOC | RANGE 3 | June | 0.0992 | -0.355 | 8.967 | 5 | 45 | 15 | 50
Passenger Cars | Petrol | Mini | Euro 5 | VOC | RANGE 3 | July | 0.0992 | -0.355 | 8.967 | 5 | 45 | 15 | 50
Passenger Cars | Petrol | Mini | Euro 5 | VOC | RANGE 3 | August | 0.0992 | -0.355 | 8.967 | 5 | 45 | 15 | 50
Passenger Cars | Petrol | Mini | Euro 5 | VOC | RANGE 3 | September | 0.0992 | -0.355 | 8.967 | 5 | 45 | 15 | 50
Passenger Cars | Petrol | Mini | Euro 5 | VOC | RANGE 3 | October | 0.0992 | -0.355 | 8.967 | 5 | 45 | 15 | 50
Passenger Cars | Petrol | Mini | Euro 5 | VOC | RANGE 3 | November | 0.0992 | -0.355 | 8.967 | 5 | 45 | 15 | 50
Passenger Cars | Petrol | Mini | Euro 5 | VOC | RANGE 3 | December | 0.0992 | -0.355 | 8.967 | 5 | 45 | 15 | 50
Passenger Cars | Petrol | Mini | Euro 6 a/b/c | VOC | RANGE 1 | January | 0.16635 | 0 | 43.8589 | 5 | 45 | 0 | 50
Passenger Cars | Petrol | Mini | Euro 6 a/b/c | VOC | RANGE 1 | February | 0.16635 | 0 | 43.8589 | 5 | 45 | 0 | 50
Passenger Cars | Petrol | Mini | Euro 6 a/b/c | VOC | RANGE 1 | March | 0.16635 | 0 | 43.8589 | 5 | 45 | 0 | 50
Passenger Cars | Petrol | Mini | Euro 6 a/b/c | VOC | RANGE 1 | April | 0.16635 | 0 | 43.8589 | 5 | 45 | 0 | 50
Passenger Cars | Petrol | Mini | Euro 6 a/b/c | VOC | RANGE 1 | May | 0.16635 | 0 | 43.8589 | 5 | 45 | 0 | 50
Passenger Cars | Petrol | Mini | Euro 6 a/b/c | VOC | RANGE 1 | June | 0.16635 | 0 | 43.8589 | 5 | 45 | 0 | 50
Passenger Cars | Petrol | Mini | Euro 6 a/b/c | VOC | RANGE 1 | July | 0.16635 | 0 | 43.8589 | 5 | 45 | 0 | 50
Passenger Cars | Petrol | Mini | Euro 6 a/b/c | VOC | RANGE 1 | August | 0.16635 | 0 | 43.8589 | 5 | 45 | 0 | 50
Passenger Cars | Petrol | Mini | Euro 6 a/b/c | VOC | RANGE 1 | September | 0.16635 | 0 | 43.8589 | 5 | 45 | 0 | 50
Passenger Cars | Petrol | Mini | Euro 6 a/b/c | VOC | RANGE 1 | October | 0.16635 | 0 | 43.8589 | 5 | 45 | 0 | 50
Passenger Cars | Petrol | Mini | Euro 6 a/b/c | VOC | RANGE 1 | November | 0.16635 | 0 | 43.8589 | 5 | 45 | 0 | 50
Passenger Cars | Petrol | Mini | Euro 6 a/b/c | VOC | RANGE 1 | December | 0.16635 | 0 | 43.8589 | 5 | 45 | 0 | 50
Passenger Cars | Petrol | Mini | Euro 6 a/b/c | VOC | RANGE 2 | January | 0.31698 | -3.6125 | 38.1152 | 5 | 45 | -30 | 0
Passenger Cars | Petrol | Mini | Euro 6 a/b/c | VOC | RANGE 2 | February | 0.31698 | -3.6125 | 38.1152 | 5 | 45 | -30 | 0
Passenger Cars | Petrol | Mini | Euro 6 a/b/c | VOC | RANGE 2 | March | 0.31698 | -3.6125 | 38.1152 | 5 | 45 | -30 | 0
Passenger Cars | Petrol | Mini | Euro 6 a/b/c | VOC | RANGE 2 | April | 0.31698 | -3.6125 | 38.1152 | 5 | 45 | -30 | 0
Passenger Cars | Petrol | Mini | Euro 6 a/b/c | VOC | RANGE 2 | May | 0.31698 | -3.6125 | 38.1152 | 5 | 45 | -30 | 0
Passenger Cars | Petrol | Mini | Euro 6 a/b/c | VOC | RANGE 2 | June | 0.31698 | -3.6125 | 38.1152 | 5 | 45 | -30 | 0
Passenger Cars | Petrol | Mini | Euro 6 a/b/c | VOC | RANGE 2 | July | 0.31698 | -3.6125 | 38.1152 | 5 | 45 | -30 | 0
Passenger Cars | Petrol | Mini | Euro 6 a/b/c | VOC | RANGE 2 | August | 0.31698 | -3.6125 | 38.1152 | 5 | 45 | -30 | 0
Passenger Cars | Petrol | Mini | Euro 6 a/b/c | VOC | RANGE 2 | September | 0.31698 | -3.6125 | 38.1152 | 5 | 45 | -30 | 0
Passenger Cars | Petrol | Mini | Euro 6 a/b/c | VOC | RANGE 2 | October | 0.31698 | -3.6125 | 38.1152 | 5 | 45 | -30 | 0
Passenger Cars | Petrol | Mini | Euro 6 a/b/c | VOC | RANGE 2 | November | 0.31698 | -3.6125 | 38.1152 | 5 | 45 | -30 | 0
Passenger Cars | Petrol | Mini | Euro 6 a/b/c | VOC | RANGE 2 | December | 0.31698 | -3.6125 | 38.1152 | 5 | 45 | -30 | 0
Passenger Cars | Petrol | Mini | Euro 6 d-temp | VOC | RANGE 1 | January | 0.16635 | 0 | 43.8589 | 5 | 45 | 0 | 50
Passenger Cars | Petrol | Mini | Euro 6 d-temp | VOC | RANGE 1 | February | 0.16635 | 0 | 43.8589 | 5 | 45 | 0 | 50
Passenger Cars | Petrol | Mini | Euro 6 d-temp | VOC | RANGE 1 | March | 0.16635 | 0 | 43.8589 | 5 | 45 | 0 | 50
Passenger Cars | Petrol | Mini | Euro 6 d-temp | VOC | RANGE 1 | April | 0.16635 | 0 | 43.8589 | 5 | 45 | 0 | 50
Passenger Cars | Petrol | Mini | Euro 6 d-temp | VOC | RANGE 1 | May | 0.16635 | 0 | 43.8589 | 5 | 45 | 0 | 50
Passenger Cars | Petrol | Mini | Euro 6 d-temp | VOC | RANGE 1 | June | 0.16635 | 0 | 43.8589 | 5 | 45 | 0 | 50
Passenger Cars | Petrol | Mini | Euro 6 d-temp | VOC | RANGE 1 | July | 0.16635 | 0 | 43.8589 | 5 | 45 | 0 | 50
Passenger Cars | Petrol | Mini | Euro 6 d-temp | VOC | RANGE 1 | August | 0.16635 | 0 | 43.8589 | 5 | 45 | 0 | 50
Passenger Cars | Petrol | Mini | Euro 6 d-temp | VOC | RANGE 1 | September | 0.16635 | 0 | 43.8589 | 5 | 45 | 0 | 50
Passenger Cars | Petrol | Mini | Euro 6 d-temp | VOC | RANGE 1 | October | 0.16635 | 0 | 43.8589 | 5 | 45 | 0 | 50
Passenger Cars | Petrol | Mini | Euro 6 d-temp | VOC | RANGE 1 | November | 0.16635 | 0 | 43.8589 | 5 | 45 | 0 | 50
Passenger Cars | Petrol | Mini | Euro 6 d-temp | VOC | RANGE 1 | December | 0.16635 | 0 | 43.8589 | 5 | 45 | 0 | 50
Passenger Cars | Petrol | Mini | Euro 6 d-temp | VOC | RANGE 2 | January | 0.31698 | -3.6125 | 38.1152 | 5 | 45 | -30 | 0
Passenger Cars | Petrol | Mini | Euro 6 d-temp | VOC | RANGE 2 | February | 0.31698 | -3.6125 | 38.1152 | 5 | 45 | -30 | 0
Passenger Cars | Petrol | Mini | Euro 6 d-temp | VOC | RANGE 2 | March | 0.31698 | -3.6125 | 38.1152 | 5 | 45 | -30 | 0
Passenger Cars | Petrol | Mini | Euro 6 d-temp | VOC | RANGE 2 | April | 0.31698 | -3.6125 | 38.1152 | 5 | 45 | -30 | 0
Passenger Cars | Petrol | Mini | Euro 6 d-temp | VOC | RANGE 2 | May | 0.31698 | -3.6125 | 38.1152 | 5 | 45 | -30 | 0
Passenger Cars | Petrol | Mini | Euro 6 d-temp | VOC | RANGE 2 | June | 0.31698 | -3.6125 | 38.1152 | 5 | 45 | -30 | 0
Passenger Cars | Petrol | Mini | Euro 6 d-temp | VOC | RANGE 2 | July | 0.31698 | -3.6125 | 38.1152 | 5 | 45 | -30 | 0
Passenger Cars | Petrol | Mini | Euro 6 d-temp | VOC | RANGE 2 | August | 0.31698 | -3.6125 | 38.1152 | 5 | 45 | -30 | 0
Passenger Cars | Petrol | Mini | Euro 6 d-temp | VOC | RANGE 2 | September | 0.31698 | -3.6125 | 38.1152 | 5 | 45 | -30 | 0
Passenger Cars | Petrol | Mini | Euro 6 d-temp | VOC | RANGE 2 | October | 0.31698 | -3.6125 | 38.1152 | 5 | 45 | -30 | 0
Passenger Cars | Petrol | Mini | Euro 6 d-temp | VOC | RANGE 2 | November | 0.31698 | -3.6125 | 38.1152 | 5 | 45 | -30 | 0
Passenger Cars | Petrol | Mini | Euro 6 d-temp | VOC | RANGE 2 | December | 0.31698 | -3.6125 | 38.1152 | 5 | 45 | -30 | 0
Passenger Cars | Petrol | Mini | Euro 6 d/e | VOC | RANGE 1 | January | 0.16635 | 0 | 43.8589 | 5 | 45 | 0 | 50
Passenger Cars | Petrol | Mini | Euro 6 d/e | VOC | RANGE 1 | February | 0.16635 | 0 | 43.8589 | 5 | 45 | 0 | 50
Passenger Cars | Petrol | Mini | Euro 6 d/e | VOC | RANGE 1 | March | 0.16635 | 0 | 43.8589 | 5 | 45 | 0 | 50
Passenger Cars | Petrol | Mini | Euro 6 d/e | VOC | RANGE 1 | April | 0.16635 | 0 | 43.8589 | 5 | 45 | 0 | 50
Passenger Cars | Petrol | Mini | Euro 6 d/e | VOC | RANGE 1 | May | 0.16635 | 0 | 43.8589 | 5 | 45 | 0 | 50
Passenger Cars | Petrol | Mini | Euro 6 d/e | VOC | RANGE 1 | June | 0.16635 | 0 | 43.8589 | 5 | 45 | 0 | 50
Passenger Cars | Petrol | Mini | Euro 6 d/e | VOC | RANGE 1 | July | 0.16635 | 0 | 43.8589 | 5 | 45 | 0 | 50
Passenger Cars | Petrol | Mini | Euro 6 d/e | VOC | RANGE 1 | August | 0.16635 | 0 | 43.8589 | 5 | 45 | 0 | 50
Passenger Cars | Petrol | Mini | Euro 6 d/e | VOC | RANGE 1 | September | 0.16635 | 0 | 43.8589 | 5 | 45 | 0 | 50
Passenger Cars | Petrol | Mini | Euro 6 d/e | VOC | RANGE 1 | October | 0.16635 | 0 | 43.8589 | 5 | 45 | 0 | 50
Passenger Cars | Petrol | Mini | Euro 6 d/e | VOC | RANGE 1 | November | 0.16635 | 0 | 43.8589 | 5 | 45 | 0 | 50
Passenger Cars | Petrol | Mini | Euro 6 d/e | VOC | RANGE 1 | December | 0.16635 | 0 | 43.8589 | 5 | 45 | 0 | 50
Passenger Cars | Petrol | Mini | Euro 6 d/e | VOC | RANGE 2 | January | 0.31698 | -3.6125 | 38.1152 | 5 | 45 | -30 | 0
Passenger Cars | Petrol | Mini | Euro 6 d/e | VOC | RANGE 2 | February | 0.31698 | -3.6125 | 38.1152 | 5 | 45 | -30 | 0
Passenger Cars | Petrol | Mini | Euro 6 d/e | VOC | RANGE 2 | March | 0.31698 | -3.6125 | 38.1152 | 5 | 45 | -30 | 0
Passenger Cars | Petrol | Mini | Euro 6 d/e | VOC | RANGE 2 | April | 0.31698 | -3.6125 | 38.1152 | 5 | 45 | -30 | 0
Passenger Cars | Petrol | Mini | Euro 6 d/e | VOC | RANGE 2 | May | 0.31698 | -3.6125 | 38.1152 | 5 | 45 | -30 | 0
Passenger Cars | Petrol | Mini | Euro 6 d/e | VOC | RANGE 2 | June | 0.31698 | -3.6125 | 38.1152 | 5 | 45 | -30 | 0
Passenger Cars | Petrol | Mini | Euro 6 d/e | VOC | RANGE 2 | July | 0.31698 | -3.6125 | 38.1152 | 5 | 45 | -30 | 0
Passenger Cars | Petrol | Mini | Euro 6 d/e | VOC | RANGE 2 | August | 0.31698 | -3.6125 | 38.1152 | 5 | 45 | -30 | 0
Passenger Cars | Petrol | Mini | Euro 6 d/e | VOC | RANGE 2 | September | 0.31698 | -3.6125 | 38.1152 | 5 | 45 | -30 | 0
Passenger Cars | Petrol | Mini | Euro 6 d/e | VOC | RANGE 2 | October | 0.31698 | -3.6125 | 38.1152 | 5 | 45 | -30 | 0
Passenger Cars | Petrol | Mini | Euro 6 d/e | VOC | RANGE 2 | November | 0.31698 | -3.6125 | 38.1152 | 5 | 45 | -30 | 0
Passenger Cars | Petrol | Mini | Euro 6 d/e | VOC | RANGE 2 | December | 0.31698 | -3.6125 | 38.1152 | 5 | 45 | -30 | 0
Passenger Cars | Petrol | Mini | Euro 7 | VOC | RANGE 1 | January | 0.16635 | 0 | 43.8589 | 5 | 45 | 0 | 50
Passenger Cars | Petrol | Mini | Euro 7 | VOC | RANGE 1 | February | 0.16635 | 0 | 43.8589 | 5 | 45 | 0 | 50
Passenger Cars | Petrol | Mini | Euro 7 | VOC | RANGE 1 | March | 0.16635 | 0 | 43.8589 | 5 | 45 | 0 | 50
Passenger Cars | Petrol | Mini | Euro 7 | VOC | RANGE 1 | April | 0.16635 | 0 | 43.8589 | 5 | 45 | 0 | 50
Passenger Cars | Petrol | Mini | Euro 7 | VOC | RANGE 1 | May | 0.16635 | 0 | 43.8589 | 5 | 45 | 0 | 50
Passenger Cars | Petrol | Mini | Euro 7 | VOC | RANGE 1 | June | 0.16635 | 0 | 43.8589 | 5 | 45 | 0 | 50
Passenger Cars | Petrol | Mini | Euro 7 | VOC | RANGE 1 | July | 0.16635 | 0 | 43.8589 | 5 | 45 | 0 | 50
Passenger Cars | Petrol | Mini | Euro 7 | VOC | RANGE 1 | August | 0.16635 | 0 | 43.8589 | 5 | 45 | 0 | 50
Passenger Cars | Petrol | Mini | Euro 7 | VOC | RANGE 1 | September | 0.16635 | 0 | 43.8589 | 5 | 45 | 0 | 50
Passenger Cars | Petrol | Mini | Euro 7 | VOC | RANGE 1 | October | 0.16635 | 0 | 43.8589 | 5 | 45 | 0 | 50
Passenger Cars | Petrol | Mini | Euro 7 | VOC | RANGE 1 | November | 0.16635 | 0 | 43.8589 | 5 | 45 | 0 | 50
Passenger Cars | Petrol | Mini | Euro 7 | VOC | RANGE 1 | December | 0.16635 | 0 | 43.8589 | 5 | 45 | 0 | 50
Passenger Cars | Petrol | Mini | Euro 7 | VOC | RANGE 2 | January | 0.31698 | -3.6125 | 38.1152 | 5 | 45 | -30 | 0
Passenger Cars | Petrol | Mini | Euro 7 | VOC | RANGE 2 | February | 0.31698 | -3.6125 | 38.1152 | 5 | 45 | -30 | 0
Passenger Cars | Petrol | Mini | Euro 7 | VOC | RANGE 2 | March | 0.31698 | -3.6125 | 38.1152 | 5 | 45 | -30 | 0
Passenger Cars | Petrol | Mini | Euro 7 | VOC | RANGE 2 | April | 0.31698 | -3.6125 | 38.1152 | 5 | 45 | -30 | 0
Passenger Cars | Petrol | Mini | Euro 7 | VOC | RANGE 2 | May | 0.31698 | -3.6125 | 38.1152 | 5 | 45 | -30 | 0
Passenger Cars | Petrol | Mini | Euro 7 | VOC | RANGE 2 | June | 0.31698 | -3.6125 | 38.1152 | 5 | 45 | -30 | 0
Passenger Cars | Petrol | Mini | Euro 7 | VOC | RANGE 2 | July | 0.31698 | -3.6125 | 38.1152 | 5 | 45 | -30 | 0
Passenger Cars | Petrol | Mini | Euro 7 | VOC | RANGE 2 | August | 0.31698 | -3.6125 | 38.1152 | 5 | 45 | -30 | 0
Passenger Cars | Petrol | Mini | Euro 7 | VOC | RANGE 2 | September | 0.31698 | -3.6125 | 38.1152 | 5 | 45 | -30 | 0
Passenger Cars | Petrol | Mini | Euro 7 | VOC | RANGE 2 | October | 0.31698 | -3.6125 | 38.1152 | 5 | 45 | -30 | 0
Passenger Cars | Petrol | Mini | Euro 7 | VOC | RANGE 2 | November | 0.31698 | -3.6125 | 38.1152 | 5 | 45 | -30 | 0
Passenger Cars | Petrol | Mini | Euro 7 | VOC | RANGE 2 | December | 0.31698 | -3.6125 | 38.1152 | 5 | 45 | -30 | 0
Passenger Cars | Petrol | Small | PRE ECE | VOC | RANGE 1 | January | 0 | -0.06 | 2.8 | 0 | 0 | -10 | 30
Passenger Cars | Petrol | Small | PRE ECE | VOC | RANGE 1 | February | 0 | -0.06 | 2.8 | 0 | 0 | -10 | 30
Passenger Cars | Petrol | Small | PRE ECE | VOC | RANGE 1 | March | 0 | -0.06 | 2.8 | 0 | 0 | -10 | 30
Passenger Cars | Petrol | Small | PRE ECE | VOC | RANGE 1 | April | 0 | -0.06 | 2.8 | 0 | 0 | -10 | 30
Passenger Cars | Petrol | Small | PRE ECE | VOC | RANGE 1 | May | 0 | -0.06 | 2.8 | 0 | 0 | -10 | 30
Passenger Cars | Petrol | Small | PRE ECE | VOC | RANGE 1 | June | 0 | -0.06 | 2.8 | 0 | 0 | -10 | 30
Passenger Cars | Petrol | Small | PRE ECE | VOC | RANGE 1 | July | 0 | -0.06 | 2.8 | 0 | 0 | -10 | 30
Passenger Cars | Petrol | Small | PRE ECE | VOC | RANGE 1 | August | 0 | -0.06 | 2.8 | 0 | 0 | -10 | 30
Passenger Cars | Petrol | Small | PRE ECE | VOC | RANGE 1 | September | 0 | -0.06 | 2.8 | 0 | 0 | -10 | 30
Passenger Cars | Petrol | Small | PRE ECE | VOC | RANGE 1 | October | 0 | -0.06 | 2.8 | 0 | 0 | -10 | 30
Passenger Cars | Petrol | Small | PRE ECE | VOC | RANGE 1 | November | 0 | -0.06 | 2.8 | 0 | 0 | -10 | 30
Passenger Cars | Petrol | Small | PRE ECE | VOC | RANGE 1 | December | 0 | -0.06 | 2.8 | 0 | 0 | -10 | 30
Passenger Cars | Petrol | Small | PRE ECE | VOC | RANGE 2 | January | 0 | 0 | 0 | 0 | 0 | 0 | 0
Passenger Cars | Petrol | Small | PRE ECE | VOC | RANGE 2 | February | 0 | 0 | 0 | 0 | 0 | 0 | 0
Passenger Cars | Petrol | Small | PRE ECE | VOC | RANGE 2 | March | 0 | 0 | 0 | 0 | 0 | 0 | 0
Passenger Cars | Petrol | Small | PRE ECE | VOC | RANGE 2 | April | 0 | 0 | 0 | 0 | 0 | 0 | 0
Passenger Cars | Petrol | Small | PRE ECE | VOC | RANGE 2 | May | 0 | 0 | 0 | 0 | 0 | 0 | 0
Passenger Cars | Petrol | Small | PRE ECE | VOC | RANGE 2 | June | 0 | 0 | 0 | 0 | 0 | 0 | 0
Passenger Cars | Petrol | Small | PRE ECE | VOC | RANGE 2 | July | 0 | 0 | 0 | 0 | 0 | 0 | 0
Passenger Cars | Petrol | Small | PRE ECE | VOC | RANGE 2 | August | 0 | 0 | 0 | 0 | 0 | 0 | 0
Passenger Cars | Petrol | Small | PRE ECE | VOC | RANGE 2 | September | 0 | 0 | 0 | 0 | 0 | 0 | 0
Passenger Cars | Petrol | Small | PRE ECE | VOC | RANGE 2 | October | 0 | 0 | 0 | 0 | 0 | 0 | 0
Passenger Cars | Petrol | Small | PRE ECE | VOC | RANGE 2 | November | 0 | 0 | 0 | 0 | 0 | 0 | 0
Passenger Cars | Petrol | Small | PRE ECE | VOC | RANGE 2 | December | 0 | 0 | 0 | 0 | 0 | 0 | 0
Passenger Cars | Petrol | Small | PRE ECE | VOC | RANGE 3 | January | 0 | 0 | 0 | 0 | 0 | 0 | 0
Passenger Cars | Petrol | Small | PRE ECE | VOC | RANGE 3 | February | 0 | 0 | 0 | 0 | 0 | 0 | 0
Passenger Cars | Petrol | Small | PRE ECE | VOC | RANGE 3 | March | 0 | 0 | 0 | 0 | 0 | 0 | 0
Passenger Cars | Petrol | Small | PRE ECE | VOC | RANGE 3 | April | 0 | 0 | 0 | 0 | 0 | 0 | 0
Passenger Cars | Petrol | Small | PRE ECE | VOC | RANGE 3 | May | 0 | 0 | 0 | 0 | 0 | 0 | 0
Passenger Cars | Petrol | Small | PRE ECE | VOC | RANGE 3 | June | 0 | 0 | 0 | 0 | 0 | 0 | 0
Passenger Cars | Petrol | Small | PRE ECE | VOC | RANGE 3 | July | 0 | 0 | 0 | 0 | 0 | 0 | 0
Passenger Cars | Petrol | Small | PRE ECE | VOC | RANGE 3 | August | 0 | 0 | 0 | 0 | 0 | 0 | 0
Passenger Cars | Petrol | Small | PRE ECE | VOC | RANGE 3 | September | 0 | 0 | 0 | 0 | 0 | 0 | 0
Passenger Cars | Petrol | Small | PRE ECE | VOC | RANGE 3 | October | 0 | 0 | 0 | 0 | 0 | 0 | 0
Passenger Cars | Petrol | Small | PRE ECE | VOC | RANGE 3 | November | 0 | 0 | 0 | 0 | 0 | 0 | 0
Passenger Cars | Petrol | Small | PRE ECE | VOC | RANGE 3 | December | 0 | 0 | 0 | 0 | 0 | 0 | 0
Passenger Cars | Petrol | Small | ECE 15/00-01 | VOC | RANGE 1 | January | 0 | -0.06 | 2.8 | 0 | 0 | -10 | 30
Passenger Cars | Petrol | Small | ECE 15/00-01 | VOC | RANGE 1 | February | 0 | -0.06 | 2.8 | 0 | 0 | -10 | 30
Passenger Cars | Petrol | Small | ECE 15/00-01 | VOC | RANGE 1 | March | 0 | -0.06 | 2.8 | 0 | 0 | -10 | 30
Passenger Cars | Petrol | Small | ECE 15/00-01 | VOC | RANGE 1 | April | 0 | -0.06 | 2.8 | 0 | 0 | -10 | 30
Passenger Cars | Petrol | Small | ECE 15/00-01 | VOC | RANGE 1 | May | 0 | -0.06 | 2.8 | 0 | 0 | -10 | 30
Passenger Cars | Petrol | Small | ECE 15/00-01 | VOC | RANGE 1 | June | 0 | -0.06 | 2.8 | 0 | 0 | -10 | 30
Passenger Cars | Petrol | Small | ECE 15/00-01 | VOC | RANGE 1 | July | 0 | -0.06 | 2.8 | 0 | 0 | -10 | 30
Passenger Cars | Petrol | Small | ECE 15/00-01 | VOC | RANGE 1 | August | 0 | -0.06 | 2.8 | 0 | 0 | -10 | 30
Passenger Cars | Petrol | Small | ECE 15/00-01 | VOC | RANGE 1 | September | 0 | -0.06 | 2.8 | 0 | 0 | -10 | 30
Passenger Cars | Petrol | Small | ECE 15/00-01 | VOC | RANGE 1 | October | 0 | -0.06 | 2.8 | 0 | 0 | -10 | 30
Passenger Cars | Petrol | Small | ECE 15/00-01 | VOC | RANGE 1 | November | 0 | -0.06 | 2.8 | 0 | 0 | -10 | 30
Passenger Cars | Petrol | Small | ECE 15/00-01 | VOC | RANGE 1 | December | 0 | -0.06 | 2.8 | 0 | 0 | -10 | 30
Passenger Cars | Petrol | Small | ECE 15/00-01 | VOC | RANGE 2 | January | 0 | 0 | 0 | 0 | 0 | 0 | 0
Passenger Cars | Petrol | Small | ECE 15/00-01 | VOC | RANGE 2 | February | 0 | 0 | 0 | 0 | 0 | 0 | 0
Passenger Cars | Petrol | Small | ECE 15/00-01 | VOC | RANGE 2 | March | 0 | 0 | 0 | 0 | 0 | 0 | 0
Passenger Cars | Petrol | Small | ECE 15/00-01 | VOC | RANGE 2 | April | 0 | 0 | 0 | 0 | 0 | 0 | 0
Passenger Cars | Petrol | Small | ECE 15/00-01 | VOC | RANGE 2 | May | 0 | 0 | 0 | 0 | 0 | 0 | 0
Passenger Cars | Petrol | Small | ECE 15/00-01 | VOC | RANGE 2 | June | 0 | 0 | 0 | 0 | 0 | 0 | 0
Passenger Cars | Petrol | Small | ECE 15/00-01 | VOC | RANGE 2 | July | 0 | 0 | 0 | 0 | 0 | 0 | 0
Passenger Cars | Petrol | Small | ECE 15/00-01 | VOC | RANGE 2 | August | 0 | 0 | 0 | 0 | 0 | 0 | 0
Passenger Cars | Petrol | Small | ECE 15/00-01 | VOC | RANGE 2 | September | 0 | 0 | 0 | 0 | 0 | 0 | 0
Passenger Cars | Petrol | Small | ECE 15/00-01 | VOC | RANGE 2 | October | 0 | 0 | 0 | 0 | 0 | 0 | 0
Passenger Cars | Petrol | Small | ECE 15/00-01 | VOC | RANGE 2 | November | 0 | 0 | 0 | 0 | 0 | 0 | 0
Passenger Cars | Petrol | Small | ECE 15/00-01 | VOC | RANGE 2 | December | 0 | 0 | 0 | 0 | 0 | 0 | 0
Passenger Cars | Petrol | Small | ECE 15/00-01 | VOC | RANGE 3 | January | 0 | 0 | 0 | 0 | 0 | 0 | 0
Passenger Cars | Petrol | Small | ECE 15/00-01 | VOC | RANGE 3 | February | 0 | 0 | 0 | 0 | 0 | 0 | 0
Passenger Cars | Petrol | Small | ECE 15/00-01 | VOC | RANGE 3 | March | 0 | 0 | 0 | 0 | 0 | 0 | 0
Passenger Cars | Petrol | Small | ECE 15/00-01 | VOC | RANGE 3 | April | 0 | 0 | 0 | 0 | 0 | 0 | 0
Passenger Cars | Petrol | Small | ECE 15/00-01 | VOC | RANGE 3 | May | 0 | 0 | 0 | 0 | 0 | 0 | 0
Passenger Cars | Petrol | Small | ECE 15/00-01 | VOC | RANGE 3 | June | 0 | 0 | 0 | 0 | 0 | 0 | 0
Passenger Cars | Petrol | Small | ECE 15/00-01 | VOC | RANGE 3 | July | 0 | 0 | 0 | 0 | 0 | 0 | 0
Passenger Cars | Petrol | Small | ECE 15/00-01 | VOC | RANGE 3 | August | 0 | 0 | 0 | 0 | 0 | 0 | 0
Passenger Cars | Petrol | Small | ECE 15/00-01 | VOC | RANGE 3 | September | 0 | 0 | 0 | 0 | 0 | 0 | 0
Passenger Cars | Petrol | Small | ECE 15/00-01 | VOC | RANGE 3 | October | 0 | 0 | 0 | 0 | 0 | 0 | 0
Passenger Cars | Petrol | Small | ECE 15/00-01 | VOC | RANGE 3 | November | 0 | 0 | 0 | 0 | 0 | 0 | 0
Passenger Cars | Petrol | Small | ECE 15/00-01 | VOC | RANGE 3 | December | 0 | 0 | 0 | 0 | 0 | 0 | 0
Passenger Cars | Petrol | Small | ECE 15/02 | VOC | RANGE 1 | January | 0 | -0.06 | 2.8 | 0 | 0 | -10 | 30
Passenger Cars | Petrol | Small | ECE 15/02 | VOC | RANGE 1 | February | 0 | -0.06 | 2.8 | 0 | 0 | -10 | 30
Passenger Cars | Petrol | Small | ECE 15/02 | VOC | RANGE 1 | March | 0 | -0.06 | 2.8 | 0 | 0 | -10 | 30
Passenger Cars | Petrol | Small | ECE 15/02 | VOC | RANGE 1 | April | 0 | -0.06 | 2.8 | 0 | 0 | -10 | 30
Passenger Cars | Petrol | Small | ECE 15/02 | VOC | RANGE 1 | May | 0 | -0.06 | 2.8 | 0 | 0 | -10 | 30
Passenger Cars | Petrol | Small | ECE 15/02 | VOC | RANGE 1 | June | 0 | -0.06 | 2.8 | 0 | 0 | -10 | 30
Passenger Cars | Petrol | Small | ECE 15/02 | VOC | RANGE 1 | July | 0 | -0.06 | 2.8 | 0 | 0 | -10 | 30
Passenger Cars | Petrol | Small | ECE 15/02 | VOC | RANGE 1 | August | 0 | -0.06 | 2.8 | 0 | 0 | -10 | 30
Passenger Cars | Petrol | Small | ECE 15/02 | VOC | RANGE 1 | September | 0 | -0.06 | 2.8 | 0 | 0 | -10 | 30
Passenger Cars | Petrol | Small | ECE 15/02 | VOC | RANGE 1 | October | 0 | -0.06 | 2.8 | 0 | 0 | -10 | 30
Passenger Cars | Petrol | Small | ECE 15/02 | VOC | RANGE 1 | November | 0 | -0.06 | 2.8 | 0 | 0 | -10 | 30
Passenger Cars | Petrol | Small | ECE 15/02 | VOC | RANGE 1 | December | 0 | -0.06 | 2.8 | 0 | 0 | -10 | 30
Passenger Cars | Petrol | Small | ECE 15/02 | VOC | RANGE 2 | January | 0 | 0 | 0 | 0 | 0 | 0 | 0
Passenger Cars | Petrol | Small | ECE 15/02 | VOC | RANGE 2 | February | 0 | 0 | 0 | 0 | 0 | 0 | 0
Passenger Cars | Petrol | Small | ECE 15/02 | VOC | RANGE 2 | March | 0 | 0 | 0 | 0 | 0 | 0 | 0
Passenger Cars | Petrol | Small | ECE 15/02 | VOC | RANGE 2 | April | 0 | 0 | 0 | 0 | 0 | 0 | 0
Passenger Cars | Petrol | Small | ECE 15/02 | VOC | RANGE 2 | May | 0 | 0 | 0 | 0 | 0 | 0 | 0
Passenger Cars | Petrol | Small | ECE 15/02 | VOC | RANGE 2 | June | 0 | 0 | 0 | 0 | 0 | 0 | 0
Passenger Cars | Petrol | Small | ECE 15/02 | VOC | RANGE 2 | July | 0 | 0 | 0 | 0 | 0 | 0 | 0
Passenger Cars | Petrol | Small | ECE 15/02 | VOC | RANGE 2 | August | 0 | 0 | 0 | 0 | 0 | 0 | 0
Passenger Cars | Petrol | Small | ECE 15/02 | VOC | RANGE 2 | September | 0 | 0 | 0 | 0 | 0 | 0 | 0
Passenger Cars | Petrol | Small | ECE 15/02 | VOC | RANGE 2 | October | 0 | 0 | 0 | 0 | 0 | 0 | 0
Passenger Cars | Petrol | Small | ECE 15/02 | VOC | RANGE 2 | November | 0 | 0 | 0 | 0 | 0 | 0 | 0
Passenger Cars | Petrol | Small | ECE 15/02 | VOC | RANGE 2 | December | 0 | 0 | 0 | 0 | 0 | 0 | 0
Passenger Cars | Petrol | Small | ECE 15/02 | VOC | RANGE 3 | January | 0 | 0 | 0 | 0 | 0 | 0 | 0
Passenger Cars | Petrol | Small | ECE 15/02 | VOC | RANGE 3 | February | 0 | 0 | 0 | 0 | 0 | 0 | 0
Passenger Cars | Petrol | Small | ECE 15/02 | VOC | RANGE 3 | March | 0 | 0 | 0 | 0 | 0 | 0 | 0
Passenger Cars | Petrol | Small | ECE 15/02 | VOC | RANGE 3 | April | 0 | 0 | 0 | 0 | 0 | 0 | 0
Passenger Cars | Petrol | Small | ECE 15/02 | VOC | RANGE 3 | May | 0 | 0 | 0 | 0 | 0 | 0 | 0
Passenger Cars | Petrol | Small | ECE 15/02 | VOC | RANGE 3 | June | 0 | 0 | 0 | 0 | 0 | 0 | 0
Passenger Cars | Petrol | Small | ECE 15/02 | VOC | RANGE 3 | July | 0 | 0 | 0 | 0 | 0 | 0 | 0
Passenger Cars | Petrol | Small | ECE 15/02 | VOC | RANGE 3 | August | 0 | 0 | 0 | 0 | 0 | 0 | 0
Passenger Cars | Petrol | Small | ECE 15/02 | VOC | RANGE 3 | September | 0 | 0 | 0 | 0 | 0 | 0 | 0
Passenger Cars | Petrol | Small | ECE 15/02 | VOC | RANGE 3 | October | 0 | 0 | 0 | 0 | 0 | 0 | 0
Passenger Cars | Petrol | Small | ECE 15/02 | VOC | RANGE 3 | November | 0 | 0 | 0 | 0 | 0 | 0 | 0
Passenger Cars | Petrol | Small | ECE 15/02 | VOC | RANGE 3 | December | 0 | 0 | 0 | 0 | 0 | 0 | 0
Passenger Cars | Petrol | Small | ECE 15/03 | VOC | RANGE 1 | January | 0 | -0.06 | 2.8 | 0 | 0 | -10 | 30
Passenger Cars | Petrol | Small | ECE 15/03 | VOC | RANGE 1 | February | 0 | -0.06 | 2.8 | 0 | 0 | -10 | 30
Passenger Cars | Petrol | Small | ECE 15/03 | VOC | RANGE 1 | March | 0 | -0.06 | 2.8 | 0 | 0 | -10 | 30
Passenger Cars | Petrol | Small | ECE 15/03 | VOC | RANGE 1 | April | 0 | -0.06 | 2.8 | 0 | 0 | -10 | 30
Passenger Cars | Petrol | Small | ECE 15/03 | VOC | RANGE 1 | May | 0 | -0.06 | 2.8 | 0 | 0 | -10 | 30
Passenger Cars | Petrol | Small | ECE 15/03 | VOC | RANGE 1 | June | 0 | -0.06 | 2.8 | 0 | 0 | -10 | 30
Passenger Cars | Petrol | Small | ECE 15/03 | VOC | RANGE 1 | July | 0 | -0.06 | 2.8 | 0 | 0 | -10 | 30
Passenger Cars | Petrol | Small | ECE 15/03 | VOC | RANGE 1 | August | 0 | -0.06 | 2.8 | 0 | 0 | -10 | 30
Passenger Cars | Petrol | Small | ECE 15/03 | VOC | RANGE 1 | September | 0 | -0.06 | 2.8 | 0 | 0 | -10 | 30
Passenger Cars | Petrol | Small | ECE 15/03 | VOC | RANGE 1 | October | 0 | -0.06 | 2.8 | 0 | 0 | -10 | 30
Passenger Cars | Petrol | Small | ECE 15/03 | VOC | RANGE 1 | November | 0 | -0.06 | 2.8 | 0 | 0 | -10 | 30
Passenger Cars | Petrol | Small | ECE 15/03 | VOC | RANGE 1 | December | 0 | -0.06 | 2.8 | 0 | 0 | -10 | 30
Passenger Cars | Petrol | Small | ECE 15/03 | VOC | RANGE 2 | January | 0 | 0 | 0 | 0 | 0 | 0 | 0
Passenger Cars | Petrol | Small | ECE 15/03 | VOC | RANGE 2 | February | 0 | 0 | 0 | 0 | 0 | 0 | 0
Passenger Cars | Petrol | Small | ECE 15/03 | VOC | RANGE 2 | March | 0 | 0 | 0 | 0 | 0 | 0 | 0
Passenger Cars | Petrol | Small | ECE 15/03 | VOC | RANGE 2 | April | 0 | 0 | 0 | 0 | 0 | 0 | 0
Passenger Cars | Petrol | Small | ECE 15/03 | VOC | RANGE 2 | May | 0 | 0 | 0 | 0 | 0 | 0 | 0
Passenger Cars | Petrol | Small | ECE 15/03 | VOC | RANGE 2 | June | 0 | 0 | 0 | 0 | 0 | 0 | 0
Passenger Cars | Petrol | Small | ECE 15/03 | VOC | RANGE 2 | July | 0 | 0 | 0 | 0 | 0 | 0 | 0
Passenger Cars | Petrol | Small | ECE 15/03 | VOC | RANGE 2 | August | 0 | 0 | 0 | 0 | 0 | 0 | 0
Passenger Cars | Petrol | Small | ECE 15/03 | VOC | RANGE 2 | September | 0 | 0 | 0 | 0 | 0 | 0 | 0
Passenger Cars | Petrol | Small | ECE 15/03 | VOC | RANGE 2 | October | 0 | 0 | 0 | 0 | 0 | 0 | 0
Passenger Cars | Petrol | Small | ECE 15/03 | VOC | RANGE 2 | November | 0 | 0 | 0 | 0 | 0 | 0 | 0
Passenger Cars | Petrol | Small | ECE 15/03 | VOC | RANGE 2 | December | 0 | 0 | 0 | 0 | 0 | 0 | 0
Passenger Cars | Petrol | Small | ECE 15/03 | VOC | RANGE 3 | January | 0 | 0 | 0 | 0 | 0 | 0 | 0
Passenger Cars | Petrol | Small | ECE 15/03 | VOC | RANGE 3 | February | 0 | 0 | 0 | 0 | 0 | 0 | 0
Passenger Cars | Petrol | Small | ECE 15/03 | VOC | RANGE 3 | March | 0 | 0 | 0 | 0 | 0 | 0 | 0
Passenger Cars | Petrol | Small | ECE 15/03 | VOC | RANGE 3 | April | 0 | 0 | 0 | 0 | 0 | 0 | 0
Passenger Cars | Petrol | Small | ECE 15/03 | VOC | RANGE 3 | May | 0 | 0 | 0 | 0 | 0 | 0 | 0
Passenger Cars | Petrol | Small | ECE 15/03 | VOC | RANGE 3 | June | 0 | 0 | 0 | 0 | 0 | 0 | 0
Passenger Cars | Petrol | Small | ECE 15/03 | VOC | RANGE 3 | July | 0 | 0 | 0 | 0 | 0 | 0 | 0
Passenger Cars | Petrol | Small | ECE 15/03 | VOC | RANGE 3 | August | 0 | 0 | 0 | 0 | 0 | 0 | 0
Passenger Cars | Petrol | Small | ECE 15/03 | VOC | RANGE 3 | September | 0 | 0 | 0 | 0 | 0 | 0 | 0
Passenger Cars | Petrol | Small | ECE 15/03 | VOC | RANGE 3 | October | 0 | 0 | 0 | 0 | 0 | 0 | 0
Passenger Cars | Petrol | Small | ECE 15/03 | VOC | RANGE 3 | November | 0 | 0 | 0 | 0 | 0 | 0 | 0
Passenger Cars | Petrol | Small | ECE 15/03 | VOC | RANGE 3 | December | 0 | 0 | 0 | 0 | 0 | 0 | 0
Passenger Cars | Petrol | Small | ECE 15/04 | VOC | RANGE 1 | January | 0 | -0.06 | 2.8 | 0 | 0 | -10 | 30
Passenger Cars | Petrol | Small | ECE 15/04 | VOC | RANGE 1 | February | 0 | -0.06 | 2.8 | 0 | 0 | -10 | 30
Passenger Cars | Petrol | Small | ECE 15/04 | VOC | RANGE 1 | March | 0 | -0.06 | 2.8 | 0 | 0 | -10 | 30
Passenger Cars | Petrol | Small | ECE 15/04 | VOC | RANGE 1 | April | 0 | -0.06 | 2.8 | 0 | 0 | -10 | 30
Passenger Cars | Petrol | Small | ECE 15/04 | VOC | RANGE 1 | May | 0 | -0.06 | 2.8 | 0 | 0 | -10 | 30
Passenger Cars | Petrol | Small | ECE 15/04 | VOC | RANGE 1 | June | 0 | -0.06 | 2.8 | 0 | 0 | -10 | 30
Passenger Cars | Petrol | Small | ECE 15/04 | VOC | RANGE 1 | July | 0 | -0.06 | 2.8 | 0 | 0 | -10 | 30
Passenger Cars | Petrol | Small | ECE 15/04 | VOC | RANGE 1 | August | 0 | -0.06 | 2.8 | 0 | 0 | -10 | 30
Passenger Cars | Petrol | Small | ECE 15/04 | VOC | RANGE 1 | September | 0 | -0.06 | 2.8 | 0 | 0 | -10 | 30
Passenger Cars | Petrol | Small | ECE 15/04 | VOC | RANGE 1 | October | 0 | -0.06 | 2.8 | 0 | 0 | -10 | 30
Passenger Cars | Petrol | Small | ECE 15/04 | VOC | RANGE 1 | November | 0 | -0.06 | 2.8 | 0 | 0 | -10 | 30
Passenger Cars | Petrol | Small | ECE 15/04 | VOC | RANGE 1 | December | 0 | -0.06 | 2.8 | 0 | 0 | -10 | 30
Passenger Cars | Petrol | Small | ECE 15/04 | VOC | RANGE 2 | January | 0 | 0 | 0 | 0 | 0 | 0 | 0
Passenger Cars | Petrol | Small | ECE 15/04 | VOC | RANGE 2 | February | 0 | 0 | 0 | 0 | 0 | 0 | 0
Passenger Cars | Petrol | Small | ECE 15/04 | VOC | RANGE 2 | March | 0 | 0 | 0 | 0 | 0 | 0 | 0
Passenger Cars | Petrol | Small | ECE 15/04 | VOC | RANGE 2 | April | 0 | 0 | 0 | 0 | 0 | 0 | 0
Passenger Cars | Petrol | Small | ECE 15/04 | VOC | RANGE 2 | May | 0 | 0 | 0 | 0 | 0 | 0 | 0
Passenger Cars | Petrol | Small | ECE 15/04 | VOC | RANGE 2 | June | 0 | 0 | 0 | 0 | 0 | 0 | 0
Passenger Cars | Petrol | Small | ECE 15/04 | VOC | RANGE 2 | July | 0 | 0 | 0 | 0 | 0 | 0 | 0
Passenger Cars | Petrol | Small | ECE 15/04 | VOC | RANGE 2 | August | 0 | 0 | 0 | 0 | 0 | 0 | 0
Passenger Cars | Petrol | Small | ECE 15/04 | VOC | RANGE 2 | September | 0 | 0 | 0 | 0 | 0 | 0 | 0
Passenger Cars | Petrol | Small | ECE 15/04 | VOC | RANGE 2 | October | 0 | 0 | 0 | 0 | 0 | 0 | 0
Passenger Cars | Petrol | Small | ECE 15/04 | VOC | RANGE 2 | November | 0 | 0 | 0 | 0 | 0 | 0 | 0
Passenger Cars | Petrol | Small | ECE 15/04 | VOC | RANGE 2 | December | 0 | 0 | 0 | 0 | 0 | 0 | 0
Passenger Cars | Petrol | Small | ECE 15/04 | VOC | RANGE 3 | January | 0 | 0 | 0 | 0 | 0 | 0 | 0
Passenger Cars | Petrol | Small | ECE 15/04 | VOC | RANGE 3 | February | 0 | 0 | 0 | 0 | 0 | 0 | 0
Passenger Cars | Petrol | Small | ECE 15/04 | VOC | RANGE 3 | March | 0 | 0 | 0 | 0 | 0 | 0 | 0
Passenger Cars | Petrol | Small | ECE 15/04 | VOC | RANGE 3 | April | 0 | 0 | 0 | 0 | 0 | 0 | 0
Passenger Cars | Petrol | Small | ECE 15/04 | VOC | RANGE 3 | May | 0 | 0 | 0 | 0 | 0 | 0 | 0
Passenger Cars | Petrol | Small | ECE 15/04 | VOC | RANGE 3 | June | 0 | 0 | 0 | 0 | 0 | 0 | 0
Passenger Cars | Petrol | Small | ECE 15/04 | VOC | RANGE 3 | July | 0 | 0 | 0 | 0 | 0 | 0 | 0
Passenger Cars | Petrol | Small | ECE 15/04 | VOC | RANGE 3 | August | 0 | 0 | 0 | 0 | 0 | 0 | 0
Passenger Cars | Petrol | Small | ECE 15/04 | VOC | RANGE 3 | September | 0 | 0 | 0 | 0 | 0 | 0 | 0
Passenger Cars | Petrol | Small | ECE 15/04 | VOC | RANGE 3 | October | 0 | 0 | 0 | 0 | 0 | 0 | 0
Passenger Cars | Petrol | Small | ECE 15/04 | VOC | RANGE 3 | November | 0 | 0 | 0 | 0 | 0 | 0 | 0
Passenger Cars | Petrol | Small | ECE 15/04 | VOC | RANGE 3 | December | 0 | 0 | 0 | 0 | 0 | 0 | 0
Passenger Cars | Petrol | Small | Improved Conventional | VOC | RANGE 1 | January | 0 | -0.06 | 2.8 | 0 | 0 | -10 | 30
Passenger Cars | Petrol | Small | Improved Conventional | VOC | RANGE 1 | February | 0 | -0.06 | 2.8 | 0 | 0 | -10 | 30
Passenger Cars | Petrol | Small | Improved Conventional | VOC | RANGE 1 | March | 0 | -0.06 | 2.8 | 0 | 0 | -10 | 30
Passenger Cars | Petrol | Small | Improved Conventional | VOC | RANGE 1 | April | 0 | -0.06 | 2.8 | 0 | 0 | -10 | 30
Passenger Cars | Petrol | Small | Improved Conventional | VOC | RANGE 1 | May | 0 | -0.06 | 2.8 | 0 | 0 | -10 | 30
Passenger Cars | Petrol | Small | Improved Conventional | VOC | RANGE 1 | June | 0 | -0.06 | 2.8 | 0 | 0 | -10 | 30
Passenger Cars | Petrol | Small | Improved Conventional | VOC | RANGE 1 | July | 0 | -0.06 | 2.8 | 0 | 0 | -10 | 30
Passenger Cars | Petrol | Small | Improved Conventional | VOC | RANGE 1 | August | 0 | -0.06 | 2.8 | 0 | 0 | -10 | 30
Passenger Cars | Petrol | Small | Improved Conventional | VOC | RANGE 1 | September | 0 | -0.06 | 2.8 | 0 | 0 | -10 | 30
Passenger Cars | Petrol | Small | Improved Conventional | VOC | RANGE 1 | October | 0 | -0.06 | 2.8 | 0 | 0 | -10 | 30
Passenger Cars | Petrol | Small | Improved Conventional | VOC | RANGE 1 | November | 0 | -0.06 | 2.8 | 0 | 0 | -10 | 30
Passenger Cars | Petrol | Small | Improved Conventional | VOC | RANGE 1 | December | 0 | -0.06 | 2.8 | 0 | 0 | -10 | 30
Passenger Cars | Petrol | Small | Improved Conventional | VOC | RANGE 2 | January | 0 | 0 | 0 | 0 | 0 | 0 | 0
Passenger Cars | Petrol | Small | Improved Conventional | VOC | RANGE 2 | February | 0 | 0 | 0 | 0 | 0 | 0 | 0
Passenger Cars | Petrol | Small | Improved Conventional | VOC | RANGE 2 | March | 0 | 0 | 0 | 0 | 0 | 0 | 0
Passenger Cars | Petrol | Small | Improved Conventional | VOC | RANGE 2 | April | 0 | 0 | 0 | 0 | 0 | 0 | 0
Passenger Cars | Petrol | Small | Improved Conventional | VOC | RANGE 2 | May | 0 | 0 | 0 | 0 | 0 | 0 | 0
Passenger Cars | Petrol | Small | Improved Conventional | VOC | RANGE 2 | June | 0 | 0 | 0 | 0 | 0 | 0 | 0
Passenger Cars | Petrol | Small | Improved Conventional | VOC | RANGE 2 | July | 0 | 0 | 0 | 0 | 0 | 0 | 0
Passenger Cars | Petrol | Small | Improved Conventional | VOC | RANGE 2 | August | 0 | 0 | 0 | 0 | 0 | 0 | 0
Passenger Cars | Petrol | Small | Improved Conventional | VOC | RANGE 2 | September | 0 | 0 | 0 | 0 | 0 | 0 | 0
Passenger Cars | Petrol | Small | Improved Conventional | VOC | RANGE 2 | October | 0 | 0 | 0 | 0 | 0 | 0 | 0
Passenger Cars | Petrol | Small | Improved Conventional | VOC | RANGE 2 | November | 0 | 0 | 0 | 0 | 0 | 0 | 0
Passenger Cars | Petrol | Small | Improved Conventional | VOC | RANGE 2 | December | 0 | 0 | 0 | 0 | 0 | 0 | 0
Passenger Cars | Petrol | Small | Improved Conventional | VOC | RANGE 3 | January | 0 | 0 | 0 | 0 | 0 | 0 | 0
Passenger Cars | Petrol | Small | Improved Conventional | VOC | RANGE 3 | February | 0 | 0 | 0 | 0 | 0 | 0 | 0
Passenger Cars | Petrol | Small | Improved Conventional | VOC | RANGE 3 | March | 0 | 0 | 0 | 0 | 0 | 0 | 0
Passenger Cars | Petrol | Small | Improved Conventional | VOC | RANGE 3 | April | 0 | 0 | 0 | 0 | 0 | 0 | 0
Passenger Cars | Petrol | Small | Improved Conventional | VOC | RANGE 3 | May | 0 | 0 | 0 | 0 | 0 | 0 | 0
Passenger Cars | Petrol | Small | Improved Conventional | VOC | RANGE 3 | June | 0 | 0 | 0 | 0 | 0 | 0 | 0
Passenger Cars | Petrol | Small | Improved Conventional | VOC | RANGE 3 | July | 0 | 0 | 0 | 0 | 0 | 0 | 0
Passenger Cars | Petrol | Small | Improved Conventional | VOC | RANGE 3 | August | 0 | 0 | 0 | 0 | 0 | 0 | 0
Passenger Cars | Petrol | Small | Improved Conventional | VOC | RANGE 3 | September | 0 | 0 | 0 | 0 | 0 | 0 | 0
Passenger Cars | Petrol | Small | Improved Conventional | VOC | RANGE 3 | October | 0 | 0 | 0 | 0 | 0 | 0 | 0
Passenger Cars | Petrol | Small | Improved Conventional | VOC | RANGE 3 | November | 0 | 0 | 0 | 0 | 0 | 0 | 0
Passenger Cars | Petrol | Small | Improved Conventional | VOC | RANGE 3 | December | 0 | 0 | 0 | 0 | 0 | 0 | 0
Passenger Cars | Petrol | Small | Open Loop | VOC | RANGE 1 | January | 0 | -0.06 | 2.8 | 0 | 0 | -10 | 30
Passenger Cars | Petrol | Small | Open Loop | VOC | RANGE 1 | February | 0 | -0.06 | 2.8 | 0 | 0 | -10 | 30
Passenger Cars | Petrol | Small | Open Loop | VOC | RANGE 1 | March | 0 | -0.06 | 2.8 | 0 | 0 | -10 | 30
Passenger Cars | Petrol | Small | Open Loop | VOC | RANGE 1 | April | 0 | -0.06 | 2.8 | 0 | 0 | -10 | 30
Passenger Cars | Petrol | Small | Open Loop | VOC | RANGE 1 | May | 0 | -0.06 | 2.8 | 0 | 0 | -10 | 30
Passenger Cars | Petrol | Small | Open Loop | VOC | RANGE 1 | June | 0 | -0.06 | 2.8 | 0 | 0 | -10 | 30
Passenger Cars | Petrol | Small | Open Loop | VOC | RANGE 1 | July | 0 | -0.06 | 2.8 | 0 | 0 | -10 | 30
Passenger Cars | Petrol | Small | Open Loop | VOC | RANGE 1 | August | 0 | -0.06 | 2.8 | 0 | 0 | -10 | 30
Passenger Cars | Petrol | Small | Open Loop | VOC | RANGE 1 | September | 0 | -0.06 | 2.8 | 0 | 0 | -10 | 30
Passenger Cars | Petrol | Small | Open Loop | VOC | RANGE 1 | October | 0 | -0.06 | 2.8 | 0 | 0 | -10 | 30
Passenger Cars | Petrol | Small | Open Loop | VOC | RANGE 1 | November | 0 | -0.06 | 2.8 | 0 | 0 | -10 | 30
Passenger Cars | Petrol | Small | Open Loop | VOC | RANGE 1 | December | 0 | -0.06 | 2.8 | 0 | 0 | -10 | 30
Passenger Cars | Petrol | Small | Open Loop | VOC | RANGE 2 | January | 0 | 0 | 0 | 0 | 0 | 0 | 0
Passenger Cars | Petrol | Small | Open Loop | VOC | RANGE 2 | February | 0 | 0 | 0 | 0 | 0 | 0 | 0
Passenger Cars | Petrol | Small | Open Loop | VOC | RANGE 2 | March | 0 | 0 | 0 | 0 | 0 | 0 | 0
Passenger Cars | Petrol | Small | Open Loop | VOC | RANGE 2 | April | 0 | 0 | 0 | 0 | 0 | 0 | 0
Passenger Cars | Petrol | Small | Open Loop | VOC | RANGE 2 | May | 0 | 0 | 0 | 0 | 0 | 0 | 0
Passenger Cars | Petrol | Small | Open Loop | VOC | RANGE 2 | June | 0 | 0 | 0 | 0 | 0 | 0 | 0
Passenger Cars | Petrol | Small | Open Loop | VOC | RANGE 2 | July | 0 | 0 | 0 | 0 | 0 | 0 | 0
Passenger Cars | Petrol | Small | Open Loop | VOC | RANGE 2 | August | 0 | 0 | 0 | 0 | 0 | 0 | 0
Passenger Cars | Petrol | Small | Open Loop | VOC | RANGE 2 | September | 0 | 0 | 0 | 0 | 0 | 0 | 0
Passenger Cars | Petrol | Small | Open Loop | VOC | RANGE 2 | October | 0 | 0 | 0 | 0 | 0 | 0 | 0
Passenger Cars | Petrol | Small | Open Loop | VOC | RANGE 2 | November | 0 | 0 | 0 | 0 | 0 | 0 | 0
Passenger Cars | Petrol | Small | Open Loop | VOC | RANGE 2 | December | 0 | 0 | 0 | 0 | 0 | 0 | 0
Passenger Cars | Petrol | Small | Open Loop | VOC | RANGE 3 | January | 0 | 0 | 0 | 0 | 0 | 0 | 0
Passenger Cars | Petrol | Small | Open Loop | VOC | RANGE 3 | February | 0 | 0 | 0 | 0 | 0 | 0 | 0
Passenger Cars | Petrol | Small | Open Loop | VOC | RANGE 3 | March | 0 | 0 | 0 | 0 | 0 | 0 | 0
Passenger Cars | Petrol | Small | Open Loop | VOC | RANGE 3 | April | 0 | 0 | 0 | 0 | 0 | 0 | 0
Passenger Cars | Petrol | Small | Open Loop | VOC | RANGE 3 | May | 0 | 0 | 0 | 0 | 0 | 0 | 0
Passenger Cars | Petrol | Small | Open Loop | VOC | RANGE 3 | June | 0 | 0 | 0 | 0 | 0 | 0 | 0
Passenger Cars | Petrol | Small | Open Loop | VOC | RANGE 3 | July | 0 | 0 | 0 | 0 | 0 | 0 | 0
Passenger Cars | Petrol | Small | Open Loop | VOC | RANGE 3 | August | 0 | 0 | 0 | 0 | 0 | 0 | 0
Passenger Cars | Petrol | Small | Open Loop | VOC | RANGE 3 | September | 0 | 0 | 0 | 0 | 0 | 0 | 0
Passenger Cars | Petrol | Small | Open Loop | VOC | RANGE 3 | October | 0 | 0 | 0 | 0 | 0 | 0 | 0
Passenger Cars | Petrol | Small | Open Loop | VOC | RANGE 3 | November | 0 | 0 | 0 | 0 | 0 | 0 | 0
Passenger Cars | Petrol | Small | Open Loop | VOC | RANGE 3 | December | 0 | 0 | 0 | 0 | 0 | 0 | 0
Passenger Cars | Petrol | Small | Euro 1 | VOC | RANGE 1 | January | 0.154 | -0.134 | 4.937 | 5 | 35 | -20 | 15
Passenger Cars | Petrol | Small | Euro 1 | VOC | RANGE 1 | February | 0.154 | -0.134 | 4.937 | 5 | 35 | -20 | 15
Passenger Cars | Petrol | Small | Euro 1 | VOC | RANGE 1 | March | 0.154 | -0.134 | 4.937 | 5 | 35 | -20 | 15
Passenger Cars | Petrol | Small | Euro 1 | VOC | RANGE 1 | April | 0.154 | -0.134 | 4.937 | 5 | 35 | -20 | 15
Passenger Cars | Petrol | Small | Euro 1 | VOC | RANGE 1 | May | 0.154 | -0.134 | 4.937 | 5 | 35 | -20 | 15
Passenger Cars | Petrol | Small | Euro 1 | VOC | RANGE 1 | June | 0.154 | -0.134 | 4.937 | 5 | 35 | -20 | 15
Passenger Cars | Petrol | Small | Euro 1 | VOC | RANGE 1 | July | 0.154 | -0.134 | 4.937 | 5 | 35 | -20 | 15
Passenger Cars | Petrol | Small | Euro 1 | VOC | RANGE 1 | August | 0.154 | -0.134 | 4.937 | 5 | 35 | -20 | 15
Passenger Cars | Petrol | Small | Euro 1 | VOC | RANGE 1 | September | 0.154 | -0.134 | 4.937 | 5 | 35 | -20 | 15
Passenger Cars | Petrol | Small | Euro 1 | VOC | RANGE 1 | October | 0.154 | -0.134 | 4.937 | 5 | 35 | -20 | 15
Passenger Cars | Petrol | Small | Euro 1 | VOC | RANGE 1 | November | 0.154 | -0.134 | 4.937 | 5 | 35 | -20 | 15
Passenger Cars | Petrol | Small | Euro 1 | VOC | RANGE 1 | December | 0.154 | -0.134 | 4.937 | 5 | 35 | -20 | 15
Passenger Cars | Petrol | Small | Euro 1 | VOC | RANGE 2 | January | 0.323 | -0.24 | 0.301 | 35 | 45 | -20 | 15
Passenger Cars | Petrol | Small | Euro 1 | VOC | RANGE 2 | February | 0.323 | -0.24 | 0.301 | 35 | 45 | -20 | 15
Passenger Cars | Petrol | Small | Euro 1 | VOC | RANGE 2 | March | 0.323 | -0.24 | 0.301 | 35 | 45 | -20 | 15
Passenger Cars | Petrol | Small | Euro 1 | VOC | RANGE 2 | April | 0.323 | -0.24 | 0.301 | 35 | 45 | -20 | 15
Passenger Cars | Petrol | Small | Euro 1 | VOC | RANGE 2 | May | 0.323 | -0.24 | 0.301 | 35 | 45 | -20 | 15
Passenger Cars | Petrol | Small | Euro 1 | VOC | RANGE 2 | June | 0.323 | -0.24 | 0.301 | 35 | 45 | -20 | 15
Passenger Cars | Petrol | Small | Euro 1 | VOC | RANGE 2 | July | 0.323 | -0.24 | 0.301 | 35 | 45 | -20 | 15
Passenger Cars | Petrol | Small | Euro 1 | VOC | RANGE 2 | August | 0.323 | -0.24 | 0.301 | 35 | 45 | -20 | 15
Passenger Cars | Petrol | Small | Euro 1 | VOC | RANGE 2 | September | 0.323 | -0.24 | 0.301 | 35 | 45 | -20 | 15
Passenger Cars | Petrol | Small | Euro 1 | VOC | RANGE 2 | October | 0.323 | -0.24 | 0.301 | 35 | 45 | -20 | 15
Passenger Cars | Petrol | Small | Euro 1 | VOC | RANGE 2 | November | 0.323 | -0.24 | 0.301 | 35 | 45 | -20 | 15
Passenger Cars | Petrol | Small | Euro 1 | VOC | RANGE 2 | December | 0.323 | -0.24 | 0.301 | 35 | 45 | -20 | 15
Passenger Cars | Petrol | Small | Euro 1 | VOC | RANGE 3 | January | 0.0992 | -0.355 | 8.967 | 5 | 45 | 15 | 50
Passenger Cars | Petrol | Small | Euro 1 | VOC | RANGE 3 | February | 0.0992 | -0.355 | 8.967 | 5 | 45 | 15 | 50
Passenger Cars | Petrol | Small | Euro 1 | VOC | RANGE 3 | March | 0.0992 | -0.355 | 8.967 | 5 | 45 | 15 | 50
Passenger Cars | Petrol | Small | Euro 1 | VOC | RANGE 3 | April | 0.0992 | -0.355 | 8.967 | 5 | 45 | 15 | 50
Passenger Cars | Petrol | Small | Euro 1 | VOC | RANGE 3 | May | 0.0992 | -0.355 | 8.967 | 5 | 45 | 15 | 50
Passenger Cars | Petrol | Small | Euro 1 | VOC | RANGE 3 | June | 0.0992 | -0.355 | 8.967 | 5 | 45 | 15 | 50
Passenger Cars | Petrol | Small | Euro 1 | VOC | RANGE 3 | July | 0.0992 | -0.355 | 8.967 | 5 | 45 | 15 | 50
Passenger Cars | Petrol | Small | Euro 1 | VOC | RANGE 3 | August | 0.0992 | -0.355 | 8.967 | 5 | 45 | 15 | 50
Passenger Cars | Petrol | Small | Euro 1 | VOC | RANGE 3 | September | 0.0992 | -0.355 | 8.967 | 5 | 45 | 15 | 50
Passenger Cars | Petrol | Small | Euro 1 | VOC | RANGE 3 | October | 0.0992 | -0.355 | 8.967 | 5 | 45 | 15 | 50
Passenger Cars | Petrol | Small | Euro 1 | VOC | RANGE 3 | November | 0.0992 | -0.355 | 8.967 | 5 | 45 | 15 | 50
Passenger Cars | Petrol | Small | Euro 1 | VOC | RANGE 3 | December | 0.0992 | -0.355 | 8.967 | 5 | 45 | 15 | 50
Passenger Cars | Petrol | Small | Euro 2 | VOC | RANGE 1 | January | 0.154 | -0.134 | 4.937 | 5 | 35 | -20 | 15
Passenger Cars | Petrol | Small | Euro 2 | VOC | RANGE 1 | February | 0.154 | -0.134 | 4.937 | 5 | 35 | -20 | 15
Passenger Cars | Petrol | Small | Euro 2 | VOC | RANGE 1 | March | 0.154 | -0.134 | 4.937 | 5 | 35 | -20 | 15
Passenger Cars | Petrol | Small | Euro 2 | VOC | RANGE 1 | April | 0.154 | -0.134 | 4.937 | 5 | 35 | -20 | 15
Passenger Cars | Petrol | Small | Euro 2 | VOC | RANGE 1 | May | 0.154 | -0.134 | 4.937 | 5 | 35 | -20 | 15
Passenger Cars | Petrol | Small | Euro 2 | VOC | RANGE 1 | June | 0.154 | -0.134 | 4.937 | 5 | 35 | -20 | 15
Passenger Cars | Petrol | Small | Euro 2 | VOC | RANGE 1 | July | 0.154 | -0.134 | 4.937 | 5 | 35 | -20 | 15
Passenger Cars | Petrol | Small | Euro 2 | VOC | RANGE 1 | August | 0.154 | -0.134 | 4.937 | 5 | 35 | -20 | 15
Passenger Cars | Petrol | Small | Euro 2 | VOC | RANGE 1 | September | 0.154 | -0.134 | 4.937 | 5 | 35 | -20 | 15
Passenger Cars | Petrol | Small | Euro 2 | VOC | RANGE 1 | October | 0.154 | -0.134 | 4.937 | 5 | 35 | -20 | 15
Passenger Cars | Petrol | Small | Euro 2 | VOC | RANGE 1 | November | 0.154 | -0.134 | 4.937 | 5 | 35 | -20 | 15
Passenger Cars | Petrol | Small | Euro 2 | VOC | RANGE 1 | December | 0.154 | -0.134 | 4.937 | 5 | 35 | -20 | 15
Passenger Cars | Petrol | Small | Euro 2 | VOC | RANGE 2 | January | 0.323 | -0.24 | 0.301 | 35 | 45 | -20 | 15
Passenger Cars | Petrol | Small | Euro 2 | VOC | RANGE 2 | February | 0.323 | -0.24 | 0.301 | 35 | 45 | -20 | 15
Passenger Cars | Petrol | Small | Euro 2 | VOC | RANGE 2 | March | 0.323 | -0.24 | 0.301 | 35 | 45 | -20 | 15
Passenger Cars | Petrol | Small | Euro 2 | VOC | RANGE 2 | April | 0.323 | -0.24 | 0.301 | 35 | 45 | -20 | 15
Passenger Cars | Petrol | Small | Euro 2 | VOC | RANGE 2 | May | 0.323 | -0.24 | 0.301 | 35 | 45 | -20 | 15
Passenger Cars | Petrol | Small | Euro 2 | VOC | RANGE 2 | June | 0.323 | -0.24 | 0.301 | 35 | 45 | -20 | 15
Passenger Cars | Petrol | Small | Euro 2 | VOC | RANGE 2 | July | 0.323 | -0.24 | 0.301 | 35 | 45 | -20 | 15
Passenger Cars | Petrol | Small | Euro 2 | VOC | RANGE 2 | August | 0.323 | -0.24 | 0.301 | 35 | 45 | -20 | 15
Passenger Cars | Petrol | Small | Euro 2 | VOC | RANGE 2 | September | 0.323 | -0.24 | 0.301 | 35 | 45 | -20 | 15
Passenger Cars | Petrol | Small | Euro 2 | VOC | RANGE 2 | October | 0.323 | -0.24 | 0.301 | 35 | 45 | -20 | 15
Passenger Cars | Petrol | Small | Euro 2 | VOC | RANGE 2 | November | 0.323 | -0.24 | 0.301 | 35 | 45 | -20 | 15
Passenger Cars | Petrol | Small | Euro 2 | VOC | RANGE 2 | December | 0.323 | -0.24 | 0.301 | 35 | 45 | -20 | 15
Passenger Cars | Petrol | Small | Euro 2 | VOC | RANGE 3 | January | 0.0992 | -0.355 | 8.967 | 5 | 45 | 15 | 50
Passenger Cars | Petrol | Small | Euro 2 | VOC | RANGE 3 | February | 0.0992 | -0.355 | 8.967 | 5 | 45 | 15 | 50
Passenger Cars | Petrol | Small | Euro 2 | VOC | RANGE 3 | March | 0.0992 | -0.355 | 8.967 | 5 | 45 | 15 | 50
Passenger Cars | Petrol | Small | Euro 2 | VOC | RANGE 3 | April | 0.0992 | -0.355 | 8.967 | 5 | 45 | 15 | 50
Passenger Cars | Petrol | Small | Euro 2 | VOC | RANGE 3 | May | 0.0992 | -0.355 | 8.967 | 5 | 45 | 15 | 50
Passenger Cars | Petrol | Small | Euro 2 | VOC | RANGE 3 | June | 0.0992 | -0.355 | 8.967 | 5 | 45 | 15 | 50
Passenger Cars | Petrol | Small | Euro 2 | VOC | RANGE 3 | July | 0.0992 | -0.355 | 8.967 | 5 | 45 | 15 | 50
Passenger Cars | Petrol | Small | Euro 2 | VOC | RANGE 3 | August | 0.0992 | -0.355 | 8.967 | 5 | 45 | 15 | 50
Passenger Cars | Petrol | Small | Euro 2 | VOC | RANGE 3 | September | 0.0992 | -0.355 | 8.967 | 5 | 45 | 15 | 50
Passenger Cars | Petrol | Small | Euro 2 | VOC | RANGE 3 | October | 0.0992 | -0.355 | 8.967 | 5 | 45 | 15 | 50
Passenger Cars | Petrol | Small | Euro 2 | VOC | RANGE 3 | November | 0.0992 | -0.355 | 8.967 | 5 | 45 | 15 | 50
Passenger Cars | Petrol | Small | Euro 2 | VOC | RANGE 3 | December | 0.0992 | -0.355 | 8.967 | 5 | 45 | 15 | 50
Passenger Cars | Petrol | Small | Euro 3 | VOC | RANGE 1 | January | 0.154 | -0.134 | 4.937 | 5 | 35 | -20 | 15
Passenger Cars | Petrol | Small | Euro 3 | VOC | RANGE 1 | February | 0.154 | -0.134 | 4.937 | 5 | 35 | -20 | 15
Passenger Cars | Petrol | Small | Euro 3 | VOC | RANGE 1 | March | 0.154 | -0.134 | 4.937 | 5 | 35 | -20 | 15
Passenger Cars | Petrol | Small | Euro 3 | VOC | RANGE 1 | April | 0.154 | -0.134 | 4.937 | 5 | 35 | -20 | 15
Passenger Cars | Petrol | Small | Euro 3 | VOC | RANGE 1 | May | 0.154 | -0.134 | 4.937 | 5 | 35 | -20 | 15
Passenger Cars | Petrol | Small | Euro 3 | VOC | RANGE 1 | June | 0.154 | -0.134 | 4.937 | 5 | 35 | -20 | 15
Passenger Cars | Petrol | Small | Euro 3 | VOC | RANGE 1 | July | 0.154 | -0.134 | 4.937 | 5 | 35 | -20 | 15
Passenger Cars | Petrol | Small | Euro 3 | VOC | RANGE 1 | August | 0.154 | -0.134 | 4.937 | 5 | 35 | -20 | 15
Passenger Cars | Petrol | Small | Euro 3 | VOC | RANGE 1 | September | 0.154 | -0.134 | 4.937 | 5 | 35 | -20 | 15
Passenger Cars | Petrol | Small | Euro 3 | VOC | RANGE 1 | October | 0.154 | -0.134 | 4.937 | 5 | 35 | -20 | 15
Passenger Cars | Petrol | Small | Euro 3 | VOC | RANGE 1 | November | 0.154 | -0.134 | 4.937 | 5 | 35 | -20 | 15
Passenger Cars | Petrol | Small | Euro 3 | VOC | RANGE 1 | December | 0.154 | -0.134 | 4.937 | 5 | 35 | -20 | 15
Passenger Cars | Petrol | Small | Euro 3 | VOC | RANGE 2 | January | 0.323 | -0.24 | 0.301 | 35 | 45 | -20 | 15
Passenger Cars | Petrol | Small | Euro 3 | VOC | RANGE 2 | February | 0.323 | -0.24 | 0.301 | 35 | 45 | -20 | 15
Passenger Cars | Petrol | Small | Euro 3 | VOC | RANGE 2 | March | 0.323 | -0.24 | 0.301 | 35 | 45 | -20 | 15
Passenger Cars | Petrol | Small | Euro 3 | VOC | RANGE 2 | April | 0.323 | -0.24 | 0.301 | 35 | 45 | -20 | 15
Passenger Cars | Petrol | Small | Euro 3 | VOC | RANGE 2 | May | 0.323 | -0.24 | 0.301 | 35 | 45 | -20 | 15
Passenger Cars | Petrol | Small | Euro 3 | VOC | RANGE 2 | June | 0.323 | -0.24 | 0.301 | 35 | 45 | -20 | 15
Passenger Cars | Petrol | Small | Euro 3 | VOC | RANGE 2 | July | 0.323 | -0.24 | 0.301 | 35 | 45 | -20 | 15
Passenger Cars | Petrol | Small | Euro 3 | VOC | RANGE 2 | August | 0.323 | -0.24 | 0.301 | 35 | 45 | -20 | 15
Passenger Cars | Petrol | Small | Euro 3 | VOC | RANGE 2 | September | 0.323 | -0.24 | 0.301 | 35 | 45 | -20 | 15
Passenger Cars | Petrol | Small | Euro 3 | VOC | RANGE 2 | October | 0.323 | -0.24 | 0.301 | 35 | 45 | -20 | 15
Passenger Cars | Petrol | Small | Euro 3 | VOC | RANGE 2 | November | 0.323 | -0.24 | 0.301 | 35 | 45 | -20 | 15
Passenger Cars | Petrol | Small | Euro 3 | VOC | RANGE 2 | December | 0.323 | -0.24 | 0.301 | 35 | 45 | -20 | 15
Passenger Cars | Petrol | Small | Euro 3 | VOC | RANGE 3 | January | 0.0992 | -0.355 | 8.967 | 5 | 45 | 15 | 50
Passenger Cars | Petrol | Small | Euro 3 | VOC | RANGE 3 | February | 0.0992 | -0.355 | 8.967 | 5 | 45 | 15 | 50
Passenger Cars | Petrol | Small | Euro 3 | VOC | RANGE 3 | March | 0.0992 | -0.355 | 8.967 | 5 | 45 | 15 | 50
Passenger Cars | Petrol | Small | Euro 3 | VOC | RANGE 3 | April | 0.0992 | -0.355 | 8.967 | 5 | 45 | 15 | 50
Passenger Cars | Petrol | Small | Euro 3 | VOC | RANGE 3 | May | 0.0992 | -0.355 | 8.967 | 5 | 45 | 15 | 50
Passenger Cars | Petrol | Small | Euro 3 | VOC | RANGE 3 | June | 0.0992 | -0.355 | 8.967 | 5 | 45 | 15 | 50
Passenger Cars | Petrol | Small | Euro 3 | VOC | RANGE 3 | July | 0.0992 | -0.355 | 8.967 | 5 | 45 | 15 | 50
Passenger Cars | Petrol | Small | Euro 3 | VOC | RANGE 3 | August | 0.0992 | -0.355 | 8.967 | 5 | 45 | 15 | 50
Passenger Cars | Petrol | Small | Euro 3 | VOC | RANGE 3 | September | 0.0992 | -0.355 | 8.967 | 5 | 45 | 15 | 50
Passenger Cars | Petrol | Small | Euro 3 | VOC | RANGE 3 | October | 0.0992 | -0.355 | 8.967 | 5 | 45 | 15 | 50
Passenger Cars | Petrol | Small | Euro 3 | VOC | RANGE 3 | November | 0.0992 | -0.355 | 8.967 | 5 | 45 | 15 | 50
Passenger Cars | Petrol | Small | Euro 3 | VOC | RANGE 3 | December | 0.0992 | -0.355 | 8.967 | 5 | 45 | 15 | 50
Passenger Cars | Petrol | Small | Euro 4 | VOC | RANGE 1 | January | 0.154 | -0.134 | 4.937 | 5 | 35 | -20 | 15
Passenger Cars | Petrol | Small | Euro 4 | VOC | RANGE 1 | February | 0.154 | -0.134 | 4.937 | 5 | 35 | -20 | 15
Passenger Cars | Petrol | Small | Euro 4 | VOC | RANGE 1 | March | 0.154 | -0.134 | 4.937 | 5 | 35 | -20 | 15
Passenger Cars | Petrol | Small | Euro 4 | VOC | RANGE 1 | April | 0.154 | -0.134 | 4.937 | 5 | 35 | -20 | 15
Passenger Cars | Petrol | Small | Euro 4 | VOC | RANGE 1 | May | 0.154 | -0.134 | 4.937 | 5 | 35 | -20 | 15
Passenger Cars | Petrol | Small | Euro 4 | VOC | RANGE 1 | June | 0.154 | -0.134 | 4.937 | 5 | 35 | -20 | 15
Passenger Cars | Petrol | Small | Euro 4 | VOC | RANGE 1 | July | 0.154 | -0.134 | 4.937 | 5 | 35 | -20 | 15
Passenger Cars | Petrol | Small | Euro 4 | VOC | RANGE 1 | August | 0.154 | -0.134 | 4.937 | 5 | 35 | -20 | 15
Passenger Cars | Petrol | Small | Euro 4 | VOC | RANGE 1 | September | 0.154 | -0.134 | 4.937 | 5 | 35 | -20 | 15
Passenger Cars | Petrol | Small | Euro 4 | VOC | RANGE 1 | October | 0.154 | -0.134 | 4.937 | 5 | 35 | -20 | 15
Passenger Cars | Petrol | Small | Euro 4 | VOC | RANGE 1 | November | 0.154 | -0.134 | 4.937 | 5 | 35 | -20 | 15
Passenger Cars | Petrol | Small | Euro 4 | VOC | RANGE 1 | December | 0.154 | -0.134 | 4.937 | 5 | 35 | -20 | 15
Passenger Cars | Petrol | Small | Euro 4 | VOC | RANGE 2 | January | 0.323 | -0.24 | 0.301 | 35 | 45 | -20 | 15
Passenger Cars | Petrol | Small | Euro 4 | VOC | RANGE 2 | February | 0.323 | -0.24 | 0.301 | 35 | 45 | -20 | 15
Passenger Cars | Petrol | Small | Euro 4 | VOC | RANGE 2 | March | 0.323 | -0.24 | 0.301 | 35 | 45 | -20 | 15
Passenger Cars | Petrol | Small | Euro 4 | VOC | RANGE 2 | April | 0.323 | -0.24 | 0.301 | 35 | 45 | -20 | 15
Passenger Cars | Petrol | Small | Euro 4 | VOC | RANGE 2 | May | 0.323 | -0.24 | 0.301 | 35 | 45 | -20 | 15
Passenger Cars | Petrol | Small | Euro 4 | VOC | RANGE 2 | June | 0.323 | -0.24 | 0.301 | 35 | 45 | -20 | 15
Passenger Cars | Petrol | Small | Euro 4 | VOC | RANGE 2 | July | 0.323 | -0.24 | 0.301 | 35 | 45 | -20 | 15
Passenger Cars | Petrol | Small | Euro 4 | VOC | RANGE 2 | August | 0.323 | -0.24 | 0.301 | 35 | 45 | -20 | 15
Passenger Cars | Petrol | Small | Euro 4 | VOC | RANGE 2 | September | 0.323 | -0.24 | 0.301 | 35 | 45 | -20 | 15
Passenger Cars | Petrol | Small | Euro 4 | VOC | RANGE 2 | October | 0.323 | -0.24 | 0.301 | 35 | 45 | -20 | 15
Passenger Cars | Petrol | Small | Euro 4 | VOC | RANGE 2 | November | 0.323 | -0.24 | 0.301 | 35 | 45 | -20 | 15
Passenger Cars | Petrol | Small | Euro 4 | VOC | RANGE 2 | December | 0.323 | -0.24 | 0.301 | 35 | 45 | -20 | 15
Passenger Cars | Petrol | Small | Euro 4 | VOC | RANGE 3 | January | 0.0992 | -0.355 | 8.967 | 5 | 45 | 15 | 50
Passenger Cars | Petrol | Small | Euro 4 | VOC | RANGE 3 | February | 0.0992 | -0.355 | 8.967 | 5 | 45 | 15 | 50
Passenger Cars | Petrol | Small | Euro 4 | VOC | RANGE 3 | March | 0.0992 | -0.355 | 8.967 | 5 | 45 | 15 | 50
Passenger Cars | Petrol | Small | Euro 4 | VOC | RANGE 3 | April | 0.0992 | -0.355 | 8.967 | 5 | 45 | 15 | 50
Passenger Cars | Petrol | Small | Euro 4 | VOC | RANGE 3 | May | 0.0992 | -0.355 | 8.967 | 5 | 45 | 15 | 50
Passenger Cars | Petrol | Small | Euro 4 | VOC | RANGE 3 | June | 0.0992 | -0.355 | 8.967 | 5 | 45 | 15 | 50
Passenger Cars | Petrol | Small | Euro 4 | VOC | RANGE 3 | July | 0.0992 | -0.355 | 8.967 | 5 | 45 | 15 | 50
Passenger Cars | Petrol | Small | Euro 4 | VOC | RANGE 3 | August | 0.0992 | -0.355 | 8.967 | 5 | 45 | 15 | 50
Passenger Cars | Petrol | Small | Euro 4 | VOC | RANGE 3 | September | 0.0992 | -0.355 | 8.967 | 5 | 45 | 15 | 50
Passenger Cars | Petrol | Small | Euro 4 | VOC | RANGE 3 | October | 0.0992 | -0.355 | 8.967 | 5 | 45 | 15 | 50
Passenger Cars | Petrol | Small | Euro 4 | VOC | RANGE 3 | November | 0.0992 | -0.355 | 8.967 | 5 | 45 | 15 | 50
Passenger Cars | Petrol | Small | Euro 4 | VOC | RANGE 3 | December | 0.0992 | -0.355 | 8.967 | 5 | 45 | 15 | 50
Passenger Cars | Petrol | Small | Euro 5 | VOC | RANGE 1 | January | 0.154 | -0.134 | 4.937 | 5 | 35 | -20 | 15
Passenger Cars | Petrol | Small | Euro 5 | VOC | RANGE 1 | February | 0.154 | -0.134 | 4.937 | 5 | 35 | -20 | 15
Passenger Cars | Petrol | Small | Euro 5 | VOC | RANGE 1 | March | 0.154 | -0.134 | 4.937 | 5 | 35 | -20 | 15
Passenger Cars | Petrol | Small | Euro 5 | VOC | RANGE 1 | April | 0.154 | -0.134 | 4.937 | 5 | 35 | -20 | 15
Passenger Cars | Petrol | Small | Euro 5 | VOC | RANGE 1 | May | 0.154 | -0.134 | 4.937 | 5 | 35 | -20 | 15
Passenger Cars | Petrol | Small | Euro 5 | VOC | RANGE 1 | June | 0.154 | -0.134 | 4.937 | 5 | 35 | -20 | 15
Passenger Cars | Petrol | Small | Euro 5 | VOC | RANGE 1 | July | 0.154 | -0.134 | 4.937 | 5 | 35 | -20 | 15
Passenger Cars | Petrol | Small | Euro 5 | VOC | RANGE 1 | August | 0.154 | -0.134 | 4.937 | 5 | 35 | -20 | 15
Passenger Cars | Petrol | Small | Euro 5 | VOC | RANGE 1 | September | 0.154 | -0.134 | 4.937 | 5 | 35 | -20 | 15
Passenger Cars | Petrol | Small | Euro 5 | VOC | RANGE 1 | October | 0.154 | -0.134 | 4.937 | 5 | 35 | -20 | 15
Passenger Cars | Petrol | Small | Euro 5 | VOC | RANGE 1 | November | 0.154 | -0.134 | 4.937 | 5 | 35 | -20 | 15
Passenger Cars | Petrol | Small | Euro 5 | VOC | RANGE 1 | December | 0.154 | -0.134 | 4.937 | 5 | 35 | -20 | 15
Passenger Cars | Petrol | Small | Euro 5 | VOC | RANGE 2 | January | 0.323 | -0.24 | 0.301 | 35 | 45 | -20 | 15
Passenger Cars | Petrol | Small | Euro 5 | VOC | RANGE 2 | February | 0.323 | -0.24 | 0.301 | 35 | 45 | -20 | 15
Passenger Cars | Petrol | Small | Euro 5 | VOC | RANGE 2 | March | 0.323 | -0.24 | 0.301 | 35 | 45 | -20 | 15
Passenger Cars | Petrol | Small | Euro 5 | VOC | RANGE 2 | April | 0.323 | -0.24 | 0.301 | 35 | 45 | -20 | 15
Passenger Cars | Petrol | Small | Euro 5 | VOC | RANGE 2 | May | 0.323 | -0.24 | 0.301 | 35 | 45 | -20 | 15
Passenger Cars | Petrol | Small | Euro 5 | VOC | RANGE 2 | June | 0.323 | -0.24 | 0.301 | 35 | 45 | -20 | 15
Passenger Cars | Petrol | Small | Euro 5 | VOC | RANGE 2 | July | 0.323 | -0.24 | 0.301 | 35 | 45 | -20 | 15
Passenger Cars | Petrol | Small | Euro 5 | VOC | RANGE 2 | August | 0.323 | -0.24 | 0.301 | 35 | 45 | -20 | 15
Passenger Cars | Petrol | Small | Euro 5 | VOC | RANGE 2 | September | 0.323 | -0.24 | 0.301 | 35 | 45 | -20 | 15
Passenger Cars | Petrol | Small | Euro 5 | VOC | RANGE 2 | October | 0.323 | -0.24 | 0.301 | 35 | 45 | -20 | 15
Passenger Cars | Petrol | Small | Euro 5 | VOC | RANGE 2 | November | 0.323 | -0.24 | 0.301 | 35 | 45 | -20 | 15
Passenger Cars | Petrol | Small | Euro 5 | VOC | RANGE 2 | December | 0.323 | -0.24 | 0.301 | 35 | 45 | -20 | 15
Passenger Cars | Petrol | Small | Euro 5 | VOC | RANGE 3 | January | 0.0992 | -0.355 | 8.967 | 5 | 45 | 15 | 50
Passenger Cars | Petrol | Small | Euro 5 | VOC | RANGE 3 | February | 0.0992 | -0.355 | 8.967 | 5 | 45 | 15 | 50
Passenger Cars | Petrol | Small | Euro 5 | VOC | RANGE 3 | March | 0.0992 | -0.355 | 8.967 | 5 | 45 | 15 | 50
Passenger Cars | Petrol | Small | Euro 5 | VOC | RANGE 3 | April | 0.0992 | -0.355 | 8.967 | 5 | 45 | 15 | 50
Passenger Cars | Petrol | Small | Euro 5 | VOC | RANGE 3 | May | 0.0992 | -0.355 | 8.967 | 5 | 45 | 15 | 50
Passenger Cars | Petrol | Small | Euro 5 | VOC | RANGE 3 | June | 0.0992 | -0.355 | 8.967 | 5 | 45 | 15 | 50
Passenger Cars | Petrol | Small | Euro 5 | VOC | RANGE 3 | July | 0.0992 | -0.355 | 8.967 | 5 | 45 | 15 | 50
Passenger Cars | Petrol | Small | Euro 5 | VOC | RANGE 3 | August | 0.0992 | -0.355 | 8.967 | 5 | 45 | 15 | 50
Passenger Cars | Petrol | Small | Euro 5 | VOC | RANGE 3 | September | 0.0992 | -0.355 | 8.967 | 5 | 45 | 15 | 50
Passenger Cars | Petrol | Small | Euro 5 | VOC | RANGE 3 | October | 0.0992 | -0.355 | 8.967 | 5 | 45 | 15 | 50
Passenger Cars | Petrol | Small | Euro 5 | VOC | RANGE 3 | November | 0.0992 | -0.355 | 8.967 | 5 | 45 | 15 | 50
Passenger Cars | Petrol | Small | Euro 5 | VOC | RANGE 3 | December | 0.0992 | -0.355 | 8.967 | 5 | 45 | 15 | 50
Passenger Cars | Petrol | Small | Euro 6 a/b/c | VOC | RANGE 1 | January | 0.16635 | 0 | 43.8589 | 5 | 45 | 0 | 50
Passenger Cars | Petrol | Small | Euro 6 a/b/c | VOC | RANGE 1 | February | 0.16635 | 0 | 43.8589 | 5 | 45 | 0 | 50
Passenger Cars | Petrol | Small | Euro 6 a/b/c | VOC | RANGE 1 | March | 0.16635 | 0 | 43.8589 | 5 | 45 | 0 | 50
Passenger Cars | Petrol | Small | Euro 6 a/b/c | VOC | RANGE 1 | April | 0.16635 | 0 | 43.8589 | 5 | 45 | 0 | 50
Passenger Cars | Petrol | Small | Euro 6 a/b/c | VOC | RANGE 1 | May | 0.16635 | 0 | 43.8589 | 5 | 45 | 0 | 50
Passenger Cars | Petrol | Small | Euro 6 a/b/c | VOC | RANGE 1 | June | 0.16635 | 0 | 43.8589 | 5 | 45 | 0 | 50
Passenger Cars | Petrol | Small | Euro 6 a/b/c | VOC | RANGE 1 | July | 0.16635 | 0 | 43.8589 | 5 | 45 | 0 | 50
Passenger Cars | Petrol | Small | Euro 6 a/b/c | VOC | RANGE 1 | August | 0.16635 | 0 | 43.8589 | 5 | 45 | 0 | 50
Passenger Cars | Petrol | Small | Euro 6 a/b/c | VOC | RANGE 1 | September | 0.16635 | 0 | 43.8589 | 5 | 45 | 0 | 50
Passenger Cars | Petrol | Small | Euro 6 a/b/c | VOC | RANGE 1 | October | 0.16635 | 0 | 43.8589 | 5 | 45 | 0 | 50
Passenger Cars | Petrol | Small | Euro 6 a/b/c | VOC | RANGE 1 | November | 0.16635 | 0 | 43.8589 | 5 | 45 | 0 | 50
Passenger Cars | Petrol | Small | Euro 6 a/b/c | VOC | RANGE 1 | December | 0.16635 | 0 | 43.8589 | 5 | 45 | 0 | 50
Passenger Cars | Petrol | Small | Euro 6 a/b/c | VOC | RANGE 2 | January | 0.31698 | -3.6125 | 38.1152 | 5 | 45 | -30 | 0
Passenger Cars | Petrol | Small | Euro 6 a/b/c | VOC | RANGE 2 | February | 0.31698 | -3.6125 | 38.1152 | 5 | 45 | -30 | 0
Passenger Cars | Petrol | Small | Euro 6 a/b/c | VOC | RANGE 2 | March | 0.31698 | -3.6125 | 38.1152 | 5 | 45 | -30 | 0
Passenger Cars | Petrol | Small | Euro 6 a/b/c | VOC | RANGE 2 | April | 0.31698 | -3.6125 | 38.1152 | 5 | 45 | -30 | 0
Passenger Cars | Petrol | Small | Euro 6 a/b/c | VOC | RANGE 2 | May | 0.31698 | -3.6125 | 38.1152 | 5 | 45 | -30 | 0
Passenger Cars | Petrol | Small | Euro 6 a/b/c | VOC | RANGE 2 | June | 0.31698 | -3.6125 | 38.1152 | 5 | 45 | -30 | 0
Passenger Cars | Petrol | Small | Euro 6 a/b/c | VOC | RANGE 2 | July | 0.31698 | -3.6125 | 38.1152 | 5 | 45 | -30 | 0
Passenger Cars | Petrol | Small | Euro 6 a/b/c | VOC | RANGE 2 | August | 0.31698 | -3.6125 | 38.1152 | 5 | 45 | -30 | 0
Passenger Cars | Petrol | Small | Euro 6 a/b/c | VOC | RANGE 2 | September | 0.31698 | -3.6125 | 38.1152 | 5 | 45 | -30 | 0
Passenger Cars | Petrol | Small | Euro 6 a/b/c | VOC | RANGE 2 | October | 0.31698 | -3.6125 | 38.1152 | 5 | 45 | -30 | 0
Passenger Cars | Petrol | Small | Euro 6 a/b/c | VOC | RANGE 2 | November | 0.31698 | -3.6125 | 38.1152 | 5 | 45 | -30 | 0
Passenger Cars | Petrol | Small | Euro 6 a/b/c | VOC | RANGE 2 | December | 0.31698 | -3.6125 | 38.1152 | 5 | 45 | -30 | 0
Passenger Cars | Petrol | Small | Euro 6 d-temp | VOC | RANGE 1 | January | 0.16635 | 0 | 43.8589 | 5 | 45 | 0 | 50
Passenger Cars | Petrol | Small | Euro 6 d-temp | VOC | RANGE 1 | February | 0.16635 | 0 | 43.8589 | 5 | 45 | 0 | 50
Passenger Cars | Petrol | Small | Euro 6 d-temp | VOC | RANGE 1 | March | 0.16635 | 0 | 43.8589 | 5 | 45 | 0 | 50
Passenger Cars | Petrol | Small | Euro 6 d-temp | VOC | RANGE 1 | April | 0.16635 | 0 | 43.8589 | 5 | 45 | 0 | 50
Passenger Cars | Petrol | Small | Euro 6 d-temp | VOC | RANGE 1 | May | 0.16635 | 0 | 43.8589 | 5 | 45 | 0 | 50
Passenger Cars | Petrol | Small | Euro 6 d-temp | VOC | RANGE 1 | June | 0.16635 | 0 | 43.8589 | 5 | 45 | 0 | 50
Passenger Cars | Petrol | Small | Euro 6 d-temp | VOC | RANGE 1 | July | 0.16635 | 0 | 43.8589 | 5 | 45 | 0 | 50
Passenger Cars | Petrol | Small | Euro 6 d-temp | VOC | RANGE 1 | August | 0.16635 | 0 | 43.8589 | 5 | 45 | 0 | 50
Passenger Cars | Petrol | Small | Euro 6 d-temp | VOC | RANGE 1 | September | 0.16635 | 0 | 43.8589 | 5 | 45 | 0 | 50
Passenger Cars | Petrol | Small | Euro 6 d-temp | VOC | RANGE 1 | October | 0.16635 | 0 | 43.8589 | 5 | 45 | 0 | 50
Passenger Cars | Petrol | Small | Euro 6 d-temp | VOC | RANGE 1 | November | 0.16635 | 0 | 43.8589 | 5 | 45 | 0 | 50
Passenger Cars | Petrol | Small | Euro 6 d-temp | VOC | RANGE 1 | December | 0.16635 | 0 | 43.8589 | 5 | 45 | 0 | 50
Passenger Cars | Petrol | Small | Euro 6 d-temp | VOC | RANGE 2 | January | 0.31698 | -3.6125 | 38.1152 | 5 | 45 | -30 | 0
Passenger Cars | Petrol | Small | Euro 6 d-temp | VOC | RANGE 2 | February | 0.31698 | -3.6125 | 38.1152 | 5 | 45 | -30 | 0
Passenger Cars | Petrol | Small | Euro 6 d-temp | VOC | RANGE 2 | March | 0.31698 | -3.6125 | 38.1152 | 5 | 45 | -30 | 0
Passenger Cars | Petrol | Small | Euro 6 d-temp | VOC | RANGE 2 | April | 0.31698 | -3.6125 | 38.1152 | 5 | 45 | -30 | 0
Passenger Cars | Petrol | Small | Euro 6 d-temp | VOC | RANGE 2 | May | 0.31698 | -3.6125 | 38.1152 | 5 | 45 | -30 | 0
Passenger Cars | Petrol | Small | Euro 6 d-temp | VOC | RANGE 2 | June | 0.31698 | -3.6125 | 38.1152 | 5 | 45 | -30 | 0
Passenger Cars | Petrol | Small | Euro 6 d-temp | VOC | RANGE 2 | July | 0.31698 | -3.6125 | 38.1152 | 5 | 45 | -30 | 0
Passenger Cars | Petrol | Small | Euro 6 d-temp | VOC | RANGE 2 | August | 0.31698 | -3.6125 | 38.1152 | 5 | 45 | -30 | 0
Passenger Cars | Petrol | Small | Euro 6 d-temp | VOC | RANGE 2 | September | 0.31698 | -3.6125 | 38.1152 | 5 | 45 | -30 | 0
Passenger Cars | Petrol | Small | Euro 6 d-temp | VOC | RANGE 2 | October | 0.31698 | -3.6125 | 38.1152 | 5 | 45 | -30 | 0
Passenger Cars | Petrol | Small | Euro 6 d-temp | VOC | RANGE 2 | November | 0.31698 | -3.6125 | 38.1152 | 5 | 45 | -30 | 0
Passenger Cars | Petrol | Small | Euro 6 d-temp | VOC | RANGE 2 | December | 0.31698 | -3.6125 | 38.1152 | 5 | 45 | -30 | 0
Passenger Cars | Petrol | Small | Euro 6 d/e | VOC | RANGE 1 | January | 0.16635 | 0 | 43.8589 | 5 | 45 | 0 | 50
Passenger Cars | Petrol | Small | Euro 6 d/e | VOC | RANGE 1 | February | 0.16635 | 0 | 43.8589 | 5 | 45 | 0 | 50
Passenger Cars | Petrol | Small | Euro 6 d/e | VOC | RANGE 1 | March | 0.16635 | 0 | 43.8589 | 5 | 45 | 0 | 50
Passenger Cars | Petrol | Small | Euro 6 d/e | VOC | RANGE 1 | April | 0.16635 | 0 | 43.8589 | 5 | 45 | 0 | 50
Passenger Cars | Petrol | Small | Euro 6 d/e | VOC | RANGE 1 | May | 0.16635 | 0 | 43.8589 | 5 | 45 | 0 | 50
Passenger Cars | Petrol | Small | Euro 6 d/e | VOC | RANGE 1 | June | 0.16635 | 0 | 43.8589 | 5 | 45 | 0 | 50
Passenger Cars | Petrol | Small | Euro 6 d/e | VOC | RANGE 1 | July | 0.16635 | 0 | 43.8589 | 5 | 45 | 0 | 50
Passenger Cars | Petrol | Small | Euro 6 d/e | VOC | RANGE 1 | August | 0.16635 | 0 | 43.8589 | 5 | 45 | 0 | 50
Passenger Cars | Petrol | Small | Euro 6 d/e | VOC | RANGE 1 | September | 0.16635 | 0 | 43.8589 | 5 | 45 | 0 | 50
Passenger Cars | Petrol | Small | Euro 6 d/e | VOC | RANGE 1 | October | 0.16635 | 0 | 43.8589 | 5 | 45 | 0 | 50
Passenger Cars | Petrol | Small | Euro 6 d/e | VOC | RANGE 1 | November | 0.16635 | 0 | 43.8589 | 5 | 45 | 0 | 50
Passenger Cars | Petrol | Small | Euro 6 d/e | VOC | RANGE 1 | December | 0.16635 | 0 | 43.8589 | 5 | 45 | 0 | 50
Passenger Cars | Petrol | Small | Euro 6 d/e | VOC | RANGE 2 | January | 0.31698 | -3.6125 | 38.1152 | 5 | 45 | -30 | 0
Passenger Cars | Petrol | Small | Euro 6 d/e | VOC | RANGE 2 | February | 0.31698 | -3.6125 | 38.1152 | 5 | 45 | -30 | 0
Passenger Cars | Petrol | Small | Euro 6 d/e | VOC | RANGE 2 | March | 0.31698 | -3.6125 | 38.1152 | 5 | 45 | -30 | 0
Passenger Cars | Petrol | Small | Euro 6 d/e | VOC | RANGE 2 | April | 0.31698 | -3.6125 | 38.1152 | 5 | 45 | -30 | 0
Passenger Cars | Petrol | Small | Euro 6 d/e | VOC | RANGE 2 | May | 0.31698 | -3.6125 | 38.1152 | 5 | 45 | -30 | 0
Passenger Cars | Petrol | Small | Euro 6 d/e | VOC | RANGE 2 | June | 0.31698 | -3.6125 | 38.1152 | 5 | 45 | -30 | 0
Passenger Cars | Petrol | Small | Euro 6 d/e | VOC | RANGE 2 | July | 0.31698 | -3.6125 | 38.1152 | 5 | 45 | -30 | 0
Passenger Cars | Petrol | Small | Euro 6 d/e | VOC | RANGE 2 | August | 0.31698 | -3.6125 | 38.1152 | 5 | 45 | -30 | 0
Passenger Cars | Petrol | Small | Euro 6 d/e | VOC | RANGE 2 | September | 0.31698 | -3.6125 | 38.1152 | 5 | 45 | -30 | 0
Passenger Cars | Petrol | Small | Euro 6 d/e | VOC | RANGE 2 | October | 0.31698 | -3.6125 | 38.1152 | 5 | 45 | -30 | 0
Passenger Cars | Petrol | Small | Euro 6 d/e | VOC | RANGE 2 | November | 0.31698 | -3.6125 | 38.1152 | 5 | 45 | -30 | 0
Passenger Cars | Petrol | Small | Euro 6 d/e | VOC | RANGE 2 | December | 0.31698 | -3.6125 | 38.1152 | 5 | 45 | -30 | 0
Passenger Cars | Petrol | Small | Euro 7 | VOC | RANGE 1 | January | 0.16635 | 0 | 43.8589 | 5 | 45 | 0 | 50
Passenger Cars | Petrol | Small | Euro 7 | VOC | RANGE 1 | February | 0.16635 | 0 | 43.8589 | 5 | 45 | 0 | 50
Passenger Cars | Petrol | Small | Euro 7 | VOC | RANGE 1 | March | 0.16635 | 0 | 43.8589 | 5 | 45 | 0 | 50
Passenger Cars | Petrol | Small | Euro 7 | VOC | RANGE 1 | April | 0.16635 | 0 | 43.8589 | 5 | 45 | 0 | 50
Passenger Cars | Petrol | Small | Euro 7 | VOC | RANGE 1 | May | 0.16635 | 0 | 43.8589 | 5 | 45 | 0 | 50
Passenger Cars | Petrol | Small | Euro 7 | VOC | RANGE 1 | June | 0.16635 | 0 | 43.8589 | 5 | 45 | 0 | 50
Passenger Cars | Petrol | Small | Euro 7 | VOC | RANGE 1 | July | 0.16635 | 0 | 43.8589 | 5 | 45 | 0 | 50
Passenger Cars | Petrol | Small | Euro 7 | VOC | RANGE 1 | August | 0.16635 | 0 | 43.8589 | 5 | 45 | 0 | 50
Passenger Cars | Petrol | Small | Euro 7 | VOC | RANGE 1 | September | 0.16635 | 0 | 43.8589 | 5 | 45 | 0 | 50
Passenger Cars | Petrol | Small | Euro 7 | VOC | RANGE 1 | October | 0.16635 | 0 | 43.8589 | 5 | 45 | 0 | 50
Passenger Cars | Petrol | Small | Euro 7 | VOC | RANGE 1 | November | 0.16635 | 0 | 43.8589 | 5 | 45 | 0 | 50
Passenger Cars | Petrol | Small | Euro 7 | VOC | RANGE 1 | December | 0.16635 | 0 | 43.8589 | 5 | 45 | 0 | 50
Passenger Cars | Petrol | Small | Euro 7 | VOC | RANGE 2 | January | 0.31698 | -3.6125 | 38.1152 | 5 | 45 | -30 | 0
Passenger Cars | Petrol | Small | Euro 7 | VOC | RANGE 2 | February | 0.31698 | -3.6125 | 38.1152 | 5 | 45 | -30 | 0
Passenger Cars | Petrol | Small | Euro 7 | VOC | RANGE 2 | March | 0.31698 | -3.6125 | 38.1152 | 5 | 45 | -30 | 0
Passenger Cars | Petrol | Small | Euro 7 | VOC | RANGE 2 | April | 0.31698 | -3.6125 | 38.1152 | 5 | 45 | -30 | 0
Passenger Cars | Petrol | Small | Euro 7 | VOC | RANGE 2 | May | 0.31698 | -3.6125 | 38.1152 | 5 | 45 | -30 | 0
Passenger Cars | Petrol | Small | Euro 7 | VOC | RANGE 2 | June | 0.31698 | -3.6125 | 38.1152 | 5 | 45 | -30 | 0
Passenger Cars | Petrol | Small | Euro 7 | VOC | RANGE 2 | July | 0.31698 | -3.6125 | 38.1152 | 5 | 45 | -30 | 0
Passenger Cars | Petrol | Small | Euro 7 | VOC | RANGE 2 | August | 0.31698 | -3.6125 | 38.1152 | 5 | 45 | -30 | 0
Passenger Cars | Petrol | Small | Euro 7 | VOC | RANGE 2 | September | 0.31698 | -3.6125 | 38.1152 | 5 | 45 | -30 | 0
Passenger Cars | Petrol | Small | Euro 7 | VOC | RANGE 2 | October | 0.31698 | -3.6125 | 38.1152 | 5 | 45 | -30 | 0
Passenger Cars | Petrol | Small | Euro 7 | VOC | RANGE 2 | November | 0.31698 | -3.6125 | 38.1152 | 5 | 45 | -30 | 0
Passenger Cars | Petrol | Small | Euro 7 | VOC | RANGE 2 | December | 0.31698 | -3.6125 | 38.1152 | 5 | 45 | -30 | 0
Passenger Cars | Petrol | Medium | PRE ECE | VOC | RANGE 1 | January | 0 | -0.06 | 2.8 | 0 | 0 | -10 | 30
Passenger Cars | Petrol | Medium | PRE ECE | VOC | RANGE 1 | February | 0 | -0.06 | 2.8 | 0 | 0 | -10 | 30
Passenger Cars | Petrol | Medium | PRE ECE | VOC | RANGE 1 | March | 0 | -0.06 | 2.8 | 0 | 0 | -10 | 30
Passenger Cars | Petrol | Medium | PRE ECE | VOC | RANGE 1 | April | 0 | -0.06 | 2.8 | 0 | 0 | -10 | 30
Passenger Cars | Petrol | Medium | PRE ECE | VOC | RANGE 1 | May | 0 | -0.06 | 2.8 | 0 | 0 | -10 | 30
Passenger Cars | Petrol | Medium | PRE ECE | VOC | RANGE 1 | June | 0 | -0.06 | 2.8 | 0 | 0 | -10 | 30
Passenger Cars | Petrol | Medium | PRE ECE | VOC | RANGE 1 | July | 0 | -0.06 | 2.8 | 0 | 0 | -10 | 30
Passenger Cars | Petrol | Medium | PRE ECE | VOC | RANGE 1 | August | 0 | -0.06 | 2.8 | 0 | 0 | -10 | 30
Passenger Cars | Petrol | Medium | PRE ECE | VOC | RANGE 1 | September | 0 | -0.06 | 2.8 | 0 | 0 | -10 | 30
Passenger Cars | Petrol | Medium | PRE ECE | VOC | RANGE 1 | October | 0 | -0.06 | 2.8 | 0 | 0 | -10 | 30
Passenger Cars | Petrol | Medium | PRE ECE | VOC | RANGE 1 | November | 0 | -0.06 | 2.8 | 0 | 0 | -10 | 30
Passenger Cars | Petrol | Medium | PRE ECE | VOC | RANGE 1 | December | 0 | -0.06 | 2.8 | 0 | 0 | -10 | 30
Passenger Cars | Petrol | Medium | PRE ECE | VOC | RANGE 2 | January | 0 | 0 | 0 | 0 | 0 | 0 | 0
Passenger Cars | Petrol | Medium | PRE ECE | VOC | RANGE 2 | February | 0 | 0 | 0 | 0 | 0 | 0 | 0
Passenger Cars | Petrol | Medium | PRE ECE | VOC | RANGE 2 | March | 0 | 0 | 0 | 0 | 0 | 0 | 0
Passenger Cars | Petrol | Medium | PRE ECE | VOC | RANGE 2 | April | 0 | 0 | 0 | 0 | 0 | 0 | 0
Passenger Cars | Petrol | Medium | PRE ECE | VOC | RANGE 2 | May | 0 | 0 | 0 | 0 | 0 | 0 | 0
Passenger Cars | Petrol | Medium | PRE ECE | VOC | RANGE 2 | June | 0 | 0 | 0 | 0 | 0 | 0 | 0
Passenger Cars | Petrol | Medium | PRE ECE | VOC | RANGE 2 | July | 0 | 0 | 0 | 0 | 0 | 0 | 0
Passenger Cars | Petrol | Medium | PRE ECE | VOC | RANGE 2 | August | 0 | 0 | 0 | 0 | 0 | 0 | 0
Passenger Cars | Petrol | Medium | PRE ECE | VOC | RANGE 2 | September | 0 | 0 | 0 | 0 | 0 | 0 | 0
Passenger Cars | Petrol | Medium | PRE ECE | VOC | RANGE 2 | October | 0 | 0 | 0 | 0 | 0 | 0 | 0
Passenger Cars | Petrol | Medium | PRE ECE | VOC | RANGE 2 | November | 0 | 0 | 0 | 0 | 0 | 0 | 0
Passenger Cars | Petrol | Medium | PRE ECE | VOC | RANGE 2 | December | 0 | 0 | 0 | 0 | 0 | 0 | 0
Passenger Cars | Petrol | Medium | PRE ECE | VOC | RANGE 3 | January | 0 | 0 | 0 | 0 | 0 | 0 | 0
Passenger Cars | Petrol | Medium | PRE ECE | VOC | RANGE 3 | February | 0 | 0 | 0 | 0 | 0 | 0 | 0
Passenger Cars | Petrol | Medium | PRE ECE | VOC | RANGE 3 | March | 0 | 0 | 0 | 0 | 0 | 0 | 0
Passenger Cars | Petrol | Medium | PRE ECE | VOC | RANGE 3 | April | 0 | 0 | 0 | 0 | 0 | 0 | 0
Passenger Cars | Petrol | Medium | PRE ECE | VOC | RANGE 3 | May | 0 | 0 | 0 | 0 | 0 | 0 | 0
Passenger Cars | Petrol | Medium | PRE ECE | VOC | RANGE 3 | June | 0 | 0 | 0 | 0 | 0 | 0 | 0
Passenger Cars | Petrol | Medium | PRE ECE | VOC | RANGE 3 | July | 0 | 0 | 0 | 0 | 0 | 0 | 0
Passenger Cars | Petrol | Medium | PRE ECE | VOC | RANGE 3 | August | 0 | 0 | 0 | 0 | 0 | 0 | 0
Passenger Cars | Petrol | Medium | PRE ECE | VOC | RANGE 3 | September | 0 | 0 | 0 | 0 | 0 | 0 | 0
Passenger Cars | Petrol | Medium | PRE ECE | VOC | RANGE 3 | October | 0 | 0 | 0 | 0 | 0 | 0 | 0
Passenger Cars | Petrol | Medium | PRE ECE | VOC | RANGE 3 | November | 0 | 0 | 0 | 0 | 0 | 0 | 0
Passenger Cars | Petrol | Medium | PRE ECE | VOC | RANGE 3 | December | 0 | 0 | 0 | 0 | 0 | 0 | 0
Passenger Cars | Petrol | Medium | ECE 15/00-01 | VOC | RANGE 1 | January | 0 | -0.06 | 2.8 | 0 | 0 | -10 | 30
Passenger Cars | Petrol | Medium | ECE 15/00-01 | VOC | RANGE 1 | February | 0 | -0.06 | 2.8 | 0 | 0 | -10 | 30
Passenger Cars | Petrol | Medium | ECE 15/00-01 | VOC | RANGE 1 | March | 0 | -0.06 | 2.8 | 0 | 0 | -10 | 30
Passenger Cars | Petrol | Medium | ECE 15/00-01 | VOC | RANGE 1 | April | 0 | -0.06 | 2.8 | 0 | 0 | -10 | 30
Passenger Cars | Petrol | Medium | ECE 15/00-01 | VOC | RANGE 1 | May | 0 | -0.06 | 2.8 | 0 | 0 | -10 | 30
Passenger Cars | Petrol | Medium | ECE 15/00-01 | VOC | RANGE 1 | June | 0 | -0.06 | 2.8 | 0 | 0 | -10 | 30
Passenger Cars | Petrol | Medium | ECE 15/00-01 | VOC | RANGE 1 | July | 0 | -0.06 | 2.8 | 0 | 0 | -10 | 30
Passenger Cars | Petrol | Medium | ECE 15/00-01 | VOC | RANGE 1 | August | 0 | -0.06 | 2.8 | 0 | 0 | -10 | 30
Passenger Cars | Petrol | Medium | ECE 15/00-01 | VOC | RANGE 1 | September | 0 | -0.06 | 2.8 | 0 | 0 | -10 | 30
Passenger Cars | Petrol | Medium | ECE 15/00-01 | VOC | RANGE 1 | October | 0 | -0.06 | 2.8 | 0 | 0 | -10 | 30
Passenger Cars | Petrol | Medium | ECE 15/00-01 | VOC | RANGE 1 | November | 0 | -0.06 | 2.8 | 0 | 0 | -10 | 30
Passenger Cars | Petrol | Medium | ECE 15/00-01 | VOC | RANGE 1 | December | 0 | -0.06 | 2.8 | 0 | 0 | -10 | 30
Passenger Cars | Petrol | Medium | ECE 15/00-01 | VOC | RANGE 2 | January | 0 | 0 | 0 | 0 | 0 | 0 | 0
Passenger Cars | Petrol | Medium | ECE 15/00-01 | VOC | RANGE 2 | February | 0 | 0 | 0 | 0 | 0 | 0 | 0
Passenger Cars | Petrol | Medium | ECE 15/00-01 | VOC | RANGE 2 | March | 0 | 0 | 0 | 0 | 0 | 0 | 0
Passenger Cars | Petrol | Medium | ECE 15/00-01 | VOC | RANGE 2 | April | 0 | 0 | 0 | 0 | 0 | 0 | 0
Passenger Cars | Petrol | Medium | ECE 15/00-01 | VOC | RANGE 2 | May | 0 | 0 | 0 | 0 | 0 | 0 | 0
Passenger Cars | Petrol | Medium | ECE 15/00-01 | VOC | RANGE 2 | June | 0 | 0 | 0 | 0 | 0 | 0 | 0
Passenger Cars | Petrol | Medium | ECE 15/00-01 | VOC | RANGE 2 | July | 0 | 0 | 0 | 0 | 0 | 0 | 0
Passenger Cars | Petrol | Medium | ECE 15/00-01 | VOC | RANGE 2 | August | 0 | 0 | 0 | 0 | 0 | 0 | 0
Passenger Cars | Petrol | Medium | ECE 15/00-01 | VOC | RANGE 2 | September | 0 | 0 | 0 | 0 | 0 | 0 | 0
Passenger Cars | Petrol | Medium | ECE 15/00-01 | VOC | RANGE 2 | October | 0 | 0 | 0 | 0 | 0 | 0 | 0
Passenger Cars | Petrol | Medium | ECE 15/00-01 | VOC | RANGE 2 | November | 0 | 0 | 0 | 0 | 0 | 0 | 0
Passenger Cars | Petrol | Medium | ECE 15/00-01 | VOC | RANGE 2 | December | 0 | 0 | 0 | 0 | 0 | 0 | 0
Passenger Cars | Petrol | Medium | ECE 15/00-01 | VOC | RANGE 3 | January | 0 | 0 | 0 | 0 | 0 | 0 | 0
Passenger Cars | Petrol | Medium | ECE 15/00-01 | VOC | RANGE 3 | February | 0 | 0 | 0 | 0 | 0 | 0 | 0
Passenger Cars | Petrol | Medium | ECE 15/00-01 | VOC | RANGE 3 | March | 0 | 0 | 0 | 0 | 0 | 0 | 0
Passenger Cars | Petrol | Medium | ECE 15/00-01 | VOC | RANGE 3 | April | 0 | 0 | 0 | 0 | 0 | 0 | 0
Passenger Cars | Petrol | Medium | ECE 15/00-01 | VOC | RANGE 3 | May | 0 | 0 | 0 | 0 | 0 | 0 | 0
Passenger Cars | Petrol | Medium | ECE 15/00-01 | VOC | RANGE 3 | June | 0 | 0 | 0 | 0 | 0 | 0 | 0
Passenger Cars | Petrol | Medium | ECE 15/00-01 | VOC | RANGE 3 | July | 0 | 0 | 0 | 0 | 0 | 0 | 0
Passenger Cars | Petrol | Medium | ECE 15/00-01 | VOC | RANGE 3 | August | 0 | 0 | 0 | 0 | 0 | 0 | 0
Passenger Cars | Petrol | Medium | ECE 15/00-01 | VOC | RANGE 3 | September | 0 | 0 | 0 | 0 | 0 | 0 | 0
Passenger Cars | Petrol | Medium | ECE 15/00-01 | VOC | RANGE 3 | October | 0 | 0 | 0 | 0 | 0 | 0 | 0
Passenger Cars | Petrol | Medium | ECE 15/00-01 | VOC | RANGE 3 | November | 0 | 0 | 0 | 0 | 0 | 0 | 0
Passenger Cars | Petrol | Medium | ECE 15/00-01 | VOC | RANGE 3 | December | 0 | 0 | 0 | 0 | 0 | 0 | 0
Passenger Cars | Petrol | Medium | ECE 15/02 | VOC | RANGE 1 | January | 0 | -0.06 | 2.8 | 0 | 0 | -10 | 30
Passenger Cars | Petrol | Medium | ECE 15/02 | VOC | RANGE 1 | February | 0 | -0.06 | 2.8 | 0 | 0 | -10 | 30
Passenger Cars | Petrol | Medium | ECE 15/02 | VOC | RANGE 1 | March | 0 | -0.06 | 2.8 | 0 | 0 | -10 | 30
Passenger Cars | Petrol | Medium | ECE 15/02 | VOC | RANGE 1 | April | 0 | -0.06 | 2.8 | 0 | 0 | -10 | 30
Passenger Cars | Petrol | Medium | ECE 15/02 | VOC | RANGE 1 | May | 0 | -0.06 | 2.8 | 0 | 0 | -10 | 30
Passenger Cars | Petrol | Medium | ECE 15/02 | VOC | RANGE 1 | June | 0 | -0.06 | 2.8 | 0 | 0 | -10 | 30
Passenger Cars | Petrol | Medium | ECE 15/02 | VOC | RANGE 1 | July | 0 | -0.06 | 2.8 | 0 | 0 | -10 | 30
Passenger Cars | Petrol | Medium | ECE 15/02 | VOC | RANGE 1 | August | 0 | -0.06 | 2.8 | 0 | 0 | -10 | 30
Passenger Cars | Petrol | Medium | ECE 15/02 | VOC | RANGE 1 | September | 0 | -0.06 | 2.8 | 0 | 0 | -10 | 30
Passenger Cars | Petrol | Medium | ECE 15/02 | VOC | RANGE 1 | October | 0 | -0.06 | 2.8 | 0 | 0 | -10 | 30
Passenger Cars | Petrol | Medium | ECE 15/02 | VOC | RANGE 1 | November | 0 | -0.06 | 2.8 | 0 | 0 | -10 | 30
Passenger Cars | Petrol | Medium | ECE 15/02 | VOC | RANGE 1 | December | 0 | -0.06 | 2.8 | 0 | 0 | -10 | 30
Passenger Cars | Petrol | Medium | ECE 15/02 | VOC | RANGE 2 | January | 0 | 0 | 0 | 0 | 0 | 0 | 0
Passenger Cars | Petrol | Medium | ECE 15/02 | VOC | RANGE 2 | February | 0 | 0 | 0 | 0 | 0 | 0 | 0
Passenger Cars | Petrol | Medium | ECE 15/02 | VOC | RANGE 2 | March | 0 | 0 | 0 | 0 | 0 | 0 | 0
Passenger Cars | Petrol | Medium | ECE 15/02 | VOC | RANGE 2 | April | 0 | 0 | 0 | 0 | 0 | 0 | 0
Passenger Cars | Petrol | Medium | ECE 15/02 | VOC | RANGE 2 | May | 0 | 0 | 0 | 0 | 0 | 0 | 0
Passenger Cars | Petrol | Medium | ECE 15/02 | VOC | RANGE 2 | June | 0 | 0 | 0 | 0 | 0 | 0 | 0
Passenger Cars | Petrol | Medium | ECE 15/02 | VOC | RANGE 2 | July | 0 | 0 | 0 | 0 | 0 | 0 | 0
Passenger Cars | Petrol | Medium | ECE 15/02 | VOC | RANGE 2 | August | 0 | 0 | 0 | 0 | 0 | 0 | 0
Passenger Cars | Petrol | Medium | ECE 15/02 | VOC | RANGE 2 | September | 0 | 0 | 0 | 0 | 0 | 0 | 0
Passenger Cars | Petrol | Medium | ECE 15/02 | VOC | RANGE 2 | October | 0 | 0 | 0 | 0 | 0 | 0 | 0
Passenger Cars | Petrol | Medium | ECE 15/02 | VOC | RANGE 2 | November | 0 | 0 | 0 | 0 | 0 | 0 | 0
Passenger Cars | Petrol | Medium | ECE 15/02 | VOC | RANGE 2 | December | 0 | 0 | 0 | 0 | 0 | 0 | 0
Passenger Cars | Petrol | Medium | ECE 15/02 | VOC | RANGE 3 | January | 0 | 0 | 0 | 0 | 0 | 0 | 0
Passenger Cars | Petrol | Medium | ECE 15/02 | VOC | RANGE 3 | February | 0 | 0 | 0 | 0 | 0 | 0 | 0
Passenger Cars | Petrol | Medium | ECE 15/02 | VOC | RANGE 3 | March | 0 | 0 | 0 | 0 | 0 | 0 | 0
Passenger Cars | Petrol | Medium | ECE 15/02 | VOC | RANGE 3 | April | 0 | 0 | 0 | 0 | 0 | 0 | 0
Passenger Cars | Petrol | Medium | ECE 15/02 | VOC | RANGE 3 | May | 0 | 0 | 0 | 0 | 0 | 0 | 0
Passenger Cars | Petrol | Medium | ECE 15/02 | VOC | RANGE 3 | June | 0 | 0 | 0 | 0 | 0 | 0 | 0
Passenger Cars | Petrol | Medium | ECE 15/02 | VOC | RANGE 3 | July | 0 | 0 | 0 | 0 | 0 | 0 | 0
Passenger Cars | Petrol | Medium | ECE 15/02 | VOC | RANGE 3 | August | 0 | 0 | 0 | 0 | 0 | 0 | 0
Passenger Cars | Petrol | Medium | ECE 15/02 | VOC | RANGE 3 | September | 0 | 0 | 0 | 0 | 0 | 0 | 0
Passenger Cars | Petrol | Medium | ECE 15/02 | VOC | RANGE 3 | October | 0 | 0 | 0 | 0 | 0 | 0 | 0
Passenger Cars | Petrol | Medium | ECE 15/02 | VOC | RANGE 3 | November | 0 | 0 | 0 | 0 | 0 | 0 | 0
Passenger Cars | Petrol | Medium | ECE 15/02 | VOC | RANGE 3 | December | 0 | 0 | 0 | 0 | 0 | 0 | 0
Passenger Cars | Petrol | Medium | ECE 15/03 | VOC | RANGE 1 | January | 0 | -0.06 | 2.8 | 0 | 0 | -10 | 30
Passenger Cars | Petrol | Medium | ECE 15/03 | VOC | RANGE 1 | February | 0 | -0.06 | 2.8 | 0 | 0 | -10 | 30
Passenger Cars | Petrol | Medium | ECE 15/03 | VOC | RANGE 1 | March | 0 | -0.06 | 2.8 | 0 | 0 | -10 | 30
Passenger Cars | Petrol | Medium | ECE 15/03 | VOC | RANGE 1 | April | 0 | -0.06 | 2.8 | 0 | 0 | -10 | 30
Passenger Cars | Petrol | Medium | ECE 15/03 | VOC | RANGE 1 | May | 0 | -0.06 | 2.8 | 0 | 0 | -10 | 30
Passenger Cars | Petrol | Medium | ECE 15/03 | VOC | RANGE 1 | June | 0 | -0.06 | 2.8 | 0 | 0 | -10 | 30
Passenger Cars | Petrol | Medium | ECE 15/03 | VOC | RANGE 1 | July | 0 | -0.06 | 2.8 | 0 | 0 | -10 | 30
Passenger Cars | Petrol | Medium | ECE 15/03 | VOC | RANGE 1 | August | 0 | -0.06 | 2.8 | 0 | 0 | -10 | 30
Passenger Cars | Petrol | Medium | ECE 15/03 | VOC | RANGE 1 | September | 0 | -0.06 | 2.8 | 0 | 0 | -10 | 30
Passenger Cars | Petrol | Medium | ECE 15/03 | VOC | RANGE 1 | October | 0 | -0.06 | 2.8 | 0 | 0 | -10 | 30
Passenger Cars | Petrol | Medium | ECE 15/03 | VOC | RANGE 1 | November | 0 | -0.06 | 2.8 | 0 | 0 | -10 | 30
Passenger Cars | Petrol | Medium | ECE 15/03 | VOC | RANGE 1 | December | 0 | -0.06 | 2.8 | 0 | 0 | -10 | 30
Passenger Cars | Petrol | Medium | ECE 15/03 | VOC | RANGE 2 | January | 0 | 0 | 0 | 0 | 0 | 0 | 0
Passenger Cars | Petrol | Medium | ECE 15/03 | VOC | RANGE 2 | February | 0 | 0 | 0 | 0 | 0 | 0 | 0
Passenger Cars | Petrol | Medium | ECE 15/03 | VOC | RANGE 2 | March | 0 | 0 | 0 | 0 | 0 | 0 | 0
Passenger Cars | Petrol | Medium | ECE 15/03 | VOC | RANGE 2 | April | 0 | 0 | 0 | 0 | 0 | 0 | 0
Passenger Cars | Petrol | Medium | ECE 15/03 | VOC | RANGE 2 | May | 0 | 0 | 0 | 0 | 0 | 0 | 0
Passenger Cars | Petrol | Medium | ECE 15/03 | VOC | RANGE 2 | June | 0 | 0 | 0 | 0 | 0 | 0 | 0
Passenger Cars | Petrol | Medium | ECE 15/03 | VOC | RANGE 2 | July | 0 | 0 | 0 | 0 | 0 | 0 | 0
Passenger Cars | Petrol | Medium | ECE 15/03 | VOC | RANGE 2 | August | 0 | 0 | 0 | 0 | 0 | 0 | 0
Passenger Cars | Petrol | Medium | ECE 15/03 | VOC | RANGE 2 | September | 0 | 0 | 0 | 0 | 0 | 0 | 0
Passenger Cars | Petrol | Medium | ECE 15/03 | VOC | RANGE 2 | October | 0 | 0 | 0 | 0 | 0 | 0 | 0
Passenger Cars | Petrol | Medium | ECE 15/03 | VOC | RANGE 2 | November | 0 | 0 | 0 | 0 | 0 | 0 | 0
Passenger Cars | Petrol | Medium | ECE 15/03 | VOC | RANGE 2 | December | 0 | 0 | 0 | 0 | 0 | 0 | 0
Passenger Cars | Petrol | Medium | ECE 15/03 | VOC | RANGE 3 | January | 0 | 0 | 0 | 0 | 0 | 0 | 0
Passenger Cars | Petrol | Medium | ECE 15/03 | VOC | RANGE 3 | February | 0 | 0 | 0 | 0 | 0 | 0 | 0
Passenger Cars | Petrol | Medium | ECE 15/03 | VOC | RANGE 3 | March | 0 | 0 | 0 | 0 | 0 | 0 | 0
Passenger Cars | Petrol | Medium | ECE 15/03 | VOC | RANGE 3 | April | 0 | 0 | 0 | 0 | 0 | 0 | 0
Passenger Cars | Petrol | Medium | ECE 15/03 | VOC | RANGE 3 | May | 0 | 0 | 0 | 0 | 0 | 0 | 0
Passenger Cars | Petrol | Medium | ECE 15/03 | VOC | RANGE 3 | June | 0 | 0 | 0 | 0 | 0 | 0 | 0
Passenger Cars | Petrol | Medium | ECE 15/03 | VOC | RANGE 3 | July | 0 | 0 | 0 | 0 | 0 | 0 | 0
Passenger Cars | Petrol | Medium | ECE 15/03 | VOC | RANGE 3 | August | 0 | 0 | 0 | 0 | 0 | 0 | 0
Passenger Cars | Petrol | Medium | ECE 15/03 | VOC | RANGE 3 | September | 0 | 0 | 0 | 0 | 0 | 0 | 0
Passenger Cars | Petrol | Medium | ECE 15/03 | VOC | RANGE 3 | October | 0 | 0 | 0 | 0 | 0 | 0 | 0
Passenger Cars | Petrol | Medium | ECE 15/03 | VOC | RANGE 3 | November | 0 | 0 | 0 | 0 | 0 | 0 | 0
Passenger Cars | Petrol | Medium | ECE 15/03 | VOC | RANGE 3 | December | 0 | 0 | 0 | 0 | 0 | 0 | 0
Passenger Cars | Petrol | Medium | ECE 15/04 | VOC | RANGE 1 | January | 0 | -0.06 | 2.8 | 0 | 0 | -10 | 30
Passenger Cars | Petrol | Medium | ECE 15/04 | VOC | RANGE 1 | February | 0 | -0.06 | 2.8 | 0 | 0 | -10 | 30
Passenger Cars | Petrol | Medium | ECE 15/04 | VOC | RANGE 1 | March | 0 | -0.06 | 2.8 | 0 | 0 | -10 | 30
Passenger Cars | Petrol | Medium | ECE 15/04 | VOC | RANGE 1 | April | 0 | -0.06 | 2.8 | 0 | 0 | -10 | 30
Passenger Cars | Petrol | Medium | ECE 15/04 | VOC | RANGE 1 | May | 0 | -0.06 | 2.8 | 0 | 0 | -10 | 30
Passenger Cars | Petrol | Medium | ECE 15/04 | VOC | RANGE 1 | June | 0 | -0.06 | 2.8 | 0 | 0 | -10 | 30
Passenger Cars | Petrol | Medium | ECE 15/04 | VOC | RANGE 1 | July | 0 | -0.06 | 2.8 | 0 | 0 | -10 | 30
Passenger Cars | Petrol | Medium | ECE 15/04 | VOC | RANGE 1 | August | 0 | -0.06 | 2.8 | 0 | 0 | -10 | 30
Passenger Cars | Petrol | Medium | ECE 15/04 | VOC | RANGE 1 | September | 0 | -0.06 | 2.8 | 0 | 0 | -10 | 30
Passenger Cars | Petrol | Medium | ECE 15/04 | VOC | RANGE 1 | October | 0 | -0.06 | 2.8 | 0 | 0 | -10 | 30
Passenger Cars | Petrol | Medium | ECE 15/04 | VOC | RANGE 1 | November | 0 | -0.06 | 2.8 | 0 | 0 | -10 | 30
Passenger Cars | Petrol | Medium | ECE 15/04 | VOC | RANGE 1 | December | 0 | -0.06 | 2.8 | 0 | 0 | -10 | 30
Passenger Cars | Petrol | Medium | ECE 15/04 | VOC | RANGE 2 | January | 0 | 0 | 0 | 0 | 0 | 0 | 0
Passenger Cars | Petrol | Medium | ECE 15/04 | VOC | RANGE 2 | February | 0 | 0 | 0 | 0 | 0 | 0 | 0
Passenger Cars | Petrol | Medium | ECE 15/04 | VOC | RANGE 2 | March | 0 | 0 | 0 | 0 | 0 | 0 | 0
Passenger Cars | Petrol | Medium | ECE 15/04 | VOC | RANGE 2 | April | 0 | 0 | 0 | 0 | 0 | 0 | 0
Passenger Cars | Petrol | Medium | ECE 15/04 | VOC | RANGE 2 | May | 0 | 0 | 0 | 0 | 0 | 0 | 0
Passenger Cars | Petrol | Medium | ECE 15/04 | VOC | RANGE 2 | June | 0 | 0 | 0 | 0 | 0 | 0 | 0
Passenger Cars | Petrol | Medium | ECE 15/04 | VOC | RANGE 2 | July | 0 | 0 | 0 | 0 | 0 | 0 | 0
Passenger Cars | Petrol | Medium | ECE 15/04 | VOC | RANGE 2 | August | 0 | 0 | 0 | 0 | 0 | 0 | 0
Passenger Cars | Petrol | Medium | ECE 15/04 | VOC | RANGE 2 | September | 0 | 0 | 0 | 0 | 0 | 0 | 0
Passenger Cars | Petrol | Medium | ECE 15/04 | VOC | RANGE 2 | October | 0 | 0 | 0 | 0 | 0 | 0 | 0
Passenger Cars | Petrol | Medium | ECE 15/04 | VOC | RANGE 2 | November | 0 | 0 | 0 | 0 | 0 | 0 | 0
Passenger Cars | Petrol | Medium | ECE 15/04 | VOC | RANGE 2 | December | 0 | 0 | 0 | 0 | 0 | 0 | 0
Passenger Cars | Petrol | Medium | ECE 15/04 | VOC | RANGE 3 | January | 0 | 0 | 0 | 0 | 0 | 0 | 0
Passenger Cars | Petrol | Medium | ECE 15/04 | VOC | RANGE 3 | February | 0 | 0 | 0 | 0 | 0 | 0 | 0
Passenger Cars | Petrol | Medium | ECE 15/04 | VOC | RANGE 3 | March | 0 | 0 | 0 | 0 | 0 | 0 | 0
Passenger Cars | Petrol | Medium | ECE 15/04 | VOC | RANGE 3 | April | 0 | 0 | 0 | 0 | 0 | 0 | 0
Passenger Cars | Petrol | Medium | ECE 15/04 | VOC | RANGE 3 | May | 0 | 0 | 0 | 0 | 0 | 0 | 0
Passenger Cars | Petrol | Medium | ECE 15/04 | VOC | RANGE 3 | June | 0 | 0 | 0 | 0 | 0 | 0 | 0
Passenger Cars | Petrol | Medium | ECE 15/04 | VOC | RANGE 3 | July | 0 | 0 | 0 | 0 | 0 | 0 | 0
Passenger Cars | Petrol | Medium | ECE 15/04 | VOC | RANGE 3 | August | 0 | 0 | 0 | 0 | 0 | 0 | 0
Passenger Cars | Petrol | Medium | ECE 15/04 | VOC | RANGE 3 | September | 0 | 0 | 0 | 0 | 0 | 0 | 0
Passenger Cars | Petrol | Medium | ECE 15/04 | VOC | RANGE 3 | October | 0 | 0 | 0 | 0 | 0 | 0 | 0
Passenger Cars | Petrol | Medium | ECE 15/04 | VOC | RANGE 3 | November | 0 | 0 | 0 | 0 | 0 | 0 | 0
Passenger Cars | Petrol | Medium | ECE 15/04 | VOC | RANGE 3 | December | 0 | 0 | 0 | 0 | 0 | 0 | 0
Passenger Cars | Petrol | Medium | Improved Conventional | VOC | RANGE 1 | January | 0 | -0.06 | 2.8 | 0 | 0 | -10 | 30
Passenger Cars | Petrol | Medium | Improved Conventional | VOC | RANGE 1 | February | 0 | -0.06 | 2.8 | 0 | 0 | -10 | 30
Passenger Cars | Petrol | Medium | Improved Conventional | VOC | RANGE 1 | March | 0 | -0.06 | 2.8 | 0 | 0 | -10 | 30
Passenger Cars | Petrol | Medium | Improved Conventional | VOC | RANGE 1 | April | 0 | -0.06 | 2.8 | 0 | 0 | -10 | 30
Passenger Cars | Petrol | Medium | Improved Conventional | VOC | RANGE 1 | May | 0 | -0.06 | 2.8 | 0 | 0 | -10 | 30
Passenger Cars | Petrol | Medium | Improved Conventional | VOC | RANGE 1 | June | 0 | -0.06 | 2.8 | 0 | 0 | -10 | 30
Passenger Cars | Petrol | Medium | Improved Conventional | VOC | RANGE 1 | July | 0 | -0.06 | 2.8 | 0 | 0 | -10 | 30
Passenger Cars | Petrol | Medium | Improved Conventional | VOC | RANGE 1 | August | 0 | -0.06 | 2.8 | 0 | 0 | -10 | 30
Passenger Cars | Petrol | Medium | Improved Conventional | VOC | RANGE 1 | September | 0 | -0.06 | 2.8 | 0 | 0 | -10 | 30
Passenger Cars | Petrol | Medium | Improved Conventional | VOC | RANGE 1 | October | 0 | -0.06 | 2.8 | 0 | 0 | -10 | 30
Passenger Cars | Petrol | Medium | Improved Conventional | VOC | RANGE 1 | November | 0 | -0.06 | 2.8 | 0 | 0 | -10 | 30
Passenger Cars | Petrol | Medium | Improved Conventional | VOC | RANGE 1 | December | 0 | -0.06 | 2.8 | 0 | 0 | -10 | 30
Passenger Cars | Petrol | Medium | Improved Conventional | VOC | RANGE 2 | January | 0 | 0 | 0 | 0 | 0 | 0 | 0
Passenger Cars | Petrol | Medium | Improved Conventional | VOC | RANGE 2 | February | 0 | 0 | 0 | 0 | 0 | 0 | 0
Passenger Cars | Petrol | Medium | Improved Conventional | VOC | RANGE 2 | March | 0 | 0 | 0 | 0 | 0 | 0 | 0
Passenger Cars | Petrol | Medium | Improved Conventional | VOC | RANGE 2 | April | 0 | 0 | 0 | 0 | 0 | 0 | 0
Passenger Cars | Petrol | Medium | Improved Conventional | VOC | RANGE 2 | May | 0 | 0 | 0 | 0 | 0 | 0 | 0
Passenger Cars | Petrol | Medium | Improved Conventional | VOC | RANGE 2 | June | 0 | 0 | 0 | 0 | 0 | 0 | 0
Passenger Cars | Petrol | Medium | Improved Conventional | VOC | RANGE 2 | July | 0 | 0 | 0 | 0 | 0 | 0 | 0
Passenger Cars | Petrol | Medium | Improved Conventional | VOC | RANGE 2 | August | 0 | 0 | 0 | 0 | 0 | 0 | 0
Passenger Cars | Petrol | Medium | Improved Conventional | VOC | RANGE 2 | September | 0 | 0 | 0 | 0 | 0 | 0 | 0
Passenger Cars | Petrol | Medium | Improved Conventional | VOC | RANGE 2 | October | 0 | 0 | 0 | 0 | 0 | 0 | 0
Passenger Cars | Petrol | Medium | Improved Conventional | VOC | RANGE 2 | November | 0 | 0 | 0 | 0 | 0 | 0 | 0
Passenger Cars | Petrol | Medium | Improved Conventional | VOC | RANGE 2 | December | 0 | 0 | 0 | 0 | 0 | 0 | 0
Passenger Cars | Petrol | Medium | Improved Conventional | VOC | RANGE 3 | January | 0 | 0 | 0 | 0 | 0 | 0 | 0
Passenger Cars | Petrol | Medium | Improved Conventional | VOC | RANGE 3 | February | 0 | 0 | 0 | 0 | 0 | 0 | 0
Passenger Cars | Petrol | Medium | Improved Conventional | VOC | RANGE 3 | March | 0 | 0 | 0 | 0 | 0 | 0 | 0
Passenger Cars | Petrol | Medium | Improved Conventional | VOC | RANGE 3 | April | 0 | 0 | 0 | 0 | 0 | 0 | 0
Passenger Cars | Petrol | Medium | Improved Conventional | VOC | RANGE 3 | May | 0 | 0 | 0 | 0 | 0 | 0 | 0
Passenger Cars | Petrol | Medium | Improved Conventional | VOC | RANGE 3 | June | 0 | 0 | 0 | 0 | 0 | 0 | 0
Passenger Cars | Petrol | Medium | Improved Conventional | VOC | RANGE 3 | July | 0 | 0 | 0 | 0 | 0 | 0 | 0
Passenger Cars | Petrol | Medium | Improved Conventional | VOC | RANGE 3 | August | 0 | 0 | 0 | 0 | 0 | 0 | 0
Passenger Cars | Petrol | Medium | Improved Conventional | VOC | RANGE 3 | September | 0 | 0 | 0 | 0 | 0 | 0 | 0
Passenger Cars | Petrol | Medium | Improved Conventional | VOC | RANGE 3 | October | 0 | 0 | 0 | 0 | 0 | 0 | 0
Passenger Cars | Petrol | Medium | Improved Conventional | VOC | RANGE 3 | November | 0 | 0 | 0 | 0 | 0 | 0 | 0
Passenger Cars | Petrol | Medium | Improved Conventional | VOC | RANGE 3 | December | 0 | 0 | 0 | 0 | 0 | 0 | 0
Passenger Cars | Petrol | Medium | Open Loop | VOC | RANGE 1 | January | 0 | -0.06 | 2.8 | 0 | 0 | -10 | 30
Passenger Cars | Petrol | Medium | Open Loop | VOC | RANGE 1 | February | 0 | -0.06 | 2.8 | 0 | 0 | -10 | 30
Passenger Cars | Petrol | Medium | Open Loop | VOC | RANGE 1 | March | 0 | -0.06 | 2.8 | 0 | 0 | -10 | 30
Passenger Cars | Petrol | Medium | Open Loop | VOC | RANGE 1 | April | 0 | -0.06 | 2.8 | 0 | 0 | -10 | 30
Passenger Cars | Petrol | Medium | Open Loop | VOC | RANGE 1 | May | 0 | -0.06 | 2.8 | 0 | 0 | -10 | 30
Passenger Cars | Petrol | Medium | Open Loop | VOC | RANGE 1 | June | 0 | -0.06 | 2.8 | 0 | 0 | -10 | 30
Passenger Cars | Petrol | Medium | Open Loop | VOC | RANGE 1 | July | 0 | -0.06 | 2.8 | 0 | 0 | -10 | 30
Passenger Cars | Petrol | Medium | Open Loop | VOC | RANGE 1 | August | 0 | -0.06 | 2.8 | 0 | 0 | -10 | 30
Passenger Cars | Petrol | Medium | Open Loop | VOC | RANGE 1 | September | 0 | -0.06 | 2.8 | 0 | 0 | -10 | 30
Passenger Cars | Petrol | Medium | Open Loop | VOC | RANGE 1 | October | 0 | -0.06 | 2.8 | 0 | 0 | -10 | 30
Passenger Cars | Petrol | Medium | Open Loop | VOC | RANGE 1 | November | 0 | -0.06 | 2.8 | 0 | 0 | -10 | 30
Passenger Cars | Petrol | Medium | Open Loop | VOC | RANGE 1 | December | 0 | -0.06 | 2.8 | 0 | 0 | -10 | 30
Passenger Cars | Petrol | Medium | Open Loop | VOC | RANGE 2 | January | 0 | 0 | 0 | 0 | 0 | 0 | 0
Passenger Cars | Petrol | Medium | Open Loop | VOC | RANGE 2 | February | 0 | 0 | 0 | 0 | 0 | 0 | 0
Passenger Cars | Petrol | Medium | Open Loop | VOC | RANGE 2 | March | 0 | 0 | 0 | 0 | 0 | 0 | 0
Passenger Cars | Petrol | Medium | Open Loop | VOC | RANGE 2 | April | 0 | 0 | 0 | 0 | 0 | 0 | 0
Passenger Cars | Petrol | Medium | Open Loop | VOC | RANGE 2 | May | 0 | 0 | 0 | 0 | 0 | 0 | 0
Passenger Cars | Petrol | Medium | Open Loop | VOC | RANGE 2 | June | 0 | 0 | 0 | 0 | 0 | 0 | 0
Passenger Cars | Petrol | Medium | Open Loop | VOC | RANGE 2 | July | 0 | 0 | 0 | 0 | 0 | 0 | 0
Passenger Cars | Petrol | Medium | Open Loop | VOC | RANGE 2 | August | 0 | 0 | 0 | 0 | 0 | 0 | 0
Passenger Cars | Petrol | Medium | Open Loop | VOC | RANGE 2 | September | 0 | 0 | 0 | 0 | 0 | 0 | 0
Passenger Cars | Petrol | Medium | Open Loop | VOC | RANGE 2 | October | 0 | 0 | 0 | 0 | 0 | 0 | 0
Passenger Cars | Petrol | Medium | Open Loop | VOC | RANGE 2 | November | 0 | 0 | 0 | 0 | 0 | 0 | 0
Passenger Cars | Petrol | Medium | Open Loop | VOC | RANGE 2 | December | 0 | 0 | 0 | 0 | 0 | 0 | 0
Passenger Cars | Petrol | Medium | Open Loop | VOC | RANGE 3 | January | 0 | 0 | 0 | 0 | 0 | 0 | 0
Passenger Cars | Petrol | Medium | Open Loop | VOC | RANGE 3 | February | 0 | 0 | 0 | 0 | 0 | 0 | 0
Passenger Cars | Petrol | Medium | Open Loop | VOC | RANGE 3 | March | 0 | 0 | 0 | 0 | 0 | 0 | 0
Passenger Cars | Petrol | Medium | Open Loop | VOC | RANGE 3 | April | 0 | 0 | 0 | 0 | 0 | 0 | 0
Passenger Cars | Petrol | Medium | Open Loop | VOC | RANGE 3 | May | 0 | 0 | 0 | 0 | 0 | 0 | 0
Passenger Cars | Petrol | Medium | Open Loop | VOC | RANGE 3 | June | 0 | 0 | 0 | 0 | 0 | 0 | 0
Passenger Cars | Petrol | Medium | Open Loop | VOC | RANGE 3 | July | 0 | 0 | 0 | 0 | 0 | 0 | 0
Passenger Cars | Petrol | Medium | Open Loop | VOC | RANGE 3 | August | 0 | 0 | 0 | 0 | 0 | 0 | 0
Passenger Cars | Petrol | Medium | Open Loop | VOC | RANGE 3 | September | 0 | 0 | 0 | 0 | 0 | 0 | 0
Passenger Cars | Petrol | Medium | Open Loop | VOC | RANGE 3 | October | 0 | 0 | 0 | 0 | 0 | 0 | 0
Passenger Cars | Petrol | Medium | Open Loop | VOC | RANGE 3 | November | 0 | 0 | 0 | 0 | 0 | 0 | 0
Passenger Cars | Petrol | Medium | Open Loop | VOC | RANGE 3 | December | 0 | 0 | 0 | 0 | 0 | 0 | 0
Passenger Cars | Petrol | Medium | Euro 1 | VOC | RANGE 1 | January | 0.157 | -0.207 | 7.009 | 5 | 35 | -20 | 15
Passenger Cars | Petrol | Medium | Euro 1 | VOC | RANGE 1 | February | 0.157 | -0.207 | 7.009 | 5 | 35 | -20 | 15
Passenger Cars | Petrol | Medium | Euro 1 | VOC | RANGE 1 | March | 0.157 | -0.207 | 7.009 | 5 | 35 | -20 | 15
Passenger Cars | Petrol | Medium | Euro 1 | VOC | RANGE 1 | April | 0.157 | -0.207 | 7.009 | 5 | 35 | -20 | 15
Passenger Cars | Petrol | Medium | Euro 1 | VOC | RANGE 1 | May | 0.157 | -0.207 | 7.009 | 5 | 35 | -20 | 15
Passenger Cars | Petrol | Medium | Euro 1 | VOC | RANGE 1 | June | 0.157 | -0.207 | 7.009 | 5 | 35 | -20 | 15
Passenger Cars | Petrol | Medium | Euro 1 | VOC | RANGE 1 | July | 0.157 | -0.207 | 7.009 | 5 | 35 | -20 | 15
Passenger Cars | Petrol | Medium | Euro 1 | VOC | RANGE 1 | August | 0.157 | -0.207 | 7.009 | 5 | 35 | -20 | 15
Passenger Cars | Petrol | Medium | Euro 1 | VOC | RANGE 1 | September | 0.157 | -0.207 | 7.009 | 5 | 35 | -20 | 15
Passenger Cars | Petrol | Medium | Euro 1 | VOC | RANGE 1 | October | 0.157 | -0.207 | 7.009 | 5 | 35 | -20 | 15
Passenger Cars | Petrol | Medium | Euro 1 | VOC | RANGE 1 | November | 0.157 | -0.207 | 7.009 | 5 | 35 | -20 | 15
Passenger Cars | Petrol | Medium | Euro 1 | VOC | RANGE 1 | December | 0.157 | -0.207 | 7.009 | 5 | 35 | -20 | 15
Passenger Cars | Petrol | Medium | Euro 1 | VOC | RANGE 2 | January | 0.282 | -0.338 | 4.098 | 35 | 45 | -20 | 15
Passenger Cars | Petrol | Medium | Euro 1 | VOC | RANGE 2 | February | 0.282 | -0.338 | 4.098 | 35 | 45 | -20 | 15
Passenger Cars | Petrol | Medium | Euro 1 | VOC | RANGE 2 | March | 0.282 | -0.338 | 4.098 | 35 | 45 | -20 | 15
Passenger Cars | Petrol | Medium | Euro 1 | VOC | RANGE 2 | April | 0.282 | -0.338 | 4.098 | 35 | 45 | -20 | 15
Passenger Cars | Petrol | Medium | Euro 1 | VOC | RANGE 2 | May | 0.282 | -0.338 | 4.098 | 35 | 45 | -20 | 15
Passenger Cars | Petrol | Medium | Euro 1 | VOC | RANGE 2 | June | 0.282 | -0.338 | 4.098 | 35 | 45 | -20 | 15
Passenger Cars | Petrol | Medium | Euro 1 | VOC | RANGE 2 | July | 0.282 | -0.338 | 4.098 | 35 | 45 | -20 | 15
Passenger Cars | Petrol | Medium | Euro 1 | VOC | RANGE 2 | August | 0.282 | -0.338 | 4.098 | 35 | 45 | -20 | 15
Passenger Cars | Petrol | Medium | Euro 1 | VOC | RANGE 2 | September | 0.282 | -0.338 | 4.098 | 35 | 45 | -20 | 15
Passenger Cars | Petrol | Medium | Euro 1 | VOC | RANGE 2 | October | 0.282 | -0.338 | 4.098 | 35 | 45 | -20 | 15
Passenger Cars | Petrol | Medium | Euro 1 | VOC | RANGE 2 | November | 0.282 | -0.338 | 4.098 | 35 | 45 | -20 | 15
Passenger Cars | Petrol | Medium | Euro 1 | VOC | RANGE 2 | December | 0.282 | -0.338 | 4.098 | 35 | 45 | -20 | 15
Passenger Cars | Petrol | Medium | Euro 1 | VOC | RANGE 3 | January | 0.0476 | -0.477 | 13.44 | 5 | 45 | 15 | 50
Passenger Cars | Petrol | Medium | Euro 1 | VOC | RANGE 3 | February | 0.0476 | -0.477 | 13.44 | 5 | 45 | 15 | 50
Passenger Cars | Petrol | Medium | Euro 1 | VOC | RANGE 3 | March | 0.0476 | -0.477 | 13.44 | 5 | 45 | 15 | 50
Passenger Cars | Petrol | Medium | Euro 1 | VOC | RANGE 3 | April | 0.0476 | -0.477 | 13.44 | 5 | 45 | 15 | 50
Passenger Cars | Petrol | Medium | Euro 1 | VOC | RANGE 3 | May | 0.0476 | -0.477 | 13.44 | 5 | 45 | 15 | 50
Passenger Cars | Petrol | Medium | Euro 1 | VOC | RANGE 3 | June | 0.0476 | -0.477 | 13.44 | 5 | 45 | 15 | 50
Passenger Cars | Petrol | Medium | Euro 1 | VOC | RANGE 3 | July | 0.0476 | -0.477 | 13.44 | 5 | 45 | 15 | 50
Passenger Cars | Petrol | Medium | Euro 1 | VOC | RANGE 3 | August | 0.0476 | -0.477 | 13.44 | 5 | 45 | 15 | 50
Passenger Cars | Petrol | Medium | Euro 1 | VOC | RANGE 3 | September | 0.0476 | -0.477 | 13.44 | 5 | 45 | 15 | 50
Passenger Cars | Petrol | Medium | Euro 1 | VOC | RANGE 3 | October | 0.0476 | -0.477 | 13.44 | 5 | 45 | 15 | 50
Passenger Cars | Petrol | Medium | Euro 1 | VOC | RANGE 3 | November | 0.0476 | -0.477 | 13.44 | 5 | 45 | 15 | 50
Passenger Cars | Petrol | Medium | Euro 1 | VOC | RANGE 3 | December | 0.0476 | -0.477 | 13.44 | 5 | 45 | 15 | 50
Passenger Cars | Petrol | Medium | Euro 2 | VOC | RANGE 1 | January | 0.157 | -0.207 | 7.009 | 5 | 35 | -20 | 15
Passenger Cars | Petrol | Medium | Euro 2 | VOC | RANGE 1 | February | 0.157 | -0.207 | 7.009 | 5 | 35 | -20 | 15
Passenger Cars | Petrol | Medium | Euro 2 | VOC | RANGE 1 | March | 0.157 | -0.207 | 7.009 | 5 | 35 | -20 | 15
Passenger Cars | Petrol | Medium | Euro 2 | VOC | RANGE 1 | April | 0.157 | -0.207 | 7.009 | 5 | 35 | -20 | 15
Passenger Cars | Petrol | Medium | Euro 2 | VOC | RANGE 1 | May | 0.157 | -0.207 | 7.009 | 5 | 35 | -20 | 15
Passenger Cars | Petrol | Medium | Euro 2 | VOC | RANGE 1 | June | 0.157 | -0.207 | 7.009 | 5 | 35 | -20 | 15
Passenger Cars | Petrol | Medium | Euro 2 | VOC | RANGE 1 | July | 0.157 | -0.207 | 7.009 | 5 | 35 | -20 | 15
Passenger Cars | Petrol | Medium | Euro 2 | VOC | RANGE 1 | August | 0.157 | -0.207 | 7.009 | 5 | 35 | -20 | 15
Passenger Cars | Petrol | Medium | Euro 2 | VOC | RANGE 1 | September | 0.157 | -0.207 | 7.009 | 5 | 35 | -20 | 15
Passenger Cars | Petrol | Medium | Euro 2 | VOC | RANGE 1 | October | 0.157 | -0.207 | 7.009 | 5 | 35 | -20 | 15
Passenger Cars | Petrol | Medium | Euro 2 | VOC | RANGE 1 | November | 0.157 | -0.207 | 7.009 | 5 | 35 | -20 | 15
Passenger Cars | Petrol | Medium | Euro 2 | VOC | RANGE 1 | December | 0.157 | -0.207 | 7.009 | 5 | 35 | -20 | 15
Passenger Cars | Petrol | Medium | Euro 2 | VOC | RANGE 2 | January | 0.282 | -0.338 | 4.098 | 35 | 45 | -20 | 15
Passenger Cars | Petrol | Medium | Euro 2 | VOC | RANGE 2 | February | 0.282 | -0.338 | 4.098 | 35 | 45 | -20 | 15
Passenger Cars | Petrol | Medium | Euro 2 | VOC | RANGE 2 | March | 0.282 | -0.338 | 4.098 | 35 | 45 | -20 | 15
Passenger Cars | Petrol | Medium | Euro 2 | VOC | RANGE 2 | April | 0.282 | -0.338 | 4.098 | 35 | 45 | -20 | 15
Passenger Cars | Petrol | Medium | Euro 2 | VOC | RANGE 2 | May | 0.282 | -0.338 | 4.098 | 35 | 45 | -20 | 15
Passenger Cars | Petrol | Medium | Euro 2 | VOC | RANGE 2 | June | 0.282 | -0.338 | 4.098 | 35 | 45 | -20 | 15
Passenger Cars | Petrol | Medium | Euro 2 | VOC | RANGE 2 | July | 0.282 | -0.338 | 4.098 | 35 | 45 | -20 | 15
Passenger Cars | Petrol | Medium | Euro 2 | VOC | RANGE 2 | August | 0.282 | -0.338 | 4.098 | 35 | 45 | -20 | 15
Passenger Cars | Petrol | Medium | Euro 2 | VOC | RANGE 2 | September | 0.282 | -0.338 | 4.098 | 35 | 45 | -20 | 15
Passenger Cars | Petrol | Medium | Euro 2 | VOC | RANGE 2 | October | 0.282 | -0.338 | 4.098 | 35 | 45 | -20 | 15
Passenger Cars | Petrol | Medium | Euro 2 | VOC | RANGE 2 | November | 0.282 | -0.338 | 4.098 | 35 | 45 | -20 | 15
Passenger Cars | Petrol | Medium | Euro 2 | VOC | RANGE 2 | December | 0.282 | -0.338 | 4.098 | 35 | 45 | -20 | 15
Passenger Cars | Petrol | Medium | Euro 2 | VOC | RANGE 3 | January | 0.0476 | -0.477 | 13.44 | 5 | 45 | 15 | 50
Passenger Cars | Petrol | Medium | Euro 2 | VOC | RANGE 3 | February | 0.0476 | -0.477 | 13.44 | 5 | 45 | 15 | 50
Passenger Cars | Petrol | Medium | Euro 2 | VOC | RANGE 3 | March | 0.0476 | -0.477 | 13.44 | 5 | 45 | 15 | 50
Passenger Cars | Petrol | Medium | Euro 2 | VOC | RANGE 3 | April | 0.0476 | -0.477 | 13.44 | 5 | 45 | 15 | 50
Passenger Cars | Petrol | Medium | Euro 2 | VOC | RANGE 3 | May | 0.0476 | -0.477 | 13.44 | 5 | 45 | 15 | 50
Passenger Cars | Petrol | Medium | Euro 2 | VOC | RANGE 3 | June | 0.0476 | -0.477 | 13.44 | 5 | 45 | 15 | 50
Passenger Cars | Petrol | Medium | Euro 2 | VOC | RANGE 3 | July | 0.0476 | -0.477 | 13.44 | 5 | 45 | 15 | 50
Passenger Cars | Petrol | Medium | Euro 2 | VOC | RANGE 3 | August | 0.0476 | -0.477 | 13.44 | 5 | 45 | 15 | 50
Passenger Cars | Petrol | Medium | Euro 2 | VOC | RANGE 3 | September | 0.0476 | -0.477 | 13.44 | 5 | 45 | 15 | 50
Passenger Cars | Petrol | Medium | Euro 2 | VOC | RANGE 3 | October | 0.0476 | -0.477 | 13.44 | 5 | 45 | 15 | 50
Passenger Cars | Petrol | Medium | Euro 2 | VOC | RANGE 3 | November | 0.0476 | -0.477 | 13.44 | 5 | 45 | 15 | 50
Passenger Cars | Petrol | Medium | Euro 2 | VOC | RANGE 3 | December | 0.0476 | -0.477 | 13.44 | 5 | 45 | 15 | 50
Passenger Cars | Petrol | Medium | Euro 3 | VOC | RANGE 1 | January | 0.157 | -0.207 | 7.009 | 5 | 35 | -20 | 15
Passenger Cars | Petrol | Medium | Euro 3 | VOC | RANGE 1 | February | 0.157 | -0.207 | 7.009 | 5 | 35 | -20 | 15
Passenger Cars | Petrol | Medium | Euro 3 | VOC | RANGE 1 | March | 0.157 | -0.207 | 7.009 | 5 | 35 | -20 | 15
Passenger Cars | Petrol | Medium | Euro 3 | VOC | RANGE 1 | April | 0.157 | -0.207 | 7.009 | 5 | 35 | -20 | 15
Passenger Cars | Petrol | Medium | Euro 3 | VOC | RANGE 1 | May | 0.157 | -0.207 | 7.009 | 5 | 35 | -20 | 15
Passenger Cars | Petrol | Medium | Euro 3 | VOC | RANGE 1 | June | 0.157 | -0.207 | 7.009 | 5 | 35 | -20 | 15
Passenger Cars | Petrol | Medium | Euro 3 | VOC | RANGE 1 | July | 0.157 | -0.207 | 7.009 | 5 | 35 | -20 | 15
Passenger Cars | Petrol | Medium | Euro 3 | VOC | RANGE 1 | August | 0.157 | -0.207 | 7.009 | 5 | 35 | -20 | 15
Passenger Cars | Petrol | Medium | Euro 3 | VOC | RANGE 1 | September | 0.157 | -0.207 | 7.009 | 5 | 35 | -20 | 15
Passenger Cars | Petrol | Medium | Euro 3 | VOC | RANGE 1 | October | 0.157 | -0.207 | 7.009 | 5 | 35 | -20 | 15
Passenger Cars | Petrol | Medium | Euro 3 | VOC | RANGE 1 | November | 0.157 | -0.207 | 7.009 | 5 | 35 | -20 | 15
Passenger Cars | Petrol | Medium | Euro 3 | VOC | RANGE 1 | December | 0.157 | -0.207 | 7.009 | 5 | 35 | -20 | 15
Passenger Cars | Petrol | Medium | Euro 3 | VOC | RANGE 2 | January | 0.282 | -0.338 | 4.098 | 35 | 45 | -20 | 15
Passenger Cars | Petrol | Medium | Euro 3 | VOC | RANGE 2 | February | 0.282 | -0.338 | 4.098 | 35 | 45 | -20 | 15
Passenger Cars | Petrol | Medium | Euro 3 | VOC | RANGE 2 | March | 0.282 | -0.338 | 4.098 | 35 | 45 | -20 | 15
Passenger Cars | Petrol | Medium | Euro 3 | VOC | RANGE 2 | April | 0.282 | -0.338 | 4.098 | 35 | 45 | -20 | 15
Passenger Cars | Petrol | Medium | Euro 3 | VOC | RANGE 2 | May | 0.282 | -0.338 | 4.098 | 35 | 45 | -20 | 15
Passenger Cars | Petrol | Medium | Euro 3 | VOC | RANGE 2 | June | 0.282 | -0.338 | 4.098 | 35 | 45 | -20 | 15
Passenger Cars | Petrol | Medium | Euro 3 | VOC | RANGE 2 | July | 0.282 | -0.338 | 4.098 | 35 | 45 | -20 | 15
Passenger Cars | Petrol | Medium | Euro 3 | VOC | RANGE 2 | August | 0.282 | -0.338 | 4.098 | 35 | 45 | -20 | 15
Passenger Cars | Petrol | Medium | Euro 3 | VOC | RANGE 2 | September | 0.282 | -0.338 | 4.098 | 35 | 45 | -20 | 15
Passenger Cars | Petrol | Medium | Euro 3 | VOC | RANGE 2 | October | 0.282 | -0.338 | 4.098 | 35 | 45 | -20 | 15
Passenger Cars | Petrol | Medium | Euro 3 | VOC | RANGE 2 | November | 0.282 | -0.338 | 4.098 | 35 | 45 | -20 | 15
Passenger Cars | Petrol | Medium | Euro 3 | VOC | RANGE 2 | December | 0.282 | -0.338 | 4.098 | 35 | 45 | -20 | 15
Passenger Cars | Petrol | Medium | Euro 3 | VOC | RANGE 3 | January | 0.0476 | -0.477 | 13.44 | 5 | 45 | 15 | 50
Passenger Cars | Petrol | Medium | Euro 3 | VOC | RANGE 3 | February | 0.0476 | -0.477 | 13.44 | 5 | 45 | 15 | 50
Passenger Cars | Petrol | Medium | Euro 3 | VOC | RANGE 3 | March | 0.0476 | -0.477 | 13.44 | 5 | 45 | 15 | 50
Passenger Cars | Petrol | Medium | Euro 3 | VOC | RANGE 3 | April | 0.0476 | -0.477 | 13.44 | 5 | 45 | 15 | 50
Passenger Cars | Petrol | Medium | Euro 3 | VOC | RANGE 3 | May | 0.0476 | -0.477 | 13.44 | 5 | 45 | 15 | 50
Passenger Cars | Petrol | Medium | Euro 3 | VOC | RANGE 3 | June | 0.0476 | -0.477 | 13.44 | 5 | 45 | 15 | 50
Passenger Cars | Petrol | Medium | Euro 3 | VOC | RANGE 3 | July | 0.0476 | -0.477 | 13.44 | 5 | 45 | 15 | 50
Passenger Cars | Petrol | Medium | Euro 3 | VOC | RANGE 3 | August | 0.0476 | -0.477 | 13.44 | 5 | 45 | 15 | 50
Passenger Cars | Petrol | Medium | Euro 3 | VOC | RANGE 3 | September | 0.0476 | -0.477 | 13.44 | 5 | 45 | 15 | 50
Passenger Cars | Petrol | Medium | Euro 3 | VOC | RANGE 3 | October | 0.0476 | -0.477 | 13.44 | 5 | 45 | 15 | 50
Passenger Cars | Petrol | Medium | Euro 3 | VOC | RANGE 3 | November | 0.0476 | -0.477 | 13.44 | 5 | 45 | 15 | 50
Passenger Cars | Petrol | Medium | Euro 3 | VOC | RANGE 3 | December | 0.0476 | -0.477 | 13.44 | 5 | 45 | 15 | 50
Passenger Cars | Petrol | Medium | Euro 4 | VOC | RANGE 1 | January | 0.157 | -0.207 | 7.009 | 5 | 35 | -20 | 15
Passenger Cars | Petrol | Medium | Euro 4 | VOC | RANGE 1 | February | 0.157 | -0.207 | 7.009 | 5 | 35 | -20 | 15
Passenger Cars | Petrol | Medium | Euro 4 | VOC | RANGE 1 | March | 0.157 | -0.207 | 7.009 | 5 | 35 | -20 | 15
Passenger Cars | Petrol | Medium | Euro 4 | VOC | RANGE 1 | April | 0.157 | -0.207 | 7.009 | 5 | 35 | -20 | 15
Passenger Cars | Petrol | Medium | Euro 4 | VOC | RANGE 1 | May | 0.157 | -0.207 | 7.009 | 5 | 35 | -20 | 15
Passenger Cars | Petrol | Medium | Euro 4 | VOC | RANGE 1 | June | 0.157 | -0.207 | 7.009 | 5 | 35 | -20 | 15
Passenger Cars | Petrol | Medium | Euro 4 | VOC | RANGE 1 | July | 0.157 | -0.207 | 7.009 | 5 | 35 | -20 | 15
Passenger Cars | Petrol | Medium | Euro 4 | VOC | RANGE 1 | August | 0.157 | -0.207 | 7.009 | 5 | 35 | -20 | 15
Passenger Cars | Petrol | Medium | Euro 4 | VOC | RANGE 1 | September | 0.157 | -0.207 | 7.009 | 5 | 35 | -20 | 15
Passenger Cars | Petrol | Medium | Euro 4 | VOC | RANGE 1 | October | 0.157 | -0.207 | 7.009 | 5 | 35 | -20 | 15
Passenger Cars | Petrol | Medium | Euro 4 | VOC | RANGE 1 | November | 0.157 | -0.207 | 7.009 | 5 | 35 | -20 | 15
Passenger Cars | Petrol | Medium | Euro 4 | VOC | RANGE 1 | December | 0.157 | -0.207 | 7.009 | 5 | 35 | -20 | 15
Passenger Cars | Petrol | Medium | Euro 4 | VOC | RANGE 2 | January | 0.282 | -0.338 | 4.098 | 35 | 45 | -20 | 15
Passenger Cars | Petrol | Medium | Euro 4 | VOC | RANGE 2 | February | 0.282 | -0.338 | 4.098 | 35 | 45 | -20 | 15
Passenger Cars | Petrol | Medium | Euro 4 | VOC | RANGE 2 | March | 0.282 | -0.338 | 4.098 | 35 | 45 | -20 | 15
Passenger Cars | Petrol | Medium | Euro 4 | VOC | RANGE 2 | April | 0.282 | -0.338 | 4.098 | 35 | 45 | -20 | 15
Passenger Cars | Petrol | Medium | Euro 4 | VOC | RANGE 2 | May | 0.282 | -0.338 | 4.098 | 35 | 45 | -20 | 15
Passenger Cars | Petrol | Medium | Euro 4 | VOC | RANGE 2 | June | 0.282 | -0.338 | 4.098 | 35 | 45 | -20 | 15
Passenger Cars | Petrol | Medium | Euro 4 | VOC | RANGE 2 | July | 0.282 | -0.338 | 4.098 | 35 | 45 | -20 | 15
Passenger Cars | Petrol | Medium | Euro 4 | VOC | RANGE 2 | August | 0.282 | -0.338 | 4.098 | 35 | 45 | -20 | 15
Passenger Cars | Petrol | Medium | Euro 4 | VOC | RANGE 2 | September | 0.282 | -0.338 | 4.098 | 35 | 45 | -20 | 15
Passenger Cars | Petrol | Medium | Euro 4 | VOC | RANGE 2 | October | 0.282 | -0.338 | 4.098 | 35 | 45 | -20 | 15
Passenger Cars | Petrol | Medium | Euro 4 | VOC | RANGE 2 | November | 0.282 | -0.338 | 4.098 | 35 | 45 | -20 | 15
Passenger Cars | Petrol | Medium | Euro 4 | VOC | RANGE 2 | December | 0.282 | -0.338 | 4.098 | 35 | 45 | -20 | 15
Passenger Cars | Petrol | Medium | Euro 4 | VOC | RANGE 3 | January | 0.0476 | -0.477 | 13.44 | 5 | 45 | 15 | 50
Passenger Cars | Petrol | Medium | Euro 4 | VOC | RANGE 3 | February | 0.0476 | -0.477 | 13.44 | 5 | 45 | 15 | 50
Passenger Cars | Petrol | Medium | Euro 4 | VOC | RANGE 3 | March | 0.0476 | -0.477 | 13.44 | 5 | 45 | 15 | 50
Passenger Cars | Petrol | Medium | Euro 4 | VOC | RANGE 3 | April | 0.0476 | -0.477 | 13.44 | 5 | 45 | 15 | 50
Passenger Cars | Petrol | Medium | Euro 4 | VOC | RANGE 3 | May | 0.0476 | -0.477 | 13.44 | 5 | 45 | 15 | 50
Passenger Cars | Petrol | Medium | Euro 4 | VOC | RANGE 3 | June | 0.0476 | -0.477 | 13.44 | 5 | 45 | 15 | 50
Passenger Cars | Petrol | Medium | Euro 4 | VOC | RANGE 3 | July | 0.0476 | -0.477 | 13.44 | 5 | 45 | 15 | 50
Passenger Cars | Petrol | Medium | Euro 4 | VOC | RANGE 3 | August | 0.0476 | -0.477 | 13.44 | 5 | 45 | 15 | 50
Passenger Cars | Petrol | Medium | Euro 4 | VOC | RANGE 3 | September | 0.0476 | -0.477 | 13.44 | 5 | 45 | 15 | 50
Passenger Cars | Petrol | Medium | Euro 4 | VOC | RANGE 3 | October | 0.0476 | -0.477 | 13.44 | 5 | 45 | 15 | 50
Passenger Cars | Petrol | Medium | Euro 4 | VOC | RANGE 3 | November | 0.0476 | -0.477 | 13.44 | 5 | 45 | 15 | 50
Passenger Cars | Petrol | Medium | Euro 4 | VOC | RANGE 3 | December | 0.0476 | -0.477 | 13.44 | 5 | 45 | 15 | 50
Passenger Cars | Petrol | Medium | Euro 5 | VOC | RANGE 1 | January | 0.157 | -0.207 | 7.009 | 5 | 35 | -20 | 15
Passenger Cars | Petrol | Medium | Euro 5 | VOC | RANGE 1 | February | 0.157 | -0.207 | 7.009 | 5 | 35 | -20 | 15
Passenger Cars | Petrol | Medium | Euro 5 | VOC | RANGE 1 | March | 0.157 | -0.207 | 7.009 | 5 | 35 | -20 | 15
Passenger Cars | Petrol | Medium | Euro 5 | VOC | RANGE 1 | April | 0.157 | -0.207 | 7.009 | 5 | 35 | -20 | 15
Passenger Cars | Petrol | Medium | Euro 5 | VOC | RANGE 1 | May | 0.157 | -0.207 | 7.009 | 5 | 35 | -20 | 15
Passenger Cars | Petrol | Medium | Euro 5 | VOC | RANGE 1 | June | 0.157 | -0.207 | 7.009 | 5 | 35 | -20 | 15
Passenger Cars | Petrol | Medium | Euro 5 | VOC | RANGE 1 | July | 0.157 | -0.207 | 7.009 | 5 | 35 | -20 | 15
Passenger Cars | Petrol | Medium | Euro 5 | VOC | RANGE 1 | August | 0.157 | -0.207 | 7.009 | 5 | 35 | -20 | 15
Passenger Cars | Petrol | Medium | Euro 5 | VOC | RANGE 1 | September | 0.157 | -0.207 | 7.009 | 5 | 35 | -20 | 15
Passenger Cars | Petrol | Medium | Euro 5 | VOC | RANGE 1 | October | 0.157 | -0.207 | 7.009 | 5 | 35 | -20 | 15
Passenger Cars | Petrol | Medium | Euro 5 | VOC | RANGE 1 | November | 0.157 | -0.207 | 7.009 | 5 | 35 | -20 | 15
Passenger Cars | Petrol | Medium | Euro 5 | VOC | RANGE 1 | December | 0.157 | -0.207 | 7.009 | 5 | 35 | -20 | 15
Passenger Cars | Petrol | Medium | Euro 5 | VOC | RANGE 2 | January | 0.282 | -0.338 | 4.098 | 35 | 45 | -20 | 15
Passenger Cars | Petrol | Medium | Euro 5 | VOC | RANGE 2 | February | 0.282 | -0.338 | 4.098 | 35 | 45 | -20 | 15
Passenger Cars | Petrol | Medium | Euro 5 | VOC | RANGE 2 | March | 0.282 | -0.338 | 4.098 | 35 | 45 | -20 | 15
Passenger Cars | Petrol | Medium | Euro 5 | VOC | RANGE 2 | April | 0.282 | -0.338 | 4.098 | 35 | 45 | -20 | 15
Passenger Cars | Petrol | Medium | Euro 5 | VOC | RANGE 2 | May | 0.282 | -0.338 | 4.098 | 35 | 45 | -20 | 15
Passenger Cars | Petrol | Medium | Euro 5 | VOC | RANGE 2 | June | 0.282 | -0.338 | 4.098 | 35 | 45 | -20 | 15
Passenger Cars | Petrol | Medium | Euro 5 | VOC | RANGE 2 | July | 0.282 | -0.338 | 4.098 | 35 | 45 | -20 | 15
Passenger Cars | Petrol | Medium | Euro 5 | VOC | RANGE 2 | August | 0.282 | -0.338 | 4.098 | 35 | 45 | -20 | 15
Passenger Cars | Petrol | Medium | Euro 5 | VOC | RANGE 2 | September | 0.282 | -0.338 | 4.098 | 35 | 45 | -20 | 15
Passenger Cars | Petrol | Medium | Euro 5 | VOC | RANGE 2 | October | 0.282 | -0.338 | 4.098 | 35 | 45 | -20 | 15
Passenger Cars | Petrol | Medium | Euro 5 | VOC | RANGE 2 | November | 0.282 | -0.338 | 4.098 | 35 | 45 | -20 | 15
Passenger Cars | Petrol | Medium | Euro 5 | VOC | RANGE 2 | December | 0.282 | -0.338 | 4.098 | 35 | 45 | -20 | 15
Passenger Cars | Petrol | Medium | Euro 5 | VOC | RANGE 3 | January | 0.0476 | -0.477 | 13.44 | 5 | 45 | 15 | 50
Passenger Cars | Petrol | Medium | Euro 5 | VOC | RANGE 3 | February | 0.0476 | -0.477 | 13.44 | 5 | 45 | 15 | 50
Passenger Cars | Petrol | Medium | Euro 5 | VOC | RANGE 3 | March | 0.0476 | -0.477 | 13.44 | 5 | 45 | 15 | 50
Passenger Cars | Petrol | Medium | Euro 5 | VOC | RANGE 3 | April | 0.0476 | -0.477 | 13.44 | 5 | 45 | 15 | 50
Passenger Cars | Petrol | Medium | Euro 5 | VOC | RANGE 3 | May | 0.0476 | -0.477 | 13.44 | 5 | 45 | 15 | 50
Passenger Cars | Petrol | Medium | Euro 5 | VOC | RANGE 3 | June | 0.0476 | -0.477 | 13.44 | 5 | 45 | 15 | 50
Passenger Cars | Petrol | Medium | Euro 5 | VOC | RANGE 3 | July | 0.0476 | -0.477 | 13.44 | 5 | 45 | 15 | 50
Passenger Cars | Petrol | Medium | Euro 5 | VOC | RANGE 3 | August | 0.0476 | -0.477 | 13.44 | 5 | 45 | 15 | 50
Passenger Cars | Petrol | Medium | Euro 5 | VOC | RANGE 3 | September | 0.0476 | -0.477 | 13.44 | 5 | 45 | 15 | 50
Passenger Cars | Petrol | Medium | Euro 5 | VOC | RANGE 3 | October | 0.0476 | -0.477 | 13.44 | 5 | 45 | 15 | 50
Passenger Cars | Petrol | Medium | Euro 5 | VOC | RANGE 3 | November | 0.0476 | -0.477 | 13.44 | 5 | 45 | 15 | 50
Passenger Cars | Petrol | Medium | Euro 5 | VOC | RANGE 3 | December | 0.0476 | -0.477 | 13.44 | 5 | 45 | 15 | 50
Passenger Cars | Petrol | Medium | Euro 6 a/b/c | VOC | RANGE 1 | January | 0.16635 | 0 | 43.8589 | 5 | 45 | 0 | 50
Passenger Cars | Petrol | Medium | Euro 6 a/b/c | VOC | RANGE 1 | February | 0.16635 | 0 | 43.8589 | 5 | 45 | 0 | 50
Passenger Cars | Petrol | Medium | Euro 6 a/b/c | VOC | RANGE 1 | March | 0.16635 | 0 | 43.8589 | 5 | 45 | 0 | 50
Passenger Cars | Petrol | Medium | Euro 6 a/b/c | VOC | RANGE 1 | April | 0.16635 | 0 | 43.8589 | 5 | 45 | 0 | 50
Passenger Cars | Petrol | Medium | Euro 6 a/b/c | VOC | RANGE 1 | May | 0.16635 | 0 | 43.8589 | 5 | 45 | 0 | 50
Passenger Cars | Petrol | Medium | Euro 6 a/b/c | VOC | RANGE 1 | June | 0.16635 | 0 | 43.8589 | 5 | 45 | 0 | 50
Passenger Cars | Petrol | Medium | Euro 6 a/b/c | VOC | RANGE 1 | July | 0.16635 | 0 | 43.8589 | 5 | 45 | 0 | 50
Passenger Cars | Petrol | Medium | Euro 6 a/b/c | VOC | RANGE 1 | August | 0.16635 | 0 | 43.8589 | 5 | 45 | 0 | 50
Passenger Cars | Petrol | Medium | Euro 6 a/b/c | VOC | RANGE 1 | September | 0.16635 | 0 | 43.8589 | 5 | 45 | 0 | 50
Passenger Cars | Petrol | Medium | Euro 6 a/b/c | VOC | RANGE 1 | October | 0.16635 | 0 | 43.8589 | 5 | 45 | 0 | 50
Passenger Cars | Petrol | Medium | Euro 6 a/b/c | VOC | RANGE 1 | November | 0.16635 | 0 | 43.8589 | 5 | 45 | 0 | 50
Passenger Cars | Petrol | Medium | Euro 6 a/b/c | VOC | RANGE 1 | December | 0.16635 | 0 | 43.8589 | 5 | 45 | 0 | 50
Passenger Cars | Petrol | Medium | Euro 6 a/b/c | VOC | RANGE 2 | January | 0.31698 | -3.6125 | 38.1152 | 5 | 45 | -30 | 0
Passenger Cars | Petrol | Medium | Euro 6 a/b/c | VOC | RANGE 2 | February | 0.31698 | -3.6125 | 38.1152 | 5 | 45 | -30 | 0
Passenger Cars | Petrol | Medium | Euro 6 a/b/c | VOC | RANGE 2 | March | 0.31698 | -3.6125 | 38.1152 | 5 | 45 | -30 | 0
Passenger Cars | Petrol | Medium | Euro 6 a/b/c | VOC | RANGE 2 | April | 0.31698 | -3.6125 | 38.1152 | 5 | 45 | -30 | 0
Passenger Cars | Petrol | Medium | Euro 6 a/b/c | VOC | RANGE 2 | May | 0.31698 | -3.6125 | 38.1152 | 5 | 45 | -30 | 0
Passenger Cars | Petrol | Medium | Euro 6 a/b/c | VOC | RANGE 2 | June | 0.31698 | -3.6125 | 38.1152 | 5 | 45 | -30 | 0
Passenger Cars | Petrol | Medium | Euro 6 a/b/c | VOC | RANGE 2 | July | 0.31698 | -3.6125 | 38.1152 | 5 | 45 | -30 | 0
Passenger Cars | Petrol | Medium | Euro 6 a/b/c | VOC | RANGE 2 | August | 0.31698 | -3.6125 | 38.1152 | 5 | 45 | -30 | 0
Passenger Cars | Petrol | Medium | Euro 6 a/b/c | VOC | RANGE 2 | September | 0.31698 | -3.6125 | 38.1152 | 5 | 45 | -30 | 0
Passenger Cars | Petrol | Medium | Euro 6 a/b/c | VOC | RANGE 2 | October | 0.31698 | -3.6125 | 38.1152 | 5 | 45 | -30 | 0
Passenger Cars | Petrol | Medium | Euro 6 a/b/c | VOC | RANGE 2 | November | 0.31698 | -3.6125 | 38.1152 | 5 | 45 | -30 | 0
Passenger Cars | Petrol | Medium | Euro 6 a/b/c | VOC | RANGE 2 | December | 0.31698 | -3.6125 | 38.1152 | 5 | 45 | -30 | 0
Passenger Cars | Petrol | Medium | Euro 6 d-temp | VOC | RANGE 1 | January | 0.16635 | 0 | 43.8589 | 5 | 45 | 0 | 50
Passenger Cars | Petrol | Medium | Euro 6 d-temp | VOC | RANGE 1 | February | 0.16635 | 0 | 43.8589 | 5 | 45 | 0 | 50
Passenger Cars | Petrol | Medium | Euro 6 d-temp | VOC | RANGE 1 | March | 0.16635 | 0 | 43.8589 | 5 | 45 | 0 | 50
Passenger Cars | Petrol | Medium | Euro 6 d-temp | VOC | RANGE 1 | April | 0.16635 | 0 | 43.8589 | 5 | 45 | 0 | 50
Passenger Cars | Petrol | Medium | Euro 6 d-temp | VOC | RANGE 1 | May | 0.16635 | 0 | 43.8589 | 5 | 45 | 0 | 50
Passenger Cars | Petrol | Medium | Euro 6 d-temp | VOC | RANGE 1 | June | 0.16635 | 0 | 43.8589 | 5 | 45 | 0 | 50
Passenger Cars | Petrol | Medium | Euro 6 d-temp | VOC | RANGE 1 | July | 0.16635 | 0 | 43.8589 | 5 | 45 | 0 | 50
Passenger Cars | Petrol | Medium | Euro 6 d-temp | VOC | RANGE 1 | August | 0.16635 | 0 | 43.8589 | 5 | 45 | 0 | 50
Passenger Cars | Petrol | Medium | Euro 6 d-temp | VOC | RANGE 1 | September | 0.16635 | 0 | 43.8589 | 5 | 45 | 0 | 50
Passenger Cars | Petrol | Medium | Euro 6 d-temp | VOC | RANGE 1 | October | 0.16635 | 0 | 43.8589 | 5 | 45 | 0 | 50
Passenger Cars | Petrol | Medium | Euro 6 d-temp | VOC | RANGE 1 | November | 0.16635 | 0 | 43.8589 | 5 | 45 | 0 | 50
Passenger Cars | Petrol | Medium | Euro 6 d-temp | VOC | RANGE 1 | December | 0.16635 | 0 | 43.8589 | 5 | 45 | 0 | 50
Passenger Cars | Petrol | Medium | Euro 6 d-temp | VOC | RANGE 2 | January | 0.31698 | -3.6125 | 38.1152 | 5 | 45 | -30 | 0
Passenger Cars | Petrol | Medium | Euro 6 d-temp | VOC | RANGE 2 | February | 0.31698 | -3.6125 | 38.1152 | 5 | 45 | -30 | 0
Passenger Cars | Petrol | Medium | Euro 6 d-temp | VOC | RANGE 2 | March | 0.31698 | -3.6125 | 38.1152 | 5 | 45 | -30 | 0
Passenger Cars | Petrol | Medium | Euro 6 d-temp | VOC | RANGE 2 | April | 0.31698 | -3.6125 | 38.1152 | 5 | 45 | -30 | 0
Passenger Cars | Petrol | Medium | Euro 6 d-temp | VOC | RANGE 2 | May | 0.31698 | -3.6125 | 38.1152 | 5 | 45 | -30 | 0
Passenger Cars | Petrol | Medium | Euro 6 d-temp | VOC | RANGE 2 | June | 0.31698 | -3.6125 | 38.1152 | 5 | 45 | -30 | 0
Passenger Cars | Petrol | Medium | Euro 6 d-temp | VOC | RANGE 2 | July | 0.31698 | -3.6125 | 38.1152 | 5 | 45 | -30 | 0
Passenger Cars | Petrol | Medium | Euro 6 d-temp | VOC | RANGE 2 | August | 0.31698 | -3.6125 | 38.1152 | 5 | 45 | -30 | 0
Passenger Cars | Petrol | Medium | Euro 6 d-temp | VOC | RANGE 2 | September | 0.31698 | -3.6125 | 38.1152 | 5 | 45 | -30 | 0
Passenger Cars | Petrol | Medium | Euro 6 d-temp | VOC | RANGE 2 | October | 0.31698 | -3.6125 | 38.1152 | 5 | 45 | -30 | 0
Passenger Cars | Petrol | Medium | Euro 6 d-temp | VOC | RANGE 2 | November | 0.31698 | -3.6125 | 38.1152 | 5 | 45 | -30 | 0
Passenger Cars | Petrol | Medium | Euro 6 d-temp | VOC | RANGE 2 | December | 0.31698 | -3.6125 | 38.1152 | 5 | 45 | -30 | 0
Passenger Cars | Petrol | Medium | Euro 6 d/e | VOC | RANGE 1 | January | 0.16635 | 0 | 43.8589 | 5 | 45 | 0 | 50
Passenger Cars | Petrol | Medium | Euro 6 d/e | VOC | RANGE 1 | February | 0.16635 | 0 | 43.8589 | 5 | 45 | 0 | 50
Passenger Cars | Petrol | Medium | Euro 6 d/e | VOC | RANGE 1 | March | 0.16635 | 0 | 43.8589 | 5 | 45 | 0 | 50
Passenger Cars | Petrol | Medium | Euro 6 d/e | VOC | RANGE 1 | April | 0.16635 | 0 | 43.8589 | 5 | 45 | 0 | 50
Passenger Cars | Petrol | Medium | Euro 6 d/e | VOC | RANGE 1 | May | 0.16635 | 0 | 43.8589 | 5 | 45 | 0 | 50
Passenger Cars | Petrol | Medium | Euro 6 d/e | VOC | RANGE 1 | June | 0.16635 | 0 | 43.8589 | 5 | 45 | 0 | 50
Passenger Cars | Petrol | Medium | Euro 6 d/e | VOC | RANGE 1 | July | 0.16635 | 0 | 43.8589 | 5 | 45 | 0 | 50
Passenger Cars | Petrol | Medium | Euro 6 d/e | VOC | RANGE 1 | August | 0.16635 | 0 | 43.8589 | 5 | 45 | 0 | 50
Passenger Cars | Petrol | Medium | Euro 6 d/e | VOC | RANGE 1 | September | 0.16635 | 0 | 43.8589 | 5 | 45 | 0 | 50
Passenger Cars | Petrol | Medium | Euro 6 d/e | VOC | RANGE 1 | October | 0.16635 | 0 | 43.8589 | 5 | 45 | 0 | 50
Passenger Cars | Petrol | Medium | Euro 6 d/e | VOC | RANGE 1 | November | 0.16635 | 0 | 43.8589 | 5 | 45 | 0 | 50
Passenger Cars | Petrol | Medium | Euro 6 d/e | VOC | RANGE 1 | December | 0.16635 | 0 | 43.8589 | 5 | 45 | 0 | 50
Passenger Cars | Petrol | Medium | Euro 6 d/e | VOC | RANGE 2 | January | 0.31698 | -3.6125 | 38.1152 | 5 | 45 | -30 | 0
Passenger Cars | Petrol | Medium | Euro 6 d/e | VOC | RANGE 2 | February | 0.31698 | -3.6125 | 38.1152 | 5 | 45 | -30 | 0
Passenger Cars | Petrol | Medium | Euro 6 d/e | VOC | RANGE 2 | March | 0.31698 | -3.6125 | 38.1152 | 5 | 45 | -30 | 0
Passenger Cars | Petrol | Medium | Euro 6 d/e | VOC | RANGE 2 | April | 0.31698 | -3.6125 | 38.1152 | 5 | 45 | -30 | 0
Passenger Cars | Petrol | Medium | Euro 6 d/e | VOC | RANGE 2 | May | 0.31698 | -3.6125 | 38.1152 | 5 | 45 | -30 | 0
Passenger Cars | Petrol | Medium | Euro 6 d/e | VOC | RANGE 2 | June | 0.31698 | -3.6125 | 38.1152 | 5 | 45 | -30 | 0
Passenger Cars | Petrol | Medium | Euro 6 d/e | VOC | RANGE 2 | July | 0.31698 | -3.6125 | 38.1152 | 5 | 45 | -30 | 0
Passenger Cars | Petrol | Medium | Euro 6 d/e | VOC | RANGE 2 | August | 0.31698 | -3.6125 | 38.1152 | 5 | 45 | -30 | 0
Passenger Cars | Petrol | Medium | Euro 6 d/e | VOC | RANGE 2 | September | 0.31698 | -3.6125 | 38.1152 | 5 | 45 | -30 | 0
Passenger Cars | Petrol | Medium | Euro 6 d/e | VOC | RANGE 2 | October | 0.31698 | -3.6125 | 38.1152 | 5 | 45 | -30 | 0
Passenger Cars | Petrol | Medium | Euro 6 d/e | VOC | RANGE 2 | November | 0.31698 | -3.6125 | 38.1152 | 5 | 45 | -30 | 0
Passenger Cars | Petrol | Medium | Euro 6 d/e | VOC | RANGE 2 | December | 0.31698 | -3.6125 | 38.1152 | 5 | 45 | -30 | 0
Passenger Cars | Petrol | Medium | Euro 7 | VOC | RANGE 1 | January | 0.16635 | 0 | 43.8589 | 5 | 45 | 0 | 50
Passenger Cars | Petrol | Medium | Euro 7 | VOC | RANGE 1 | February | 0.16635 | 0 | 43.8589 | 5 | 45 | 0 | 50
Passenger Cars | Petrol | Medium | Euro 7 | VOC | RANGE 1 | March | 0.16635 | 0 | 43.8589 | 5 | 45 | 0 | 50
Passenger Cars | Petrol | Medium | Euro 7 | VOC | RANGE 1 | April | 0.16635 | 0 | 43.8589 | 5 | 45 | 0 | 50
Passenger Cars | Petrol | Medium | Euro 7 | VOC | RANGE 1 | May | 0.16635 | 0 | 43.8589 | 5 | 45 | 0 | 50
Passenger Cars | Petrol | Medium | Euro 7 | VOC | RANGE 1 | June | 0.16635 | 0 | 43.8589 | 5 | 45 | 0 | 50
Passenger Cars | Petrol | Medium | Euro 7 | VOC | RANGE 1 | July | 0.16635 | 0 | 43.8589 | 5 | 45 | 0 | 50
Passenger Cars | Petrol | Medium | Euro 7 | VOC | RANGE 1 | August | 0.16635 | 0 | 43.8589 | 5 | 45 | 0 | 50
Passenger Cars | Petrol | Medium | Euro 7 | VOC | RANGE 1 | September | 0.16635 | 0 | 43.8589 | 5 | 45 | 0 | 50
Passenger Cars | Petrol | Medium | Euro 7 | VOC | RANGE 1 | October | 0.16635 | 0 | 43.8589 | 5 | 45 | 0 | 50
Passenger Cars | Petrol | Medium | Euro 7 | VOC | RANGE 1 | November | 0.16635 | 0 | 43.8589 | 5 | 45 | 0 | 50
Passenger Cars | Petrol | Medium | Euro 7 | VOC | RANGE 1 | December | 0.16635 | 0 | 43.8589 | 5 | 45 | 0 | 50
Passenger Cars | Petrol | Medium | Euro 7 | VOC | RANGE 2 | January | 0.31698 | -3.6125 | 38.1152 | 5 | 45 | -30 | 0
Passenger Cars | Petrol | Medium | Euro 7 | VOC | RANGE 2 | February | 0.31698 | -3.6125 | 38.1152 | 5 | 45 | -30 | 0
Passenger Cars | Petrol | Medium | Euro 7 | VOC | RANGE 2 | March | 0.31698 | -3.6125 | 38.1152 | 5 | 45 | -30 | 0
Passenger Cars | Petrol | Medium | Euro 7 | VOC | RANGE 2 | April | 0.31698 | -3.6125 | 38.1152 | 5 | 45 | -30 | 0
Passenger Cars | Petrol | Medium | Euro 7 | VOC | RANGE 2 | May | 0.31698 | -3.6125 | 38.1152 | 5 | 45 | -30 | 0
Passenger Cars | Petrol | Medium | Euro 7 | VOC | RANGE 2 | June | 0.31698 | -3.6125 | 38.1152 | 5 | 45 | -30 | 0
Passenger Cars | Petrol | Medium | Euro 7 | VOC | RANGE 2 | July | 0.31698 | -3.6125 | 38.1152 | 5 | 45 | -30 | 0
Passenger Cars | Petrol | Medium | Euro 7 | VOC | RANGE 2 | August | 0.31698 | -3.6125 | 38.1152 | 5 | 45 | -30 | 0
Passenger Cars | Petrol | Medium | Euro 7 | VOC | RANGE 2 | September | 0.31698 | -3.6125 | 38.1152 | 5 | 45 | -30 | 0
Passenger Cars | Petrol | Medium | Euro 7 | VOC | RANGE 2 | October | 0.31698 | -3.6125 | 38.1152 | 5 | 45 | -30 | 0
Passenger Cars | Petrol | Medium | Euro 7 | VOC | RANGE 2 | November | 0.31698 | -3.6125 | 38.1152 | 5 | 45 | -30 | 0
Passenger Cars | Petrol | Medium | Euro 7 | VOC | RANGE 2 | December | 0.31698 | -3.6125 | 38.1152 | 5 | 45 | -30 | 0
Passenger Cars | Petrol | Large-SUV-Executive | PRE ECE | VOC | RANGE 1 | January | 0 | -0.06 | 2.8 | 0 | 0 | -10 | 30
Passenger Cars | Petrol | Large-SUV-Executive | PRE ECE | VOC | RANGE 1 | February | 0 | -0.06 | 2.8 | 0 | 0 | -10 | 30
Passenger Cars | Petrol | Large-SUV-Executive | PRE ECE | VOC | RANGE 1 | March | 0 | -0.06 | 2.8 | 0 | 0 | -10 | 30
Passenger Cars | Petrol | Large-SUV-Executive | PRE ECE | VOC | RANGE 1 | April | 0 | -0.06 | 2.8 | 0 | 0 | -10 | 30
Passenger Cars | Petrol | Large-SUV-Executive | PRE ECE | VOC | RANGE 1 | May | 0 | -0.06 | 2.8 | 0 | 0 | -10 | 30
Passenger Cars | Petrol | Large-SUV-Executive | PRE ECE | VOC | RANGE 1 | June | 0 | -0.06 | 2.8 | 0 | 0 | -10 | 30
Passenger Cars | Petrol | Large-SUV-Executive | PRE ECE | VOC | RANGE 1 | July | 0 | -0.06 | 2.8 | 0 | 0 | -10 | 30
Passenger Cars | Petrol | Large-SUV-Executive | PRE ECE | VOC | RANGE 1 | August | 0 | -0.06 | 2.8 | 0 | 0 | -10 | 30
Passenger Cars | Petrol | Large-SUV-Executive | PRE ECE | VOC | RANGE 1 | September | 0 | -0.06 | 2.8 | 0 | 0 | -10 | 30
Passenger Cars | Petrol | Large-SUV-Executive | PRE ECE | VOC | RANGE 1 | October | 0 | -0.06 | 2.8 | 0 | 0 | -10 | 30
Passenger Cars | Petrol | Large-SUV-Executive | PRE ECE | VOC | RANGE 1 | November | 0 | -0.06 | 2.8 | 0 | 0 | -10 | 30
Passenger Cars | Petrol | Large-SUV-Executive | PRE ECE | VOC | RANGE 1 | December | 0 | -0.06 | 2.8 | 0 | 0 | -10 | 30
Passenger Cars | Petrol | Large-SUV-Executive | PRE ECE | VOC | RANGE 2 | January | 0 | 0 | 0 | 0 | 0 | 0 | 0
Passenger Cars | Petrol | Large-SUV-Executive | PRE ECE | VOC | RANGE 2 | February | 0 | 0 | 0 | 0 | 0 | 0 | 0
Passenger Cars | Petrol | Large-SUV-Executive | PRE ECE | VOC | RANGE 2 | March | 0 | 0 | 0 | 0 | 0 | 0 | 0
Passenger Cars | Petrol | Large-SUV-Executive | PRE ECE | VOC | RANGE 2 | April | 0 | 0 | 0 | 0 | 0 | 0 | 0
Passenger Cars | Petrol | Large-SUV-Executive | PRE ECE | VOC | RANGE 2 | May | 0 | 0 | 0 | 0 | 0 | 0 | 0
Passenger Cars | Petrol | Large-SUV-Executive | PRE ECE | VOC | RANGE 2 | June | 0 | 0 | 0 | 0 | 0 | 0 | 0
Passenger Cars | Petrol | Large-SUV-Executive | PRE ECE | VOC | RANGE 2 | July | 0 | 0 | 0 | 0 | 0 | 0 | 0
Passenger Cars | Petrol | Large-SUV-Executive | PRE ECE | VOC | RANGE 2 | August | 0 | 0 | 0 | 0 | 0 | 0 | 0
Passenger Cars | Petrol | Large-SUV-Executive | PRE ECE | VOC | RANGE 2 | September | 0 | 0 | 0 | 0 | 0 | 0 | 0
Passenger Cars | Petrol | Large-SUV-Executive | PRE ECE | VOC | RANGE 2 | October | 0 | 0 | 0 | 0 | 0 | 0 | 0
Passenger Cars | Petrol | Large-SUV-Executive | PRE ECE | VOC | RANGE 2 | November | 0 | 0 | 0 | 0 | 0 | 0 | 0
Passenger Cars | Petrol | Large-SUV-Executive | PRE ECE | VOC | RANGE 2 | December | 0 | 0 | 0 | 0 | 0 | 0 | 0
Passenger Cars | Petrol | Large-SUV-Executive | PRE ECE | VOC | RANGE 3 | January | 0 | 0 | 0 | 0 | 0 | 0 | 0
Passenger Cars | Petrol | Large-SUV-Executive | PRE ECE | VOC | RANGE 3 | February | 0 | 0 | 0 | 0 | 0 | 0 | 0
Passenger Cars | Petrol | Large-SUV-Executive | PRE ECE | VOC | RANGE 3 | March | 0 | 0 | 0 | 0 | 0 | 0 | 0
Passenger Cars | Petrol | Large-SUV-Executive | PRE ECE | VOC | RANGE 3 | April | 0 | 0 | 0 | 0 | 0 | 0 | 0
Passenger Cars | Petrol | Large-SUV-Executive | PRE ECE | VOC | RANGE 3 | May | 0 | 0 | 0 | 0 | 0 | 0 | 0
Passenger Cars | Petrol | Large-SUV-Executive | PRE ECE | VOC | RANGE 3 | June | 0 | 0 | 0 | 0 | 0 | 0 | 0
Passenger Cars | Petrol | Large-SUV-Executive | PRE ECE | VOC | RANGE 3 | July | 0 | 0 | 0 | 0 | 0 | 0 | 0
Passenger Cars | Petrol | Large-SUV-Executive | PRE ECE | VOC | RANGE 3 | August | 0 | 0 | 0 | 0 | 0 | 0 | 0
Passenger Cars | Petrol | Large-SUV-Executive | PRE ECE | VOC | RANGE 3 | September | 0 | 0 | 0 | 0 | 0 | 0 | 0
Passenger Cars | Petrol | Large-SUV-Executive | PRE ECE | VOC | RANGE 3 | October | 0 | 0 | 0 | 0 | 0 | 0 | 0
Passenger Cars | Petrol | Large-SUV-Executive | PRE ECE | VOC | RANGE 3 | November | 0 | 0 | 0 | 0 | 0 | 0 | 0
Passenger Cars | Petrol | Large-SUV-Executive | PRE ECE | VOC | RANGE 3 | December | 0 | 0 | 0 | 0 | 0 | 0 | 0
Passenger Cars | Petrol | Large-SUV-Executive | ECE 15/00-01 | VOC | RANGE 1 | January | 0 | -0.06 | 2.8 | 0 | 0 | -10 | 30
Passenger Cars | Petrol | Large-SUV-Executive | ECE 15/00-01 | VOC | RANGE 1 | February | 0 | -0.06 | 2.8 | 0 | 0 | -10 | 30
Passenger Cars | Petrol | Large-SUV-Executive | ECE 15/00-01 | VOC | RANGE 1 | March | 0 | -0.06 | 2.8 | 0 | 0 | -10 | 30
Passenger Cars | Petrol | Large-SUV-Executive | ECE 15/00-01 | VOC | RANGE 1 | April | 0 | -0.06 | 2.8 | 0 | 0 | -10 | 30
Passenger Cars | Petrol | Large-SUV-Executive | ECE 15/00-01 | VOC | RANGE 1 | May | 0 | -0.06 | 2.8 | 0 | 0 | -10 | 30
Passenger Cars | Petrol | Large-SUV-Executive | ECE 15/00-01 | VOC | RANGE 1 | June | 0 | -0.06 | 2.8 | 0 | 0 | -10 | 30
Passenger Cars | Petrol | Large-SUV-Executive | ECE 15/00-01 | VOC | RANGE 1 | July | 0 | -0.06 | 2.8 | 0 | 0 | -10 | 30
Passenger Cars | Petrol | Large-SUV-Executive | ECE 15/00-01 | VOC | RANGE 1 | August | 0 | -0.06 | 2.8 | 0 | 0 | -10 | 30
Passenger Cars | Petrol | Large-SUV-Executive | ECE 15/00-01 | VOC | RANGE 1 | September | 0 | -0.06 | 2.8 | 0 | 0 | -10 | 30
Passenger Cars | Petrol | Large-SUV-Executive | ECE 15/00-01 | VOC | RANGE 1 | October | 0 | -0.06 | 2.8 | 0 | 0 | -10 | 30
Passenger Cars | Petrol | Large-SUV-Executive | ECE 15/00-01 | VOC | RANGE 1 | November | 0 | -0.06 | 2.8 | 0 | 0 | -10 | 30
Passenger Cars | Petrol | Large-SUV-Executive | ECE 15/00-01 | VOC | RANGE 1 | December | 0 | -0.06 | 2.8 | 0 | 0 | -10 | 30
Passenger Cars | Petrol | Large-SUV-Executive | ECE 15/00-01 | VOC | RANGE 2 | January | 0 | 0 | 0 | 0 | 0 | 0 | 0
Passenger Cars | Petrol | Large-SUV-Executive | ECE 15/00-01 | VOC | RANGE 2 | February | 0 | 0 | 0 | 0 | 0 | 0 | 0
Passenger Cars | Petrol | Large-SUV-Executive | ECE 15/00-01 | VOC | RANGE 2 | March | 0 | 0 | 0 | 0 | 0 | 0 | 0
Passenger Cars | Petrol | Large-SUV-Executive | ECE 15/00-01 | VOC | RANGE 2 | April | 0 | 0 | 0 | 0 | 0 | 0 | 0
Passenger Cars | Petrol | Large-SUV-Executive | ECE 15/00-01 | VOC | RANGE 2 | May | 0 | 0 | 0 | 0 | 0 | 0 | 0
Passenger Cars | Petrol | Large-SUV-Executive | ECE 15/00-01 | VOC | RANGE 2 | June | 0 | 0 | 0 | 0 | 0 | 0 | 0
Passenger Cars | Petrol | Large-SUV-Executive | ECE 15/00-01 | VOC | RANGE 2 | July | 0 | 0 | 0 | 0 | 0 | 0 | 0
Passenger Cars | Petrol | Large-SUV-Executive | ECE 15/00-01 | VOC | RANGE 2 | August | 0 | 0 | 0 | 0 | 0 | 0 | 0
Passenger Cars | Petrol | Large-SUV-Executive | ECE 15/00-01 | VOC | RANGE 2 | September | 0 | 0 | 0 | 0 | 0 | 0 | 0
Passenger Cars | Petrol | Large-SUV-Executive | ECE 15/00-01 | VOC | RANGE 2 | October | 0 | 0 | 0 | 0 | 0 | 0 | 0
Passenger Cars | Petrol | Large-SUV-Executive | ECE 15/00-01 | VOC | RANGE 2 | November | 0 | 0 | 0 | 0 | 0 | 0 | 0
Passenger Cars | Petrol | Large-SUV-Executive | ECE 15/00-01 | VOC | RANGE 2 | December | 0 | 0 | 0 | 0 | 0 | 0 | 0
Passenger Cars | Petrol | Large-SUV-Executive | ECE 15/00-01 | VOC | RANGE 3 | January | 0 | 0 | 0 | 0 | 0 | 0 | 0
Passenger Cars | Petrol | Large-SUV-Executive | ECE 15/00-01 | VOC | RANGE 3 | February | 0 | 0 | 0 | 0 | 0 | 0 | 0
Passenger Cars | Petrol | Large-SUV-Executive | ECE 15/00-01 | VOC | RANGE 3 | March | 0 | 0 | 0 | 0 | 0 | 0 | 0
Passenger Cars | Petrol | Large-SUV-Executive | ECE 15/00-01 | VOC | RANGE 3 | April | 0 | 0 | 0 | 0 | 0 | 0 | 0
Passenger Cars | Petrol | Large-SUV-Executive | ECE 15/00-01 | VOC | RANGE 3 | May | 0 | 0 | 0 | 0 | 0 | 0 | 0
Passenger Cars | Petrol | Large-SUV-Executive | ECE 15/00-01 | VOC | RANGE 3 | June | 0 | 0 | 0 | 0 | 0 | 0 | 0
Passenger Cars | Petrol | Large-SUV-Executive | ECE 15/00-01 | VOC | RANGE 3 | July | 0 | 0 | 0 | 0 | 0 | 0 | 0
Passenger Cars | Petrol | Large-SUV-Executive | ECE 15/00-01 | VOC | RANGE 3 | August | 0 | 0 | 0 | 0 | 0 | 0 | 0
Passenger Cars | Petrol | Large-SUV-Executive | ECE 15/00-01 | VOC | RANGE 3 | September | 0 | 0 | 0 | 0 | 0 | 0 | 0
Passenger Cars | Petrol | Large-SUV-Executive | ECE 15/00-01 | VOC | RANGE 3 | October | 0 | 0 | 0 | 0 | 0 | 0 | 0
Passenger Cars | Petrol | Large-SUV-Executive | ECE 15/00-01 | VOC | RANGE 3 | November | 0 | 0 | 0 | 0 | 0 | 0 | 0
Passenger Cars | Petrol | Large-SUV-Executive | ECE 15/00-01 | VOC | RANGE 3 | December | 0 | 0 | 0 | 0 | 0 | 0 | 0
Passenger Cars | Petrol | Large-SUV-Executive | ECE 15/02 | VOC | RANGE 1 | January | 0 | -0.06 | 2.8 | 0 | 0 | -10 | 30
Passenger Cars | Petrol | Large-SUV-Executive | ECE 15/02 | VOC | RANGE 1 | February | 0 | -0.06 | 2.8 | 0 | 0 | -10 | 30
Passenger Cars | Petrol | Large-SUV-Executive | ECE 15/02 | VOC | RANGE 1 | March | 0 | -0.06 | 2.8 | 0 | 0 | -10 | 30
Passenger Cars | Petrol | Large-SUV-Executive | ECE 15/02 | VOC | RANGE 1 | April | 0 | -0.06 | 2.8 | 0 | 0 | -10 | 30
Passenger Cars | Petrol | Large-SUV-Executive | ECE 15/02 | VOC | RANGE 1 | May | 0 | -0.06 | 2.8 | 0 | 0 | -10 | 30
Passenger Cars | Petrol | Large-SUV-Executive | ECE 15/02 | VOC | RANGE 1 | June | 0 | -0.06 | 2.8 | 0 | 0 | -10 | 30
Passenger Cars | Petrol | Large-SUV-Executive | ECE 15/02 | VOC | RANGE 1 | July | 0 | -0.06 | 2.8 | 0 | 0 | -10 | 30
Passenger Cars | Petrol | Large-SUV-Executive | ECE 15/02 | VOC | RANGE 1 | August | 0 | -0.06 | 2.8 | 0 | 0 | -10 | 30
Passenger Cars | Petrol | Large-SUV-Executive | ECE 15/02 | VOC | RANGE 1 | September | 0 | -0.06 | 2.8 | 0 | 0 | -10 | 30
Passenger Cars | Petrol | Large-SUV-Executive | ECE 15/02 | VOC | RANGE 1 | October | 0 | -0.06 | 2.8 | 0 | 0 | -10 | 30
Passenger Cars | Petrol | Large-SUV-Executive | ECE 15/02 | VOC | RANGE 1 | November | 0 | -0.06 | 2.8 | 0 | 0 | -10 | 30
Passenger Cars | Petrol | Large-SUV-Executive | ECE 15/02 | VOC | RANGE 1 | December | 0 | -0.06 | 2.8 | 0 | 0 | -10 | 30
Passenger Cars | Petrol | Large-SUV-Executive | ECE 15/02 | VOC | RANGE 2 | January | 0 | 0 | 0 | 0 | 0 | 0 | 0
Passenger Cars | Petrol | Large-SUV-Executive | ECE 15/02 | VOC | RANGE 2 | February | 0 | 0 | 0 | 0 | 0 | 0 | 0
Passenger Cars | Petrol | Large-SUV-Executive | ECE 15/02 | VOC | RANGE 2 | March | 0 | 0 | 0 | 0 | 0 | 0 | 0
Passenger Cars | Petrol | Large-SUV-Executive | ECE 15/02 | VOC | RANGE 2 | April | 0 | 0 | 0 | 0 | 0 | 0 | 0
Passenger Cars | Petrol | Large-SUV-Executive | ECE 15/02 | VOC | RANGE 2 | May | 0 | 0 | 0 | 0 | 0 | 0 | 0
Passenger Cars | Petrol | Large-SUV-Executive | ECE 15/02 | VOC | RANGE 2 | June | 0 | 0 | 0 | 0 | 0 | 0 | 0
Passenger Cars | Petrol | Large-SUV-Executive | ECE 15/02 | VOC | RANGE 2 | July | 0 | 0 | 0 | 0 | 0 | 0 | 0
Passenger Cars | Petrol | Large-SUV-Executive | ECE 15/02 | VOC | RANGE 2 | August | 0 | 0 | 0 | 0 | 0 | 0 | 0
Passenger Cars | Petrol | Large-SUV-Executive | ECE 15/02 | VOC | RANGE 2 | September | 0 | 0 | 0 | 0 | 0 | 0 | 0
Passenger Cars | Petrol | Large-SUV-Executive | ECE 15/02 | VOC | RANGE 2 | October | 0 | 0 | 0 | 0 | 0 | 0 | 0
Passenger Cars | Petrol | Large-SUV-Executive | ECE 15/02 | VOC | RANGE 2 | November | 0 | 0 | 0 | 0 | 0 | 0 | 0
Passenger Cars | Petrol | Large-SUV-Executive | ECE 15/02 | VOC | RANGE 2 | December | 0 | 0 | 0 | 0 | 0 | 0 | 0
Passenger Cars | Petrol | Large-SUV-Executive | ECE 15/02 | VOC | RANGE 3 | January | 0 | 0 | 0 | 0 | 0 | 0 | 0
Passenger Cars | Petrol | Large-SUV-Executive | ECE 15/02 | VOC | RANGE 3 | February | 0 | 0 | 0 | 0 | 0 | 0 | 0
Passenger Cars | Petrol | Large-SUV-Executive | ECE 15/02 | VOC | RANGE 3 | March | 0 | 0 | 0 | 0 | 0 | 0 | 0
Passenger Cars | Petrol | Large-SUV-Executive | ECE 15/02 | VOC | RANGE 3 | April | 0 | 0 | 0 | 0 | 0 | 0 | 0
Passenger Cars | Petrol | Large-SUV-Executive | ECE 15/02 | VOC | RANGE 3 | May | 0 | 0 | 0 | 0 | 0 | 0 | 0
Passenger Cars | Petrol | Large-SUV-Executive | ECE 15/02 | VOC | RANGE 3 | June | 0 | 0 | 0 | 0 | 0 | 0 | 0
Passenger Cars | Petrol | Large-SUV-Executive | ECE 15/02 | VOC | RANGE 3 | July | 0 | 0 | 0 | 0 | 0 | 0 | 0
Passenger Cars | Petrol | Large-SUV-Executive | ECE 15/02 | VOC | RANGE 3 | August | 0 | 0 | 0 | 0 | 0 | 0 | 0
Passenger Cars | Petrol | Large-SUV-Executive | ECE 15/02 | VOC | RANGE 3 | September | 0 | 0 | 0 | 0 | 0 | 0 | 0
Passenger Cars | Petrol | Large-SUV-Executive | ECE 15/02 | VOC | RANGE 3 | October | 0 | 0 | 0 | 0 | 0 | 0 | 0
Passenger Cars | Petrol | Large-SUV-Executive | ECE 15/02 | VOC | RANGE 3 | November | 0 | 0 | 0 | 0 | 0 | 0 | 0
Passenger Cars | Petrol | Large-SUV-Executive | ECE 15/02 | VOC | RANGE 3 | December | 0 | 0 | 0 | 0 | 0 | 0 | 0
Passenger Cars | Petrol | Large-SUV-Executive | ECE 15/03 | VOC | RANGE 1 | January | 0 | -0.06 | 2.8 | 0 | 0 | -10 | 30
Passenger Cars | Petrol | Large-SUV-Executive | ECE 15/03 | VOC | RANGE 1 | February | 0 | -0.06 | 2.8 | 0 | 0 | -10 | 30
Passenger Cars | Petrol | Large-SUV-Executive | ECE 15/03 | VOC | RANGE 1 | March | 0 | -0.06 | 2.8 | 0 | 0 | -10 | 30
Passenger Cars | Petrol | Large-SUV-Executive | ECE 15/03 | VOC | RANGE 1 | April | 0 | -0.06 | 2.8 | 0 | 0 | -10 | 30
Passenger Cars | Petrol | Large-SUV-Executive | ECE 15/03 | VOC | RANGE 1 | May | 0 | -0.06 | 2.8 | 0 | 0 | -10 | 30
Passenger Cars | Petrol | Large-SUV-Executive | ECE 15/03 | VOC | RANGE 1 | June | 0 | -0.06 | 2.8 | 0 | 0 | -10 | 30
Passenger Cars | Petrol | Large-SUV-Executive | ECE 15/03 | VOC | RANGE 1 | July | 0 | -0.06 | 2.8 | 0 | 0 | -10 | 30
Passenger Cars | Petrol | Large-SUV-Executive | ECE 15/03 | VOC | RANGE 1 | August | 0 | -0.06 | 2.8 | 0 | 0 | -10 | 30
Passenger Cars | Petrol | Large-SUV-Executive | ECE 15/03 | VOC | RANGE 1 | September | 0 | -0.06 | 2.8 | 0 | 0 | -10 | 30
Passenger Cars | Petrol | Large-SUV-Executive | ECE 15/03 | VOC | RANGE 1 | October | 0 | -0.06 | 2.8 | 0 | 0 | -10 | 30
Passenger Cars | Petrol | Large-SUV-Executive | ECE 15/03 | VOC | RANGE 1 | November | 0 | -0.06 | 2.8 | 0 | 0 | -10 | 30
Passenger Cars | Petrol | Large-SUV-Executive | ECE 15/03 | VOC | RANGE 1 | December | 0 | -0.06 | 2.8 | 0 | 0 | -10 | 30
Passenger Cars | Petrol | Large-SUV-Executive | ECE 15/03 | VOC | RANGE 2 | January | 0 | 0 | 0 | 0 | 0 | 0 | 0
Passenger Cars | Petrol | Large-SUV-Executive | ECE 15/03 | VOC | RANGE 2 | February | 0 | 0 | 0 | 0 | 0 | 0 | 0
Passenger Cars | Petrol | Large-SUV-Executive | ECE 15/03 | VOC | RANGE 2 | March | 0 | 0 | 0 | 0 | 0 | 0 | 0
Passenger Cars | Petrol | Large-SUV-Executive | ECE 15/03 | VOC | RANGE 2 | April | 0 | 0 | 0 | 0 | 0 | 0 | 0
Passenger Cars | Petrol | Large-SUV-Executive | ECE 15/03 | VOC | RANGE 2 | May | 0 | 0 | 0 | 0 | 0 | 0 | 0
Passenger Cars | Petrol | Large-SUV-Executive | ECE 15/03 | VOC | RANGE 2 | June | 0 | 0 | 0 | 0 | 0 | 0 | 0
Passenger Cars | Petrol | Large-SUV-Executive | ECE 15/03 | VOC | RANGE 2 | July | 0 | 0 | 0 | 0 | 0 | 0 | 0
Passenger Cars | Petrol | Large-SUV-Executive | ECE 15/03 | VOC | RANGE 2 | August | 0 | 0 | 0 | 0 | 0 | 0 | 0
Passenger Cars | Petrol | Large-SUV-Executive | ECE 15/03 | VOC | RANGE 2 | September | 0 | 0 | 0 | 0 | 0 | 0 | 0
Passenger Cars | Petrol | Large-SUV-Executive | ECE 15/03 | VOC | RANGE 2 | October | 0 | 0 | 0 | 0 | 0 | 0 | 0
Passenger Cars | Petrol | Large-SUV-Executive | ECE 15/03 | VOC | RANGE 2 | November | 0 | 0 | 0 | 0 | 0 | 0 | 0
Passenger Cars | Petrol | Large-SUV-Executive | ECE 15/03 | VOC | RANGE 2 | December | 0 | 0 | 0 | 0 | 0 | 0 | 0
Passenger Cars | Petrol | Large-SUV-Executive | ECE 15/03 | VOC | RANGE 3 | January | 0 | 0 | 0 | 0 | 0 | 0 | 0
Passenger Cars | Petrol | Large-SUV-Executive | ECE 15/03 | VOC | RANGE 3 | February | 0 | 0 | 0 | 0 | 0 | 0 | 0
Passenger Cars | Petrol | Large-SUV-Executive | ECE 15/03 | VOC | RANGE 3 | March | 0 | 0 | 0 | 0 | 0 | 0 | 0
Passenger Cars | Petrol | Large-SUV-Executive | ECE 15/03 | VOC | RANGE 3 | April | 0 | 0 | 0 | 0 | 0 | 0 | 0
Passenger Cars | Petrol | Large-SUV-Executive | ECE 15/03 | VOC | RANGE 3 | May | 0 | 0 | 0 | 0 | 0 | 0 | 0
Passenger Cars | Petrol | Large-SUV-Executive | ECE 15/03 | VOC | RANGE 3 | June | 0 | 0 | 0 | 0 | 0 | 0 | 0
Passenger Cars | Petrol | Large-SUV-Executive | ECE 15/03 | VOC | RANGE 3 | July | 0 | 0 | 0 | 0 | 0 | 0 | 0
Passenger Cars | Petrol | Large-SUV-Executive | ECE 15/03 | VOC | RANGE 3 | August | 0 | 0 | 0 | 0 | 0 | 0 | 0
Passenger Cars | Petrol | Large-SUV-Executive | ECE 15/03 | VOC | RANGE 3 | September | 0 | 0 | 0 | 0 | 0 | 0 | 0
Passenger Cars | Petrol | Large-SUV-Executive | ECE 15/03 | VOC | RANGE 3 | October | 0 | 0 | 0 | 0 | 0 | 0 | 0
Passenger Cars | Petrol | Large-SUV-Executive | ECE 15/03 | VOC | RANGE 3 | November | 0 | 0 | 0 | 0 | 0 | 0 | 0
Passenger Cars | Petrol | Large-SUV-Executive | ECE 15/03 | VOC | RANGE 3 | December | 0 | 0 | 0 | 0 | 0 | 0 | 0
Passenger Cars | Petrol | Large-SUV-Executive | ECE 15/04 | VOC | RANGE 1 | January | 0 | -0.06 | 2.8 | 0 | 0 | -10 | 30
Passenger Cars | Petrol | Large-SUV-Executive | ECE 15/04 | VOC | RANGE 1 | February | 0 | -0.06 | 2.8 | 0 | 0 | -10 | 30
Passenger Cars | Petrol | Large-SUV-Executive | ECE 15/04 | VOC | RANGE 1 | March | 0 | -0.06 | 2.8 | 0 | 0 | -10 | 30
Passenger Cars | Petrol | Large-SUV-Executive | ECE 15/04 | VOC | RANGE 1 | April | 0 | -0.06 | 2.8 | 0 | 0 | -10 | 30
Passenger Cars | Petrol | Large-SUV-Executive | ECE 15/04 | VOC | RANGE 1 | May | 0 | -0.06 | 2.8 | 0 | 0 | -10 | 30
Passenger Cars | Petrol | Large-SUV-Executive | ECE 15/04 | VOC | RANGE 1 | June | 0 | -0.06 | 2.8 | 0 | 0 | -10 | 30
Passenger Cars | Petrol | Large-SUV-Executive | ECE 15/04 | VOC | RANGE 1 | July | 0 | -0.06 | 2.8 | 0 | 0 | -10 | 30
Passenger Cars | Petrol | Large-SUV-Executive | ECE 15/04 | VOC | RANGE 1 | August | 0 | -0.06 | 2.8 | 0 | 0 | -10 | 30
Passenger Cars | Petrol | Large-SUV-Executive | ECE 15/04 | VOC | RANGE 1 | September | 0 | -0.06 | 2.8 | 0 | 0 | -10 | 30
Passenger Cars | Petrol | Large-SUV-Executive | ECE 15/04 | VOC | RANGE 1 | October | 0 | -0.06 | 2.8 | 0 | 0 | -10 | 30
Passenger Cars | Petrol | Large-SUV-Executive | ECE 15/04 | VOC | RANGE 1 | November | 0 | -0.06 | 2.8 | 0 | 0 | -10 | 30
Passenger Cars | Petrol | Large-SUV-Executive | ECE 15/04 | VOC | RANGE 1 | December | 0 | -0.06 | 2.8 | 0 | 0 | -10 | 30
Passenger Cars | Petrol | Large-SUV-Executive | ECE 15/04 | VOC | RANGE 2 | January | 0 | 0 | 0 | 0 | 0 | 0 | 0
Passenger Cars | Petrol | Large-SUV-Executive | ECE 15/04 | VOC | RANGE 2 | February | 0 | 0 | 0 | 0 | 0 | 0 | 0
Passenger Cars | Petrol | Large-SUV-Executive | ECE 15/04 | VOC | RANGE 2 | March | 0 | 0 | 0 | 0 | 0 | 0 | 0
Passenger Cars | Petrol | Large-SUV-Executive | ECE 15/04 | VOC | RANGE 2 | April | 0 | 0 | 0 | 0 | 0 | 0 | 0
Passenger Cars | Petrol | Large-SUV-Executive | ECE 15/04 | VOC | RANGE 2 | May | 0 | 0 | 0 | 0 | 0 | 0 | 0
Passenger Cars | Petrol | Large-SUV-Executive | ECE 15/04 | VOC | RANGE 2 | June | 0 | 0 | 0 | 0 | 0 | 0 | 0
Passenger Cars | Petrol | Large-SUV-Executive | ECE 15/04 | VOC | RANGE 2 | July | 0 | 0 | 0 | 0 | 0 | 0 | 0
Passenger Cars | Petrol | Large-SUV-Executive | ECE 15/04 | VOC | RANGE 2 | August | 0 | 0 | 0 | 0 | 0 | 0 | 0
Passenger Cars | Petrol | Large-SUV-Executive | ECE 15/04 | VOC | RANGE 2 | September | 0 | 0 | 0 | 0 | 0 | 0 | 0
Passenger Cars | Petrol | Large-SUV-Executive | ECE 15/04 | VOC | RANGE 2 | October | 0 | 0 | 0 | 0 | 0 | 0 | 0
Passenger Cars | Petrol | Large-SUV-Executive | ECE 15/04 | VOC | RANGE 2 | November | 0 | 0 | 0 | 0 | 0 | 0 | 0
Passenger Cars | Petrol | Large-SUV-Executive | ECE 15/04 | VOC | RANGE 2 | December | 0 | 0 | 0 | 0 | 0 | 0 | 0
Passenger Cars | Petrol | Large-SUV-Executive | ECE 15/04 | VOC | RANGE 3 | January | 0 | 0 | 0 | 0 | 0 | 0 | 0
Passenger Cars | Petrol | Large-SUV-Executive | ECE 15/04 | VOC | RANGE 3 | February | 0 | 0 | 0 | 0 | 0 | 0 | 0
Passenger Cars | Petrol | Large-SUV-Executive | ECE 15/04 | VOC | RANGE 3 | March | 0 | 0 | 0 | 0 | 0 | 0 | 0
Passenger Cars | Petrol | Large-SUV-Executive | ECE 15/04 | VOC | RANGE 3 | April | 0 | 0 | 0 | 0 | 0 | 0 | 0
Passenger Cars | Petrol | Large-SUV-Executive | ECE 15/04 | VOC | RANGE 3 | May | 0 | 0 | 0 | 0 | 0 | 0 | 0
Passenger Cars | Petrol | Large-SUV-Executive | ECE 15/04 | VOC | RANGE 3 | June | 0 | 0 | 0 | 0 | 0 | 0 | 0
Passenger Cars | Petrol | Large-SUV-Executive | ECE 15/04 | VOC | RANGE 3 | July | 0 | 0 | 0 | 0 | 0 | 0 | 0
Passenger Cars | Petrol | Large-SUV-Executive | ECE 15/04 | VOC | RANGE 3 | August | 0 | 0 | 0 | 0 | 0 | 0 | 0
Passenger Cars | Petrol | Large-SUV-Executive | ECE 15/04 | VOC | RANGE 3 | September | 0 | 0 | 0 | 0 | 0 | 0 | 0
Passenger Cars | Petrol | Large-SUV-Executive | ECE 15/04 | VOC | RANGE 3 | October | 0 | 0 | 0 | 0 | 0 | 0 | 0
Passenger Cars | Petrol | Large-SUV-Executive | ECE 15/04 | VOC | RANGE 3 | November | 0 | 0 | 0 | 0 | 0 | 0 | 0
Passenger Cars | Petrol | Large-SUV-Executive | ECE 15/04 | VOC | RANGE 3 | December | 0 | 0 | 0 | 0 | 0 | 0 | 0
Passenger Cars | Petrol | Large-SUV-Executive | Euro 1 | VOC | RANGE 1 | January | 0.0814 | -0.165 | 6.464 | 5 | 35 | -20 | 15
Passenger Cars | Petrol | Large-SUV-Executive | Euro 1 | VOC | RANGE 1 | February | 0.0814 | -0.165 | 6.464 | 5 | 35 | -20 | 15
Passenger Cars | Petrol | Large-SUV-Executive | Euro 1 | VOC | RANGE 1 | March | 0.0814 | -0.165 | 6.464 | 5 | 35 | -20 | 15
Passenger Cars | Petrol | Large-SUV-Executive | Euro 1 | VOC | RANGE 1 | April | 0.0814 | -0.165 | 6.464 | 5 | 35 | -20 | 15
Passenger Cars | Petrol | Large-SUV-Executive | Euro 1 | VOC | RANGE 1 | May | 0.0814 | -0.165 | 6.464 | 5 | 35 | -20 | 15
Passenger Cars | Petrol | Large-SUV-Executive | Euro 1 | VOC | RANGE 1 | June | 0.0814 | -0.165 | 6.464 | 5 | 35 | -20 | 15
Passenger Cars | Petrol | Large-SUV-Executive | Euro 1 | VOC | RANGE 1 | July | 0.0814 | -0.165 | 6.464 | 5 | 35 | -20 | 15
Passenger Cars | Petrol | Large-SUV-Executive | Euro 1 | VOC | RANGE 1 | August | 0.0814 | -0.165 | 6.464 | 5 | 35 | -20 | 15
Passenger Cars | Petrol | Large-SUV-Executive | Euro 1 | VOC | RANGE 1 | September | 0.0814 | -0.165 | 6.464 | 5 | 35 | -20 | 15
Passenger Cars | Petrol | Large-SUV-Executive | Euro 1 | VOC | RANGE 1 | October | 0.0814 | -0.165 | 6.464 | 5 | 35 | -20 | 15
Passenger Cars | Petrol | Large-SUV-Executive | Euro 1 | VOC | RANGE 1 | November | 0.0814 | -0.165 | 6.464 | 5 | 35 | -20 | 15
Passenger Cars | Petrol | Large-SUV-Executive | Euro 1 | VOC | RANGE 1 | December | 0.0814 | -0.165 | 6.464 | 5 | 35 | -20 | 15
Passenger Cars | Petrol | Large-SUV-Executive | Euro 1 | VOC | RANGE 2 | January | 0.116 | -0.229 | 5.739 | 35 | 45 | -20 | 15
Passenger Cars | Petrol | Large-SUV-Executive | Euro 1 | VOC | RANGE 2 | February | 0.116 | -0.229 | 5.739 | 35 | 45 | -20 | 15
Passenger Cars | Petrol | Large-SUV-Executive | Euro 1 | VOC | RANGE 2 | March | 0.116 | -0.229 | 5.739 | 35 | 45 | -20 | 15
Passenger Cars | Petrol | Large-SUV-Executive | Euro 1 | VOC | RANGE 2 | April | 0.116 | -0.229 | 5.739 | 35 | 45 | -20 | 15
Passenger Cars | Petrol | Large-SUV-Executive | Euro 1 | VOC | RANGE 2 | May | 0.116 | -0.229 | 5.739 | 35 | 45 | -20 | 15
Passenger Cars | Petrol | Large-SUV-Executive | Euro 1 | VOC | RANGE 2 | June | 0.116 | -0.229 | 5.739 | 35 | 45 | -20 | 15
Passenger Cars | Petrol | Large-SUV-Executive | Euro 1 | VOC | RANGE 2 | July | 0.116 | -0.229 | 5.739 | 35 | 45 | -20 | 15
Passenger Cars | Petrol | Large-SUV-Executive | Euro 1 | VOC | RANGE 2 | August | 0.116 | -0.229 | 5.739 | 35 | 45 | -20 | 15
Passenger Cars | Petrol | Large-SUV-Executive | Euro 1 | VOC | RANGE 2 | September | 0.116 | -0.229 | 5.739 | 35 | 45 | -20 | 15
Passenger Cars | Petrol | Large-SUV-Executive | Euro 1 | VOC | RANGE 2 | October | 0.116 | -0.229 | 5.739 | 35 | 45 | -20 | 15
Passenger Cars | Petrol | Large-SUV-Executive | Euro 1 | VOC | RANGE 2 | November | 0.116 | -0.229 | 5.739 | 35 | 45 | -20 | 15
Passenger Cars | Petrol | Large-SUV-Executive | Euro 1 | VOC | RANGE 2 | December | 0.116 | -0.229 | 5.739 | 35 | 45 | -20 | 15
Passenger Cars | Petrol | Large-SUV-Executive | Euro 1 | VOC | RANGE 3 | January | 0.0175 | -0.346 | 10.462 | 5 | 45 | 15 | 50
Passenger Cars | Petrol | Large-SUV-Executive | Euro 1 | VOC | RANGE 3 | February | 0.0175 | -0.346 | 10.462 | 5 | 45 | 15 | 50
Passenger Cars | Petrol | Large-SUV-Executive | Euro 1 | VOC | RANGE 3 | March | 0.0175 | -0.346 | 10.462 | 5 | 45 | 15 | 50
Passenger Cars | Petrol | Large-SUV-Executive | Euro 1 | VOC | RANGE 3 | April | 0.0175 | -0.346 | 10.462 | 5 | 45 | 15 | 50
Passenger Cars | Petrol | Large-SUV-Executive | Euro 1 | VOC | RANGE 3 | May | 0.0175 | -0.346 | 10.462 | 5 | 45 | 15 | 50
Passenger Cars | Petrol | Large-SUV-Executive | Euro 1 | VOC | RANGE 3 | June | 0.0175 | -0.346 | 10.462 | 5 | 45 | 15 | 50
Passenger Cars | Petrol | Large-SUV-Executive | Euro 1 | VOC | RANGE 3 | July | 0.0175 | -0.346 | 10.462 | 5 | 45 | 15 | 50
Passenger Cars | Petrol | Large-SUV-Executive | Euro 1 | VOC | RANGE 3 | August | 0.0175 | -0.346 | 10.462 | 5 | 45 | 15 | 50
Passenger Cars | Petrol | Large-SUV-Executive | Euro 1 | VOC | RANGE 3 | September | 0.0175 | -0.346 | 10.462 | 5 | 45 | 15 | 50
Passenger Cars | Petrol | Large-SUV-Executive | Euro 1 | VOC | RANGE 3 | October | 0.0175 | -0.346 | 10.462 | 5 | 45 | 15 | 50
Passenger Cars | Petrol | Large-SUV-Executive | Euro 1 | VOC | RANGE 3 | November | 0.0175 | -0.346 | 10.462 | 5 | 45 | 15 | 50
Passenger Cars | Petrol | Large-SUV-Executive | Euro 1 | VOC | RANGE 3 | December | 0.0175 | -0.346 | 10.462 | 5 | 45 | 15 | 50
Passenger Cars | Petrol | Large-SUV-Executive | Euro 2 | VOC | RANGE 1 | January | 0.0814 | -0.165 | 6.464 | 5 | 35 | -20 | 15
Passenger Cars | Petrol | Large-SUV-Executive | Euro 2 | VOC | RANGE 1 | February | 0.0814 | -0.165 | 6.464 | 5 | 35 | -20 | 15
Passenger Cars | Petrol | Large-SUV-Executive | Euro 2 | VOC | RANGE 1 | March | 0.0814 | -0.165 | 6.464 | 5 | 35 | -20 | 15
Passenger Cars | Petrol | Large-SUV-Executive | Euro 2 | VOC | RANGE 1 | April | 0.0814 | -0.165 | 6.464 | 5 | 35 | -20 | 15
Passenger Cars | Petrol | Large-SUV-Executive | Euro 2 | VOC | RANGE 1 | May | 0.0814 | -0.165 | 6.464 | 5 | 35 | -20 | 15
Passenger Cars | Petrol | Large-SUV-Executive | Euro 2 | VOC | RANGE 1 | June | 0.0814 | -0.165 | 6.464 | 5 | 35 | -20 | 15
Passenger Cars | Petrol | Large-SUV-Executive | Euro 2 | VOC | RANGE 1 | July | 0.0814 | -0.165 | 6.464 | 5 | 35 | -20 | 15
Passenger Cars | Petrol | Large-SUV-Executive | Euro 2 | VOC | RANGE 1 | August | 0.0814 | -0.165 | 6.464 | 5 | 35 | -20 | 15
Passenger Cars | Petrol | Large-SUV-Executive | Euro 2 | VOC | RANGE 1 | September | 0.0814 | -0.165 | 6.464 | 5 | 35 | -20 | 15
Passenger Cars | Petrol | Large-SUV-Executive | Euro 2 | VOC | RANGE 1 | October | 0.0814 | -0.165 | 6.464 | 5 | 35 | -20 | 15
Passenger Cars | Petrol | Large-SUV-Executive | Euro 2 | VOC | RANGE 1 | November | 0.0814 | -0.165 | 6.464 | 5 | 35 | -20 | 15
Passenger Cars | Petrol | Large-SUV-Executive | Euro 2 | VOC | RANGE 1 | December | 0.0814 | -0.165 | 6.464 | 5 | 35 | -20 | 15
Passenger Cars | Petrol | Large-SUV-Executive | Euro 2 | VOC | RANGE 2 | January | 0.116 | -0.229 | 5.739 | 35 | 45 | -20 | 15
Passenger Cars | Petrol | Large-SUV-Executive | Euro 2 | VOC | RANGE 2 | February | 0.116 | -0.229 | 5.739 | 35 | 45 | -20 | 15
Passenger Cars | Petrol | Large-SUV-Executive | Euro 2 | VOC | RANGE 2 | March | 0.116 | -0.229 | 5.739 | 35 | 45 | -20 | 15
Passenger Cars | Petrol | Large-SUV-Executive | Euro 2 | VOC | RANGE 2 | April | 0.116 | -0.229 | 5.739 | 35 | 45 | -20 | 15
Passenger Cars | Petrol | Large-SUV-Executive | Euro 2 | VOC | RANGE 2 | May | 0.116 | -0.229 | 5.739 | 35 | 45 | -20 | 15
Passenger Cars | Petrol | Large-SUV-Executive | Euro 2 | VOC | RANGE 2 | June | 0.116 | -0.229 | 5.739 | 35 | 45 | -20 | 15
Passenger Cars | Petrol | Large-SUV-Executive | Euro 2 | VOC | RANGE 2 | July | 0.116 | -0.229 | 5.739 | 35 | 45 | -20 | 15
Passenger Cars | Petrol | Large-SUV-Executive | Euro 2 | VOC | RANGE 2 | August | 0.116 | -0.229 | 5.739 | 35 | 45 | -20 | 15
Passenger Cars | Petrol | Large-SUV-Executive | Euro 2 | VOC | RANGE 2 | September | 0.116 | -0.229 | 5.739 | 35 | 45 | -20 | 15
Passenger Cars | Petrol | Large-SUV-Executive | Euro 2 | VOC | RANGE 2 | October | 0.116 | -0.229 | 5.739 | 35 | 45 | -20 | 15
Passenger Cars | Petrol | Large-SUV-Executive | Euro 2 | VOC | RANGE 2 | November | 0.116 | -0.229 | 5.739 | 35 | 45 | -20 | 15
Passenger Cars | Petrol | Large-SUV-Executive | Euro 2 | VOC | RANGE 2 | December | 0.116 | -0.229 | 5.739 | 35 | 45 | -20 | 15
Passenger Cars | Petrol | Large-SUV-Executive | Euro 2 | VOC | RANGE 3 | January | 0.0175 | -0.346 | 10.462 | 5 | 45 | 15 | 50
Passenger Cars | Petrol | Large-SUV-Executive | Euro 2 | VOC | RANGE 3 | February | 0.0175 | -0.346 | 10.462 | 5 | 45 | 15 | 50
Passenger Cars | Petrol | Large-SUV-Executive | Euro 2 | VOC | RANGE 3 | March | 0.0175 | -0.346 | 10.462 | 5 | 45 | 15 | 50
Passenger Cars | Petrol | Large-SUV-Executive | Euro 2 | VOC | RANGE 3 | April | 0.0175 | -0.346 | 10.462 | 5 | 45 | 15 | 50
Passenger Cars | Petrol | Large-SUV-Executive | Euro 2 | VOC | RANGE 3 | May | 0.0175 | -0.346 | 10.462 | 5 | 45 | 15 | 50
Passenger Cars | Petrol | Large-SUV-Executive | Euro 2 | VOC | RANGE 3 | June | 0.0175 | -0.346 | 10.462 | 5 | 45 | 15 | 50
Passenger Cars | Petrol | Large-SUV-Executive | Euro 2 | VOC | RANGE 3 | July | 0.0175 | -0.346 | 10.462 | 5 | 45 | 15 | 50
Passenger Cars | Petrol | Large-SUV-Executive | Euro 2 | VOC | RANGE 3 | August | 0.0175 | -0.346 | 10.462 | 5 | 45 | 15 | 50
Passenger Cars | Petrol | Large-SUV-Executive | Euro 2 | VOC | RANGE 3 | September | 0.0175 | -0.346 | 10.462 | 5 | 45 | 15 | 50
Passenger Cars | Petrol | Large-SUV-Executive | Euro 2 | VOC | RANGE 3 | October | 0.0175 | -0.346 | 10.462 | 5 | 45 | 15 | 50
Passenger Cars | Petrol | Large-SUV-Executive | Euro 2 | VOC | RANGE 3 | November | 0.0175 | -0.346 | 10.462 | 5 | 45 | 15 | 50
Passenger Cars | Petrol | Large-SUV-Executive | Euro 2 | VOC | RANGE 3 | December | 0.0175 | -0.346 | 10.462 | 5 | 45 | 15 | 50
Passenger Cars | Petrol | Large-SUV-Executive | Euro 3 | VOC | RANGE 1 | January | 0.0814 | -0.165 | 6.464 | 5 | 35 | -20 | 15
Passenger Cars | Petrol | Large-SUV-Executive | Euro 3 | VOC | RANGE 1 | February | 0.0814 | -0.165 | 6.464 | 5 | 35 | -20 | 15
Passenger Cars | Petrol | Large-SUV-Executive | Euro 3 | VOC | RANGE 1 | March | 0.0814 | -0.165 | 6.464 | 5 | 35 | -20 | 15
Passenger Cars | Petrol | Large-SUV-Executive | Euro 3 | VOC | RANGE 1 | April | 0.0814 | -0.165 | 6.464 | 5 | 35 | -20 | 15
Passenger Cars | Petrol | Large-SUV-Executive | Euro 3 | VOC | RANGE 1 | May | 0.0814 | -0.165 | 6.464 | 5 | 35 | -20 | 15
Passenger Cars | Petrol | Large-SUV-Executive | Euro 3 | VOC | RANGE 1 | June | 0.0814 | -0.165 | 6.464 | 5 | 35 | -20 | 15
Passenger Cars | Petrol | Large-SUV-Executive | Euro 3 | VOC | RANGE 1 | July | 0.0814 | -0.165 | 6.464 | 5 | 35 | -20 | 15
Passenger Cars | Petrol | Large-SUV-Executive | Euro 3 | VOC | RANGE 1 | August | 0.0814 | -0.165 | 6.464 | 5 | 35 | -20 | 15
Passenger Cars | Petrol | Large-SUV-Executive | Euro 3 | VOC | RANGE 1 | September | 0.0814 | -0.165 | 6.464 | 5 | 35 | -20 | 15
Passenger Cars | Petrol | Large-SUV-Executive | Euro 3 | VOC | RANGE 1 | October | 0.0814 | -0.165 | 6.464 | 5 | 35 | -20 | 15
Passenger Cars | Petrol | Large-SUV-Executive | Euro 3 | VOC | RANGE 1 | November | 0.0814 | -0.165 | 6.464 | 5 | 35 | -20 | 15
Passenger Cars | Petrol | Large-SUV-Executive | Euro 3 | VOC | RANGE 1 | December | 0.0814 | -0.165 | 6.464 | 5 | 35 | -20 | 15
Passenger Cars | Petrol | Large-SUV-Executive | Euro 3 | VOC | RANGE 2 | January | 0.116 | -0.229 | 5.739 | 35 | 45 | -20 | 15
Passenger Cars | Petrol | Large-SUV-Executive | Euro 3 | VOC | RANGE 2 | February | 0.116 | -0.229 | 5.739 | 35 | 45 | -20 | 15
Passenger Cars | Petrol | Large-SUV-Executive | Euro 3 | VOC | RANGE 2 | March | 0.116 | -0.229 | 5.739 | 35 | 45 | -20 | 15
Passenger Cars | Petrol | Large-SUV-Executive | Euro 3 | VOC | RANGE 2 | April | 0.116 | -0.229 | 5.739 | 35 | 45 | -20 | 15
Passenger Cars | Petrol | Large-SUV-Executive | Euro 3 | VOC | RANGE 2 | May | 0.116 | -0.229 | 5.739 | 35 | 45 | -20 | 15
Passenger Cars | Petrol | Large-SUV-Executive | Euro 3 | VOC | RANGE 2 | June | 0.116 | -0.229 | 5.739 | 35 | 45 | -20 | 15
Passenger Cars | Petrol | Large-SUV-Executive | Euro 3 | VOC | RANGE 2 | July | 0.116 | -0.229 | 5.739 | 35 | 45 | -20 | 15
Passenger Cars | Petrol | Large-SUV-Executive | Euro 3 | VOC | RANGE 2 | August | 0.116 | -0.229 | 5.739 | 35 | 45 | -20 | 15
Passenger Cars | Petrol | Large-SUV-Executive | Euro 3 | VOC | RANGE 2 | September | 0.116 | -0.229 | 5.739 | 35 | 45 | -20 | 15
Passenger Cars | Petrol | Large-SUV-Executive | Euro 3 | VOC | RANGE 2 | October | 0.116 | -0.229 | 5.739 | 35 | 45 | -20 | 15
Passenger Cars | Petrol | Large-SUV-Executive | Euro 3 | VOC | RANGE 2 | November | 0.116 | -0.229 | 5.739 | 35 | 45 | -20 | 15
Passenger Cars | Petrol | Large-SUV-Executive | Euro 3 | VOC | RANGE 2 | December | 0.116 | -0.229 | 5.739 | 35 | 45 | -20 | 15
Passenger Cars | Petrol | Large-SUV-Executive | Euro 3 | VOC | RANGE 3 | January | 0.0175 | -0.346 | 10.462 | 5 | 45 | 15 | 50
Passenger Cars | Petrol | Large-SUV-Executive | Euro 3 | VOC | RANGE 3 | February | 0.0175 | -0.346 | 10.462 | 5 | 45 | 15 | 50
Passenger Cars | Petrol | Large-SUV-Executive | Euro 3 | VOC | RANGE 3 | March | 0.0175 | -0.346 | 10.462 | 5 | 45 | 15 | 50
Passenger Cars | Petrol | Large-SUV-Executive | Euro 3 | VOC | RANGE 3 | April | 0.0175 | -0.346 | 10.462 | 5 | 45 | 15 | 50
Passenger Cars | Petrol | Large-SUV-Executive | Euro 3 | VOC | RANGE 3 | May | 0.0175 | -0.346 | 10.462 | 5 | 45 | 15 | 50
Passenger Cars | Petrol | Large-SUV-Executive | Euro 3 | VOC | RANGE 3 | June | 0.0175 | -0.346 | 10.462 | 5 | 45 | 15 | 50
Passenger Cars | Petrol | Large-SUV-Executive | Euro 3 | VOC | RANGE 3 | July | 0.0175 | -0.346 | 10.462 | 5 | 45 | 15 | 50
Passenger Cars | Petrol | Large-SUV-Executive | Euro 3 | VOC | RANGE 3 | August | 0.0175 | -0.346 | 10.462 | 5 | 45 | 15 | 50
Passenger Cars | Petrol | Large-SUV-Executive | Euro 3 | VOC | RANGE 3 | September | 0.0175 | -0.346 | 10.462 | 5 | 45 | 15 | 50
Passenger Cars | Petrol | Large-SUV-Executive | Euro 3 | VOC | RANGE 3 | October | 0.0175 | -0.346 | 10.462 | 5 | 45 | 15 | 50
Passenger Cars | Petrol | Large-SUV-Executive | Euro 3 | VOC | RANGE 3 | November | 0.0175 | -0.346 | 10.462 | 5 | 45 | 15 | 50
Passenger Cars | Petrol | Large-SUV-Executive | Euro 3 | VOC | RANGE 3 | December | 0.0175 | -0.346 | 10.462 | 5 | 45 | 15 | 50
Passenger Cars | Petrol | Large-SUV-Executive | Euro 4 | VOC | RANGE 1 | January | 0.0814 | -0.165 | 6.464 | 5 | 35 | -20 | 15
Passenger Cars | Petrol | Large-SUV-Executive | Euro 4 | VOC | RANGE 1 | February | 0.0814 | -0.165 | 6.464 | 5 | 35 | -20 | 15
Passenger Cars | Petrol | Large-SUV-Executive | Euro 4 | VOC | RANGE 1 | March | 0.0814 | -0.165 | 6.464 | 5 | 35 | -20 | 15
Passenger Cars | Petrol | Large-SUV-Executive | Euro 4 | VOC | RANGE 1 | April | 0.0814 | -0.165 | 6.464 | 5 | 35 | -20 | 15
Passenger Cars | Petrol | Large-SUV-Executive | Euro 4 | VOC | RANGE 1 | May | 0.0814 | -0.165 | 6.464 | 5 | 35 | -20 | 15
Passenger Cars | Petrol | Large-SUV-Executive | Euro 4 | VOC | RANGE 1 | June | 0.0814 | -0.165 | 6.464 | 5 | 35 | -20 | 15
Passenger Cars | Petrol | Large-SUV-Executive | Euro 4 | VOC | RANGE 1 | July | 0.0814 | -0.165 | 6.464 | 5 | 35 | -20 | 15
Passenger Cars | Petrol | Large-SUV-Executive | Euro 4 | VOC | RANGE 1 | August | 0.0814 | -0.165 | 6.464 | 5 | 35 | -20 | 15
Passenger Cars | Petrol | Large-SUV-Executive | Euro 4 | VOC | RANGE 1 | September | 0.0814 | -0.165 | 6.464 | 5 | 35 | -20 | 15
Passenger Cars | Petrol | Large-SUV-Executive | Euro 4 | VOC | RANGE 1 | October | 0.0814 | -0.165 | 6.464 | 5 | 35 | -20 | 15
Passenger Cars | Petrol | Large-SUV-Executive | Euro 4 | VOC | RANGE 1 | November | 0.0814 | -0.165 | 6.464 | 5 | 35 | -20 | 15
Passenger Cars | Petrol | Large-SUV-Executive | Euro 4 | VOC | RANGE 1 | December | 0.0814 | -0.165 | 6.464 | 5 | 35 | -20 | 15
Passenger Cars | Petrol | Large-SUV-Executive | Euro 4 | VOC | RANGE 2 | January | 0.116 | -0.229 | 5.739 | 35 | 45 | -20 | 15
Passenger Cars | Petrol | Large-SUV-Executive | Euro 4 | VOC | RANGE 2 | February | 0.116 | -0.229 | 5.739 | 35 | 45 | -20 | 15
Passenger Cars | Petrol | Large-SUV-Executive | Euro 4 | VOC | RANGE 2 | March | 0.116 | -0.229 | 5.739 | 35 | 45 | -20 | 15
Passenger Cars | Petrol | Large-SUV-Executive | Euro 4 | VOC | RANGE 2 | April | 0.116 | -0.229 | 5.739 | 35 | 45 | -20 | 15
Passenger Cars | Petrol | Large-SUV-Executive | Euro 4 | VOC | RANGE 2 | May | 0.116 | -0.229 | 5.739 | 35 | 45 | -20 | 15
Passenger Cars | Petrol | Large-SUV-Executive | Euro 4 | VOC | RANGE 2 | June | 0.116 | -0.229 | 5.739 | 35 | 45 | -20 | 15
Passenger Cars | Petrol | Large-SUV-Executive | Euro 4 | VOC | RANGE 2 | July | 0.116 | -0.229 | 5.739 | 35 | 45 | -20 | 15
Passenger Cars | Petrol | Large-SUV-Executive | Euro 4 | VOC | RANGE 2 | August | 0.116 | -0.229 | 5.739 | 35 | 45 | -20 | 15
Passenger Cars | Petrol | Large-SUV-Executive | Euro 4 | VOC | RANGE 2 | September | 0.116 | -0.229 | 5.739 | 35 | 45 | -20 | 15
Passenger Cars | Petrol | Large-SUV-Executive | Euro 4 | VOC | RANGE 2 | October | 0.116 | -0.229 | 5.739 | 35 | 45 | -20 | 15
Passenger Cars | Petrol | Large-SUV-Executive | Euro 4 | VOC | RANGE 2 | November | 0.116 | -0.229 | 5.739 | 35 | 45 | -20 | 15
Passenger Cars | Petrol | Large-SUV-Executive | Euro 4 | VOC | RANGE 2 | December | 0.116 | -0.229 | 5.739 | 35 | 45 | -20 | 15
Passenger Cars | Petrol | Large-SUV-Executive | Euro 4 | VOC | RANGE 3 | January | 0.0175 | -0.346 | 10.462 | 5 | 45 | 15 | 50
Passenger Cars | Petrol | Large-SUV-Executive | Euro 4 | VOC | RANGE 3 | February | 0.0175 | -0.346 | 10.462 | 5 | 45 | 15 | 50
Passenger Cars | Petrol | Large-SUV-Executive | Euro 4 | VOC | RANGE 3 | March | 0.0175 | -0.346 | 10.462 | 5 | 45 | 15 | 50
Passenger Cars | Petrol | Large-SUV-Executive | Euro 4 | VOC | RANGE 3 | April | 0.0175 | -0.346 | 10.462 | 5 | 45 | 15 | 50
Passenger Cars | Petrol | Large-SUV-Executive | Euro 4 | VOC | RANGE 3 | May | 0.0175 | -0.346 | 10.462 | 5 | 45 | 15 | 50
Passenger Cars | Petrol | Large-SUV-Executive | Euro 4 | VOC | RANGE 3 | June | 0.0175 | -0.346 | 10.462 | 5 | 45 | 15 | 50
Passenger Cars | Petrol | Large-SUV-Executive | Euro 4 | VOC | RANGE 3 | July | 0.0175 | -0.346 | 10.462 | 5 | 45 | 15 | 50
Passenger Cars | Petrol | Large-SUV-Executive | Euro 4 | VOC | RANGE 3 | August | 0.0175 | -0.346 | 10.462 | 5 | 45 | 15 | 50
Passenger Cars | Petrol | Large-SUV-Executive | Euro 4 | VOC | RANGE 3 | September | 0.0175 | -0.346 | 10.462 | 5 | 45 | 15 | 50
Passenger Cars | Petrol | Large-SUV-Executive | Euro 4 | VOC | RANGE 3 | October | 0.0175 | -0.346 | 10.462 | 5 | 45 | 15 | 50
Passenger Cars | Petrol | Large-SUV-Executive | Euro 4 | VOC | RANGE 3 | November | 0.0175 | -0.346 | 10.462 | 5 | 45 | 15 | 50
Passenger Cars | Petrol | Large-SUV-Executive | Euro 4 | VOC | RANGE 3 | December | 0.0175 | -0.346 | 10.462 | 5 | 45 | 15 | 50
Passenger Cars | Petrol | Large-SUV-Executive | Euro 5 | VOC | RANGE 1 | January | 0.0814 | -0.165 | 6.464 | 5 | 35 | -20 | 15
Passenger Cars | Petrol | Large-SUV-Executive | Euro 5 | VOC | RANGE 1 | February | 0.0814 | -0.165 | 6.464 | 5 | 35 | -20 | 15
Passenger Cars | Petrol | Large-SUV-Executive | Euro 5 | VOC | RANGE 1 | March | 0.0814 | -0.165 | 6.464 | 5 | 35 | -20 | 15
Passenger Cars | Petrol | Large-SUV-Executive | Euro 5 | VOC | RANGE 1 | April | 0.0814 | -0.165 | 6.464 | 5 | 35 | -20 | 15
Passenger Cars | Petrol | Large-SUV-Executive | Euro 5 | VOC | RANGE 1 | May | 0.0814 | -0.165 | 6.464 | 5 | 35 | -20 | 15
Passenger Cars | Petrol | Large-SUV-Executive | Euro 5 | VOC | RANGE 1 | June | 0.0814 | -0.165 | 6.464 | 5 | 35 | -20 | 15
Passenger Cars | Petrol | Large-SUV-Executive | Euro 5 | VOC | RANGE 1 | July | 0.0814 | -0.165 | 6.464 | 5 | 35 | -20 | 15
Passenger Cars | Petrol | Large-SUV-Executive | Euro 5 | VOC | RANGE 1 | August | 0.0814 | -0.165 | 6.464 | 5 | 35 | -20 | 15
Passenger Cars | Petrol | Large-SUV-Executive | Euro 5 | VOC | RANGE 1 | September | 0.0814 | -0.165 | 6.464 | 5 | 35 | -20 | 15
Passenger Cars | Petrol | Large-SUV-Executive | Euro 5 | VOC | RANGE 1 | October | 0.0814 | -0.165 | 6.464 | 5 | 35 | -20 | 15
Passenger Cars | Petrol | Large-SUV-Executive | Euro 5 | VOC | RANGE 1 | November | 0.0814 | -0.165 | 6.464 | 5 | 35 | -20 | 15
Passenger Cars | Petrol | Large-SUV-Executive | Euro 5 | VOC | RANGE 1 | December | 0.0814 | -0.165 | 6.464 | 5 | 35 | -20 | 15
Passenger Cars | Petrol | Large-SUV-Executive | Euro 5 | VOC | RANGE 2 | January | 0.116 | -0.229 | 5.739 | 35 | 45 | -20 | 15
Passenger Cars | Petrol | Large-SUV-Executive | Euro 5 | VOC | RANGE 2 | February | 0.116 | -0.229 | 5.739 | 35 | 45 | -20 | 15
Passenger Cars | Petrol | Large-SUV-Executive | Euro 5 | VOC | RANGE 2 | March | 0.116 | -0.229 | 5.739 | 35 | 45 | -20 | 15
Passenger Cars | Petrol | Large-SUV-Executive | Euro 5 | VOC | RANGE 2 | April | 0.116 | -0.229 | 5.739 | 35 | 45 | -20 | 15
Passenger Cars | Petrol | Large-SUV-Executive | Euro 5 | VOC | RANGE 2 | May | 0.116 | -0.229 | 5.739 | 35 | 45 | -20 | 15
Passenger Cars | Petrol | Large-SUV-Executive | Euro 5 | VOC | RANGE 2 | June | 0.116 | -0.229 | 5.739 | 35 | 45 | -20 | 15
Passenger Cars | Petrol | Large-SUV-Executive | Euro 5 | VOC | RANGE 2 | July | 0.116 | -0.229 | 5.739 | 35 | 45 | -20 | 15
Passenger Cars | Petrol | Large-SUV-Executive | Euro 5 | VOC | RANGE 2 | August | 0.116 | -0.229 | 5.739 | 35 | 45 | -20 | 15
Passenger Cars | Petrol | Large-SUV-Executive | Euro 5 | VOC | RANGE 2 | September | 0.116 | -0.229 | 5.739 | 35 | 45 | -20 | 15
Passenger Cars | Petrol | Large-SUV-Executive | Euro 5 | VOC | RANGE 2 | October | 0.116 | -0.229 | 5.739 | 35 | 45 | -20 | 15
Passenger Cars | Petrol | Large-SUV-Executive | Euro 5 | VOC | RANGE 2 | November | 0.116 | -0.229 | 5.739 | 35 | 45 | -20 | 15
Passenger Cars | Petrol | Large-SUV-Executive | Euro 5 | VOC | RANGE 2 | December | 0.116 | -0.229 | 5.739 | 35 | 45 | -20 | 15
Passenger Cars | Petrol | Large-SUV-Executive | Euro 5 | VOC | RANGE 3 | January | 0.0175 | -0.346 | 10.462 | 5 | 45 | 15 | 50
Passenger Cars | Petrol | Large-SUV-Executive | Euro 5 | VOC | RANGE 3 | February | 0.0175 | -0.346 | 10.462 | 5 | 45 | 15 | 50
Passenger Cars | Petrol | Large-SUV-Executive | Euro 5 | VOC | RANGE 3 | March | 0.0175 | -0.346 | 10.462 | 5 | 45 | 15 | 50
Passenger Cars | Petrol | Large-SUV-Executive | Euro 5 | VOC | RANGE 3 | April | 0.0175 | -0.346 | 10.462 | 5 | 45 | 15 | 50
Passenger Cars | Petrol | Large-SUV-Executive | Euro 5 | VOC | RANGE 3 | May | 0.0175 | -0.346 | 10.462 | 5 | 45 | 15 | 50
Passenger Cars | Petrol | Large-SUV-Executive | Euro 5 | VOC | RANGE 3 | June | 0.0175 | -0.346 | 10.462 | 5 | 45 | 15 | 50
Passenger Cars | Petrol | Large-SUV-Executive | Euro 5 | VOC | RANGE 3 | July | 0.0175 | -0.346 | 10.462 | 5 | 45 | 15 | 50
Passenger Cars | Petrol | Large-SUV-Executive | Euro 5 | VOC | RANGE 3 | August | 0.0175 | -0.346 | 10.462 | 5 | 45 | 15 | 50
Passenger Cars | Petrol | Large-SUV-Executive | Euro 5 | VOC | RANGE 3 | September | 0.0175 | -0.346 | 10.462 | 5 | 45 | 15 | 50
Passenger Cars | Petrol | Large-SUV-Executive | Euro 5 | VOC | RANGE 3 | October | 0.0175 | -0.346 | 10.462 | 5 | 45 | 15 | 50
Passenger Cars | Petrol | Large-SUV-Executive | Euro 5 | VOC | RANGE 3 | November | 0.0175 | -0.346 | 10.462 | 5 | 45 | 15 | 50
Passenger Cars | Petrol | Large-SUV-Executive | Euro 5 | VOC | RANGE 3 | December | 0.0175 | -0.346 | 10.462 | 5 | 45 | 15 | 50
Passenger Cars | Petrol | Large-SUV-Executive | Euro 6 a/b/c | VOC | RANGE 1 | January | 0.16635 | 0 | 43.8589 | 5 | 45 | 0 | 50
Passenger Cars | Petrol | Large-SUV-Executive | Euro 6 a/b/c | VOC | RANGE 1 | February | 0.16635 | 0 | 43.8589 | 5 | 45 | 0 | 50
Passenger Cars | Petrol | Large-SUV-Executive | Euro 6 a/b/c | VOC | RANGE 1 | March | 0.16635 | 0 | 43.8589 | 5 | 45 | 0 | 50
Passenger Cars | Petrol | Large-SUV-Executive | Euro 6 a/b/c | VOC | RANGE 1 | April | 0.16635 | 0 | 43.8589 | 5 | 45 | 0 | 50
Passenger Cars | Petrol | Large-SUV-Executive | Euro 6 a/b/c | VOC | RANGE 1 | May | 0.16635 | 0 | 43.8589 | 5 | 45 | 0 | 50
Passenger Cars | Petrol | Large-SUV-Executive | Euro 6 a/b/c | VOC | RANGE 1 | June | 0.16635 | 0 | 43.8589 | 5 | 45 | 0 | 50
Passenger Cars | Petrol | Large-SUV-Executive | Euro 6 a/b/c | VOC | RANGE 1 | July | 0.16635 | 0 | 43.8589 | 5 | 45 | 0 | 50
Passenger Cars | Petrol | Large-SUV-Executive | Euro 6 a/b/c | VOC | RANGE 1 | August | 0.16635 | 0 | 43.8589 | 5 | 45 | 0 | 50
Passenger Cars | Petrol | Large-SUV-Executive | Euro 6 a/b/c | VOC | RANGE 1 | September | 0.16635 | 0 | 43.8589 | 5 | 45 | 0 | 50
Passenger Cars | Petrol | Large-SUV-Executive | Euro 6 a/b/c | VOC | RANGE 1 | October | 0.16635 | 0 | 43.8589 | 5 | 45 | 0 | 50
Passenger Cars | Petrol | Large-SUV-Executive | Euro 6 a/b/c | VOC | RANGE 1 | November | 0.16635 | 0 | 43.8589 | 5 | 45 | 0 | 50
Passenger Cars | Petrol | Large-SUV-Executive | Euro 6 a/b/c | VOC | RANGE 1 | December | 0.16635 | 0 | 43.8589 | 5 | 45 | 0 | 50
Passenger Cars | Petrol | Large-SUV-Executive | Euro 6 a/b/c | VOC | RANGE 2 | January | 0.31698 | -3.6125 | 38.1152 | 5 | 45 | -30 | 0
Passenger Cars | Petrol | Large-SUV-Executive | Euro 6 a/b/c | VOC | RANGE 2 | February | 0.31698 | -3.6125 | 38.1152 | 5 | 45 | -30 | 0
Passenger Cars | Petrol | Large-SUV-Executive | Euro 6 a/b/c | VOC | RANGE 2 | March | 0.31698 | -3.6125 | 38.1152 | 5 | 45 | -30 | 0
Passenger Cars | Petrol | Large-SUV-Executive | Euro 6 a/b/c | VOC | RANGE 2 | April | 0.31698 | -3.6125 | 38.1152 | 5 | 45 | -30 | 0
Passenger Cars | Petrol | Large-SUV-Executive | Euro 6 a/b/c | VOC | RANGE 2 | May | 0.31698 | -3.6125 | 38.1152 | 5 | 45 | -30 | 0
Passenger Cars | Petrol | Large-SUV-Executive | Euro 6 a/b/c | VOC | RANGE 2 | June | 0.31698 | -3.6125 | 38.1152 | 5 | 45 | -30 | 0
Passenger Cars | Petrol | Large-SUV-Executive | Euro 6 a/b/c | VOC | RANGE 2 | July | 0.31698 | -3.6125 | 38.1152 | 5 | 45 | -30 | 0
Passenger Cars | Petrol | Large-SUV-Executive | Euro 6 a/b/c | VOC | RANGE 2 | August | 0.31698 | -3.6125 | 38.1152 | 5 | 45 | -30 | 0
Passenger Cars | Petrol | Large-SUV-Executive | Euro 6 a/b/c | VOC | RANGE 2 | September | 0.31698 | -3.6125 | 38.1152 | 5 | 45 | -30 | 0
Passenger Cars | Petrol | Large-SUV-Executive | Euro 6 a/b/c | VOC | RANGE 2 | October | 0.31698 | -3.6125 | 38.1152 | 5 | 45 | -30 | 0
Passenger Cars | Petrol | Large-SUV-Executive | Euro 6 a/b/c | VOC | RANGE 2 | November | 0.31698 | -3.6125 | 38.1152 | 5 | 45 | -30 | 0
Passenger Cars | Petrol | Large-SUV-Executive | Euro 6 a/b/c | VOC | RANGE 2 | December | 0.31698 | -3.6125 | 38.1152 | 5 | 45 | -30 | 0
Passenger Cars | Petrol | Large-SUV-Executive | Euro 6 d-temp | VOC | RANGE 1 | January | 0.16635 | 0 | 43.8589 | 5 | 45 | 0 | 50
Passenger Cars | Petrol | Large-SUV-Executive | Euro 6 d-temp | VOC | RANGE 1 | February | 0.16635 | 0 | 43.8589 | 5 | 45 | 0 | 50
Passenger Cars | Petrol | Large-SUV-Executive | Euro 6 d-temp | VOC | RANGE 1 | March | 0.16635 | 0 | 43.8589 | 5 | 45 | 0 | 50
Passenger Cars | Petrol | Large-SUV-Executive | Euro 6 d-temp | VOC | RANGE 1 | April | 0.16635 | 0 | 43.8589 | 5 | 45 | 0 | 50
Passenger Cars | Petrol | Large-SUV-Executive | Euro 6 d-temp | VOC | RANGE 1 | May | 0.16635 | 0 | 43.8589 | 5 | 45 | 0 | 50
Passenger Cars | Petrol | Large-SUV-Executive | Euro 6 d-temp | VOC | RANGE 1 | June | 0.16635 | 0 | 43.8589 | 5 | 45 | 0 | 50
Passenger Cars | Petrol | Large-SUV-Executive | Euro 6 d-temp | VOC | RANGE 1 | July | 0.16635 | 0 | 43.8589 | 5 | 45 | 0 | 50
Passenger Cars | Petrol | Large-SUV-Executive | Euro 6 d-temp | VOC | RANGE 1 | August | 0.16635 | 0 | 43.8589 | 5 | 45 | 0 | 50
Passenger Cars | Petrol | Large-SUV-Executive | Euro 6 d-temp | VOC | RANGE 1 | September | 0.16635 | 0 | 43.8589 | 5 | 45 | 0 | 50
Passenger Cars | Petrol | Large-SUV-Executive | Euro 6 d-temp | VOC | RANGE 1 | October | 0.16635 | 0 | 43.8589 | 5 | 45 | 0 | 50
Passenger Cars | Petrol | Large-SUV-Executive | Euro 6 d-temp | VOC | RANGE 1 | November | 0.16635 | 0 | 43.8589 | 5 | 45 | 0 | 50
Passenger Cars | Petrol | Large-SUV-Executive | Euro 6 d-temp | VOC | RANGE 1 | December | 0.16635 | 0 | 43.8589 | 5 | 45 | 0 | 50
Passenger Cars | Petrol | Large-SUV-Executive | Euro 6 d-temp | VOC | RANGE 2 | January | 0.31698 | -3.6125 | 38.1152 | 5 | 45 | -30 | 0
Passenger Cars | Petrol | Large-SUV-Executive | Euro 6 d-temp | VOC | RANGE 2 | February | 0.31698 | -3.6125 | 38.1152 | 5 | 45 | -30 | 0
Passenger Cars | Petrol | Large-SUV-Executive | Euro 6 d-temp | VOC | RANGE 2 | March | 0.31698 | -3.6125 | 38.1152 | 5 | 45 | -30 | 0
Passenger Cars | Petrol | Large-SUV-Executive | Euro 6 d-temp | VOC | RANGE 2 | April | 0.31698 | -3.6125 | 38.1152 | 5 | 45 | -30 | 0
Passenger Cars | Petrol | Large-SUV-Executive | Euro 6 d-temp | VOC | RANGE 2 | May | 0.31698 | -3.6125 | 38.1152 | 5 | 45 | -30 | 0
Passenger Cars | Petrol | Large-SUV-Executive | Euro 6 d-temp | VOC | RANGE 2 | June | 0.31698 | -3.6125 | 38.1152 | 5 | 45 | -30 | 0
Passenger Cars | Petrol | Large-SUV-Executive | Euro 6 d-temp | VOC | RANGE 2 | July | 0.31698 | -3.6125 | 38.1152 | 5 | 45 | -30 | 0
Passenger Cars | Petrol | Large-SUV-Executive | Euro 6 d-temp | VOC | RANGE 2 | August | 0.31698 | -3.6125 | 38.1152 | 5 | 45 | -30 | 0
Passenger Cars | Petrol | Large-SUV-Executive | Euro 6 d-temp | VOC | RANGE 2 | September | 0.31698 | -3.6125 | 38.1152 | 5 | 45 | -30 | 0
Passenger Cars | Petrol | Large-SUV-Executive | Euro 6 d-temp | VOC | RANGE 2 | October | 0.31698 | -3.6125 | 38.1152 | 5 | 45 | -30 | 0
Passenger Cars | Petrol | Large-SUV-Executive | Euro 6 d-temp | VOC | RANGE 2 | November | 0.31698 | -3.6125 | 38.1152 | 5 | 45 | -30 | 0
Passenger Cars | Petrol | Large-SUV-Executive | Euro 6 d-temp | VOC | RANGE 2 | December | 0.31698 | -3.6125 | 38.1152 | 5 | 45 | -30 | 0
Passenger Cars | Petrol | Large-SUV-Executive | Euro 6 d/e | VOC | RANGE 1 | January | 0.16635 | 0 | 43.8589 | 5 | 45 | 0 | 50
Passenger Cars | Petrol | Large-SUV-Executive | Euro 6 d/e | VOC | RANGE 1 | February | 0.16635 | 0 | 43.8589 | 5 | 45 | 0 | 50
Passenger Cars | Petrol | Large-SUV-Executive | Euro 6 d/e | VOC | RANGE 1 | March | 0.16635 | 0 | 43.8589 | 5 | 45 | 0 | 50
Passenger Cars | Petrol | Large-SUV-Executive | Euro 6 d/e | VOC | RANGE 1 | April | 0.16635 | 0 | 43.8589 | 5 | 45 | 0 | 50
Passenger Cars | Petrol | Large-SUV-Executive | Euro 6 d/e | VOC | RANGE 1 | May | 0.16635 | 0 | 43.8589 | 5 | 45 | 0 | 50
Passenger Cars | Petrol | Large-SUV-Executive | Euro 6 d/e | VOC | RANGE 1 | June | 0.16635 | 0 | 43.8589 | 5 | 45 | 0 | 50
Passenger Cars | Petrol | Large-SUV-Executive | Euro 6 d/e | VOC | RANGE 1 | July | 0.16635 | 0 | 43.8589 | 5 | 45 | 0 | 50
Passenger Cars | Petrol | Large-SUV-Executive | Euro 6 d/e | VOC | RANGE 1 | August | 0.16635 | 0 | 43.8589 | 5 | 45 | 0 | 50
Passenger Cars | Petrol | Large-SUV-Executive | Euro 6 d/e | VOC | RANGE 1 | September | 0.16635 | 0 | 43.8589 | 5 | 45 | 0 | 50
Passenger Cars | Petrol | Large-SUV-Executive | Euro 6 d/e | VOC | RANGE 1 | October | 0.16635 | 0 | 43.8589 | 5 | 45 | 0 | 50
Passenger Cars | Petrol | Large-SUV-Executive | Euro 6 d/e | VOC | RANGE 1 | November | 0.16635 | 0 | 43.8589 | 5 | 45 | 0 | 50
Passenger Cars | Petrol | Large-SUV-Executive | Euro 6 d/e | VOC | RANGE 1 | December | 0.16635 | 0 | 43.8589 | 5 | 45 | 0 | 50
Passenger Cars | Petrol | Large-SUV-Executive | Euro 6 d/e | VOC | RANGE 2 | January | 0.31698 | -3.6125 | 38.1152 | 5 | 45 | -30 | 0
Passenger Cars | Petrol | Large-SUV-Executive | Euro 6 d/e | VOC | RANGE 2 | February | 0.31698 | -3.6125 | 38.1152 | 5 | 45 | -30 | 0
Passenger Cars | Petrol | Large-SUV-Executive | Euro 6 d/e | VOC | RANGE 2 | March | 0.31698 | -3.6125 | 38.1152 | 5 | 45 | -30 | 0
Passenger Cars | Petrol | Large-SUV-Executive | Euro 6 d/e | VOC | RANGE 2 | April | 0.31698 | -3.6125 | 38.1152 | 5 | 45 | -30 | 0
Passenger Cars | Petrol | Large-SUV-Executive | Euro 6 d/e | VOC | RANGE 2 | May | 0.31698 | -3.6125 | 38.1152 | 5 | 45 | -30 | 0
Passenger Cars | Petrol | Large-SUV-Executive | Euro 6 d/e | VOC | RANGE 2 | June | 0.31698 | -3.6125 | 38.1152 | 5 | 45 | -30 | 0
Passenger Cars | Petrol | Large-SUV-Executive | Euro 6 d/e | VOC | RANGE 2 | July | 0.31698 | -3.6125 | 38.1152 | 5 | 45 | -30 | 0
Passenger Cars | Petrol | Large-SUV-Executive | Euro 6 d/e | VOC | RANGE 2 | August | 0.31698 | -3.6125 | 38.1152 | 5 | 45 | -30 | 0
Passenger Cars | Petrol | Large-SUV-Executive | Euro 6 d/e | VOC | RANGE 2 | September | 0.31698 | -3.6125 | 38.1152 | 5 | 45 | -30 | 0
Passenger Cars | Petrol | Large-SUV-Executive | Euro 6 d/e | VOC | RANGE 2 | October | 0.31698 | -3.6125 | 38.1152 | 5 | 45 | -30 | 0
Passenger Cars | Petrol | Large-SUV-Executive | Euro 6 d/e | VOC | RANGE 2 | November | 0.31698 | -3.6125 | 38.1152 | 5 | 45 | -30 | 0
Passenger Cars | Petrol | Large-SUV-Executive | Euro 6 d/e | VOC | RANGE 2 | December | 0.31698 | -3.6125 | 38.1152 | 5 | 45 | -30 | 0
Passenger Cars | Petrol | Large-SUV-Executive | Euro 7 | VOC | RANGE 1 | January | 0.16635 | 0 | 43.8589 | 5 | 45 | 0 | 50
Passenger Cars | Petrol | Large-SUV-Executive | Euro 7 | VOC | RANGE 1 | February | 0.16635 | 0 | 43.8589 | 5 | 45 | 0 | 50
Passenger Cars | Petrol | Large-SUV-Executive | Euro 7 | VOC | RANGE 1 | March | 0.16635 | 0 | 43.8589 | 5 | 45 | 0 | 50
Passenger Cars | Petrol | Large-SUV-Executive | Euro 7 | VOC | RANGE 1 | April | 0.16635 | 0 | 43.8589 | 5 | 45 | 0 | 50
Passenger Cars | Petrol | Large-SUV-Executive | Euro 7 | VOC | RANGE 1 | May | 0.16635 | 0 | 43.8589 | 5 | 45 | 0 | 50
Passenger Cars | Petrol | Large-SUV-Executive | Euro 7 | VOC | RANGE 1 | June | 0.16635 | 0 | 43.8589 | 5 | 45 | 0 | 50
Passenger Cars | Petrol | Large-SUV-Executive | Euro 7 | VOC | RANGE 1 | July | 0.16635 | 0 | 43.8589 | 5 | 45 | 0 | 50
Passenger Cars | Petrol | Large-SUV-Executive | Euro 7 | VOC | RANGE 1 | August | 0.16635 | 0 | 43.8589 | 5 | 45 | 0 | 50
Passenger Cars | Petrol | Large-SUV-Executive | Euro 7 | VOC | RANGE 1 | September | 0.16635 | 0 | 43.8589 | 5 | 45 | 0 | 50
Passenger Cars | Petrol | Large-SUV-Executive | Euro 7 | VOC | RANGE 1 | October | 0.16635 | 0 | 43.8589 | 5 | 45 | 0 | 50
Passenger Cars | Petrol | Large-SUV-Executive | Euro 7 | VOC | RANGE 1 | November | 0.16635 | 0 | 43.8589 | 5 | 45 | 0 | 50
Passenger Cars | Petrol | Large-SUV-Executive | Euro 7 | VOC | RANGE 1 | December | 0.16635 | 0 | 43.8589 | 5 | 45 | 0 | 50
Passenger Cars | Petrol | Large-SUV-Executive | Euro 7 | VOC | RANGE 2 | January | 0.31698 | -3.6125 | 38.1152 | 5 | 45 | -30 | 0
Passenger Cars | Petrol | Large-SUV-Executive | Euro 7 | VOC | RANGE 2 | February | 0.31698 | -3.6125 | 38.1152 | 5 | 45 | -30 | 0
Passenger Cars | Petrol | Large-SUV-Executive | Euro 7 | VOC | RANGE 2 | March | 0.31698 | -3.6125 | 38.1152 | 5 | 45 | -30 | 0
Passenger Cars | Petrol | Large-SUV-Executive | Euro 7 | VOC | RANGE 2 | April | 0.31698 | -3.6125 | 38.1152 | 5 | 45 | -30 | 0
Passenger Cars | Petrol | Large-SUV-Executive | Euro 7 | VOC | RANGE 2 | May | 0.31698 | -3.6125 | 38.1152 | 5 | 45 | -30 | 0
Passenger Cars | Petrol | Large-SUV-Executive | Euro 7 | VOC | RANGE 2 | June | 0.31698 | -3.6125 | 38.1152 | 5 | 45 | -30 | 0
Passenger Cars | Petrol | Large-SUV-Executive | Euro 7 | VOC | RANGE 2 | July | 0.31698 | -3.6125 | 38.1152 | 5 | 45 | -30 | 0
Passenger Cars | Petrol | Large-SUV-Executive | Euro 7 | VOC | RANGE 2 | August | 0.31698 | -3.6125 | 38.1152 | 5 | 45 | -30 | 0
Passenger Cars | Petrol | Large-SUV-Executive | Euro 7 | VOC | RANGE 2 | September | 0.31698 | -3.6125 | 38.1152 | 5 | 45 | -30 | 0
Passenger Cars | Petrol | Large-SUV-Executive | Euro 7 | VOC | RANGE 2 | October | 0.31698 | -3.6125 | 38.1152 | 5 | 45 | -30 | 0
Passenger Cars | Petrol | Large-SUV-Executive | Euro 7 | VOC | RANGE 2 | November | 0.31698 | -3.6125 | 38.1152 | 5 | 45 | -30 | 0
Passenger Cars | Petrol | Large-SUV-Executive | Euro 7 | VOC | RANGE 2 | December | 0.31698 | -3.6125 | 38.1152 | 5 | 45 | -30 | 0
Passenger Cars | Petrol | 2-Stroke | Conventional | VOC | RANGE 1 | January | 0 | 0 | 0 | 0 | 0 | 0 | 0
Passenger Cars | Petrol | 2-Stroke | Conventional | VOC | RANGE 1 | February | 0 | 0 | 0 | 0 | 0 | 0 | 0
Passenger Cars | Petrol | 2-Stroke | Conventional | VOC | RANGE 1 | March | 0 | 0 | 0 | 0 | 0 | 0 | 0
Passenger Cars | Petrol | 2-Stroke | Conventional | VOC | RANGE 1 | April | 0 | 0 | 0 | 0 | 0 | 0 | 0
Passenger Cars | Petrol | 2-Stroke | Conventional | VOC | RANGE 1 | May | 0 | 0 | 0 | 0 | 0 | 0 | 0
Passenger Cars | Petrol | 2-Stroke | Conventional | VOC | RANGE 1 | June | 0 | 0 | 0 | 0 | 0 | 0 | 0
Passenger Cars | Petrol | 2-Stroke | Conventional | VOC | RANGE 1 | July | 0 | 0 | 0 | 0 | 0 | 0 | 0
Passenger Cars | Petrol | 2-Stroke | Conventional | VOC | RANGE 1 | August | 0 | 0 | 0 | 0 | 0 | 0 | 0
Passenger Cars | Petrol | 2-Stroke | Conventional | VOC | RANGE 1 | September | 0 | 0 | 0 | 0 | 0 | 0 | 0
Passenger Cars | Petrol | 2-Stroke | Conventional | VOC | RANGE 1 | October | 0 | 0 | 0 | 0 | 0 | 0 | 0
Passenger Cars | Petrol | 2-Stroke | Conventional | VOC | RANGE 1 | November | 0 | 0 | 0 | 0 | 0 | 0 | 0
Passenger Cars | Petrol | 2-Stroke | Conventional | VOC | RANGE 1 | December | 0 | 0 | 0 | 0 | 0 | 0 | 0
Passenger Cars | Petrol | 2-Stroke | Conventional | VOC | RANGE 2 | January | 0 | 0 | 0 | 0 | 0 | 0 | 0
Passenger Cars | Petrol | 2-Stroke | Conventional | VOC | RANGE 2 | February | 0 | 0 | 0 | 0 | 0 | 0 | 0
Passenger Cars | Petrol | 2-Stroke | Conventional | VOC | RANGE 2 | March | 0 | 0 | 0 | 0 | 0 | 0 | 0
Passenger Cars | Petrol | 2-Stroke | Conventional | VOC | RANGE 2 | April | 0 | 0 | 0 | 0 | 0 | 0 | 0
Passenger Cars | Petrol | 2-Stroke | Conventional | VOC | RANGE 2 | May | 0 | 0 | 0 | 0 | 0 | 0 | 0
Passenger Cars | Petrol | 2-Stroke | Conventional | VOC | RANGE 2 | June | 0 | 0 | 0 | 0 | 0 | 0 | 0
Passenger Cars | Petrol | 2-Stroke | Conventional | VOC | RANGE 2 | July | 0 | 0 | 0 | 0 | 0 | 0 | 0
Passenger Cars | Petrol | 2-Stroke | Conventional | VOC | RANGE 2 | August | 0 | 0 | 0 | 0 | 0 | 0 | 0
Passenger Cars | Petrol | 2-Stroke | Conventional | VOC | RANGE 2 | September | 0 | 0 | 0 | 0 | 0 | 0 | 0
Passenger Cars | Petrol | 2-Stroke | Conventional | VOC | RANGE 2 | October | 0 | 0 | 0 | 0 | 0 | 0 | 0
Passenger Cars | Petrol | 2-Stroke | Conventional | VOC | RANGE 2 | November | 0 | 0 | 0 | 0 | 0 | 0 | 0
Passenger Cars | Petrol | 2-Stroke | Conventional | VOC | RANGE 2 | December | 0 | 0 | 0 | 0 | 0 | 0 | 0
Passenger Cars | Petrol | 2-Stroke | Conventional | VOC | RANGE 3 | January | 0 | 0 | 0 | 0 | 0 | 0 | 0
Passenger Cars | Petrol | 2-Stroke | Conventional | VOC | RANGE 3 | February | 0 | 0 | 0 | 0 | 0 | 0 | 0
Passenger Cars | Petrol | 2-Stroke | Conventional | VOC | RANGE 3 | March | 0 | 0 | 0 | 0 | 0 | 0 | 0
Passenger Cars | Petrol | 2-Stroke | Conventional | VOC | RANGE 3 | April | 0 | 0 | 0 | 0 | 0 | 0 | 0
Passenger Cars | Petrol | 2-Stroke | Conventional | VOC | RANGE 3 | May | 0 | 0 | 0 | 0 | 0 | 0 | 0
Passenger Cars | Petrol | 2-Stroke | Conventional | VOC | RANGE 3 | June | 0 | 0 | 0 | 0 | 0 | 0 | 0
Passenger Cars | Petrol | 2-Stroke | Conventional | VOC | RANGE 3 | July | 0 | 0 | 0 | 0 | 0 | 0 | 0
Passenger Cars | Petrol | 2-Stroke | Conventional | VOC | RANGE 3 | August | 0 | 0 | 0 | 0 | 0 | 0 | 0
Passenger Cars | Petrol | 2-Stroke | Conventional | VOC | RANGE 3 | September | 0 | 0 | 0 | 0 | 0 | 0 | 0
Passenger Cars | Petrol | 2-Stroke | Conventional | VOC | RANGE 3 | October | 0 | 0 | 0 | 0 | 0 | 0 | 0
Passenger Cars | Petrol | 2-Stroke | Conventional | VOC | RANGE 3 | November | 0 | 0 | 0 | 0 | 0 | 0 | 0
Passenger Cars | Petrol | 2-Stroke | Conventional | VOC | RANGE 3 | December | 0 | 0 | 0 | 0 | 0 | 0 | 0
Passenger Cars | Petrol Hybrid | Mini | Euro 4 | VOC | RANGE 1 | January | 0.154 | -0.134 | 4.937 | 5 | 35 | -20 | 15
Passenger Cars | Petrol Hybrid | Mini | Euro 4 | VOC | RANGE 1 | February | 0.154 | -0.134 | 4.937 | 5 | 35 | -20 | 15
Passenger Cars | Petrol Hybrid | Mini | Euro 4 | VOC | RANGE 1 | March | 0.154 | -0.134 | 4.937 | 5 | 35 | -20 | 15
Passenger Cars | Petrol Hybrid | Mini | Euro 4 | VOC | RANGE 1 | April | 0.154 | -0.134 | 4.937 | 5 | 35 | -20 | 15
Passenger Cars | Petrol Hybrid | Mini | Euro 4 | VOC | RANGE 1 | May | 0.154 | -0.134 | 4.937 | 5 | 35 | -20 | 15
Passenger Cars | Petrol Hybrid | Mini | Euro 4 | VOC | RANGE 1 | June | 0.154 | -0.134 | 4.937 | 5 | 35 | -20 | 15
Passenger Cars | Petrol Hybrid | Mini | Euro 4 | VOC | RANGE 1 | July | 0.154 | -0.134 | 4.937 | 5 | 35 | -20 | 15
Passenger Cars | Petrol Hybrid | Mini | Euro 4 | VOC | RANGE 1 | August | 0.154 | -0.134 | 4.937 | 5 | 35 | -20 | 15
Passenger Cars | Petrol Hybrid | Mini | Euro 4 | VOC | RANGE 1 | September | 0.154 | -0.134 | 4.937 | 5 | 35 | -20 | 15
Passenger Cars | Petrol Hybrid | Mini | Euro 4 | VOC | RANGE 1 | October | 0.154 | -0.134 | 4.937 | 5 | 35 | -20 | 15
Passenger Cars | Petrol Hybrid | Mini | Euro 4 | VOC | RANGE 1 | November | 0.154 | -0.134 | 4.937 | 5 | 35 | -20 | 15
Passenger Cars | Petrol Hybrid | Mini | Euro 4 | VOC | RANGE 1 | December | 0.154 | -0.134 | 4.937 | 5 | 35 | -20 | 15
Passenger Cars | Petrol Hybrid | Mini | Euro 4 | VOC | RANGE 2 | January | 0.323 | -0.24 | 0.301 | 35 | 45 | -20 | 15
Passenger Cars | Petrol Hybrid | Mini | Euro 4 | VOC | RANGE 2 | February | 0.323 | -0.24 | 0.301 | 35 | 45 | -20 | 15
Passenger Cars | Petrol Hybrid | Mini | Euro 4 | VOC | RANGE 2 | March | 0.323 | -0.24 | 0.301 | 35 | 45 | -20 | 15
Passenger Cars | Petrol Hybrid | Mini | Euro 4 | VOC | RANGE 2 | April | 0.323 | -0.24 | 0.301 | 35 | 45 | -20 | 15
Passenger Cars | Petrol Hybrid | Mini | Euro 4 | VOC | RANGE 2 | May | 0.323 | -0.24 | 0.301 | 35 | 45 | -20 | 15
Passenger Cars | Petrol Hybrid | Mini | Euro 4 | VOC | RANGE 2 | June | 0.323 | -0.24 | 0.301 | 35 | 45 | -20 | 15
Passenger Cars | Petrol Hybrid | Mini | Euro 4 | VOC | RANGE 2 | July | 0.323 | -0.24 | 0.301 | 35 | 45 | -20 | 15
Passenger Cars | Petrol Hybrid | Mini | Euro 4 | VOC | RANGE 2 | August | 0.323 | -0.24 | 0.301 | 35 | 45 | -20 | 15
Passenger Cars | Petrol Hybrid | Mini | Euro 4 | VOC | RANGE 2 | September | 0.323 | -0.24 | 0.301 | 35 | 45 | -20 | 15
Passenger Cars | Petrol Hybrid | Mini | Euro 4 | VOC | RANGE 2 | October | 0.323 | -0.24 | 0.301 | 35 | 45 | -20 | 15
Passenger Cars | Petrol Hybrid | Mini | Euro 4 | VOC | RANGE 2 | November | 0.323 | -0.24 | 0.301 | 35 | 45 | -20 | 15
Passenger Cars | Petrol Hybrid | Mini | Euro 4 | VOC | RANGE 2 | December | 0.323 | -0.24 | 0.301 | 35 | 45 | -20 | 15
Passenger Cars | Petrol Hybrid | Mini | Euro 4 | VOC | RANGE 3 | January | 0.0992 | -0.355 | 8.967 | 5 | 45 | 15 | 50
Passenger Cars | Petrol Hybrid | Mini | Euro 4 | VOC | RANGE 3 | February | 0.0992 | -0.355 | 8.967 | 5 | 45 | 15 | 50
Passenger Cars | Petrol Hybrid | Mini | Euro 4 | VOC | RANGE 3 | March | 0.0992 | -0.355 | 8.967 | 5 | 45 | 15 | 50
Passenger Cars | Petrol Hybrid | Mini | Euro 4 | VOC | RANGE 3 | April | 0.0992 | -0.355 | 8.967 | 5 | 45 | 15 | 50
Passenger Cars | Petrol Hybrid | Mini | Euro 4 | VOC | RANGE 3 | May | 0.0992 | -0.355 | 8.967 | 5 | 45 | 15 | 50
Passenger Cars | Petrol Hybrid | Mini | Euro 4 | VOC | RANGE 3 | June | 0.0992 | -0.355 | 8.967 | 5 | 45 | 15 | 50
Passenger Cars | Petrol Hybrid | Mini | Euro 4 | VOC | RANGE 3 | July | 0.0992 | -0.355 | 8.967 | 5 | 45 | 15 | 50
Passenger Cars | Petrol Hybrid | Mini | Euro 4 | VOC | RANGE 3 | August | 0.0992 | -0.355 | 8.967 | 5 | 45 | 15 | 50
Passenger Cars | Petrol Hybrid | Mini | Euro 4 | VOC | RANGE 3 | September | 0.0992 | -0.355 | 8.967 | 5 | 45 | 15 | 50
Passenger Cars | Petrol Hybrid | Mini | Euro 4 | VOC | RANGE 3 | October | 0.0992 | -0.355 | 8.967 | 5 | 45 | 15 | 50
Passenger Cars | Petrol Hybrid | Mini | Euro 4 | VOC | RANGE 3 | November | 0.0992 | -0.355 | 8.967 | 5 | 45 | 15 | 50
Passenger Cars | Petrol Hybrid | Mini | Euro 4 | VOC | RANGE 3 | December | 0.0992 | -0.355 | 8.967 | 5 | 45 | 15 | 50
Passenger Cars | Petrol Hybrid | Mini | Euro 5 | VOC | RANGE 1 | January | 0.154 | -0.134 | 4.937 | 5 | 35 | -20 | 15
Passenger Cars | Petrol Hybrid | Mini | Euro 5 | VOC | RANGE 1 | February | 0.154 | -0.134 | 4.937 | 5 | 35 | -20 | 15
Passenger Cars | Petrol Hybrid | Mini | Euro 5 | VOC | RANGE 1 | March | 0.154 | -0.134 | 4.937 | 5 | 35 | -20 | 15
Passenger Cars | Petrol Hybrid | Mini | Euro 5 | VOC | RANGE 1 | April | 0.154 | -0.134 | 4.937 | 5 | 35 | -20 | 15
Passenger Cars | Petrol Hybrid | Mini | Euro 5 | VOC | RANGE 1 | May | 0.154 | -0.134 | 4.937 | 5 | 35 | -20 | 15
Passenger Cars | Petrol Hybrid | Mini | Euro 5 | VOC | RANGE 1 | June | 0.154 | -0.134 | 4.937 | 5 | 35 | -20 | 15
Passenger Cars | Petrol Hybrid | Mini | Euro 5 | VOC | RANGE 1 | July | 0.154 | -0.134 | 4.937 | 5 | 35 | -20 | 15
Passenger Cars | Petrol Hybrid | Mini | Euro 5 | VOC | RANGE 1 | August | 0.154 | -0.134 | 4.937 | 5 | 35 | -20 | 15
Passenger Cars | Petrol Hybrid | Mini | Euro 5 | VOC | RANGE 1 | September | 0.154 | -0.134 | 4.937 | 5 | 35 | -20 | 15
Passenger Cars | Petrol Hybrid | Mini | Euro 5 | VOC | RANGE 1 | October | 0.154 | -0.134 | 4.937 | 5 | 35 | -20 | 15
Passenger Cars | Petrol Hybrid | Mini | Euro 5 | VOC | RANGE 1 | November | 0.154 | -0.134 | 4.937 | 5 | 35 | -20 | 15
Passenger Cars | Petrol Hybrid | Mini | Euro 5 | VOC | RANGE 1 | December | 0.154 | -0.134 | 4.937 | 5 | 35 | -20 | 15
Passenger Cars | Petrol Hybrid | Mini | Euro 5 | VOC | RANGE 2 | January | 0.323 | -0.24 | 0.301 | 35 | 45 | -20 | 15
Passenger Cars | Petrol Hybrid | Mini | Euro 5 | VOC | RANGE 2 | February | 0.323 | -0.24 | 0.301 | 35 | 45 | -20 | 15
Passenger Cars | Petrol Hybrid | Mini | Euro 5 | VOC | RANGE 2 | March | 0.323 | -0.24 | 0.301 | 35 | 45 | -20 | 15
Passenger Cars | Petrol Hybrid | Mini | Euro 5 | VOC | RANGE 2 | April | 0.323 | -0.24 | 0.301 | 35 | 45 | -20 | 15
Passenger Cars | Petrol Hybrid | Mini | Euro 5 | VOC | RANGE 2 | May | 0.323 | -0.24 | 0.301 | 35 | 45 | -20 | 15
Passenger Cars | Petrol Hybrid | Mini | Euro 5 | VOC | RANGE 2 | June | 0.323 | -0.24 | 0.301 | 35 | 45 | -20 | 15
Passenger Cars | Petrol Hybrid | Mini | Euro 5 | VOC | RANGE 2 | July | 0.323 | -0.24 | 0.301 | 35 | 45 | -20 | 15
Passenger Cars | Petrol Hybrid | Mini | Euro 5 | VOC | RANGE 2 | August | 0.323 | -0.24 | 0.301 | 35 | 45 | -20 | 15
Passenger Cars | Petrol Hybrid | Mini | Euro 5 | VOC | RANGE 2 | September | 0.323 | -0.24 | 0.301 | 35 | 45 | -20 | 15
Passenger Cars | Petrol Hybrid | Mini | Euro 5 | VOC | RANGE 2 | October | 0.323 | -0.24 | 0.301 | 35 | 45 | -20 | 15
Passenger Cars | Petrol Hybrid | Mini | Euro 5 | VOC | RANGE 2 | November | 0.323 | -0.24 | 0.301 | 35 | 45 | -20 | 15
Passenger Cars | Petrol Hybrid | Mini | Euro 5 | VOC | RANGE 2 | December | 0.323 | -0.24 | 0.301 | 35 | 45 | -20 | 15
Passenger Cars | Petrol Hybrid | Mini | Euro 5 | VOC | RANGE 3 | January | 0.0992 | -0.355 | 8.967 | 5 | 45 | 15 | 50
Passenger Cars | Petrol Hybrid | Mini | Euro 5 | VOC | RANGE 3 | February | 0.0992 | -0.355 | 8.967 | 5 | 45 | 15 | 50
Passenger Cars | Petrol Hybrid | Mini | Euro 5 | VOC | RANGE 3 | March | 0.0992 | -0.355 | 8.967 | 5 | 45 | 15 | 50
Passenger Cars | Petrol Hybrid | Mini | Euro 5 | VOC | RANGE 3 | April | 0.0992 | -0.355 | 8.967 | 5 | 45 | 15 | 50
Passenger Cars | Petrol Hybrid | Mini | Euro 5 | VOC | RANGE 3 | May | 0.0992 | -0.355 | 8.967 | 5 | 45 | 15 | 50
Passenger Cars | Petrol Hybrid | Mini | Euro 5 | VOC | RANGE 3 | June | 0.0992 | -0.355 | 8.967 | 5 | 45 | 15 | 50
Passenger Cars | Petrol Hybrid | Mini | Euro 5 | VOC | RANGE 3 | July | 0.0992 | -0.355 | 8.967 | 5 | 45 | 15 | 50
Passenger Cars | Petrol Hybrid | Mini | Euro 5 | VOC | RANGE 3 | August | 0.0992 | -0.355 | 8.967 | 5 | 45 | 15 | 50
Passenger Cars | Petrol Hybrid | Mini | Euro 5 | VOC | RANGE 3 | September | 0.0992 | -0.355 | 8.967 | 5 | 45 | 15 | 50
Passenger Cars | Petrol Hybrid | Mini | Euro 5 | VOC | RANGE 3 | October | 0.0992 | -0.355 | 8.967 | 5 | 45 | 15 | 50
Passenger Cars | Petrol Hybrid | Mini | Euro 5 | VOC | RANGE 3 | November | 0.0992 | -0.355 | 8.967 | 5 | 45 | 15 | 50
Passenger Cars | Petrol Hybrid | Mini | Euro 5 | VOC | RANGE 3 | December | 0.0992 | -0.355 | 8.967 | 5 | 45 | 15 | 50
Passenger Cars | Petrol Hybrid | Mini | Euro 6 a/b/c | VOC | RANGE 1 | January | 0.16635 | 0 | 43.8589 | 5 | 45 | 0 | 50
Passenger Cars | Petrol Hybrid | Mini | Euro 6 a/b/c | VOC | RANGE 1 | February | 0.16635 | 0 | 43.8589 | 5 | 45 | 0 | 50
Passenger Cars | Petrol Hybrid | Mini | Euro 6 a/b/c | VOC | RANGE 1 | March | 0.16635 | 0 | 43.8589 | 5 | 45 | 0 | 50
Passenger Cars | Petrol Hybrid | Mini | Euro 6 a/b/c | VOC | RANGE 1 | April | 0.16635 | 0 | 43.8589 | 5 | 45 | 0 | 50
Passenger Cars | Petrol Hybrid | Mini | Euro 6 a/b/c | VOC | RANGE 1 | May | 0.16635 | 0 | 43.8589 | 5 | 45 | 0 | 50
Passenger Cars | Petrol Hybrid | Mini | Euro 6 a/b/c | VOC | RANGE 1 | June | 0.16635 | 0 | 43.8589 | 5 | 45 | 0 | 50
Passenger Cars | Petrol Hybrid | Mini | Euro 6 a/b/c | VOC | RANGE 1 | July | 0.16635 | 0 | 43.8589 | 5 | 45 | 0 | 50
Passenger Cars | Petrol Hybrid | Mini | Euro 6 a/b/c | VOC | RANGE 1 | August | 0.16635 | 0 | 43.8589 | 5 | 45 | 0 | 50
Passenger Cars | Petrol Hybrid | Mini | Euro 6 a/b/c | VOC | RANGE 1 | September | 0.16635 | 0 | 43.8589 | 5 | 45 | 0 | 50
Passenger Cars | Petrol Hybrid | Mini | Euro 6 a/b/c | VOC | RANGE 1 | October | 0.16635 | 0 | 43.8589 | 5 | 45 | 0 | 50
Passenger Cars | Petrol Hybrid | Mini | Euro 6 a/b/c | VOC | RANGE 1 | November | 0.16635 | 0 | 43.8589 | 5 | 45 | 0 | 50
Passenger Cars | Petrol Hybrid | Mini | Euro 6 a/b/c | VOC | RANGE 1 | December | 0.16635 | 0 | 43.8589 | 5 | 45 | 0 | 50
Passenger Cars | Petrol Hybrid | Mini | Euro 6 a/b/c | VOC | RANGE 2 | January | 0.31698 | -3.6125 | 38.1152 | 5 | 45 | -30 | 0
Passenger Cars | Petrol Hybrid | Mini | Euro 6 a/b/c | VOC | RANGE 2 | February | 0.31698 | -3.6125 | 38.1152 | 5 | 45 | -30 | 0
Passenger Cars | Petrol Hybrid | Mini | Euro 6 a/b/c | VOC | RANGE 2 | March | 0.31698 | -3.6125 | 38.1152 | 5 | 45 | -30 | 0
Passenger Cars | Petrol Hybrid | Mini | Euro 6 a/b/c | VOC | RANGE 2 | April | 0.31698 | -3.6125 | 38.1152 | 5 | 45 | -30 | 0
Passenger Cars | Petrol Hybrid | Mini | Euro 6 a/b/c | VOC | RANGE 2 | May | 0.31698 | -3.6125 | 38.1152 | 5 | 45 | -30 | 0
Passenger Cars | Petrol Hybrid | Mini | Euro 6 a/b/c | VOC | RANGE 2 | June | 0.31698 | -3.6125 | 38.1152 | 5 | 45 | -30 | 0
Passenger Cars | Petrol Hybrid | Mini | Euro 6 a/b/c | VOC | RANGE 2 | July | 0.31698 | -3.6125 | 38.1152 | 5 | 45 | -30 | 0
Passenger Cars | Petrol Hybrid | Mini | Euro 6 a/b/c | VOC | RANGE 2 | August | 0.31698 | -3.6125 | 38.1152 | 5 | 45 | -30 | 0
Passenger Cars | Petrol Hybrid | Mini | Euro 6 a/b/c | VOC | RANGE 2 | September | 0.31698 | -3.6125 | 38.1152 | 5 | 45 | -30 | 0
Passenger Cars | Petrol Hybrid | Mini | Euro 6 a/b/c | VOC | RANGE 2 | October | 0.31698 | -3.6125 | 38.1152 | 5 | 45 | -30 | 0
Passenger Cars | Petrol Hybrid | Mini | Euro 6 a/b/c | VOC | RANGE 2 | November | 0.31698 | -3.6125 | 38.1152 | 5 | 45 | -30 | 0
Passenger Cars | Petrol Hybrid | Mini | Euro 6 a/b/c | VOC | RANGE 2 | December | 0.31698 | -3.6125 | 38.1152 | 5 | 45 | -30 | 0
Passenger Cars | Petrol Hybrid | Mini | Euro 6 d-temp | VOC | RANGE 1 | January | 0.16635 | 0 | 43.8589 | 5 | 45 | 0 | 50
Passenger Cars | Petrol Hybrid | Mini | Euro 6 d-temp | VOC | RANGE 1 | February | 0.16635 | 0 | 43.8589 | 5 | 45 | 0 | 50
Passenger Cars | Petrol Hybrid | Mini | Euro 6 d-temp | VOC | RANGE 1 | March | 0.16635 | 0 | 43.8589 | 5 | 45 | 0 | 50
Passenger Cars | Petrol Hybrid | Mini | Euro 6 d-temp | VOC | RANGE 1 | April | 0.16635 | 0 | 43.8589 | 5 | 45 | 0 | 50
Passenger Cars | Petrol Hybrid | Mini | Euro 6 d-temp | VOC | RANGE 1 | May | 0.16635 | 0 | 43.8589 | 5 | 45 | 0 | 50
Passenger Cars | Petrol Hybrid | Mini | Euro 6 d-temp | VOC | RANGE 1 | June | 0.16635 | 0 | 43.8589 | 5 | 45 | 0 | 50
Passenger Cars | Petrol Hybrid | Mini | Euro 6 d-temp | VOC | RANGE 1 | July | 0.16635 | 0 | 43.8589 | 5 | 45 | 0 | 50
Passenger Cars | Petrol Hybrid | Mini | Euro 6 d-temp | VOC | RANGE 1 | August | 0.16635 | 0 | 43.8589 | 5 | 45 | 0 | 50
Passenger Cars | Petrol Hybrid | Mini | Euro 6 d-temp | VOC | RANGE 1 | September | 0.16635 | 0 | 43.8589 | 5 | 45 | 0 | 50
Passenger Cars | Petrol Hybrid | Mini | Euro 6 d-temp | VOC | RANGE 1 | October | 0.16635 | 0 | 43.8589 | 5 | 45 | 0 | 50
Passenger Cars | Petrol Hybrid | Mini | Euro 6 d-temp | VOC | RANGE 1 | November | 0.16635 | 0 | 43.8589 | 5 | 45 | 0 | 50
Passenger Cars | Petrol Hybrid | Mini | Euro 6 d-temp | VOC | RANGE 1 | December | 0.16635 | 0 | 43.8589 | 5 | 45 | 0 | 50
Passenger Cars | Petrol Hybrid | Mini | Euro 6 d-temp | VOC | RANGE 2 | January | 0.31698 | -3.6125 | 38.1152 | 5 | 45 | -30 | 0
Passenger Cars | Petrol Hybrid | Mini | Euro 6 d-temp | VOC | RANGE 2 | February | 0.31698 | -3.6125 | 38.1152 | 5 | 45 | -30 | 0
Passenger Cars | Petrol Hybrid | Mini | Euro 6 d-temp | VOC | RANGE 2 | March | 0.31698 | -3.6125 | 38.1152 | 5 | 45 | -30 | 0
Passenger Cars | Petrol Hybrid | Mini | Euro 6 d-temp | VOC | RANGE 2 | April | 0.31698 | -3.6125 | 38.1152 | 5 | 45 | -30 | 0
Passenger Cars | Petrol Hybrid | Mini | Euro 6 d-temp | VOC | RANGE 2 | May | 0.31698 | -3.6125 | 38.1152 | 5 | 45 | -30 | 0
Passenger Cars | Petrol Hybrid | Mini | Euro 6 d-temp | VOC | RANGE 2 | June | 0.31698 | -3.6125 | 38.1152 | 5 | 45 | -30 | 0
Passenger Cars | Petrol Hybrid | Mini | Euro 6 d-temp | VOC | RANGE 2 | July | 0.31698 | -3.6125 | 38.1152 | 5 | 45 | -30 | 0
Passenger Cars | Petrol Hybrid | Mini | Euro 6 d-temp | VOC | RANGE 2 | August | 0.31698 | -3.6125 | 38.1152 | 5 | 45 | -30 | 0
Passenger Cars | Petrol Hybrid | Mini | Euro 6 d-temp | VOC | RANGE 2 | September | 0.31698 | -3.6125 | 38.1152 | 5 | 45 | -30 | 0
Passenger Cars | Petrol Hybrid | Mini | Euro 6 d-temp | VOC | RANGE 2 | October | 0.31698 | -3.6125 | 38.1152 | 5 | 45 | -30 | 0
Passenger Cars | Petrol Hybrid | Mini | Euro 6 d-temp | VOC | RANGE 2 | November | 0.31698 | -3.6125 | 38.1152 | 5 | 45 | -30 | 0
Passenger Cars | Petrol Hybrid | Mini | Euro 6 d-temp | VOC | RANGE 2 | December | 0.31698 | -3.6125 | 38.1152 | 5 | 45 | -30 | 0
Passenger Cars | Petrol Hybrid | Mini | Euro 6 d/e | VOC | RANGE 1 | January | 0.16635 | 0 | 43.8589 | 5 | 45 | 0 | 50
Passenger Cars | Petrol Hybrid | Mini | Euro 6 d/e | VOC | RANGE 1 | February | 0.16635 | 0 | 43.8589 | 5 | 45 | 0 | 50
Passenger Cars | Petrol Hybrid | Mini | Euro 6 d/e | VOC | RANGE 1 | March | 0.16635 | 0 | 43.8589 | 5 | 45 | 0 | 50
Passenger Cars | Petrol Hybrid | Mini | Euro 6 d/e | VOC | RANGE 1 | April | 0.16635 | 0 | 43.8589 | 5 | 45 | 0 | 50
Passenger Cars | Petrol Hybrid | Mini | Euro 6 d/e | VOC | RANGE 1 | May | 0.16635 | 0 | 43.8589 | 5 | 45 | 0 | 50
Passenger Cars | Petrol Hybrid | Mini | Euro 6 d/e | VOC | RANGE 1 | June | 0.16635 | 0 | 43.8589 | 5 | 45 | 0 | 50
Passenger Cars | Petrol Hybrid | Mini | Euro 6 d/e | VOC | RANGE 1 | July | 0.16635 | 0 | 43.8589 | 5 | 45 | 0 | 50
Passenger Cars | Petrol Hybrid | Mini | Euro 6 d/e | VOC | RANGE 1 | August | 0.16635 | 0 | 43.8589 | 5 | 45 | 0 | 50
Passenger Cars | Petrol Hybrid | Mini | Euro 6 d/e | VOC | RANGE 1 | September | 0.16635 | 0 | 43.8589 | 5 | 45 | 0 | 50
Passenger Cars | Petrol Hybrid | Mini | Euro 6 d/e | VOC | RANGE 1 | October | 0.16635 | 0 | 43.8589 | 5 | 45 | 0 | 50
Passenger Cars | Petrol Hybrid | Mini | Euro 6 d/e | VOC | RANGE 1 | November | 0.16635 | 0 | 43.8589 | 5 | 45 | 0 | 50
Passenger Cars | Petrol Hybrid | Mini | Euro 6 d/e | VOC | RANGE 1 | December | 0.16635 | 0 | 43.8589 | 5 | 45 | 0 | 50
Passenger Cars | Petrol Hybrid | Mini | Euro 6 d/e | VOC | RANGE 2 | January | 0.31698 | -3.6125 | 38.1152 | 5 | 45 | -30 | 0
Passenger Cars | Petrol Hybrid | Mini | Euro 6 d/e | VOC | RANGE 2 | February | 0.31698 | -3.6125 | 38.1152 | 5 | 45 | -30 | 0
Passenger Cars | Petrol Hybrid | Mini | Euro 6 d/e | VOC | RANGE 2 | March | 0.31698 | -3.6125 | 38.1152 | 5 | 45 | -30 | 0
Passenger Cars | Petrol Hybrid | Mini | Euro 6 d/e | VOC | RANGE 2 | April | 0.31698 | -3.6125 | 38.1152 | 5 | 45 | -30 | 0
Passenger Cars | Petrol Hybrid | Mini | Euro 6 d/e | VOC | RANGE 2 | May | 0.31698 | -3.6125 | 38.1152 | 5 | 45 | -30 | 0
Passenger Cars | Petrol Hybrid | Mini | Euro 6 d/e | VOC | RANGE 2 | June | 0.31698 | -3.6125 | 38.1152 | 5 | 45 | -30 | 0
Passenger Cars | Petrol Hybrid | Mini | Euro 6 d/e | VOC | RANGE 2 | July | 0.31698 | -3.6125 | 38.1152 | 5 | 45 | -30 | 0
Passenger Cars | Petrol Hybrid | Mini | Euro 6 d/e | VOC | RANGE 2 | August | 0.31698 | -3.6125 | 38.1152 | 5 | 45 | -30 | 0
Passenger Cars | Petrol Hybrid | Mini | Euro 6 d/e | VOC | RANGE 2 | September | 0.31698 | -3.6125 | 38.1152 | 5 | 45 | -30 | 0
Passenger Cars | Petrol Hybrid | Mini | Euro 6 d/e | VOC | RANGE 2 | October | 0.31698 | -3.6125 | 38.1152 | 5 | 45 | -30 | 0
Passenger Cars | Petrol Hybrid | Mini | Euro 6 d/e | VOC | RANGE 2 | November | 0.31698 | -3.6125 | 38.1152 | 5 | 45 | -30 | 0
Passenger Cars | Petrol Hybrid | Mini | Euro 6 d/e | VOC | RANGE 2 | December | 0.31698 | -3.6125 | 38.1152 | 5 | 45 | -30 | 0
Passenger Cars | Petrol Hybrid | Mini | Euro 7 | VOC | RANGE 1 | January | 0.16635 | 0 | 43.8589 | 5 | 45 | 0 | 50
Passenger Cars | Petrol Hybrid | Mini | Euro 7 | VOC | RANGE 1 | February | 0.16635 | 0 | 43.8589 | 5 | 45 | 0 | 50
Passenger Cars | Petrol Hybrid | Mini | Euro 7 | VOC | RANGE 1 | March | 0.16635 | 0 | 43.8589 | 5 | 45 | 0 | 50
Passenger Cars | Petrol Hybrid | Mini | Euro 7 | VOC | RANGE 1 | April | 0.16635 | 0 | 43.8589 | 5 | 45 | 0 | 50
Passenger Cars | Petrol Hybrid | Mini | Euro 7 | VOC | RANGE 1 | May | 0.16635 | 0 | 43.8589 | 5 | 45 | 0 | 50
Passenger Cars | Petrol Hybrid | Mini | Euro 7 | VOC | RANGE 1 | June | 0.16635 | 0 | 43.8589 | 5 | 45 | 0 | 50
Passenger Cars | Petrol Hybrid | Mini | Euro 7 | VOC | RANGE 1 | July | 0.16635 | 0 | 43.8589 | 5 | 45 | 0 | 50
Passenger Cars | Petrol Hybrid | Mini | Euro 7 | VOC | RANGE 1 | August | 0.16635 | 0 | 43.8589 | 5 | 45 | 0 | 50
Passenger Cars | Petrol Hybrid | Mini | Euro 7 | VOC | RANGE 1 | September | 0.16635 | 0 | 43.8589 | 5 | 45 | 0 | 50
Passenger Cars | Petrol Hybrid | Mini | Euro 7 | VOC | RANGE 1 | October | 0.16635 | 0 | 43.8589 | 5 | 45 | 0 | 50
Passenger Cars | Petrol Hybrid | Mini | Euro 7 | VOC | RANGE 1 | November | 0.16635 | 0 | 43.8589 | 5 | 45 | 0 | 50
Passenger Cars | Petrol Hybrid | Mini | Euro 7 | VOC | RANGE 1 | December | 0.16635 | 0 | 43.8589 | 5 | 45 | 0 | 50
Passenger Cars | Petrol Hybrid | Mini | Euro 7 | VOC | RANGE 2 | January | 0.31698 | -3.6125 | 38.1152 | 5 | 45 | -30 | 0
Passenger Cars | Petrol Hybrid | Mini | Euro 7 | VOC | RANGE 2 | February | 0.31698 | -3.6125 | 38.1152 | 5 | 45 | -30 | 0
Passenger Cars | Petrol Hybrid | Mini | Euro 7 | VOC | RANGE 2 | March | 0.31698 | -3.6125 | 38.1152 | 5 | 45 | -30 | 0
Passenger Cars | Petrol Hybrid | Mini | Euro 7 | VOC | RANGE 2 | April | 0.31698 | -3.6125 | 38.1152 | 5 | 45 | -30 | 0
Passenger Cars | Petrol Hybrid | Mini | Euro 7 | VOC | RANGE 2 | May | 0.31698 | -3.6125 | 38.1152 | 5 | 45 | -30 | 0
Passenger Cars | Petrol Hybrid | Mini | Euro 7 | VOC | RANGE 2 | June | 0.31698 | -3.6125 | 38.1152 | 5 | 45 | -30 | 0
Passenger Cars | Petrol Hybrid | Mini | Euro 7 | VOC | RANGE 2 | July | 0.31698 | -3.6125 | 38.1152 | 5 | 45 | -30 | 0
Passenger Cars | Petrol Hybrid | Mini | Euro 7 | VOC | RANGE 2 | August | 0.31698 | -3.6125 | 38.1152 | 5 | 45 | -30 | 0
Passenger Cars | Petrol Hybrid | Mini | Euro 7 | VOC | RANGE 2 | September | 0.31698 | -3.6125 | 38.1152 | 5 | 45 | -30 | 0
Passenger Cars | Petrol Hybrid | Mini | Euro 7 | VOC | RANGE 2 | October | 0.31698 | -3.6125 | 38.1152 | 5 | 45 | -30 | 0
Passenger Cars | Petrol Hybrid | Mini | Euro 7 | VOC | RANGE 2 | November | 0.31698 | -3.6125 | 38.1152 | 5 | 45 | -30 | 0
Passenger Cars | Petrol Hybrid | Mini | Euro 7 | VOC | RANGE 2 | December | 0.31698 | -3.6125 | 38.1152 | 5 | 45 | -30 | 0
Passenger Cars | Petrol Hybrid | Small | Euro 4 | VOC | RANGE 1 | January | 0.154 | -0.134 | 4.937 | 5 | 35 | -20 | 15
Passenger Cars | Petrol Hybrid | Small | Euro 4 | VOC | RANGE 1 | February | 0.154 | -0.134 | 4.937 | 5 | 35 | -20 | 15
Passenger Cars | Petrol Hybrid | Small | Euro 4 | VOC | RANGE 1 | March | 0.154 | -0.134 | 4.937 | 5 | 35 | -20 | 15
Passenger Cars | Petrol Hybrid | Small | Euro 4 | VOC | RANGE 1 | April | 0.154 | -0.134 | 4.937 | 5 | 35 | -20 | 15
Passenger Cars | Petrol Hybrid | Small | Euro 4 | VOC | RANGE 1 | May | 0.154 | -0.134 | 4.937 | 5 | 35 | -20 | 15
Passenger Cars | Petrol Hybrid | Small | Euro 4 | VOC | RANGE 1 | June | 0.154 | -0.134 | 4.937 | 5 | 35 | -20 | 15
Passenger Cars | Petrol Hybrid | Small | Euro 4 | VOC | RANGE 1 | July | 0.154 | -0.134 | 4.937 | 5 | 35 | -20 | 15
Passenger Cars | Petrol Hybrid | Small | Euro 4 | VOC | RANGE 1 | August | 0.154 | -0.134 | 4.937 | 5 | 35 | -20 | 15
Passenger Cars | Petrol Hybrid | Small | Euro 4 | VOC | RANGE 1 | September | 0.154 | -0.134 | 4.937 | 5 | 35 | -20 | 15
Passenger Cars | Petrol Hybrid | Small | Euro 4 | VOC | RANGE 1 | October | 0.154 | -0.134 | 4.937 | 5 | 35 | -20 | 15
Passenger Cars | Petrol Hybrid | Small | Euro 4 | VOC | RANGE 1 | November | 0.154 | -0.134 | 4.937 | 5 | 35 | -20 | 15
Passenger Cars | Petrol Hybrid | Small | Euro 4 | VOC | RANGE 1 | December | 0.154 | -0.134 | 4.937 | 5 | 35 | -20 | 15
Passenger Cars | Petrol Hybrid | Small | Euro 4 | VOC | RANGE 2 | January | 0.323 | -0.24 | 0.301 | 35 | 45 | -20 | 15
Passenger Cars | Petrol Hybrid | Small | Euro 4 | VOC | RANGE 2 | February | 0.323 | -0.24 | 0.301 | 35 | 45 | -20 | 15
Passenger Cars | Petrol Hybrid | Small | Euro 4 | VOC | RANGE 2 | March | 0.323 | -0.24 | 0.301 | 35 | 45 | -20 | 15
Passenger Cars | Petrol Hybrid | Small | Euro 4 | VOC | RANGE 2 | April | 0.323 | -0.24 | 0.301 | 35 | 45 | -20 | 15
Passenger Cars | Petrol Hybrid | Small | Euro 4 | VOC | RANGE 2 | May | 0.323 | -0.24 | 0.301 | 35 | 45 | -20 | 15
Passenger Cars | Petrol Hybrid | Small | Euro 4 | VOC | RANGE 2 | June | 0.323 | -0.24 | 0.301 | 35 | 45 | -20 | 15
Passenger Cars | Petrol Hybrid | Small | Euro 4 | VOC | RANGE 2 | July | 0.323 | -0.24 | 0.301 | 35 | 45 | -20 | 15
Passenger Cars | Petrol Hybrid | Small | Euro 4 | VOC | RANGE 2 | August | 0.323 | -0.24 | 0.301 | 35 | 45 | -20 | 15
Passenger Cars | Petrol Hybrid | Small | Euro 4 | VOC | RANGE 2 | September | 0.323 | -0.24 | 0.301 | 35 | 45 | -20 | 15
Passenger Cars | Petrol Hybrid | Small | Euro 4 | VOC | RANGE 2 | October | 0.323 | -0.24 | 0.301 | 35 | 45 | -20 | 15
Passenger Cars | Petrol Hybrid | Small | Euro 4 | VOC | RANGE 2 | November | 0.323 | -0.24 | 0.301 | 35 | 45 | -20 | 15
Passenger Cars | Petrol Hybrid | Small | Euro 4 | VOC | RANGE 2 | December | 0.323 | -0.24 | 0.301 | 35 | 45 | -20 | 15
Passenger Cars | Petrol Hybrid | Small | Euro 4 | VOC | RANGE 3 | January | 0.0992 | -0.355 | 8.967 | 5 | 45 | 15 | 50
Passenger Cars | Petrol Hybrid | Small | Euro 4 | VOC | RANGE 3 | February | 0.0992 | -0.355 | 8.967 | 5 | 45 | 15 | 50
Passenger Cars | Petrol Hybrid | Small | Euro 4 | VOC | RANGE 3 | March | 0.0992 | -0.355 | 8.967 | 5 | 45 | 15 | 50
Passenger Cars | Petrol Hybrid | Small | Euro 4 | VOC | RANGE 3 | April | 0.0992 | -0.355 | 8.967 | 5 | 45 | 15 | 50
Passenger Cars | Petrol Hybrid | Small | Euro 4 | VOC | RANGE 3 | May | 0.0992 | -0.355 | 8.967 | 5 | 45 | 15 | 50
Passenger Cars | Petrol Hybrid | Small | Euro 4 | VOC | RANGE 3 | June | 0.0992 | -0.355 | 8.967 | 5 | 45 | 15 | 50
Passenger Cars | Petrol Hybrid | Small | Euro 4 | VOC | RANGE 3 | July | 0.0992 | -0.355 | 8.967 | 5 | 45 | 15 | 50
Passenger Cars | Petrol Hybrid | Small | Euro 4 | VOC | RANGE 3 | August | 0.0992 | -0.355 | 8.967 | 5 | 45 | 15 | 50
Passenger Cars | Petrol Hybrid | Small | Euro 4 | VOC | RANGE 3 | September | 0.0992 | -0.355 | 8.967 | 5 | 45 | 15 | 50
Passenger Cars | Petrol Hybrid | Small | Euro 4 | VOC | RANGE 3 | October | 0.0992 | -0.355 | 8.967 | 5 | 45 | 15 | 50
Passenger Cars | Petrol Hybrid | Small | Euro 4 | VOC | RANGE 3 | November | 0.0992 | -0.355 | 8.967 | 5 | 45 | 15 | 50
Passenger Cars | Petrol Hybrid | Small | Euro 4 | VOC | RANGE 3 | December | 0.0992 | -0.355 | 8.967 | 5 | 45 | 15 | 50
Passenger Cars | Petrol Hybrid | Small | Euro 5 | VOC | RANGE 1 | January | 0.154 | -0.134 | 4.937 | 5 | 35 | -20 | 15
Passenger Cars | Petrol Hybrid | Small | Euro 5 | VOC | RANGE 1 | February | 0.154 | -0.134 | 4.937 | 5 | 35 | -20 | 15
Passenger Cars | Petrol Hybrid | Small | Euro 5 | VOC | RANGE 1 | March | 0.154 | -0.134 | 4.937 | 5 | 35 | -20 | 15
Passenger Cars | Petrol Hybrid | Small | Euro 5 | VOC | RANGE 1 | April | 0.154 | -0.134 | 4.937 | 5 | 35 | -20 | 15
Passenger Cars | Petrol Hybrid | Small | Euro 5 | VOC | RANGE 1 | May | 0.154 | -0.134 | 4.937 | 5 | 35 | -20 | 15
Passenger Cars | Petrol Hybrid | Small | Euro 5 | VOC | RANGE 1 | June | 0.154 | -0.134 | 4.937 | 5 | 35 | -20 | 15
Passenger Cars | Petrol Hybrid | Small | Euro 5 | VOC | RANGE 1 | July | 0.154 | -0.134 | 4.937 | 5 | 35 | -20 | 15
Passenger Cars | Petrol Hybrid | Small | Euro 5 | VOC | RANGE 1 | August | 0.154 | -0.134 | 4.937 | 5 | 35 | -20 | 15
Passenger Cars | Petrol Hybrid | Small | Euro 5 | VOC | RANGE 1 | September | 0.154 | -0.134 | 4.937 | 5 | 35 | -20 | 15
Passenger Cars | Petrol Hybrid | Small | Euro 5 | VOC | RANGE 1 | October | 0.154 | -0.134 | 4.937 | 5 | 35 | -20 | 15
Passenger Cars | Petrol Hybrid | Small | Euro 5 | VOC | RANGE 1 | November | 0.154 | -0.134 | 4.937 | 5 | 35 | -20 | 15
Passenger Cars | Petrol Hybrid | Small | Euro 5 | VOC | RANGE 1 | December | 0.154 | -0.134 | 4.937 | 5 | 35 | -20 | 15
Passenger Cars | Petrol Hybrid | Small | Euro 5 | VOC | RANGE 2 | January | 0.323 | -0.24 | 0.301 | 35 | 45 | -20 | 15
Passenger Cars | Petrol Hybrid | Small | Euro 5 | VOC | RANGE 2 | February | 0.323 | -0.24 | 0.301 | 35 | 45 | -20 | 15
Passenger Cars | Petrol Hybrid | Small | Euro 5 | VOC | RANGE 2 | March | 0.323 | -0.24 | 0.301 | 35 | 45 | -20 | 15
Passenger Cars | Petrol Hybrid | Small | Euro 5 | VOC | RANGE 2 | April | 0.323 | -0.24 | 0.301 | 35 | 45 | -20 | 15
Passenger Cars | Petrol Hybrid | Small | Euro 5 | VOC | RANGE 2 | May | 0.323 | -0.24 | 0.301 | 35 | 45 | -20 | 15
Passenger Cars | Petrol Hybrid | Small | Euro 5 | VOC | RANGE 2 | June | 0.323 | -0.24 | 0.301 | 35 | 45 | -20 | 15
Passenger Cars | Petrol Hybrid | Small | Euro 5 | VOC | RANGE 2 | July | 0.323 | -0.24 | 0.301 | 35 | 45 | -20 | 15
Passenger Cars | Petrol Hybrid | Small | Euro 5 | VOC | RANGE 2 | August | 0.323 | -0.24 | 0.301 | 35 | 45 | -20 | 15
Passenger Cars | Petrol Hybrid | Small | Euro 5 | VOC | RANGE 2 | September | 0.323 | -0.24 | 0.301 | 35 | 45 | -20 | 15
Passenger Cars | Petrol Hybrid | Small | Euro 5 | VOC | RANGE 2 | October | 0.323 | -0.24 | 0.301 | 35 | 45 | -20 | 15
Passenger Cars | Petrol Hybrid | Small | Euro 5 | VOC | RANGE 2 | November | 0.323 | -0.24 | 0.301 | 35 | 45 | -20 | 15
Passenger Cars | Petrol Hybrid | Small | Euro 5 | VOC | RANGE 2 | December | 0.323 | -0.24 | 0.301 | 35 | 45 | -20 | 15
Passenger Cars | Petrol Hybrid | Small | Euro 5 | VOC | RANGE 3 | January | 0.0992 | -0.355 | 8.967 | 5 | 45 | 15 | 50
Passenger Cars | Petrol Hybrid | Small | Euro 5 | VOC | RANGE 3 | February | 0.0992 | -0.355 | 8.967 | 5 | 45 | 15 | 50
Passenger Cars | Petrol Hybrid | Small | Euro 5 | VOC | RANGE 3 | March | 0.0992 | -0.355 | 8.967 | 5 | 45 | 15 | 50
Passenger Cars | Petrol Hybrid | Small | Euro 5 | VOC | RANGE 3 | April | 0.0992 | -0.355 | 8.967 | 5 | 45 | 15 | 50
Passenger Cars | Petrol Hybrid | Small | Euro 5 | VOC | RANGE 3 | May | 0.0992 | -0.355 | 8.967 | 5 | 45 | 15 | 50
Passenger Cars | Petrol Hybrid | Small | Euro 5 | VOC | RANGE 3 | June | 0.0992 | -0.355 | 8.967 | 5 | 45 | 15 | 50
Passenger Cars | Petrol Hybrid | Small | Euro 5 | VOC | RANGE 3 | July | 0.0992 | -0.355 | 8.967 | 5 | 45 | 15 | 50
Passenger Cars | Petrol Hybrid | Small | Euro 5 | VOC | RANGE 3 | August | 0.0992 | -0.355 | 8.967 | 5 | 45 | 15 | 50
Passenger Cars | Petrol Hybrid | Small | Euro 5 | VOC | RANGE 3 | September | 0.0992 | -0.355 | 8.967 | 5 | 45 | 15 | 50
Passenger Cars | Petrol Hybrid | Small | Euro 5 | VOC | RANGE 3 | October | 0.0992 | -0.355 | 8.967 | 5 | 45 | 15 | 50
Passenger Cars | Petrol Hybrid | Small | Euro 5 | VOC | RANGE 3 | November | 0.0992 | -0.355 | 8.967 | 5 | 45 | 15 | 50
Passenger Cars | Petrol Hybrid | Small | Euro 5 | VOC | RANGE 3 | December | 0.0992 | -0.355 | 8.967 | 5 | 45 | 15 | 50
Passenger Cars | Petrol Hybrid | Small | Euro 6 a/b/c | VOC | RANGE 1 | January | 0.16635 | 0 | 43.8589 | 5 | 45 | 0 | 50
Passenger Cars | Petrol Hybrid | Small | Euro 6 a/b/c | VOC | RANGE 1 | February | 0.16635 | 0 | 43.8589 | 5 | 45 | 0 | 50
Passenger Cars | Petrol Hybrid | Small | Euro 6 a/b/c | VOC | RANGE 1 | March | 0.16635 | 0 | 43.8589 | 5 | 45 | 0 | 50
Passenger Cars | Petrol Hybrid | Small | Euro 6 a/b/c | VOC | RANGE 1 | April | 0.16635 | 0 | 43.8589 | 5 | 45 | 0 | 50
Passenger Cars | Petrol Hybrid | Small | Euro 6 a/b/c | VOC | RANGE 1 | May | 0.16635 | 0 | 43.8589 | 5 | 45 | 0 | 50
Passenger Cars | Petrol Hybrid | Small | Euro 6 a/b/c | VOC | RANGE 1 | June | 0.16635 | 0 | 43.8589 | 5 | 45 | 0 | 50
Passenger Cars | Petrol Hybrid | Small | Euro 6 a/b/c | VOC | RANGE 1 | July | 0.16635 | 0 | 43.8589 | 5 | 45 | 0 | 50
Passenger Cars | Petrol Hybrid | Small | Euro 6 a/b/c | VOC | RANGE 1 | August | 0.16635 | 0 | 43.8589 | 5 | 45 | 0 | 50
Passenger Cars | Petrol Hybrid | Small | Euro 6 a/b/c | VOC | RANGE 1 | September | 0.16635 | 0 | 43.8589 | 5 | 45 | 0 | 50
Passenger Cars | Petrol Hybrid | Small | Euro 6 a/b/c | VOC | RANGE 1 | October | 0.16635 | 0 | 43.8589 | 5 | 45 | 0 | 50
Passenger Cars | Petrol Hybrid | Small | Euro 6 a/b/c | VOC | RANGE 1 | November | 0.16635 | 0 | 43.8589 | 5 | 45 | 0 | 50
Passenger Cars | Petrol Hybrid | Small | Euro 6 a/b/c | VOC | RANGE 1 | December | 0.16635 | 0 | 43.8589 | 5 | 45 | 0 | 50
Passenger Cars | Petrol Hybrid | Small | Euro 6 a/b/c | VOC | RANGE 2 | January | 0.31698 | -3.6125 | 38.1152 | 5 | 45 | -30 | 0
Passenger Cars | Petrol Hybrid | Small | Euro 6 a/b/c | VOC | RANGE 2 | February | 0.31698 | -3.6125 | 38.1152 | 5 | 45 | -30 | 0
Passenger Cars | Petrol Hybrid | Small | Euro 6 a/b/c | VOC | RANGE 2 | March | 0.31698 | -3.6125 | 38.1152 | 5 | 45 | -30 | 0
Passenger Cars | Petrol Hybrid | Small | Euro 6 a/b/c | VOC | RANGE 2 | April | 0.31698 | -3.6125 | 38.1152 | 5 | 45 | -30 | 0
Passenger Cars | Petrol Hybrid | Small | Euro 6 a/b/c | VOC | RANGE 2 | May | 0.31698 | -3.6125 | 38.1152 | 5 | 45 | -30 | 0
Passenger Cars | Petrol Hybrid | Small | Euro 6 a/b/c | VOC | RANGE 2 | June | 0.31698 | -3.6125 | 38.1152 | 5 | 45 | -30 | 0
Passenger Cars | Petrol Hybrid | Small | Euro 6 a/b/c | VOC | RANGE 2 | July | 0.31698 | -3.6125 | 38.1152 | 5 | 45 | -30 | 0
Passenger Cars | Petrol Hybrid | Small | Euro 6 a/b/c | VOC | RANGE 2 | August | 0.31698 | -3.6125 | 38.1152 | 5 | 45 | -30 | 0
Passenger Cars | Petrol Hybrid | Small | Euro 6 a/b/c | VOC | RANGE 2 | September | 0.31698 | -3.6125 | 38.1152 | 5 | 45 | -30 | 0
Passenger Cars | Petrol Hybrid | Small | Euro 6 a/b/c | VOC | RANGE 2 | October | 0.31698 | -3.6125 | 38.1152 | 5 | 45 | -30 | 0
Passenger Cars | Petrol Hybrid | Small | Euro 6 a/b/c | VOC | RANGE 2 | November | 0.31698 | -3.6125 | 38.1152 | 5 | 45 | -30 | 0
Passenger Cars | Petrol Hybrid | Small | Euro 6 a/b/c | VOC | RANGE 2 | December | 0.31698 | -3.6125 | 38.1152 | 5 | 45 | -30 | 0
Passenger Cars | Petrol Hybrid | Small | Euro 6 d-temp | VOC | RANGE 1 | January | 0.16635 | 0 | 43.8589 | 5 | 45 | 0 | 50
Passenger Cars | Petrol Hybrid | Small | Euro 6 d-temp | VOC | RANGE 1 | February | 0.16635 | 0 | 43.8589 | 5 | 45 | 0 | 50
Passenger Cars | Petrol Hybrid | Small | Euro 6 d-temp | VOC | RANGE 1 | March | 0.16635 | 0 | 43.8589 | 5 | 45 | 0 | 50
Passenger Cars | Petrol Hybrid | Small | Euro 6 d-temp | VOC | RANGE 1 | April | 0.16635 | 0 | 43.8589 | 5 | 45 | 0 | 50
Passenger Cars | Petrol Hybrid | Small | Euro 6 d-temp | VOC | RANGE 1 | May | 0.16635 | 0 | 43.8589 | 5 | 45 | 0 | 50
Passenger Cars | Petrol Hybrid | Small | Euro 6 d-temp | VOC | RANGE 1 | June | 0.16635 | 0 | 43.8589 | 5 | 45 | 0 | 50
Passenger Cars | Petrol Hybrid | Small | Euro 6 d-temp | VOC | RANGE 1 | July | 0.16635 | 0 | 43.8589 | 5 | 45 | 0 | 50
Passenger Cars | Petrol Hybrid | Small | Euro 6 d-temp | VOC | RANGE 1 | August | 0.16635 | 0 | 43.8589 | 5 | 45 | 0 | 50
Passenger Cars | Petrol Hybrid | Small | Euro 6 d-temp | VOC | RANGE 1 | September | 0.16635 | 0 | 43.8589 | 5 | 45 | 0 | 50
Passenger Cars | Petrol Hybrid | Small | Euro 6 d-temp | VOC | RANGE 1 | October | 0.16635 | 0 | 43.8589 | 5 | 45 | 0 | 50
Passenger Cars | Petrol Hybrid | Small | Euro 6 d-temp | VOC | RANGE 1 | November | 0.16635 | 0 | 43.8589 | 5 | 45 | 0 | 50
Passenger Cars | Petrol Hybrid | Small | Euro 6 d-temp | VOC | RANGE 1 | December | 0.16635 | 0 | 43.8589 | 5 | 45 | 0 | 50
Passenger Cars | Petrol Hybrid | Small | Euro 6 d-temp | VOC | RANGE 2 | January | 0.31698 | -3.6125 | 38.1152 | 5 | 45 | -30 | 0
Passenger Cars | Petrol Hybrid | Small | Euro 6 d-temp | VOC | RANGE 2 | February | 0.31698 | -3.6125 | 38.1152 | 5 | 45 | -30 | 0
Passenger Cars | Petrol Hybrid | Small | Euro 6 d-temp | VOC | RANGE 2 | March | 0.31698 | -3.6125 | 38.1152 | 5 | 45 | -30 | 0
Passenger Cars | Petrol Hybrid | Small | Euro 6 d-temp | VOC | RANGE 2 | April | 0.31698 | -3.6125 | 38.1152 | 5 | 45 | -30 | 0
Passenger Cars | Petrol Hybrid | Small | Euro 6 d-temp | VOC | RANGE 2 | May | 0.31698 | -3.6125 | 38.1152 | 5 | 45 | -30 | 0
Passenger Cars | Petrol Hybrid | Small | Euro 6 d-temp | VOC | RANGE 2 | June | 0.31698 | -3.6125 | 38.1152 | 5 | 45 | -30 | 0
Passenger Cars | Petrol Hybrid | Small | Euro 6 d-temp | VOC | RANGE 2 | July | 0.31698 | -3.6125 | 38.1152 | 5 | 45 | -30 | 0
Passenger Cars | Petrol Hybrid | Small | Euro 6 d-temp | VOC | RANGE 2 | August | 0.31698 | -3.6125 | 38.1152 | 5 | 45 | -30 | 0
Passenger Cars | Petrol Hybrid | Small | Euro 6 d-temp | VOC | RANGE 2 | September | 0.31698 | -3.6125 | 38.1152 | 5 | 45 | -30 | 0
Passenger Cars | Petrol Hybrid | Small | Euro 6 d-temp | VOC | RANGE 2 | October | 0.31698 | -3.6125 | 38.1152 | 5 | 45 | -30 | 0
Passenger Cars | Petrol Hybrid | Small | Euro 6 d-temp | VOC | RANGE 2 | November | 0.31698 | -3.6125 | 38.1152 | 5 | 45 | -30 | 0
Passenger Cars | Petrol Hybrid | Small | Euro 6 d-temp | VOC | RANGE 2 | December | 0.31698 | -3.6125 | 38.1152 | 5 | 45 | -30 | 0
Passenger Cars | Petrol Hybrid | Small | Euro 6 d/e | VOC | RANGE 1 | January | 0.16635 | 0 | 43.8589 | 5 | 45 | 0 | 50
Passenger Cars | Petrol Hybrid | Small | Euro 6 d/e | VOC | RANGE 1 | February | 0.16635 | 0 | 43.8589 | 5 | 45 | 0 | 50
Passenger Cars | Petrol Hybrid | Small | Euro 6 d/e | VOC | RANGE 1 | March | 0.16635 | 0 | 43.8589 | 5 | 45 | 0 | 50
Passenger Cars | Petrol Hybrid | Small | Euro 6 d/e | VOC | RANGE 1 | April | 0.16635 | 0 | 43.8589 | 5 | 45 | 0 | 50
Passenger Cars | Petrol Hybrid | Small | Euro 6 d/e | VOC | RANGE 1 | May | 0.16635 | 0 | 43.8589 | 5 | 45 | 0 | 50
Passenger Cars | Petrol Hybrid | Small | Euro 6 d/e | VOC | RANGE 1 | June | 0.16635 | 0 | 43.8589 | 5 | 45 | 0 | 50
Passenger Cars | Petrol Hybrid | Small | Euro 6 d/e | VOC | RANGE 1 | July | 0.16635 | 0 | 43.8589 | 5 | 45 | 0 | 50
Passenger Cars | Petrol Hybrid | Small | Euro 6 d/e | VOC | RANGE 1 | August | 0.16635 | 0 | 43.8589 | 5 | 45 | 0 | 50
Passenger Cars | Petrol Hybrid | Small | Euro 6 d/e | VOC | RANGE 1 | September | 0.16635 | 0 | 43.8589 | 5 | 45 | 0 | 50
Passenger Cars | Petrol Hybrid | Small | Euro 6 d/e | VOC | RANGE 1 | October | 0.16635 | 0 | 43.8589 | 5 | 45 | 0 | 50
Passenger Cars | Petrol Hybrid | Small | Euro 6 d/e | VOC | RANGE 1 | November | 0.16635 | 0 | 43.8589 | 5 | 45 | 0 | 50
Passenger Cars | Petrol Hybrid | Small | Euro 6 d/e | VOC | RANGE 1 | December | 0.16635 | 0 | 43.8589 | 5 | 45 | 0 | 50
Passenger Cars | Petrol Hybrid | Small | Euro 6 d/e | VOC | RANGE 2 | January | 0.31698 | -3.6125 | 38.1152 | 5 | 45 | -30 | 0
Passenger Cars | Petrol Hybrid | Small | Euro 6 d/e | VOC | RANGE 2 | February | 0.31698 | -3.6125 | 38.1152 | 5 | 45 | -30 | 0
Passenger Cars | Petrol Hybrid | Small | Euro 6 d/e | VOC | RANGE 2 | March | 0.31698 | -3.6125 | 38.1152 | 5 | 45 | -30 | 0
Passenger Cars | Petrol Hybrid | Small | Euro 6 d/e | VOC | RANGE 2 | April | 0.31698 | -3.6125 | 38.1152 | 5 | 45 | -30 | 0
Passenger Cars | Petrol Hybrid | Small | Euro 6 d/e | VOC | RANGE 2 | May | 0.31698 | -3.6125 | 38.1152 | 5 | 45 | -30 | 0
Passenger Cars | Petrol Hybrid | Small | Euro 6 d/e | VOC | RANGE 2 | June | 0.31698 | -3.6125 | 38.1152 | 5 | 45 | -30 | 0
Passenger Cars | Petrol Hybrid | Small | Euro 6 d/e | VOC | RANGE 2 | July | 0.31698 | -3.6125 | 38.1152 | 5 | 45 | -30 | 0
Passenger Cars | Petrol Hybrid | Small | Euro 6 d/e | VOC | RANGE 2 | August | 0.31698 | -3.6125 | 38.1152 | 5 | 45 | -30 | 0
Passenger Cars | Petrol Hybrid | Small | Euro 6 d/e | VOC | RANGE 2 | September | 0.31698 | -3.6125 | 38.1152 | 5 | 45 | -30 | 0
Passenger Cars | Petrol Hybrid | Small | Euro 6 d/e | VOC | RANGE 2 | October | 0.31698 | -3.6125 | 38.1152 | 5 | 45 | -30 | 0
Passenger Cars | Petrol Hybrid | Small | Euro 6 d/e | VOC | RANGE 2 | November | 0.31698 | -3.6125 | 38.1152 | 5 | 45 | -30 | 0
Passenger Cars | Petrol Hybrid | Small | Euro 6 d/e | VOC | RANGE 2 | December | 0.31698 | -3.6125 | 38.1152 | 5 | 45 | -30 | 0
Passenger Cars | Petrol Hybrid | Small | Euro 7 | VOC | RANGE 1 | January | 0.16635 | 0 | 43.8589 | 5 | 45 | 0 | 50
Passenger Cars | Petrol Hybrid | Small | Euro 7 | VOC | RANGE 1 | February | 0.16635 | 0 | 43.8589 | 5 | 45 | 0 | 50
Passenger Cars | Petrol Hybrid | Small | Euro 7 | VOC | RANGE 1 | March | 0.16635 | 0 | 43.8589 | 5 | 45 | 0 | 50
Passenger Cars | Petrol Hybrid | Small | Euro 7 | VOC | RANGE 1 | April | 0.16635 | 0 | 43.8589 | 5 | 45 | 0 | 50
Passenger Cars | Petrol Hybrid | Small | Euro 7 | VOC | RANGE 1 | May | 0.16635 | 0 | 43.8589 | 5 | 45 | 0 | 50
Passenger Cars | Petrol Hybrid | Small | Euro 7 | VOC | RANGE 1 | June | 0.16635 | 0 | 43.8589 | 5 | 45 | 0 | 50
Passenger Cars | Petrol Hybrid | Small | Euro 7 | VOC | RANGE 1 | July | 0.16635 | 0 | 43.8589 | 5 | 45 | 0 | 50
Passenger Cars | Petrol Hybrid | Small | Euro 7 | VOC | RANGE 1 | August | 0.16635 | 0 | 43.8589 | 5 | 45 | 0 | 50
Passenger Cars | Petrol Hybrid | Small | Euro 7 | VOC | RANGE 1 | September | 0.16635 | 0 | 43.8589 | 5 | 45 | 0 | 50
Passenger Cars | Petrol Hybrid | Small | Euro 7 | VOC | RANGE 1 | October | 0.16635 | 0 | 43.8589 | 5 | 45 | 0 | 50
Passenger Cars | Petrol Hybrid | Small | Euro 7 | VOC | RANGE 1 | November | 0.16635 | 0 | 43.8589 | 5 | 45 | 0 | 50
Passenger Cars | Petrol Hybrid | Small | Euro 7 | VOC | RANGE 1 | December | 0.16635 | 0 | 43.8589 | 5 | 45 | 0 | 50
Passenger Cars | Petrol Hybrid | Small | Euro 7 | VOC | RANGE 2 | January | 0.31698 | -3.6125 | 38.1152 | 5 | 45 | -30 | 0
Passenger Cars | Petrol Hybrid | Small | Euro 7 | VOC | RANGE 2 | February | 0.31698 | -3.6125 | 38.1152 | 5 | 45 | -30 | 0
Passenger Cars | Petrol Hybrid | Small | Euro 7 | VOC | RANGE 2 | March | 0.31698 | -3.6125 | 38.1152 | 5 | 45 | -30 | 0
Passenger Cars | Petrol Hybrid | Small | Euro 7 | VOC | RANGE 2 | April | 0.31698 | -3.6125 | 38.1152 | 5 | 45 | -30 | 0
Passenger Cars | Petrol Hybrid | Small | Euro 7 | VOC | RANGE 2 | May | 0.31698 | -3.6125 | 38.1152 | 5 | 45 | -30 | 0
Passenger Cars | Petrol Hybrid | Small | Euro 7 | VOC | RANGE 2 | June | 0.31698 | -3.6125 | 38.1152 | 5 | 45 | -30 | 0
Passenger Cars | Petrol Hybrid | Small | Euro 7 | VOC | RANGE 2 | July | 0.31698 | -3.6125 | 38.1152 | 5 | 45 | -30 | 0
Passenger Cars | Petrol Hybrid | Small | Euro 7 | VOC | RANGE 2 | August | 0.31698 | -3.6125 | 38.1152 | 5 | 45 | -30 | 0
Passenger Cars | Petrol Hybrid | Small | Euro 7 | VOC | RANGE 2 | September | 0.31698 | -3.6125 | 38.1152 | 5 | 45 | -30 | 0
Passenger Cars | Petrol Hybrid | Small | Euro 7 | VOC | RANGE 2 | October | 0.31698 | -3.6125 | 38.1152 | 5 | 45 | -30 | 0
Passenger Cars | Petrol Hybrid | Small | Euro 7 | VOC | RANGE 2 | November | 0.31698 | -3.6125 | 38.1152 | 5 | 45 | -30 | 0
Passenger Cars | Petrol Hybrid | Small | Euro 7 | VOC | RANGE 2 | December | 0.31698 | -3.6125 | 38.1152 | 5 | 45 | -30 | 0
Passenger Cars | Petrol Hybrid | Medium | Euro 4 | VOC | RANGE 1 | January | 0.157 | -0.207 | 7.009 | 5 | 35 | -20 | 15
Passenger Cars | Petrol Hybrid | Medium | Euro 4 | VOC | RANGE 1 | February | 0.157 | -0.207 | 7.009 | 5 | 35 | -20 | 15
Passenger Cars | Petrol Hybrid | Medium | Euro 4 | VOC | RANGE 1 | March | 0.157 | -0.207 | 7.009 | 5 | 35 | -20 | 15
Passenger Cars | Petrol Hybrid | Medium | Euro 4 | VOC | RANGE 1 | April | 0.157 | -0.207 | 7.009 | 5 | 35 | -20 | 15
Passenger Cars | Petrol Hybrid | Medium | Euro 4 | VOC | RANGE 1 | May | 0.157 | -0.207 | 7.009 | 5 | 35 | -20 | 15
Passenger Cars | Petrol Hybrid | Medium | Euro 4 | VOC | RANGE 1 | June | 0.157 | -0.207 | 7.009 | 5 | 35 | -20 | 15
Passenger Cars | Petrol Hybrid | Medium | Euro 4 | VOC | RANGE 1 | July | 0.157 | -0.207 | 7.009 | 5 | 35 | -20 | 15
Passenger Cars | Petrol Hybrid | Medium | Euro 4 | VOC | RANGE 1 | August | 0.157 | -0.207 | 7.009 | 5 | 35 | -20 | 15
Passenger Cars | Petrol Hybrid | Medium | Euro 4 | VOC | RANGE 1 | September | 0.157 | -0.207 | 7.009 | 5 | 35 | -20 | 15
Passenger Cars | Petrol Hybrid | Medium | Euro 4 | VOC | RANGE 1 | October | 0.157 | -0.207 | 7.009 | 5 | 35 | -20 | 15
Passenger Cars | Petrol Hybrid | Medium | Euro 4 | VOC | RANGE 1 | November | 0.157 | -0.207 | 7.009 | 5 | 35 | -20 | 15
Passenger Cars | Petrol Hybrid | Medium | Euro 4 | VOC | RANGE 1 | December | 0.157 | -0.207 | 7.009 | 5 | 35 | -20 | 15
Passenger Cars | Petrol Hybrid | Medium | Euro 4 | VOC | RANGE 2 | January | 0.282 | -0.338 | 4.098 | 35 | 45 | -20 | 15
Passenger Cars | Petrol Hybrid | Medium | Euro 4 | VOC | RANGE 2 | February | 0.282 | -0.338 | 4.098 | 35 | 45 | -20 | 15
Passenger Cars | Petrol Hybrid | Medium | Euro 4 | VOC | RANGE 2 | March | 0.282 | -0.338 | 4.098 | 35 | 45 | -20 | 15
Passenger Cars | Petrol Hybrid | Medium | Euro 4 | VOC | RANGE 2 | April | 0.282 | -0.338 | 4.098 | 35 | 45 | -20 | 15
Passenger Cars | Petrol Hybrid | Medium | Euro 4 | VOC | RANGE 2 | May | 0.282 | -0.338 | 4.098 | 35 | 45 | -20 | 15
Passenger Cars | Petrol Hybrid | Medium | Euro 4 | VOC | RANGE 2 | June | 0.282 | -0.338 | 4.098 | 35 | 45 | -20 | 15
Passenger Cars | Petrol Hybrid | Medium | Euro 4 | VOC | RANGE 2 | July | 0.282 | -0.338 | 4.098 | 35 | 45 | -20 | 15
Passenger Cars | Petrol Hybrid | Medium | Euro 4 | VOC | RANGE 2 | August | 0.282 | -0.338 | 4.098 | 35 | 45 | -20 | 15
Passenger Cars | Petrol Hybrid | Medium | Euro 4 | VOC | RANGE 2 | September | 0.282 | -0.338 | 4.098 | 35 | 45 | -20 | 15
Passenger Cars | Petrol Hybrid | Medium | Euro 4 | VOC | RANGE 2 | October | 0.282 | -0.338 | 4.098 | 35 | 45 | -20 | 15
Passenger Cars | Petrol Hybrid | Medium | Euro 4 | VOC | RANGE 2 | November | 0.282 | -0.338 | 4.098 | 35 | 45 | -20 | 15
Passenger Cars | Petrol Hybrid | Medium | Euro 4 | VOC | RANGE 2 | December | 0.282 | -0.338 | 4.098 | 35 | 45 | -20 | 15
Passenger Cars | Petrol Hybrid | Medium | Euro 4 | VOC | RANGE 3 | January | 0.0476 | -0.477 | 13.44 | 5 | 45 | 15 | 50
Passenger Cars | Petrol Hybrid | Medium | Euro 4 | VOC | RANGE 3 | February | 0.0476 | -0.477 | 13.44 | 5 | 45 | 15 | 50
Passenger Cars | Petrol Hybrid | Medium | Euro 4 | VOC | RANGE 3 | March | 0.0476 | -0.477 | 13.44 | 5 | 45 | 15 | 50
Passenger Cars | Petrol Hybrid | Medium | Euro 4 | VOC | RANGE 3 | April | 0.0476 | -0.477 | 13.44 | 5 | 45 | 15 | 50
Passenger Cars | Petrol Hybrid | Medium | Euro 4 | VOC | RANGE 3 | May | 0.0476 | -0.477 | 13.44 | 5 | 45 | 15 | 50
Passenger Cars | Petrol Hybrid | Medium | Euro 4 | VOC | RANGE 3 | June | 0.0476 | -0.477 | 13.44 | 5 | 45 | 15 | 50
Passenger Cars | Petrol Hybrid | Medium | Euro 4 | VOC | RANGE 3 | July | 0.0476 | -0.477 | 13.44 | 5 | 45 | 15 | 50
Passenger Cars | Petrol Hybrid | Medium | Euro 4 | VOC | RANGE 3 | August | 0.0476 | -0.477 | 13.44 | 5 | 45 | 15 | 50
Passenger Cars | Petrol Hybrid | Medium | Euro 4 | VOC | RANGE 3 | September | 0.0476 | -0.477 | 13.44 | 5 | 45 | 15 | 50
Passenger Cars | Petrol Hybrid | Medium | Euro 4 | VOC | RANGE 3 | October | 0.0476 | -0.477 | 13.44 | 5 | 45 | 15 | 50
Passenger Cars | Petrol Hybrid | Medium | Euro 4 | VOC | RANGE 3 | November | 0.0476 | -0.477 | 13.44 | 5 | 45 | 15 | 50
Passenger Cars | Petrol Hybrid | Medium | Euro 4 | VOC | RANGE 3 | December | 0.0476 | -0.477 | 13.44 | 5 | 45 | 15 | 50
Passenger Cars | Petrol Hybrid | Medium | Euro 5 | VOC | RANGE 1 | January | 0.157 | -0.207 | 7.009 | 5 | 35 | -20 | 15
Passenger Cars | Petrol Hybrid | Medium | Euro 5 | VOC | RANGE 1 | February | 0.157 | -0.207 | 7.009 | 5 | 35 | -20 | 15
Passenger Cars | Petrol Hybrid | Medium | Euro 5 | VOC | RANGE 1 | March | 0.157 | -0.207 | 7.009 | 5 | 35 | -20 | 15
Passenger Cars | Petrol Hybrid | Medium | Euro 5 | VOC | RANGE 1 | April | 0.157 | -0.207 | 7.009 | 5 | 35 | -20 | 15
Passenger Cars | Petrol Hybrid | Medium | Euro 5 | VOC | RANGE 1 | May | 0.157 | -0.207 | 7.009 | 5 | 35 | -20 | 15
Passenger Cars | Petrol Hybrid | Medium | Euro 5 | VOC | RANGE 1 | June | 0.157 | -0.207 | 7.009 | 5 | 35 | -20 | 15
Passenger Cars | Petrol Hybrid | Medium | Euro 5 | VOC | RANGE 1 | July | 0.157 | -0.207 | 7.009 | 5 | 35 | -20 | 15
Passenger Cars | Petrol Hybrid | Medium | Euro 5 | VOC | RANGE 1 | August | 0.157 | -0.207 | 7.009 | 5 | 35 | -20 | 15
Passenger Cars | Petrol Hybrid | Medium | Euro 5 | VOC | RANGE 1 | September | 0.157 | -0.207 | 7.009 | 5 | 35 | -20 | 15
Passenger Cars | Petrol Hybrid | Medium | Euro 5 | VOC | RANGE 1 | October | 0.157 | -0.207 | 7.009 | 5 | 35 | -20 | 15
Passenger Cars | Petrol Hybrid | Medium | Euro 5 | VOC | RANGE 1 | November | 0.157 | -0.207 | 7.009 | 5 | 35 | -20 | 15
Passenger Cars | Petrol Hybrid | Medium | Euro 5 | VOC | RANGE 1 | December | 0.157 | -0.207 | 7.009 | 5 | 35 | -20 | 15
Passenger Cars | Petrol Hybrid | Medium | Euro 5 | VOC | RANGE 2 | January | 0.282 | -0.338 | 4.098 | 35 | 45 | -20 | 15
Passenger Cars | Petrol Hybrid | Medium | Euro 5 | VOC | RANGE 2 | February | 0.282 | -0.338 | 4.098 | 35 | 45 | -20 | 15
Passenger Cars | Petrol Hybrid | Medium | Euro 5 | VOC | RANGE 2 | March | 0.282 | -0.338 | 4.098 | 35 | 45 | -20 | 15
Passenger Cars | Petrol Hybrid | Medium | Euro 5 | VOC | RANGE 2 | April | 0.282 | -0.338 | 4.098 | 35 | 45 | -20 | 15
Passenger Cars | Petrol Hybrid | Medium | Euro 5 | VOC | RANGE 2 | May | 0.282 | -0.338 | 4.098 | 35 | 45 | -20 | 15
Passenger Cars | Petrol Hybrid | Medium | Euro 5 | VOC | RANGE 2 | June | 0.282 | -0.338 | 4.098 | 35 | 45 | -20 | 15
Passenger Cars | Petrol Hybrid | Medium | Euro 5 | VOC | RANGE 2 | July | 0.282 | -0.338 | 4.098 | 35 | 45 | -20 | 15
Passenger Cars | Petrol Hybrid | Medium | Euro 5 | VOC | RANGE 2 | August | 0.282 | -0.338 | 4.098 | 35 | 45 | -20 | 15
Passenger Cars | Petrol Hybrid | Medium | Euro 5 | VOC | RANGE 2 | September | 0.282 | -0.338 | 4.098 | 35 | 45 | -20 | 15
Passenger Cars | Petrol Hybrid | Medium | Euro 5 | VOC | RANGE 2 | October | 0.282 | -0.338 | 4.098 | 35 | 45 | -20 | 15
Passenger Cars | Petrol Hybrid | Medium | Euro 5 | VOC | RANGE 2 | November | 0.282 | -0.338 | 4.098 | 35 | 45 | -20 | 15
Passenger Cars | Petrol Hybrid | Medium | Euro 5 | VOC | RANGE 2 | December | 0.282 | -0.338 | 4.098 | 35 | 45 | -20 | 15
Passenger Cars | Petrol Hybrid | Medium | Euro 5 | VOC | RANGE 3 | January | 0.0476 | -0.477 | 13.44 | 5 | 45 | 15 | 50
Passenger Cars | Petrol Hybrid | Medium | Euro 5 | VOC | RANGE 3 | February | 0.0476 | -0.477 | 13.44 | 5 | 45 | 15 | 50
Passenger Cars | Petrol Hybrid | Medium | Euro 5 | VOC | RANGE 3 | March | 0.0476 | -0.477 | 13.44 | 5 | 45 | 15 | 50
Passenger Cars | Petrol Hybrid | Medium | Euro 5 | VOC | RANGE 3 | April | 0.0476 | -0.477 | 13.44 | 5 | 45 | 15 | 50
Passenger Cars | Petrol Hybrid | Medium | Euro 5 | VOC | RANGE 3 | May | 0.0476 | -0.477 | 13.44 | 5 | 45 | 15 | 50
Passenger Cars | Petrol Hybrid | Medium | Euro 5 | VOC | RANGE 3 | June | 0.0476 | -0.477 | 13.44 | 5 | 45 | 15 | 50
Passenger Cars | Petrol Hybrid | Medium | Euro 5 | VOC | RANGE 3 | July | 0.0476 | -0.477 | 13.44 | 5 | 45 | 15 | 50
Passenger Cars | Petrol Hybrid | Medium | Euro 5 | VOC | RANGE 3 | August | 0.0476 | -0.477 | 13.44 | 5 | 45 | 15 | 50
Passenger Cars | Petrol Hybrid | Medium | Euro 5 | VOC | RANGE 3 | September | 0.0476 | -0.477 | 13.44 | 5 | 45 | 15 | 50
Passenger Cars | Petrol Hybrid | Medium | Euro 5 | VOC | RANGE 3 | October | 0.0476 | -0.477 | 13.44 | 5 | 45 | 15 | 50
Passenger Cars | Petrol Hybrid | Medium | Euro 5 | VOC | RANGE 3 | November | 0.0476 | -0.477 | 13.44 | 5 | 45 | 15 | 50
Passenger Cars | Petrol Hybrid | Medium | Euro 5 | VOC | RANGE 3 | December | 0.0476 | -0.477 | 13.44 | 5 | 45 | 15 | 50
Passenger Cars | Petrol Hybrid | Medium | Euro 6 a/b/c | VOC | RANGE 1 | January | 0.16635 | 0 | 43.8589 | 5 | 45 | 0 | 50
Passenger Cars | Petrol Hybrid | Medium | Euro 6 a/b/c | VOC | RANGE 1 | February | 0.16635 | 0 | 43.8589 | 5 | 45 | 0 | 50
Passenger Cars | Petrol Hybrid | Medium | Euro 6 a/b/c | VOC | RANGE 1 | March | 0.16635 | 0 | 43.8589 | 5 | 45 | 0 | 50
Passenger Cars | Petrol Hybrid | Medium | Euro 6 a/b/c | VOC | RANGE 1 | April | 0.16635 | 0 | 43.8589 | 5 | 45 | 0 | 50
Passenger Cars | Petrol Hybrid | Medium | Euro 6 a/b/c | VOC | RANGE 1 | May | 0.16635 | 0 | 43.8589 | 5 | 45 | 0 | 50
Passenger Cars | Petrol Hybrid | Medium | Euro 6 a/b/c | VOC | RANGE 1 | June | 0.16635 | 0 | 43.8589 | 5 | 45 | 0 | 50
Passenger Cars | Petrol Hybrid | Medium | Euro 6 a/b/c | VOC | RANGE 1 | July | 0.16635 | 0 | 43.8589 | 5 | 45 | 0 | 50
Passenger Cars | Petrol Hybrid | Medium | Euro 6 a/b/c | VOC | RANGE 1 | August | 0.16635 | 0 | 43.8589 | 5 | 45 | 0 | 50
Passenger Cars | Petrol Hybrid | Medium | Euro 6 a/b/c | VOC | RANGE 1 | September | 0.16635 | 0 | 43.8589 | 5 | 45 | 0 | 50
Passenger Cars | Petrol Hybrid | Medium | Euro 6 a/b/c | VOC | RANGE 1 | October | 0.16635 | 0 | 43.8589 | 5 | 45 | 0 | 50
Passenger Cars | Petrol Hybrid | Medium | Euro 6 a/b/c | VOC | RANGE 1 | November | 0.16635 | 0 | 43.8589 | 5 | 45 | 0 | 50
Passenger Cars | Petrol Hybrid | Medium | Euro 6 a/b/c | VOC | RANGE 1 | December | 0.16635 | 0 | 43.8589 | 5 | 45 | 0 | 50
Passenger Cars | Petrol Hybrid | Medium | Euro 6 a/b/c | VOC | RANGE 2 | January | 0.31698 | -3.6125 | 38.1152 | 5 | 45 | -30 | 0
Passenger Cars | Petrol Hybrid | Medium | Euro 6 a/b/c | VOC | RANGE 2 | February | 0.31698 | -3.6125 | 38.1152 | 5 | 45 | -30 | 0
Passenger Cars | Petrol Hybrid | Medium | Euro 6 a/b/c | VOC | RANGE 2 | March | 0.31698 | -3.6125 | 38.1152 | 5 | 45 | -30 | 0
Passenger Cars | Petrol Hybrid | Medium | Euro 6 a/b/c | VOC | RANGE 2 | April | 0.31698 | -3.6125 | 38.1152 | 5 | 45 | -30 | 0
Passenger Cars | Petrol Hybrid | Medium | Euro 6 a/b/c | VOC | RANGE 2 | May | 0.31698 | -3.6125 | 38.1152 | 5 | 45 | -30 | 0
Passenger Cars | Petrol Hybrid | Medium | Euro 6 a/b/c | VOC | RANGE 2 | June | 0.31698 | -3.6125 | 38.1152 | 5 | 45 | -30 | 0
Passenger Cars | Petrol Hybrid | Medium | Euro 6 a/b/c | VOC | RANGE 2 | July | 0.31698 | -3.6125 | 38.1152 | 5 | 45 | -30 | 0
Passenger Cars | Petrol Hybrid | Medium | Euro 6 a/b/c | VOC | RANGE 2 | August | 0.31698 | -3.6125 | 38.1152 | 5 | 45 | -30 | 0
Passenger Cars | Petrol Hybrid | Medium | Euro 6 a/b/c | VOC | RANGE 2 | September | 0.31698 | -3.6125 | 38.1152 | 5 | 45 | -30 | 0
Passenger Cars | Petrol Hybrid | Medium | Euro 6 a/b/c | VOC | RANGE 2 | October | 0.31698 | -3.6125 | 38.1152 | 5 | 45 | -30 | 0
Passenger Cars | Petrol Hybrid | Medium | Euro 6 a/b/c | VOC | RANGE 2 | November | 0.31698 | -3.6125 | 38.1152 | 5 | 45 | -30 | 0
Passenger Cars | Petrol Hybrid | Medium | Euro 6 a/b/c | VOC | RANGE 2 | December | 0.31698 | -3.6125 | 38.1152 | 5 | 45 | -30 | 0
Passenger Cars | Petrol Hybrid | Medium | Euro 6 d-temp | VOC | RANGE 1 | January | 0.16635 | 0 | 43.8589 | 5 | 45 | 0 | 50
Passenger Cars | Petrol Hybrid | Medium | Euro 6 d-temp | VOC | RANGE 1 | February | 0.16635 | 0 | 43.8589 | 5 | 45 | 0 | 50
Passenger Cars | Petrol Hybrid | Medium | Euro 6 d-temp | VOC | RANGE 1 | March | 0.16635 | 0 | 43.8589 | 5 | 45 | 0 | 50
Passenger Cars | Petrol Hybrid | Medium | Euro 6 d-temp | VOC | RANGE 1 | April | 0.16635 | 0 | 43.8589 | 5 | 45 | 0 | 50
Passenger Cars | Petrol Hybrid | Medium | Euro 6 d-temp | VOC | RANGE 1 | May | 0.16635 | 0 | 43.8589 | 5 | 45 | 0 | 50
Passenger Cars | Petrol Hybrid | Medium | Euro 6 d-temp | VOC | RANGE 1 | June | 0.16635 | 0 | 43.8589 | 5 | 45 | 0 | 50
Passenger Cars | Petrol Hybrid | Medium | Euro 6 d-temp | VOC | RANGE 1 | July | 0.16635 | 0 | 43.8589 | 5 | 45 | 0 | 50
Passenger Cars | Petrol Hybrid | Medium | Euro 6 d-temp | VOC | RANGE 1 | August | 0.16635 | 0 | 43.8589 | 5 | 45 | 0 | 50
Passenger Cars | Petrol Hybrid | Medium | Euro 6 d-temp | VOC | RANGE 1 | September | 0.16635 | 0 | 43.8589 | 5 | 45 | 0 | 50
Passenger Cars | Petrol Hybrid | Medium | Euro 6 d-temp | VOC | RANGE 1 | October | 0.16635 | 0 | 43.8589 | 5 | 45 | 0 | 50
Passenger Cars | Petrol Hybrid | Medium | Euro 6 d-temp | VOC | RANGE 1 | November | 0.16635 | 0 | 43.8589 | 5 | 45 | 0 | 50
Passenger Cars | Petrol Hybrid | Medium | Euro 6 d-temp | VOC | RANGE 1 | December | 0.16635 | 0 | 43.8589 | 5 | 45 | 0 | 50
Passenger Cars | Petrol Hybrid | Medium | Euro 6 d-temp | VOC | RANGE 2 | January | 0.31698 | -3.6125 | 38.1152 | 5 | 45 | -30 | 0
Passenger Cars | Petrol Hybrid | Medium | Euro 6 d-temp | VOC | RANGE 2 | February | 0.31698 | -3.6125 | 38.1152 | 5 | 45 | -30 | 0
Passenger Cars | Petrol Hybrid | Medium | Euro 6 d-temp | VOC | RANGE 2 | March | 0.31698 | -3.6125 | 38.1152 | 5 | 45 | -30 | 0
Passenger Cars | Petrol Hybrid | Medium | Euro 6 d-temp | VOC | RANGE 2 | April | 0.31698 | -3.6125 | 38.1152 | 5 | 45 | -30 | 0
Passenger Cars | Petrol Hybrid | Medium | Euro 6 d-temp | VOC | RANGE 2 | May | 0.31698 | -3.6125 | 38.1152 | 5 | 45 | -30 | 0
Passenger Cars | Petrol Hybrid | Medium | Euro 6 d-temp | VOC | RANGE 2 | June | 0.31698 | -3.6125 | 38.1152 | 5 | 45 | -30 | 0
Passenger Cars | Petrol Hybrid | Medium | Euro 6 d-temp | VOC | RANGE 2 | July | 0.31698 | -3.6125 | 38.1152 | 5 | 45 | -30 | 0
Passenger Cars | Petrol Hybrid | Medium | Euro 6 d-temp | VOC | RANGE 2 | August | 0.31698 | -3.6125 | 38.1152 | 5 | 45 | -30 | 0
Passenger Cars | Petrol Hybrid | Medium | Euro 6 d-temp | VOC | RANGE 2 | September | 0.31698 | -3.6125 | 38.1152 | 5 | 45 | -30 | 0
Passenger Cars | Petrol Hybrid | Medium | Euro 6 d-temp | VOC | RANGE 2 | October | 0.31698 | -3.6125 | 38.1152 | 5 | 45 | -30 | 0
Passenger Cars | Petrol Hybrid | Medium | Euro 6 d-temp | VOC | RANGE 2 | November | 0.31698 | -3.6125 | 38.1152 | 5 | 45 | -30 | 0
Passenger Cars | Petrol Hybrid | Medium | Euro 6 d-temp | VOC | RANGE 2 | December | 0.31698 | -3.6125 | 38.1152 | 5 | 45 | -30 | 0
Passenger Cars | Petrol Hybrid | Medium | Euro 6 d/e | VOC | RANGE 1 | January | 0.16635 | 0 | 43.8589 | 5 | 45 | 0 | 50
Passenger Cars | Petrol Hybrid | Medium | Euro 6 d/e | VOC | RANGE 1 | February | 0.16635 | 0 | 43.8589 | 5 | 45 | 0 | 50
Passenger Cars | Petrol Hybrid | Medium | Euro 6 d/e | VOC | RANGE 1 | March | 0.16635 | 0 | 43.8589 | 5 | 45 | 0 | 50
Passenger Cars | Petrol Hybrid | Medium | Euro 6 d/e | VOC | RANGE 1 | April | 0.16635 | 0 | 43.8589 | 5 | 45 | 0 | 50
Passenger Cars | Petrol Hybrid | Medium | Euro 6 d/e | VOC | RANGE 1 | May | 0.16635 | 0 | 43.8589 | 5 | 45 | 0 | 50
Passenger Cars | Petrol Hybrid | Medium | Euro 6 d/e | VOC | RANGE 1 | June | 0.16635 | 0 | 43.8589 | 5 | 45 | 0 | 50
Passenger Cars | Petrol Hybrid | Medium | Euro 6 d/e | VOC | RANGE 1 | July | 0.16635 | 0 | 43.8589 | 5 | 45 | 0 | 50
Passenger Cars | Petrol Hybrid | Medium | Euro 6 d/e | VOC | RANGE 1 | August | 0.16635 | 0 | 43.8589 | 5 | 45 | 0 | 50
Passenger Cars | Petrol Hybrid | Medium | Euro 6 d/e | VOC | RANGE 1 | September | 0.16635 | 0 | 43.8589 | 5 | 45 | 0 | 50
Passenger Cars | Petrol Hybrid | Medium | Euro 6 d/e | VOC | RANGE 1 | October | 0.16635 | 0 | 43.8589 | 5 | 45 | 0 | 50
Passenger Cars | Petrol Hybrid | Medium | Euro 6 d/e | VOC | RANGE 1 | November | 0.16635 | 0 | 43.8589 | 5 | 45 | 0 | 50
Passenger Cars | Petrol Hybrid | Medium | Euro 6 d/e | VOC | RANGE 1 | December | 0.16635 | 0 | 43.8589 | 5 | 45 | 0 | 50
Passenger Cars | Petrol Hybrid | Medium | Euro 6 d/e | VOC | RANGE 2 | January | 0.31698 | -3.6125 | 38.1152 | 5 | 45 | -30 | 0
Passenger Cars | Petrol Hybrid | Medium | Euro 6 d/e | VOC | RANGE 2 | February | 0.31698 | -3.6125 | 38.1152 | 5 | 45 | -30 | 0
Passenger Cars | Petrol Hybrid | Medium | Euro 6 d/e | VOC | RANGE 2 | March | 0.31698 | -3.6125 | 38.1152 | 5 | 45 | -30 | 0
Passenger Cars | Petrol Hybrid | Medium | Euro 6 d/e | VOC | RANGE 2 | April | 0.31698 | -3.6125 | 38.1152 | 5 | 45 | -30 | 0
Passenger Cars | Petrol Hybrid | Medium | Euro 6 d/e | VOC | RANGE 2 | May | 0.31698 | -3.6125 | 38.1152 | 5 | 45 | -30 | 0
Passenger Cars | Petrol Hybrid | Medium | Euro 6 d/e | VOC | RANGE 2 | June | 0.31698 | -3.6125 | 38.1152 | 5 | 45 | -30 | 0
Passenger Cars | Petrol Hybrid | Medium | Euro 6 d/e | VOC | RANGE 2 | July | 0.31698 | -3.6125 | 38.1152 | 5 | 45 | -30 | 0
Passenger Cars | Petrol Hybrid | Medium | Euro 6 d/e | VOC | RANGE 2 | August | 0.31698 | -3.6125 | 38.1152 | 5 | 45 | -30 | 0
Passenger Cars | Petrol Hybrid | Medium | Euro 6 d/e | VOC | RANGE 2 | September | 0.31698 | -3.6125 | 38.1152 | 5 | 45 | -30 | 0
Passenger Cars | Petrol Hybrid | Medium | Euro 6 d/e | VOC | RANGE 2 | October | 0.31698 | -3.6125 | 38.1152 | 5 | 45 | -30 | 0
Passenger Cars | Petrol Hybrid | Medium | Euro 6 d/e | VOC | RANGE 2 | November | 0.31698 | -3.6125 | 38.1152 | 5 | 45 | -30 | 0
Passenger Cars | Petrol Hybrid | Medium | Euro 6 d/e | VOC | RANGE 2 | December | 0.31698 | -3.6125 | 38.1152 | 5 | 45 | -30 | 0
Passenger Cars | Petrol Hybrid | Medium | Euro 7 | VOC | RANGE 1 | January | 0.16635 | 0 | 43.8589 | 5 | 45 | 0 | 50
Passenger Cars | Petrol Hybrid | Medium | Euro 7 | VOC | RANGE 1 | February | 0.16635 | 0 | 43.8589 | 5 | 45 | 0 | 50
Passenger Cars | Petrol Hybrid | Medium | Euro 7 | VOC | RANGE 1 | March | 0.16635 | 0 | 43.8589 | 5 | 45 | 0 | 50
Passenger Cars | Petrol Hybrid | Medium | Euro 7 | VOC | RANGE 1 | April | 0.16635 | 0 | 43.8589 | 5 | 45 | 0 | 50
Passenger Cars | Petrol Hybrid | Medium | Euro 7 | VOC | RANGE 1 | May | 0.16635 | 0 | 43.8589 | 5 | 45 | 0 | 50
Passenger Cars | Petrol Hybrid | Medium | Euro 7 | VOC | RANGE 1 | June | 0.16635 | 0 | 43.8589 | 5 | 45 | 0 | 50
Passenger Cars | Petrol Hybrid | Medium | Euro 7 | VOC | RANGE 1 | July | 0.16635 | 0 | 43.8589 | 5 | 45 | 0 | 50
Passenger Cars | Petrol Hybrid | Medium | Euro 7 | VOC | RANGE 1 | August | 0.16635 | 0 | 43.8589 | 5 | 45 | 0 | 50
Passenger Cars | Petrol Hybrid | Medium | Euro 7 | VOC | RANGE 1 | September | 0.16635 | 0 | 43.8589 | 5 | 45 | 0 | 50
Passenger Cars | Petrol Hybrid | Medium | Euro 7 | VOC | RANGE 1 | October | 0.16635 | 0 | 43.8589 | 5 | 45 | 0 | 50
Passenger Cars | Petrol Hybrid | Medium | Euro 7 | VOC | RANGE 1 | November | 0.16635 | 0 | 43.8589 | 5 | 45 | 0 | 50
Passenger Cars | Petrol Hybrid | Medium | Euro 7 | VOC | RANGE 1 | December | 0.16635 | 0 | 43.8589 | 5 | 45 | 0 | 50
Passenger Cars | Petrol Hybrid | Medium | Euro 7 | VOC | RANGE 2 | January | 0.31698 | -3.6125 | 38.1152 | 5 | 45 | -30 | 0
Passenger Cars | Petrol Hybrid | Medium | Euro 7 | VOC | RANGE 2 | February | 0.31698 | -3.6125 | 38.1152 | 5 | 45 | -30 | 0
Passenger Cars | Petrol Hybrid | Medium | Euro 7 | VOC | RANGE 2 | March | 0.31698 | -3.6125 | 38.1152 | 5 | 45 | -30 | 0
Passenger Cars | Petrol Hybrid | Medium | Euro 7 | VOC | RANGE 2 | April | 0.31698 | -3.6125 | 38.1152 | 5 | 45 | -30 | 0
Passenger Cars | Petrol Hybrid | Medium | Euro 7 | VOC | RANGE 2 | May | 0.31698 | -3.6125 | 38.1152 | 5 | 45 | -30 | 0
Passenger Cars | Petrol Hybrid | Medium | Euro 7 | VOC | RANGE 2 | June | 0.31698 | -3.6125 | 38.1152 | 5 | 45 | -30 | 0
Passenger Cars | Petrol Hybrid | Medium | Euro 7 | VOC | RANGE 2 | July | 0.31698 | -3.6125 | 38.1152 | 5 | 45 | -30 | 0
Passenger Cars | Petrol Hybrid | Medium | Euro 7 | VOC | RANGE 2 | August | 0.31698 | -3.6125 | 38.1152 | 5 | 45 | -30 | 0
Passenger Cars | Petrol Hybrid | Medium | Euro 7 | VOC | RANGE 2 | September | 0.31698 | -3.6125 | 38.1152 | 5 | 45 | -30 | 0
Passenger Cars | Petrol Hybrid | Medium | Euro 7 | VOC | RANGE 2 | October | 0.31698 | -3.6125 | 38.1152 | 5 | 45 | -30 | 0
Passenger Cars | Petrol Hybrid | Medium | Euro 7 | VOC | RANGE 2 | November | 0.31698 | -3.6125 | 38.1152 | 5 | 45 | -30 | 0
Passenger Cars | Petrol Hybrid | Medium | Euro 7 | VOC | RANGE 2 | December | 0.31698 | -3.6125 | 38.1152 | 5 | 45 | -30 | 0
Passenger Cars | Petrol Hybrid | Large-SUV-Executive | Euro 4 | VOC | RANGE 1 | January | 0.0814 | -0.165 | 6.464 | 5 | 35 | -20 | 15
Passenger Cars | Petrol Hybrid | Large-SUV-Executive | Euro 4 | VOC | RANGE 1 | February | 0.0814 | -0.165 | 6.464 | 5 | 35 | -20 | 15
Passenger Cars | Petrol Hybrid | Large-SUV-Executive | Euro 4 | VOC | RANGE 1 | March | 0.0814 | -0.165 | 6.464 | 5 | 35 | -20 | 15
Passenger Cars | Petrol Hybrid | Large-SUV-Executive | Euro 4 | VOC | RANGE 1 | April | 0.0814 | -0.165 | 6.464 | 5 | 35 | -20 | 15
Passenger Cars | Petrol Hybrid | Large-SUV-Executive | Euro 4 | VOC | RANGE 1 | May | 0.0814 | -0.165 | 6.464 | 5 | 35 | -20 | 15
Passenger Cars | Petrol Hybrid | Large-SUV-Executive | Euro 4 | VOC | RANGE 1 | June | 0.0814 | -0.165 | 6.464 | 5 | 35 | -20 | 15
Passenger Cars | Petrol Hybrid | Large-SUV-Executive | Euro 4 | VOC | RANGE 1 | July | 0.0814 | -0.165 | 6.464 | 5 | 35 | -20 | 15
Passenger Cars | Petrol Hybrid | Large-SUV-Executive | Euro 4 | VOC | RANGE 1 | August | 0.0814 | -0.165 | 6.464 | 5 | 35 | -20 | 15
Passenger Cars | Petrol Hybrid | Large-SUV-Executive | Euro 4 | VOC | RANGE 1 | September | 0.0814 | -0.165 | 6.464 | 5 | 35 | -20 | 15
Passenger Cars | Petrol Hybrid | Large-SUV-Executive | Euro 4 | VOC | RANGE 1 | October | 0.0814 | -0.165 | 6.464 | 5 | 35 | -20 | 15
Passenger Cars | Petrol Hybrid | Large-SUV-Executive | Euro 4 | VOC | RANGE 1 | November | 0.0814 | -0.165 | 6.464 | 5 | 35 | -20 | 15
Passenger Cars | Petrol Hybrid | Large-SUV-Executive | Euro 4 | VOC | RANGE 1 | December | 0.0814 | -0.165 | 6.464 | 5 | 35 | -20 | 15
Passenger Cars | Petrol Hybrid | Large-SUV-Executive | Euro 4 | VOC | RANGE 2 | January | 0.116 | -0.229 | 5.739 | 35 | 45 | -20 | 15
Passenger Cars | Petrol Hybrid | Large-SUV-Executive | Euro 4 | VOC | RANGE 2 | February | 0.116 | -0.229 | 5.739 | 35 | 45 | -20 | 15
Passenger Cars | Petrol Hybrid | Large-SUV-Executive | Euro 4 | VOC | RANGE 2 | March | 0.116 | -0.229 | 5.739 | 35 | 45 | -20 | 15
Passenger Cars | Petrol Hybrid | Large-SUV-Executive | Euro 4 | VOC | RANGE 2 | April | 0.116 | -0.229 | 5.739 | 35 | 45 | -20 | 15
Passenger Cars | Petrol Hybrid | Large-SUV-Executive | Euro 4 | VOC | RANGE 2 | May | 0.116 | -0.229 | 5.739 | 35 | 45 | -20 | 15
Passenger Cars | Petrol Hybrid | Large-SUV-Executive | Euro 4 | VOC | RANGE 2 | June | 0.116 | -0.229 | 5.739 | 35 | 45 | -20 | 15
Passenger Cars | Petrol Hybrid | Large-SUV-Executive | Euro 4 | VOC | RANGE 2 | July | 0.116 | -0.229 | 5.739 | 35 | 45 | -20 | 15
Passenger Cars | Petrol Hybrid | Large-SUV-Executive | Euro 4 | VOC | RANGE 2 | August | 0.116 | -0.229 | 5.739 | 35 | 45 | -20 | 15
Passenger Cars | Petrol Hybrid | Large-SUV-Executive | Euro 4 | VOC | RANGE 2 | September | 0.116 | -0.229 | 5.739 | 35 | 45 | -20 | 15
Passenger Cars | Petrol Hybrid | Large-SUV-Executive | Euro 4 | VOC | RANGE 2 | October | 0.116 | -0.229 | 5.739 | 35 | 45 | -20 | 15
Passenger Cars | Petrol Hybrid | Large-SUV-Executive | Euro 4 | VOC | RANGE 2 | November | 0.116 | -0.229 | 5.739 | 35 | 45 | -20 | 15
Passenger Cars | Petrol Hybrid | Large-SUV-Executive | Euro 4 | VOC | RANGE 2 | December | 0.116 | -0.229 | 5.739 | 35 | 45 | -20 | 15
Passenger Cars | Petrol Hybrid | Large-SUV-Executive | Euro 4 | VOC | RANGE 3 | January | 0.0175 | -0.346 | 10.462 | 5 | 45 | 15 | 50
Passenger Cars | Petrol Hybrid | Large-SUV-Executive | Euro 4 | VOC | RANGE 3 | February | 0.0175 | -0.346 | 10.462 | 5 | 45 | 15 | 50
Passenger Cars | Petrol Hybrid | Large-SUV-Executive | Euro 4 | VOC | RANGE 3 | March | 0.0175 | -0.346 | 10.462 | 5 | 45 | 15 | 50
Passenger Cars | Petrol Hybrid | Large-SUV-Executive | Euro 4 | VOC | RANGE 3 | April | 0.0175 | -0.346 | 10.462 | 5 | 45 | 15 | 50
Passenger Cars | Petrol Hybrid | Large-SUV-Executive | Euro 4 | VOC | RANGE 3 | May | 0.0175 | -0.346 | 10.462 | 5 | 45 | 15 | 50
Passenger Cars | Petrol Hybrid | Large-SUV-Executive | Euro 4 | VOC | RANGE 3 | June | 0.0175 | -0.346 | 10.462 | 5 | 45 | 15 | 50
Passenger Cars | Petrol Hybrid | Large-SUV-Executive | Euro 4 | VOC | RANGE 3 | July | 0.0175 | -0.346 | 10.462 | 5 | 45 | 15 | 50
Passenger Cars | Petrol Hybrid | Large-SUV-Executive | Euro 4 | VOC | RANGE 3 | August | 0.0175 | -0.346 | 10.462 | 5 | 45 | 15 | 50
Passenger Cars | Petrol Hybrid | Large-SUV-Executive | Euro 4 | VOC | RANGE 3 | September | 0.0175 | -0.346 | 10.462 | 5 | 45 | 15 | 50
Passenger Cars | Petrol Hybrid | Large-SUV-Executive | Euro 4 | VOC | RANGE 3 | October | 0.0175 | -0.346 | 10.462 | 5 | 45 | 15 | 50
Passenger Cars | Petrol Hybrid | Large-SUV-Executive | Euro 4 | VOC | RANGE 3 | November | 0.0175 | -0.346 | 10.462 | 5 | 45 | 15 | 50
Passenger Cars | Petrol Hybrid | Large-SUV-Executive | Euro 4 | VOC | RANGE 3 | December | 0.0175 | -0.346 | 10.462 | 5 | 45 | 15 | 50
Passenger Cars | Petrol Hybrid | Large-SUV-Executive | Euro 5 | VOC | RANGE 1 | January | 0.0814 | -0.165 | 6.464 | 5 | 35 | -20 | 15
Passenger Cars | Petrol Hybrid | Large-SUV-Executive | Euro 5 | VOC | RANGE 1 | February | 0.0814 | -0.165 | 6.464 | 5 | 35 | -20 | 15
Passenger Cars | Petrol Hybrid | Large-SUV-Executive | Euro 5 | VOC | RANGE 1 | March | 0.0814 | -0.165 | 6.464 | 5 | 35 | -20 | 15
Passenger Cars | Petrol Hybrid | Large-SUV-Executive | Euro 5 | VOC | RANGE 1 | April | 0.0814 | -0.165 | 6.464 | 5 | 35 | -20 | 15
Passenger Cars | Petrol Hybrid | Large-SUV-Executive | Euro 5 | VOC | RANGE 1 | May | 0.0814 | -0.165 | 6.464 | 5 | 35 | -20 | 15
Passenger Cars | Petrol Hybrid | Large-SUV-Executive | Euro 5 | VOC | RANGE 1 | June | 0.0814 | -0.165 | 6.464 | 5 | 35 | -20 | 15
Passenger Cars | Petrol Hybrid | Large-SUV-Executive | Euro 5 | VOC | RANGE 1 | July | 0.0814 | -0.165 | 6.464 | 5 | 35 | -20 | 15
Passenger Cars | Petrol Hybrid | Large-SUV-Executive | Euro 5 | VOC | RANGE 1 | August | 0.0814 | -0.165 | 6.464 | 5 | 35 | -20 | 15
Passenger Cars | Petrol Hybrid | Large-SUV-Executive | Euro 5 | VOC | RANGE 1 | September | 0.0814 | -0.165 | 6.464 | 5 | 35 | -20 | 15
Passenger Cars | Petrol Hybrid | Large-SUV-Executive | Euro 5 | VOC | RANGE 1 | October | 0.0814 | -0.165 | 6.464 | 5 | 35 | -20 | 15
Passenger Cars | Petrol Hybrid | Large-SUV-Executive | Euro 5 | VOC | RANGE 1 | November | 0.0814 | -0.165 | 6.464 | 5 | 35 | -20 | 15
Passenger Cars | Petrol Hybrid | Large-SUV-Executive | Euro 5 | VOC | RANGE 1 | December | 0.0814 | -0.165 | 6.464 | 5 | 35 | -20 | 15
Passenger Cars | Petrol Hybrid | Large-SUV-Executive | Euro 5 | VOC | RANGE 2 | January | 0.116 | -0.229 | 5.739 | 35 | 45 | -20 | 15
Passenger Cars | Petrol Hybrid | Large-SUV-Executive | Euro 5 | VOC | RANGE 2 | February | 0.116 | -0.229 | 5.739 | 35 | 45 | -20 | 15
Passenger Cars | Petrol Hybrid | Large-SUV-Executive | Euro 5 | VOC | RANGE 2 | March | 0.116 | -0.229 | 5.739 | 35 | 45 | -20 | 15
Passenger Cars | Petrol Hybrid | Large-SUV-Executive | Euro 5 | VOC | RANGE 2 | April | 0.116 | -0.229 | 5.739 | 35 | 45 | -20 | 15
Passenger Cars | Petrol Hybrid | Large-SUV-Executive | Euro 5 | VOC | RANGE 2 | May | 0.116 | -0.229 | 5.739 | 35 | 45 | -20 | 15
Passenger Cars | Petrol Hybrid | Large-SUV-Executive | Euro 5 | VOC | RANGE 2 | June | 0.116 | -0.229 | 5.739 | 35 | 45 | -20 | 15
Passenger Cars | Petrol Hybrid | Large-SUV-Executive | Euro 5 | VOC | RANGE 2 | July | 0.116 | -0.229 | 5.739 | 35 | 45 | -20 | 15
Passenger Cars | Petrol Hybrid | Large-SUV-Executive | Euro 5 | VOC | RANGE 2 | August | 0.116 | -0.229 | 5.739 | 35 | 45 | -20 | 15
Passenger Cars | Petrol Hybrid | Large-SUV-Executive | Euro 5 | VOC | RANGE 2 | September | 0.116 | -0.229 | 5.739 | 35 | 45 | -20 | 15
Passenger Cars | Petrol Hybrid | Large-SUV-Executive | Euro 5 | VOC | RANGE 2 | October | 0.116 | -0.229 | 5.739 | 35 | 45 | -20 | 15
Passenger Cars | Petrol Hybrid | Large-SUV-Executive | Euro 5 | VOC | RANGE 2 | November | 0.116 | -0.229 | 5.739 | 35 | 45 | -20 | 15
Passenger Cars | Petrol Hybrid | Large-SUV-Executive | Euro 5 | VOC | RANGE 2 | December | 0.116 | -0.229 | 5.739 | 35 | 45 | -20 | 15
Passenger Cars | Petrol Hybrid | Large-SUV-Executive | Euro 5 | VOC | RANGE 3 | January | 0.0175 | -0.346 | 10.462 | 5 | 45 | 15 | 50
Passenger Cars | Petrol Hybrid | Large-SUV-Executive | Euro 5 | VOC | RANGE 3 | February | 0.0175 | -0.346 | 10.462 | 5 | 45 | 15 | 50
Passenger Cars | Petrol Hybrid | Large-SUV-Executive | Euro 5 | VOC | RANGE 3 | March | 0.0175 | -0.346 | 10.462 | 5 | 45 | 15 | 50
Passenger Cars | Petrol Hybrid | Large-SUV-Executive | Euro 5 | VOC | RANGE 3 | April | 0.0175 | -0.346 | 10.462 | 5 | 45 | 15 | 50
Passenger Cars | Petrol Hybrid | Large-SUV-Executive | Euro 5 | VOC | RANGE 3 | May | 0.0175 | -0.346 | 10.462 | 5 | 45 | 15 | 50
Passenger Cars | Petrol Hybrid | Large-SUV-Executive | Euro 5 | VOC | RANGE 3 | June | 0.0175 | -0.346 | 10.462 | 5 | 45 | 15 | 50
Passenger Cars | Petrol Hybrid | Large-SUV-Executive | Euro 5 | VOC | RANGE 3 | July | 0.0175 | -0.346 | 10.462 | 5 | 45 | 15 | 50
Passenger Cars | Petrol Hybrid | Large-SUV-Executive | Euro 5 | VOC | RANGE 3 | August | 0.0175 | -0.346 | 10.462 | 5 | 45 | 15 | 50
Passenger Cars | Petrol Hybrid | Large-SUV-Executive | Euro 5 | VOC | RANGE 3 | September | 0.0175 | -0.346 | 10.462 | 5 | 45 | 15 | 50
Passenger Cars | Petrol Hybrid | Large-SUV-Executive | Euro 5 | VOC | RANGE 3 | October | 0.0175 | -0.346 | 10.462 | 5 | 45 | 15 | 50
Passenger Cars | Petrol Hybrid | Large-SUV-Executive | Euro 5 | VOC | RANGE 3 | November | 0.0175 | -0.346 | 10.462 | 5 | 45 | 15 | 50
Passenger Cars | Petrol Hybrid | Large-SUV-Executive | Euro 5 | VOC | RANGE 3 | December | 0.0175 | -0.346 | 10.462 | 5 | 45 | 15 | 50
Passenger Cars | Petrol Hybrid | Large-SUV-Executive | Euro 6 a/b/c | VOC | RANGE 1 | January | 0.16635 | 0 | 43.8589 | 5 | 45 | 0 | 50
Passenger Cars | Petrol Hybrid | Large-SUV-Executive | Euro 6 a/b/c | VOC | RANGE 1 | February | 0.16635 | 0 | 43.8589 | 5 | 45 | 0 | 50
Passenger Cars | Petrol Hybrid | Large-SUV-Executive | Euro 6 a/b/c | VOC | RANGE 1 | March | 0.16635 | 0 | 43.8589 | 5 | 45 | 0 | 50
Passenger Cars | Petrol Hybrid | Large-SUV-Executive | Euro 6 a/b/c | VOC | RANGE 1 | April | 0.16635 | 0 | 43.8589 | 5 | 45 | 0 | 50
Passenger Cars | Petrol Hybrid | Large-SUV-Executive | Euro 6 a/b/c | VOC | RANGE 1 | May | 0.16635 | 0 | 43.8589 | 5 | 45 | 0 | 50
Passenger Cars | Petrol Hybrid | Large-SUV-Executive | Euro 6 a/b/c | VOC | RANGE 1 | June | 0.16635 | 0 | 43.8589 | 5 | 45 | 0 | 50
Passenger Cars | Petrol Hybrid | Large-SUV-Executive | Euro 6 a/b/c | VOC | RANGE 1 | July | 0.16635 | 0 | 43.8589 | 5 | 45 | 0 | 50
Passenger Cars | Petrol Hybrid | Large-SUV-Executive | Euro 6 a/b/c | VOC | RANGE 1 | August | 0.16635 | 0 | 43.8589 | 5 | 45 | 0 | 50
Passenger Cars | Petrol Hybrid | Large-SUV-Executive | Euro 6 a/b/c | VOC | RANGE 1 | September | 0.16635 | 0 | 43.8589 | 5 | 45 | 0 | 50
Passenger Cars | Petrol Hybrid | Large-SUV-Executive | Euro 6 a/b/c | VOC | RANGE 1 | October | 0.16635 | 0 | 43.8589 | 5 | 45 | 0 | 50
Passenger Cars | Petrol Hybrid | Large-SUV-Executive | Euro 6 a/b/c | VOC | RANGE 1 | November | 0.16635 | 0 | 43.8589 | 5 | 45 | 0 | 50
Passenger Cars | Petrol Hybrid | Large-SUV-Executive | Euro 6 a/b/c | VOC | RANGE 1 | December | 0.16635 | 0 | 43.8589 | 5 | 45 | 0 | 50
Passenger Cars | Petrol Hybrid | Large-SUV-Executive | Euro 6 a/b/c | VOC | RANGE 2 | January | 0.31698 | -3.6125 | 38.1152 | 5 | 45 | -30 | 0
Passenger Cars | Petrol Hybrid | Large-SUV-Executive | Euro 6 a/b/c | VOC | RANGE 2 | February | 0.31698 | -3.6125 | 38.1152 | 5 | 45 | -30 | 0
Passenger Cars | Petrol Hybrid | Large-SUV-Executive | Euro 6 a/b/c | VOC | RANGE 2 | March | 0.31698 | -3.6125 | 38.1152 | 5 | 45 | -30 | 0
Passenger Cars | Petrol Hybrid | Large-SUV-Executive | Euro 6 a/b/c | VOC | RANGE 2 | April | 0.31698 | -3.6125 | 38.1152 | 5 | 45 | -30 | 0
Passenger Cars | Petrol Hybrid | Large-SUV-Executive | Euro 6 a/b/c | VOC | RANGE 2 | May | 0.31698 | -3.6125 | 38.1152 | 5 | 45 | -30 | 0
Passenger Cars | Petrol Hybrid | Large-SUV-Executive | Euro 6 a/b/c | VOC | RANGE 2 | June | 0.31698 | -3.6125 | 38.1152 | 5 | 45 | -30 | 0
Passenger Cars | Petrol Hybrid | Large-SUV-Executive | Euro 6 a/b/c | VOC | RANGE 2 | July | 0.31698 | -3.6125 | 38.1152 | 5 | 45 | -30 | 0
Passenger Cars | Petrol Hybrid | Large-SUV-Executive | Euro 6 a/b/c | VOC | RANGE 2 | August | 0.31698 | -3.6125 | 38.1152 | 5 | 45 | -30 | 0
Passenger Cars | Petrol Hybrid | Large-SUV-Executive | Euro 6 a/b/c | VOC | RANGE 2 | September | 0.31698 | -3.6125 | 38.1152 | 5 | 45 | -30 | 0
Passenger Cars | Petrol Hybrid | Large-SUV-Executive | Euro 6 a/b/c | VOC | RANGE 2 | October | 0.31698 | -3.6125 | 38.1152 | 5 | 45 | -30 | 0
Passenger Cars | Petrol Hybrid | Large-SUV-Executive | Euro 6 a/b/c | VOC | RANGE 2 | November | 0.31698 | -3.6125 | 38.1152 | 5 | 45 | -30 | 0
Passenger Cars | Petrol Hybrid | Large-SUV-Executive | Euro 6 a/b/c | VOC | RANGE 2 | December | 0.31698 | -3.6125 | 38.1152 | 5 | 45 | -30 | 0
Passenger Cars | Petrol Hybrid | Large-SUV-Executive | Euro 6 d-temp | VOC | RANGE 1 | January | 0.16635 | 0 | 43.8589 | 5 | 45 | 0 | 50
Passenger Cars | Petrol Hybrid | Large-SUV-Executive | Euro 6 d-temp | VOC | RANGE 1 | February | 0.16635 | 0 | 43.8589 | 5 | 45 | 0 | 50
Passenger Cars | Petrol Hybrid | Large-SUV-Executive | Euro 6 d-temp | VOC | RANGE 1 | March | 0.16635 | 0 | 43.8589 | 5 | 45 | 0 | 50
Passenger Cars | Petrol Hybrid | Large-SUV-Executive | Euro 6 d-temp | VOC | RANGE 1 | April | 0.16635 | 0 | 43.8589 | 5 | 45 | 0 | 50
Passenger Cars | Petrol Hybrid | Large-SUV-Executive | Euro 6 d-temp | VOC | RANGE 1 | May | 0.16635 | 0 | 43.8589 | 5 | 45 | 0 | 50
Passenger Cars | Petrol Hybrid | Large-SUV-Executive | Euro 6 d-temp | VOC | RANGE 1 | June | 0.16635 | 0 | 43.8589 | 5 | 45 | 0 | 50
Passenger Cars | Petrol Hybrid | Large-SUV-Executive | Euro 6 d-temp | VOC | RANGE 1 | July | 0.16635 | 0 | 43.8589 | 5 | 45 | 0 | 50
Passenger Cars | Petrol Hybrid | Large-SUV-Executive | Euro 6 d-temp | VOC | RANGE 1 | August | 0.16635 | 0 | 43.8589 | 5 | 45 | 0 | 50
Passenger Cars | Petrol Hybrid | Large-SUV-Executive | Euro 6 d-temp | VOC | RANGE 1 | September | 0.16635 | 0 | 43.8589 | 5 | 45 | 0 | 50
Passenger Cars | Petrol Hybrid | Large-SUV-Executive | Euro 6 d-temp | VOC | RANGE 1 | October | 0.16635 | 0 | 43.8589 | 5 | 45 | 0 | 50
Passenger Cars | Petrol Hybrid | Large-SUV-Executive | Euro 6 d-temp | VOC | RANGE 1 | November | 0.16635 | 0 | 43.8589 | 5 | 45 | 0 | 50
Passenger Cars | Petrol Hybrid | Large-SUV-Executive | Euro 6 d-temp | VOC | RANGE 1 | December | 0.16635 | 0 | 43.8589 | 5 | 45 | 0 | 50
Passenger Cars | Petrol Hybrid | Large-SUV-Executive | Euro 6 d-temp | VOC | RANGE 2 | January | 0.31698 | -3.6125 | 38.1152 | 5 | 45 | -30 | 0
Passenger Cars | Petrol Hybrid | Large-SUV-Executive | Euro 6 d-temp | VOC | RANGE 2 | February | 0.31698 | -3.6125 | 38.1152 | 5 | 45 | -30 | 0
Passenger Cars | Petrol Hybrid | Large-SUV-Executive | Euro 6 d-temp | VOC | RANGE 2 | March | 0.31698 | -3.6125 | 38.1152 | 5 | 45 | -30 | 0
Passenger Cars | Petrol Hybrid | Large-SUV-Executive | Euro 6 d-temp | VOC | RANGE 2 | April | 0.31698 | -3.6125 | 38.1152 | 5 | 45 | -30 | 0
Passenger Cars | Petrol Hybrid | Large-SUV-Executive | Euro 6 d-temp | VOC | RANGE 2 | May | 0.31698 | -3.6125 | 38.1152 | 5 | 45 | -30 | 0
Passenger Cars | Petrol Hybrid | Large-SUV-Executive | Euro 6 d-temp | VOC | RANGE 2 | June | 0.31698 | -3.6125 | 38.1152 | 5 | 45 | -30 | 0
Passenger Cars | Petrol Hybrid | Large-SUV-Executive | Euro 6 d-temp | VOC | RANGE 2 | July | 0.31698 | -3.6125 | 38.1152 | 5 | 45 | -30 | 0
Passenger Cars | Petrol Hybrid | Large-SUV-Executive | Euro 6 d-temp | VOC | RANGE 2 | August | 0.31698 | -3.6125 | 38.1152 | 5 | 45 | -30 | 0
Passenger Cars | Petrol Hybrid | Large-SUV-Executive | Euro 6 d-temp | VOC | RANGE 2 | September | 0.31698 | -3.6125 | 38.1152 | 5 | 45 | -30 | 0
Passenger Cars | Petrol Hybrid | Large-SUV-Executive | Euro 6 d-temp | VOC | RANGE 2 | October | 0.31698 | -3.6125 | 38.1152 | 5 | 45 | -30 | 0
Passenger Cars | Petrol Hybrid | Large-SUV-Executive | Euro 6 d-temp | VOC | RANGE 2 | November | 0.31698 | -3.6125 | 38.1152 | 5 | 45 | -30 | 0
Passenger Cars | Petrol Hybrid | Large-SUV-Executive | Euro 6 d-temp | VOC | RANGE 2 | December | 0.31698 | -3.6125 | 38.1152 | 5 | 45 | -30 | 0
Passenger Cars | Petrol Hybrid | Large-SUV-Executive | Euro 6 d/e | VOC | RANGE 1 | January | 0.16635 | 0 | 43.8589 | 5 | 45 | 0 | 50
Passenger Cars | Petrol Hybrid | Large-SUV-Executive | Euro 6 d/e | VOC | RANGE 1 | February | 0.16635 | 0 | 43.8589 | 5 | 45 | 0 | 50
Passenger Cars | Petrol Hybrid | Large-SUV-Executive | Euro 6 d/e | VOC | RANGE 1 | March | 0.16635 | 0 | 43.8589 | 5 | 45 | 0 | 50
Passenger Cars | Petrol Hybrid | Large-SUV-Executive | Euro 6 d/e | VOC | RANGE 1 | April | 0.16635 | 0 | 43.8589 | 5 | 45 | 0 | 50
Passenger Cars | Petrol Hybrid | Large-SUV-Executive | Euro 6 d/e | VOC | RANGE 1 | May | 0.16635 | 0 | 43.8589 | 5 | 45 | 0 | 50
Passenger Cars | Petrol Hybrid | Large-SUV-Executive | Euro 6 d/e | VOC | RANGE 1 | June | 0.16635 | 0 | 43.8589 | 5 | 45 | 0 | 50
Passenger Cars | Petrol Hybrid | Large-SUV-Executive | Euro 6 d/e | VOC | RANGE 1 | July | 0.16635 | 0 | 43.8589 | 5 | 45 | 0 | 50
Passenger Cars | Petrol Hybrid | Large-SUV-Executive | Euro 6 d/e | VOC | RANGE 1 | August | 0.16635 | 0 | 43.8589 | 5 | 45 | 0 | 50
Passenger Cars | Petrol Hybrid | Large-SUV-Executive | Euro 6 d/e | VOC | RANGE 1 | September | 0.16635 | 0 | 43.8589 | 5 | 45 | 0 | 50
Passenger Cars | Petrol Hybrid | Large-SUV-Executive | Euro 6 d/e | VOC | RANGE 1 | October | 0.16635 | 0 | 43.8589 | 5 | 45 | 0 | 50
Passenger Cars | Petrol Hybrid | Large-SUV-Executive | Euro 6 d/e | VOC | RANGE 1 | November | 0.16635 | 0 | 43.8589 | 5 | 45 | 0 | 50
Passenger Cars | Petrol Hybrid | Large-SUV-Executive | Euro 6 d/e | VOC | RANGE 1 | December | 0.16635 | 0 | 43.8589 | 5 | 45 | 0 | 50
Passenger Cars | Petrol Hybrid | Large-SUV-Executive | Euro 6 d/e | VOC | RANGE 2 | January | 0.31698 | -3.6125 | 38.1152 | 5 | 45 | -30 | 0
Passenger Cars | Petrol Hybrid | Large-SUV-Executive | Euro 6 d/e | VOC | RANGE 2 | February | 0.31698 | -3.6125 | 38.1152 | 5 | 45 | -30 | 0
Passenger Cars | Petrol Hybrid | Large-SUV-Executive | Euro 6 d/e | VOC | RANGE 2 | March | 0.31698 | -3.6125 | 38.1152 | 5 | 45 | -30 | 0
Passenger Cars | Petrol Hybrid | Large-SUV-Executive | Euro 6 d/e | VOC | RANGE 2 | April | 0.31698 | -3.6125 | 38.1152 | 5 | 45 | -30 | 0
Passenger Cars | Petrol Hybrid | Large-SUV-Executive | Euro 6 d/e | VOC | RANGE 2 | May | 0.31698 | -3.6125 | 38.1152 | 5 | 45 | -30 | 0
Passenger Cars | Petrol Hybrid | Large-SUV-Executive | Euro 6 d/e | VOC | RANGE 2 | June | 0.31698 | -3.6125 | 38.1152 | 5 | 45 | -30 | 0
Passenger Cars | Petrol Hybrid | Large-SUV-Executive | Euro 6 d/e | VOC | RANGE 2 | July | 0.31698 | -3.6125 | 38.1152 | 5 | 45 | -30 | 0
Passenger Cars | Petrol Hybrid | Large-SUV-Executive | Euro 6 d/e | VOC | RANGE 2 | August | 0.31698 | -3.6125 | 38.1152 | 5 | 45 | -30 | 0
Passenger Cars | Petrol Hybrid | Large-SUV-Executive | Euro 6 d/e | VOC | RANGE 2 | September | 0.31698 | -3.6125 | 38.1152 | 5 | 45 | -30 | 0
Passenger Cars | Petrol Hybrid | Large-SUV-Executive | Euro 6 d/e | VOC | RANGE 2 | October | 0.31698 | -3.6125 | 38.1152 | 5 | 45 | -30 | 0
Passenger Cars | Petrol Hybrid | Large-SUV-Executive | Euro 6 d/e | VOC | RANGE 2 | November | 0.31698 | -3.6125 | 38.1152 | 5 | 45 | -30 | 0
Passenger Cars | Petrol Hybrid | Large-SUV-Executive | Euro 6 d/e | VOC | RANGE 2 | December | 0.31698 | -3.6125 | 38.1152 | 5 | 45 | -30 | 0
Passenger Cars | Petrol Hybrid | Large-SUV-Executive | Euro 7 | VOC | RANGE 1 | January | 0.16635 | 0 | 43.8589 | 5 | 45 | 0 | 50
Passenger Cars | Petrol Hybrid | Large-SUV-Executive | Euro 7 | VOC | RANGE 1 | February | 0.16635 | 0 | 43.8589 | 5 | 45 | 0 | 50
Passenger Cars | Petrol Hybrid | Large-SUV-Executive | Euro 7 | VOC | RANGE 1 | March | 0.16635 | 0 | 43.8589 | 5 | 45 | 0 | 50
Passenger Cars | Petrol Hybrid | Large-SUV-Executive | Euro 7 | VOC | RANGE 1 | April | 0.16635 | 0 | 43.8589 | 5 | 45 | 0 | 50
Passenger Cars | Petrol Hybrid | Large-SUV-Executive | Euro 7 | VOC | RANGE 1 | May | 0.16635 | 0 | 43.8589 | 5 | 45 | 0 | 50
Passenger Cars | Petrol Hybrid | Large-SUV-Executive | Euro 7 | VOC | RANGE 1 | June | 0.16635 | 0 | 43.8589 | 5 | 45 | 0 | 50
Passenger Cars | Petrol Hybrid | Large-SUV-Executive | Euro 7 | VOC | RANGE 1 | July | 0.16635 | 0 | 43.8589 | 5 | 45 | 0 | 50
Passenger Cars | Petrol Hybrid | Large-SUV-Executive | Euro 7 | VOC | RANGE 1 | August | 0.16635 | 0 | 43.8589 | 5 | 45 | 0 | 50
Passenger Cars | Petrol Hybrid | Large-SUV-Executive | Euro 7 | VOC | RANGE 1 | September | 0.16635 | 0 | 43.8589 | 5 | 45 | 0 | 50
Passenger Cars | Petrol Hybrid | Large-SUV-Executive | Euro 7 | VOC | RANGE 1 | October | 0.16635 | 0 | 43.8589 | 5 | 45 | 0 | 50
Passenger Cars | Petrol Hybrid | Large-SUV-Executive | Euro 7 | VOC | RANGE 1 | November | 0.16635 | 0 | 43.8589 | 5 | 45 | 0 | 50
Passenger Cars | Petrol Hybrid | Large-SUV-Executive | Euro 7 | VOC | RANGE 1 | December | 0.16635 | 0 | 43.8589 | 5 | 45 | 0 | 50
Passenger Cars | Petrol Hybrid | Large-SUV-Executive | Euro 7 | VOC | RANGE 2 | January | 0.31698 | -3.6125 | 38.1152 | 5 | 45 | -30 | 0
Passenger Cars | Petrol Hybrid | Large-SUV-Executive | Euro 7 | VOC | RANGE 2 | February | 0.31698 | -3.6125 | 38.1152 | 5 | 45 | -30 | 0
Passenger Cars | Petrol Hybrid | Large-SUV-Executive | Euro 7 | VOC | RANGE 2 | March | 0.31698 | -3.6125 | 38.1152 | 5 | 45 | -30 | 0
Passenger Cars | Petrol Hybrid | Large-SUV-Executive | Euro 7 | VOC | RANGE 2 | April | 0.31698 | -3.6125 | 38.1152 | 5 | 45 | -30 | 0
Passenger Cars | Petrol Hybrid | Large-SUV-Executive | Euro 7 | VOC | RANGE 2 | May | 0.31698 | -3.6125 | 38.1152 | 5 | 45 | -30 | 0
Passenger Cars | Petrol Hybrid | Large-SUV-Executive | Euro 7 | VOC | RANGE 2 | June | 0.31698 | -3.6125 | 38.1152 | 5 | 45 | -30 | 0
Passenger Cars | Petrol Hybrid | Large-SUV-Executive | Euro 7 | VOC | RANGE 2 | July | 0.31698 | -3.6125 | 38.1152 | 5 | 45 | -30 | 0
Passenger Cars | Petrol Hybrid | Large-SUV-Executive | Euro 7 | VOC | RANGE 2 | August | 0.31698 | -3.6125 | 38.1152 | 5 | 45 | -30 | 0
Passenger Cars | Petrol Hybrid | Large-SUV-Executive | Euro 7 | VOC | RANGE 2 | September | 0.31698 | -3.6125 | 38.1152 | 5 | 45 | -30 | 0
Passenger Cars | Petrol Hybrid | Large-SUV-Executive | Euro 7 | VOC | RANGE 2 | October | 0.31698 | -3.6125 | 38.1152 | 5 | 45 | -30 | 0
Passenger Cars | Petrol Hybrid | Large-SUV-Executive | Euro 7 | VOC | RANGE 2 | November | 0.31698 | -3.6125 | 38.1152 | 5 | 45 | -30 | 0
Passenger Cars | Petrol Hybrid | Large-SUV-Executive | Euro 7 | VOC | RANGE 2 | December | 0.31698 | -3.6125 | 38.1152 | 5 | 45 | -30 | 0
Passenger Cars | Petrol PHEV ~ Petrol | Small | Euro 6 a/b/c | VOC | RANGE 1 | January | 0.16635 | 0 | 43.8589 | 5 | 45 | 0 | 50
Passenger Cars | Petrol PHEV ~ Petrol | Small | Euro 6 a/b/c | VOC | RANGE 1 | February | 0.16635 | 0 | 43.8589 | 5 | 45 | 0 | 50
Passenger Cars | Petrol PHEV ~ Petrol | Small | Euro 6 a/b/c | VOC | RANGE 1 | March | 0.16635 | 0 | 43.8589 | 5 | 45 | 0 | 50
Passenger Cars | Petrol PHEV ~ Petrol | Small | Euro 6 a/b/c | VOC | RANGE 1 | April | 0.16635 | 0 | 43.8589 | 5 | 45 | 0 | 50
Passenger Cars | Petrol PHEV ~ Petrol | Small | Euro 6 a/b/c | VOC | RANGE 1 | May | 0.16635 | 0 | 43.8589 | 5 | 45 | 0 | 50
Passenger Cars | Petrol PHEV ~ Petrol | Small | Euro 6 a/b/c | VOC | RANGE 1 | June | 0.16635 | 0 | 43.8589 | 5 | 45 | 0 | 50
Passenger Cars | Petrol PHEV ~ Petrol | Small | Euro 6 a/b/c | VOC | RANGE 1 | July | 0.16635 | 0 | 43.8589 | 5 | 45 | 0 | 50
Passenger Cars | Petrol PHEV ~ Petrol | Small | Euro 6 a/b/c | VOC | RANGE 1 | August | 0.16635 | 0 | 43.8589 | 5 | 45 | 0 | 50
Passenger Cars | Petrol PHEV ~ Petrol | Small | Euro 6 a/b/c | VOC | RANGE 1 | September | 0.16635 | 0 | 43.8589 | 5 | 45 | 0 | 50
Passenger Cars | Petrol PHEV ~ Petrol | Small | Euro 6 a/b/c | VOC | RANGE 1 | October | 0.16635 | 0 | 43.8589 | 5 | 45 | 0 | 50
Passenger Cars | Petrol PHEV ~ Petrol | Small | Euro 6 a/b/c | VOC | RANGE 1 | November | 0.16635 | 0 | 43.8589 | 5 | 45 | 0 | 50
Passenger Cars | Petrol PHEV ~ Petrol | Small | Euro 6 a/b/c | VOC | RANGE 1 | December | 0.16635 | 0 | 43.8589 | 5 | 45 | 0 | 50
Passenger Cars | Petrol PHEV ~ Petrol | Small | Euro 6 a/b/c | VOC | RANGE 2 | January | 0.31698 | -3.6125 | 38.1152 | 5 | 45 | -30 | 0
Passenger Cars | Petrol PHEV ~ Petrol | Small | Euro 6 a/b/c | VOC | RANGE 2 | February | 0.31698 | -3.6125 | 38.1152 | 5 | 45 | -30 | 0
Passenger Cars | Petrol PHEV ~ Petrol | Small | Euro 6 a/b/c | VOC | RANGE 2 | March | 0.31698 | -3.6125 | 38.1152 | 5 | 45 | -30 | 0
Passenger Cars | Petrol PHEV ~ Petrol | Small | Euro 6 a/b/c | VOC | RANGE 2 | April | 0.31698 | -3.6125 | 38.1152 | 5 | 45 | -30 | 0
Passenger Cars | Petrol PHEV ~ Petrol | Small | Euro 6 a/b/c | VOC | RANGE 2 | May | 0.31698 | -3.6125 | 38.1152 | 5 | 45 | -30 | 0
Passenger Cars | Petrol PHEV ~ Petrol | Small | Euro 6 a/b/c | VOC | RANGE 2 | June | 0.31698 | -3.6125 | 38.1152 | 5 | 45 | -30 | 0
Passenger Cars | Petrol PHEV ~ Petrol | Small | Euro 6 a/b/c | VOC | RANGE 2 | July | 0.31698 | -3.6125 | 38.1152 | 5 | 45 | -30 | 0
Passenger Cars | Petrol PHEV ~ Petrol | Small | Euro 6 a/b/c | VOC | RANGE 2 | August | 0.31698 | -3.6125 | 38.1152 | 5 | 45 | -30 | 0
Passenger Cars | Petrol PHEV ~ Petrol | Small | Euro 6 a/b/c | VOC | RANGE 2 | September | 0.31698 | -3.6125 | 38.1152 | 5 | 45 | -30 | 0
Passenger Cars | Petrol PHEV ~ Petrol | Small | Euro 6 a/b/c | VOC | RANGE 2 | October | 0.31698 | -3.6125 | 38.1152 | 5 | 45 | -30 | 0
Passenger Cars | Petrol PHEV ~ Petrol | Small | Euro 6 a/b/c | VOC | RANGE 2 | November | 0.31698 | -3.6125 | 38.1152 | 5 | 45 | -30 | 0
Passenger Cars | Petrol PHEV ~ Petrol | Small | Euro 6 a/b/c | VOC | RANGE 2 | December | 0.31698 | -3.6125 | 38.1152 | 5 | 45 | -30 | 0
Passenger Cars | Petrol PHEV ~ Petrol | Small | Euro 6 d-temp | VOC | RANGE 1 | January | 0.16635 | 0 | 43.8589 | 5 | 45 | 0 | 50
Passenger Cars | Petrol PHEV ~ Petrol | Small | Euro 6 d-temp | VOC | RANGE 1 | February | 0.16635 | 0 | 43.8589 | 5 | 45 | 0 | 50
Passenger Cars | Petrol PHEV ~ Petrol | Small | Euro 6 d-temp | VOC | RANGE 1 | March | 0.16635 | 0 | 43.8589 | 5 | 45 | 0 | 50
Passenger Cars | Petrol PHEV ~ Petrol | Small | Euro 6 d-temp | VOC | RANGE 1 | April | 0.16635 | 0 | 43.8589 | 5 | 45 | 0 | 50
Passenger Cars | Petrol PHEV ~ Petrol | Small | Euro 6 d-temp | VOC | RANGE 1 | May | 0.16635 | 0 | 43.8589 | 5 | 45 | 0 | 50
Passenger Cars | Petrol PHEV ~ Petrol | Small | Euro 6 d-temp | VOC | RANGE 1 | June | 0.16635 | 0 | 43.8589 | 5 | 45 | 0 | 50
Passenger Cars | Petrol PHEV ~ Petrol | Small | Euro 6 d-temp | VOC | RANGE 1 | July | 0.16635 | 0 | 43.8589 | 5 | 45 | 0 | 50
Passenger Cars | Petrol PHEV ~ Petrol | Small | Euro 6 d-temp | VOC | RANGE 1 | August | 0.16635 | 0 | 43.8589 | 5 | 45 | 0 | 50
Passenger Cars | Petrol PHEV ~ Petrol | Small | Euro 6 d-temp | VOC | RANGE 1 | September | 0.16635 | 0 | 43.8589 | 5 | 45 | 0 | 50
Passenger Cars | Petrol PHEV ~ Petrol | Small | Euro 6 d-temp | VOC | RANGE 1 | October | 0.16635 | 0 | 43.8589 | 5 | 45 | 0 | 50
Passenger Cars | Petrol PHEV ~ Petrol | Small | Euro 6 d-temp | VOC | RANGE 1 | November | 0.16635 | 0 | 43.8589 | 5 | 45 | 0 | 50
Passenger Cars | Petrol PHEV ~ Petrol | Small | Euro 6 d-temp | VOC | RANGE 1 | December | 0.16635 | 0 | 43.8589 | 5 | 45 | 0 | 50
Passenger Cars | Petrol PHEV ~ Petrol | Small | Euro 6 d-temp | VOC | RANGE 2 | January | 0.31698 | -3.6125 | 38.1152 | 5 | 45 | -30 | 0
Passenger Cars | Petrol PHEV ~ Petrol | Small | Euro 6 d-temp | VOC | RANGE 2 | February | 0.31698 | -3.6125 | 38.1152 | 5 | 45 | -30 | 0
Passenger Cars | Petrol PHEV ~ Petrol | Small | Euro 6 d-temp | VOC | RANGE 2 | March | 0.31698 | -3.6125 | 38.1152 | 5 | 45 | -30 | 0
Passenger Cars | Petrol PHEV ~ Petrol | Small | Euro 6 d-temp | VOC | RANGE 2 | April | 0.31698 | -3.6125 | 38.1152 | 5 | 45 | -30 | 0
Passenger Cars | Petrol PHEV ~ Petrol | Small | Euro 6 d-temp | VOC | RANGE 2 | May | 0.31698 | -3.6125 | 38.1152 | 5 | 45 | -30 | 0
Passenger Cars | Petrol PHEV ~ Petrol | Small | Euro 6 d-temp | VOC | RANGE 2 | June | 0.31698 | -3.6125 | 38.1152 | 5 | 45 | -30 | 0
Passenger Cars | Petrol PHEV ~ Petrol | Small | Euro 6 d-temp | VOC | RANGE 2 | July | 0.31698 | -3.6125 | 38.1152 | 5 | 45 | -30 | 0
Passenger Cars | Petrol PHEV ~ Petrol | Small | Euro 6 d-temp | VOC | RANGE 2 | August | 0.31698 | -3.6125 | 38.1152 | 5 | 45 | -30 | 0
Passenger Cars | Petrol PHEV ~ Petrol | Small | Euro 6 d-temp | VOC | RANGE 2 | September | 0.31698 | -3.6125 | 38.1152 | 5 | 45 | -30 | 0
Passenger Cars | Petrol PHEV ~ Petrol | Small | Euro 6 d-temp | VOC | RANGE 2 | October | 0.31698 | -3.6125 | 38.1152 | 5 | 45 | -30 | 0
Passenger Cars | Petrol PHEV ~ Petrol | Small | Euro 6 d-temp | VOC | RANGE 2 | November | 0.31698 | -3.6125 | 38.1152 | 5 | 45 | -30 | 0
Passenger Cars | Petrol PHEV ~ Petrol | Small | Euro 6 d-temp | VOC | RANGE 2 | December | 0.31698 | -3.6125 | 38.1152 | 5 | 45 | -30 | 0
Passenger Cars | Petrol PHEV ~ Petrol | Small | Euro 6 d/e | VOC | RANGE 1 | January | 0.16635 | 0 | 43.8589 | 5 | 45 | 0 | 50
Passenger Cars | Petrol PHEV ~ Petrol | Small | Euro 6 d/e | VOC | RANGE 1 | February | 0.16635 | 0 | 43.8589 | 5 | 45 | 0 | 50
Passenger Cars | Petrol PHEV ~ Petrol | Small | Euro 6 d/e | VOC | RANGE 1 | March | 0.16635 | 0 | 43.8589 | 5 | 45 | 0 | 50
Passenger Cars | Petrol PHEV ~ Petrol | Small | Euro 6 d/e | VOC | RANGE 1 | April | 0.16635 | 0 | 43.8589 | 5 | 45 | 0 | 50
Passenger Cars | Petrol PHEV ~ Petrol | Small | Euro 6 d/e | VOC | RANGE 1 | May | 0.16635 | 0 | 43.8589 | 5 | 45 | 0 | 50
Passenger Cars | Petrol PHEV ~ Petrol | Small | Euro 6 d/e | VOC | RANGE 1 | June | 0.16635 | 0 | 43.8589 | 5 | 45 | 0 | 50
Passenger Cars | Petrol PHEV ~ Petrol | Small | Euro 6 d/e | VOC | RANGE 1 | July | 0.16635 | 0 | 43.8589 | 5 | 45 | 0 | 50
Passenger Cars | Petrol PHEV ~ Petrol | Small | Euro 6 d/e | VOC | RANGE 1 | August | 0.16635 | 0 | 43.8589 | 5 | 45 | 0 | 50
Passenger Cars | Petrol PHEV ~ Petrol | Small | Euro 6 d/e | VOC | RANGE 1 | September | 0.16635 | 0 | 43.8589 | 5 | 45 | 0 | 50
Passenger Cars | Petrol PHEV ~ Petrol | Small | Euro 6 d/e | VOC | RANGE 1 | October | 0.16635 | 0 | 43.8589 | 5 | 45 | 0 | 50
Passenger Cars | Petrol PHEV ~ Petrol | Small | Euro 6 d/e | VOC | RANGE 1 | November | 0.16635 | 0 | 43.8589 | 5 | 45 | 0 | 50
Passenger Cars | Petrol PHEV ~ Petrol | Small | Euro 6 d/e | VOC | RANGE 1 | December | 0.16635 | 0 | 43.8589 | 5 | 45 | 0 | 50
Passenger Cars | Petrol PHEV ~ Petrol | Small | Euro 6 d/e | VOC | RANGE 2 | January | 0.31698 | -3.6125 | 38.1152 | 5 | 45 | -30 | 0
Passenger Cars | Petrol PHEV ~ Petrol | Small | Euro 6 d/e | VOC | RANGE 2 | February | 0.31698 | -3.6125 | 38.1152 | 5 | 45 | -30 | 0
Passenger Cars | Petrol PHEV ~ Petrol | Small | Euro 6 d/e | VOC | RANGE 2 | March | 0.31698 | -3.6125 | 38.1152 | 5 | 45 | -30 | 0
Passenger Cars | Petrol PHEV ~ Petrol | Small | Euro 6 d/e | VOC | RANGE 2 | April | 0.31698 | -3.6125 | 38.1152 | 5 | 45 | -30 | 0
Passenger Cars | Petrol PHEV ~ Petrol | Small | Euro 6 d/e | VOC | RANGE 2 | May | 0.31698 | -3.6125 | 38.1152 | 5 | 45 | -30 | 0
Passenger Cars | Petrol PHEV ~ Petrol | Small | Euro 6 d/e | VOC | RANGE 2 | June | 0.31698 | -3.6125 | 38.1152 | 5 | 45 | -30 | 0
Passenger Cars | Petrol PHEV ~ Petrol | Small | Euro 6 d/e | VOC | RANGE 2 | July | 0.31698 | -3.6125 | 38.1152 | 5 | 45 | -30 | 0
Passenger Cars | Petrol PHEV ~ Petrol | Small | Euro 6 d/e | VOC | RANGE 2 | August | 0.31698 | -3.6125 | 38.1152 | 5 | 45 | -30 | 0
Passenger Cars | Petrol PHEV ~ Petrol | Small | Euro 6 d/e | VOC | RANGE 2 | September | 0.31698 | -3.6125 | 38.1152 | 5 | 45 | -30 | 0
Passenger Cars | Petrol PHEV ~ Petrol | Small | Euro 6 d/e | VOC | RANGE 2 | October | 0.31698 | -3.6125 | 38.1152 | 5 | 45 | -30 | 0
Passenger Cars | Petrol PHEV ~ Petrol | Small | Euro 6 d/e | VOC | RANGE 2 | November | 0.31698 | -3.6125 | 38.1152 | 5 | 45 | -30 | 0
Passenger Cars | Petrol PHEV ~ Petrol | Small | Euro 6 d/e | VOC | RANGE 2 | December | 0.31698 | -3.6125 | 38.1152 | 5 | 45 | -30 | 0
Passenger Cars | Petrol PHEV ~ Petrol | Small | Euro 7 | VOC | RANGE 1 | January | 0.16635 | 0 | 43.8589 | 5 | 45 | 0 | 50
Passenger Cars | Petrol PHEV ~ Petrol | Small | Euro 7 | VOC | RANGE 1 | February | 0.16635 | 0 | 43.8589 | 5 | 45 | 0 | 50
Passenger Cars | Petrol PHEV ~ Petrol | Small | Euro 7 | VOC | RANGE 1 | March | 0.16635 | 0 | 43.8589 | 5 | 45 | 0 | 50
Passenger Cars | Petrol PHEV ~ Petrol | Small | Euro 7 | VOC | RANGE 1 | April | 0.16635 | 0 | 43.8589 | 5 | 45 | 0 | 50
Passenger Cars | Petrol PHEV ~ Petrol | Small | Euro 7 | VOC | RANGE 1 | May | 0.16635 | 0 | 43.8589 | 5 | 45 | 0 | 50
Passenger Cars | Petrol PHEV ~ Petrol | Small | Euro 7 | VOC | RANGE 1 | June | 0.16635 | 0 | 43.8589 | 5 | 45 | 0 | 50
Passenger Cars | Petrol PHEV ~ Petrol | Small | Euro 7 | VOC | RANGE 1 | July | 0.16635 | 0 | 43.8589 | 5 | 45 | 0 | 50
Passenger Cars | Petrol PHEV ~ Petrol | Small | Euro 7 | VOC | RANGE 1 | August | 0.16635 | 0 | 43.8589 | 5 | 45 | 0 | 50
Passenger Cars | Petrol PHEV ~ Petrol | Small | Euro 7 | VOC | RANGE 1 | September | 0.16635 | 0 | 43.8589 | 5 | 45 | 0 | 50
Passenger Cars | Petrol PHEV ~ Petrol | Small | Euro 7 | VOC | RANGE 1 | October | 0.16635 | 0 | 43.8589 | 5 | 45 | 0 | 50
Passenger Cars | Petrol PHEV ~ Petrol | Small | Euro 7 | VOC | RANGE 1 | November | 0.16635 | 0 | 43.8589 | 5 | 45 | 0 | 50
Passenger Cars | Petrol PHEV ~ Petrol | Small | Euro 7 | VOC | RANGE 1 | December | 0.16635 | 0 | 43.8589 | 5 | 45 | 0 | 50
Passenger Cars | Petrol PHEV ~ Petrol | Small | Euro 7 | VOC | RANGE 2 | January | 0.31698 | -3.6125 | 38.1152 | 5 | 45 | -30 | 0
Passenger Cars | Petrol PHEV ~ Petrol | Small | Euro 7 | VOC | RANGE 2 | February | 0.31698 | -3.6125 | 38.1152 | 5 | 45 | -30 | 0
Passenger Cars | Petrol PHEV ~ Petrol | Small | Euro 7 | VOC | RANGE 2 | March | 0.31698 | -3.6125 | 38.1152 | 5 | 45 | -30 | 0
Passenger Cars | Petrol PHEV ~ Petrol | Small | Euro 7 | VOC | RANGE 2 | April | 0.31698 | -3.6125 | 38.1152 | 5 | 45 | -30 | 0
Passenger Cars | Petrol PHEV ~ Petrol | Small | Euro 7 | VOC | RANGE 2 | May | 0.31698 | -3.6125 | 38.1152 | 5 | 45 | -30 | 0
Passenger Cars | Petrol PHEV ~ Petrol | Small | Euro 7 | VOC | RANGE 2 | June | 0.31698 | -3.6125 | 38.1152 | 5 | 45 | -30 | 0
Passenger Cars | Petrol PHEV ~ Petrol | Small | Euro 7 | VOC | RANGE 2 | July | 0.31698 | -3.6125 | 38.1152 | 5 | 45 | -30 | 0
Passenger Cars | Petrol PHEV ~ Petrol | Small | Euro 7 | VOC | RANGE 2 | August | 0.31698 | -3.6125 | 38.1152 | 5 | 45 | -30 | 0
Passenger Cars | Petrol PHEV ~ Petrol | Small | Euro 7 | VOC | RANGE 2 | September | 0.31698 | -3.6125 | 38.1152 | 5 | 45 | -30 | 0
Passenger Cars | Petrol PHEV ~ Petrol | Small | Euro 7 | VOC | RANGE 2 | October | 0.31698 | -3.6125 | 38.1152 | 5 | 45 | -30 | 0
Passenger Cars | Petrol PHEV ~ Petrol | Small | Euro 7 | VOC | RANGE 2 | November | 0.31698 | -3.6125 | 38.1152 | 5 | 45 | -30 | 0
Passenger Cars | Petrol PHEV ~ Petrol | Small | Euro 7 | VOC | RANGE 2 | December | 0.31698 | -3.6125 | 38.1152 | 5 | 45 | -30 | 0
Passenger Cars | Petrol PHEV ~ Petrol | Medium | Euro 6 a/b/c | VOC | RANGE 1 | January | 0.16635 | 0 | 43.8589 | 5 | 45 | 0 | 50
Passenger Cars | Petrol PHEV ~ Petrol | Medium | Euro 6 a/b/c | VOC | RANGE 1 | February | 0.16635 | 0 | 43.8589 | 5 | 45 | 0 | 50
Passenger Cars | Petrol PHEV ~ Petrol | Medium | Euro 6 a/b/c | VOC | RANGE 1 | March | 0.16635 | 0 | 43.8589 | 5 | 45 | 0 | 50
Passenger Cars | Petrol PHEV ~ Petrol | Medium | Euro 6 a/b/c | VOC | RANGE 1 | April | 0.16635 | 0 | 43.8589 | 5 | 45 | 0 | 50
Passenger Cars | Petrol PHEV ~ Petrol | Medium | Euro 6 a/b/c | VOC | RANGE 1 | May | 0.16635 | 0 | 43.8589 | 5 | 45 | 0 | 50
Passenger Cars | Petrol PHEV ~ Petrol | Medium | Euro 6 a/b/c | VOC | RANGE 1 | June | 0.16635 | 0 | 43.8589 | 5 | 45 | 0 | 50
Passenger Cars | Petrol PHEV ~ Petrol | Medium | Euro 6 a/b/c | VOC | RANGE 1 | July | 0.16635 | 0 | 43.8589 | 5 | 45 | 0 | 50
Passenger Cars | Petrol PHEV ~ Petrol | Medium | Euro 6 a/b/c | VOC | RANGE 1 | August | 0.16635 | 0 | 43.8589 | 5 | 45 | 0 | 50
Passenger Cars | Petrol PHEV ~ Petrol | Medium | Euro 6 a/b/c | VOC | RANGE 1 | September | 0.16635 | 0 | 43.8589 | 5 | 45 | 0 | 50
Passenger Cars | Petrol PHEV ~ Petrol | Medium | Euro 6 a/b/c | VOC | RANGE 1 | October | 0.16635 | 0 | 43.8589 | 5 | 45 | 0 | 50
Passenger Cars | Petrol PHEV ~ Petrol | Medium | Euro 6 a/b/c | VOC | RANGE 1 | November | 0.16635 | 0 | 43.8589 | 5 | 45 | 0 | 50
Passenger Cars | Petrol PHEV ~ Petrol | Medium | Euro 6 a/b/c | VOC | RANGE 1 | December | 0.16635 | 0 | 43.8589 | 5 | 45 | 0 | 50
Passenger Cars | Petrol PHEV ~ Petrol | Medium | Euro 6 a/b/c | VOC | RANGE 2 | January | 0.31698 | -3.6125 | 38.1152 | 5 | 45 | -30 | 0
Passenger Cars | Petrol PHEV ~ Petrol | Medium | Euro 6 a/b/c | VOC | RANGE 2 | February | 0.31698 | -3.6125 | 38.1152 | 5 | 45 | -30 | 0
Passenger Cars | Petrol PHEV ~ Petrol | Medium | Euro 6 a/b/c | VOC | RANGE 2 | March | 0.31698 | -3.6125 | 38.1152 | 5 | 45 | -30 | 0
Passenger Cars | Petrol PHEV ~ Petrol | Medium | Euro 6 a/b/c | VOC | RANGE 2 | April | 0.31698 | -3.6125 | 38.1152 | 5 | 45 | -30 | 0
Passenger Cars | Petrol PHEV ~ Petrol | Medium | Euro 6 a/b/c | VOC | RANGE 2 | May | 0.31698 | -3.6125 | 38.1152 | 5 | 45 | -30 | 0
Passenger Cars | Petrol PHEV ~ Petrol | Medium | Euro 6 a/b/c | VOC | RANGE 2 | June | 0.31698 | -3.6125 | 38.1152 | 5 | 45 | -30 | 0
Passenger Cars | Petrol PHEV ~ Petrol | Medium | Euro 6 a/b/c | VOC | RANGE 2 | July | 0.31698 | -3.6125 | 38.1152 | 5 | 45 | -30 | 0
Passenger Cars | Petrol PHEV ~ Petrol | Medium | Euro 6 a/b/c | VOC | RANGE 2 | August | 0.31698 | -3.6125 | 38.1152 | 5 | 45 | -30 | 0
Passenger Cars | Petrol PHEV ~ Petrol | Medium | Euro 6 a/b/c | VOC | RANGE 2 | September | 0.31698 | -3.6125 | 38.1152 | 5 | 45 | -30 | 0
Passenger Cars | Petrol PHEV ~ Petrol | Medium | Euro 6 a/b/c | VOC | RANGE 2 | October | 0.31698 | -3.6125 | 38.1152 | 5 | 45 | -30 | 0
Passenger Cars | Petrol PHEV ~ Petrol | Medium | Euro 6 a/b/c | VOC | RANGE 2 | November | 0.31698 | -3.6125 | 38.1152 | 5 | 45 | -30 | 0
Passenger Cars | Petrol PHEV ~ Petrol | Medium | Euro 6 a/b/c | VOC | RANGE 2 | December | 0.31698 | -3.6125 | 38.1152 | 5 | 45 | -30 | 0
Passenger Cars | Petrol PHEV ~ Petrol | Medium | Euro 6 d-temp | VOC | RANGE 1 | January | 0.16635 | 0 | 43.8589 | 5 | 45 | 0 | 50
Passenger Cars | Petrol PHEV ~ Petrol | Medium | Euro 6 d-temp | VOC | RANGE 1 | February | 0.16635 | 0 | 43.8589 | 5 | 45 | 0 | 50
Passenger Cars | Petrol PHEV ~ Petrol | Medium | Euro 6 d-temp | VOC | RANGE 1 | March | 0.16635 | 0 | 43.8589 | 5 | 45 | 0 | 50
Passenger Cars | Petrol PHEV ~ Petrol | Medium | Euro 6 d-temp | VOC | RANGE 1 | April | 0.16635 | 0 | 43.8589 | 5 | 45 | 0 | 50
Passenger Cars | Petrol PHEV ~ Petrol | Medium | Euro 6 d-temp | VOC | RANGE 1 | May | 0.16635 | 0 | 43.8589 | 5 | 45 | 0 | 50
Passenger Cars | Petrol PHEV ~ Petrol | Medium | Euro 6 d-temp | VOC | RANGE 1 | June | 0.16635 | 0 | 43.8589 | 5 | 45 | 0 | 50
Passenger Cars | Petrol PHEV ~ Petrol | Medium | Euro 6 d-temp | VOC | RANGE 1 | July | 0.16635 | 0 | 43.8589 | 5 | 45 | 0 | 50
Passenger Cars | Petrol PHEV ~ Petrol | Medium | Euro 6 d-temp | VOC | RANGE 1 | August | 0.16635 | 0 | 43.8589 | 5 | 45 | 0 | 50
Passenger Cars | Petrol PHEV ~ Petrol | Medium | Euro 6 d-temp | VOC | RANGE 1 | September | 0.16635 | 0 | 43.8589 | 5 | 45 | 0 | 50
Passenger Cars | Petrol PHEV ~ Petrol | Medium | Euro 6 d-temp | VOC | RANGE 1 | October | 0.16635 | 0 | 43.8589 | 5 | 45 | 0 | 50
Passenger Cars | Petrol PHEV ~ Petrol | Medium | Euro 6 d-temp | VOC | RANGE 1 | November | 0.16635 | 0 | 43.8589 | 5 | 45 | 0 | 50
Passenger Cars | Petrol PHEV ~ Petrol | Medium | Euro 6 d-temp | VOC | RANGE 1 | December | 0.16635 | 0 | 43.8589 | 5 | 45 | 0 | 50
Passenger Cars | Petrol PHEV ~ Petrol | Medium | Euro 6 d-temp | VOC | RANGE 2 | January | 0.31698 | -3.6125 | 38.1152 | 5 | 45 | -30 | 0
Passenger Cars | Petrol PHEV ~ Petrol | Medium | Euro 6 d-temp | VOC | RANGE 2 | February | 0.31698 | -3.6125 | 38.1152 | 5 | 45 | -30 | 0
Passenger Cars | Petrol PHEV ~ Petrol | Medium | Euro 6 d-temp | VOC | RANGE 2 | March | 0.31698 | -3.6125 | 38.1152 | 5 | 45 | -30 | 0
Passenger Cars | Petrol PHEV ~ Petrol | Medium | Euro 6 d-temp | VOC | RANGE 2 | April | 0.31698 | -3.6125 | 38.1152 | 5 | 45 | -30 | 0
Passenger Cars | Petrol PHEV ~ Petrol | Medium | Euro 6 d-temp | VOC | RANGE 2 | May | 0.31698 | -3.6125 | 38.1152 | 5 | 45 | -30 | 0
Passenger Cars | Petrol PHEV ~ Petrol | Medium | Euro 6 d-temp | VOC | RANGE 2 | June | 0.31698 | -3.6125 | 38.1152 | 5 | 45 | -30 | 0
Passenger Cars | Petrol PHEV ~ Petrol | Medium | Euro 6 d-temp | VOC | RANGE 2 | July | 0.31698 | -3.6125 | 38.1152 | 5 | 45 | -30 | 0
Passenger Cars | Petrol PHEV ~ Petrol | Medium | Euro 6 d-temp | VOC | RANGE 2 | August | 0.31698 | -3.6125 | 38.1152 | 5 | 45 | -30 | 0
Passenger Cars | Petrol PHEV ~ Petrol | Medium | Euro 6 d-temp | VOC | RANGE 2 | September | 0.31698 | -3.6125 | 38.1152 | 5 | 45 | -30 | 0
Passenger Cars | Petrol PHEV ~ Petrol | Medium | Euro 6 d-temp | VOC | RANGE 2 | October | 0.31698 | -3.6125 | 38.1152 | 5 | 45 | -30 | 0
Passenger Cars | Petrol PHEV ~ Petrol | Medium | Euro 6 d-temp | VOC | RANGE 2 | November | 0.31698 | -3.6125 | 38.1152 | 5 | 45 | -30 | 0
Passenger Cars | Petrol PHEV ~ Petrol | Medium | Euro 6 d-temp | VOC | RANGE 2 | December | 0.31698 | -3.6125 | 38.1152 | 5 | 45 | -30 | 0
Passenger Cars | Petrol PHEV ~ Petrol | Medium | Euro 6 d/e | VOC | RANGE 1 | January | 0.16635 | 0 | 43.8589 | 5 | 45 | 0 | 50
Passenger Cars | Petrol PHEV ~ Petrol | Medium | Euro 6 d/e | VOC | RANGE 1 | February | 0.16635 | 0 | 43.8589 | 5 | 45 | 0 | 50
Passenger Cars | Petrol PHEV ~ Petrol | Medium | Euro 6 d/e | VOC | RANGE 1 | March | 0.16635 | 0 | 43.8589 | 5 | 45 | 0 | 50
Passenger Cars | Petrol PHEV ~ Petrol | Medium | Euro 6 d/e | VOC | RANGE 1 | April | 0.16635 | 0 | 43.8589 | 5 | 45 | 0 | 50
Passenger Cars | Petrol PHEV ~ Petrol | Medium | Euro 6 d/e | VOC | RANGE 1 | May | 0.16635 | 0 | 43.8589 | 5 | 45 | 0 | 50
Passenger Cars | Petrol PHEV ~ Petrol | Medium | Euro 6 d/e | VOC | RANGE 1 | June | 0.16635 | 0 | 43.8589 | 5 | 45 | 0 | 50
Passenger Cars | Petrol PHEV ~ Petrol | Medium | Euro 6 d/e | VOC | RANGE 1 | July | 0.16635 | 0 | 43.8589 | 5 | 45 | 0 | 50
Passenger Cars | Petrol PHEV ~ Petrol | Medium | Euro 6 d/e | VOC | RANGE 1 | August | 0.16635 | 0 | 43.8589 | 5 | 45 | 0 | 50
Passenger Cars | Petrol PHEV ~ Petrol | Medium | Euro 6 d/e | VOC | RANGE 1 | September | 0.16635 | 0 | 43.8589 | 5 | 45 | 0 | 50
Passenger Cars | Petrol PHEV ~ Petrol | Medium | Euro 6 d/e | VOC | RANGE 1 | October | 0.16635 | 0 | 43.8589 | 5 | 45 | 0 | 50
Passenger Cars | Petrol PHEV ~ Petrol | Medium | Euro 6 d/e | VOC | RANGE 1 | November | 0.16635 | 0 | 43.8589 | 5 | 45 | 0 | 50
Passenger Cars | Petrol PHEV ~ Petrol | Medium | Euro 6 d/e | VOC | RANGE 1 | December | 0.16635 | 0 | 43.8589 | 5 | 45 | 0 | 50
Passenger Cars | Petrol PHEV ~ Petrol | Medium | Euro 6 d/e | VOC | RANGE 2 | January | 0.31698 | -3.6125 | 38.1152 | 5 | 45 | -30 | 0
Passenger Cars | Petrol PHEV ~ Petrol | Medium | Euro 6 d/e | VOC | RANGE 2 | February | 0.31698 | -3.6125 | 38.1152 | 5 | 45 | -30 | 0
Passenger Cars | Petrol PHEV ~ Petrol | Medium | Euro 6 d/e | VOC | RANGE 2 | March | 0.31698 | -3.6125 | 38.1152 | 5 | 45 | -30 | 0
Passenger Cars | Petrol PHEV ~ Petrol | Medium | Euro 6 d/e | VOC | RANGE 2 | April | 0.31698 | -3.6125 | 38.1152 | 5 | 45 | -30 | 0
Passenger Cars | Petrol PHEV ~ Petrol | Medium | Euro 6 d/e | VOC | RANGE 2 | May | 0.31698 | -3.6125 | 38.1152 | 5 | 45 | -30 | 0
Passenger Cars | Petrol PHEV ~ Petrol | Medium | Euro 6 d/e | VOC | RANGE 2 | June | 0.31698 | -3.6125 | 38.1152 | 5 | 45 | -30 | 0
Passenger Cars | Petrol PHEV ~ Petrol | Medium | Euro 6 d/e | VOC | RANGE 2 | July | 0.31698 | -3.6125 | 38.1152 | 5 | 45 | -30 | 0
Passenger Cars | Petrol PHEV ~ Petrol | Medium | Euro 6 d/e | VOC | RANGE 2 | August | 0.31698 | -3.6125 | 38.1152 | 5 | 45 | -30 | 0
Passenger Cars | Petrol PHEV ~ Petrol | Medium | Euro 6 d/e | VOC | RANGE 2 | September | 0.31698 | -3.6125 | 38.1152 | 5 | 45 | -30 | 0
Passenger Cars | Petrol PHEV ~ Petrol | Medium | Euro 6 d/e | VOC | RANGE 2 | October | 0.31698 | -3.6125 | 38.1152 | 5 | 45 | -30 | 0
Passenger Cars | Petrol PHEV ~ Petrol | Medium | Euro 6 d/e | VOC | RANGE 2 | November | 0.31698 | -3.6125 | 38.1152 | 5 | 45 | -30 | 0
Passenger Cars | Petrol PHEV ~ Petrol | Medium | Euro 6 d/e | VOC | RANGE 2 | December | 0.31698 | -3.6125 | 38.1152 | 5 | 45 | -30 | 0
Passenger Cars | Petrol PHEV ~ Petrol | Medium | Euro 7 | VOC | RANGE 1 | January | 0.16635 | 0 | 43.8589 | 5 | 45 | 0 | 50
Passenger Cars | Petrol PHEV ~ Petrol | Medium | Euro 7 | VOC | RANGE 1 | February | 0.16635 | 0 | 43.8589 | 5 | 45 | 0 | 50
Passenger Cars | Petrol PHEV ~ Petrol | Medium | Euro 7 | VOC | RANGE 1 | March | 0.16635 | 0 | 43.8589 | 5 | 45 | 0 | 50
Passenger Cars | Petrol PHEV ~ Petrol | Medium | Euro 7 | VOC | RANGE 1 | April | 0.16635 | 0 | 43.8589 | 5 | 45 | 0 | 50
Passenger Cars | Petrol PHEV ~ Petrol | Medium | Euro 7 | VOC | RANGE 1 | May | 0.16635 | 0 | 43.8589 | 5 | 45 | 0 | 50
Passenger Cars | Petrol PHEV ~ Petrol | Medium | Euro 7 | VOC | RANGE 1 | June | 0.16635 | 0 | 43.8589 | 5 | 45 | 0 | 50
Passenger Cars | Petrol PHEV ~ Petrol | Medium | Euro 7 | VOC | RANGE 1 | July | 0.16635 | 0 | 43.8589 | 5 | 45 | 0 | 50
Passenger Cars | Petrol PHEV ~ Petrol | Medium | Euro 7 | VOC | RANGE 1 | August | 0.16635 | 0 | 43.8589 | 5 | 45 | 0 | 50
Passenger Cars | Petrol PHEV ~ Petrol | Medium | Euro 7 | VOC | RANGE 1 | September | 0.16635 | 0 | 43.8589 | 5 | 45 | 0 | 50
Passenger Cars | Petrol PHEV ~ Petrol | Medium | Euro 7 | VOC | RANGE 1 | October | 0.16635 | 0 | 43.8589 | 5 | 45 | 0 | 50
Passenger Cars | Petrol PHEV ~ Petrol | Medium | Euro 7 | VOC | RANGE 1 | November | 0.16635 | 0 | 43.8589 | 5 | 45 | 0 | 50
Passenger Cars | Petrol PHEV ~ Petrol | Medium | Euro 7 | VOC | RANGE 1 | December | 0.16635 | 0 | 43.8589 | 5 | 45 | 0 | 50
Passenger Cars | Petrol PHEV ~ Petrol | Medium | Euro 7 | VOC | RANGE 2 | January | 0.31698 | -3.6125 | 38.1152 | 5 | 45 | -30 | 0
Passenger Cars | Petrol PHEV ~ Petrol | Medium | Euro 7 | VOC | RANGE 2 | February | 0.31698 | -3.6125 | 38.1152 | 5 | 45 | -30 | 0
Passenger Cars | Petrol PHEV ~ Petrol | Medium | Euro 7 | VOC | RANGE 2 | March | 0.31698 | -3.6125 | 38.1152 | 5 | 45 | -30 | 0
Passenger Cars | Petrol PHEV ~ Petrol | Medium | Euro 7 | VOC | RANGE 2 | April | 0.31698 | -3.6125 | 38.1152 | 5 | 45 | -30 | 0
Passenger Cars | Petrol PHEV ~ Petrol | Medium | Euro 7 | VOC | RANGE 2 | May | 0.31698 | -3.6125 | 38.1152 | 5 | 45 | -30 | 0
Passenger Cars | Petrol PHEV ~ Petrol | Medium | Euro 7 | VOC | RANGE 2 | June | 0.31698 | -3.6125 | 38.1152 | 5 | 45 | -30 | 0
Passenger Cars | Petrol PHEV ~ Petrol | Medium | Euro 7 | VOC | RANGE 2 | July | 0.31698 | -3.6125 | 38.1152 | 5 | 45 | -30 | 0
Passenger Cars | Petrol PHEV ~ Petrol | Medium | Euro 7 | VOC | RANGE 2 | August | 0.31698 | -3.6125 | 38.1152 | 5 | 45 | -30 | 0
Passenger Cars | Petrol PHEV ~ Petrol | Medium | Euro 7 | VOC | RANGE 2 | September | 0.31698 | -3.6125 | 38.1152 | 5 | 45 | -30 | 0
Passenger Cars | Petrol PHEV ~ Petrol | Medium | Euro 7 | VOC | RANGE 2 | October | 0.31698 | -3.6125 | 38.1152 | 5 | 45 | -30 | 0
Passenger Cars | Petrol PHEV ~ Petrol | Medium | Euro 7 | VOC | RANGE 2 | November | 0.31698 | -3.6125 | 38.1152 | 5 | 45 | -30 | 0
Passenger Cars | Petrol PHEV ~ Petrol | Medium | Euro 7 | VOC | RANGE 2 | December | 0.31698 | -3.6125 | 38.1152 | 5 | 45 | -30 | 0
Passenger Cars | Petrol PHEV ~ Petrol | Large-SUV-Executive | Euro 6 a/b/c | VOC | RANGE 1 | January | 0.16635 | 0 | 43.8589 | 5 | 45 | 0 | 50
Passenger Cars | Petrol PHEV ~ Petrol | Large-SUV-Executive | Euro 6 a/b/c | VOC | RANGE 1 | February | 0.16635 | 0 | 43.8589 | 5 | 45 | 0 | 50
Passenger Cars | Petrol PHEV ~ Petrol | Large-SUV-Executive | Euro 6 a/b/c | VOC | RANGE 1 | March | 0.16635 | 0 | 43.8589 | 5 | 45 | 0 | 50
Passenger Cars | Petrol PHEV ~ Petrol | Large-SUV-Executive | Euro 6 a/b/c | VOC | RANGE 1 | April | 0.16635 | 0 | 43.8589 | 5 | 45 | 0 | 50
Passenger Cars | Petrol PHEV ~ Petrol | Large-SUV-Executive | Euro 6 a/b/c | VOC | RANGE 1 | May | 0.16635 | 0 | 43.8589 | 5 | 45 | 0 | 50
Passenger Cars | Petrol PHEV ~ Petrol | Large-SUV-Executive | Euro 6 a/b/c | VOC | RANGE 1 | June | 0.16635 | 0 | 43.8589 | 5 | 45 | 0 | 50
Passenger Cars | Petrol PHEV ~ Petrol | Large-SUV-Executive | Euro 6 a/b/c | VOC | RANGE 1 | July | 0.16635 | 0 | 43.8589 | 5 | 45 | 0 | 50
Passenger Cars | Petrol PHEV ~ Petrol | Large-SUV-Executive | Euro 6 a/b/c | VOC | RANGE 1 | August | 0.16635 | 0 | 43.8589 | 5 | 45 | 0 | 50
Passenger Cars | Petrol PHEV ~ Petrol | Large-SUV-Executive | Euro 6 a/b/c | VOC | RANGE 1 | September | 0.16635 | 0 | 43.8589 | 5 | 45 | 0 | 50
Passenger Cars | Petrol PHEV ~ Petrol | Large-SUV-Executive | Euro 6 a/b/c | VOC | RANGE 1 | October | 0.16635 | 0 | 43.8589 | 5 | 45 | 0 | 50
Passenger Cars | Petrol PHEV ~ Petrol | Large-SUV-Executive | Euro 6 a/b/c | VOC | RANGE 1 | November | 0.16635 | 0 | 43.8589 | 5 | 45 | 0 | 50
Passenger Cars | Petrol PHEV ~ Petrol | Large-SUV-Executive | Euro 6 a/b/c | VOC | RANGE 1 | December | 0.16635 | 0 | 43.8589 | 5 | 45 | 0 | 50
Passenger Cars | Petrol PHEV ~ Petrol | Large-SUV-Executive | Euro 6 a/b/c | VOC | RANGE 2 | January | 0.31698 | -3.6125 | 38.1152 | 5 | 45 | -30 | 0
Passenger Cars | Petrol PHEV ~ Petrol | Large-SUV-Executive | Euro 6 a/b/c | VOC | RANGE 2 | February | 0.31698 | -3.6125 | 38.1152 | 5 | 45 | -30 | 0
Passenger Cars | Petrol PHEV ~ Petrol | Large-SUV-Executive | Euro 6 a/b/c | VOC | RANGE 2 | March | 0.31698 | -3.6125 | 38.1152 | 5 | 45 | -30 | 0
Passenger Cars | Petrol PHEV ~ Petrol | Large-SUV-Executive | Euro 6 a/b/c | VOC | RANGE 2 | April | 0.31698 | -3.6125 | 38.1152 | 5 | 45 | -30 | 0
Passenger Cars | Petrol PHEV ~ Petrol | Large-SUV-Executive | Euro 6 a/b/c | VOC | RANGE 2 | May | 0.31698 | -3.6125 | 38.1152 | 5 | 45 | -30 | 0
Passenger Cars | Petrol PHEV ~ Petrol | Large-SUV-Executive | Euro 6 a/b/c | VOC | RANGE 2 | June | 0.31698 | -3.6125 | 38.1152 | 5 | 45 | -30 | 0
Passenger Cars | Petrol PHEV ~ Petrol | Large-SUV-Executive | Euro 6 a/b/c | VOC | RANGE 2 | July | 0.31698 | -3.6125 | 38.1152 | 5 | 45 | -30 | 0
Passenger Cars | Petrol PHEV ~ Petrol | Large-SUV-Executive | Euro 6 a/b/c | VOC | RANGE 2 | August | 0.31698 | -3.6125 | 38.1152 | 5 | 45 | -30 | 0
Passenger Cars | Petrol PHEV ~ Petrol | Large-SUV-Executive | Euro 6 a/b/c | VOC | RANGE 2 | September | 0.31698 | -3.6125 | 38.1152 | 5 | 45 | -30 | 0
Passenger Cars | Petrol PHEV ~ Petrol | Large-SUV-Executive | Euro 6 a/b/c | VOC | RANGE 2 | October | 0.31698 | -3.6125 | 38.1152 | 5 | 45 | -30 | 0
Passenger Cars | Petrol PHEV ~ Petrol | Large-SUV-Executive | Euro 6 a/b/c | VOC | RANGE 2 | November | 0.31698 | -3.6125 | 38.1152 | 5 | 45 | -30 | 0
Passenger Cars | Petrol PHEV ~ Petrol | Large-SUV-Executive | Euro 6 a/b/c | VOC | RANGE 2 | December | 0.31698 | -3.6125 | 38.1152 | 5 | 45 | -30 | 0
Passenger Cars | Petrol PHEV ~ Petrol | Large-SUV-Executive | Euro 6 d-temp | VOC | RANGE 1 | January | 0.16635 | 0 | 43.8589 | 5 | 45 | 0 | 50
Passenger Cars | Petrol PHEV ~ Petrol | Large-SUV-Executive | Euro 6 d-temp | VOC | RANGE 1 | February | 0.16635 | 0 | 43.8589 | 5 | 45 | 0 | 50
Passenger Cars | Petrol PHEV ~ Petrol | Large-SUV-Executive | Euro 6 d-temp | VOC | RANGE 1 | March | 0.16635 | 0 | 43.8589 | 5 | 45 | 0 | 50
Passenger Cars | Petrol PHEV ~ Petrol | Large-SUV-Executive | Euro 6 d-temp | VOC | RANGE 1 | April | 0.16635 | 0 | 43.8589 | 5 | 45 | 0 | 50
Passenger Cars | Petrol PHEV ~ Petrol | Large-SUV-Executive | Euro 6 d-temp | VOC | RANGE 1 | May | 0.16635 | 0 | 43.8589 | 5 | 45 | 0 | 50
Passenger Cars | Petrol PHEV ~ Petrol | Large-SUV-Executive | Euro 6 d-temp | VOC | RANGE 1 | June | 0.16635 | 0 | 43.8589 | 5 | 45 | 0 | 50
Passenger Cars | Petrol PHEV ~ Petrol | Large-SUV-Executive | Euro 6 d-temp | VOC | RANGE 1 | July | 0.16635 | 0 | 43.8589 | 5 | 45 | 0 | 50
Passenger Cars | Petrol PHEV ~ Petrol | Large-SUV-Executive | Euro 6 d-temp | VOC | RANGE 1 | August | 0.16635 | 0 | 43.8589 | 5 | 45 | 0 | 50
Passenger Cars | Petrol PHEV ~ Petrol | Large-SUV-Executive | Euro 6 d-temp | VOC | RANGE 1 | September | 0.16635 | 0 | 43.8589 | 5 | 45 | 0 | 50
Passenger Cars | Petrol PHEV ~ Petrol | Large-SUV-Executive | Euro 6 d-temp | VOC | RANGE 1 | October | 0.16635 | 0 | 43.8589 | 5 | 45 | 0 | 50
Passenger Cars | Petrol PHEV ~ Petrol | Large-SUV-Executive | Euro 6 d-temp | VOC | RANGE 1 | November | 0.16635 | 0 | 43.8589 | 5 | 45 | 0 | 50
Passenger Cars | Petrol PHEV ~ Petrol | Large-SUV-Executive | Euro 6 d-temp | VOC | RANGE 1 | December | 0.16635 | 0 | 43.8589 | 5 | 45 | 0 | 50
Passenger Cars | Petrol PHEV ~ Petrol | Large-SUV-Executive | Euro 6 d-temp | VOC | RANGE 2 | January | 0.31698 | -3.6125 | 38.1152 | 5 | 45 | -30 | 0
Passenger Cars | Petrol PHEV ~ Petrol | Large-SUV-Executive | Euro 6 d-temp | VOC | RANGE 2 | February | 0.31698 | -3.6125 | 38.1152 | 5 | 45 | -30 | 0
Passenger Cars | Petrol PHEV ~ Petrol | Large-SUV-Executive | Euro 6 d-temp | VOC | RANGE 2 | March | 0.31698 | -3.6125 | 38.1152 | 5 | 45 | -30 | 0
Passenger Cars | Petrol PHEV ~ Petrol | Large-SUV-Executive | Euro 6 d-temp | VOC | RANGE 2 | April | 0.31698 | -3.6125 | 38.1152 | 5 | 45 | -30 | 0
Passenger Cars | Petrol PHEV ~ Petrol | Large-SUV-Executive | Euro 6 d-temp | VOC | RANGE 2 | May | 0.31698 | -3.6125 | 38.1152 | 5 | 45 | -30 | 0
Passenger Cars | Petrol PHEV ~ Petrol | Large-SUV-Executive | Euro 6 d-temp | VOC | RANGE 2 | June | 0.31698 | -3.6125 | 38.1152 | 5 | 45 | -30 | 0
Passenger Cars | Petrol PHEV ~ Petrol | Large-SUV-Executive | Euro 6 d-temp | VOC | RANGE 2 | July | 0.31698 | -3.6125 | 38.1152 | 5 | 45 | -30 | 0
Passenger Cars | Petrol PHEV ~ Petrol | Large-SUV-Executive | Euro 6 d-temp | VOC | RANGE 2 | August | 0.31698 | -3.6125 | 38.1152 | 5 | 45 | -30 | 0
Passenger Cars | Petrol PHEV ~ Petrol | Large-SUV-Executive | Euro 6 d-temp | VOC | RANGE 2 | September | 0.31698 | -3.6125 | 38.1152 | 5 | 45 | -30 | 0
Passenger Cars | Petrol PHEV ~ Petrol | Large-SUV-Executive | Euro 6 d-temp | VOC | RANGE 2 | October | 0.31698 | -3.6125 | 38.1152 | 5 | 45 | -30 | 0
Passenger Cars | Petrol PHEV ~ Petrol | Large-SUV-Executive | Euro 6 d-temp | VOC | RANGE 2 | November | 0.31698 | -3.6125 | 38.1152 | 5 | 45 | -30 | 0
Passenger Cars | Petrol PHEV ~ Petrol | Large-SUV-Executive | Euro 6 d-temp | VOC | RANGE 2 | December | 0.31698 | -3.6125 | 38.1152 | 5 | 45 | -30 | 0
Passenger Cars | Petrol PHEV ~ Petrol | Large-SUV-Executive | Euro 6 d/e | VOC | RANGE 1 | January | 0.16635 | 0 | 43.8589 | 5 | 45 | 0 | 50
Passenger Cars | Petrol PHEV ~ Petrol | Large-SUV-Executive | Euro 6 d/e | VOC | RANGE 1 | February | 0.16635 | 0 | 43.8589 | 5 | 45 | 0 | 50
Passenger Cars | Petrol PHEV ~ Petrol | Large-SUV-Executive | Euro 6 d/e | VOC | RANGE 1 | March | 0.16635 | 0 | 43.8589 | 5 | 45 | 0 | 50
Passenger Cars | Petrol PHEV ~ Petrol | Large-SUV-Executive | Euro 6 d/e | VOC | RANGE 1 | April | 0.16635 | 0 | 43.8589 | 5 | 45 | 0 | 50
Passenger Cars | Petrol PHEV ~ Petrol | Large-SUV-Executive | Euro 6 d/e | VOC | RANGE 1 | May | 0.16635 | 0 | 43.8589 | 5 | 45 | 0 | 50
Passenger Cars | Petrol PHEV ~ Petrol | Large-SUV-Executive | Euro 6 d/e | VOC | RANGE 1 | June | 0.16635 | 0 | 43.8589 | 5 | 45 | 0 | 50
Passenger Cars | Petrol PHEV ~ Petrol | Large-SUV-Executive | Euro 6 d/e | VOC | RANGE 1 | July | 0.16635 | 0 | 43.8589 | 5 | 45 | 0 | 50
Passenger Cars | Petrol PHEV ~ Petrol | Large-SUV-Executive | Euro 6 d/e | VOC | RANGE 1 | August | 0.16635 | 0 | 43.8589 | 5 | 45 | 0 | 50
Passenger Cars | Petrol PHEV ~ Petrol | Large-SUV-Executive | Euro 6 d/e | VOC | RANGE 1 | September | 0.16635 | 0 | 43.8589 | 5 | 45 | 0 | 50
Passenger Cars | Petrol PHEV ~ Petrol | Large-SUV-Executive | Euro 6 d/e | VOC | RANGE 1 | October | 0.16635 | 0 | 43.8589 | 5 | 45 | 0 | 50
Passenger Cars | Petrol PHEV ~ Petrol | Large-SUV-Executive | Euro 6 d/e | VOC | RANGE 1 | November | 0.16635 | 0 | 43.8589 | 5 | 45 | 0 | 50
Passenger Cars | Petrol PHEV ~ Petrol | Large-SUV-Executive | Euro 6 d/e | VOC | RANGE 1 | December | 0.16635 | 0 | 43.8589 | 5 | 45 | 0 | 50
Passenger Cars | Petrol PHEV ~ Petrol | Large-SUV-Executive | Euro 6 d/e | VOC | RANGE 2 | January | 0.31698 | -3.6125 | 38.1152 | 5 | 45 | -30 | 0
Passenger Cars | Petrol PHEV ~ Petrol | Large-SUV-Executive | Euro 6 d/e | VOC | RANGE 2 | February | 0.31698 | -3.6125 | 38.1152 | 5 | 45 | -30 | 0
Passenger Cars | Petrol PHEV ~ Petrol | Large-SUV-Executive | Euro 6 d/e | VOC | RANGE 2 | March | 0.31698 | -3.6125 | 38.1152 | 5 | 45 | -30 | 0
Passenger Cars | Petrol PHEV ~ Petrol | Large-SUV-Executive | Euro 6 d/e | VOC | RANGE 2 | April | 0.31698 | -3.6125 | 38.1152 | 5 | 45 | -30 | 0
Passenger Cars | Petrol PHEV ~ Petrol | Large-SUV-Executive | Euro 6 d/e | VOC | RANGE 2 | May | 0.31698 | -3.6125 | 38.1152 | 5 | 45 | -30 | 0
Passenger Cars | Petrol PHEV ~ Petrol | Large-SUV-Executive | Euro 6 d/e | VOC | RANGE 2 | June | 0.31698 | -3.6125 | 38.1152 | 5 | 45 | -30 | 0
Passenger Cars | Petrol PHEV ~ Petrol | Large-SUV-Executive | Euro 6 d/e | VOC | RANGE 2 | July | 0.31698 | -3.6125 | 38.1152 | 5 | 45 | -30 | 0
Passenger Cars | Petrol PHEV ~ Petrol | Large-SUV-Executive | Euro 6 d/e | VOC | RANGE 2 | August | 0.31698 | -3.6125 | 38.1152 | 5 | 45 | -30 | 0
Passenger Cars | Petrol PHEV ~ Petrol | Large-SUV-Executive | Euro 6 d/e | VOC | RANGE 2 | September | 0.31698 | -3.6125 | 38.1152 | 5 | 45 | -30 | 0
Passenger Cars | Petrol PHEV ~ Petrol | Large-SUV-Executive | Euro 6 d/e | VOC | RANGE 2 | October | 0.31698 | -3.6125 | 38.1152 | 5 | 45 | -30 | 0
Passenger Cars | Petrol PHEV ~ Petrol | Large-SUV-Executive | Euro 6 d/e | VOC | RANGE 2 | November | 0.31698 | -3.6125 | 38.1152 | 5 | 45 | -30 | 0
Passenger Cars | Petrol PHEV ~ Petrol | Large-SUV-Executive | Euro 6 d/e | VOC | RANGE 2 | December | 0.31698 | -3.6125 | 38.1152 | 5 | 45 | -30 | 0
Passenger Cars | Petrol PHEV ~ Petrol | Large-SUV-Executive | Euro 7 | VOC | RANGE 1 | January | 0.16635 | 0 | 43.8589 | 5 | 45 | 0 | 50
Passenger Cars | Petrol PHEV ~ Petrol | Large-SUV-Executive | Euro 7 | VOC | RANGE 1 | February | 0.16635 | 0 | 43.8589 | 5 | 45 | 0 | 50
Passenger Cars | Petrol PHEV ~ Petrol | Large-SUV-Executive | Euro 7 | VOC | RANGE 1 | March | 0.16635 | 0 | 43.8589 | 5 | 45 | 0 | 50
Passenger Cars | Petrol PHEV ~ Petrol | Large-SUV-Executive | Euro 7 | VOC | RANGE 1 | April | 0.16635 | 0 | 43.8589 | 5 | 45 | 0 | 50
Passenger Cars | Petrol PHEV ~ Petrol | Large-SUV-Executive | Euro 7 | VOC | RANGE 1 | May | 0.16635 | 0 | 43.8589 | 5 | 45 | 0 | 50
Passenger Cars | Petrol PHEV ~ Petrol | Large-SUV-Executive | Euro 7 | VOC | RANGE 1 | June | 0.16635 | 0 | 43.8589 | 5 | 45 | 0 | 50
Passenger Cars | Petrol PHEV ~ Petrol | Large-SUV-Executive | Euro 7 | VOC | RANGE 1 | July | 0.16635 | 0 | 43.8589 | 5 | 45 | 0 | 50
Passenger Cars | Petrol PHEV ~ Petrol | Large-SUV-Executive | Euro 7 | VOC | RANGE 1 | August | 0.16635 | 0 | 43.8589 | 5 | 45 | 0 | 50
Passenger Cars | Petrol PHEV ~ Petrol | Large-SUV-Executive | Euro 7 | VOC | RANGE 1 | September | 0.16635 | 0 | 43.8589 | 5 | 45 | 0 | 50
Passenger Cars | Petrol PHEV ~ Petrol | Large-SUV-Executive | Euro 7 | VOC | RANGE 1 | October | 0.16635 | 0 | 43.8589 | 5 | 45 | 0 | 50
Passenger Cars | Petrol PHEV ~ Petrol | Large-SUV-Executive | Euro 7 | VOC | RANGE 1 | November | 0.16635 | 0 | 43.8589 | 5 | 45 | 0 | 50
Passenger Cars | Petrol PHEV ~ Petrol | Large-SUV-Executive | Euro 7 | VOC | RANGE 1 | December | 0.16635 | 0 | 43.8589 | 5 | 45 | 0 | 50
Passenger Cars | Petrol PHEV ~ Petrol | Large-SUV-Executive | Euro 7 | VOC | RANGE 2 | January | 0.31698 | -3.6125 | 38.1152 | 5 | 45 | -30 | 0
Passenger Cars | Petrol PHEV ~ Petrol | Large-SUV-Executive | Euro 7 | VOC | RANGE 2 | February | 0.31698 | -3.6125 | 38.1152 | 5 | 45 | -30 | 0
Passenger Cars | Petrol PHEV ~ Petrol | Large-SUV-Executive | Euro 7 | VOC | RANGE 2 | March | 0.31698 | -3.6125 | 38.1152 | 5 | 45 | -30 | 0
Passenger Cars | Petrol PHEV ~ Petrol | Large-SUV-Executive | Euro 7 | VOC | RANGE 2 | April | 0.31698 | -3.6125 | 38.1152 | 5 | 45 | -30 | 0
Passenger Cars | Petrol PHEV ~ Petrol | Large-SUV-Executive | Euro 7 | VOC | RANGE 2 | May | 0.31698 | -3.6125 | 38.1152 | 5 | 45 | -30 | 0
Passenger Cars | Petrol PHEV ~ Petrol | Large-SUV-Executive | Euro 7 | VOC | RANGE 2 | June | 0.31698 | -3.6125 | 38.1152 | 5 | 45 | -30 | 0
Passenger Cars | Petrol PHEV ~ Petrol | Large-SUV-Executive | Euro 7 | VOC | RANGE 2 | July | 0.31698 | -3.6125 | 38.1152 | 5 | 45 | -30 | 0
Passenger Cars | Petrol PHEV ~ Petrol | Large-SUV-Executive | Euro 7 | VOC | RANGE 2 | August | 0.31698 | -3.6125 | 38.1152 | 5 | 45 | -30 | 0
Passenger Cars | Petrol PHEV ~ Petrol | Large-SUV-Executive | Euro 7 | VOC | RANGE 2 | September | 0.31698 | -3.6125 | 38.1152 | 5 | 45 | -30 | 0
Passenger Cars | Petrol PHEV ~ Petrol | Large-SUV-Executive | Euro 7 | VOC | RANGE 2 | October | 0.31698 | -3.6125 | 38.1152 | 5 | 45 | -30 | 0
Passenger Cars | Petrol PHEV ~ Petrol | Large-SUV-Executive | Euro 7 | VOC | RANGE 2 | November | 0.31698 | -3.6125 | 38.1152 | 5 | 45 | -30 | 0
Passenger Cars | Petrol PHEV ~ Petrol | Large-SUV-Executive | Euro 7 | VOC | RANGE 2 | December | 0.31698 | -3.6125 | 38.1152 | 5 | 45 | -30 | 0
Passenger Cars | Diesel | Mini | Euro 4 | VOC | RANGE 1 | January | 0 | -0.09 | 3.1 | 0 | 0 | -10 | 30
Passenger Cars | Diesel | Mini | Euro 4 | VOC | RANGE 1 | February | 0 | -0.09 | 3.1 | 0 | 0 | -10 | 30
Passenger Cars | Diesel | Mini | Euro 4 | VOC | RANGE 1 | March | 0 | -0.09 | 3.1 | 0 | 0 | -10 | 30
Passenger Cars | Diesel | Mini | Euro 4 | VOC | RANGE 1 | April | 0 | -0.09 | 3.1 | 0 | 0 | -10 | 30
Passenger Cars | Diesel | Mini | Euro 4 | VOC | RANGE 1 | May | 0 | -0.09 | 3.1 | 0 | 0 | -10 | 30
Passenger Cars | Diesel | Mini | Euro 4 | VOC | RANGE 1 | June | 0 | -0.09 | 3.1 | 0 | 0 | -10 | 30
Passenger Cars | Diesel | Mini | Euro 4 | VOC | RANGE 1 | July | 0 | -0.09 | 3.1 | 0 | 0 | -10 | 30
Passenger Cars | Diesel | Mini | Euro 4 | VOC | RANGE 1 | August | 0 | -0.09 | 3.1 | 0 | 0 | -10 | 30
Passenger Cars | Diesel | Mini | Euro 4 | VOC | RANGE 1 | September | 0 | -0.09 | 3.1 | 0 | 0 | -10 | 30
Passenger Cars | Diesel | Mini | Euro 4 | VOC | RANGE 1 | October | 0 | -0.09 | 3.1 | 0 | 0 | -10 | 30
Passenger Cars | Diesel | Mini | Euro 4 | VOC | RANGE 1 | November | 0 | -0.09 | 3.1 | 0 | 0 | -10 | 30
Passenger Cars | Diesel | Mini | Euro 4 | VOC | RANGE 1 | December | 0 | -0.09 | 3.1 | 0 | 0 | -10 | 30
Passenger Cars | Diesel | Mini | Euro 4 | VOC | RANGE 2 | January | 0 | 0 | 0 | 0 | 0 | 0 | 0
Passenger Cars | Diesel | Mini | Euro 4 | VOC | RANGE 2 | February | 0 | 0 | 0 | 0 | 0 | 0 | 0
Passenger Cars | Diesel | Mini | Euro 4 | VOC | RANGE 2 | March | 0 | 0 | 0 | 0 | 0 | 0 | 0
Passenger Cars | Diesel | Mini | Euro 4 | VOC | RANGE 2 | April | 0 | 0 | 0 | 0 | 0 | 0 | 0
Passenger Cars | Diesel | Mini | Euro 4 | VOC | RANGE 2 | May | 0 | 0 | 0 | 0 | 0 | 0 | 0
Passenger Cars | Diesel | Mini | Euro 4 | VOC | RANGE 2 | June | 0 | 0 | 0 | 0 | 0 | 0 | 0
Passenger Cars | Diesel | Mini | Euro 4 | VOC | RANGE 2 | July | 0 | 0 | 0 | 0 | 0 | 0 | 0
Passenger Cars | Diesel | Mini | Euro 4 | VOC | RANGE 2 | August | 0 | 0 | 0 | 0 | 0 | 0 | 0
Passenger Cars | Diesel | Mini | Euro 4 | VOC | RANGE 2 | September | 0 | 0 | 0 | 0 | 0 | 0 | 0
Passenger Cars | Diesel | Mini | Euro 4 | VOC | RANGE 2 | October | 0 | 0 | 0 | 0 | 0 | 0 | 0
Passenger Cars | Diesel | Mini | Euro 4 | VOC | RANGE 2 | November | 0 | 0 | 0 | 0 | 0 | 0 | 0
Passenger Cars | Diesel | Mini | Euro 4 | VOC | RANGE 2 | December | 0 | 0 | 0 | 0 | 0 | 0 | 0
Passenger Cars | Diesel | Mini | Euro 4 | VOC | RANGE 3 | January | 0 | 0 | 0 | 0 | 0 | 0 | 0
Passenger Cars | Diesel | Mini | Euro 4 | VOC | RANGE 3 | February | 0 | 0 | 0 | 0 | 0 | 0 | 0
Passenger Cars | Diesel | Mini | Euro 4 | VOC | RANGE 3 | March | 0 | 0 | 0 | 0 | 0 | 0 | 0
Passenger Cars | Diesel | Mini | Euro 4 | VOC | RANGE 3 | April | 0 | 0 | 0 | 0 | 0 | 0 | 0
Passenger Cars | Diesel | Mini | Euro 4 | VOC | RANGE 3 | May | 0 | 0 | 0 | 0 | 0 | 0 | 0
Passenger Cars | Diesel | Mini | Euro 4 | VOC | RANGE 3 | June | 0 | 0 | 0 | 0 | 0 | 0 | 0
Passenger Cars | Diesel | Mini | Euro 4 | VOC | RANGE 3 | July | 0 | 0 | 0 | 0 | 0 | 0 | 0
Passenger Cars | Diesel | Mini | Euro 4 | VOC | RANGE 3 | August | 0 | 0 | 0 | 0 | 0 | 0 | 0
Passenger Cars | Diesel | Mini | Euro 4 | VOC | RANGE 3 | September | 0 | 0 | 0 | 0 | 0 | 0 | 0
Passenger Cars | Diesel | Mini | Euro 4 | VOC | RANGE 3 | October | 0 | 0 | 0 | 0 | 0 | 0 | 0
Passenger Cars | Diesel | Mini | Euro 4 | VOC | RANGE 3 | November | 0 | 0 | 0 | 0 | 0 | 0 | 0
Passenger Cars | Diesel | Mini | Euro 4 | VOC | RANGE 3 | December | 0 | 0 | 0 | 0 | 0 | 0 | 0
Passenger Cars | Diesel | Mini | Euro 5 | VOC | RANGE 1 | January | 0 | -0.09 | 3.1 | 0 | 0 | -10 | 30
Passenger Cars | Diesel | Mini | Euro 5 | VOC | RANGE 1 | February | 0 | -0.09 | 3.1 | 0 | 0 | -10 | 30
Passenger Cars | Diesel | Mini | Euro 5 | VOC | RANGE 1 | March | 0 | -0.09 | 3.1 | 0 | 0 | -10 | 30
Passenger Cars | Diesel | Mini | Euro 5 | VOC | RANGE 1 | April | 0 | -0.09 | 3.1 | 0 | 0 | -10 | 30
Passenger Cars | Diesel | Mini | Euro 5 | VOC | RANGE 1 | May | 0 | -0.09 | 3.1 | 0 | 0 | -10 | 30
Passenger Cars | Diesel | Mini | Euro 5 | VOC | RANGE 1 | June | 0 | -0.09 | 3.1 | 0 | 0 | -10 | 30
Passenger Cars | Diesel | Mini | Euro 5 | VOC | RANGE 1 | July | 0 | -0.09 | 3.1 | 0 | 0 | -10 | 30
Passenger Cars | Diesel | Mini | Euro 5 | VOC | RANGE 1 | August | 0 | -0.09 | 3.1 | 0 | 0 | -10 | 30
Passenger Cars | Diesel | Mini | Euro 5 | VOC | RANGE 1 | September | 0 | -0.09 | 3.1 | 0 | 0 | -10 | 30
Passenger Cars | Diesel | Mini | Euro 5 | VOC | RANGE 1 | October | 0 | -0.09 | 3.1 | 0 | 0 | -10 | 30
Passenger Cars | Diesel | Mini | Euro 5 | VOC | RANGE 1 | November | 0 | -0.09 | 3.1 | 0 | 0 | -10 | 30
Passenger Cars | Diesel | Mini | Euro 5 | VOC | RANGE 1 | December | 0 | -0.09 | 3.1 | 0 | 0 | -10 | 30
Passenger Cars | Diesel | Mini | Euro 5 | VOC | RANGE 2 | January | 0 | 0 | 0 | 0 | 0 | 0 | 0
Passenger Cars | Diesel | Mini | Euro 5 | VOC | RANGE 2 | February | 0 | 0 | 0 | 0 | 0 | 0 | 0
Passenger Cars | Diesel | Mini | Euro 5 | VOC | RANGE 2 | March | 0 | 0 | 0 | 0 | 0 | 0 | 0
Passenger Cars | Diesel | Mini | Euro 5 | VOC | RANGE 2 | April | 0 | 0 | 0 | 0 | 0 | 0 | 0
Passenger Cars | Diesel | Mini | Euro 5 | VOC | RANGE 2 | May | 0 | 0 | 0 | 0 | 0 | 0 | 0
Passenger Cars | Diesel | Mini | Euro 5 | VOC | RANGE 2 | June | 0 | 0 | 0 | 0 | 0 | 0 | 0
Passenger Cars | Diesel | Mini | Euro 5 | VOC | RANGE 2 | July | 0 | 0 | 0 | 0 | 0 | 0 | 0
Passenger Cars | Diesel | Mini | Euro 5 | VOC | RANGE 2 | August | 0 | 0 | 0 | 0 | 0 | 0 | 0
Passenger Cars | Diesel | Mini | Euro 5 | VOC | RANGE 2 | September | 0 | 0 | 0 | 0 | 0 | 0 | 0
Passenger Cars | Diesel | Mini | Euro 5 | VOC | RANGE 2 | October | 0 | 0 | 0 | 0 | 0 | 0 | 0
Passenger Cars | Diesel | Mini | Euro 5 | VOC | RANGE 2 | November | 0 | 0 | 0 | 0 | 0 | 0 | 0
Passenger Cars | Diesel | Mini | Euro 5 | VOC | RANGE 2 | December | 0 | 0 | 0 | 0 | 0 | 0 | 0
Passenger Cars | Diesel | Mini | Euro 5 | VOC | RANGE 3 | January | 0 | 0 | 0 | 0 | 0 | 0 | 0
Passenger Cars | Diesel | Mini | Euro 5 | VOC | RANGE 3 | February | 0 | 0 | 0 | 0 | 0 | 0 | 0
Passenger Cars | Diesel | Mini | Euro 5 | VOC | RANGE 3 | March | 0 | 0 | 0 | 0 | 0 | 0 | 0
Passenger Cars | Diesel | Mini | Euro 5 | VOC | RANGE 3 | April | 0 | 0 | 0 | 0 | 0 | 0 | 0
Passenger Cars | Diesel | Mini | Euro 5 | VOC | RANGE 3 | May | 0 | 0 | 0 | 0 | 0 | 0 | 0
Passenger Cars | Diesel | Mini | Euro 5 | VOC | RANGE 3 | June | 0 | 0 | 0 | 0 | 0 | 0 | 0
Passenger Cars | Diesel | Mini | Euro 5 | VOC | RANGE 3 | July | 0 | 0 | 0 | 0 | 0 | 0 | 0
Passenger Cars | Diesel | Mini | Euro 5 | VOC | RANGE 3 | August | 0 | 0 | 0 | 0 | 0 | 0 | 0
Passenger Cars | Diesel | Mini | Euro 5 | VOC | RANGE 3 | September | 0 | 0 | 0 | 0 | 0 | 0 | 0
Passenger Cars | Diesel | Mini | Euro 5 | VOC | RANGE 3 | October | 0 | 0 | 0 | 0 | 0 | 0 | 0
Passenger Cars | Diesel | Mini | Euro 5 | VOC | RANGE 3 | November | 0 | 0 | 0 | 0 | 0 | 0 | 0
Passenger Cars | Diesel | Mini | Euro 5 | VOC | RANGE 3 | December | 0 | 0 | 0 | 0 | 0 | 0 | 0
Passenger Cars | Diesel | Mini | Euro 6 a/b/c | VOC | RANGE 1 | January | -0.28614 | 0 | 18.4451 | 5 | 45 | 0 | 50
Passenger Cars | Diesel | Mini | Euro 6 a/b/c | VOC | RANGE 1 | February | -0.28614 | 0 | 18.4451 | 5 | 45 | 0 | 50
Passenger Cars | Diesel | Mini | Euro 6 a/b/c | VOC | RANGE 1 | March | -0.28614 | 0 | 18.4451 | 5 | 45 | 0 | 50
Passenger Cars | Diesel | Mini | Euro 6 a/b/c | VOC | RANGE 1 | April | -0.28614 | 0 | 18.4451 | 5 | 45 | 0 | 50
Passenger Cars | Diesel | Mini | Euro 6 a/b/c | VOC | RANGE 1 | May | -0.28614 | 0 | 18.4451 | 5 | 45 | 0 | 50
Passenger Cars | Diesel | Mini | Euro 6 a/b/c | VOC | RANGE 1 | June | -0.28614 | 0 | 18.4451 | 5 | 45 | 0 | 50
Passenger Cars | Diesel | Mini | Euro 6 a/b/c | VOC | RANGE 1 | July | -0.28614 | 0 | 18.4451 | 5 | 45 | 0 | 50
Passenger Cars | Diesel | Mini | Euro 6 a/b/c | VOC | RANGE 1 | August | -0.28614 | 0 | 18.4451 | 5 | 45 | 0 | 50
Passenger Cars | Diesel | Mini | Euro 6 a/b/c | VOC | RANGE 1 | September | -0.28614 | 0 | 18.4451 | 5 | 45 | 0 | 50
Passenger Cars | Diesel | Mini | Euro 6 a/b/c | VOC | RANGE 1 | October | -0.28614 | 0 | 18.4451 | 5 | 45 | 0 | 50
Passenger Cars | Diesel | Mini | Euro 6 a/b/c | VOC | RANGE 1 | November | -0.28614 | 0 | 18.4451 | 5 | 45 | 0 | 50
Passenger Cars | Diesel | Mini | Euro 6 a/b/c | VOC | RANGE 1 | December | -0.28614 | 0 | 18.4451 | 5 | 45 | 0 | 50
Passenger Cars | Diesel | Mini | Euro 6 a/b/c | VOC | RANGE 2 | January | -0.54526 | -0.96995 | 22.2799 | 5 | 45 | -30 | 0
Passenger Cars | Diesel | Mini | Euro 6 a/b/c | VOC | RANGE 2 | February | -0.54526 | -0.96995 | 22.2799 | 5 | 45 | -30 | 0
Passenger Cars | Diesel | Mini | Euro 6 a/b/c | VOC | RANGE 2 | March | -0.54526 | -0.96995 | 22.2799 | 5 | 45 | -30 | 0
Passenger Cars | Diesel | Mini | Euro 6 a/b/c | VOC | RANGE 2 | April | -0.54526 | -0.96995 | 22.2799 | 5 | 45 | -30 | 0
Passenger Cars | Diesel | Mini | Euro 6 a/b/c | VOC | RANGE 2 | May | -0.54526 | -0.96995 | 22.2799 | 5 | 45 | -30 | 0
Passenger Cars | Diesel | Mini | Euro 6 a/b/c | VOC | RANGE 2 | June | -0.54526 | -0.96995 | 22.2799 | 5 | 45 | -30 | 0
Passenger Cars | Diesel | Mini | Euro 6 a/b/c | VOC | RANGE 2 | July | -0.54526 | -0.96995 | 22.2799 | 5 | 45 | -30 | 0
Passenger Cars | Diesel | Mini | Euro 6 a/b/c | VOC | RANGE 2 | August | -0.54526 | -0.96995 | 22.2799 | 5 | 45 | -30 | 0
Passenger Cars | Diesel | Mini | Euro 6 a/b/c | VOC | RANGE 2 | September | -0.54526 | -0.96995 | 22.2799 | 5 | 45 | -30 | 0
Passenger Cars | Diesel | Mini | Euro 6 a/b/c | VOC | RANGE 2 | October | -0.54526 | -0.96995 | 22.2799 | 5 | 45 | -30 | 0
Passenger Cars | Diesel | Mini | Euro 6 a/b/c | VOC | RANGE 2 | November | -0.54526 | -0.96995 | 22.2799 | 5 | 45 | -30 | 0
Passenger Cars | Diesel | Mini | Euro 6 a/b/c | VOC | RANGE 2 | December | -0.54526 | -0.96995 | 22.2799 | 5 | 45 | -30 | 0
Passenger Cars | Diesel | Mini | Euro 6 d-temp | VOC | RANGE 1 | January | -0.28614 | 0 | 18.4451 | 5 | 45 | 0 | 50
Passenger Cars | Diesel | Mini | Euro 6 d-temp | VOC | RANGE 1 | February | -0.28614 | 0 | 18.4451 | 5 | 45 | 0 | 50
Passenger Cars | Diesel | Mini | Euro 6 d-temp | VOC | RANGE 1 | March | -0.28614 | 0 | 18.4451 | 5 | 45 | 0 | 50
Passenger Cars | Diesel | Mini | Euro 6 d-temp | VOC | RANGE 1 | April | -0.28614 | 0 | 18.4451 | 5 | 45 | 0 | 50
Passenger Cars | Diesel | Mini | Euro 6 d-temp | VOC | RANGE 1 | May | -0.28614 | 0 | 18.4451 | 5 | 45 | 0 | 50
Passenger Cars | Diesel | Mini | Euro 6 d-temp | VOC | RANGE 1 | June | -0.28614 | 0 | 18.4451 | 5 | 45 | 0 | 50
Passenger Cars | Diesel | Mini | Euro 6 d-temp | VOC | RANGE 1 | July | -0.28614 | 0 | 18.4451 | 5 | 45 | 0 | 50
Passenger Cars | Diesel | Mini | Euro 6 d-temp | VOC | RANGE 1 | August | -0.28614 | 0 | 18.4451 | 5 | 45 | 0 | 50
Passenger Cars | Diesel | Mini | Euro 6 d-temp | VOC | RANGE 1 | September | -0.28614 | 0 | 18.4451 | 5 | 45 | 0 | 50
Passenger Cars | Diesel | Mini | Euro 6 d-temp | VOC | RANGE 1 | October | -0.28614 | 0 | 18.4451 | 5 | 45 | 0 | 50
Passenger Cars | Diesel | Mini | Euro 6 d-temp | VOC | RANGE 1 | November | -0.28614 | 0 | 18.4451 | 5 | 45 | 0 | 50
Passenger Cars | Diesel | Mini | Euro 6 d-temp | VOC | RANGE 1 | December | -0.28614 | 0 | 18.4451 | 5 | 45 | 0 | 50
Passenger Cars | Diesel | Mini | Euro 6 d-temp | VOC | RANGE 2 | January | -0.54526 | -0.96995 | 22.2799 | 5 | 45 | -30 | 0
Passenger Cars | Diesel | Mini | Euro 6 d-temp | VOC | RANGE 2 | February | -0.54526 | -0.96995 | 22.2799 | 5 | 45 | -30 | 0
Passenger Cars | Diesel | Mini | Euro 6 d-temp | VOC | RANGE 2 | March | -0.54526 | -0.96995 | 22.2799 | 5 | 45 | -30 | 0
Passenger Cars | Diesel | Mini | Euro 6 d-temp | VOC | RANGE 2 | April | -0.54526 | -0.96995 | 22.2799 | 5 | 45 | -30 | 0
Passenger Cars | Diesel | Mini | Euro 6 d-temp | VOC | RANGE 2 | May | -0.54526 | -0.96995 | 22.2799 | 5 | 45 | -30 | 0
Passenger Cars | Diesel | Mini | Euro 6 d-temp | VOC | RANGE 2 | June | -0.54526 | -0.96995 | 22.2799 | 5 | 45 | -30 | 0
Passenger Cars | Diesel | Mini | Euro 6 d-temp | VOC | RANGE 2 | July | -0.54526 | -0.96995 | 22.2799 | 5 | 45 | -30 | 0
Passenger Cars | Diesel | Mini | Euro 6 d-temp | VOC | RANGE 2 | August | -0.54526 | -0.96995 | 22.2799 | 5 | 45 | -30 | 0
Passenger Cars | Diesel | Mini | Euro 6 d-temp | VOC | RANGE 2 | September | -0.54526 | -0.96995 | 22.2799 | 5 | 45 | -30 | 0
Passenger Cars | Diesel | Mini | Euro 6 d-temp | VOC | RANGE 2 | October | -0.54526 | -0.96995 | 22.2799 | 5 | 45 | -30 | 0
Passenger Cars | Diesel | Mini | Euro 6 d-temp | VOC | RANGE 2 | November | -0.54526 | -0.96995 | 22.2799 | 5 | 45 | -30 | 0
Passenger Cars | Diesel | Mini | Euro 6 d-temp | VOC | RANGE 2 | December | -0.54526 | -0.96995 | 22.2799 | 5 | 45 | -30 | 0
Passenger Cars | Diesel | Mini | Euro 6 d/e | VOC | RANGE 1 | January | -0.28614 | 0 | 18.4451 | 5 | 45 | 0 | 50
Passenger Cars | Diesel | Mini | Euro 6 d/e | VOC | RANGE 1 | February | -0.28614 | 0 | 18.4451 | 5 | 45 | 0 | 50
Passenger Cars | Diesel | Mini | Euro 6 d/e | VOC | RANGE 1 | March | -0.28614 | 0 | 18.4451 | 5 | 45 | 0 | 50
Passenger Cars | Diesel | Mini | Euro 6 d/e | VOC | RANGE 1 | April | -0.28614 | 0 | 18.4451 | 5 | 45 | 0 | 50
Passenger Cars | Diesel | Mini | Euro 6 d/e | VOC | RANGE 1 | May | -0.28614 | 0 | 18.4451 | 5 | 45 | 0 | 50
Passenger Cars | Diesel | Mini | Euro 6 d/e | VOC | RANGE 1 | June | -0.28614 | 0 | 18.4451 | 5 | 45 | 0 | 50
Passenger Cars | Diesel | Mini | Euro 6 d/e | VOC | RANGE 1 | July | -0.28614 | 0 | 18.4451 | 5 | 45 | 0 | 50
Passenger Cars | Diesel | Mini | Euro 6 d/e | VOC | RANGE 1 | August | -0.28614 | 0 | 18.4451 | 5 | 45 | 0 | 50
Passenger Cars | Diesel | Mini | Euro 6 d/e | VOC | RANGE 1 | September | -0.28614 | 0 | 18.4451 | 5 | 45 | 0 | 50
Passenger Cars | Diesel | Mini | Euro 6 d/e | VOC | RANGE 1 | October | -0.28614 | 0 | 18.4451 | 5 | 45 | 0 | 50
Passenger Cars | Diesel | Mini | Euro 6 d/e | VOC | RANGE 1 | November | -0.28614 | 0 | 18.4451 | 5 | 45 | 0 | 50
Passenger Cars | Diesel | Mini | Euro 6 d/e | VOC | RANGE 1 | December | -0.28614 | 0 | 18.4451 | 5 | 45 | 0 | 50
Passenger Cars | Diesel | Mini | Euro 6 d/e | VOC | RANGE 2 | January | -0.54526 | -0.96995 | 22.2799 | 5 | 45 | -30 | 0
Passenger Cars | Diesel | Mini | Euro 6 d/e | VOC | RANGE 2 | February | -0.54526 | -0.96995 | 22.2799 | 5 | 45 | -30 | 0
Passenger Cars | Diesel | Mini | Euro 6 d/e | VOC | RANGE 2 | March | -0.54526 | -0.96995 | 22.2799 | 5 | 45 | -30 | 0
Passenger Cars | Diesel | Mini | Euro 6 d/e | VOC | RANGE 2 | April | -0.54526 | -0.96995 | 22.2799 | 5 | 45 | -30 | 0
Passenger Cars | Diesel | Mini | Euro 6 d/e | VOC | RANGE 2 | May | -0.54526 | -0.96995 | 22.2799 | 5 | 45 | -30 | 0
Passenger Cars | Diesel | Mini | Euro 6 d/e | VOC | RANGE 2 | June | -0.54526 | -0.96995 | 22.2799 | 5 | 45 | -30 | 0
Passenger Cars | Diesel | Mini | Euro 6 d/e | VOC | RANGE 2 | July | -0.54526 | -0.96995 | 22.2799 | 5 | 45 | -30 | 0
Passenger Cars | Diesel | Mini | Euro 6 d/e | VOC | RANGE 2 | August | -0.54526 | -0.96995 | 22.2799 | 5 | 45 | -30 | 0
Passenger Cars | Diesel | Mini | Euro 6 d/e | VOC | RANGE 2 | September | -0.54526 | -0.96995 | 22.2799 | 5 | 45 | -30 | 0
Passenger Cars | Diesel | Mini | Euro 6 d/e | VOC | RANGE 2 | October | -0.54526 | -0.96995 | 22.2799 | 5 | 45 | -30 | 0
Passenger Cars | Diesel | Mini | Euro 6 d/e | VOC | RANGE 2 | November | -0.54526 | -0.96995 | 22.2799 | 5 | 45 | -30 | 0
Passenger Cars | Diesel | Mini | Euro 6 d/e | VOC | RANGE 2 | December | -0.54526 | -0.96995 | 22.2799 | 5 | 45 | -30 | 0
Passenger Cars | Diesel | Mini | Euro 7 | VOC | RANGE 1 | January | -0.28614 | 0 | 18.4451 | 5 | 45 | 0 | 50
Passenger Cars | Diesel | Mini | Euro 7 | VOC | RANGE 1 | February | -0.28614 | 0 | 18.4451 | 5 | 45 | 0 | 50
Passenger Cars | Diesel | Mini | Euro 7 | VOC | RANGE 1 | March | -0.28614 | 0 | 18.4451 | 5 | 45 | 0 | 50
Passenger Cars | Diesel | Mini | Euro 7 | VOC | RANGE 1 | April | -0.28614 | 0 | 18.4451 | 5 | 45 | 0 | 50
Passenger Cars | Diesel | Mini | Euro 7 | VOC | RANGE 1 | May | -0.28614 | 0 | 18.4451 | 5 | 45 | 0 | 50
Passenger Cars | Diesel | Mini | Euro 7 | VOC | RANGE 1 | June | -0.28614 | 0 | 18.4451 | 5 | 45 | 0 | 50
Passenger Cars | Diesel | Mini | Euro 7 | VOC | RANGE 1 | July | -0.28614 | 0 | 18.4451 | 5 | 45 | 0 | 50
Passenger Cars | Diesel | Mini | Euro 7 | VOC | RANGE 1 | August | -0.28614 | 0 | 18.4451 | 5 | 45 | 0 | 50
Passenger Cars | Diesel | Mini | Euro 7 | VOC | RANGE 1 | September | -0.28614 | 0 | 18.4451 | 5 | 45 | 0 | 50
Passenger Cars | Diesel | Mini | Euro 7 | VOC | RANGE 1 | October | -0.28614 | 0 | 18.4451 | 5 | 45 | 0 | 50
Passenger Cars | Diesel | Mini | Euro 7 | VOC | RANGE 1 | November | -0.28614 | 0 | 18.4451 | 5 | 45 | 0 | 50
Passenger Cars | Diesel | Mini | Euro 7 | VOC | RANGE 1 | December | -0.28614 | 0 | 18.4451 | 5 | 45 | 0 | 50
Passenger Cars | Diesel | Mini | Euro 7 | VOC | RANGE 2 | January | -0.54526 | -0.96995 | 22.2799 | 5 | 45 | -30 | 0
Passenger Cars | Diesel | Mini | Euro 7 | VOC | RANGE 2 | February | -0.54526 | -0.96995 | 22.2799 | 5 | 45 | -30 | 0
Passenger Cars | Diesel | Mini | Euro 7 | VOC | RANGE 2 | March | -0.54526 | -0.96995 | 22.2799 | 5 | 45 | -30 | 0
Passenger Cars | Diesel | Mini | Euro 7 | VOC | RANGE 2 | April | -0.54526 | -0.96995 | 22.2799 | 5 | 45 | -30 | 0
Passenger Cars | Diesel | Mini | Euro 7 | VOC | RANGE 2 | May | -0.54526 | -0.96995 | 22.2799 | 5 | 45 | -30 | 0
Passenger Cars | Diesel | Mini | Euro 7 | VOC | RANGE 2 | June | -0.54526 | -0.96995 | 22.2799 | 5 | 45 | -30 | 0
Passenger Cars | Diesel | Mini | Euro 7 | VOC | RANGE 2 | July | -0.54526 | -0.96995 | 22.2799 | 5 | 45 | -30 | 0
Passenger Cars | Diesel | Mini | Euro 7 | VOC | RANGE 2 | August | -0.54526 | -0.96995 | 22.2799 | 5 | 45 | -30 | 0
Passenger Cars | Diesel | Mini | Euro 7 | VOC | RANGE 2 | September | -0.54526 | -0.96995 | 22.2799 | 5 | 45 | -30 | 0
Passenger Cars | Diesel | Mini | Euro 7 | VOC | RANGE 2 | October | -0.54526 | -0.96995 | 22.2799 | 5 | 45 | -30 | 0
Passenger Cars | Diesel | Mini | Euro 7 | VOC | RANGE 2 | November | -0.54526 | -0.96995 | 22.2799 | 5 | 45 | -30 | 0
Passenger Cars | Diesel | Mini | Euro 7 | VOC | RANGE 2 | December | -0.54526 | -0.96995 | 22.2799 | 5 | 45 | -30 | 0
Passenger Cars | Diesel | Small | Conventional | VOC | RANGE 1 | January | 0 | -0.09 | 3.1 | 0 | 0 | -10 | 30
Passenger Cars | Diesel | Small | Conventional | VOC | RANGE 1 | February | 0 | -0.09 | 3.1 | 0 | 0 | -10 | 30
Passenger Cars | Diesel | Small | Conventional | VOC | RANGE 1 | March | 0 | -0.09 | 3.1 | 0 | 0 | -10 | 30
Passenger Cars | Diesel | Small | Conventional | VOC | RANGE 1 | April | 0 | -0.09 | 3.1 | 0 | 0 | -10 | 30
Passenger Cars | Diesel | Small | Conventional | VOC | RANGE 1 | May | 0 | -0.09 | 3.1 | 0 | 0 | -10 | 30
Passenger Cars | Diesel | Small | Conventional | VOC | RANGE 1 | June | 0 | -0.09 | 3.1 | 0 | 0 | -10 | 30
Passenger Cars | Diesel | Small | Conventional | VOC | RANGE 1 | July | 0 | -0.09 | 3.1 | 0 | 0 | -10 | 30
Passenger Cars | Diesel | Small | Conventional | VOC | RANGE 1 | August | 0 | -0.09 | 3.1 | 0 | 0 | -10 | 30
Passenger Cars | Diesel | Small | Conventional | VOC | RANGE 1 | September | 0 | -0.09 | 3.1 | 0 | 0 | -10 | 30
Passenger Cars | Diesel | Small | Conventional | VOC | RANGE 1 | October | 0 | -0.09 | 3.1 | 0 | 0 | -10 | 30
Passenger Cars | Diesel | Small | Conventional | VOC | RANGE 1 | November | 0 | -0.09 | 3.1 | 0 | 0 | -10 | 30
Passenger Cars | Diesel | Small | Conventional | VOC | RANGE 1 | December | 0 | -0.09 | 3.1 | 0 | 0 | -10 | 30
Passenger Cars | Diesel | Small | Conventional | VOC | RANGE 2 | January | 0 | 0 | 0 | 0 | 0 | 0 | 0
Passenger Cars | Diesel | Small | Conventional | VOC | RANGE 2 | February | 0 | 0 | 0 | 0 | 0 | 0 | 0
Passenger Cars | Diesel | Small | Conventional | VOC | RANGE 2 | March | 0 | 0 | 0 | 0 | 0 | 0 | 0
Passenger Cars | Diesel | Small | Conventional | VOC | RANGE 2 | April | 0 | 0 | 0 | 0 | 0 | 0 | 0
Passenger Cars | Diesel | Small | Conventional | VOC | RANGE 2 | May | 0 | 0 | 0 | 0 | 0 | 0 | 0
Passenger Cars | Diesel | Small | Conventional | VOC | RANGE 2 | June | 0 | 0 | 0 | 0 | 0 | 0 | 0
Passenger Cars | Diesel | Small | Conventional | VOC | RANGE 2 | July | 0 | 0 | 0 | 0 | 0 | 0 | 0
Passenger Cars | Diesel | Small | Conventional | VOC | RANGE 2 | August | 0 | 0 | 0 | 0 | 0 | 0 | 0
Passenger Cars | Diesel | Small | Conventional | VOC | RANGE 2 | September | 0 | 0 | 0 | 0 | 0 | 0 | 0
Passenger Cars | Diesel | Small | Conventional | VOC | RANGE 2 | October | 0 | 0 | 0 | 0 | 0 | 0 | 0
Passenger Cars | Diesel | Small | Conventional | VOC | RANGE 2 | November | 0 | 0 | 0 | 0 | 0 | 0 | 0
Passenger Cars | Diesel | Small | Conventional | VOC | RANGE 2 | December | 0 | 0 | 0 | 0 | 0 | 0 | 0
Passenger Cars | Diesel | Small | Conventional | VOC | RANGE 3 | January | 0 | 0 | 0 | 0 | 0 | 0 | 0
Passenger Cars | Diesel | Small | Conventional | VOC | RANGE 3 | February | 0 | 0 | 0 | 0 | 0 | 0 | 0
Passenger Cars | Diesel | Small | Conventional | VOC | RANGE 3 | March | 0 | 0 | 0 | 0 | 0 | 0 | 0
Passenger Cars | Diesel | Small | Conventional | VOC | RANGE 3 | April | 0 | 0 | 0 | 0 | 0 | 0 | 0
Passenger Cars | Diesel | Small | Conventional | VOC | RANGE 3 | May | 0 | 0 | 0 | 0 | 0 | 0 | 0
Passenger Cars | Diesel | Small | Conventional | VOC | RANGE 3 | June | 0 | 0 | 0 | 0 | 0 | 0 | 0
Passenger Cars | Diesel | Small | Conventional | VOC | RANGE 3 | July | 0 | 0 | 0 | 0 | 0 | 0 | 0
Passenger Cars | Diesel | Small | Conventional | VOC | RANGE 3 | August | 0 | 0 | 0 | 0 | 0 | 0 | 0
Passenger Cars | Diesel | Small | Conventional | VOC | RANGE 3 | September | 0 | 0 | 0 | 0 | 0 | 0 | 0
Passenger Cars | Diesel | Small | Conventional | VOC | RANGE 3 | October | 0 | 0 | 0 | 0 | 0 | 0 | 0
Passenger Cars | Diesel | Small | Conventional | VOC | RANGE 3 | November | 0 | 0 | 0 | 0 | 0 | 0 | 0
Passenger Cars | Diesel | Small | Conventional | VOC | RANGE 3 | December | 0 | 0 | 0 | 0 | 0 | 0 | 0
Passenger Cars | Diesel | Small | Euro 1 | VOC | RANGE 1 | January | 0 | -0.09 | 3.1 | 0 | 0 | -10 | 30
Passenger Cars | Diesel | Small | Euro 1 | VOC | RANGE 1 | February | 0 | -0.09 | 3.1 | 0 | 0 | -10 | 30
Passenger Cars | Diesel | Small | Euro 1 | VOC | RANGE 1 | March | 0 | -0.09 | 3.1 | 0 | 0 | -10 | 30
Passenger Cars | Diesel | Small | Euro 1 | VOC | RANGE 1 | April | 0 | -0.09 | 3.1 | 0 | 0 | -10 | 30
Passenger Cars | Diesel | Small | Euro 1 | VOC | RANGE 1 | May | 0 | -0.09 | 3.1 | 0 | 0 | -10 | 30
Passenger Cars | Diesel | Small | Euro 1 | VOC | RANGE 1 | June | 0 | -0.09 | 3.1 | 0 | 0 | -10 | 30
Passenger Cars | Diesel | Small | Euro 1 | VOC | RANGE 1 | July | 0 | -0.09 | 3.1 | 0 | 0 | -10 | 30
Passenger Cars | Diesel | Small | Euro 1 | VOC | RANGE 1 | August | 0 | -0.09 | 3.1 | 0 | 0 | -10 | 30
Passenger Cars | Diesel | Small | Euro 1 | VOC | RANGE 1 | September | 0 | -0.09 | 3.1 | 0 | 0 | -10 | 30
Passenger Cars | Diesel | Small | Euro 1 | VOC | RANGE 1 | October | 0 | -0.09 | 3.1 | 0 | 0 | -10 | 30
Passenger Cars | Diesel | Small | Euro 1 | VOC | RANGE 1 | November | 0 | -0.09 | 3.1 | 0 | 0 | -10 | 30
Passenger Cars | Diesel | Small | Euro 1 | VOC | RANGE 1 | December | 0 | -0.09 | 3.1 | 0 | 0 | -10 | 30
Passenger Cars | Diesel | Small | Euro 1 | VOC | RANGE 2 | January | 0 | 0 | 0 | 0 | 0 | 0 | 0
Passenger Cars | Diesel | Small | Euro 1 | VOC | RANGE 2 | February | 0 | 0 | 0 | 0 | 0 | 0 | 0
Passenger Cars | Diesel | Small | Euro 1 | VOC | RANGE 2 | March | 0 | 0 | 0 | 0 | 0 | 0 | 0
Passenger Cars | Diesel | Small | Euro 1 | VOC | RANGE 2 | April | 0 | 0 | 0 | 0 | 0 | 0 | 0
Passenger Cars | Diesel | Small | Euro 1 | VOC | RANGE 2 | May | 0 | 0 | 0 | 0 | 0 | 0 | 0
Passenger Cars | Diesel | Small | Euro 1 | VOC | RANGE 2 | June | 0 | 0 | 0 | 0 | 0 | 0 | 0
Passenger Cars | Diesel | Small | Euro 1 | VOC | RANGE 2 | July | 0 | 0 | 0 | 0 | 0 | 0 | 0
Passenger Cars | Diesel | Small | Euro 1 | VOC | RANGE 2 | August | 0 | 0 | 0 | 0 | 0 | 0 | 0
Passenger Cars | Diesel | Small | Euro 1 | VOC | RANGE 2 | September | 0 | 0 | 0 | 0 | 0 | 0 | 0
Passenger Cars | Diesel | Small | Euro 1 | VOC | RANGE 2 | October | 0 | 0 | 0 | 0 | 0 | 0 | 0
Passenger Cars | Diesel | Small | Euro 1 | VOC | RANGE 2 | November | 0 | 0 | 0 | 0 | 0 | 0 | 0
Passenger Cars | Diesel | Small | Euro 1 | VOC | RANGE 2 | December | 0 | 0 | 0 | 0 | 0 | 0 | 0
Passenger Cars | Diesel | Small | Euro 1 | VOC | RANGE 3 | January | 0 | 0 | 0 | 0 | 0 | 0 | 0
Passenger Cars | Diesel | Small | Euro 1 | VOC | RANGE 3 | February | 0 | 0 | 0 | 0 | 0 | 0 | 0
Passenger Cars | Diesel | Small | Euro 1 | VOC | RANGE 3 | March | 0 | 0 | 0 | 0 | 0 | 0 | 0
Passenger Cars | Diesel | Small | Euro 1 | VOC | RANGE 3 | April | 0 | 0 | 0 | 0 | 0 | 0 | 0
Passenger Cars | Diesel | Small | Euro 1 | VOC | RANGE 3 | May | 0 | 0 | 0 | 0 | 0 | 0 | 0
Passenger Cars | Diesel | Small | Euro 1 | VOC | RANGE 3 | June | 0 | 0 | 0 | 0 | 0 | 0 | 0
Passenger Cars | Diesel | Small | Euro 1 | VOC | RANGE 3 | July | 0 | 0 | 0 | 0 | 0 | 0 | 0
Passenger Cars | Diesel | Small | Euro 1 | VOC | RANGE 3 | August | 0 | 0 | 0 | 0 | 0 | 0 | 0
Passenger Cars | Diesel | Small | Euro 1 | VOC | RANGE 3 | September | 0 | 0 | 0 | 0 | 0 | 0 | 0
Passenger Cars | Diesel | Small | Euro 1 | VOC | RANGE 3 | October | 0 | 0 | 0 | 0 | 0 | 0 | 0
Passenger Cars | Diesel | Small | Euro 1 | VOC | RANGE 3 | November | 0 | 0 | 0 | 0 | 0 | 0 | 0
Passenger Cars | Diesel | Small | Euro 1 | VOC | RANGE 3 | December | 0 | 0 | 0 | 0 | 0 | 0 | 0
Passenger Cars | Diesel | Small | Euro 2 | VOC | RANGE 1 | January | 0 | -0.09 | 3.1 | 0 | 0 | -10 | 30
Passenger Cars | Diesel | Small | Euro 2 | VOC | RANGE 1 | February | 0 | -0.09 | 3.1 | 0 | 0 | -10 | 30
Passenger Cars | Diesel | Small | Euro 2 | VOC | RANGE 1 | March | 0 | -0.09 | 3.1 | 0 | 0 | -10 | 30
Passenger Cars | Diesel | Small | Euro 2 | VOC | RANGE 1 | April | 0 | -0.09 | 3.1 | 0 | 0 | -10 | 30
Passenger Cars | Diesel | Small | Euro 2 | VOC | RANGE 1 | May | 0 | -0.09 | 3.1 | 0 | 0 | -10 | 30
Passenger Cars | Diesel | Small | Euro 2 | VOC | RANGE 1 | June | 0 | -0.09 | 3.1 | 0 | 0 | -10 | 30
Passenger Cars | Diesel | Small | Euro 2 | VOC | RANGE 1 | July | 0 | -0.09 | 3.1 | 0 | 0 | -10 | 30
Passenger Cars | Diesel | Small | Euro 2 | VOC | RANGE 1 | August | 0 | -0.09 | 3.1 | 0 | 0 | -10 | 30
Passenger Cars | Diesel | Small | Euro 2 | VOC | RANGE 1 | September | 0 | -0.09 | 3.1 | 0 | 0 | -10 | 30
Passenger Cars | Diesel | Small | Euro 2 | VOC | RANGE 1 | October | 0 | -0.09 | 3.1 | 0 | 0 | -10 | 30
Passenger Cars | Diesel | Small | Euro 2 | VOC | RANGE 1 | November | 0 | -0.09 | 3.1 | 0 | 0 | -10 | 30
Passenger Cars | Diesel | Small | Euro 2 | VOC | RANGE 1 | December | 0 | -0.09 | 3.1 | 0 | 0 | -10 | 30
Passenger Cars | Diesel | Small | Euro 2 | VOC | RANGE 2 | January | 0 | 0 | 0 | 0 | 0 | 0 | 0
Passenger Cars | Diesel | Small | Euro 2 | VOC | RANGE 2 | February | 0 | 0 | 0 | 0 | 0 | 0 | 0
Passenger Cars | Diesel | Small | Euro 2 | VOC | RANGE 2 | March | 0 | 0 | 0 | 0 | 0 | 0 | 0
Passenger Cars | Diesel | Small | Euro 2 | VOC | RANGE 2 | April | 0 | 0 | 0 | 0 | 0 | 0 | 0
Passenger Cars | Diesel | Small | Euro 2 | VOC | RANGE 2 | May | 0 | 0 | 0 | 0 | 0 | 0 | 0
Passenger Cars | Diesel | Small | Euro 2 | VOC | RANGE 2 | June | 0 | 0 | 0 | 0 | 0 | 0 | 0
Passenger Cars | Diesel | Small | Euro 2 | VOC | RANGE 2 | July | 0 | 0 | 0 | 0 | 0 | 0 | 0
Passenger Cars | Diesel | Small | Euro 2 | VOC | RANGE 2 | August | 0 | 0 | 0 | 0 | 0 | 0 | 0
Passenger Cars | Diesel | Small | Euro 2 | VOC | RANGE 2 | September | 0 | 0 | 0 | 0 | 0 | 0 | 0
Passenger Cars | Diesel | Small | Euro 2 | VOC | RANGE 2 | October | 0 | 0 | 0 | 0 | 0 | 0 | 0
Passenger Cars | Diesel | Small | Euro 2 | VOC | RANGE 2 | November | 0 | 0 | 0 | 0 | 0 | 0 | 0
Passenger Cars | Diesel | Small | Euro 2 | VOC | RANGE 2 | December | 0 | 0 | 0 | 0 | 0 | 0 | 0
Passenger Cars | Diesel | Small | Euro 2 | VOC | RANGE 3 | January | 0 | 0 | 0 | 0 | 0 | 0 | 0
Passenger Cars | Diesel | Small | Euro 2 | VOC | RANGE 3 | February | 0 | 0 | 0 | 0 | 0 | 0 | 0
Passenger Cars | Diesel | Small | Euro 2 | VOC | RANGE 3 | March | 0 | 0 | 0 | 0 | 0 | 0 | 0
Passenger Cars | Diesel | Small | Euro 2 | VOC | RANGE 3 | April | 0 | 0 | 0 | 0 | 0 | 0 | 0
Passenger Cars | Diesel | Small | Euro 2 | VOC | RANGE 3 | May | 0 | 0 | 0 | 0 | 0 | 0 | 0
Passenger Cars | Diesel | Small | Euro 2 | VOC | RANGE 3 | June | 0 | 0 | 0 | 0 | 0 | 0 | 0
Passenger Cars | Diesel | Small | Euro 2 | VOC | RANGE 3 | July | 0 | 0 | 0 | 0 | 0 | 0 | 0
Passenger Cars | Diesel | Small | Euro 2 | VOC | RANGE 3 | August | 0 | 0 | 0 | 0 | 0 | 0 | 0
Passenger Cars | Diesel | Small | Euro 2 | VOC | RANGE 3 | September | 0 | 0 | 0 | 0 | 0 | 0 | 0
Passenger Cars | Diesel | Small | Euro 2 | VOC | RANGE 3 | October | 0 | 0 | 0 | 0 | 0 | 0 | 0
Passenger Cars | Diesel | Small | Euro 2 | VOC | RANGE 3 | November | 0 | 0 | 0 | 0 | 0 | 0 | 0
Passenger Cars | Diesel | Small | Euro 2 | VOC | RANGE 3 | December | 0 | 0 | 0 | 0 | 0 | 0 | 0
Passenger Cars | Diesel | Small | Euro 3 | VOC | RANGE 1 | January | 0 | -0.09 | 3.1 | 0 | 0 | -10 | 30
Passenger Cars | Diesel | Small | Euro 3 | VOC | RANGE 1 | February | 0 | -0.09 | 3.1 | 0 | 0 | -10 | 30
Passenger Cars | Diesel | Small | Euro 3 | VOC | RANGE 1 | March | 0 | -0.09 | 3.1 | 0 | 0 | -10 | 30
Passenger Cars | Diesel | Small | Euro 3 | VOC | RANGE 1 | April | 0 | -0.09 | 3.1 | 0 | 0 | -10 | 30
Passenger Cars | Diesel | Small | Euro 3 | VOC | RANGE 1 | May | 0 | -0.09 | 3.1 | 0 | 0 | -10 | 30
Passenger Cars | Diesel | Small | Euro 3 | VOC | RANGE 1 | June | 0 | -0.09 | 3.1 | 0 | 0 | -10 | 30
Passenger Cars | Diesel | Small | Euro 3 | VOC | RANGE 1 | July | 0 | -0.09 | 3.1 | 0 | 0 | -10 | 30
Passenger Cars | Diesel | Small | Euro 3 | VOC | RANGE 1 | August | 0 | -0.09 | 3.1 | 0 | 0 | -10 | 30
Passenger Cars | Diesel | Small | Euro 3 | VOC | RANGE 1 | September | 0 | -0.09 | 3.1 | 0 | 0 | -10 | 30
Passenger Cars | Diesel | Small | Euro 3 | VOC | RANGE 1 | October | 0 | -0.09 | 3.1 | 0 | 0 | -10 | 30
Passenger Cars | Diesel | Small | Euro 3 | VOC | RANGE 1 | November | 0 | -0.09 | 3.1 | 0 | 0 | -10 | 30
Passenger Cars | Diesel | Small | Euro 3 | VOC | RANGE 1 | December | 0 | -0.09 | 3.1 | 0 | 0 | -10 | 30
Passenger Cars | Diesel | Small | Euro 3 | VOC | RANGE 2 | January | 0 | 0 | 0 | 0 | 0 | 0 | 0
Passenger Cars | Diesel | Small | Euro 3 | VOC | RANGE 2 | February | 0 | 0 | 0 | 0 | 0 | 0 | 0
Passenger Cars | Diesel | Small | Euro 3 | VOC | RANGE 2 | March | 0 | 0 | 0 | 0 | 0 | 0 | 0
Passenger Cars | Diesel | Small | Euro 3 | VOC | RANGE 2 | April | 0 | 0 | 0 | 0 | 0 | 0 | 0
Passenger Cars | Diesel | Small | Euro 3 | VOC | RANGE 2 | May | 0 | 0 | 0 | 0 | 0 | 0 | 0
Passenger Cars | Diesel | Small | Euro 3 | VOC | RANGE 2 | June | 0 | 0 | 0 | 0 | 0 | 0 | 0
Passenger Cars | Diesel | Small | Euro 3 | VOC | RANGE 2 | July | 0 | 0 | 0 | 0 | 0 | 0 | 0
Passenger Cars | Diesel | Small | Euro 3 | VOC | RANGE 2 | August | 0 | 0 | 0 | 0 | 0 | 0 | 0
Passenger Cars | Diesel | Small | Euro 3 | VOC | RANGE 2 | September | 0 | 0 | 0 | 0 | 0 | 0 | 0
Passenger Cars | Diesel | Small | Euro 3 | VOC | RANGE 2 | October | 0 | 0 | 0 | 0 | 0 | 0 | 0
Passenger Cars | Diesel | Small | Euro 3 | VOC | RANGE 2 | November | 0 | 0 | 0 | 0 | 0 | 0 | 0
Passenger Cars | Diesel | Small | Euro 3 | VOC | RANGE 2 | December | 0 | 0 | 0 | 0 | 0 | 0 | 0
Passenger Cars | Diesel | Small | Euro 3 | VOC | RANGE 3 | January | 0 | 0 | 0 | 0 | 0 | 0 | 0
Passenger Cars | Diesel | Small | Euro 3 | VOC | RANGE 3 | February | 0 | 0 | 0 | 0 | 0 | 0 | 0
Passenger Cars | Diesel | Small | Euro 3 | VOC | RANGE 3 | March | 0 | 0 | 0 | 0 | 0 | 0 | 0
Passenger Cars | Diesel | Small | Euro 3 | VOC | RANGE 3 | April | 0 | 0 | 0 | 0 | 0 | 0 | 0
Passenger Cars | Diesel | Small | Euro 3 | VOC | RANGE 3 | May | 0 | 0 | 0 | 0 | 0 | 0 | 0
Passenger Cars | Diesel | Small | Euro 3 | VOC | RANGE 3 | June | 0 | 0 | 0 | 0 | 0 | 0 | 0
Passenger Cars | Diesel | Small | Euro 3 | VOC | RANGE 3 | July | 0 | 0 | 0 | 0 | 0 | 0 | 0
Passenger Cars | Diesel | Small | Euro 3 | VOC | RANGE 3 | August | 0 | 0 | 0 | 0 | 0 | 0 | 0
Passenger Cars | Diesel | Small | Euro 3 | VOC | RANGE 3 | September | 0 | 0 | 0 | 0 | 0 | 0 | 0
Passenger Cars | Diesel | Small | Euro 3 | VOC | RANGE 3 | October | 0 | 0 | 0 | 0 | 0 | 0 | 0
Passenger Cars | Diesel | Small | Euro 3 | VOC | RANGE 3 | November | 0 | 0 | 0 | 0 | 0 | 0 | 0
Passenger Cars | Diesel | Small | Euro 3 | VOC | RANGE 3 | December | 0 | 0 | 0 | 0 | 0 | 0 | 0
Passenger Cars | Diesel | Small | Euro 4 | VOC | RANGE 1 | January | 0 | -0.09 | 3.1 | 0 | 0 | -10 | 30
Passenger Cars | Diesel | Small | Euro 4 | VOC | RANGE 1 | February | 0 | -0.09 | 3.1 | 0 | 0 | -10 | 30
Passenger Cars | Diesel | Small | Euro 4 | VOC | RANGE 1 | March | 0 | -0.09 | 3.1 | 0 | 0 | -10 | 30
Passenger Cars | Diesel | Small | Euro 4 | VOC | RANGE 1 | April | 0 | -0.09 | 3.1 | 0 | 0 | -10 | 30
Passenger Cars | Diesel | Small | Euro 4 | VOC | RANGE 1 | May | 0 | -0.09 | 3.1 | 0 | 0 | -10 | 30
Passenger Cars | Diesel | Small | Euro 4 | VOC | RANGE 1 | June | 0 | -0.09 | 3.1 | 0 | 0 | -10 | 30
Passenger Cars | Diesel | Small | Euro 4 | VOC | RANGE 1 | July | 0 | -0.09 | 3.1 | 0 | 0 | -10 | 30
Passenger Cars | Diesel | Small | Euro 4 | VOC | RANGE 1 | August | 0 | -0.09 | 3.1 | 0 | 0 | -10 | 30
Passenger Cars | Diesel | Small | Euro 4 | VOC | RANGE 1 | September | 0 | -0.09 | 3.1 | 0 | 0 | -10 | 30
Passenger Cars | Diesel | Small | Euro 4 | VOC | RANGE 1 | October | 0 | -0.09 | 3.1 | 0 | 0 | -10 | 30
Passenger Cars | Diesel | Small | Euro 4 | VOC | RANGE 1 | November | 0 | -0.09 | 3.1 | 0 | 0 | -10 | 30
Passenger Cars | Diesel | Small | Euro 4 | VOC | RANGE 1 | December | 0 | -0.09 | 3.1 | 0 | 0 | -10 | 30
Passenger Cars | Diesel | Small | Euro 4 | VOC | RANGE 2 | January | 0 | 0 | 0 | 0 | 0 | 0 | 0
Passenger Cars | Diesel | Small | Euro 4 | VOC | RANGE 2 | February | 0 | 0 | 0 | 0 | 0 | 0 | 0
Passenger Cars | Diesel | Small | Euro 4 | VOC | RANGE 2 | March | 0 | 0 | 0 | 0 | 0 | 0 | 0
Passenger Cars | Diesel | Small | Euro 4 | VOC | RANGE 2 | April | 0 | 0 | 0 | 0 | 0 | 0 | 0
Passenger Cars | Diesel | Small | Euro 4 | VOC | RANGE 2 | May | 0 | 0 | 0 | 0 | 0 | 0 | 0
Passenger Cars | Diesel | Small | Euro 4 | VOC | RANGE 2 | June | 0 | 0 | 0 | 0 | 0 | 0 | 0
Passenger Cars | Diesel | Small | Euro 4 | VOC | RANGE 2 | July | 0 | 0 | 0 | 0 | 0 | 0 | 0
Passenger Cars | Diesel | Small | Euro 4 | VOC | RANGE 2 | August | 0 | 0 | 0 | 0 | 0 | 0 | 0
Passenger Cars | Diesel | Small | Euro 4 | VOC | RANGE 2 | September | 0 | 0 | 0 | 0 | 0 | 0 | 0
Passenger Cars | Diesel | Small | Euro 4 | VOC | RANGE 2 | October | 0 | 0 | 0 | 0 | 0 | 0 | 0
Passenger Cars | Diesel | Small | Euro 4 | VOC | RANGE 2 | November | 0 | 0 | 0 | 0 | 0 | 0 | 0
Passenger Cars | Diesel | Small | Euro 4 | VOC | RANGE 2 | December | 0 | 0 | 0 | 0 | 0 | 0 | 0
Passenger Cars | Diesel | Small | Euro 4 | VOC | RANGE 3 | January | 0 | 0 | 0 | 0 | 0 | 0 | 0
Passenger Cars | Diesel | Small | Euro 4 | VOC | RANGE 3 | February | 0 | 0 | 0 | 0 | 0 | 0 | 0
Passenger Cars | Diesel | Small | Euro 4 | VOC | RANGE 3 | March | 0 | 0 | 0 | 0 | 0 | 0 | 0
Passenger Cars | Diesel | Small | Euro 4 | VOC | RANGE 3 | April | 0 | 0 | 0 | 0 | 0 | 0 | 0
Passenger Cars | Diesel | Small | Euro 4 | VOC | RANGE 3 | May | 0 | 0 | 0 | 0 | 0 | 0 | 0
Passenger Cars | Diesel | Small | Euro 4 | VOC | RANGE 3 | June | 0 | 0 | 0 | 0 | 0 | 0 | 0
Passenger Cars | Diesel | Small | Euro 4 | VOC | RANGE 3 | July | 0 | 0 | 0 | 0 | 0 | 0 | 0
Passenger Cars | Diesel | Small | Euro 4 | VOC | RANGE 3 | August | 0 | 0 | 0 | 0 | 0 | 0 | 0
Passenger Cars | Diesel | Small | Euro 4 | VOC | RANGE 3 | September | 0 | 0 | 0 | 0 | 0 | 0 | 0
Passenger Cars | Diesel | Small | Euro 4 | VOC | RANGE 3 | October | 0 | 0 | 0 | 0 | 0 | 0 | 0
Passenger Cars | Diesel | Small | Euro 4 | VOC | RANGE 3 | November | 0 | 0 | 0 | 0 | 0 | 0 | 0
Passenger Cars | Diesel | Small | Euro 4 | VOC | RANGE 3 | December | 0 | 0 | 0 | 0 | 0 | 0 | 0
Passenger Cars | Diesel | Small | Euro 5 | VOC | RANGE 1 | January | 0 | -0.09 | 3.1 | 0 | 0 | -10 | 30
Passenger Cars | Diesel | Small | Euro 5 | VOC | RANGE 1 | February | 0 | -0.09 | 3.1 | 0 | 0 | -10 | 30
Passenger Cars | Diesel | Small | Euro 5 | VOC | RANGE 1 | March | 0 | -0.09 | 3.1 | 0 | 0 | -10 | 30
Passenger Cars | Diesel | Small | Euro 5 | VOC | RANGE 1 | April | 0 | -0.09 | 3.1 | 0 | 0 | -10 | 30
Passenger Cars | Diesel | Small | Euro 5 | VOC | RANGE 1 | May | 0 | -0.09 | 3.1 | 0 | 0 | -10 | 30
Passenger Cars | Diesel | Small | Euro 5 | VOC | RANGE 1 | June | 0 | -0.09 | 3.1 | 0 | 0 | -10 | 30
Passenger Cars | Diesel | Small | Euro 5 | VOC | RANGE 1 | July | 0 | -0.09 | 3.1 | 0 | 0 | -10 | 30
Passenger Cars | Diesel | Small | Euro 5 | VOC | RANGE 1 | August | 0 | -0.09 | 3.1 | 0 | 0 | -10 | 30
Passenger Cars | Diesel | Small | Euro 5 | VOC | RANGE 1 | September | 0 | -0.09 | 3.1 | 0 | 0 | -10 | 30
Passenger Cars | Diesel | Small | Euro 5 | VOC | RANGE 1 | October | 0 | -0.09 | 3.1 | 0 | 0 | -10 | 30
Passenger Cars | Diesel | Small | Euro 5 | VOC | RANGE 1 | November | 0 | -0.09 | 3.1 | 0 | 0 | -10 | 30
Passenger Cars | Diesel | Small | Euro 5 | VOC | RANGE 1 | December | 0 | -0.09 | 3.1 | 0 | 0 | -10 | 30
Passenger Cars | Diesel | Small | Euro 5 | VOC | RANGE 2 | January | 0 | 0 | 0 | 0 | 0 | 0 | 0
Passenger Cars | Diesel | Small | Euro 5 | VOC | RANGE 2 | February | 0 | 0 | 0 | 0 | 0 | 0 | 0
Passenger Cars | Diesel | Small | Euro 5 | VOC | RANGE 2 | March | 0 | 0 | 0 | 0 | 0 | 0 | 0
Passenger Cars | Diesel | Small | Euro 5 | VOC | RANGE 2 | April | 0 | 0 | 0 | 0 | 0 | 0 | 0
Passenger Cars | Diesel | Small | Euro 5 | VOC | RANGE 2 | May | 0 | 0 | 0 | 0 | 0 | 0 | 0
Passenger Cars | Diesel | Small | Euro 5 | VOC | RANGE 2 | June | 0 | 0 | 0 | 0 | 0 | 0 | 0
Passenger Cars | Diesel | Small | Euro 5 | VOC | RANGE 2 | July | 0 | 0 | 0 | 0 | 0 | 0 | 0
Passenger Cars | Diesel | Small | Euro 5 | VOC | RANGE 2 | August | 0 | 0 | 0 | 0 | 0 | 0 | 0
Passenger Cars | Diesel | Small | Euro 5 | VOC | RANGE 2 | September | 0 | 0 | 0 | 0 | 0 | 0 | 0
Passenger Cars | Diesel | Small | Euro 5 | VOC | RANGE 2 | October | 0 | 0 | 0 | 0 | 0 | 0 | 0
Passenger Cars | Diesel | Small | Euro 5 | VOC | RANGE 2 | November | 0 | 0 | 0 | 0 | 0 | 0 | 0
Passenger Cars | Diesel | Small | Euro 5 | VOC | RANGE 2 | December | 0 | 0 | 0 | 0 | 0 | 0 | 0
Passenger Cars | Diesel | Small | Euro 5 | VOC | RANGE 3 | January | 0 | 0 | 0 | 0 | 0 | 0 | 0
Passenger Cars | Diesel | Small | Euro 5 | VOC | RANGE 3 | February | 0 | 0 | 0 | 0 | 0 | 0 | 0
Passenger Cars | Diesel | Small | Euro 5 | VOC | RANGE 3 | March | 0 | 0 | 0 | 0 | 0 | 0 | 0
Passenger Cars | Diesel | Small | Euro 5 | VOC | RANGE 3 | April | 0 | 0 | 0 | 0 | 0 | 0 | 0
Passenger Cars | Diesel | Small | Euro 5 | VOC | RANGE 3 | May | 0 | 0 | 0 | 0 | 0 | 0 | 0
Passenger Cars | Diesel | Small | Euro 5 | VOC | RANGE 3 | June | 0 | 0 | 0 | 0 | 0 | 0 | 0
Passenger Cars | Diesel | Small | Euro 5 | VOC | RANGE 3 | July | 0 | 0 | 0 | 0 | 0 | 0 | 0
Passenger Cars | Diesel | Small | Euro 5 | VOC | RANGE 3 | August | 0 | 0 | 0 | 0 | 0 | 0 | 0
Passenger Cars | Diesel | Small | Euro 5 | VOC | RANGE 3 | September | 0 | 0 | 0 | 0 | 0 | 0 | 0
Passenger Cars | Diesel | Small | Euro 5 | VOC | RANGE 3 | October | 0 | 0 | 0 | 0 | 0 | 0 | 0
Passenger Cars | Diesel | Small | Euro 5 | VOC | RANGE 3 | November | 0 | 0 | 0 | 0 | 0 | 0 | 0
Passenger Cars | Diesel | Small | Euro 5 | VOC | RANGE 3 | December | 0 | 0 | 0 | 0 | 0 | 0 | 0
Passenger Cars | Diesel | Small | Euro 6 a/b/c | VOC | RANGE 1 | January | -0.28614 | 0 | 18.4451 | 5 | 45 | 0 | 50
Passenger Cars | Diesel | Small | Euro 6 a/b/c | VOC | RANGE 1 | February | -0.28614 | 0 | 18.4451 | 5 | 45 | 0 | 50
Passenger Cars | Diesel | Small | Euro 6 a/b/c | VOC | RANGE 1 | March | -0.28614 | 0 | 18.4451 | 5 | 45 | 0 | 50
Passenger Cars | Diesel | Small | Euro 6 a/b/c | VOC | RANGE 1 | April | -0.28614 | 0 | 18.4451 | 5 | 45 | 0 | 50
Passenger Cars | Diesel | Small | Euro 6 a/b/c | VOC | RANGE 1 | May | -0.28614 | 0 | 18.4451 | 5 | 45 | 0 | 50
Passenger Cars | Diesel | Small | Euro 6 a/b/c | VOC | RANGE 1 | June | -0.28614 | 0 | 18.4451 | 5 | 45 | 0 | 50
Passenger Cars | Diesel | Small | Euro 6 a/b/c | VOC | RANGE 1 | July | -0.28614 | 0 | 18.4451 | 5 | 45 | 0 | 50
Passenger Cars | Diesel | Small | Euro 6 a/b/c | VOC | RANGE 1 | August | -0.28614 | 0 | 18.4451 | 5 | 45 | 0 | 50
Passenger Cars | Diesel | Small | Euro 6 a/b/c | VOC | RANGE 1 | September | -0.28614 | 0 | 18.4451 | 5 | 45 | 0 | 50
Passenger Cars | Diesel | Small | Euro 6 a/b/c | VOC | RANGE 1 | October | -0.28614 | 0 | 18.4451 | 5 | 45 | 0 | 50
Passenger Cars | Diesel | Small | Euro 6 a/b/c | VOC | RANGE 1 | November | -0.28614 | 0 | 18.4451 | 5 | 45 | 0 | 50
Passenger Cars | Diesel | Small | Euro 6 a/b/c | VOC | RANGE 1 | December | -0.28614 | 0 | 18.4451 | 5 | 45 | 0 | 50
Passenger Cars | Diesel | Small | Euro 6 a/b/c | VOC | RANGE 2 | January | -0.54526 | -0.96995 | 22.2799 | 5 | 45 | -30 | 0
Passenger Cars | Diesel | Small | Euro 6 a/b/c | VOC | RANGE 2 | February | -0.54526 | -0.96995 | 22.2799 | 5 | 45 | -30 | 0
Passenger Cars | Diesel | Small | Euro 6 a/b/c | VOC | RANGE 2 | March | -0.54526 | -0.96995 | 22.2799 | 5 | 45 | -30 | 0
Passenger Cars | Diesel | Small | Euro 6 a/b/c | VOC | RANGE 2 | April | -0.54526 | -0.96995 | 22.2799 | 5 | 45 | -30 | 0
Passenger Cars | Diesel | Small | Euro 6 a/b/c | VOC | RANGE 2 | May | -0.54526 | -0.96995 | 22.2799 | 5 | 45 | -30 | 0
Passenger Cars | Diesel | Small | Euro 6 a/b/c | VOC | RANGE 2 | June | -0.54526 | -0.96995 | 22.2799 | 5 | 45 | -30 | 0
Passenger Cars | Diesel | Small | Euro 6 a/b/c | VOC | RANGE 2 | July | -0.54526 | -0.96995 | 22.2799 | 5 | 45 | -30 | 0
Passenger Cars | Diesel | Small | Euro 6 a/b/c | VOC | RANGE 2 | August | -0.54526 | -0.96995 | 22.2799 | 5 | 45 | -30 | 0
Passenger Cars | Diesel | Small | Euro 6 a/b/c | VOC | RANGE 2 | September | -0.54526 | -0.96995 | 22.2799 | 5 | 45 | -30 | 0
Passenger Cars | Diesel | Small | Euro 6 a/b/c | VOC | RANGE 2 | October | -0.54526 | -0.96995 | 22.2799 | 5 | 45 | -30 | 0
Passenger Cars | Diesel | Small | Euro 6 a/b/c | VOC | RANGE 2 | November | -0.54526 | -0.96995 | 22.2799 | 5 | 45 | -30 | 0
Passenger Cars | Diesel | Small | Euro 6 a/b/c | VOC | RANGE 2 | December | -0.54526 | -0.96995 | 22.2799 | 5 | 45 | -30 | 0
Passenger Cars | Diesel | Small | Euro 6 d-temp | VOC | RANGE 1 | January | -0.28614 | 0 | 18.4451 | 5 | 45 | 0 | 50
Passenger Cars | Diesel | Small | Euro 6 d-temp | VOC | RANGE 1 | February | -0.28614 | 0 | 18.4451 | 5 | 45 | 0 | 50
Passenger Cars | Diesel | Small | Euro 6 d-temp | VOC | RANGE 1 | March | -0.28614 | 0 | 18.4451 | 5 | 45 | 0 | 50
Passenger Cars | Diesel | Small | Euro 6 d-temp | VOC | RANGE 1 | April | -0.28614 | 0 | 18.4451 | 5 | 45 | 0 | 50
Passenger Cars | Diesel | Small | Euro 6 d-temp | VOC | RANGE 1 | May | -0.28614 | 0 | 18.4451 | 5 | 45 | 0 | 50
Passenger Cars | Diesel | Small | Euro 6 d-temp | VOC | RANGE 1 | June | -0.28614 | 0 | 18.4451 | 5 | 45 | 0 | 50
Passenger Cars | Diesel | Small | Euro 6 d-temp | VOC | RANGE 1 | July | -0.28614 | 0 | 18.4451 | 5 | 45 | 0 | 50
Passenger Cars | Diesel | Small | Euro 6 d-temp | VOC | RANGE 1 | August | -0.28614 | 0 | 18.4451 | 5 | 45 | 0 | 50
Passenger Cars | Diesel | Small | Euro 6 d-temp | VOC | RANGE 1 | September | -0.28614 | 0 | 18.4451 | 5 | 45 | 0 | 50
Passenger Cars | Diesel | Small | Euro 6 d-temp | VOC | RANGE 1 | October | -0.28614 | 0 | 18.4451 | 5 | 45 | 0 | 50
Passenger Cars | Diesel | Small | Euro 6 d-temp | VOC | RANGE 1 | November | -0.28614 | 0 | 18.4451 | 5 | 45 | 0 | 50
Passenger Cars | Diesel | Small | Euro 6 d-temp | VOC | RANGE 1 | December | -0.28614 | 0 | 18.4451 | 5 | 45 | 0 | 50
Passenger Cars | Diesel | Small | Euro 6 d-temp | VOC | RANGE 2 | January | -0.54526 | -0.96995 | 22.2799 | 5 | 45 | -30 | 0
Passenger Cars | Diesel | Small | Euro 6 d-temp | VOC | RANGE 2 | February | -0.54526 | -0.96995 | 22.2799 | 5 | 45 | -30 | 0
Passenger Cars | Diesel | Small | Euro 6 d-temp | VOC | RANGE 2 | March | -0.54526 | -0.96995 | 22.2799 | 5 | 45 | -30 | 0
Passenger Cars | Diesel | Small | Euro 6 d-temp | VOC | RANGE 2 | April | -0.54526 | -0.96995 | 22.2799 | 5 | 45 | -30 | 0
Passenger Cars | Diesel | Small | Euro 6 d-temp | VOC | RANGE 2 | May | -0.54526 | -0.96995 | 22.2799 | 5 | 45 | -30 | 0
Passenger Cars | Diesel | Small | Euro 6 d-temp | VOC | RANGE 2 | June | -0.54526 | -0.96995 | 22.2799 | 5 | 45 | -30 | 0
Passenger Cars | Diesel | Small | Euro 6 d-temp | VOC | RANGE 2 | July | -0.54526 | -0.96995 | 22.2799 | 5 | 45 | -30 | 0
Passenger Cars | Diesel | Small | Euro 6 d-temp | VOC | RANGE 2 | August | -0.54526 | -0.96995 | 22.2799 | 5 | 45 | -30 | 0
Passenger Cars | Diesel | Small | Euro 6 d-temp | VOC | RANGE 2 | September | -0.54526 | -0.96995 | 22.2799 | 5 | 45 | -30 | 0
Passenger Cars | Diesel | Small | Euro 6 d-temp | VOC | RANGE 2 | October | -0.54526 | -0.96995 | 22.2799 | 5 | 45 | -30 | 0
Passenger Cars | Diesel | Small | Euro 6 d-temp | VOC | RANGE 2 | November | -0.54526 | -0.96995 | 22.2799 | 5 | 45 | -30 | 0
Passenger Cars | Diesel | Small | Euro 6 d-temp | VOC | RANGE 2 | December | -0.54526 | -0.96995 | 22.2799 | 5 | 45 | -30 | 0
Passenger Cars | Diesel | Small | Euro 6 d/e | VOC | RANGE 1 | January | -0.28614 | 0 | 18.4451 | 5 | 45 | 0 | 50
Passenger Cars | Diesel | Small | Euro 6 d/e | VOC | RANGE 1 | February | -0.28614 | 0 | 18.4451 | 5 | 45 | 0 | 50
Passenger Cars | Diesel | Small | Euro 6 d/e | VOC | RANGE 1 | March | -0.28614 | 0 | 18.4451 | 5 | 45 | 0 | 50
Passenger Cars | Diesel | Small | Euro 6 d/e | VOC | RANGE 1 | April | -0.28614 | 0 | 18.4451 | 5 | 45 | 0 | 50
Passenger Cars | Diesel | Small | Euro 6 d/e | VOC | RANGE 1 | May | -0.28614 | 0 | 18.4451 | 5 | 45 | 0 | 50
Passenger Cars | Diesel | Small | Euro 6 d/e | VOC | RANGE 1 | June | -0.28614 | 0 | 18.4451 | 5 | 45 | 0 | 50
Passenger Cars | Diesel | Small | Euro 6 d/e | VOC | RANGE 1 | July | -0.28614 | 0 | 18.4451 | 5 | 45 | 0 | 50
Passenger Cars | Diesel | Small | Euro 6 d/e | VOC | RANGE 1 | August | -0.28614 | 0 | 18.4451 | 5 | 45 | 0 | 50
Passenger Cars | Diesel | Small | Euro 6 d/e | VOC | RANGE 1 | September | -0.28614 | 0 | 18.4451 | 5 | 45 | 0 | 50
Passenger Cars | Diesel | Small | Euro 6 d/e | VOC | RANGE 1 | October | -0.28614 | 0 | 18.4451 | 5 | 45 | 0 | 50
Passenger Cars | Diesel | Small | Euro 6 d/e | VOC | RANGE 1 | November | -0.28614 | 0 | 18.4451 | 5 | 45 | 0 | 50
Passenger Cars | Diesel | Small | Euro 6 d/e | VOC | RANGE 1 | December | -0.28614 | 0 | 18.4451 | 5 | 45 | 0 | 50
Passenger Cars | Diesel | Small | Euro 6 d/e | VOC | RANGE 2 | January | -0.54526 | -0.96995 | 22.2799 | 5 | 45 | -30 | 0
Passenger Cars | Diesel | Small | Euro 6 d/e | VOC | RANGE 2 | February | -0.54526 | -0.96995 | 22.2799 | 5 | 45 | -30 | 0
Passenger Cars | Diesel | Small | Euro 6 d/e | VOC | RANGE 2 | March | -0.54526 | -0.96995 | 22.2799 | 5 | 45 | -30 | 0
Passenger Cars | Diesel | Small | Euro 6 d/e | VOC | RANGE 2 | April | -0.54526 | -0.96995 | 22.2799 | 5 | 45 | -30 | 0
Passenger Cars | Diesel | Small | Euro 6 d/e | VOC | RANGE 2 | May | -0.54526 | -0.96995 | 22.2799 | 5 | 45 | -30 | 0
Passenger Cars | Diesel | Small | Euro 6 d/e | VOC | RANGE 2 | June | -0.54526 | -0.96995 | 22.2799 | 5 | 45 | -30 | 0
Passenger Cars | Diesel | Small | Euro 6 d/e | VOC | RANGE 2 | July | -0.54526 | -0.96995 | 22.2799 | 5 | 45 | -30 | 0
Passenger Cars | Diesel | Small | Euro 6 d/e | VOC | RANGE 2 | August | -0.54526 | -0.96995 | 22.2799 | 5 | 45 | -30 | 0
Passenger Cars | Diesel | Small | Euro 6 d/e | VOC | RANGE 2 | September | -0.54526 | -0.96995 | 22.2799 | 5 | 45 | -30 | 0
Passenger Cars | Diesel | Small | Euro 6 d/e | VOC | RANGE 2 | October | -0.54526 | -0.96995 | 22.2799 | 5 | 45 | -30 | 0
Passenger Cars | Diesel | Small | Euro 6 d/e | VOC | RANGE 2 | November | -0.54526 | -0.96995 | 22.2799 | 5 | 45 | -30 | 0
Passenger Cars | Diesel | Small | Euro 6 d/e | VOC | RANGE 2 | December | -0.54526 | -0.96995 | 22.2799 | 5 | 45 | -30 | 0
Passenger Cars | Diesel | Small | Euro 7 | VOC | RANGE 1 | January | -0.28614 | 0 | 18.4451 | 5 | 45 | 0 | 50
Passenger Cars | Diesel | Small | Euro 7 | VOC | RANGE 1 | February | -0.28614 | 0 | 18.4451 | 5 | 45 | 0 | 50
Passenger Cars | Diesel | Small | Euro 7 | VOC | RANGE 1 | March | -0.28614 | 0 | 18.4451 | 5 | 45 | 0 | 50
Passenger Cars | Diesel | Small | Euro 7 | VOC | RANGE 1 | April | -0.28614 | 0 | 18.4451 | 5 | 45 | 0 | 50
Passenger Cars | Diesel | Small | Euro 7 | VOC | RANGE 1 | May | -0.28614 | 0 | 18.4451 | 5 | 45 | 0 | 50
Passenger Cars | Diesel | Small | Euro 7 | VOC | RANGE 1 | June | -0.28614 | 0 | 18.4451 | 5 | 45 | 0 | 50
Passenger Cars | Diesel | Small | Euro 7 | VOC | RANGE 1 | July | -0.28614 | 0 | 18.4451 | 5 | 45 | 0 | 50
Passenger Cars | Diesel | Small | Euro 7 | VOC | RANGE 1 | August | -0.28614 | 0 | 18.4451 | 5 | 45 | 0 | 50
Passenger Cars | Diesel | Small | Euro 7 | VOC | RANGE 1 | September | -0.28614 | 0 | 18.4451 | 5 | 45 | 0 | 50
Passenger Cars | Diesel | Small | Euro 7 | VOC | RANGE 1 | October | -0.28614 | 0 | 18.4451 | 5 | 45 | 0 | 50
Passenger Cars | Diesel | Small | Euro 7 | VOC | RANGE 1 | November | -0.28614 | 0 | 18.4451 | 5 | 45 | 0 | 50
Passenger Cars | Diesel | Small | Euro 7 | VOC | RANGE 1 | December | -0.28614 | 0 | 18.4451 | 5 | 45 | 0 | 50
Passenger Cars | Diesel | Small | Euro 7 | VOC | RANGE 2 | January | -0.54526 | -0.96995 | 22.2799 | 5 | 45 | -30 | 0
Passenger Cars | Diesel | Small | Euro 7 | VOC | RANGE 2 | February | -0.54526 | -0.96995 | 22.2799 | 5 | 45 | -30 | 0
Passenger Cars | Diesel | Small | Euro 7 | VOC | RANGE 2 | March | -0.54526 | -0.96995 | 22.2799 | 5 | 45 | -30 | 0
Passenger Cars | Diesel | Small | Euro 7 | VOC | RANGE 2 | April | -0.54526 | -0.96995 | 22.2799 | 5 | 45 | -30 | 0
Passenger Cars | Diesel | Small | Euro 7 | VOC | RANGE 2 | May | -0.54526 | -0.96995 | 22.2799 | 5 | 45 | -30 | 0
Passenger Cars | Diesel | Small | Euro 7 | VOC | RANGE 2 | June | -0.54526 | -0.96995 | 22.2799 | 5 | 45 | -30 | 0
Passenger Cars | Diesel | Small | Euro 7 | VOC | RANGE 2 | July | -0.54526 | -0.96995 | 22.2799 | 5 | 45 | -30 | 0
Passenger Cars | Diesel | Small | Euro 7 | VOC | RANGE 2 | August | -0.54526 | -0.96995 | 22.2799 | 5 | 45 | -30 | 0
Passenger Cars | Diesel | Small | Euro 7 | VOC | RANGE 2 | September | -0.54526 | -0.96995 | 22.2799 | 5 | 45 | -30 | 0
Passenger Cars | Diesel | Small | Euro 7 | VOC | RANGE 2 | October | -0.54526 | -0.96995 | 22.2799 | 5 | 45 | -30 | 0
Passenger Cars | Diesel | Small | Euro 7 | VOC | RANGE 2 | November | -0.54526 | -0.96995 | 22.2799 | 5 | 45 | -30 | 0
Passenger Cars | Diesel | Small | Euro 7 | VOC | RANGE 2 | December | -0.54526 | -0.96995 | 22.2799 | 5 | 45 | -30 | 0
Passenger Cars | Diesel | Medium | Conventional | VOC | RANGE 1 | January | 0 | -0.09 | 3.1 | 0 | 0 | -10 | 30
Passenger Cars | Diesel | Medium | Conventional | VOC | RANGE 1 | February | 0 | -0.09 | 3.1 | 0 | 0 | -10 | 30
Passenger Cars | Diesel | Medium | Conventional | VOC | RANGE 1 | March | 0 | -0.09 | 3.1 | 0 | 0 | -10 | 30
Passenger Cars | Diesel | Medium | Conventional | VOC | RANGE 1 | April | 0 | -0.09 | 3.1 | 0 | 0 | -10 | 30
Passenger Cars | Diesel | Medium | Conventional | VOC | RANGE 1 | May | 0 | -0.09 | 3.1 | 0 | 0 | -10 | 30
Passenger Cars | Diesel | Medium | Conventional | VOC | RANGE 1 | June | 0 | -0.09 | 3.1 | 0 | 0 | -10 | 30
Passenger Cars | Diesel | Medium | Conventional | VOC | RANGE 1 | July | 0 | -0.09 | 3.1 | 0 | 0 | -10 | 30
Passenger Cars | Diesel | Medium | Conventional | VOC | RANGE 1 | August | 0 | -0.09 | 3.1 | 0 | 0 | -10 | 30
Passenger Cars | Diesel | Medium | Conventional | VOC | RANGE 1 | September | 0 | -0.09 | 3.1 | 0 | 0 | -10 | 30
Passenger Cars | Diesel | Medium | Conventional | VOC | RANGE 1 | October | 0 | -0.09 | 3.1 | 0 | 0 | -10 | 30
Passenger Cars | Diesel | Medium | Conventional | VOC | RANGE 1 | November | 0 | -0.09 | 3.1 | 0 | 0 | -10 | 30
Passenger Cars | Diesel | Medium | Conventional | VOC | RANGE 1 | December | 0 | -0.09 | 3.1 | 0 | 0 | -10 | 30
Passenger Cars | Diesel | Medium | Conventional | VOC | RANGE 2 | January | 0 | 0 | 0 | 0 | 0 | 0 | 0
Passenger Cars | Diesel | Medium | Conventional | VOC | RANGE 2 | February | 0 | 0 | 0 | 0 | 0 | 0 | 0
Passenger Cars | Diesel | Medium | Conventional | VOC | RANGE 2 | March | 0 | 0 | 0 | 0 | 0 | 0 | 0
Passenger Cars | Diesel | Medium | Conventional | VOC | RANGE 2 | April | 0 | 0 | 0 | 0 | 0 | 0 | 0
Passenger Cars | Diesel | Medium | Conventional | VOC | RANGE 2 | May | 0 | 0 | 0 | 0 | 0 | 0 | 0
Passenger Cars | Diesel | Medium | Conventional | VOC | RANGE 2 | June | 0 | 0 | 0 | 0 | 0 | 0 | 0
Passenger Cars | Diesel | Medium | Conventional | VOC | RANGE 2 | July | 0 | 0 | 0 | 0 | 0 | 0 | 0
Passenger Cars | Diesel | Medium | Conventional | VOC | RANGE 2 | August | 0 | 0 | 0 | 0 | 0 | 0 | 0
Passenger Cars | Diesel | Medium | Conventional | VOC | RANGE 2 | September | 0 | 0 | 0 | 0 | 0 | 0 | 0
Passenger Cars | Diesel | Medium | Conventional | VOC | RANGE 2 | October | 0 | 0 | 0 | 0 | 0 | 0 | 0
Passenger Cars | Diesel | Medium | Conventional | VOC | RANGE 2 | November | 0 | 0 | 0 | 0 | 0 | 0 | 0
Passenger Cars | Diesel | Medium | Conventional | VOC | RANGE 2 | December | 0 | 0 | 0 | 0 | 0 | 0 | 0
Passenger Cars | Diesel | Medium | Conventional | VOC | RANGE 3 | January | 0 | 0 | 0 | 0 | 0 | 0 | 0
Passenger Cars | Diesel | Medium | Conventional | VOC | RANGE 3 | February | 0 | 0 | 0 | 0 | 0 | 0 | 0
Passenger Cars | Diesel | Medium | Conventional | VOC | RANGE 3 | March | 0 | 0 | 0 | 0 | 0 | 0 | 0
Passenger Cars | Diesel | Medium | Conventional | VOC | RANGE 3 | April | 0 | 0 | 0 | 0 | 0 | 0 | 0
Passenger Cars | Diesel | Medium | Conventional | VOC | RANGE 3 | May | 0 | 0 | 0 | 0 | 0 | 0 | 0
Passenger Cars | Diesel | Medium | Conventional | VOC | RANGE 3 | June | 0 | 0 | 0 | 0 | 0 | 0 | 0
Passenger Cars | Diesel | Medium | Conventional | VOC | RANGE 3 | July | 0 | 0 | 0 | 0 | 0 | 0 | 0
Passenger Cars | Diesel | Medium | Conventional | VOC | RANGE 3 | August | 0 | 0 | 0 | 0 | 0 | 0 | 0
Passenger Cars | Diesel | Medium | Conventional | VOC | RANGE 3 | September | 0 | 0 | 0 | 0 | 0 | 0 | 0
Passenger Cars | Diesel | Medium | Conventional | VOC | RANGE 3 | October | 0 | 0 | 0 | 0 | 0 | 0 | 0
Passenger Cars | Diesel | Medium | Conventional | VOC | RANGE 3 | November | 0 | 0 | 0 | 0 | 0 | 0 | 0
Passenger Cars | Diesel | Medium | Conventional | VOC | RANGE 3 | December | 0 | 0 | 0 | 0 | 0 | 0 | 0
Passenger Cars | Diesel | Medium | Euro 1 | VOC | RANGE 1 | January | 0 | -0.09 | 3.1 | 0 | 0 | -10 | 30
Passenger Cars | Diesel | Medium | Euro 1 | VOC | RANGE 1 | February | 0 | -0.09 | 3.1 | 0 | 0 | -10 | 30
Passenger Cars | Diesel | Medium | Euro 1 | VOC | RANGE 1 | March | 0 | -0.09 | 3.1 | 0 | 0 | -10 | 30
Passenger Cars | Diesel | Medium | Euro 1 | VOC | RANGE 1 | April | 0 | -0.09 | 3.1 | 0 | 0 | -10 | 30
Passenger Cars | Diesel | Medium | Euro 1 | VOC | RANGE 1 | May | 0 | -0.09 | 3.1 | 0 | 0 | -10 | 30
Passenger Cars | Diesel | Medium | Euro 1 | VOC | RANGE 1 | June | 0 | -0.09 | 3.1 | 0 | 0 | -10 | 30
Passenger Cars | Diesel | Medium | Euro 1 | VOC | RANGE 1 | July | 0 | -0.09 | 3.1 | 0 | 0 | -10 | 30
Passenger Cars | Diesel | Medium | Euro 1 | VOC | RANGE 1 | August | 0 | -0.09 | 3.1 | 0 | 0 | -10 | 30
Passenger Cars | Diesel | Medium | Euro 1 | VOC | RANGE 1 | September | 0 | -0.09 | 3.1 | 0 | 0 | -10 | 30
Passenger Cars | Diesel | Medium | Euro 1 | VOC | RANGE 1 | October | 0 | -0.09 | 3.1 | 0 | 0 | -10 | 30
Passenger Cars | Diesel | Medium | Euro 1 | VOC | RANGE 1 | November | 0 | -0.09 | 3.1 | 0 | 0 | -10 | 30
Passenger Cars | Diesel | Medium | Euro 1 | VOC | RANGE 1 | December | 0 | -0.09 | 3.1 | 0 | 0 | -10 | 30
Passenger Cars | Diesel | Medium | Euro 1 | VOC | RANGE 2 | January | 0 | 0 | 0 | 0 | 0 | 0 | 0
Passenger Cars | Diesel | Medium | Euro 1 | VOC | RANGE 2 | February | 0 | 0 | 0 | 0 | 0 | 0 | 0
Passenger Cars | Diesel | Medium | Euro 1 | VOC | RANGE 2 | March | 0 | 0 | 0 | 0 | 0 | 0 | 0
Passenger Cars | Diesel | Medium | Euro 1 | VOC | RANGE 2 | April | 0 | 0 | 0 | 0 | 0 | 0 | 0
Passenger Cars | Diesel | Medium | Euro 1 | VOC | RANGE 2 | May | 0 | 0 | 0 | 0 | 0 | 0 | 0
Passenger Cars | Diesel | Medium | Euro 1 | VOC | RANGE 2 | June | 0 | 0 | 0 | 0 | 0 | 0 | 0
Passenger Cars | Diesel | Medium | Euro 1 | VOC | RANGE 2 | July | 0 | 0 | 0 | 0 | 0 | 0 | 0
Passenger Cars | Diesel | Medium | Euro 1 | VOC | RANGE 2 | August | 0 | 0 | 0 | 0 | 0 | 0 | 0
Passenger Cars | Diesel | Medium | Euro 1 | VOC | RANGE 2 | September | 0 | 0 | 0 | 0 | 0 | 0 | 0
Passenger Cars | Diesel | Medium | Euro 1 | VOC | RANGE 2 | October | 0 | 0 | 0 | 0 | 0 | 0 | 0
Passenger Cars | Diesel | Medium | Euro 1 | VOC | RANGE 2 | November | 0 | 0 | 0 | 0 | 0 | 0 | 0
Passenger Cars | Diesel | Medium | Euro 1 | VOC | RANGE 2 | December | 0 | 0 | 0 | 0 | 0 | 0 | 0
Passenger Cars | Diesel | Medium | Euro 1 | VOC | RANGE 3 | January | 0 | 0 | 0 | 0 | 0 | 0 | 0
Passenger Cars | Diesel | Medium | Euro 1 | VOC | RANGE 3 | February | 0 | 0 | 0 | 0 | 0 | 0 | 0
Passenger Cars | Diesel | Medium | Euro 1 | VOC | RANGE 3 | March | 0 | 0 | 0 | 0 | 0 | 0 | 0
Passenger Cars | Diesel | Medium | Euro 1 | VOC | RANGE 3 | April | 0 | 0 | 0 | 0 | 0 | 0 | 0
Passenger Cars | Diesel | Medium | Euro 1 | VOC | RANGE 3 | May | 0 | 0 | 0 | 0 | 0 | 0 | 0
Passenger Cars | Diesel | Medium | Euro 1 | VOC | RANGE 3 | June | 0 | 0 | 0 | 0 | 0 | 0 | 0
Passenger Cars | Diesel | Medium | Euro 1 | VOC | RANGE 3 | July | 0 | 0 | 0 | 0 | 0 | 0 | 0
Passenger Cars | Diesel | Medium | Euro 1 | VOC | RANGE 3 | August | 0 | 0 | 0 | 0 | 0 | 0 | 0
Passenger Cars | Diesel | Medium | Euro 1 | VOC | RANGE 3 | September | 0 | 0 | 0 | 0 | 0 | 0 | 0
Passenger Cars | Diesel | Medium | Euro 1 | VOC | RANGE 3 | October | 0 | 0 | 0 | 0 | 0 | 0 | 0
Passenger Cars | Diesel | Medium | Euro 1 | VOC | RANGE 3 | November | 0 | 0 | 0 | 0 | 0 | 0 | 0
Passenger Cars | Diesel | Medium | Euro 1 | VOC | RANGE 3 | December | 0 | 0 | 0 | 0 | 0 | 0 | 0
Passenger Cars | Diesel | Medium | Euro 2 | VOC | RANGE 1 | January | 0 | -0.09 | 3.1 | 0 | 0 | -10 | 30
Passenger Cars | Diesel | Medium | Euro 2 | VOC | RANGE 1 | February | 0 | -0.09 | 3.1 | 0 | 0 | -10 | 30
Passenger Cars | Diesel | Medium | Euro 2 | VOC | RANGE 1 | March | 0 | -0.09 | 3.1 | 0 | 0 | -10 | 30
Passenger Cars | Diesel | Medium | Euro 2 | VOC | RANGE 1 | April | 0 | -0.09 | 3.1 | 0 | 0 | -10 | 30
Passenger Cars | Diesel | Medium | Euro 2 | VOC | RANGE 1 | May | 0 | -0.09 | 3.1 | 0 | 0 | -10 | 30
Passenger Cars | Diesel | Medium | Euro 2 | VOC | RANGE 1 | June | 0 | -0.09 | 3.1 | 0 | 0 | -10 | 30
Passenger Cars | Diesel | Medium | Euro 2 | VOC | RANGE 1 | July | 0 | -0.09 | 3.1 | 0 | 0 | -10 | 30
Passenger Cars | Diesel | Medium | Euro 2 | VOC | RANGE 1 | August | 0 | -0.09 | 3.1 | 0 | 0 | -10 | 30
Passenger Cars | Diesel | Medium | Euro 2 | VOC | RANGE 1 | September | 0 | -0.09 | 3.1 | 0 | 0 | -10 | 30
Passenger Cars | Diesel | Medium | Euro 2 | VOC | RANGE 1 | October | 0 | -0.09 | 3.1 | 0 | 0 | -10 | 30
Passenger Cars | Diesel | Medium | Euro 2 | VOC | RANGE 1 | November | 0 | -0.09 | 3.1 | 0 | 0 | -10 | 30
Passenger Cars | Diesel | Medium | Euro 2 | VOC | RANGE 1 | December | 0 | -0.09 | 3.1 | 0 | 0 | -10 | 30
Passenger Cars | Diesel | Medium | Euro 2 | VOC | RANGE 2 | January | 0 | 0 | 0 | 0 | 0 | 0 | 0
Passenger Cars | Diesel | Medium | Euro 2 | VOC | RANGE 2 | February | 0 | 0 | 0 | 0 | 0 | 0 | 0
Passenger Cars | Diesel | Medium | Euro 2 | VOC | RANGE 2 | March | 0 | 0 | 0 | 0 | 0 | 0 | 0
Passenger Cars | Diesel | Medium | Euro 2 | VOC | RANGE 2 | April | 0 | 0 | 0 | 0 | 0 | 0 | 0
Passenger Cars | Diesel | Medium | Euro 2 | VOC | RANGE 2 | May | 0 | 0 | 0 | 0 | 0 | 0 | 0
Passenger Cars | Diesel | Medium | Euro 2 | VOC | RANGE 2 | June | 0 | 0 | 0 | 0 | 0 | 0 | 0
Passenger Cars | Diesel | Medium | Euro 2 | VOC | RANGE 2 | July | 0 | 0 | 0 | 0 | 0 | 0 | 0
Passenger Cars | Diesel | Medium | Euro 2 | VOC | RANGE 2 | August | 0 | 0 | 0 | 0 | 0 | 0 | 0
Passenger Cars | Diesel | Medium | Euro 2 | VOC | RANGE 2 | September | 0 | 0 | 0 | 0 | 0 | 0 | 0
Passenger Cars | Diesel | Medium | Euro 2 | VOC | RANGE 2 | October | 0 | 0 | 0 | 0 | 0 | 0 | 0
Passenger Cars | Diesel | Medium | Euro 2 | VOC | RANGE 2 | November | 0 | 0 | 0 | 0 | 0 | 0 | 0
Passenger Cars | Diesel | Medium | Euro 2 | VOC | RANGE 2 | December | 0 | 0 | 0 | 0 | 0 | 0 | 0
Passenger Cars | Diesel | Medium | Euro 2 | VOC | RANGE 3 | January | 0 | 0 | 0 | 0 | 0 | 0 | 0
Passenger Cars | Diesel | Medium | Euro 2 | VOC | RANGE 3 | February | 0 | 0 | 0 | 0 | 0 | 0 | 0
Passenger Cars | Diesel | Medium | Euro 2 | VOC | RANGE 3 | March | 0 | 0 | 0 | 0 | 0 | 0 | 0
Passenger Cars | Diesel | Medium | Euro 2 | VOC | RANGE 3 | April | 0 | 0 | 0 | 0 | 0 | 0 | 0
Passenger Cars | Diesel | Medium | Euro 2 | VOC | RANGE 3 | May | 0 | 0 | 0 | 0 | 0 | 0 | 0
Passenger Cars | Diesel | Medium | Euro 2 | VOC | RANGE 3 | June | 0 | 0 | 0 | 0 | 0 | 0 | 0
Passenger Cars | Diesel | Medium | Euro 2 | VOC | RANGE 3 | July | 0 | 0 | 0 | 0 | 0 | 0 | 0
Passenger Cars | Diesel | Medium | Euro 2 | VOC | RANGE 3 | August | 0 | 0 | 0 | 0 | 0 | 0 | 0
Passenger Cars | Diesel | Medium | Euro 2 | VOC | RANGE 3 | September | 0 | 0 | 0 | 0 | 0 | 0 | 0
Passenger Cars | Diesel | Medium | Euro 2 | VOC | RANGE 3 | October | 0 | 0 | 0 | 0 | 0 | 0 | 0
Passenger Cars | Diesel | Medium | Euro 2 | VOC | RANGE 3 | November | 0 | 0 | 0 | 0 | 0 | 0 | 0
Passenger Cars | Diesel | Medium | Euro 2 | VOC | RANGE 3 | December | 0 | 0 | 0 | 0 | 0 | 0 | 0
Passenger Cars | Diesel | Medium | Euro 3 | VOC | RANGE 1 | January | 0 | -0.09 | 3.1 | 0 | 0 | -10 | 30
Passenger Cars | Diesel | Medium | Euro 3 | VOC | RANGE 1 | February | 0 | -0.09 | 3.1 | 0 | 0 | -10 | 30
Passenger Cars | Diesel | Medium | Euro 3 | VOC | RANGE 1 | March | 0 | -0.09 | 3.1 | 0 | 0 | -10 | 30
Passenger Cars | Diesel | Medium | Euro 3 | VOC | RANGE 1 | April | 0 | -0.09 | 3.1 | 0 | 0 | -10 | 30
Passenger Cars | Diesel | Medium | Euro 3 | VOC | RANGE 1 | May | 0 | -0.09 | 3.1 | 0 | 0 | -10 | 30
Passenger Cars | Diesel | Medium | Euro 3 | VOC | RANGE 1 | June | 0 | -0.09 | 3.1 | 0 | 0 | -10 | 30
Passenger Cars | Diesel | Medium | Euro 3 | VOC | RANGE 1 | July | 0 | -0.09 | 3.1 | 0 | 0 | -10 | 30
Passenger Cars | Diesel | Medium | Euro 3 | VOC | RANGE 1 | August | 0 | -0.09 | 3.1 | 0 | 0 | -10 | 30
Passenger Cars | Diesel | Medium | Euro 3 | VOC | RANGE 1 | September | 0 | -0.09 | 3.1 | 0 | 0 | -10 | 30
Passenger Cars | Diesel | Medium | Euro 3 | VOC | RANGE 1 | October | 0 | -0.09 | 3.1 | 0 | 0 | -10 | 30
Passenger Cars | Diesel | Medium | Euro 3 | VOC | RANGE 1 | November | 0 | -0.09 | 3.1 | 0 | 0 | -10 | 30
Passenger Cars | Diesel | Medium | Euro 3 | VOC | RANGE 1 | December | 0 | -0.09 | 3.1 | 0 | 0 | -10 | 30
Passenger Cars | Diesel | Medium | Euro 3 | VOC | RANGE 2 | January | 0 | 0 | 0 | 0 | 0 | 0 | 0
Passenger Cars | Diesel | Medium | Euro 3 | VOC | RANGE 2 | February | 0 | 0 | 0 | 0 | 0 | 0 | 0
Passenger Cars | Diesel | Medium | Euro 3 | VOC | RANGE 2 | March | 0 | 0 | 0 | 0 | 0 | 0 | 0
Passenger Cars | Diesel | Medium | Euro 3 | VOC | RANGE 2 | April | 0 | 0 | 0 | 0 | 0 | 0 | 0
Passenger Cars | Diesel | Medium | Euro 3 | VOC | RANGE 2 | May | 0 | 0 | 0 | 0 | 0 | 0 | 0
Passenger Cars | Diesel | Medium | Euro 3 | VOC | RANGE 2 | June | 0 | 0 | 0 | 0 | 0 | 0 | 0
Passenger Cars | Diesel | Medium | Euro 3 | VOC | RANGE 2 | July | 0 | 0 | 0 | 0 | 0 | 0 | 0
Passenger Cars | Diesel | Medium | Euro 3 | VOC | RANGE 2 | August | 0 | 0 | 0 | 0 | 0 | 0 | 0
Passenger Cars | Diesel | Medium | Euro 3 | VOC | RANGE 2 | September | 0 | 0 | 0 | 0 | 0 | 0 | 0
Passenger Cars | Diesel | Medium | Euro 3 | VOC | RANGE 2 | October | 0 | 0 | 0 | 0 | 0 | 0 | 0
Passenger Cars | Diesel | Medium | Euro 3 | VOC | RANGE 2 | November | 0 | 0 | 0 | 0 | 0 | 0 | 0
Passenger Cars | Diesel | Medium | Euro 3 | VOC | RANGE 2 | December | 0 | 0 | 0 | 0 | 0 | 0 | 0
Passenger Cars | Diesel | Medium | Euro 3 | VOC | RANGE 3 | January | 0 | 0 | 0 | 0 | 0 | 0 | 0
Passenger Cars | Diesel | Medium | Euro 3 | VOC | RANGE 3 | February | 0 | 0 | 0 | 0 | 0 | 0 | 0
Passenger Cars | Diesel | Medium | Euro 3 | VOC | RANGE 3 | March | 0 | 0 | 0 | 0 | 0 | 0 | 0
Passenger Cars | Diesel | Medium | Euro 3 | VOC | RANGE 3 | April | 0 | 0 | 0 | 0 | 0 | 0 | 0
Passenger Cars | Diesel | Medium | Euro 3 | VOC | RANGE 3 | May | 0 | 0 | 0 | 0 | 0 | 0 | 0
Passenger Cars | Diesel | Medium | Euro 3 | VOC | RANGE 3 | June | 0 | 0 | 0 | 0 | 0 | 0 | 0
Passenger Cars | Diesel | Medium | Euro 3 | VOC | RANGE 3 | July | 0 | 0 | 0 | 0 | 0 | 0 | 0
Passenger Cars | Diesel | Medium | Euro 3 | VOC | RANGE 3 | August | 0 | 0 | 0 | 0 | 0 | 0 | 0
Passenger Cars | Diesel | Medium | Euro 3 | VOC | RANGE 3 | September | 0 | 0 | 0 | 0 | 0 | 0 | 0
Passenger Cars | Diesel | Medium | Euro 3 | VOC | RANGE 3 | October | 0 | 0 | 0 | 0 | 0 | 0 | 0
Passenger Cars | Diesel | Medium | Euro 3 | VOC | RANGE 3 | November | 0 | 0 | 0 | 0 | 0 | 0 | 0
Passenger Cars | Diesel | Medium | Euro 3 | VOC | RANGE 3 | December | 0 | 0 | 0 | 0 | 0 | 0 | 0
Passenger Cars | Diesel | Medium | Euro 4 | VOC | RANGE 1 | January | 0 | -0.09 | 3.1 | 0 | 0 | -10 | 30
Passenger Cars | Diesel | Medium | Euro 4 | VOC | RANGE 1 | February | 0 | -0.09 | 3.1 | 0 | 0 | -10 | 30
Passenger Cars | Diesel | Medium | Euro 4 | VOC | RANGE 1 | March | 0 | -0.09 | 3.1 | 0 | 0 | -10 | 30
Passenger Cars | Diesel | Medium | Euro 4 | VOC | RANGE 1 | April | 0 | -0.09 | 3.1 | 0 | 0 | -10 | 30
Passenger Cars | Diesel | Medium | Euro 4 | VOC | RANGE 1 | May | 0 | -0.09 | 3.1 | 0 | 0 | -10 | 30
Passenger Cars | Diesel | Medium | Euro 4 | VOC | RANGE 1 | June | 0 | -0.09 | 3.1 | 0 | 0 | -10 | 30
Passenger Cars | Diesel | Medium | Euro 4 | VOC | RANGE 1 | July | 0 | -0.09 | 3.1 | 0 | 0 | -10 | 30
Passenger Cars | Diesel | Medium | Euro 4 | VOC | RANGE 1 | August | 0 | -0.09 | 3.1 | 0 | 0 | -10 | 30
Passenger Cars | Diesel | Medium | Euro 4 | VOC | RANGE 1 | September | 0 | -0.09 | 3.1 | 0 | 0 | -10 | 30
Passenger Cars | Diesel | Medium | Euro 4 | VOC | RANGE 1 | October | 0 | -0.09 | 3.1 | 0 | 0 | -10 | 30
Passenger Cars | Diesel | Medium | Euro 4 | VOC | RANGE 1 | November | 0 | -0.09 | 3.1 | 0 | 0 | -10 | 30
Passenger Cars | Diesel | Medium | Euro 4 | VOC | RANGE 1 | December | 0 | -0.09 | 3.1 | 0 | 0 | -10 | 30
Passenger Cars | Diesel | Medium | Euro 4 | VOC | RANGE 2 | January | 0 | 0 | 0 | 0 | 0 | 0 | 0
Passenger Cars | Diesel | Medium | Euro 4 | VOC | RANGE 2 | February | 0 | 0 | 0 | 0 | 0 | 0 | 0
Passenger Cars | Diesel | Medium | Euro 4 | VOC | RANGE 2 | March | 0 | 0 | 0 | 0 | 0 | 0 | 0
Passenger Cars | Diesel | Medium | Euro 4 | VOC | RANGE 2 | April | 0 | 0 | 0 | 0 | 0 | 0 | 0
Passenger Cars | Diesel | Medium | Euro 4 | VOC | RANGE 2 | May | 0 | 0 | 0 | 0 | 0 | 0 | 0
Passenger Cars | Diesel | Medium | Euro 4 | VOC | RANGE 2 | June | 0 | 0 | 0 | 0 | 0 | 0 | 0
Passenger Cars | Diesel | Medium | Euro 4 | VOC | RANGE 2 | July | 0 | 0 | 0 | 0 | 0 | 0 | 0
Passenger Cars | Diesel | Medium | Euro 4 | VOC | RANGE 2 | August | 0 | 0 | 0 | 0 | 0 | 0 | 0
Passenger Cars | Diesel | Medium | Euro 4 | VOC | RANGE 2 | September | 0 | 0 | 0 | 0 | 0 | 0 | 0
Passenger Cars | Diesel | Medium | Euro 4 | VOC | RANGE 2 | October | 0 | 0 | 0 | 0 | 0 | 0 | 0
Passenger Cars | Diesel | Medium | Euro 4 | VOC | RANGE 2 | November | 0 | 0 | 0 | 0 | 0 | 0 | 0
Passenger Cars | Diesel | Medium | Euro 4 | VOC | RANGE 2 | December | 0 | 0 | 0 | 0 | 0 | 0 | 0
Passenger Cars | Diesel | Medium | Euro 4 | VOC | RANGE 3 | January | 0 | 0 | 0 | 0 | 0 | 0 | 0
Passenger Cars | Diesel | Medium | Euro 4 | VOC | RANGE 3 | February | 0 | 0 | 0 | 0 | 0 | 0 | 0
Passenger Cars | Diesel | Medium | Euro 4 | VOC | RANGE 3 | March | 0 | 0 | 0 | 0 | 0 | 0 | 0
Passenger Cars | Diesel | Medium | Euro 4 | VOC | RANGE 3 | April | 0 | 0 | 0 | 0 | 0 | 0 | 0
Passenger Cars | Diesel | Medium | Euro 4 | VOC | RANGE 3 | May | 0 | 0 | 0 | 0 | 0 | 0 | 0
Passenger Cars | Diesel | Medium | Euro 4 | VOC | RANGE 3 | June | 0 | 0 | 0 | 0 | 0 | 0 | 0
Passenger Cars | Diesel | Medium | Euro 4 | VOC | RANGE 3 | July | 0 | 0 | 0 | 0 | 0 | 0 | 0
Passenger Cars | Diesel | Medium | Euro 4 | VOC | RANGE 3 | August | 0 | 0 | 0 | 0 | 0 | 0 | 0
Passenger Cars | Diesel | Medium | Euro 4 | VOC | RANGE 3 | September | 0 | 0 | 0 | 0 | 0 | 0 | 0
Passenger Cars | Diesel | Medium | Euro 4 | VOC | RANGE 3 | October | 0 | 0 | 0 | 0 | 0 | 0 | 0
Passenger Cars | Diesel | Medium | Euro 4 | VOC | RANGE 3 | November | 0 | 0 | 0 | 0 | 0 | 0 | 0
Passenger Cars | Diesel | Medium | Euro 4 | VOC | RANGE 3 | December | 0 | 0 | 0 | 0 | 0 | 0 | 0
Passenger Cars | Diesel | Medium | Euro 5 | VOC | RANGE 1 | January | 0 | -0.09 | 3.1 | 0 | 0 | -10 | 30
Passenger Cars | Diesel | Medium | Euro 5 | VOC | RANGE 1 | February | 0 | -0.09 | 3.1 | 0 | 0 | -10 | 30
Passenger Cars | Diesel | Medium | Euro 5 | VOC | RANGE 1 | March | 0 | -0.09 | 3.1 | 0 | 0 | -10 | 30
Passenger Cars | Diesel | Medium | Euro 5 | VOC | RANGE 1 | April | 0 | -0.09 | 3.1 | 0 | 0 | -10 | 30
Passenger Cars | Diesel | Medium | Euro 5 | VOC | RANGE 1 | May | 0 | -0.09 | 3.1 | 0 | 0 | -10 | 30
Passenger Cars | Diesel | Medium | Euro 5 | VOC | RANGE 1 | June | 0 | -0.09 | 3.1 | 0 | 0 | -10 | 30
Passenger Cars | Diesel | Medium | Euro 5 | VOC | RANGE 1 | July | 0 | -0.09 | 3.1 | 0 | 0 | -10 | 30
Passenger Cars | Diesel | Medium | Euro 5 | VOC | RANGE 1 | August | 0 | -0.09 | 3.1 | 0 | 0 | -10 | 30
Passenger Cars | Diesel | Medium | Euro 5 | VOC | RANGE 1 | September | 0 | -0.09 | 3.1 | 0 | 0 | -10 | 30
Passenger Cars | Diesel | Medium | Euro 5 | VOC | RANGE 1 | October | 0 | -0.09 | 3.1 | 0 | 0 | -10 | 30
Passenger Cars | Diesel | Medium | Euro 5 | VOC | RANGE 1 | November | 0 | -0.09 | 3.1 | 0 | 0 | -10 | 30
Passenger Cars | Diesel | Medium | Euro 5 | VOC | RANGE 1 | December | 0 | -0.09 | 3.1 | 0 | 0 | -10 | 30
Passenger Cars | Diesel | Medium | Euro 5 | VOC | RANGE 2 | January | 0 | 0 | 0 | 0 | 0 | 0 | 0
Passenger Cars | Diesel | Medium | Euro 5 | VOC | RANGE 2 | February | 0 | 0 | 0 | 0 | 0 | 0 | 0
Passenger Cars | Diesel | Medium | Euro 5 | VOC | RANGE 2 | March | 0 | 0 | 0 | 0 | 0 | 0 | 0
Passenger Cars | Diesel | Medium | Euro 5 | VOC | RANGE 2 | April | 0 | 0 | 0 | 0 | 0 | 0 | 0
Passenger Cars | Diesel | Medium | Euro 5 | VOC | RANGE 2 | May | 0 | 0 | 0 | 0 | 0 | 0 | 0
Passenger Cars | Diesel | Medium | Euro 5 | VOC | RANGE 2 | June | 0 | 0 | 0 | 0 | 0 | 0 | 0
Passenger Cars | Diesel | Medium | Euro 5 | VOC | RANGE 2 | July | 0 | 0 | 0 | 0 | 0 | 0 | 0
Passenger Cars | Diesel | Medium | Euro 5 | VOC | RANGE 2 | August | 0 | 0 | 0 | 0 | 0 | 0 | 0
Passenger Cars | Diesel | Medium | Euro 5 | VOC | RANGE 2 | September | 0 | 0 | 0 | 0 | 0 | 0 | 0
Passenger Cars | Diesel | Medium | Euro 5 | VOC | RANGE 2 | October | 0 | 0 | 0 | 0 | 0 | 0 | 0
Passenger Cars | Diesel | Medium | Euro 5 | VOC | RANGE 2 | November | 0 | 0 | 0 | 0 | 0 | 0 | 0
Passenger Cars | Diesel | Medium | Euro 5 | VOC | RANGE 2 | December | 0 | 0 | 0 | 0 | 0 | 0 | 0
Passenger Cars | Diesel | Medium | Euro 5 | VOC | RANGE 3 | January | 0 | 0 | 0 | 0 | 0 | 0 | 0
Passenger Cars | Diesel | Medium | Euro 5 | VOC | RANGE 3 | February | 0 | 0 | 0 | 0 | 0 | 0 | 0
Passenger Cars | Diesel | Medium | Euro 5 | VOC | RANGE 3 | March | 0 | 0 | 0 | 0 | 0 | 0 | 0
Passenger Cars | Diesel | Medium | Euro 5 | VOC | RANGE 3 | April | 0 | 0 | 0 | 0 | 0 | 0 | 0
Passenger Cars | Diesel | Medium | Euro 5 | VOC | RANGE 3 | May | 0 | 0 | 0 | 0 | 0 | 0 | 0
Passenger Cars | Diesel | Medium | Euro 5 | VOC | RANGE 3 | June | 0 | 0 | 0 | 0 | 0 | 0 | 0
Passenger Cars | Diesel | Medium | Euro 5 | VOC | RANGE 3 | July | 0 | 0 | 0 | 0 | 0 | 0 | 0
Passenger Cars | Diesel | Medium | Euro 5 | VOC | RANGE 3 | August | 0 | 0 | 0 | 0 | 0 | 0 | 0
Passenger Cars | Diesel | Medium | Euro 5 | VOC | RANGE 3 | September | 0 | 0 | 0 | 0 | 0 | 0 | 0
Passenger Cars | Diesel | Medium | Euro 5 | VOC | RANGE 3 | October | 0 | 0 | 0 | 0 | 0 | 0 | 0
Passenger Cars | Diesel | Medium | Euro 5 | VOC | RANGE 3 | November | 0 | 0 | 0 | 0 | 0 | 0 | 0
Passenger Cars | Diesel | Medium | Euro 5 | VOC | RANGE 3 | December | 0 | 0 | 0 | 0 | 0 | 0 | 0
Passenger Cars | Diesel | Medium | Euro 6 a/b/c | VOC | RANGE 1 | January | -0.28614 | 0 | 18.4451 | 5 | 45 | 0 | 50
Passenger Cars | Diesel | Medium | Euro 6 a/b/c | VOC | RANGE 1 | February | -0.28614 | 0 | 18.4451 | 5 | 45 | 0 | 50
Passenger Cars | Diesel | Medium | Euro 6 a/b/c | VOC | RANGE 1 | March | -0.28614 | 0 | 18.4451 | 5 | 45 | 0 | 50
Passenger Cars | Diesel | Medium | Euro 6 a/b/c | VOC | RANGE 1 | April | -0.28614 | 0 | 18.4451 | 5 | 45 | 0 | 50
Passenger Cars | Diesel | Medium | Euro 6 a/b/c | VOC | RANGE 1 | May | -0.28614 | 0 | 18.4451 | 5 | 45 | 0 | 50
Passenger Cars | Diesel | Medium | Euro 6 a/b/c | VOC | RANGE 1 | June | -0.28614 | 0 | 18.4451 | 5 | 45 | 0 | 50
Passenger Cars | Diesel | Medium | Euro 6 a/b/c | VOC | RANGE 1 | July | -0.28614 | 0 | 18.4451 | 5 | 45 | 0 | 50
Passenger Cars | Diesel | Medium | Euro 6 a/b/c | VOC | RANGE 1 | August | -0.28614 | 0 | 18.4451 | 5 | 45 | 0 | 50
Passenger Cars | Diesel | Medium | Euro 6 a/b/c | VOC | RANGE 1 | September | -0.28614 | 0 | 18.4451 | 5 | 45 | 0 | 50
Passenger Cars | Diesel | Medium | Euro 6 a/b/c | VOC | RANGE 1 | October | -0.28614 | 0 | 18.4451 | 5 | 45 | 0 | 50
Passenger Cars | Diesel | Medium | Euro 6 a/b/c | VOC | RANGE 1 | November | -0.28614 | 0 | 18.4451 | 5 | 45 | 0 | 50
Passenger Cars | Diesel | Medium | Euro 6 a/b/c | VOC | RANGE 1 | December | -0.28614 | 0 | 18.4451 | 5 | 45 | 0 | 50
Passenger Cars | Diesel | Medium | Euro 6 a/b/c | VOC | RANGE 2 | January | -0.54526 | -0.96995 | 22.2799 | 5 | 45 | -30 | 0
Passenger Cars | Diesel | Medium | Euro 6 a/b/c | VOC | RANGE 2 | February | -0.54526 | -0.96995 | 22.2799 | 5 | 45 | -30 | 0
Passenger Cars | Diesel | Medium | Euro 6 a/b/c | VOC | RANGE 2 | March | -0.54526 | -0.96995 | 22.2799 | 5 | 45 | -30 | 0
Passenger Cars | Diesel | Medium | Euro 6 a/b/c | VOC | RANGE 2 | April | -0.54526 | -0.96995 | 22.2799 | 5 | 45 | -30 | 0
Passenger Cars | Diesel | Medium | Euro 6 a/b/c | VOC | RANGE 2 | May | -0.54526 | -0.96995 | 22.2799 | 5 | 45 | -30 | 0
Passenger Cars | Diesel | Medium | Euro 6 a/b/c | VOC | RANGE 2 | June | -0.54526 | -0.96995 | 22.2799 | 5 | 45 | -30 | 0
Passenger Cars | Diesel | Medium | Euro 6 a/b/c | VOC | RANGE 2 | July | -0.54526 | -0.96995 | 22.2799 | 5 | 45 | -30 | 0
Passenger Cars | Diesel | Medium | Euro 6 a/b/c | VOC | RANGE 2 | August | -0.54526 | -0.96995 | 22.2799 | 5 | 45 | -30 | 0
Passenger Cars | Diesel | Medium | Euro 6 a/b/c | VOC | RANGE 2 | September | -0.54526 | -0.96995 | 22.2799 | 5 | 45 | -30 | 0
Passenger Cars | Diesel | Medium | Euro 6 a/b/c | VOC | RANGE 2 | October | -0.54526 | -0.96995 | 22.2799 | 5 | 45 | -30 | 0
Passenger Cars | Diesel | Medium | Euro 6 a/b/c | VOC | RANGE 2 | November | -0.54526 | -0.96995 | 22.2799 | 5 | 45 | -30 | 0
Passenger Cars | Diesel | Medium | Euro 6 a/b/c | VOC | RANGE 2 | December | -0.54526 | -0.96995 | 22.2799 | 5 | 45 | -30 | 0
Passenger Cars | Diesel | Medium | Euro 6 d-temp | VOC | RANGE 1 | January | -0.28614 | 0 | 18.4451 | 5 | 45 | 0 | 50
Passenger Cars | Diesel | Medium | Euro 6 d-temp | VOC | RANGE 1 | February | -0.28614 | 0 | 18.4451 | 5 | 45 | 0 | 50
Passenger Cars | Diesel | Medium | Euro 6 d-temp | VOC | RANGE 1 | March | -0.28614 | 0 | 18.4451 | 5 | 45 | 0 | 50
Passenger Cars | Diesel | Medium | Euro 6 d-temp | VOC | RANGE 1 | April | -0.28614 | 0 | 18.4451 | 5 | 45 | 0 | 50
Passenger Cars | Diesel | Medium | Euro 6 d-temp | VOC | RANGE 1 | May | -0.28614 | 0 | 18.4451 | 5 | 45 | 0 | 50
Passenger Cars | Diesel | Medium | Euro 6 d-temp | VOC | RANGE 1 | June | -0.28614 | 0 | 18.4451 | 5 | 45 | 0 | 50
Passenger Cars | Diesel | Medium | Euro 6 d-temp | VOC | RANGE 1 | July | -0.28614 | 0 | 18.4451 | 5 | 45 | 0 | 50
Passenger Cars | Diesel | Medium | Euro 6 d-temp | VOC | RANGE 1 | August | -0.28614 | 0 | 18.4451 | 5 | 45 | 0 | 50
Passenger Cars | Diesel | Medium | Euro 6 d-temp | VOC | RANGE 1 | September | -0.28614 | 0 | 18.4451 | 5 | 45 | 0 | 50
Passenger Cars | Diesel | Medium | Euro 6 d-temp | VOC | RANGE 1 | October | -0.28614 | 0 | 18.4451 | 5 | 45 | 0 | 50
Passenger Cars | Diesel | Medium | Euro 6 d-temp | VOC | RANGE 1 | November | -0.28614 | 0 | 18.4451 | 5 | 45 | 0 | 50
Passenger Cars | Diesel | Medium | Euro 6 d-temp | VOC | RANGE 1 | December | -0.28614 | 0 | 18.4451 | 5 | 45 | 0 | 50
Passenger Cars | Diesel | Medium | Euro 6 d-temp | VOC | RANGE 2 | January | -0.54526 | -0.96995 | 22.2799 | 5 | 45 | -30 | 0
Passenger Cars | Diesel | Medium | Euro 6 d-temp | VOC | RANGE 2 | February | -0.54526 | -0.96995 | 22.2799 | 5 | 45 | -30 | 0
Passenger Cars | Diesel | Medium | Euro 6 d-temp | VOC | RANGE 2 | March | -0.54526 | -0.96995 | 22.2799 | 5 | 45 | -30 | 0
Passenger Cars | Diesel | Medium | Euro 6 d-temp | VOC | RANGE 2 | April | -0.54526 | -0.96995 | 22.2799 | 5 | 45 | -30 | 0
Passenger Cars | Diesel | Medium | Euro 6 d-temp | VOC | RANGE 2 | May | -0.54526 | -0.96995 | 22.2799 | 5 | 45 | -30 | 0
Passenger Cars | Diesel | Medium | Euro 6 d-temp | VOC | RANGE 2 | June | -0.54526 | -0.96995 | 22.2799 | 5 | 45 | -30 | 0
Passenger Cars | Diesel | Medium | Euro 6 d-temp | VOC | RANGE 2 | July | -0.54526 | -0.96995 | 22.2799 | 5 | 45 | -30 | 0
Passenger Cars | Diesel | Medium | Euro 6 d-temp | VOC | RANGE 2 | August | -0.54526 | -0.96995 | 22.2799 | 5 | 45 | -30 | 0
Passenger Cars | Diesel | Medium | Euro 6 d-temp | VOC | RANGE 2 | September | -0.54526 | -0.96995 | 22.2799 | 5 | 45 | -30 | 0
Passenger Cars | Diesel | Medium | Euro 6 d-temp | VOC | RANGE 2 | October | -0.54526 | -0.96995 | 22.2799 | 5 | 45 | -30 | 0
Passenger Cars | Diesel | Medium | Euro 6 d-temp | VOC | RANGE 2 | November | -0.54526 | -0.96995 | 22.2799 | 5 | 45 | -30 | 0
Passenger Cars | Diesel | Medium | Euro 6 d-temp | VOC | RANGE 2 | December | -0.54526 | -0.96995 | 22.2799 | 5 | 45 | -30 | 0
Passenger Cars | Diesel | Medium | Euro 6 d/e | VOC | RANGE 1 | January | -0.28614 | 0 | 18.4451 | 5 | 45 | 0 | 50
Passenger Cars | Diesel | Medium | Euro 6 d/e | VOC | RANGE 1 | February | -0.28614 | 0 | 18.4451 | 5 | 45 | 0 | 50
Passenger Cars | Diesel | Medium | Euro 6 d/e | VOC | RANGE 1 | March | -0.28614 | 0 | 18.4451 | 5 | 45 | 0 | 50
Passenger Cars | Diesel | Medium | Euro 6 d/e | VOC | RANGE 1 | April | -0.28614 | 0 | 18.4451 | 5 | 45 | 0 | 50
Passenger Cars | Diesel | Medium | Euro 6 d/e | VOC | RANGE 1 | May | -0.28614 | 0 | 18.4451 | 5 | 45 | 0 | 50
Passenger Cars | Diesel | Medium | Euro 6 d/e | VOC | RANGE 1 | June | -0.28614 | 0 | 18.4451 | 5 | 45 | 0 | 50
Passenger Cars | Diesel | Medium | Euro 6 d/e | VOC | RANGE 1 | July | -0.28614 | 0 | 18.4451 | 5 | 45 | 0 | 50
Passenger Cars | Diesel | Medium | Euro 6 d/e | VOC | RANGE 1 | August | -0.28614 | 0 | 18.4451 | 5 | 45 | 0 | 50
Passenger Cars | Diesel | Medium | Euro 6 d/e | VOC | RANGE 1 | September | -0.28614 | 0 | 18.4451 | 5 | 45 | 0 | 50
Passenger Cars | Diesel | Medium | Euro 6 d/e | VOC | RANGE 1 | October | -0.28614 | 0 | 18.4451 | 5 | 45 | 0 | 50
Passenger Cars | Diesel | Medium | Euro 6 d/e | VOC | RANGE 1 | November | -0.28614 | 0 | 18.4451 | 5 | 45 | 0 | 50
Passenger Cars | Diesel | Medium | Euro 6 d/e | VOC | RANGE 1 | December | -0.28614 | 0 | 18.4451 | 5 | 45 | 0 | 50
Passenger Cars | Diesel | Medium | Euro 6 d/e | VOC | RANGE 2 | January | -0.54526 | -0.96995 | 22.2799 | 5 | 45 | -30 | 0
Passenger Cars | Diesel | Medium | Euro 6 d/e | VOC | RANGE 2 | February | -0.54526 | -0.96995 | 22.2799 | 5 | 45 | -30 | 0
Passenger Cars | Diesel | Medium | Euro 6 d/e | VOC | RANGE 2 | March | -0.54526 | -0.96995 | 22.2799 | 5 | 45 | -30 | 0
Passenger Cars | Diesel | Medium | Euro 6 d/e | VOC | RANGE 2 | April | -0.54526 | -0.96995 | 22.2799 | 5 | 45 | -30 | 0
Passenger Cars | Diesel | Medium | Euro 6 d/e | VOC | RANGE 2 | May | -0.54526 | -0.96995 | 22.2799 | 5 | 45 | -30 | 0
Passenger Cars | Diesel | Medium | Euro 6 d/e | VOC | RANGE 2 | June | -0.54526 | -0.96995 | 22.2799 | 5 | 45 | -30 | 0
Passenger Cars | Diesel | Medium | Euro 6 d/e | VOC | RANGE 2 | July | -0.54526 | -0.96995 | 22.2799 | 5 | 45 | -30 | 0
Passenger Cars | Diesel | Medium | Euro 6 d/e | VOC | RANGE 2 | August | -0.54526 | -0.96995 | 22.2799 | 5 | 45 | -30 | 0
Passenger Cars | Diesel | Medium | Euro 6 d/e | VOC | RANGE 2 | September | -0.54526 | -0.96995 | 22.2799 | 5 | 45 | -30 | 0
Passenger Cars | Diesel | Medium | Euro 6 d/e | VOC | RANGE 2 | October | -0.54526 | -0.96995 | 22.2799 | 5 | 45 | -30 | 0
Passenger Cars | Diesel | Medium | Euro 6 d/e | VOC | RANGE 2 | November | -0.54526 | -0.96995 | 22.2799 | 5 | 45 | -30 | 0
Passenger Cars | Diesel | Medium | Euro 6 d/e | VOC | RANGE 2 | December | -0.54526 | -0.96995 | 22.2799 | 5 | 45 | -30 | 0
Passenger Cars | Diesel | Medium | Euro 7 | VOC | RANGE 1 | January | -0.28614 | 0 | 18.4451 | 5 | 45 | 0 | 50
Passenger Cars | Diesel | Medium | Euro 7 | VOC | RANGE 1 | February | -0.28614 | 0 | 18.4451 | 5 | 45 | 0 | 50
Passenger Cars | Diesel | Medium | Euro 7 | VOC | RANGE 1 | March | -0.28614 | 0 | 18.4451 | 5 | 45 | 0 | 50
Passenger Cars | Diesel | Medium | Euro 7 | VOC | RANGE 1 | April | -0.28614 | 0 | 18.4451 | 5 | 45 | 0 | 50
Passenger Cars | Diesel | Medium | Euro 7 | VOC | RANGE 1 | May | -0.28614 | 0 | 18.4451 | 5 | 45 | 0 | 50
Passenger Cars | Diesel | Medium | Euro 7 | VOC | RANGE 1 | June | -0.28614 | 0 | 18.4451 | 5 | 45 | 0 | 50
Passenger Cars | Diesel | Medium | Euro 7 | VOC | RANGE 1 | July | -0.28614 | 0 | 18.4451 | 5 | 45 | 0 | 50
Passenger Cars | Diesel | Medium | Euro 7 | VOC | RANGE 1 | August | -0.28614 | 0 | 18.4451 | 5 | 45 | 0 | 50
Passenger Cars | Diesel | Medium | Euro 7 | VOC | RANGE 1 | September | -0.28614 | 0 | 18.4451 | 5 | 45 | 0 | 50
Passenger Cars | Diesel | Medium | Euro 7 | VOC | RANGE 1 | October | -0.28614 | 0 | 18.4451 | 5 | 45 | 0 | 50
Passenger Cars | Diesel | Medium | Euro 7 | VOC | RANGE 1 | November | -0.28614 | 0 | 18.4451 | 5 | 45 | 0 | 50
Passenger Cars | Diesel | Medium | Euro 7 | VOC | RANGE 1 | December | -0.28614 | 0 | 18.4451 | 5 | 45 | 0 | 50
Passenger Cars | Diesel | Medium | Euro 7 | VOC | RANGE 2 | January | -0.54526 | -0.96995 | 22.2799 | 5 | 45 | -30 | 0
Passenger Cars | Diesel | Medium | Euro 7 | VOC | RANGE 2 | February | -0.54526 | -0.96995 | 22.2799 | 5 | 45 | -30 | 0
Passenger Cars | Diesel | Medium | Euro 7 | VOC | RANGE 2 | March | -0.54526 | -0.96995 | 22.2799 | 5 | 45 | -30 | 0
Passenger Cars | Diesel | Medium | Euro 7 | VOC | RANGE 2 | April | -0.54526 | -0.96995 | 22.2799 | 5 | 45 | -30 | 0
Passenger Cars | Diesel | Medium | Euro 7 | VOC | RANGE 2 | May | -0.54526 | -0.96995 | 22.2799 | 5 | 45 | -30 | 0
Passenger Cars | Diesel | Medium | Euro 7 | VOC | RANGE 2 | June | -0.54526 | -0.96995 | 22.2799 | 5 | 45 | -30 | 0
Passenger Cars | Diesel | Medium | Euro 7 | VOC | RANGE 2 | July | -0.54526 | -0.96995 | 22.2799 | 5 | 45 | -30 | 0
Passenger Cars | Diesel | Medium | Euro 7 | VOC | RANGE 2 | August | -0.54526 | -0.96995 | 22.2799 | 5 | 45 | -30 | 0
Passenger Cars | Diesel | Medium | Euro 7 | VOC | RANGE 2 | September | -0.54526 | -0.96995 | 22.2799 | 5 | 45 | -30 | 0
Passenger Cars | Diesel | Medium | Euro 7 | VOC | RANGE 2 | October | -0.54526 | -0.96995 | 22.2799 | 5 | 45 | -30 | 0
Passenger Cars | Diesel | Medium | Euro 7 | VOC | RANGE 2 | November | -0.54526 | -0.96995 | 22.2799 | 5 | 45 | -30 | 0
Passenger Cars | Diesel | Medium | Euro 7 | VOC | RANGE 2 | December | -0.54526 | -0.96995 | 22.2799 | 5 | 45 | -30 | 0
Passenger Cars | Diesel | Large-SUV-Executive | Conventional | VOC | RANGE 1 | January | 0 | -0.09 | 3.1 | 0 | 0 | -10 | 30
Passenger Cars | Diesel | Large-SUV-Executive | Conventional | VOC | RANGE 1 | February | 0 | -0.09 | 3.1 | 0 | 0 | -10 | 30
Passenger Cars | Diesel | Large-SUV-Executive | Conventional | VOC | RANGE 1 | March | 0 | -0.09 | 3.1 | 0 | 0 | -10 | 30
Passenger Cars | Diesel | Large-SUV-Executive | Conventional | VOC | RANGE 1 | April | 0 | -0.09 | 3.1 | 0 | 0 | -10 | 30
Passenger Cars | Diesel | Large-SUV-Executive | Conventional | VOC | RANGE 1 | May | 0 | -0.09 | 3.1 | 0 | 0 | -10 | 30
Passenger Cars | Diesel | Large-SUV-Executive | Conventional | VOC | RANGE 1 | June | 0 | -0.09 | 3.1 | 0 | 0 | -10 | 30
Passenger Cars | Diesel | Large-SUV-Executive | Conventional | VOC | RANGE 1 | July | 0 | -0.09 | 3.1 | 0 | 0 | -10 | 30
Passenger Cars | Diesel | Large-SUV-Executive | Conventional | VOC | RANGE 1 | August | 0 | -0.09 | 3.1 | 0 | 0 | -10 | 30
Passenger Cars | Diesel | Large-SUV-Executive | Conventional | VOC | RANGE 1 | September | 0 | -0.09 | 3.1 | 0 | 0 | -10 | 30
Passenger Cars | Diesel | Large-SUV-Executive | Conventional | VOC | RANGE 1 | October | 0 | -0.09 | 3.1 | 0 | 0 | -10 | 30
Passenger Cars | Diesel | Large-SUV-Executive | Conventional | VOC | RANGE 1 | November | 0 | -0.09 | 3.1 | 0 | 0 | -10 | 30
Passenger Cars | Diesel | Large-SUV-Executive | Conventional | VOC | RANGE 1 | December | 0 | -0.09 | 3.1 | 0 | 0 | -10 | 30
Passenger Cars | Diesel | Large-SUV-Executive | Conventional | VOC | RANGE 2 | January | 0 | 0 | 0 | 0 | 0 | 0 | 0
Passenger Cars | Diesel | Large-SUV-Executive | Conventional | VOC | RANGE 2 | February | 0 | 0 | 0 | 0 | 0 | 0 | 0
Passenger Cars | Diesel | Large-SUV-Executive | Conventional | VOC | RANGE 2 | March | 0 | 0 | 0 | 0 | 0 | 0 | 0
Passenger Cars | Diesel | Large-SUV-Executive | Conventional | VOC | RANGE 2 | April | 0 | 0 | 0 | 0 | 0 | 0 | 0
Passenger Cars | Diesel | Large-SUV-Executive | Conventional | VOC | RANGE 2 | May | 0 | 0 | 0 | 0 | 0 | 0 | 0
Passenger Cars | Diesel | Large-SUV-Executive | Conventional | VOC | RANGE 2 | June | 0 | 0 | 0 | 0 | 0 | 0 | 0
Passenger Cars | Diesel | Large-SUV-Executive | Conventional | VOC | RANGE 2 | July | 0 | 0 | 0 | 0 | 0 | 0 | 0
Passenger Cars | Diesel | Large-SUV-Executive | Conventional | VOC | RANGE 2 | August | 0 | 0 | 0 | 0 | 0 | 0 | 0
Passenger Cars | Diesel | Large-SUV-Executive | Conventional | VOC | RANGE 2 | September | 0 | 0 | 0 | 0 | 0 | 0 | 0
Passenger Cars | Diesel | Large-SUV-Executive | Conventional | VOC | RANGE 2 | October | 0 | 0 | 0 | 0 | 0 | 0 | 0
Passenger Cars | Diesel | Large-SUV-Executive | Conventional | VOC | RANGE 2 | November | 0 | 0 | 0 | 0 | 0 | 0 | 0
Passenger Cars | Diesel | Large-SUV-Executive | Conventional | VOC | RANGE 2 | December | 0 | 0 | 0 | 0 | 0 | 0 | 0
Passenger Cars | Diesel | Large-SUV-Executive | Conventional | VOC | RANGE 3 | January | 0 | 0 | 0 | 0 | 0 | 0 | 0
Passenger Cars | Diesel | Large-SUV-Executive | Conventional | VOC | RANGE 3 | February | 0 | 0 | 0 | 0 | 0 | 0 | 0
Passenger Cars | Diesel | Large-SUV-Executive | Conventional | VOC | RANGE 3 | March | 0 | 0 | 0 | 0 | 0 | 0 | 0
Passenger Cars | Diesel | Large-SUV-Executive | Conventional | VOC | RANGE 3 | April | 0 | 0 | 0 | 0 | 0 | 0 | 0
Passenger Cars | Diesel | Large-SUV-Executive | Conventional | VOC | RANGE 3 | May | 0 | 0 | 0 | 0 | 0 | 0 | 0
Passenger Cars | Diesel | Large-SUV-Executive | Conventional | VOC | RANGE 3 | June | 0 | 0 | 0 | 0 | 0 | 0 | 0
Passenger Cars | Diesel | Large-SUV-Executive | Conventional | VOC | RANGE 3 | July | 0 | 0 | 0 | 0 | 0 | 0 | 0
Passenger Cars | Diesel | Large-SUV-Executive | Conventional | VOC | RANGE 3 | August | 0 | 0 | 0 | 0 | 0 | 0 | 0
Passenger Cars | Diesel | Large-SUV-Executive | Conventional | VOC | RANGE 3 | September | 0 | 0 | 0 | 0 | 0 | 0 | 0
Passenger Cars | Diesel | Large-SUV-Executive | Conventional | VOC | RANGE 3 | October | 0 | 0 | 0 | 0 | 0 | 0 | 0
Passenger Cars | Diesel | Large-SUV-Executive | Conventional | VOC | RANGE 3 | November | 0 | 0 | 0 | 0 | 0 | 0 | 0
Passenger Cars | Diesel | Large-SUV-Executive | Conventional | VOC | RANGE 3 | December | 0 | 0 | 0 | 0 | 0 | 0 | 0
Passenger Cars | Diesel | Large-SUV-Executive | Euro 1 | VOC | RANGE 1 | January | 0 | -0.09 | 3.1 | 0 | 0 | -10 | 30
Passenger Cars | Diesel | Large-SUV-Executive | Euro 1 | VOC | RANGE 1 | February | 0 | -0.09 | 3.1 | 0 | 0 | -10 | 30
Passenger Cars | Diesel | Large-SUV-Executive | Euro 1 | VOC | RANGE 1 | March | 0 | -0.09 | 3.1 | 0 | 0 | -10 | 30
Passenger Cars | Diesel | Large-SUV-Executive | Euro 1 | VOC | RANGE 1 | April | 0 | -0.09 | 3.1 | 0 | 0 | -10 | 30
Passenger Cars | Diesel | Large-SUV-Executive | Euro 1 | VOC | RANGE 1 | May | 0 | -0.09 | 3.1 | 0 | 0 | -10 | 30
Passenger Cars | Diesel | Large-SUV-Executive | Euro 1 | VOC | RANGE 1 | June | 0 | -0.09 | 3.1 | 0 | 0 | -10 | 30
Passenger Cars | Diesel | Large-SUV-Executive | Euro 1 | VOC | RANGE 1 | July | 0 | -0.09 | 3.1 | 0 | 0 | -10 | 30
Passenger Cars | Diesel | Large-SUV-Executive | Euro 1 | VOC | RANGE 1 | August | 0 | -0.09 | 3.1 | 0 | 0 | -10 | 30
Passenger Cars | Diesel | Large-SUV-Executive | Euro 1 | VOC | RANGE 1 | September | 0 | -0.09 | 3.1 | 0 | 0 | -10 | 30
Passenger Cars | Diesel | Large-SUV-Executive | Euro 1 | VOC | RANGE 1 | October | 0 | -0.09 | 3.1 | 0 | 0 | -10 | 30
Passenger Cars | Diesel | Large-SUV-Executive | Euro 1 | VOC | RANGE 1 | November | 0 | -0.09 | 3.1 | 0 | 0 | -10 | 30
Passenger Cars | Diesel | Large-SUV-Executive | Euro 1 | VOC | RANGE 1 | December | 0 | -0.09 | 3.1 | 0 | 0 | -10 | 30
Passenger Cars | Diesel | Large-SUV-Executive | Euro 1 | VOC | RANGE 2 | January | 0 | 0 | 0 | 0 | 0 | 0 | 0
Passenger Cars | Diesel | Large-SUV-Executive | Euro 1 | VOC | RANGE 2 | February | 0 | 0 | 0 | 0 | 0 | 0 | 0
Passenger Cars | Diesel | Large-SUV-Executive | Euro 1 | VOC | RANGE 2 | March | 0 | 0 | 0 | 0 | 0 | 0 | 0
Passenger Cars | Diesel | Large-SUV-Executive | Euro 1 | VOC | RANGE 2 | April | 0 | 0 | 0 | 0 | 0 | 0 | 0
Passenger Cars | Diesel | Large-SUV-Executive | Euro 1 | VOC | RANGE 2 | May | 0 | 0 | 0 | 0 | 0 | 0 | 0
Passenger Cars | Diesel | Large-SUV-Executive | Euro 1 | VOC | RANGE 2 | June | 0 | 0 | 0 | 0 | 0 | 0 | 0
Passenger Cars | Diesel | Large-SUV-Executive | Euro 1 | VOC | RANGE 2 | July | 0 | 0 | 0 | 0 | 0 | 0 | 0
Passenger Cars | Diesel | Large-SUV-Executive | Euro 1 | VOC | RANGE 2 | August | 0 | 0 | 0 | 0 | 0 | 0 | 0
Passenger Cars | Diesel | Large-SUV-Executive | Euro 1 | VOC | RANGE 2 | September | 0 | 0 | 0 | 0 | 0 | 0 | 0
Passenger Cars | Diesel | Large-SUV-Executive | Euro 1 | VOC | RANGE 2 | October | 0 | 0 | 0 | 0 | 0 | 0 | 0
Passenger Cars | Diesel | Large-SUV-Executive | Euro 1 | VOC | RANGE 2 | November | 0 | 0 | 0 | 0 | 0 | 0 | 0
Passenger Cars | Diesel | Large-SUV-Executive | Euro 1 | VOC | RANGE 2 | December | 0 | 0 | 0 | 0 | 0 | 0 | 0
Passenger Cars | Diesel | Large-SUV-Executive | Euro 1 | VOC | RANGE 3 | January | 0 | 0 | 0 | 0 | 0 | 0 | 0
Passenger Cars | Diesel | Large-SUV-Executive | Euro 1 | VOC | RANGE 3 | February | 0 | 0 | 0 | 0 | 0 | 0 | 0
Passenger Cars | Diesel | Large-SUV-Executive | Euro 1 | VOC | RANGE 3 | March | 0 | 0 | 0 | 0 | 0 | 0 | 0
Passenger Cars | Diesel | Large-SUV-Executive | Euro 1 | VOC | RANGE 3 | April | 0 | 0 | 0 | 0 | 0 | 0 | 0
Passenger Cars | Diesel | Large-SUV-Executive | Euro 1 | VOC | RANGE 3 | May | 0 | 0 | 0 | 0 | 0 | 0 | 0
Passenger Cars | Diesel | Large-SUV-Executive | Euro 1 | VOC | RANGE 3 | June | 0 | 0 | 0 | 0 | 0 | 0 | 0
Passenger Cars | Diesel | Large-SUV-Executive | Euro 1 | VOC | RANGE 3 | July | 0 | 0 | 0 | 0 | 0 | 0 | 0
Passenger Cars | Diesel | Large-SUV-Executive | Euro 1 | VOC | RANGE 3 | August | 0 | 0 | 0 | 0 | 0 | 0 | 0
Passenger Cars | Diesel | Large-SUV-Executive | Euro 1 | VOC | RANGE 3 | September | 0 | 0 | 0 | 0 | 0 | 0 | 0
Passenger Cars | Diesel | Large-SUV-Executive | Euro 1 | VOC | RANGE 3 | October | 0 | 0 | 0 | 0 | 0 | 0 | 0
Passenger Cars | Diesel | Large-SUV-Executive | Euro 1 | VOC | RANGE 3 | November | 0 | 0 | 0 | 0 | 0 | 0 | 0
Passenger Cars | Diesel | Large-SUV-Executive | Euro 1 | VOC | RANGE 3 | December | 0 | 0 | 0 | 0 | 0 | 0 | 0
Passenger Cars | Diesel | Large-SUV-Executive | Euro 2 | VOC | RANGE 1 | January | 0 | -0.09 | 3.1 | 0 | 0 | -10 | 30
Passenger Cars | Diesel | Large-SUV-Executive | Euro 2 | VOC | RANGE 1 | February | 0 | -0.09 | 3.1 | 0 | 0 | -10 | 30
Passenger Cars | Diesel | Large-SUV-Executive | Euro 2 | VOC | RANGE 1 | March | 0 | -0.09 | 3.1 | 0 | 0 | -10 | 30
Passenger Cars | Diesel | Large-SUV-Executive | Euro 2 | VOC | RANGE 1 | April | 0 | -0.09 | 3.1 | 0 | 0 | -10 | 30
Passenger Cars | Diesel | Large-SUV-Executive | Euro 2 | VOC | RANGE 1 | May | 0 | -0.09 | 3.1 | 0 | 0 | -10 | 30
Passenger Cars | Diesel | Large-SUV-Executive | Euro 2 | VOC | RANGE 1 | June | 0 | -0.09 | 3.1 | 0 | 0 | -10 | 30
Passenger Cars | Diesel | Large-SUV-Executive | Euro 2 | VOC | RANGE 1 | July | 0 | -0.09 | 3.1 | 0 | 0 | -10 | 30
Passenger Cars | Diesel | Large-SUV-Executive | Euro 2 | VOC | RANGE 1 | August | 0 | -0.09 | 3.1 | 0 | 0 | -10 | 30
Passenger Cars | Diesel | Large-SUV-Executive | Euro 2 | VOC | RANGE 1 | September | 0 | -0.09 | 3.1 | 0 | 0 | -10 | 30
Passenger Cars | Diesel | Large-SUV-Executive | Euro 2 | VOC | RANGE 1 | October | 0 | -0.09 | 3.1 | 0 | 0 | -10 | 30
Passenger Cars | Diesel | Large-SUV-Executive | Euro 2 | VOC | RANGE 1 | November | 0 | -0.09 | 3.1 | 0 | 0 | -10 | 30
Passenger Cars | Diesel | Large-SUV-Executive | Euro 2 | VOC | RANGE 1 | December | 0 | -0.09 | 3.1 | 0 | 0 | -10 | 30
Passenger Cars | Diesel | Large-SUV-Executive | Euro 2 | VOC | RANGE 2 | January | 0 | 0 | 0 | 0 | 0 | 0 | 0
Passenger Cars | Diesel | Large-SUV-Executive | Euro 2 | VOC | RANGE 2 | February | 0 | 0 | 0 | 0 | 0 | 0 | 0
Passenger Cars | Diesel | Large-SUV-Executive | Euro 2 | VOC | RANGE 2 | March | 0 | 0 | 0 | 0 | 0 | 0 | 0
Passenger Cars | Diesel | Large-SUV-Executive | Euro 2 | VOC | RANGE 2 | April | 0 | 0 | 0 | 0 | 0 | 0 | 0
Passenger Cars | Diesel | Large-SUV-Executive | Euro 2 | VOC | RANGE 2 | May | 0 | 0 | 0 | 0 | 0 | 0 | 0
Passenger Cars | Diesel | Large-SUV-Executive | Euro 2 | VOC | RANGE 2 | June | 0 | 0 | 0 | 0 | 0 | 0 | 0
Passenger Cars | Diesel | Large-SUV-Executive | Euro 2 | VOC | RANGE 2 | July | 0 | 0 | 0 | 0 | 0 | 0 | 0
Passenger Cars | Diesel | Large-SUV-Executive | Euro 2 | VOC | RANGE 2 | August | 0 | 0 | 0 | 0 | 0 | 0 | 0
Passenger Cars | Diesel | Large-SUV-Executive | Euro 2 | VOC | RANGE 2 | September | 0 | 0 | 0 | 0 | 0 | 0 | 0
Passenger Cars | Diesel | Large-SUV-Executive | Euro 2 | VOC | RANGE 2 | October | 0 | 0 | 0 | 0 | 0 | 0 | 0
Passenger Cars | Diesel | Large-SUV-Executive | Euro 2 | VOC | RANGE 2 | November | 0 | 0 | 0 | 0 | 0 | 0 | 0
Passenger Cars | Diesel | Large-SUV-Executive | Euro 2 | VOC | RANGE 2 | December | 0 | 0 | 0 | 0 | 0 | 0 | 0
Passenger Cars | Diesel | Large-SUV-Executive | Euro 2 | VOC | RANGE 3 | January | 0 | 0 | 0 | 0 | 0 | 0 | 0
Passenger Cars | Diesel | Large-SUV-Executive | Euro 2 | VOC | RANGE 3 | February | 0 | 0 | 0 | 0 | 0 | 0 | 0
Passenger Cars | Diesel | Large-SUV-Executive | Euro 2 | VOC | RANGE 3 | March | 0 | 0 | 0 | 0 | 0 | 0 | 0
Passenger Cars | Diesel | Large-SUV-Executive | Euro 2 | VOC | RANGE 3 | April | 0 | 0 | 0 | 0 | 0 | 0 | 0
Passenger Cars | Diesel | Large-SUV-Executive | Euro 2 | VOC | RANGE 3 | May | 0 | 0 | 0 | 0 | 0 | 0 | 0
Passenger Cars | Diesel | Large-SUV-Executive | Euro 2 | VOC | RANGE 3 | June | 0 | 0 | 0 | 0 | 0 | 0 | 0
Passenger Cars | Diesel | Large-SUV-Executive | Euro 2 | VOC | RANGE 3 | July | 0 | 0 | 0 | 0 | 0 | 0 | 0
Passenger Cars | Diesel | Large-SUV-Executive | Euro 2 | VOC | RANGE 3 | August | 0 | 0 | 0 | 0 | 0 | 0 | 0
Passenger Cars | Diesel | Large-SUV-Executive | Euro 2 | VOC | RANGE 3 | September | 0 | 0 | 0 | 0 | 0 | 0 | 0
Passenger Cars | Diesel | Large-SUV-Executive | Euro 2 | VOC | RANGE 3 | October | 0 | 0 | 0 | 0 | 0 | 0 | 0
Passenger Cars | Diesel | Large-SUV-Executive | Euro 2 | VOC | RANGE 3 | November | 0 | 0 | 0 | 0 | 0 | 0 | 0
Passenger Cars | Diesel | Large-SUV-Executive | Euro 2 | VOC | RANGE 3 | December | 0 | 0 | 0 | 0 | 0 | 0 | 0
Passenger Cars | Diesel | Large-SUV-Executive | Euro 3 | VOC | RANGE 1 | January | 0 | -0.09 | 3.1 | 0 | 0 | -10 | 30
Passenger Cars | Diesel | Large-SUV-Executive | Euro 3 | VOC | RANGE 1 | February | 0 | -0.09 | 3.1 | 0 | 0 | -10 | 30
Passenger Cars | Diesel | Large-SUV-Executive | Euro 3 | VOC | RANGE 1 | March | 0 | -0.09 | 3.1 | 0 | 0 | -10 | 30
Passenger Cars | Diesel | Large-SUV-Executive | Euro 3 | VOC | RANGE 1 | April | 0 | -0.09 | 3.1 | 0 | 0 | -10 | 30
Passenger Cars | Diesel | Large-SUV-Executive | Euro 3 | VOC | RANGE 1 | May | 0 | -0.09 | 3.1 | 0 | 0 | -10 | 30
Passenger Cars | Diesel | Large-SUV-Executive | Euro 3 | VOC | RANGE 1 | June | 0 | -0.09 | 3.1 | 0 | 0 | -10 | 30
Passenger Cars | Diesel | Large-SUV-Executive | Euro 3 | VOC | RANGE 1 | July | 0 | -0.09 | 3.1 | 0 | 0 | -10 | 30
Passenger Cars | Diesel | Large-SUV-Executive | Euro 3 | VOC | RANGE 1 | August | 0 | -0.09 | 3.1 | 0 | 0 | -10 | 30
Passenger Cars | Diesel | Large-SUV-Executive | Euro 3 | VOC | RANGE 1 | September | 0 | -0.09 | 3.1 | 0 | 0 | -10 | 30
Passenger Cars | Diesel | Large-SUV-Executive | Euro 3 | VOC | RANGE 1 | October | 0 | -0.09 | 3.1 | 0 | 0 | -10 | 30
Passenger Cars | Diesel | Large-SUV-Executive | Euro 3 | VOC | RANGE 1 | November | 0 | -0.09 | 3.1 | 0 | 0 | -10 | 30
Passenger Cars | Diesel | Large-SUV-Executive | Euro 3 | VOC | RANGE 1 | December | 0 | -0.09 | 3.1 | 0 | 0 | -10 | 30
Passenger Cars | Diesel | Large-SUV-Executive | Euro 3 | VOC | RANGE 2 | January | 0 | 0 | 0 | 0 | 0 | 0 | 0
Passenger Cars | Diesel | Large-SUV-Executive | Euro 3 | VOC | RANGE 2 | February | 0 | 0 | 0 | 0 | 0 | 0 | 0
Passenger Cars | Diesel | Large-SUV-Executive | Euro 3 | VOC | RANGE 2 | March | 0 | 0 | 0 | 0 | 0 | 0 | 0
Passenger Cars | Diesel | Large-SUV-Executive | Euro 3 | VOC | RANGE 2 | April | 0 | 0 | 0 | 0 | 0 | 0 | 0
Passenger Cars | Diesel | Large-SUV-Executive | Euro 3 | VOC | RANGE 2 | May | 0 | 0 | 0 | 0 | 0 | 0 | 0
Passenger Cars | Diesel | Large-SUV-Executive | Euro 3 | VOC | RANGE 2 | June | 0 | 0 | 0 | 0 | 0 | 0 | 0
Passenger Cars | Diesel | Large-SUV-Executive | Euro 3 | VOC | RANGE 2 | July | 0 | 0 | 0 | 0 | 0 | 0 | 0
Passenger Cars | Diesel | Large-SUV-Executive | Euro 3 | VOC | RANGE 2 | August | 0 | 0 | 0 | 0 | 0 | 0 | 0
Passenger Cars | Diesel | Large-SUV-Executive | Euro 3 | VOC | RANGE 2 | September | 0 | 0 | 0 | 0 | 0 | 0 | 0
Passenger Cars | Diesel | Large-SUV-Executive | Euro 3 | VOC | RANGE 2 | October | 0 | 0 | 0 | 0 | 0 | 0 | 0
Passenger Cars | Diesel | Large-SUV-Executive | Euro 3 | VOC | RANGE 2 | November | 0 | 0 | 0 | 0 | 0 | 0 | 0
Passenger Cars | Diesel | Large-SUV-Executive | Euro 3 | VOC | RANGE 2 | December | 0 | 0 | 0 | 0 | 0 | 0 | 0
Passenger Cars | Diesel | Large-SUV-Executive | Euro 3 | VOC | RANGE 3 | January | 0 | 0 | 0 | 0 | 0 | 0 | 0
Passenger Cars | Diesel | Large-SUV-Executive | Euro 3 | VOC | RANGE 3 | February | 0 | 0 | 0 | 0 | 0 | 0 | 0
Passenger Cars | Diesel | Large-SUV-Executive | Euro 3 | VOC | RANGE 3 | March | 0 | 0 | 0 | 0 | 0 | 0 | 0
Passenger Cars | Diesel | Large-SUV-Executive | Euro 3 | VOC | RANGE 3 | April | 0 | 0 | 0 | 0 | 0 | 0 | 0
Passenger Cars | Diesel | Large-SUV-Executive | Euro 3 | VOC | RANGE 3 | May | 0 | 0 | 0 | 0 | 0 | 0 | 0
Passenger Cars | Diesel | Large-SUV-Executive | Euro 3 | VOC | RANGE 3 | June | 0 | 0 | 0 | 0 | 0 | 0 | 0
Passenger Cars | Diesel | Large-SUV-Executive | Euro 3 | VOC | RANGE 3 | July | 0 | 0 | 0 | 0 | 0 | 0 | 0
Passenger Cars | Diesel | Large-SUV-Executive | Euro 3 | VOC | RANGE 3 | August | 0 | 0 | 0 | 0 | 0 | 0 | 0
Passenger Cars | Diesel | Large-SUV-Executive | Euro 3 | VOC | RANGE 3 | September | 0 | 0 | 0 | 0 | 0 | 0 | 0
Passenger Cars | Diesel | Large-SUV-Executive | Euro 3 | VOC | RANGE 3 | October | 0 | 0 | 0 | 0 | 0 | 0 | 0
Passenger Cars | Diesel | Large-SUV-Executive | Euro 3 | VOC | RANGE 3 | November | 0 | 0 | 0 | 0 | 0 | 0 | 0
Passenger Cars | Diesel | Large-SUV-Executive | Euro 3 | VOC | RANGE 3 | December | 0 | 0 | 0 | 0 | 0 | 0 | 0
Passenger Cars | Diesel | Large-SUV-Executive | Euro 4 | VOC | RANGE 1 | January | 0 | -0.09 | 3.1 | 0 | 0 | -10 | 30
Passenger Cars | Diesel | Large-SUV-Executive | Euro 4 | VOC | RANGE 1 | February | 0 | -0.09 | 3.1 | 0 | 0 | -10 | 30
Passenger Cars | Diesel | Large-SUV-Executive | Euro 4 | VOC | RANGE 1 | March | 0 | -0.09 | 3.1 | 0 | 0 | -10 | 30
Passenger Cars | Diesel | Large-SUV-Executive | Euro 4 | VOC | RANGE 1 | April | 0 | -0.09 | 3.1 | 0 | 0 | -10 | 30
Passenger Cars | Diesel | Large-SUV-Executive | Euro 4 | VOC | RANGE 1 | May | 0 | -0.09 | 3.1 | 0 | 0 | -10 | 30
Passenger Cars | Diesel | Large-SUV-Executive | Euro 4 | VOC | RANGE 1 | June | 0 | -0.09 | 3.1 | 0 | 0 | -10 | 30
Passenger Cars | Diesel | Large-SUV-Executive | Euro 4 | VOC | RANGE 1 | July | 0 | -0.09 | 3.1 | 0 | 0 | -10 | 30
Passenger Cars | Diesel | Large-SUV-Executive | Euro 4 | VOC | RANGE 1 | August | 0 | -0.09 | 3.1 | 0 | 0 | -10 | 30
Passenger Cars | Diesel | Large-SUV-Executive | Euro 4 | VOC | RANGE 1 | September | 0 | -0.09 | 3.1 | 0 | 0 | -10 | 30
Passenger Cars | Diesel | Large-SUV-Executive | Euro 4 | VOC | RANGE 1 | October | 0 | -0.09 | 3.1 | 0 | 0 | -10 | 30
Passenger Cars | Diesel | Large-SUV-Executive | Euro 4 | VOC | RANGE 1 | November | 0 | -0.09 | 3.1 | 0 | 0 | -10 | 30
Passenger Cars | Diesel | Large-SUV-Executive | Euro 4 | VOC | RANGE 1 | December | 0 | -0.09 | 3.1 | 0 | 0 | -10 | 30
Passenger Cars | Diesel | Large-SUV-Executive | Euro 4 | VOC | RANGE 2 | January | 0 | 0 | 0 | 0 | 0 | 0 | 0
Passenger Cars | Diesel | Large-SUV-Executive | Euro 4 | VOC | RANGE 2 | February | 0 | 0 | 0 | 0 | 0 | 0 | 0
Passenger Cars | Diesel | Large-SUV-Executive | Euro 4 | VOC | RANGE 2 | March | 0 | 0 | 0 | 0 | 0 | 0 | 0
Passenger Cars | Diesel | Large-SUV-Executive | Euro 4 | VOC | RANGE 2 | April | 0 | 0 | 0 | 0 | 0 | 0 | 0
Passenger Cars | Diesel | Large-SUV-Executive | Euro 4 | VOC | RANGE 2 | May | 0 | 0 | 0 | 0 | 0 | 0 | 0
Passenger Cars | Diesel | Large-SUV-Executive | Euro 4 | VOC | RANGE 2 | June | 0 | 0 | 0 | 0 | 0 | 0 | 0
Passenger Cars | Diesel | Large-SUV-Executive | Euro 4 | VOC | RANGE 2 | July | 0 | 0 | 0 | 0 | 0 | 0 | 0
Passenger Cars | Diesel | Large-SUV-Executive | Euro 4 | VOC | RANGE 2 | August | 0 | 0 | 0 | 0 | 0 | 0 | 0
Passenger Cars | Diesel | Large-SUV-Executive | Euro 4 | VOC | RANGE 2 | September | 0 | 0 | 0 | 0 | 0 | 0 | 0
Passenger Cars | Diesel | Large-SUV-Executive | Euro 4 | VOC | RANGE 2 | October | 0 | 0 | 0 | 0 | 0 | 0 | 0
Passenger Cars | Diesel | Large-SUV-Executive | Euro 4 | VOC | RANGE 2 | November | 0 | 0 | 0 | 0 | 0 | 0 | 0
Passenger Cars | Diesel | Large-SUV-Executive | Euro 4 | VOC | RANGE 2 | December | 0 | 0 | 0 | 0 | 0 | 0 | 0
Passenger Cars | Diesel | Large-SUV-Executive | Euro 4 | VOC | RANGE 3 | January | 0 | 0 | 0 | 0 | 0 | 0 | 0
Passenger Cars | Diesel | Large-SUV-Executive | Euro 4 | VOC | RANGE 3 | February | 0 | 0 | 0 | 0 | 0 | 0 | 0
Passenger Cars | Diesel | Large-SUV-Executive | Euro 4 | VOC | RANGE 3 | March | 0 | 0 | 0 | 0 | 0 | 0 | 0
Passenger Cars | Diesel | Large-SUV-Executive | Euro 4 | VOC | RANGE 3 | April | 0 | 0 | 0 | 0 | 0 | 0 | 0
Passenger Cars | Diesel | Large-SUV-Executive | Euro 4 | VOC | RANGE 3 | May | 0 | 0 | 0 | 0 | 0 | 0 | 0
Passenger Cars | Diesel | Large-SUV-Executive | Euro 4 | VOC | RANGE 3 | June | 0 | 0 | 0 | 0 | 0 | 0 | 0
Passenger Cars | Diesel | Large-SUV-Executive | Euro 4 | VOC | RANGE 3 | July | 0 | 0 | 0 | 0 | 0 | 0 | 0
Passenger Cars | Diesel | Large-SUV-Executive | Euro 4 | VOC | RANGE 3 | August | 0 | 0 | 0 | 0 | 0 | 0 | 0
Passenger Cars | Diesel | Large-SUV-Executive | Euro 4 | VOC | RANGE 3 | September | 0 | 0 | 0 | 0 | 0 | 0 | 0
Passenger Cars | Diesel | Large-SUV-Executive | Euro 4 | VOC | RANGE 3 | October | 0 | 0 | 0 | 0 | 0 | 0 | 0
Passenger Cars | Diesel | Large-SUV-Executive | Euro 4 | VOC | RANGE 3 | November | 0 | 0 | 0 | 0 | 0 | 0 | 0
Passenger Cars | Diesel | Large-SUV-Executive | Euro 4 | VOC | RANGE 3 | December | 0 | 0 | 0 | 0 | 0 | 0 | 0
Passenger Cars | Diesel | Large-SUV-Executive | Euro 5 | VOC | RANGE 1 | January | 0 | -0.09 | 3.1 | 0 | 0 | -10 | 30
Passenger Cars | Diesel | Large-SUV-Executive | Euro 5 | VOC | RANGE 1 | February | 0 | -0.09 | 3.1 | 0 | 0 | -10 | 30
Passenger Cars | Diesel | Large-SUV-Executive | Euro 5 | VOC | RANGE 1 | March | 0 | -0.09 | 3.1 | 0 | 0 | -10 | 30
Passenger Cars | Diesel | Large-SUV-Executive | Euro 5 | VOC | RANGE 1 | April | 0 | -0.09 | 3.1 | 0 | 0 | -10 | 30
Passenger Cars | Diesel | Large-SUV-Executive | Euro 5 | VOC | RANGE 1 | May | 0 | -0.09 | 3.1 | 0 | 0 | -10 | 30
Passenger Cars | Diesel | Large-SUV-Executive | Euro 5 | VOC | RANGE 1 | June | 0 | -0.09 | 3.1 | 0 | 0 | -10 | 30
Passenger Cars | Diesel | Large-SUV-Executive | Euro 5 | VOC | RANGE 1 | July | 0 | -0.09 | 3.1 | 0 | 0 | -10 | 30
Passenger Cars | Diesel | Large-SUV-Executive | Euro 5 | VOC | RANGE 1 | August | 0 | -0.09 | 3.1 | 0 | 0 | -10 | 30
Passenger Cars | Diesel | Large-SUV-Executive | Euro 5 | VOC | RANGE 1 | September | 0 | -0.09 | 3.1 | 0 | 0 | -10 | 30
Passenger Cars | Diesel | Large-SUV-Executive | Euro 5 | VOC | RANGE 1 | October | 0 | -0.09 | 3.1 | 0 | 0 | -10 | 30
Passenger Cars | Diesel | Large-SUV-Executive | Euro 5 | VOC | RANGE 1 | November | 0 | -0.09 | 3.1 | 0 | 0 | -10 | 30
Passenger Cars | Diesel | Large-SUV-Executive | Euro 5 | VOC | RANGE 1 | December | 0 | -0.09 | 3.1 | 0 | 0 | -10 | 30
Passenger Cars | Diesel | Large-SUV-Executive | Euro 5 | VOC | RANGE 2 | January | 0 | 0 | 0 | 0 | 0 | 0 | 0
Passenger Cars | Diesel | Large-SUV-Executive | Euro 5 | VOC | RANGE 2 | February | 0 | 0 | 0 | 0 | 0 | 0 | 0
Passenger Cars | Diesel | Large-SUV-Executive | Euro 5 | VOC | RANGE 2 | March | 0 | 0 | 0 | 0 | 0 | 0 | 0
Passenger Cars | Diesel | Large-SUV-Executive | Euro 5 | VOC | RANGE 2 | April | 0 | 0 | 0 | 0 | 0 | 0 | 0
Passenger Cars | Diesel | Large-SUV-Executive | Euro 5 | VOC | RANGE 2 | May | 0 | 0 | 0 | 0 | 0 | 0 | 0
Passenger Cars | Diesel | Large-SUV-Executive | Euro 5 | VOC | RANGE 2 | June | 0 | 0 | 0 | 0 | 0 | 0 | 0
Passenger Cars | Diesel | Large-SUV-Executive | Euro 5 | VOC | RANGE 2 | July | 0 | 0 | 0 | 0 | 0 | 0 | 0
Passenger Cars | Diesel | Large-SUV-Executive | Euro 5 | VOC | RANGE 2 | August | 0 | 0 | 0 | 0 | 0 | 0 | 0
Passenger Cars | Diesel | Large-SUV-Executive | Euro 5 | VOC | RANGE 2 | September | 0 | 0 | 0 | 0 | 0 | 0 | 0
Passenger Cars | Diesel | Large-SUV-Executive | Euro 5 | VOC | RANGE 2 | October | 0 | 0 | 0 | 0 | 0 | 0 | 0
Passenger Cars | Diesel | Large-SUV-Executive | Euro 5 | VOC | RANGE 2 | November | 0 | 0 | 0 | 0 | 0 | 0 | 0
Passenger Cars | Diesel | Large-SUV-Executive | Euro 5 | VOC | RANGE 2 | December | 0 | 0 | 0 | 0 | 0 | 0 | 0
Passenger Cars | Diesel | Large-SUV-Executive | Euro 5 | VOC | RANGE 3 | January | 0 | 0 | 0 | 0 | 0 | 0 | 0
Passenger Cars | Diesel | Large-SUV-Executive | Euro 5 | VOC | RANGE 3 | February | 0 | 0 | 0 | 0 | 0 | 0 | 0
Passenger Cars | Diesel | Large-SUV-Executive | Euro 5 | VOC | RANGE 3 | March | 0 | 0 | 0 | 0 | 0 | 0 | 0
Passenger Cars | Diesel | Large-SUV-Executive | Euro 5 | VOC | RANGE 3 | April | 0 | 0 | 0 | 0 | 0 | 0 | 0
Passenger Cars | Diesel | Large-SUV-Executive | Euro 5 | VOC | RANGE 3 | May | 0 | 0 | 0 | 0 | 0 | 0 | 0
Passenger Cars | Diesel | Large-SUV-Executive | Euro 5 | VOC | RANGE 3 | June | 0 | 0 | 0 | 0 | 0 | 0 | 0
Passenger Cars | Diesel | Large-SUV-Executive | Euro 5 | VOC | RANGE 3 | July | 0 | 0 | 0 | 0 | 0 | 0 | 0
Passenger Cars | Diesel | Large-SUV-Executive | Euro 5 | VOC | RANGE 3 | August | 0 | 0 | 0 | 0 | 0 | 0 | 0
Passenger Cars | Diesel | Large-SUV-Executive | Euro 5 | VOC | RANGE 3 | September | 0 | 0 | 0 | 0 | 0 | 0 | 0
Passenger Cars | Diesel | Large-SUV-Executive | Euro 5 | VOC | RANGE 3 | October | 0 | 0 | 0 | 0 | 0 | 0 | 0
Passenger Cars | Diesel | Large-SUV-Executive | Euro 5 | VOC | RANGE 3 | November | 0 | 0 | 0 | 0 | 0 | 0 | 0
Passenger Cars | Diesel | Large-SUV-Executive | Euro 5 | VOC | RANGE 3 | December | 0 | 0 | 0 | 0 | 0 | 0 | 0
Passenger Cars | Diesel | Large-SUV-Executive | Euro 6 a/b/c | VOC | RANGE 1 | January | -0.28614 | 0 | 18.4451 | 5 | 45 | 0 | 50
Passenger Cars | Diesel | Large-SUV-Executive | Euro 6 a/b/c | VOC | RANGE 1 | February | -0.28614 | 0 | 18.4451 | 5 | 45 | 0 | 50
Passenger Cars | Diesel | Large-SUV-Executive | Euro 6 a/b/c | VOC | RANGE 1 | March | -0.28614 | 0 | 18.4451 | 5 | 45 | 0 | 50
Passenger Cars | Diesel | Large-SUV-Executive | Euro 6 a/b/c | VOC | RANGE 1 | April | -0.28614 | 0 | 18.4451 | 5 | 45 | 0 | 50
Passenger Cars | Diesel | Large-SUV-Executive | Euro 6 a/b/c | VOC | RANGE 1 | May | -0.28614 | 0 | 18.4451 | 5 | 45 | 0 | 50
Passenger Cars | Diesel | Large-SUV-Executive | Euro 6 a/b/c | VOC | RANGE 1 | June | -0.28614 | 0 | 18.4451 | 5 | 45 | 0 | 50
Passenger Cars | Diesel | Large-SUV-Executive | Euro 6 a/b/c | VOC | RANGE 1 | July | -0.28614 | 0 | 18.4451 | 5 | 45 | 0 | 50
Passenger Cars | Diesel | Large-SUV-Executive | Euro 6 a/b/c | VOC | RANGE 1 | August | -0.28614 | 0 | 18.4451 | 5 | 45 | 0 | 50
Passenger Cars | Diesel | Large-SUV-Executive | Euro 6 a/b/c | VOC | RANGE 1 | September | -0.28614 | 0 | 18.4451 | 5 | 45 | 0 | 50
Passenger Cars | Diesel | Large-SUV-Executive | Euro 6 a/b/c | VOC | RANGE 1 | October | -0.28614 | 0 | 18.4451 | 5 | 45 | 0 | 50
Passenger Cars | Diesel | Large-SUV-Executive | Euro 6 a/b/c | VOC | RANGE 1 | November | -0.28614 | 0 | 18.4451 | 5 | 45 | 0 | 50
Passenger Cars | Diesel | Large-SUV-Executive | Euro 6 a/b/c | VOC | RANGE 1 | December | -0.28614 | 0 | 18.4451 | 5 | 45 | 0 | 50
Passenger Cars | Diesel | Large-SUV-Executive | Euro 6 a/b/c | VOC | RANGE 2 | January | -0.54526 | -0.96995 | 22.2799 | 5 | 45 | -30 | 0
Passenger Cars | Diesel | Large-SUV-Executive | Euro 6 a/b/c | VOC | RANGE 2 | February | -0.54526 | -0.96995 | 22.2799 | 5 | 45 | -30 | 0
Passenger Cars | Diesel | Large-SUV-Executive | Euro 6 a/b/c | VOC | RANGE 2 | March | -0.54526 | -0.96995 | 22.2799 | 5 | 45 | -30 | 0
Passenger Cars | Diesel | Large-SUV-Executive | Euro 6 a/b/c | VOC | RANGE 2 | April | -0.54526 | -0.96995 | 22.2799 | 5 | 45 | -30 | 0
Passenger Cars | Diesel | Large-SUV-Executive | Euro 6 a/b/c | VOC | RANGE 2 | May | -0.54526 | -0.96995 | 22.2799 | 5 | 45 | -30 | 0
Passenger Cars | Diesel | Large-SUV-Executive | Euro 6 a/b/c | VOC | RANGE 2 | June | -0.54526 | -0.96995 | 22.2799 | 5 | 45 | -30 | 0
Passenger Cars | Diesel | Large-SUV-Executive | Euro 6 a/b/c | VOC | RANGE 2 | July | -0.54526 | -0.96995 | 22.2799 | 5 | 45 | -30 | 0
Passenger Cars | Diesel | Large-SUV-Executive | Euro 6 a/b/c | VOC | RANGE 2 | August | -0.54526 | -0.96995 | 22.2799 | 5 | 45 | -30 | 0
Passenger Cars | Diesel | Large-SUV-Executive | Euro 6 a/b/c | VOC | RANGE 2 | September | -0.54526 | -0.96995 | 22.2799 | 5 | 45 | -30 | 0
Passenger Cars | Diesel | Large-SUV-Executive | Euro 6 a/b/c | VOC | RANGE 2 | October | -0.54526 | -0.96995 | 22.2799 | 5 | 45 | -30 | 0
Passenger Cars | Diesel | Large-SUV-Executive | Euro 6 a/b/c | VOC | RANGE 2 | November | -0.54526 | -0.96995 | 22.2799 | 5 | 45 | -30 | 0
Passenger Cars | Diesel | Large-SUV-Executive | Euro 6 a/b/c | VOC | RANGE 2 | December | -0.54526 | -0.96995 | 22.2799 | 5 | 45 | -30 | 0
Passenger Cars | Diesel | Large-SUV-Executive | Euro 6 d-temp | VOC | RANGE 1 | January | -0.28614 | 0 | 18.4451 | 5 | 45 | 0 | 50
Passenger Cars | Diesel | Large-SUV-Executive | Euro 6 d-temp | VOC | RANGE 1 | February | -0.28614 | 0 | 18.4451 | 5 | 45 | 0 | 50
Passenger Cars | Diesel | Large-SUV-Executive | Euro 6 d-temp | VOC | RANGE 1 | March | -0.28614 | 0 | 18.4451 | 5 | 45 | 0 | 50
Passenger Cars | Diesel | Large-SUV-Executive | Euro 6 d-temp | VOC | RANGE 1 | April | -0.28614 | 0 | 18.4451 | 5 | 45 | 0 | 50
Passenger Cars | Diesel | Large-SUV-Executive | Euro 6 d-temp | VOC | RANGE 1 | May | -0.28614 | 0 | 18.4451 | 5 | 45 | 0 | 50
Passenger Cars | Diesel | Large-SUV-Executive | Euro 6 d-temp | VOC | RANGE 1 | June | -0.28614 | 0 | 18.4451 | 5 | 45 | 0 | 50
Passenger Cars | Diesel | Large-SUV-Executive | Euro 6 d-temp | VOC | RANGE 1 | July | -0.28614 | 0 | 18.4451 | 5 | 45 | 0 | 50
Passenger Cars | Diesel | Large-SUV-Executive | Euro 6 d-temp | VOC | RANGE 1 | August | -0.28614 | 0 | 18.4451 | 5 | 45 | 0 | 50
Passenger Cars | Diesel | Large-SUV-Executive | Euro 6 d-temp | VOC | RANGE 1 | September | -0.28614 | 0 | 18.4451 | 5 | 45 | 0 | 50
Passenger Cars | Diesel | Large-SUV-Executive | Euro 6 d-temp | VOC | RANGE 1 | October | -0.28614 | 0 | 18.4451 | 5 | 45 | 0 | 50
Passenger Cars | Diesel | Large-SUV-Executive | Euro 6 d-temp | VOC | RANGE 1 | November | -0.28614 | 0 | 18.4451 | 5 | 45 | 0 | 50
Passenger Cars | Diesel | Large-SUV-Executive | Euro 6 d-temp | VOC | RANGE 1 | December | -0.28614 | 0 | 18.4451 | 5 | 45 | 0 | 50
Passenger Cars | Diesel | Large-SUV-Executive | Euro 6 d-temp | VOC | RANGE 2 | January | -0.54526 | -0.96995 | 22.2799 | 5 | 45 | -30 | 0
Passenger Cars | Diesel | Large-SUV-Executive | Euro 6 d-temp | VOC | RANGE 2 | February | -0.54526 | -0.96995 | 22.2799 | 5 | 45 | -30 | 0
Passenger Cars | Diesel | Large-SUV-Executive | Euro 6 d-temp | VOC | RANGE 2 | March | -0.54526 | -0.96995 | 22.2799 | 5 | 45 | -30 | 0
Passenger Cars | Diesel | Large-SUV-Executive | Euro 6 d-temp | VOC | RANGE 2 | April | -0.54526 | -0.96995 | 22.2799 | 5 | 45 | -30 | 0
Passenger Cars | Diesel | Large-SUV-Executive | Euro 6 d-temp | VOC | RANGE 2 | May | -0.54526 | -0.96995 | 22.2799 | 5 | 45 | -30 | 0
Passenger Cars | Diesel | Large-SUV-Executive | Euro 6 d-temp | VOC | RANGE 2 | June | -0.54526 | -0.96995 | 22.2799 | 5 | 45 | -30 | 0
Passenger Cars | Diesel | Large-SUV-Executive | Euro 6 d-temp | VOC | RANGE 2 | July | -0.54526 | -0.96995 | 22.2799 | 5 | 45 | -30 | 0
Passenger Cars | Diesel | Large-SUV-Executive | Euro 6 d-temp | VOC | RANGE 2 | August | -0.54526 | -0.96995 | 22.2799 | 5 | 45 | -30 | 0
Passenger Cars | Diesel | Large-SUV-Executive | Euro 6 d-temp | VOC | RANGE 2 | September | -0.54526 | -0.96995 | 22.2799 | 5 | 45 | -30 | 0
Passenger Cars | Diesel | Large-SUV-Executive | Euro 6 d-temp | VOC | RANGE 2 | October | -0.54526 | -0.96995 | 22.2799 | 5 | 45 | -30 | 0
Passenger Cars | Diesel | Large-SUV-Executive | Euro 6 d-temp | VOC | RANGE 2 | November | -0.54526 | -0.96995 | 22.2799 | 5 | 45 | -30 | 0
Passenger Cars | Diesel | Large-SUV-Executive | Euro 6 d-temp | VOC | RANGE 2 | December | -0.54526 | -0.96995 | 22.2799 | 5 | 45 | -30 | 0
Passenger Cars | Diesel | Large-SUV-Executive | Euro 6 d/e | VOC | RANGE 1 | January | -0.28614 | 0 | 18.4451 | 5 | 45 | 0 | 50
Passenger Cars | Diesel | Large-SUV-Executive | Euro 6 d/e | VOC | RANGE 1 | February | -0.28614 | 0 | 18.4451 | 5 | 45 | 0 | 50
Passenger Cars | Diesel | Large-SUV-Executive | Euro 6 d/e | VOC | RANGE 1 | March | -0.28614 | 0 | 18.4451 | 5 | 45 | 0 | 50
Passenger Cars | Diesel | Large-SUV-Executive | Euro 6 d/e | VOC | RANGE 1 | April | -0.28614 | 0 | 18.4451 | 5 | 45 | 0 | 50
Passenger Cars | Diesel | Large-SUV-Executive | Euro 6 d/e | VOC | RANGE 1 | May | -0.28614 | 0 | 18.4451 | 5 | 45 | 0 | 50
Passenger Cars | Diesel | Large-SUV-Executive | Euro 6 d/e | VOC | RANGE 1 | June | -0.28614 | 0 | 18.4451 | 5 | 45 | 0 | 50
Passenger Cars | Diesel | Large-SUV-Executive | Euro 6 d/e | VOC | RANGE 1 | July | -0.28614 | 0 | 18.4451 | 5 | 45 | 0 | 50
Passenger Cars | Diesel | Large-SUV-Executive | Euro 6 d/e | VOC | RANGE 1 | August | -0.28614 | 0 | 18.4451 | 5 | 45 | 0 | 50
Passenger Cars | Diesel | Large-SUV-Executive | Euro 6 d/e | VOC | RANGE 1 | September | -0.28614 | 0 | 18.4451 | 5 | 45 | 0 | 50
Passenger Cars | Diesel | Large-SUV-Executive | Euro 6 d/e | VOC | RANGE 1 | October | -0.28614 | 0 | 18.4451 | 5 | 45 | 0 | 50
Passenger Cars | Diesel | Large-SUV-Executive | Euro 6 d/e | VOC | RANGE 1 | November | -0.28614 | 0 | 18.4451 | 5 | 45 | 0 | 50
Passenger Cars | Diesel | Large-SUV-Executive | Euro 6 d/e | VOC | RANGE 1 | December | -0.28614 | 0 | 18.4451 | 5 | 45 | 0 | 50
Passenger Cars | Diesel | Large-SUV-Executive | Euro 6 d/e | VOC | RANGE 2 | January | -0.54526 | -0.96995 | 22.2799 | 5 | 45 | -30 | 0
Passenger Cars | Diesel | Large-SUV-Executive | Euro 6 d/e | VOC | RANGE 2 | February | -0.54526 | -0.96995 | 22.2799 | 5 | 45 | -30 | 0
Passenger Cars | Diesel | Large-SUV-Executive | Euro 6 d/e | VOC | RANGE 2 | March | -0.54526 | -0.96995 | 22.2799 | 5 | 45 | -30 | 0
Passenger Cars | Diesel | Large-SUV-Executive | Euro 6 d/e | VOC | RANGE 2 | April | -0.54526 | -0.96995 | 22.2799 | 5 | 45 | -30 | 0
Passenger Cars | Diesel | Large-SUV-Executive | Euro 6 d/e | VOC | RANGE 2 | May | -0.54526 | -0.96995 | 22.2799 | 5 | 45 | -30 | 0
Passenger Cars | Diesel | Large-SUV-Executive | Euro 6 d/e | VOC | RANGE 2 | June | -0.54526 | -0.96995 | 22.2799 | 5 | 45 | -30 | 0
Passenger Cars | Diesel | Large-SUV-Executive | Euro 6 d/e | VOC | RANGE 2 | July | -0.54526 | -0.96995 | 22.2799 | 5 | 45 | -30 | 0
Passenger Cars | Diesel | Large-SUV-Executive | Euro 6 d/e | VOC | RANGE 2 | August | -0.54526 | -0.96995 | 22.2799 | 5 | 45 | -30 | 0
Passenger Cars | Diesel | Large-SUV-Executive | Euro 6 d/e | VOC | RANGE 2 | September | -0.54526 | -0.96995 | 22.2799 | 5 | 45 | -30 | 0
Passenger Cars | Diesel | Large-SUV-Executive | Euro 6 d/e | VOC | RANGE 2 | October | -0.54526 | -0.96995 | 22.2799 | 5 | 45 | -30 | 0
Passenger Cars | Diesel | Large-SUV-Executive | Euro 6 d/e | VOC | RANGE 2 | November | -0.54526 | -0.96995 | 22.2799 | 5 | 45 | -30 | 0
Passenger Cars | Diesel | Large-SUV-Executive | Euro 6 d/e | VOC | RANGE 2 | December | -0.54526 | -0.96995 | 22.2799 | 5 | 45 | -30 | 0
Passenger Cars | Diesel | Large-SUV-Executive | Euro 7 | VOC | RANGE 1 | January | -0.28614 | 0 | 18.4451 | 5 | 45 | 0 | 50
Passenger Cars | Diesel | Large-SUV-Executive | Euro 7 | VOC | RANGE 1 | February | -0.28614 | 0 | 18.4451 | 5 | 45 | 0 | 50
Passenger Cars | Diesel | Large-SUV-Executive | Euro 7 | VOC | RANGE 1 | March | -0.28614 | 0 | 18.4451 | 5 | 45 | 0 | 50
Passenger Cars | Diesel | Large-SUV-Executive | Euro 7 | VOC | RANGE 1 | April | -0.28614 | 0 | 18.4451 | 5 | 45 | 0 | 50
Passenger Cars | Diesel | Large-SUV-Executive | Euro 7 | VOC | RANGE 1 | May | -0.28614 | 0 | 18.4451 | 5 | 45 | 0 | 50
Passenger Cars | Diesel | Large-SUV-Executive | Euro 7 | VOC | RANGE 1 | June | -0.28614 | 0 | 18.4451 | 5 | 45 | 0 | 50
Passenger Cars | Diesel | Large-SUV-Executive | Euro 7 | VOC | RANGE 1 | July | -0.28614 | 0 | 18.4451 | 5 | 45 | 0 | 50
Passenger Cars | Diesel | Large-SUV-Executive | Euro 7 | VOC | RANGE 1 | August | -0.28614 | 0 | 18.4451 | 5 | 45 | 0 | 50
Passenger Cars | Diesel | Large-SUV-Executive | Euro 7 | VOC | RANGE 1 | September | -0.28614 | 0 | 18.4451 | 5 | 45 | 0 | 50
Passenger Cars | Diesel | Large-SUV-Executive | Euro 7 | VOC | RANGE 1 | October | -0.28614 | 0 | 18.4451 | 5 | 45 | 0 | 50
Passenger Cars | Diesel | Large-SUV-Executive | Euro 7 | VOC | RANGE 1 | November | -0.28614 | 0 | 18.4451 | 5 | 45 | 0 | 50
Passenger Cars | Diesel | Large-SUV-Executive | Euro 7 | VOC | RANGE 1 | December | -0.28614 | 0 | 18.4451 | 5 | 45 | 0 | 50
Passenger Cars | Diesel | Large-SUV-Executive | Euro 7 | VOC | RANGE 2 | January | -0.54526 | -0.96995 | 22.2799 | 5 | 45 | -30 | 0
Passenger Cars | Diesel | Large-SUV-Executive | Euro 7 | VOC | RANGE 2 | February | -0.54526 | -0.96995 | 22.2799 | 5 | 45 | -30 | 0
Passenger Cars | Diesel | Large-SUV-Executive | Euro 7 | VOC | RANGE 2 | March | -0.54526 | -0.96995 | 22.2799 | 5 | 45 | -30 | 0
Passenger Cars | Diesel | Large-SUV-Executive | Euro 7 | VOC | RANGE 2 | April | -0.54526 | -0.96995 | 22.2799 | 5 | 45 | -30 | 0
Passenger Cars | Diesel | Large-SUV-Executive | Euro 7 | VOC | RANGE 2 | May | -0.54526 | -0.96995 | 22.2799 | 5 | 45 | -30 | 0
Passenger Cars | Diesel | Large-SUV-Executive | Euro 7 | VOC | RANGE 2 | June | -0.54526 | -0.96995 | 22.2799 | 5 | 45 | -30 | 0
Passenger Cars | Diesel | Large-SUV-Executive | Euro 7 | VOC | RANGE 2 | July | -0.54526 | -0.96995 | 22.2799 | 5 | 45 | -30 | 0
Passenger Cars | Diesel | Large-SUV-Executive | Euro 7 | VOC | RANGE 2 | August | -0.54526 | -0.96995 | 22.2799 | 5 | 45 | -30 | 0
Passenger Cars | Diesel | Large-SUV-Executive | Euro 7 | VOC | RANGE 2 | September | -0.54526 | -0.96995 | 22.2799 | 5 | 45 | -30 | 0
Passenger Cars | Diesel | Large-SUV-Executive | Euro 7 | VOC | RANGE 2 | October | -0.54526 | -0.96995 | 22.2799 | 5 | 45 | -30 | 0
Passenger Cars | Diesel | Large-SUV-Executive | Euro 7 | VOC | RANGE 2 | November | -0.54526 | -0.96995 | 22.2799 | 5 | 45 | -30 | 0
Passenger Cars | Diesel | Large-SUV-Executive | Euro 7 | VOC | RANGE 2 | December | -0.54526 | -0.96995 | 22.2799 | 5 | 45 | -30 | 0
Passenger Cars | Diesel PHEV ~ Diesel | Large-SUV-Executive | Euro 6 a/b/c | VOC | RANGE 1 | January | -0.28614 | 0 | 18.4451 | 5 | 45 | 0 | 50
Passenger Cars | Diesel PHEV ~ Diesel | Large-SUV-Executive | Euro 6 a/b/c | VOC | RANGE 1 | February | -0.28614 | 0 | 18.4451 | 5 | 45 | 0 | 50
Passenger Cars | Diesel PHEV ~ Diesel | Large-SUV-Executive | Euro 6 a/b/c | VOC | RANGE 1 | March | -0.28614 | 0 | 18.4451 | 5 | 45 | 0 | 50
Passenger Cars | Diesel PHEV ~ Diesel | Large-SUV-Executive | Euro 6 a/b/c | VOC | RANGE 1 | April | -0.28614 | 0 | 18.4451 | 5 | 45 | 0 | 50
Passenger Cars | Diesel PHEV ~ Diesel | Large-SUV-Executive | Euro 6 a/b/c | VOC | RANGE 1 | May | -0.28614 | 0 | 18.4451 | 5 | 45 | 0 | 50
Passenger Cars | Diesel PHEV ~ Diesel | Large-SUV-Executive | Euro 6 a/b/c | VOC | RANGE 1 | June | -0.28614 | 0 | 18.4451 | 5 | 45 | 0 | 50
Passenger Cars | Diesel PHEV ~ Diesel | Large-SUV-Executive | Euro 6 a/b/c | VOC | RANGE 1 | July | -0.28614 | 0 | 18.4451 | 5 | 45 | 0 | 50
Passenger Cars | Diesel PHEV ~ Diesel | Large-SUV-Executive | Euro 6 a/b/c | VOC | RANGE 1 | August | -0.28614 | 0 | 18.4451 | 5 | 45 | 0 | 50
Passenger Cars | Diesel PHEV ~ Diesel | Large-SUV-Executive | Euro 6 a/b/c | VOC | RANGE 1 | September | -0.28614 | 0 | 18.4451 | 5 | 45 | 0 | 50
Passenger Cars | Diesel PHEV ~ Diesel | Large-SUV-Executive | Euro 6 a/b/c | VOC | RANGE 1 | October | -0.28614 | 0 | 18.4451 | 5 | 45 | 0 | 50
Passenger Cars | Diesel PHEV ~ Diesel | Large-SUV-Executive | Euro 6 a/b/c | VOC | RANGE 1 | November | -0.28614 | 0 | 18.4451 | 5 | 45 | 0 | 50
Passenger Cars | Diesel PHEV ~ Diesel | Large-SUV-Executive | Euro 6 a/b/c | VOC | RANGE 1 | December | -0.28614 | 0 | 18.4451 | 5 | 45 | 0 | 50
Passenger Cars | Diesel PHEV ~ Diesel | Large-SUV-Executive | Euro 6 a/b/c | VOC | RANGE 2 | January | -0.54526 | -0.96995 | 22.2799 | 5 | 45 | -30 | 0
Passenger Cars | Diesel PHEV ~ Diesel | Large-SUV-Executive | Euro 6 a/b/c | VOC | RANGE 2 | February | -0.54526 | -0.96995 | 22.2799 | 5 | 45 | -30 | 0
Passenger Cars | Diesel PHEV ~ Diesel | Large-SUV-Executive | Euro 6 a/b/c | VOC | RANGE 2 | March | -0.54526 | -0.96995 | 22.2799 | 5 | 45 | -30 | 0
Passenger Cars | Diesel PHEV ~ Diesel | Large-SUV-Executive | Euro 6 a/b/c | VOC | RANGE 2 | April | -0.54526 | -0.96995 | 22.2799 | 5 | 45 | -30 | 0
Passenger Cars | Diesel PHEV ~ Diesel | Large-SUV-Executive | Euro 6 a/b/c | VOC | RANGE 2 | May | -0.54526 | -0.96995 | 22.2799 | 5 | 45 | -30 | 0
Passenger Cars | Diesel PHEV ~ Diesel | Large-SUV-Executive | Euro 6 a/b/c | VOC | RANGE 2 | June | -0.54526 | -0.96995 | 22.2799 | 5 | 45 | -30 | 0
Passenger Cars | Diesel PHEV ~ Diesel | Large-SUV-Executive | Euro 6 a/b/c | VOC | RANGE 2 | July | -0.54526 | -0.96995 | 22.2799 | 5 | 45 | -30 | 0
Passenger Cars | Diesel PHEV ~ Diesel | Large-SUV-Executive | Euro 6 a/b/c | VOC | RANGE 2 | August | -0.54526 | -0.96995 | 22.2799 | 5 | 45 | -30 | 0
Passenger Cars | Diesel PHEV ~ Diesel | Large-SUV-Executive | Euro 6 a/b/c | VOC | RANGE 2 | September | -0.54526 | -0.96995 | 22.2799 | 5 | 45 | -30 | 0
Passenger Cars | Diesel PHEV ~ Diesel | Large-SUV-Executive | Euro 6 a/b/c | VOC | RANGE 2 | October | -0.54526 | -0.96995 | 22.2799 | 5 | 45 | -30 | 0
Passenger Cars | Diesel PHEV ~ Diesel | Large-SUV-Executive | Euro 6 a/b/c | VOC | RANGE 2 | November | -0.54526 | -0.96995 | 22.2799 | 5 | 45 | -30 | 0
Passenger Cars | Diesel PHEV ~ Diesel | Large-SUV-Executive | Euro 6 a/b/c | VOC | RANGE 2 | December | -0.54526 | -0.96995 | 22.2799 | 5 | 45 | -30 | 0
Passenger Cars | Diesel PHEV ~ Diesel | Large-SUV-Executive | Euro 6 d-temp | VOC | RANGE 1 | January | -0.28614 | 0 | 18.4451 | 5 | 45 | 0 | 50
Passenger Cars | Diesel PHEV ~ Diesel | Large-SUV-Executive | Euro 6 d-temp | VOC | RANGE 1 | February | -0.28614 | 0 | 18.4451 | 5 | 45 | 0 | 50
Passenger Cars | Diesel PHEV ~ Diesel | Large-SUV-Executive | Euro 6 d-temp | VOC | RANGE 1 | March | -0.28614 | 0 | 18.4451 | 5 | 45 | 0 | 50
Passenger Cars | Diesel PHEV ~ Diesel | Large-SUV-Executive | Euro 6 d-temp | VOC | RANGE 1 | April | -0.28614 | 0 | 18.4451 | 5 | 45 | 0 | 50
Passenger Cars | Diesel PHEV ~ Diesel | Large-SUV-Executive | Euro 6 d-temp | VOC | RANGE 1 | May | -0.28614 | 0 | 18.4451 | 5 | 45 | 0 | 50
Passenger Cars | Diesel PHEV ~ Diesel | Large-SUV-Executive | Euro 6 d-temp | VOC | RANGE 1 | June | -0.28614 | 0 | 18.4451 | 5 | 45 | 0 | 50
Passenger Cars | Diesel PHEV ~ Diesel | Large-SUV-Executive | Euro 6 d-temp | VOC | RANGE 1 | July | -0.28614 | 0 | 18.4451 | 5 | 45 | 0 | 50
Passenger Cars | Diesel PHEV ~ Diesel | Large-SUV-Executive | Euro 6 d-temp | VOC | RANGE 1 | August | -0.28614 | 0 | 18.4451 | 5 | 45 | 0 | 50
Passenger Cars | Diesel PHEV ~ Diesel | Large-SUV-Executive | Euro 6 d-temp | VOC | RANGE 1 | September | -0.28614 | 0 | 18.4451 | 5 | 45 | 0 | 50
Passenger Cars | Diesel PHEV ~ Diesel | Large-SUV-Executive | Euro 6 d-temp | VOC | RANGE 1 | October | -0.28614 | 0 | 18.4451 | 5 | 45 | 0 | 50
Passenger Cars | Diesel PHEV ~ Diesel | Large-SUV-Executive | Euro 6 d-temp | VOC | RANGE 1 | November | -0.28614 | 0 | 18.4451 | 5 | 45 | 0 | 50
Passenger Cars | Diesel PHEV ~ Diesel | Large-SUV-Executive | Euro 6 d-temp | VOC | RANGE 1 | December | -0.28614 | 0 | 18.4451 | 5 | 45 | 0 | 50
Passenger Cars | Diesel PHEV ~ Diesel | Large-SUV-Executive | Euro 6 d-temp | VOC | RANGE 2 | January | -0.54526 | -0.96995 | 22.2799 | 5 | 45 | -30 | 0
Passenger Cars | Diesel PHEV ~ Diesel | Large-SUV-Executive | Euro 6 d-temp | VOC | RANGE 2 | February | -0.54526 | -0.96995 | 22.2799 | 5 | 45 | -30 | 0
Passenger Cars | Diesel PHEV ~ Diesel | Large-SUV-Executive | Euro 6 d-temp | VOC | RANGE 2 | March | -0.54526 | -0.96995 | 22.2799 | 5 | 45 | -30 | 0
Passenger Cars | Diesel PHEV ~ Diesel | Large-SUV-Executive | Euro 6 d-temp | VOC | RANGE 2 | April | -0.54526 | -0.96995 | 22.2799 | 5 | 45 | -30 | 0
Passenger Cars | Diesel PHEV ~ Diesel | Large-SUV-Executive | Euro 6 d-temp | VOC | RANGE 2 | May | -0.54526 | -0.96995 | 22.2799 | 5 | 45 | -30 | 0
Passenger Cars | Diesel PHEV ~ Diesel | Large-SUV-Executive | Euro 6 d-temp | VOC | RANGE 2 | June | -0.54526 | -0.96995 | 22.2799 | 5 | 45 | -30 | 0
Passenger Cars | Diesel PHEV ~ Diesel | Large-SUV-Executive | Euro 6 d-temp | VOC | RANGE 2 | July | -0.54526 | -0.96995 | 22.2799 | 5 | 45 | -30 | 0
Passenger Cars | Diesel PHEV ~ Diesel | Large-SUV-Executive | Euro 6 d-temp | VOC | RANGE 2 | August | -0.54526 | -0.96995 | 22.2799 | 5 | 45 | -30 | 0
Passenger Cars | Diesel PHEV ~ Diesel | Large-SUV-Executive | Euro 6 d-temp | VOC | RANGE 2 | September | -0.54526 | -0.96995 | 22.2799 | 5 | 45 | -30 | 0
Passenger Cars | Diesel PHEV ~ Diesel | Large-SUV-Executive | Euro 6 d-temp | VOC | RANGE 2 | October | -0.54526 | -0.96995 | 22.2799 | 5 | 45 | -30 | 0
Passenger Cars | Diesel PHEV ~ Diesel | Large-SUV-Executive | Euro 6 d-temp | VOC | RANGE 2 | November | -0.54526 | -0.96995 | 22.2799 | 5 | 45 | -30 | 0
Passenger Cars | Diesel PHEV ~ Diesel | Large-SUV-Executive | Euro 6 d-temp | VOC | RANGE 2 | December | -0.54526 | -0.96995 | 22.2799 | 5 | 45 | -30 | 0
Passenger Cars | Diesel PHEV ~ Diesel | Large-SUV-Executive | Euro 6 d/e | VOC | RANGE 1 | January | -0.28614 | 0 | 18.4451 | 5 | 45 | 0 | 50
Passenger Cars | Diesel PHEV ~ Diesel | Large-SUV-Executive | Euro 6 d/e | VOC | RANGE 1 | February | -0.28614 | 0 | 18.4451 | 5 | 45 | 0 | 50
Passenger Cars | Diesel PHEV ~ Diesel | Large-SUV-Executive | Euro 6 d/e | VOC | RANGE 1 | March | -0.28614 | 0 | 18.4451 | 5 | 45 | 0 | 50
Passenger Cars | Diesel PHEV ~ Diesel | Large-SUV-Executive | Euro 6 d/e | VOC | RANGE 1 | April | -0.28614 | 0 | 18.4451 | 5 | 45 | 0 | 50
Passenger Cars | Diesel PHEV ~ Diesel | Large-SUV-Executive | Euro 6 d/e | VOC | RANGE 1 | May | -0.28614 | 0 | 18.4451 | 5 | 45 | 0 | 50
Passenger Cars | Diesel PHEV ~ Diesel | Large-SUV-Executive | Euro 6 d/e | VOC | RANGE 1 | June | -0.28614 | 0 | 18.4451 | 5 | 45 | 0 | 50
Passenger Cars | Diesel PHEV ~ Diesel | Large-SUV-Executive | Euro 6 d/e | VOC | RANGE 1 | July | -0.28614 | 0 | 18.4451 | 5 | 45 | 0 | 50
Passenger Cars | Diesel PHEV ~ Diesel | Large-SUV-Executive | Euro 6 d/e | VOC | RANGE 1 | August | -0.28614 | 0 | 18.4451 | 5 | 45 | 0 | 50
Passenger Cars | Diesel PHEV ~ Diesel | Large-SUV-Executive | Euro 6 d/e | VOC | RANGE 1 | September | -0.28614 | 0 | 18.4451 | 5 | 45 | 0 | 50
Passenger Cars | Diesel PHEV ~ Diesel | Large-SUV-Executive | Euro 6 d/e | VOC | RANGE 1 | October | -0.28614 | 0 | 18.4451 | 5 | 45 | 0 | 50
Passenger Cars | Diesel PHEV ~ Diesel | Large-SUV-Executive | Euro 6 d/e | VOC | RANGE 1 | November | -0.28614 | 0 | 18.4451 | 5 | 45 | 0 | 50
Passenger Cars | Diesel PHEV ~ Diesel | Large-SUV-Executive | Euro 6 d/e | VOC | RANGE 1 | December | -0.28614 | 0 | 18.4451 | 5 | 45 | 0 | 50
Passenger Cars | Diesel PHEV ~ Diesel | Large-SUV-Executive | Euro 6 d/e | VOC | RANGE 2 | January | -0.54526 | -0.96995 | 22.2799 | 5 | 45 | -30 | 0
Passenger Cars | Diesel PHEV ~ Diesel | Large-SUV-Executive | Euro 6 d/e | VOC | RANGE 2 | February | -0.54526 | -0.96995 | 22.2799 | 5 | 45 | -30 | 0
Passenger Cars | Diesel PHEV ~ Diesel | Large-SUV-Executive | Euro 6 d/e | VOC | RANGE 2 | March | -0.54526 | -0.96995 | 22.2799 | 5 | 45 | -30 | 0
Passenger Cars | Diesel PHEV ~ Diesel | Large-SUV-Executive | Euro 6 d/e | VOC | RANGE 2 | April | -0.54526 | -0.96995 | 22.2799 | 5 | 45 | -30 | 0
Passenger Cars | Diesel PHEV ~ Diesel | Large-SUV-Executive | Euro 6 d/e | VOC | RANGE 2 | May | -0.54526 | -0.96995 | 22.2799 | 5 | 45 | -30 | 0
Passenger Cars | Diesel PHEV ~ Diesel | Large-SUV-Executive | Euro 6 d/e | VOC | RANGE 2 | June | -0.54526 | -0.96995 | 22.2799 | 5 | 45 | -30 | 0
Passenger Cars | Diesel PHEV ~ Diesel | Large-SUV-Executive | Euro 6 d/e | VOC | RANGE 2 | July | -0.54526 | -0.96995 | 22.2799 | 5 | 45 | -30 | 0
Passenger Cars | Diesel PHEV ~ Diesel | Large-SUV-Executive | Euro 6 d/e | VOC | RANGE 2 | August | -0.54526 | -0.96995 | 22.2799 | 5 | 45 | -30 | 0
Passenger Cars | Diesel PHEV ~ Diesel | Large-SUV-Executive | Euro 6 d/e | VOC | RANGE 2 | September | -0.54526 | -0.96995 | 22.2799 | 5 | 45 | -30 | 0
Passenger Cars | Diesel PHEV ~ Diesel | Large-SUV-Executive | Euro 6 d/e | VOC | RANGE 2 | October | -0.54526 | -0.96995 | 22.2799 | 5 | 45 | -30 | 0
Passenger Cars | Diesel PHEV ~ Diesel | Large-SUV-Executive | Euro 6 d/e | VOC | RANGE 2 | November | -0.54526 | -0.96995 | 22.2799 | 5 | 45 | -30 | 0
Passenger Cars | Diesel PHEV ~ Diesel | Large-SUV-Executive | Euro 6 d/e | VOC | RANGE 2 | December | -0.54526 | -0.96995 | 22.2799 | 5 | 45 | -30 | 0
Passenger Cars | Diesel PHEV ~ Diesel | Large-SUV-Executive | Euro 7 | VOC | RANGE 1 | January | -0.28614 | 0 | 18.4451 | 5 | 45 | 0 | 50
Passenger Cars | Diesel PHEV ~ Diesel | Large-SUV-Executive | Euro 7 | VOC | RANGE 1 | February | -0.28614 | 0 | 18.4451 | 5 | 45 | 0 | 50
Passenger Cars | Diesel PHEV ~ Diesel | Large-SUV-Executive | Euro 7 | VOC | RANGE 1 | March | -0.28614 | 0 | 18.4451 | 5 | 45 | 0 | 50
Passenger Cars | Diesel PHEV ~ Diesel | Large-SUV-Executive | Euro 7 | VOC | RANGE 1 | April | -0.28614 | 0 | 18.4451 | 5 | 45 | 0 | 50
Passenger Cars | Diesel PHEV ~ Diesel | Large-SUV-Executive | Euro 7 | VOC | RANGE 1 | May | -0.28614 | 0 | 18.4451 | 5 | 45 | 0 | 50
Passenger Cars | Diesel PHEV ~ Diesel | Large-SUV-Executive | Euro 7 | VOC | RANGE 1 | June | -0.28614 | 0 | 18.4451 | 5 | 45 | 0 | 50
Passenger Cars | Diesel PHEV ~ Diesel | Large-SUV-Executive | Euro 7 | VOC | RANGE 1 | July | -0.28614 | 0 | 18.4451 | 5 | 45 | 0 | 50
Passenger Cars | Diesel PHEV ~ Diesel | Large-SUV-Executive | Euro 7 | VOC | RANGE 1 | August | -0.28614 | 0 | 18.4451 | 5 | 45 | 0 | 50
Passenger Cars | Diesel PHEV ~ Diesel | Large-SUV-Executive | Euro 7 | VOC | RANGE 1 | September | -0.28614 | 0 | 18.4451 | 5 | 45 | 0 | 50
Passenger Cars | Diesel PHEV ~ Diesel | Large-SUV-Executive | Euro 7 | VOC | RANGE 1 | October | -0.28614 | 0 | 18.4451 | 5 | 45 | 0 | 50
Passenger Cars | Diesel PHEV ~ Diesel | Large-SUV-Executive | Euro 7 | VOC | RANGE 1 | November | -0.28614 | 0 | 18.4451 | 5 | 45 | 0 | 50
Passenger Cars | Diesel PHEV ~ Diesel | Large-SUV-Executive | Euro 7 | VOC | RANGE 1 | December | -0.28614 | 0 | 18.4451 | 5 | 45 | 0 | 50
Passenger Cars | Diesel PHEV ~ Diesel | Large-SUV-Executive | Euro 7 | VOC | RANGE 2 | January | -0.54526 | -0.96995 | 22.2799 | 5 | 45 | -30 | 0
Passenger Cars | Diesel PHEV ~ Diesel | Large-SUV-Executive | Euro 7 | VOC | RANGE 2 | February | -0.54526 | -0.96995 | 22.2799 | 5 | 45 | -30 | 0
Passenger Cars | Diesel PHEV ~ Diesel | Large-SUV-Executive | Euro 7 | VOC | RANGE 2 | March | -0.54526 | -0.96995 | 22.2799 | 5 | 45 | -30 | 0
Passenger Cars | Diesel PHEV ~ Diesel | Large-SUV-Executive | Euro 7 | VOC | RANGE 2 | April | -0.54526 | -0.96995 | 22.2799 | 5 | 45 | -30 | 0
Passenger Cars | Diesel PHEV ~ Diesel | Large-SUV-Executive | Euro 7 | VOC | RANGE 2 | May | -0.54526 | -0.96995 | 22.2799 | 5 | 45 | -30 | 0
Passenger Cars | Diesel PHEV ~ Diesel | Large-SUV-Executive | Euro 7 | VOC | RANGE 2 | June | -0.54526 | -0.96995 | 22.2799 | 5 | 45 | -30 | 0
Passenger Cars | Diesel PHEV ~ Diesel | Large-SUV-Executive | Euro 7 | VOC | RANGE 2 | July | -0.54526 | -0.96995 | 22.2799 | 5 | 45 | -30 | 0
Passenger Cars | Diesel PHEV ~ Diesel | Large-SUV-Executive | Euro 7 | VOC | RANGE 2 | August | -0.54526 | -0.96995 | 22.2799 | 5 | 45 | -30 | 0
Passenger Cars | Diesel PHEV ~ Diesel | Large-SUV-Executive | Euro 7 | VOC | RANGE 2 | September | -0.54526 | -0.96995 | 22.2799 | 5 | 45 | -30 | 0
Passenger Cars | Diesel PHEV ~ Diesel | Large-SUV-Executive | Euro 7 | VOC | RANGE 2 | October | -0.54526 | -0.96995 | 22.2799 | 5 | 45 | -30 | 0
Passenger Cars | Diesel PHEV ~ Diesel | Large-SUV-Executive | Euro 7 | VOC | RANGE 2 | November | -0.54526 | -0.96995 | 22.2799 | 5 | 45 | -30 | 0
Passenger Cars | Diesel PHEV ~ Diesel | Large-SUV-Executive | Euro 7 | VOC | RANGE 2 | December | -0.54526 | -0.96995 | 22.2799 | 5 | 45 | -30 | 0
Passenger Cars | LPG Bifuel ~ LPG | Mini | Euro 4 | VOC | RANGE 1 | January | 0.157 | -0.207 | 7.009 | 5 | 25 | -20 | 15
Passenger Cars | LPG Bifuel ~ LPG | Mini | Euro 4 | VOC | RANGE 1 | February | 0.157 | -0.207 | 7.009 | 5 | 25 | -20 | 15
Passenger Cars | LPG Bifuel ~ LPG | Mini | Euro 4 | VOC | RANGE 1 | March | 0.157 | -0.207 | 7.009 | 5 | 25 | -20 | 15
Passenger Cars | LPG Bifuel ~ LPG | Mini | Euro 4 | VOC | RANGE 1 | April | 0.157 | -0.207 | 7.009 | 5 | 25 | -20 | 15
Passenger Cars | LPG Bifuel ~ LPG | Mini | Euro 4 | VOC | RANGE 1 | May | 0.157 | -0.207 | 7.009 | 5 | 25 | -20 | 15
Passenger Cars | LPG Bifuel ~ LPG | Mini | Euro 4 | VOC | RANGE 1 | June | 0.157 | -0.207 | 7.009 | 5 | 25 | -20 | 15
Passenger Cars | LPG Bifuel ~ LPG | Mini | Euro 4 | VOC | RANGE 1 | July | 0.157 | -0.207 | 7.009 | 5 | 25 | -20 | 15
Passenger Cars | LPG Bifuel ~ LPG | Mini | Euro 4 | VOC | RANGE 1 | August | 0.157 | -0.207 | 7.009 | 5 | 25 | -20 | 15
Passenger Cars | LPG Bifuel ~ LPG | Mini | Euro 4 | VOC | RANGE 1 | September | 0.157 | -0.207 | 7.009 | 5 | 25 | -20 | 15
Passenger Cars | LPG Bifuel ~ LPG | Mini | Euro 4 | VOC | RANGE 1 | October | 0.157 | -0.207 | 7.009 | 5 | 25 | -20 | 15
Passenger Cars | LPG Bifuel ~ LPG | Mini | Euro 4 | VOC | RANGE 1 | November | 0.157 | -0.207 | 7.009 | 5 | 25 | -20 | 15
Passenger Cars | LPG Bifuel ~ LPG | Mini | Euro 4 | VOC | RANGE 1 | December | 0.157 | -0.207 | 7.009 | 5 | 25 | -20 | 15
Passenger Cars | LPG Bifuel ~ LPG | Mini | Euro 4 | VOC | RANGE 2 | January | 0.282 | -0.338 | 4.098 | 25 | 45 | -20 | 15
Passenger Cars | LPG Bifuel ~ LPG | Mini | Euro 4 | VOC | RANGE 2 | February | 0.282 | -0.338 | 4.098 | 25 | 45 | -20 | 15
Passenger Cars | LPG Bifuel ~ LPG | Mini | Euro 4 | VOC | RANGE 2 | March | 0.282 | -0.338 | 4.098 | 25 | 45 | -20 | 15
Passenger Cars | LPG Bifuel ~ LPG | Mini | Euro 4 | VOC | RANGE 2 | April | 0.282 | -0.338 | 4.098 | 25 | 45 | -20 | 15
Passenger Cars | LPG Bifuel ~ LPG | Mini | Euro 4 | VOC | RANGE 2 | May | 0.282 | -0.338 | 4.098 | 25 | 45 | -20 | 15
Passenger Cars | LPG Bifuel ~ LPG | Mini | Euro 4 | VOC | RANGE 2 | June | 0.282 | -0.338 | 4.098 | 25 | 45 | -20 | 15
Passenger Cars | LPG Bifuel ~ LPG | Mini | Euro 4 | VOC | RANGE 2 | July | 0.282 | -0.338 | 4.098 | 25 | 45 | -20 | 15
Passenger Cars | LPG Bifuel ~ LPG | Mini | Euro 4 | VOC | RANGE 2 | August | 0.282 | -0.338 | 4.098 | 25 | 45 | -20 | 15
Passenger Cars | LPG Bifuel ~ LPG | Mini | Euro 4 | VOC | RANGE 2 | September | 0.282 | -0.338 | 4.098 | 25 | 45 | -20 | 15
Passenger Cars | LPG Bifuel ~ LPG | Mini | Euro 4 | VOC | RANGE 2 | October | 0.282 | -0.338 | 4.098 | 25 | 45 | -20 | 15
Passenger Cars | LPG Bifuel ~ LPG | Mini | Euro 4 | VOC | RANGE 2 | November | 0.282 | -0.338 | 4.098 | 25 | 45 | -20 | 15
Passenger Cars | LPG Bifuel ~ LPG | Mini | Euro 4 | VOC | RANGE 2 | December | 0.282 | -0.338 | 4.098 | 25 | 45 | -20 | 15
Passenger Cars | LPG Bifuel ~ LPG | Mini | Euro 4 | VOC | RANGE 3 | January | 0.0476 | -0.477 | 13.44 | 5 | 45 | 15 | 50
Passenger Cars | LPG Bifuel ~ LPG | Mini | Euro 4 | VOC | RANGE 3 | February | 0.0476 | -0.477 | 13.44 | 5 | 45 | 15 | 50
Passenger Cars | LPG Bifuel ~ LPG | Mini | Euro 4 | VOC | RANGE 3 | March | 0.0476 | -0.477 | 13.44 | 5 | 45 | 15 | 50
Passenger Cars | LPG Bifuel ~ LPG | Mini | Euro 4 | VOC | RANGE 3 | April | 0.0476 | -0.477 | 13.44 | 5 | 45 | 15 | 50
Passenger Cars | LPG Bifuel ~ LPG | Mini | Euro 4 | VOC | RANGE 3 | May | 0.0476 | -0.477 | 13.44 | 5 | 45 | 15 | 50
Passenger Cars | LPG Bifuel ~ LPG | Mini | Euro 4 | VOC | RANGE 3 | June | 0.0476 | -0.477 | 13.44 | 5 | 45 | 15 | 50
Passenger Cars | LPG Bifuel ~ LPG | Mini | Euro 4 | VOC | RANGE 3 | July | 0.0476 | -0.477 | 13.44 | 5 | 45 | 15 | 50
Passenger Cars | LPG Bifuel ~ LPG | Mini | Euro 4 | VOC | RANGE 3 | August | 0.0476 | -0.477 | 13.44 | 5 | 45 | 15 | 50
Passenger Cars | LPG Bifuel ~ LPG | Mini | Euro 4 | VOC | RANGE 3 | September | 0.0476 | -0.477 | 13.44 | 5 | 45 | 15 | 50
Passenger Cars | LPG Bifuel ~ LPG | Mini | Euro 4 | VOC | RANGE 3 | October | 0.0476 | -0.477 | 13.44 | 5 | 45 | 15 | 50
Passenger Cars | LPG Bifuel ~ LPG | Mini | Euro 4 | VOC | RANGE 3 | November | 0.0476 | -0.477 | 13.44 | 5 | 45 | 15 | 50
Passenger Cars | LPG Bifuel ~ LPG | Mini | Euro 4 | VOC | RANGE 3 | December | 0.0476 | -0.477 | 13.44 | 5 | 45 | 15 | 50
Passenger Cars | LPG Bifuel ~ Petrol | Mini | Euro 4 | VOC | RANGE 1 | January | 0.154 | -0.134 | 4.937 | 5 | 35 | -20 | 15
Passenger Cars | LPG Bifuel ~ Petrol | Mini | Euro 4 | VOC | RANGE 1 | February | 0.154 | -0.134 | 4.937 | 5 | 35 | -20 | 15
Passenger Cars | LPG Bifuel ~ Petrol | Mini | Euro 4 | VOC | RANGE 1 | March | 0.154 | -0.134 | 4.937 | 5 | 35 | -20 | 15
Passenger Cars | LPG Bifuel ~ Petrol | Mini | Euro 4 | VOC | RANGE 1 | April | 0.154 | -0.134 | 4.937 | 5 | 35 | -20 | 15
Passenger Cars | LPG Bifuel ~ Petrol | Mini | Euro 4 | VOC | RANGE 1 | May | 0.154 | -0.134 | 4.937 | 5 | 35 | -20 | 15
Passenger Cars | LPG Bifuel ~ Petrol | Mini | Euro 4 | VOC | RANGE 1 | June | 0.154 | -0.134 | 4.937 | 5 | 35 | -20 | 15
Passenger Cars | LPG Bifuel ~ Petrol | Mini | Euro 4 | VOC | RANGE 1 | July | 0.154 | -0.134 | 4.937 | 5 | 35 | -20 | 15
Passenger Cars | LPG Bifuel ~ Petrol | Mini | Euro 4 | VOC | RANGE 1 | August | 0.154 | -0.134 | 4.937 | 5 | 35 | -20 | 15
Passenger Cars | LPG Bifuel ~ Petrol | Mini | Euro 4 | VOC | RANGE 1 | September | 0.154 | -0.134 | 4.937 | 5 | 35 | -20 | 15
Passenger Cars | LPG Bifuel ~ Petrol | Mini | Euro 4 | VOC | RANGE 1 | October | 0.154 | -0.134 | 4.937 | 5 | 35 | -20 | 15
Passenger Cars | LPG Bifuel ~ Petrol | Mini | Euro 4 | VOC | RANGE 1 | November | 0.154 | -0.134 | 4.937 | 5 | 35 | -20 | 15
Passenger Cars | LPG Bifuel ~ Petrol | Mini | Euro 4 | VOC | RANGE 1 | December | 0.154 | -0.134 | 4.937 | 5 | 35 | -20 | 15
Passenger Cars | LPG Bifuel ~ Petrol | Mini | Euro 4 | VOC | RANGE 2 | January | 0.323 | -0.24 | 0.301 | 35 | 45 | -20 | 15
Passenger Cars | LPG Bifuel ~ Petrol | Mini | Euro 4 | VOC | RANGE 2 | February | 0.323 | -0.24 | 0.301 | 35 | 45 | -20 | 15
Passenger Cars | LPG Bifuel ~ Petrol | Mini | Euro 4 | VOC | RANGE 2 | March | 0.323 | -0.24 | 0.301 | 35 | 45 | -20 | 15
Passenger Cars | LPG Bifuel ~ Petrol | Mini | Euro 4 | VOC | RANGE 2 | April | 0.323 | -0.24 | 0.301 | 35 | 45 | -20 | 15
Passenger Cars | LPG Bifuel ~ Petrol | Mini | Euro 4 | VOC | RANGE 2 | May | 0.323 | -0.24 | 0.301 | 35 | 45 | -20 | 15
Passenger Cars | LPG Bifuel ~ Petrol | Mini | Euro 4 | VOC | RANGE 2 | June | 0.323 | -0.24 | 0.301 | 35 | 45 | -20 | 15
Passenger Cars | LPG Bifuel ~ Petrol | Mini | Euro 4 | VOC | RANGE 2 | July | 0.323 | -0.24 | 0.301 | 35 | 45 | -20 | 15
Passenger Cars | LPG Bifuel ~ Petrol | Mini | Euro 4 | VOC | RANGE 2 | August | 0.323 | -0.24 | 0.301 | 35 | 45 | -20 | 15
Passenger Cars | LPG Bifuel ~ Petrol | Mini | Euro 4 | VOC | RANGE 2 | September | 0.323 | -0.24 | 0.301 | 35 | 45 | -20 | 15
Passenger Cars | LPG Bifuel ~ Petrol | Mini | Euro 4 | VOC | RANGE 2 | October | 0.323 | -0.24 | 0.301 | 35 | 45 | -20 | 15
Passenger Cars | LPG Bifuel ~ Petrol | Mini | Euro 4 | VOC | RANGE 2 | November | 0.323 | -0.24 | 0.301 | 35 | 45 | -20 | 15
Passenger Cars | LPG Bifuel ~ Petrol | Mini | Euro 4 | VOC | RANGE 2 | December | 0.323 | -0.24 | 0.301 | 35 | 45 | -20 | 15
Passenger Cars | LPG Bifuel ~ Petrol | Mini | Euro 4 | VOC | RANGE 3 | January | 0.0992 | -0.355 | 8.967 | 5 | 45 | 15 | 50
Passenger Cars | LPG Bifuel ~ Petrol | Mini | Euro 4 | VOC | RANGE 3 | February | 0.0992 | -0.355 | 8.967 | 5 | 45 | 15 | 50
Passenger Cars | LPG Bifuel ~ Petrol | Mini | Euro 4 | VOC | RANGE 3 | March | 0.0992 | -0.355 | 8.967 | 5 | 45 | 15 | 50
Passenger Cars | LPG Bifuel ~ Petrol | Mini | Euro 4 | VOC | RANGE 3 | April | 0.0992 | -0.355 | 8.967 | 5 | 45 | 15 | 50
Passenger Cars | LPG Bifuel ~ Petrol | Mini | Euro 4 | VOC | RANGE 3 | May | 0.0992 | -0.355 | 8.967 | 5 | 45 | 15 | 50
Passenger Cars | LPG Bifuel ~ Petrol | Mini | Euro 4 | VOC | RANGE 3 | June | 0.0992 | -0.355 | 8.967 | 5 | 45 | 15 | 50
Passenger Cars | LPG Bifuel ~ Petrol | Mini | Euro 4 | VOC | RANGE 3 | July | 0.0992 | -0.355 | 8.967 | 5 | 45 | 15 | 50
Passenger Cars | LPG Bifuel ~ Petrol | Mini | Euro 4 | VOC | RANGE 3 | August | 0.0992 | -0.355 | 8.967 | 5 | 45 | 15 | 50
Passenger Cars | LPG Bifuel ~ Petrol | Mini | Euro 4 | VOC | RANGE 3 | September | 0.0992 | -0.355 | 8.967 | 5 | 45 | 15 | 50
Passenger Cars | LPG Bifuel ~ Petrol | Mini | Euro 4 | VOC | RANGE 3 | October | 0.0992 | -0.355 | 8.967 | 5 | 45 | 15 | 50
Passenger Cars | LPG Bifuel ~ Petrol | Mini | Euro 4 | VOC | RANGE 3 | November | 0.0992 | -0.355 | 8.967 | 5 | 45 | 15 | 50
Passenger Cars | LPG Bifuel ~ Petrol | Mini | Euro 4 | VOC | RANGE 3 | December | 0.0992 | -0.355 | 8.967 | 5 | 45 | 15 | 50
Passenger Cars | LPG Bifuel ~ LPG | Mini | Euro 5 | VOC | RANGE 1 | January | 0.157 | -0.207 | 7.009 | 5 | 25 | -20 | 15
Passenger Cars | LPG Bifuel ~ LPG | Mini | Euro 5 | VOC | RANGE 1 | February | 0.157 | -0.207 | 7.009 | 5 | 25 | -20 | 15
Passenger Cars | LPG Bifuel ~ LPG | Mini | Euro 5 | VOC | RANGE 1 | March | 0.157 | -0.207 | 7.009 | 5 | 25 | -20 | 15
Passenger Cars | LPG Bifuel ~ LPG | Mini | Euro 5 | VOC | RANGE 1 | April | 0.157 | -0.207 | 7.009 | 5 | 25 | -20 | 15
Passenger Cars | LPG Bifuel ~ LPG | Mini | Euro 5 | VOC | RANGE 1 | May | 0.157 | -0.207 | 7.009 | 5 | 25 | -20 | 15
Passenger Cars | LPG Bifuel ~ LPG | Mini | Euro 5 | VOC | RANGE 1 | June | 0.157 | -0.207 | 7.009 | 5 | 25 | -20 | 15
Passenger Cars | LPG Bifuel ~ LPG | Mini | Euro 5 | VOC | RANGE 1 | July | 0.157 | -0.207 | 7.009 | 5 | 25 | -20 | 15
Passenger Cars | LPG Bifuel ~ LPG | Mini | Euro 5 | VOC | RANGE 1 | August | 0.157 | -0.207 | 7.009 | 5 | 25 | -20 | 15
Passenger Cars | LPG Bifuel ~ LPG | Mini | Euro 5 | VOC | RANGE 1 | September | 0.157 | -0.207 | 7.009 | 5 | 25 | -20 | 15
Passenger Cars | LPG Bifuel ~ LPG | Mini | Euro 5 | VOC | RANGE 1 | October | 0.157 | -0.207 | 7.009 | 5 | 25 | -20 | 15
Passenger Cars | LPG Bifuel ~ LPG | Mini | Euro 5 | VOC | RANGE 1 | November | 0.157 | -0.207 | 7.009 | 5 | 25 | -20 | 15
Passenger Cars | LPG Bifuel ~ LPG | Mini | Euro 5 | VOC | RANGE 1 | December | 0.157 | -0.207 | 7.009 | 5 | 25 | -20 | 15
Passenger Cars | LPG Bifuel ~ LPG | Mini | Euro 5 | VOC | RANGE 2 | January | 0.282 | -0.338 | 4.098 | 25 | 45 | -20 | 15
Passenger Cars | LPG Bifuel ~ LPG | Mini | Euro 5 | VOC | RANGE 2 | February | 0.282 | -0.338 | 4.098 | 25 | 45 | -20 | 15
Passenger Cars | LPG Bifuel ~ LPG | Mini | Euro 5 | VOC | RANGE 2 | March | 0.282 | -0.338 | 4.098 | 25 | 45 | -20 | 15
Passenger Cars | LPG Bifuel ~ LPG | Mini | Euro 5 | VOC | RANGE 2 | April | 0.282 | -0.338 | 4.098 | 25 | 45 | -20 | 15
Passenger Cars | LPG Bifuel ~ LPG | Mini | Euro 5 | VOC | RANGE 2 | May | 0.282 | -0.338 | 4.098 | 25 | 45 | -20 | 15
Passenger Cars | LPG Bifuel ~ LPG | Mini | Euro 5 | VOC | RANGE 2 | June | 0.282 | -0.338 | 4.098 | 25 | 45 | -20 | 15
Passenger Cars | LPG Bifuel ~ LPG | Mini | Euro 5 | VOC | RANGE 2 | July | 0.282 | -0.338 | 4.098 | 25 | 45 | -20 | 15
Passenger Cars | LPG Bifuel ~ LPG | Mini | Euro 5 | VOC | RANGE 2 | August | 0.282 | -0.338 | 4.098 | 25 | 45 | -20 | 15
Passenger Cars | LPG Bifuel ~ LPG | Mini | Euro 5 | VOC | RANGE 2 | September | 0.282 | -0.338 | 4.098 | 25 | 45 | -20 | 15
Passenger Cars | LPG Bifuel ~ LPG | Mini | Euro 5 | VOC | RANGE 2 | October | 0.282 | -0.338 | 4.098 | 25 | 45 | -20 | 15
Passenger Cars | LPG Bifuel ~ LPG | Mini | Euro 5 | VOC | RANGE 2 | November | 0.282 | -0.338 | 4.098 | 25 | 45 | -20 | 15
Passenger Cars | LPG Bifuel ~ LPG | Mini | Euro 5 | VOC | RANGE 2 | December | 0.282 | -0.338 | 4.098 | 25 | 45 | -20 | 15
Passenger Cars | LPG Bifuel ~ LPG | Mini | Euro 5 | VOC | RANGE 3 | January | 0.0476 | -0.477 | 13.44 | 5 | 45 | 15 | 50
Passenger Cars | LPG Bifuel ~ LPG | Mini | Euro 5 | VOC | RANGE 3 | February | 0.0476 | -0.477 | 13.44 | 5 | 45 | 15 | 50
Passenger Cars | LPG Bifuel ~ LPG | Mini | Euro 5 | VOC | RANGE 3 | March | 0.0476 | -0.477 | 13.44 | 5 | 45 | 15 | 50
Passenger Cars | LPG Bifuel ~ LPG | Mini | Euro 5 | VOC | RANGE 3 | April | 0.0476 | -0.477 | 13.44 | 5 | 45 | 15 | 50
Passenger Cars | LPG Bifuel ~ LPG | Mini | Euro 5 | VOC | RANGE 3 | May | 0.0476 | -0.477 | 13.44 | 5 | 45 | 15 | 50
Passenger Cars | LPG Bifuel ~ LPG | Mini | Euro 5 | VOC | RANGE 3 | June | 0.0476 | -0.477 | 13.44 | 5 | 45 | 15 | 50
Passenger Cars | LPG Bifuel ~ LPG | Mini | Euro 5 | VOC | RANGE 3 | July | 0.0476 | -0.477 | 13.44 | 5 | 45 | 15 | 50
Passenger Cars | LPG Bifuel ~ LPG | Mini | Euro 5 | VOC | RANGE 3 | August | 0.0476 | -0.477 | 13.44 | 5 | 45 | 15 | 50
Passenger Cars | LPG Bifuel ~ LPG | Mini | Euro 5 | VOC | RANGE 3 | September | 0.0476 | -0.477 | 13.44 | 5 | 45 | 15 | 50
Passenger Cars | LPG Bifuel ~ LPG | Mini | Euro 5 | VOC | RANGE 3 | October | 0.0476 | -0.477 | 13.44 | 5 | 45 | 15 | 50
Passenger Cars | LPG Bifuel ~ LPG | Mini | Euro 5 | VOC | RANGE 3 | November | 0.0476 | -0.477 | 13.44 | 5 | 45 | 15 | 50
Passenger Cars | LPG Bifuel ~ LPG | Mini | Euro 5 | VOC | RANGE 3 | December | 0.0476 | -0.477 | 13.44 | 5 | 45 | 15 | 50
Passenger Cars | LPG Bifuel ~ Petrol | Mini | Euro 5 | VOC | RANGE 1 | January | 0.154 | -0.134 | 4.937 | 5 | 35 | -20 | 15
Passenger Cars | LPG Bifuel ~ Petrol | Mini | Euro 5 | VOC | RANGE 1 | February | 0.154 | -0.134 | 4.937 | 5 | 35 | -20 | 15
Passenger Cars | LPG Bifuel ~ Petrol | Mini | Euro 5 | VOC | RANGE 1 | March | 0.154 | -0.134 | 4.937 | 5 | 35 | -20 | 15
Passenger Cars | LPG Bifuel ~ Petrol | Mini | Euro 5 | VOC | RANGE 1 | April | 0.154 | -0.134 | 4.937 | 5 | 35 | -20 | 15
Passenger Cars | LPG Bifuel ~ Petrol | Mini | Euro 5 | VOC | RANGE 1 | May | 0.154 | -0.134 | 4.937 | 5 | 35 | -20 | 15
Passenger Cars | LPG Bifuel ~ Petrol | Mini | Euro 5 | VOC | RANGE 1 | June | 0.154 | -0.134 | 4.937 | 5 | 35 | -20 | 15
Passenger Cars | LPG Bifuel ~ Petrol | Mini | Euro 5 | VOC | RANGE 1 | July | 0.154 | -0.134 | 4.937 | 5 | 35 | -20 | 15
Passenger Cars | LPG Bifuel ~ Petrol | Mini | Euro 5 | VOC | RANGE 1 | August | 0.154 | -0.134 | 4.937 | 5 | 35 | -20 | 15
Passenger Cars | LPG Bifuel ~ Petrol | Mini | Euro 5 | VOC | RANGE 1 | September | 0.154 | -0.134 | 4.937 | 5 | 35 | -20 | 15
Passenger Cars | LPG Bifuel ~ Petrol | Mini | Euro 5 | VOC | RANGE 1 | October | 0.154 | -0.134 | 4.937 | 5 | 35 | -20 | 15
Passenger Cars | LPG Bifuel ~ Petrol | Mini | Euro 5 | VOC | RANGE 1 | November | 0.154 | -0.134 | 4.937 | 5 | 35 | -20 | 15
Passenger Cars | LPG Bifuel ~ Petrol | Mini | Euro 5 | VOC | RANGE 1 | December | 0.154 | -0.134 | 4.937 | 5 | 35 | -20 | 15
Passenger Cars | LPG Bifuel ~ Petrol | Mini | Euro 5 | VOC | RANGE 2 | January | 0.323 | -0.24 | 0.301 | 35 | 45 | -20 | 15
Passenger Cars | LPG Bifuel ~ Petrol | Mini | Euro 5 | VOC | RANGE 2 | February | 0.323 | -0.24 | 0.301 | 35 | 45 | -20 | 15
Passenger Cars | LPG Bifuel ~ Petrol | Mini | Euro 5 | VOC | RANGE 2 | March | 0.323 | -0.24 | 0.301 | 35 | 45 | -20 | 15
Passenger Cars | LPG Bifuel ~ Petrol | Mini | Euro 5 | VOC | RANGE 2 | April | 0.323 | -0.24 | 0.301 | 35 | 45 | -20 | 15
Passenger Cars | LPG Bifuel ~ Petrol | Mini | Euro 5 | VOC | RANGE 2 | May | 0.323 | -0.24 | 0.301 | 35 | 45 | -20 | 15
Passenger Cars | LPG Bifuel ~ Petrol | Mini | Euro 5 | VOC | RANGE 2 | June | 0.323 | -0.24 | 0.301 | 35 | 45 | -20 | 15
Passenger Cars | LPG Bifuel ~ Petrol | Mini | Euro 5 | VOC | RANGE 2 | July | 0.323 | -0.24 | 0.301 | 35 | 45 | -20 | 15
Passenger Cars | LPG Bifuel ~ Petrol | Mini | Euro 5 | VOC | RANGE 2 | August | 0.323 | -0.24 | 0.301 | 35 | 45 | -20 | 15
Passenger Cars | LPG Bifuel ~ Petrol | Mini | Euro 5 | VOC | RANGE 2 | September | 0.323 | -0.24 | 0.301 | 35 | 45 | -20 | 15
Passenger Cars | LPG Bifuel ~ Petrol | Mini | Euro 5 | VOC | RANGE 2 | October | 0.323 | -0.24 | 0.301 | 35 | 45 | -20 | 15
Passenger Cars | LPG Bifuel ~ Petrol | Mini | Euro 5 | VOC | RANGE 2 | November | 0.323 | -0.24 | 0.301 | 35 | 45 | -20 | 15
Passenger Cars | LPG Bifuel ~ Petrol | Mini | Euro 5 | VOC | RANGE 2 | December | 0.323 | -0.24 | 0.301 | 35 | 45 | -20 | 15
Passenger Cars | LPG Bifuel ~ Petrol | Mini | Euro 5 | VOC | RANGE 3 | January | 0.0992 | -0.355 | 8.967 | 5 | 45 | 15 | 50
Passenger Cars | LPG Bifuel ~ Petrol | Mini | Euro 5 | VOC | RANGE 3 | February | 0.0992 | -0.355 | 8.967 | 5 | 45 | 15 | 50
Passenger Cars | LPG Bifuel ~ Petrol | Mini | Euro 5 | VOC | RANGE 3 | March | 0.0992 | -0.355 | 8.967 | 5 | 45 | 15 | 50
Passenger Cars | LPG Bifuel ~ Petrol | Mini | Euro 5 | VOC | RANGE 3 | April | 0.0992 | -0.355 | 8.967 | 5 | 45 | 15 | 50
Passenger Cars | LPG Bifuel ~ Petrol | Mini | Euro 5 | VOC | RANGE 3 | May | 0.0992 | -0.355 | 8.967 | 5 | 45 | 15 | 50
Passenger Cars | LPG Bifuel ~ Petrol | Mini | Euro 5 | VOC | RANGE 3 | June | 0.0992 | -0.355 | 8.967 | 5 | 45 | 15 | 50
Passenger Cars | LPG Bifuel ~ Petrol | Mini | Euro 5 | VOC | RANGE 3 | July | 0.0992 | -0.355 | 8.967 | 5 | 45 | 15 | 50
Passenger Cars | LPG Bifuel ~ Petrol | Mini | Euro 5 | VOC | RANGE 3 | August | 0.0992 | -0.355 | 8.967 | 5 | 45 | 15 | 50
Passenger Cars | LPG Bifuel ~ Petrol | Mini | Euro 5 | VOC | RANGE 3 | September | 0.0992 | -0.355 | 8.967 | 5 | 45 | 15 | 50
Passenger Cars | LPG Bifuel ~ Petrol | Mini | Euro 5 | VOC | RANGE 3 | October | 0.0992 | -0.355 | 8.967 | 5 | 45 | 15 | 50
Passenger Cars | LPG Bifuel ~ Petrol | Mini | Euro 5 | VOC | RANGE 3 | November | 0.0992 | -0.355 | 8.967 | 5 | 45 | 15 | 50
Passenger Cars | LPG Bifuel ~ Petrol | Mini | Euro 5 | VOC | RANGE 3 | December | 0.0992 | -0.355 | 8.967 | 5 | 45 | 15 | 50
Passenger Cars | LPG Bifuel ~ LPG | Mini | Euro 6 a/b/c | VOC | RANGE 1 | January | 0.157 | -0.207 | 7.009 | 5 | 25 | -20 | 15
Passenger Cars | LPG Bifuel ~ LPG | Mini | Euro 6 a/b/c | VOC | RANGE 1 | February | 0.157 | -0.207 | 7.009 | 5 | 25 | -20 | 15
Passenger Cars | LPG Bifuel ~ LPG | Mini | Euro 6 a/b/c | VOC | RANGE 1 | March | 0.157 | -0.207 | 7.009 | 5 | 25 | -20 | 15
Passenger Cars | LPG Bifuel ~ LPG | Mini | Euro 6 a/b/c | VOC | RANGE 1 | April | 0.157 | -0.207 | 7.009 | 5 | 25 | -20 | 15
Passenger Cars | LPG Bifuel ~ LPG | Mini | Euro 6 a/b/c | VOC | RANGE 1 | May | 0.157 | -0.207 | 7.009 | 5 | 25 | -20 | 15
Passenger Cars | LPG Bifuel ~ LPG | Mini | Euro 6 a/b/c | VOC | RANGE 1 | June | 0.157 | -0.207 | 7.009 | 5 | 25 | -20 | 15
Passenger Cars | LPG Bifuel ~ LPG | Mini | Euro 6 a/b/c | VOC | RANGE 1 | July | 0.157 | -0.207 | 7.009 | 5 | 25 | -20 | 15
Passenger Cars | LPG Bifuel ~ LPG | Mini | Euro 6 a/b/c | VOC | RANGE 1 | August | 0.157 | -0.207 | 7.009 | 5 | 25 | -20 | 15
Passenger Cars | LPG Bifuel ~ LPG | Mini | Euro 6 a/b/c | VOC | RANGE 1 | September | 0.157 | -0.207 | 7.009 | 5 | 25 | -20 | 15
Passenger Cars | LPG Bifuel ~ LPG | Mini | Euro 6 a/b/c | VOC | RANGE 1 | October | 0.157 | -0.207 | 7.009 | 5 | 25 | -20 | 15
Passenger Cars | LPG Bifuel ~ LPG | Mini | Euro 6 a/b/c | VOC | RANGE 1 | November | 0.157 | -0.207 | 7.009 | 5 | 25 | -20 | 15
Passenger Cars | LPG Bifuel ~ LPG | Mini | Euro 6 a/b/c | VOC | RANGE 1 | December | 0.157 | -0.207 | 7.009 | 5 | 25 | -20 | 15
Passenger Cars | LPG Bifuel ~ LPG | Mini | Euro 6 a/b/c | VOC | RANGE 2 | January | 0.282 | -0.338 | 4.098 | 25 | 45 | -20 | 15
Passenger Cars | LPG Bifuel ~ LPG | Mini | Euro 6 a/b/c | VOC | RANGE 2 | February | 0.282 | -0.338 | 4.098 | 25 | 45 | -20 | 15
Passenger Cars | LPG Bifuel ~ LPG | Mini | Euro 6 a/b/c | VOC | RANGE 2 | March | 0.282 | -0.338 | 4.098 | 25 | 45 | -20 | 15
Passenger Cars | LPG Bifuel ~ LPG | Mini | Euro 6 a/b/c | VOC | RANGE 2 | April | 0.282 | -0.338 | 4.098 | 25 | 45 | -20 | 15
Passenger Cars | LPG Bifuel ~ LPG | Mini | Euro 6 a/b/c | VOC | RANGE 2 | May | 0.282 | -0.338 | 4.098 | 25 | 45 | -20 | 15
Passenger Cars | LPG Bifuel ~ LPG | Mini | Euro 6 a/b/c | VOC | RANGE 2 | June | 0.282 | -0.338 | 4.098 | 25 | 45 | -20 | 15
Passenger Cars | LPG Bifuel ~ LPG | Mini | Euro 6 a/b/c | VOC | RANGE 2 | July | 0.282 | -0.338 | 4.098 | 25 | 45 | -20 | 15
Passenger Cars | LPG Bifuel ~ LPG | Mini | Euro 6 a/b/c | VOC | RANGE 2 | August | 0.282 | -0.338 | 4.098 | 25 | 45 | -20 | 15
Passenger Cars | LPG Bifuel ~ LPG | Mini | Euro 6 a/b/c | VOC | RANGE 2 | September | 0.282 | -0.338 | 4.098 | 25 | 45 | -20 | 15
Passenger Cars | LPG Bifuel ~ LPG | Mini | Euro 6 a/b/c | VOC | RANGE 2 | October | 0.282 | -0.338 | 4.098 | 25 | 45 | -20 | 15
Passenger Cars | LPG Bifuel ~ LPG | Mini | Euro 6 a/b/c | VOC | RANGE 2 | November | 0.282 | -0.338 | 4.098 | 25 | 45 | -20 | 15
Passenger Cars | LPG Bifuel ~ LPG | Mini | Euro 6 a/b/c | VOC | RANGE 2 | December | 0.282 | -0.338 | 4.098 | 25 | 45 | -20 | 15
Passenger Cars | LPG Bifuel ~ LPG | Mini | Euro 6 a/b/c | VOC | RANGE 3 | January | 0.0476 | -0.477 | 13.44 | 5 | 45 | 15 | 50
Passenger Cars | LPG Bifuel ~ LPG | Mini | Euro 6 a/b/c | VOC | RANGE 3 | February | 0.0476 | -0.477 | 13.44 | 5 | 45 | 15 | 50
Passenger Cars | LPG Bifuel ~ LPG | Mini | Euro 6 a/b/c | VOC | RANGE 3 | March | 0.0476 | -0.477 | 13.44 | 5 | 45 | 15 | 50
Passenger Cars | LPG Bifuel ~ LPG | Mini | Euro 6 a/b/c | VOC | RANGE 3 | April | 0.0476 | -0.477 | 13.44 | 5 | 45 | 15 | 50
Passenger Cars | LPG Bifuel ~ LPG | Mini | Euro 6 a/b/c | VOC | RANGE 3 | May | 0.0476 | -0.477 | 13.44 | 5 | 45 | 15 | 50
Passenger Cars | LPG Bifuel ~ LPG | Mini | Euro 6 a/b/c | VOC | RANGE 3 | June | 0.0476 | -0.477 | 13.44 | 5 | 45 | 15 | 50
Passenger Cars | LPG Bifuel ~ LPG | Mini | Euro 6 a/b/c | VOC | RANGE 3 | July | 0.0476 | -0.477 | 13.44 | 5 | 45 | 15 | 50
Passenger Cars | LPG Bifuel ~ LPG | Mini | Euro 6 a/b/c | VOC | RANGE 3 | August | 0.0476 | -0.477 | 13.44 | 5 | 45 | 15 | 50
Passenger Cars | LPG Bifuel ~ LPG | Mini | Euro 6 a/b/c | VOC | RANGE 3 | September | 0.0476 | -0.477 | 13.44 | 5 | 45 | 15 | 50
Passenger Cars | LPG Bifuel ~ LPG | Mini | Euro 6 a/b/c | VOC | RANGE 3 | October | 0.0476 | -0.477 | 13.44 | 5 | 45 | 15 | 50
Passenger Cars | LPG Bifuel ~ LPG | Mini | Euro 6 a/b/c | VOC | RANGE 3 | November | 0.0476 | -0.477 | 13.44 | 5 | 45 | 15 | 50
Passenger Cars | LPG Bifuel ~ LPG | Mini | Euro 6 a/b/c | VOC | RANGE 3 | December | 0.0476 | -0.477 | 13.44 | 5 | 45 | 15 | 50
Passenger Cars | LPG Bifuel ~ Petrol | Mini | Euro 6 a/b/c | VOC | RANGE 1 | January | 0.16635 | 0 | 43.8589 | 5 | 45 | 0 | 50
Passenger Cars | LPG Bifuel ~ Petrol | Mini | Euro 6 a/b/c | VOC | RANGE 1 | February | 0.16635 | 0 | 43.8589 | 5 | 45 | 0 | 50
Passenger Cars | LPG Bifuel ~ Petrol | Mini | Euro 6 a/b/c | VOC | RANGE 1 | March | 0.16635 | 0 | 43.8589 | 5 | 45 | 0 | 50
Passenger Cars | LPG Bifuel ~ Petrol | Mini | Euro 6 a/b/c | VOC | RANGE 1 | April | 0.16635 | 0 | 43.8589 | 5 | 45 | 0 | 50
Passenger Cars | LPG Bifuel ~ Petrol | Mini | Euro 6 a/b/c | VOC | RANGE 1 | May | 0.16635 | 0 | 43.8589 | 5 | 45 | 0 | 50
Passenger Cars | LPG Bifuel ~ Petrol | Mini | Euro 6 a/b/c | VOC | RANGE 1 | June | 0.16635 | 0 | 43.8589 | 5 | 45 | 0 | 50
Passenger Cars | LPG Bifuel ~ Petrol | Mini | Euro 6 a/b/c | VOC | RANGE 1 | July | 0.16635 | 0 | 43.8589 | 5 | 45 | 0 | 50
Passenger Cars | LPG Bifuel ~ Petrol | Mini | Euro 6 a/b/c | VOC | RANGE 1 | August | 0.16635 | 0 | 43.8589 | 5 | 45 | 0 | 50
Passenger Cars | LPG Bifuel ~ Petrol | Mini | Euro 6 a/b/c | VOC | RANGE 1 | September | 0.16635 | 0 | 43.8589 | 5 | 45 | 0 | 50
Passenger Cars | LPG Bifuel ~ Petrol | Mini | Euro 6 a/b/c | VOC | RANGE 1 | October | 0.16635 | 0 | 43.8589 | 5 | 45 | 0 | 50
Passenger Cars | LPG Bifuel ~ Petrol | Mini | Euro 6 a/b/c | VOC | RANGE 1 | November | 0.16635 | 0 | 43.8589 | 5 | 45 | 0 | 50
Passenger Cars | LPG Bifuel ~ Petrol | Mini | Euro 6 a/b/c | VOC | RANGE 1 | December | 0.16635 | 0 | 43.8589 | 5 | 45 | 0 | 50
Passenger Cars | LPG Bifuel ~ Petrol | Mini | Euro 6 a/b/c | VOC | RANGE 2 | January | 0.31698 | -3.6125 | 38.1152 | 5 | 45 | -30 | 0
Passenger Cars | LPG Bifuel ~ Petrol | Mini | Euro 6 a/b/c | VOC | RANGE 2 | February | 0.31698 | -3.6125 | 38.1152 | 5 | 45 | -30 | 0
Passenger Cars | LPG Bifuel ~ Petrol | Mini | Euro 6 a/b/c | VOC | RANGE 2 | March | 0.31698 | -3.6125 | 38.1152 | 5 | 45 | -30 | 0
Passenger Cars | LPG Bifuel ~ Petrol | Mini | Euro 6 a/b/c | VOC | RANGE 2 | April | 0.31698 | -3.6125 | 38.1152 | 5 | 45 | -30 | 0
Passenger Cars | LPG Bifuel ~ Petrol | Mini | Euro 6 a/b/c | VOC | RANGE 2 | May | 0.31698 | -3.6125 | 38.1152 | 5 | 45 | -30 | 0
Passenger Cars | LPG Bifuel ~ Petrol | Mini | Euro 6 a/b/c | VOC | RANGE 2 | June | 0.31698 | -3.6125 | 38.1152 | 5 | 45 | -30 | 0
Passenger Cars | LPG Bifuel ~ Petrol | Mini | Euro 6 a/b/c | VOC | RANGE 2 | July | 0.31698 | -3.6125 | 38.1152 | 5 | 45 | -30 | 0
Passenger Cars | LPG Bifuel ~ Petrol | Mini | Euro 6 a/b/c | VOC | RANGE 2 | August | 0.31698 | -3.6125 | 38.1152 | 5 | 45 | -30 | 0
Passenger Cars | LPG Bifuel ~ Petrol | Mini | Euro 6 a/b/c | VOC | RANGE 2 | September | 0.31698 | -3.6125 | 38.1152 | 5 | 45 | -30 | 0
Passenger Cars | LPG Bifuel ~ Petrol | Mini | Euro 6 a/b/c | VOC | RANGE 2 | October | 0.31698 | -3.6125 | 38.1152 | 5 | 45 | -30 | 0
Passenger Cars | LPG Bifuel ~ Petrol | Mini | Euro 6 a/b/c | VOC | RANGE 2 | November | 0.31698 | -3.6125 | 38.1152 | 5 | 45 | -30 | 0
Passenger Cars | LPG Bifuel ~ Petrol | Mini | Euro 6 a/b/c | VOC | RANGE 2 | December | 0.31698 | -3.6125 | 38.1152 | 5 | 45 | -30 | 0
Passenger Cars | LPG Bifuel ~ LPG | Mini | Euro 6 d-temp | VOC | RANGE 1 | January | 0.157 | -0.207 | 7.009 | 5 | 25 | -20 | 15
Passenger Cars | LPG Bifuel ~ LPG | Mini | Euro 6 d-temp | VOC | RANGE 1 | February | 0.157 | -0.207 | 7.009 | 5 | 25 | -20 | 15
Passenger Cars | LPG Bifuel ~ LPG | Mini | Euro 6 d-temp | VOC | RANGE 1 | March | 0.157 | -0.207 | 7.009 | 5 | 25 | -20 | 15
Passenger Cars | LPG Bifuel ~ LPG | Mini | Euro 6 d-temp | VOC | RANGE 1 | April | 0.157 | -0.207 | 7.009 | 5 | 25 | -20 | 15
Passenger Cars | LPG Bifuel ~ LPG | Mini | Euro 6 d-temp | VOC | RANGE 1 | May | 0.157 | -0.207 | 7.009 | 5 | 25 | -20 | 15
Passenger Cars | LPG Bifuel ~ LPG | Mini | Euro 6 d-temp | VOC | RANGE 1 | June | 0.157 | -0.207 | 7.009 | 5 | 25 | -20 | 15
Passenger Cars | LPG Bifuel ~ LPG | Mini | Euro 6 d-temp | VOC | RANGE 1 | July | 0.157 | -0.207 | 7.009 | 5 | 25 | -20 | 15
Passenger Cars | LPG Bifuel ~ LPG | Mini | Euro 6 d-temp | VOC | RANGE 1 | August | 0.157 | -0.207 | 7.009 | 5 | 25 | -20 | 15
Passenger Cars | LPG Bifuel ~ LPG | Mini | Euro 6 d-temp | VOC | RANGE 1 | September | 0.157 | -0.207 | 7.009 | 5 | 25 | -20 | 15
Passenger Cars | LPG Bifuel ~ LPG | Mini | Euro 6 d-temp | VOC | RANGE 1 | October | 0.157 | -0.207 | 7.009 | 5 | 25 | -20 | 15
Passenger Cars | LPG Bifuel ~ LPG | Mini | Euro 6 d-temp | VOC | RANGE 1 | November | 0.157 | -0.207 | 7.009 | 5 | 25 | -20 | 15
Passenger Cars | LPG Bifuel ~ LPG | Mini | Euro 6 d-temp | VOC | RANGE 1 | December | 0.157 | -0.207 | 7.009 | 5 | 25 | -20 | 15
Passenger Cars | LPG Bifuel ~ LPG | Mini | Euro 6 d-temp | VOC | RANGE 2 | January | 0.282 | -0.338 | 4.098 | 25 | 45 | -20 | 15
Passenger Cars | LPG Bifuel ~ LPG | Mini | Euro 6 d-temp | VOC | RANGE 2 | February | 0.282 | -0.338 | 4.098 | 25 | 45 | -20 | 15
Passenger Cars | LPG Bifuel ~ LPG | Mini | Euro 6 d-temp | VOC | RANGE 2 | March | 0.282 | -0.338 | 4.098 | 25 | 45 | -20 | 15
Passenger Cars | LPG Bifuel ~ LPG | Mini | Euro 6 d-temp | VOC | RANGE 2 | April | 0.282 | -0.338 | 4.098 | 25 | 45 | -20 | 15
Passenger Cars | LPG Bifuel ~ LPG | Mini | Euro 6 d-temp | VOC | RANGE 2 | May | 0.282 | -0.338 | 4.098 | 25 | 45 | -20 | 15
Passenger Cars | LPG Bifuel ~ LPG | Mini | Euro 6 d-temp | VOC | RANGE 2 | June | 0.282 | -0.338 | 4.098 | 25 | 45 | -20 | 15
Passenger Cars | LPG Bifuel ~ LPG | Mini | Euro 6 d-temp | VOC | RANGE 2 | July | 0.282 | -0.338 | 4.098 | 25 | 45 | -20 | 15
Passenger Cars | LPG Bifuel ~ LPG | Mini | Euro 6 d-temp | VOC | RANGE 2 | August | 0.282 | -0.338 | 4.098 | 25 | 45 | -20 | 15
Passenger Cars | LPG Bifuel ~ LPG | Mini | Euro 6 d-temp | VOC | RANGE 2 | September | 0.282 | -0.338 | 4.098 | 25 | 45 | -20 | 15
Passenger Cars | LPG Bifuel ~ LPG | Mini | Euro 6 d-temp | VOC | RANGE 2 | October | 0.282 | -0.338 | 4.098 | 25 | 45 | -20 | 15
Passenger Cars | LPG Bifuel ~ LPG | Mini | Euro 6 d-temp | VOC | RANGE 2 | November | 0.282 | -0.338 | 4.098 | 25 | 45 | -20 | 15
Passenger Cars | LPG Bifuel ~ LPG | Mini | Euro 6 d-temp | VOC | RANGE 2 | December | 0.282 | -0.338 | 4.098 | 25 | 45 | -20 | 15
Passenger Cars | LPG Bifuel ~ LPG | Mini | Euro 6 d-temp | VOC | RANGE 3 | January | 0.0476 | -0.477 | 13.44 | 5 | 45 | 15 | 50
Passenger Cars | LPG Bifuel ~ LPG | Mini | Euro 6 d-temp | VOC | RANGE 3 | February | 0.0476 | -0.477 | 13.44 | 5 | 45 | 15 | 50
Passenger Cars | LPG Bifuel ~ LPG | Mini | Euro 6 d-temp | VOC | RANGE 3 | March | 0.0476 | -0.477 | 13.44 | 5 | 45 | 15 | 50
Passenger Cars | LPG Bifuel ~ LPG | Mini | Euro 6 d-temp | VOC | RANGE 3 | April | 0.0476 | -0.477 | 13.44 | 5 | 45 | 15 | 50
Passenger Cars | LPG Bifuel ~ LPG | Mini | Euro 6 d-temp | VOC | RANGE 3 | May | 0.0476 | -0.477 | 13.44 | 5 | 45 | 15 | 50
Passenger Cars | LPG Bifuel ~ LPG | Mini | Euro 6 d-temp | VOC | RANGE 3 | June | 0.0476 | -0.477 | 13.44 | 5 | 45 | 15 | 50
Passenger Cars | LPG Bifuel ~ LPG | Mini | Euro 6 d-temp | VOC | RANGE 3 | July | 0.0476 | -0.477 | 13.44 | 5 | 45 | 15 | 50
Passenger Cars | LPG Bifuel ~ LPG | Mini | Euro 6 d-temp | VOC | RANGE 3 | August | 0.0476 | -0.477 | 13.44 | 5 | 45 | 15 | 50
Passenger Cars | LPG Bifuel ~ LPG | Mini | Euro 6 d-temp | VOC | RANGE 3 | September | 0.0476 | -0.477 | 13.44 | 5 | 45 | 15 | 50
Passenger Cars | LPG Bifuel ~ LPG | Mini | Euro 6 d-temp | VOC | RANGE 3 | October | 0.0476 | -0.477 | 13.44 | 5 | 45 | 15 | 50
Passenger Cars | LPG Bifuel ~ LPG | Mini | Euro 6 d-temp | VOC | RANGE 3 | November | 0.0476 | -0.477 | 13.44 | 5 | 45 | 15 | 50
Passenger Cars | LPG Bifuel ~ LPG | Mini | Euro 6 d-temp | VOC | RANGE 3 | December | 0.0476 | -0.477 | 13.44 | 5 | 45 | 15 | 50
Passenger Cars | LPG Bifuel ~ Petrol | Mini | Euro 6 d-temp | VOC | RANGE 1 | January | 0.16635 | 0 | 43.8589 | 5 | 45 | 0 | 50
Passenger Cars | LPG Bifuel ~ Petrol | Mini | Euro 6 d-temp | VOC | RANGE 1 | February | 0.16635 | 0 | 43.8589 | 5 | 45 | 0 | 50
Passenger Cars | LPG Bifuel ~ Petrol | Mini | Euro 6 d-temp | VOC | RANGE 1 | March | 0.16635 | 0 | 43.8589 | 5 | 45 | 0 | 50
Passenger Cars | LPG Bifuel ~ Petrol | Mini | Euro 6 d-temp | VOC | RANGE 1 | April | 0.16635 | 0 | 43.8589 | 5 | 45 | 0 | 50
Passenger Cars | LPG Bifuel ~ Petrol | Mini | Euro 6 d-temp | VOC | RANGE 1 | May | 0.16635 | 0 | 43.8589 | 5 | 45 | 0 | 50
Passenger Cars | LPG Bifuel ~ Petrol | Mini | Euro 6 d-temp | VOC | RANGE 1 | June | 0.16635 | 0 | 43.8589 | 5 | 45 | 0 | 50
Passenger Cars | LPG Bifuel ~ Petrol | Mini | Euro 6 d-temp | VOC | RANGE 1 | July | 0.16635 | 0 | 43.8589 | 5 | 45 | 0 | 50
Passenger Cars | LPG Bifuel ~ Petrol | Mini | Euro 6 d-temp | VOC | RANGE 1 | August | 0.16635 | 0 | 43.8589 | 5 | 45 | 0 | 50
Passenger Cars | LPG Bifuel ~ Petrol | Mini | Euro 6 d-temp | VOC | RANGE 1 | September | 0.16635 | 0 | 43.8589 | 5 | 45 | 0 | 50
Passenger Cars | LPG Bifuel ~ Petrol | Mini | Euro 6 d-temp | VOC | RANGE 1 | October | 0.16635 | 0 | 43.8589 | 5 | 45 | 0 | 50
Passenger Cars | LPG Bifuel ~ Petrol | Mini | Euro 6 d-temp | VOC | RANGE 1 | November | 0.16635 | 0 | 43.8589 | 5 | 45 | 0 | 50
Passenger Cars | LPG Bifuel ~ Petrol | Mini | Euro 6 d-temp | VOC | RANGE 1 | December | 0.16635 | 0 | 43.8589 | 5 | 45 | 0 | 50
Passenger Cars | LPG Bifuel ~ Petrol | Mini | Euro 6 d-temp | VOC | RANGE 2 | January | 0.31698 | -3.6125 | 38.1152 | 5 | 45 | -30 | 0
Passenger Cars | LPG Bifuel ~ Petrol | Mini | Euro 6 d-temp | VOC | RANGE 2 | February | 0.31698 | -3.6125 | 38.1152 | 5 | 45 | -30 | 0
Passenger Cars | LPG Bifuel ~ Petrol | Mini | Euro 6 d-temp | VOC | RANGE 2 | March | 0.31698 | -3.6125 | 38.1152 | 5 | 45 | -30 | 0
Passenger Cars | LPG Bifuel ~ Petrol | Mini | Euro 6 d-temp | VOC | RANGE 2 | April | 0.31698 | -3.6125 | 38.1152 | 5 | 45 | -30 | 0
Passenger Cars | LPG Bifuel ~ Petrol | Mini | Euro 6 d-temp | VOC | RANGE 2 | May | 0.31698 | -3.6125 | 38.1152 | 5 | 45 | -30 | 0
Passenger Cars | LPG Bifuel ~ Petrol | Mini | Euro 6 d-temp | VOC | RANGE 2 | June | 0.31698 | -3.6125 | 38.1152 | 5 | 45 | -30 | 0
Passenger Cars | LPG Bifuel ~ Petrol | Mini | Euro 6 d-temp | VOC | RANGE 2 | July | 0.31698 | -3.6125 | 38.1152 | 5 | 45 | -30 | 0
Passenger Cars | LPG Bifuel ~ Petrol | Mini | Euro 6 d-temp | VOC | RANGE 2 | August | 0.31698 | -3.6125 | 38.1152 | 5 | 45 | -30 | 0
Passenger Cars | LPG Bifuel ~ Petrol | Mini | Euro 6 d-temp | VOC | RANGE 2 | September | 0.31698 | -3.6125 | 38.1152 | 5 | 45 | -30 | 0
Passenger Cars | LPG Bifuel ~ Petrol | Mini | Euro 6 d-temp | VOC | RANGE 2 | October | 0.31698 | -3.6125 | 38.1152 | 5 | 45 | -30 | 0
Passenger Cars | LPG Bifuel ~ Petrol | Mini | Euro 6 d-temp | VOC | RANGE 2 | November | 0.31698 | -3.6125 | 38.1152 | 5 | 45 | -30 | 0
Passenger Cars | LPG Bifuel ~ Petrol | Mini | Euro 6 d-temp | VOC | RANGE 2 | December | 0.31698 | -3.6125 | 38.1152 | 5 | 45 | -30 | 0
Passenger Cars | LPG Bifuel ~ LPG | Mini | Euro 6 d/e | VOC | RANGE 1 | January | 0.157 | -0.207 | 7.009 | 5 | 25 | -20 | 15
Passenger Cars | LPG Bifuel ~ LPG | Mini | Euro 6 d/e | VOC | RANGE 1 | February | 0.157 | -0.207 | 7.009 | 5 | 25 | -20 | 15
Passenger Cars | LPG Bifuel ~ LPG | Mini | Euro 6 d/e | VOC | RANGE 1 | March | 0.157 | -0.207 | 7.009 | 5 | 25 | -20 | 15
Passenger Cars | LPG Bifuel ~ LPG | Mini | Euro 6 d/e | VOC | RANGE 1 | April | 0.157 | -0.207 | 7.009 | 5 | 25 | -20 | 15
Passenger Cars | LPG Bifuel ~ LPG | Mini | Euro 6 d/e | VOC | RANGE 1 | May | 0.157 | -0.207 | 7.009 | 5 | 25 | -20 | 15
Passenger Cars | LPG Bifuel ~ LPG | Mini | Euro 6 d/e | VOC | RANGE 1 | June | 0.157 | -0.207 | 7.009 | 5 | 25 | -20 | 15
Passenger Cars | LPG Bifuel ~ LPG | Mini | Euro 6 d/e | VOC | RANGE 1 | July | 0.157 | -0.207 | 7.009 | 5 | 25 | -20 | 15
Passenger Cars | LPG Bifuel ~ LPG | Mini | Euro 6 d/e | VOC | RANGE 1 | August | 0.157 | -0.207 | 7.009 | 5 | 25 | -20 | 15
Passenger Cars | LPG Bifuel ~ LPG | Mini | Euro 6 d/e | VOC | RANGE 1 | September | 0.157 | -0.207 | 7.009 | 5 | 25 | -20 | 15
Passenger Cars | LPG Bifuel ~ LPG | Mini | Euro 6 d/e | VOC | RANGE 1 | October | 0.157 | -0.207 | 7.009 | 5 | 25 | -20 | 15
Passenger Cars | LPG Bifuel ~ LPG | Mini | Euro 6 d/e | VOC | RANGE 1 | November | 0.157 | -0.207 | 7.009 | 5 | 25 | -20 | 15
Passenger Cars | LPG Bifuel ~ LPG | Mini | Euro 6 d/e | VOC | RANGE 1 | December | 0.157 | -0.207 | 7.009 | 5 | 25 | -20 | 15
Passenger Cars | LPG Bifuel ~ LPG | Mini | Euro 6 d/e | VOC | RANGE 2 | January | 0.282 | -0.338 | 4.098 | 25 | 45 | -20 | 15
Passenger Cars | LPG Bifuel ~ LPG | Mini | Euro 6 d/e | VOC | RANGE 2 | February | 0.282 | -0.338 | 4.098 | 25 | 45 | -20 | 15
Passenger Cars | LPG Bifuel ~ LPG | Mini | Euro 6 d/e | VOC | RANGE 2 | March | 0.282 | -0.338 | 4.098 | 25 | 45 | -20 | 15
Passenger Cars | LPG Bifuel ~ LPG | Mini | Euro 6 d/e | VOC | RANGE 2 | April | 0.282 | -0.338 | 4.098 | 25 | 45 | -20 | 15
Passenger Cars | LPG Bifuel ~ LPG | Mini | Euro 6 d/e | VOC | RANGE 2 | May | 0.282 | -0.338 | 4.098 | 25 | 45 | -20 | 15
Passenger Cars | LPG Bifuel ~ LPG | Mini | Euro 6 d/e | VOC | RANGE 2 | June | 0.282 | -0.338 | 4.098 | 25 | 45 | -20 | 15
Passenger Cars | LPG Bifuel ~ LPG | Mini | Euro 6 d/e | VOC | RANGE 2 | July | 0.282 | -0.338 | 4.098 | 25 | 45 | -20 | 15
Passenger Cars | LPG Bifuel ~ LPG | Mini | Euro 6 d/e | VOC | RANGE 2 | August | 0.282 | -0.338 | 4.098 | 25 | 45 | -20 | 15
Passenger Cars | LPG Bifuel ~ LPG | Mini | Euro 6 d/e | VOC | RANGE 2 | September | 0.282 | -0.338 | 4.098 | 25 | 45 | -20 | 15
Passenger Cars | LPG Bifuel ~ LPG | Mini | Euro 6 d/e | VOC | RANGE 2 | October | 0.282 | -0.338 | 4.098 | 25 | 45 | -20 | 15
Passenger Cars | LPG Bifuel ~ LPG | Mini | Euro 6 d/e | VOC | RANGE 2 | November | 0.282 | -0.338 | 4.098 | 25 | 45 | -20 | 15
Passenger Cars | LPG Bifuel ~ LPG | Mini | Euro 6 d/e | VOC | RANGE 2 | December | 0.282 | -0.338 | 4.098 | 25 | 45 | -20 | 15
Passenger Cars | LPG Bifuel ~ LPG | Mini | Euro 6 d/e | VOC | RANGE 3 | January | 0.0476 | -0.477 | 13.44 | 5 | 45 | 15 | 50
Passenger Cars | LPG Bifuel ~ LPG | Mini | Euro 6 d/e | VOC | RANGE 3 | February | 0.0476 | -0.477 | 13.44 | 5 | 45 | 15 | 50
Passenger Cars | LPG Bifuel ~ LPG | Mini | Euro 6 d/e | VOC | RANGE 3 | March | 0.0476 | -0.477 | 13.44 | 5 | 45 | 15 | 50
Passenger Cars | LPG Bifuel ~ LPG | Mini | Euro 6 d/e | VOC | RANGE 3 | April | 0.0476 | -0.477 | 13.44 | 5 | 45 | 15 | 50
Passenger Cars | LPG Bifuel ~ LPG | Mini | Euro 6 d/e | VOC | RANGE 3 | May | 0.0476 | -0.477 | 13.44 | 5 | 45 | 15 | 50
Passenger Cars | LPG Bifuel ~ LPG | Mini | Euro 6 d/e | VOC | RANGE 3 | June | 0.0476 | -0.477 | 13.44 | 5 | 45 | 15 | 50
Passenger Cars | LPG Bifuel ~ LPG | Mini | Euro 6 d/e | VOC | RANGE 3 | July | 0.0476 | -0.477 | 13.44 | 5 | 45 | 15 | 50
Passenger Cars | LPG Bifuel ~ LPG | Mini | Euro 6 d/e | VOC | RANGE 3 | August | 0.0476 | -0.477 | 13.44 | 5 | 45 | 15 | 50
Passenger Cars | LPG Bifuel ~ LPG | Mini | Euro 6 d/e | VOC | RANGE 3 | September | 0.0476 | -0.477 | 13.44 | 5 | 45 | 15 | 50
Passenger Cars | LPG Bifuel ~ LPG | Mini | Euro 6 d/e | VOC | RANGE 3 | October | 0.0476 | -0.477 | 13.44 | 5 | 45 | 15 | 50
Passenger Cars | LPG Bifuel ~ LPG | Mini | Euro 6 d/e | VOC | RANGE 3 | November | 0.0476 | -0.477 | 13.44 | 5 | 45 | 15 | 50
Passenger Cars | LPG Bifuel ~ LPG | Mini | Euro 6 d/e | VOC | RANGE 3 | December | 0.0476 | -0.477 | 13.44 | 5 | 45 | 15 | 50
Passenger Cars | LPG Bifuel ~ Petrol | Mini | Euro 6 d/e | VOC | RANGE 1 | January | 0.16635 | 0 | 43.8589 | 5 | 45 | 0 | 50
Passenger Cars | LPG Bifuel ~ Petrol | Mini | Euro 6 d/e | VOC | RANGE 1 | February | 0.16635 | 0 | 43.8589 | 5 | 45 | 0 | 50
Passenger Cars | LPG Bifuel ~ Petrol | Mini | Euro 6 d/e | VOC | RANGE 1 | March | 0.16635 | 0 | 43.8589 | 5 | 45 | 0 | 50
Passenger Cars | LPG Bifuel ~ Petrol | Mini | Euro 6 d/e | VOC | RANGE 1 | April | 0.16635 | 0 | 43.8589 | 5 | 45 | 0 | 50
Passenger Cars | LPG Bifuel ~ Petrol | Mini | Euro 6 d/e | VOC | RANGE 1 | May | 0.16635 | 0 | 43.8589 | 5 | 45 | 0 | 50
Passenger Cars | LPG Bifuel ~ Petrol | Mini | Euro 6 d/e | VOC | RANGE 1 | June | 0.16635 | 0 | 43.8589 | 5 | 45 | 0 | 50
Passenger Cars | LPG Bifuel ~ Petrol | Mini | Euro 6 d/e | VOC | RANGE 1 | July | 0.16635 | 0 | 43.8589 | 5 | 45 | 0 | 50
Passenger Cars | LPG Bifuel ~ Petrol | Mini | Euro 6 d/e | VOC | RANGE 1 | August | 0.16635 | 0 | 43.8589 | 5 | 45 | 0 | 50
Passenger Cars | LPG Bifuel ~ Petrol | Mini | Euro 6 d/e | VOC | RANGE 1 | September | 0.16635 | 0 | 43.8589 | 5 | 45 | 0 | 50
Passenger Cars | LPG Bifuel ~ Petrol | Mini | Euro 6 d/e | VOC | RANGE 1 | October | 0.16635 | 0 | 43.8589 | 5 | 45 | 0 | 50
Passenger Cars | LPG Bifuel ~ Petrol | Mini | Euro 6 d/e | VOC | RANGE 1 | November | 0.16635 | 0 | 43.8589 | 5 | 45 | 0 | 50
Passenger Cars | LPG Bifuel ~ Petrol | Mini | Euro 6 d/e | VOC | RANGE 1 | December | 0.16635 | 0 | 43.8589 | 5 | 45 | 0 | 50
Passenger Cars | LPG Bifuel ~ Petrol | Mini | Euro 6 d/e | VOC | RANGE 2 | January | 0.31698 | -3.6125 | 38.1152 | 5 | 45 | -30 | 0
Passenger Cars | LPG Bifuel ~ Petrol | Mini | Euro 6 d/e | VOC | RANGE 2 | February | 0.31698 | -3.6125 | 38.1152 | 5 | 45 | -30 | 0
Passenger Cars | LPG Bifuel ~ Petrol | Mini | Euro 6 d/e | VOC | RANGE 2 | March | 0.31698 | -3.6125 | 38.1152 | 5 | 45 | -30 | 0
Passenger Cars | LPG Bifuel ~ Petrol | Mini | Euro 6 d/e | VOC | RANGE 2 | April | 0.31698 | -3.6125 | 38.1152 | 5 | 45 | -30 | 0
Passenger Cars | LPG Bifuel ~ Petrol | Mini | Euro 6 d/e | VOC | RANGE 2 | May | 0.31698 | -3.6125 | 38.1152 | 5 | 45 | -30 | 0
Passenger Cars | LPG Bifuel ~ Petrol | Mini | Euro 6 d/e | VOC | RANGE 2 | June | 0.31698 | -3.6125 | 38.1152 | 5 | 45 | -30 | 0
Passenger Cars | LPG Bifuel ~ Petrol | Mini | Euro 6 d/e | VOC | RANGE 2 | July | 0.31698 | -3.6125 | 38.1152 | 5 | 45 | -30 | 0
Passenger Cars | LPG Bifuel ~ Petrol | Mini | Euro 6 d/e | VOC | RANGE 2 | August | 0.31698 | -3.6125 | 38.1152 | 5 | 45 | -30 | 0
Passenger Cars | LPG Bifuel ~ Petrol | Mini | Euro 6 d/e | VOC | RANGE 2 | September | 0.31698 | -3.6125 | 38.1152 | 5 | 45 | -30 | 0
Passenger Cars | LPG Bifuel ~ Petrol | Mini | Euro 6 d/e | VOC | RANGE 2 | October | 0.31698 | -3.6125 | 38.1152 | 5 | 45 | -30 | 0
Passenger Cars | LPG Bifuel ~ Petrol | Mini | Euro 6 d/e | VOC | RANGE 2 | November | 0.31698 | -3.6125 | 38.1152 | 5 | 45 | -30 | 0
Passenger Cars | LPG Bifuel ~ Petrol | Mini | Euro 6 d/e | VOC | RANGE 2 | December | 0.31698 | -3.6125 | 38.1152 | 5 | 45 | -30 | 0
Passenger Cars | LPG Bifuel ~ LPG | Mini | Euro 7 | VOC | RANGE 1 | January | 0.157 | -0.207 | 7.009 | 5 | 25 | -20 | 15
Passenger Cars | LPG Bifuel ~ LPG | Mini | Euro 7 | VOC | RANGE 1 | February | 0.157 | -0.207 | 7.009 | 5 | 25 | -20 | 15
Passenger Cars | LPG Bifuel ~ LPG | Mini | Euro 7 | VOC | RANGE 1 | March | 0.157 | -0.207 | 7.009 | 5 | 25 | -20 | 15
Passenger Cars | LPG Bifuel ~ LPG | Mini | Euro 7 | VOC | RANGE 1 | April | 0.157 | -0.207 | 7.009 | 5 | 25 | -20 | 15
Passenger Cars | LPG Bifuel ~ LPG | Mini | Euro 7 | VOC | RANGE 1 | May | 0.157 | -0.207 | 7.009 | 5 | 25 | -20 | 15
Passenger Cars | LPG Bifuel ~ LPG | Mini | Euro 7 | VOC | RANGE 1 | June | 0.157 | -0.207 | 7.009 | 5 | 25 | -20 | 15
Passenger Cars | LPG Bifuel ~ LPG | Mini | Euro 7 | VOC | RANGE 1 | July | 0.157 | -0.207 | 7.009 | 5 | 25 | -20 | 15
Passenger Cars | LPG Bifuel ~ LPG | Mini | Euro 7 | VOC | RANGE 1 | August | 0.157 | -0.207 | 7.009 | 5 | 25 | -20 | 15
Passenger Cars | LPG Bifuel ~ LPG | Mini | Euro 7 | VOC | RANGE 1 | September | 0.157 | -0.207 | 7.009 | 5 | 25 | -20 | 15
Passenger Cars | LPG Bifuel ~ LPG | Mini | Euro 7 | VOC | RANGE 1 | October | 0.157 | -0.207 | 7.009 | 5 | 25 | -20 | 15
Passenger Cars | LPG Bifuel ~ LPG | Mini | Euro 7 | VOC | RANGE 1 | November | 0.157 | -0.207 | 7.009 | 5 | 25 | -20 | 15
Passenger Cars | LPG Bifuel ~ LPG | Mini | Euro 7 | VOC | RANGE 1 | December | 0.157 | -0.207 | 7.009 | 5 | 25 | -20 | 15
Passenger Cars | LPG Bifuel ~ LPG | Mini | Euro 7 | VOC | RANGE 2 | January | 0.282 | -0.338 | 4.098 | 25 | 45 | -20 | 15
Passenger Cars | LPG Bifuel ~ LPG | Mini | Euro 7 | VOC | RANGE 2 | February | 0.282 | -0.338 | 4.098 | 25 | 45 | -20 | 15
Passenger Cars | LPG Bifuel ~ LPG | Mini | Euro 7 | VOC | RANGE 2 | March | 0.282 | -0.338 | 4.098 | 25 | 45 | -20 | 15
Passenger Cars | LPG Bifuel ~ LPG | Mini | Euro 7 | VOC | RANGE 2 | April | 0.282 | -0.338 | 4.098 | 25 | 45 | -20 | 15
Passenger Cars | LPG Bifuel ~ LPG | Mini | Euro 7 | VOC | RANGE 2 | May | 0.282 | -0.338 | 4.098 | 25 | 45 | -20 | 15
Passenger Cars | LPG Bifuel ~ LPG | Mini | Euro 7 | VOC | RANGE 2 | June | 0.282 | -0.338 | 4.098 | 25 | 45 | -20 | 15
Passenger Cars | LPG Bifuel ~ LPG | Mini | Euro 7 | VOC | RANGE 2 | July | 0.282 | -0.338 | 4.098 | 25 | 45 | -20 | 15
Passenger Cars | LPG Bifuel ~ LPG | Mini | Euro 7 | VOC | RANGE 2 | August | 0.282 | -0.338 | 4.098 | 25 | 45 | -20 | 15
Passenger Cars | LPG Bifuel ~ LPG | Mini | Euro 7 | VOC | RANGE 2 | September | 0.282 | -0.338 | 4.098 | 25 | 45 | -20 | 15
Passenger Cars | LPG Bifuel ~ LPG | Mini | Euro 7 | VOC | RANGE 2 | October | 0.282 | -0.338 | 4.098 | 25 | 45 | -20 | 15
Passenger Cars | LPG Bifuel ~ LPG | Mini | Euro 7 | VOC | RANGE 2 | November | 0.282 | -0.338 | 4.098 | 25 | 45 | -20 | 15
Passenger Cars | LPG Bifuel ~ LPG | Mini | Euro 7 | VOC | RANGE 2 | December | 0.282 | -0.338 | 4.098 | 25 | 45 | -20 | 15
Passenger Cars | LPG Bifuel ~ LPG | Mini | Euro 7 | VOC | RANGE 3 | January | 0.0476 | -0.477 | 13.44 | 5 | 45 | 15 | 50
Passenger Cars | LPG Bifuel ~ LPG | Mini | Euro 7 | VOC | RANGE 3 | February | 0.0476 | -0.477 | 13.44 | 5 | 45 | 15 | 50
Passenger Cars | LPG Bifuel ~ LPG | Mini | Euro 7 | VOC | RANGE 3 | March | 0.0476 | -0.477 | 13.44 | 5 | 45 | 15 | 50
Passenger Cars | LPG Bifuel ~ LPG | Mini | Euro 7 | VOC | RANGE 3 | April | 0.0476 | -0.477 | 13.44 | 5 | 45 | 15 | 50
Passenger Cars | LPG Bifuel ~ LPG | Mini | Euro 7 | VOC | RANGE 3 | May | 0.0476 | -0.477 | 13.44 | 5 | 45 | 15 | 50
Passenger Cars | LPG Bifuel ~ LPG | Mini | Euro 7 | VOC | RANGE 3 | June | 0.0476 | -0.477 | 13.44 | 5 | 45 | 15 | 50
Passenger Cars | LPG Bifuel ~ LPG | Mini | Euro 7 | VOC | RANGE 3 | July | 0.0476 | -0.477 | 13.44 | 5 | 45 | 15 | 50
Passenger Cars | LPG Bifuel ~ LPG | Mini | Euro 7 | VOC | RANGE 3 | August | 0.0476 | -0.477 | 13.44 | 5 | 45 | 15 | 50
Passenger Cars | LPG Bifuel ~ LPG | Mini | Euro 7 | VOC | RANGE 3 | September | 0.0476 | -0.477 | 13.44 | 5 | 45 | 15 | 50
Passenger Cars | LPG Bifuel ~ LPG | Mini | Euro 7 | VOC | RANGE 3 | October | 0.0476 | -0.477 | 13.44 | 5 | 45 | 15 | 50
Passenger Cars | LPG Bifuel ~ LPG | Mini | Euro 7 | VOC | RANGE 3 | November | 0.0476 | -0.477 | 13.44 | 5 | 45 | 15 | 50
Passenger Cars | LPG Bifuel ~ LPG | Mini | Euro 7 | VOC | RANGE 3 | December | 0.0476 | -0.477 | 13.44 | 5 | 45 | 15 | 50
Passenger Cars | LPG Bifuel ~ Petrol | Mini | Euro 7 | VOC | RANGE 1 | January | 0.16635 | 0 | 43.8589 | 5 | 45 | 0 | 50
Passenger Cars | LPG Bifuel ~ Petrol | Mini | Euro 7 | VOC | RANGE 1 | February | 0.16635 | 0 | 43.8589 | 5 | 45 | 0 | 50
Passenger Cars | LPG Bifuel ~ Petrol | Mini | Euro 7 | VOC | RANGE 1 | March | 0.16635 | 0 | 43.8589 | 5 | 45 | 0 | 50
Passenger Cars | LPG Bifuel ~ Petrol | Mini | Euro 7 | VOC | RANGE 1 | April | 0.16635 | 0 | 43.8589 | 5 | 45 | 0 | 50
Passenger Cars | LPG Bifuel ~ Petrol | Mini | Euro 7 | VOC | RANGE 1 | May | 0.16635 | 0 | 43.8589 | 5 | 45 | 0 | 50
Passenger Cars | LPG Bifuel ~ Petrol | Mini | Euro 7 | VOC | RANGE 1 | June | 0.16635 | 0 | 43.8589 | 5 | 45 | 0 | 50
Passenger Cars | LPG Bifuel ~ Petrol | Mini | Euro 7 | VOC | RANGE 1 | July | 0.16635 | 0 | 43.8589 | 5 | 45 | 0 | 50
Passenger Cars | LPG Bifuel ~ Petrol | Mini | Euro 7 | VOC | RANGE 1 | August | 0.16635 | 0 | 43.8589 | 5 | 45 | 0 | 50
Passenger Cars | LPG Bifuel ~ Petrol | Mini | Euro 7 | VOC | RANGE 1 | September | 0.16635 | 0 | 43.8589 | 5 | 45 | 0 | 50
Passenger Cars | LPG Bifuel ~ Petrol | Mini | Euro 7 | VOC | RANGE 1 | October | 0.16635 | 0 | 43.8589 | 5 | 45 | 0 | 50
Passenger Cars | LPG Bifuel ~ Petrol | Mini | Euro 7 | VOC | RANGE 1 | November | 0.16635 | 0 | 43.8589 | 5 | 45 | 0 | 50
Passenger Cars | LPG Bifuel ~ Petrol | Mini | Euro 7 | VOC | RANGE 1 | December | 0.16635 | 0 | 43.8589 | 5 | 45 | 0 | 50
Passenger Cars | LPG Bifuel ~ Petrol | Mini | Euro 7 | VOC | RANGE 2 | January | 0.31698 | -3.6125 | 38.1152 | 5 | 45 | -30 | 0
Passenger Cars | LPG Bifuel ~ Petrol | Mini | Euro 7 | VOC | RANGE 2 | February | 0.31698 | -3.6125 | 38.1152 | 5 | 45 | -30 | 0
Passenger Cars | LPG Bifuel ~ Petrol | Mini | Euro 7 | VOC | RANGE 2 | March | 0.31698 | -3.6125 | 38.1152 | 5 | 45 | -30 | 0
Passenger Cars | LPG Bifuel ~ Petrol | Mini | Euro 7 | VOC | RANGE 2 | April | 0.31698 | -3.6125 | 38.1152 | 5 | 45 | -30 | 0
Passenger Cars | LPG Bifuel ~ Petrol | Mini | Euro 7 | VOC | RANGE 2 | May | 0.31698 | -3.6125 | 38.1152 | 5 | 45 | -30 | 0
Passenger Cars | LPG Bifuel ~ Petrol | Mini | Euro 7 | VOC | RANGE 2 | June | 0.31698 | -3.6125 | 38.1152 | 5 | 45 | -30 | 0
Passenger Cars | LPG Bifuel ~ Petrol | Mini | Euro 7 | VOC | RANGE 2 | July | 0.31698 | -3.6125 | 38.1152 | 5 | 45 | -30 | 0
Passenger Cars | LPG Bifuel ~ Petrol | Mini | Euro 7 | VOC | RANGE 2 | August | 0.31698 | -3.6125 | 38.1152 | 5 | 45 | -30 | 0
Passenger Cars | LPG Bifuel ~ Petrol | Mini | Euro 7 | VOC | RANGE 2 | September | 0.31698 | -3.6125 | 38.1152 | 5 | 45 | -30 | 0
Passenger Cars | LPG Bifuel ~ Petrol | Mini | Euro 7 | VOC | RANGE 2 | October | 0.31698 | -3.6125 | 38.1152 | 5 | 45 | -30 | 0
Passenger Cars | LPG Bifuel ~ Petrol | Mini | Euro 7 | VOC | RANGE 2 | November | 0.31698 | -3.6125 | 38.1152 | 5 | 45 | -30 | 0
Passenger Cars | LPG Bifuel ~ Petrol | Mini | Euro 7 | VOC | RANGE 2 | December | 0.31698 | -3.6125 | 38.1152 | 5 | 45 | -30 | 0
Passenger Cars | LPG Bifuel ~ LPG | Small | Conventional | VOC | RANGE 1 | January | 0 | -0.06 | 2.24 | 0 | 0 | -10 | 30
Passenger Cars | LPG Bifuel ~ LPG | Small | Conventional | VOC | RANGE 1 | February | 0 | -0.06 | 2.24 | 0 | 0 | -10 | 30
Passenger Cars | LPG Bifuel ~ LPG | Small | Conventional | VOC | RANGE 1 | March | 0 | -0.06 | 2.24 | 0 | 0 | -10 | 30
Passenger Cars | LPG Bifuel ~ LPG | Small | Conventional | VOC | RANGE 1 | April | 0 | -0.06 | 2.24 | 0 | 0 | -10 | 30
Passenger Cars | LPG Bifuel ~ LPG | Small | Conventional | VOC | RANGE 1 | May | 0 | -0.06 | 2.24 | 0 | 0 | -10 | 30
Passenger Cars | LPG Bifuel ~ LPG | Small | Conventional | VOC | RANGE 1 | June | 0 | -0.06 | 2.24 | 0 | 0 | -10 | 30
Passenger Cars | LPG Bifuel ~ LPG | Small | Conventional | VOC | RANGE 1 | July | 0 | -0.06 | 2.24 | 0 | 0 | -10 | 30
Passenger Cars | LPG Bifuel ~ LPG | Small | Conventional | VOC | RANGE 1 | August | 0 | -0.06 | 2.24 | 0 | 0 | -10 | 30
Passenger Cars | LPG Bifuel ~ LPG | Small | Conventional | VOC | RANGE 1 | September | 0 | -0.06 | 2.24 | 0 | 0 | -10 | 30
Passenger Cars | LPG Bifuel ~ LPG | Small | Conventional | VOC | RANGE 1 | October | 0 | -0.06 | 2.24 | 0 | 0 | -10 | 30
Passenger Cars | LPG Bifuel ~ LPG | Small | Conventional | VOC | RANGE 1 | November | 0 | -0.06 | 2.24 | 0 | 0 | -10 | 30
Passenger Cars | LPG Bifuel ~ LPG | Small | Conventional | VOC | RANGE 1 | December | 0 | -0.06 | 2.24 | 0 | 0 | -10 | 30
Passenger Cars | LPG Bifuel ~ LPG | Small | Conventional | VOC | RANGE 2 | January | 0 | 0 | 0 | 0 | 0 | 0 | 0
Passenger Cars | LPG Bifuel ~ LPG | Small | Conventional | VOC | RANGE 2 | February | 0 | 0 | 0 | 0 | 0 | 0 | 0
Passenger Cars | LPG Bifuel ~ LPG | Small | Conventional | VOC | RANGE 2 | March | 0 | 0 | 0 | 0 | 0 | 0 | 0
Passenger Cars | LPG Bifuel ~ LPG | Small | Conventional | VOC | RANGE 2 | April | 0 | 0 | 0 | 0 | 0 | 0 | 0
Passenger Cars | LPG Bifuel ~ LPG | Small | Conventional | VOC | RANGE 2 | May | 0 | 0 | 0 | 0 | 0 | 0 | 0
Passenger Cars | LPG Bifuel ~ LPG | Small | Conventional | VOC | RANGE 2 | June | 0 | 0 | 0 | 0 | 0 | 0 | 0
Passenger Cars | LPG Bifuel ~ LPG | Small | Conventional | VOC | RANGE 2 | July | 0 | 0 | 0 | 0 | 0 | 0 | 0
Passenger Cars | LPG Bifuel ~ LPG | Small | Conventional | VOC | RANGE 2 | August | 0 | 0 | 0 | 0 | 0 | 0 | 0
Passenger Cars | LPG Bifuel ~ LPG | Small | Conventional | VOC | RANGE 2 | September | 0 | 0 | 0 | 0 | 0 | 0 | 0
Passenger Cars | LPG Bifuel ~ LPG | Small | Conventional | VOC | RANGE 2 | October | 0 | 0 | 0 | 0 | 0 | 0 | 0
Passenger Cars | LPG Bifuel ~ LPG | Small | Conventional | VOC | RANGE 2 | November | 0 | 0 | 0 | 0 | 0 | 0 | 0
Passenger Cars | LPG Bifuel ~ LPG | Small | Conventional | VOC | RANGE 2 | December | 0 | 0 | 0 | 0 | 0 | 0 | 0
Passenger Cars | LPG Bifuel ~ LPG | Small | Conventional | VOC | RANGE 3 | January | 0 | 0 | 0 | 0 | 0 | 0 | 0
Passenger Cars | LPG Bifuel ~ LPG | Small | Conventional | VOC | RANGE 3 | February | 0 | 0 | 0 | 0 | 0 | 0 | 0
Passenger Cars | LPG Bifuel ~ LPG | Small | Conventional | VOC | RANGE 3 | March | 0 | 0 | 0 | 0 | 0 | 0 | 0
Passenger Cars | LPG Bifuel ~ LPG | Small | Conventional | VOC | RANGE 3 | April | 0 | 0 | 0 | 0 | 0 | 0 | 0
Passenger Cars | LPG Bifuel ~ LPG | Small | Conventional | VOC | RANGE 3 | May | 0 | 0 | 0 | 0 | 0 | 0 | 0
Passenger Cars | LPG Bifuel ~ LPG | Small | Conventional | VOC | RANGE 3 | June | 0 | 0 | 0 | 0 | 0 | 0 | 0
Passenger Cars | LPG Bifuel ~ LPG | Small | Conventional | VOC | RANGE 3 | July | 0 | 0 | 0 | 0 | 0 | 0 | 0
Passenger Cars | LPG Bifuel ~ LPG | Small | Conventional | VOC | RANGE 3 | August | 0 | 0 | 0 | 0 | 0 | 0 | 0
Passenger Cars | LPG Bifuel ~ LPG | Small | Conventional | VOC | RANGE 3 | September | 0 | 0 | 0 | 0 | 0 | 0 | 0
Passenger Cars | LPG Bifuel ~ LPG | Small | Conventional | VOC | RANGE 3 | October | 0 | 0 | 0 | 0 | 0 | 0 | 0
Passenger Cars | LPG Bifuel ~ LPG | Small | Conventional | VOC | RANGE 3 | November | 0 | 0 | 0 | 0 | 0 | 0 | 0
Passenger Cars | LPG Bifuel ~ LPG | Small | Conventional | VOC | RANGE 3 | December | 0 | 0 | 0 | 0 | 0 | 0 | 0
Passenger Cars | LPG Bifuel ~ Petrol | Small | Conventional | VOC | RANGE 1 | January | 0 | -0.06 | 2.8 | 0 | 0 | -10 | 30
Passenger Cars | LPG Bifuel ~ Petrol | Small | Conventional | VOC | RANGE 1 | February | 0 | -0.06 | 2.8 | 0 | 0 | -10 | 30
Passenger Cars | LPG Bifuel ~ Petrol | Small | Conventional | VOC | RANGE 1 | March | 0 | -0.06 | 2.8 | 0 | 0 | -10 | 30
Passenger Cars | LPG Bifuel ~ Petrol | Small | Conventional | VOC | RANGE 1 | April | 0 | -0.06 | 2.8 | 0 | 0 | -10 | 30
Passenger Cars | LPG Bifuel ~ Petrol | Small | Conventional | VOC | RANGE 1 | May | 0 | -0.06 | 2.8 | 0 | 0 | -10 | 30
Passenger Cars | LPG Bifuel ~ Petrol | Small | Conventional | VOC | RANGE 1 | June | 0 | -0.06 | 2.8 | 0 | 0 | -10 | 30
Passenger Cars | LPG Bifuel ~ Petrol | Small | Conventional | VOC | RANGE 1 | July | 0 | -0.06 | 2.8 | 0 | 0 | -10 | 30
Passenger Cars | LPG Bifuel ~ Petrol | Small | Conventional | VOC | RANGE 1 | August | 0 | -0.06 | 2.8 | 0 | 0 | -10 | 30
Passenger Cars | LPG Bifuel ~ Petrol | Small | Conventional | VOC | RANGE 1 | September | 0 | -0.06 | 2.8 | 0 | 0 | -10 | 30
Passenger Cars | LPG Bifuel ~ Petrol | Small | Conventional | VOC | RANGE 1 | October | 0 | -0.06 | 2.8 | 0 | 0 | -10 | 30
Passenger Cars | LPG Bifuel ~ Petrol | Small | Conventional | VOC | RANGE 1 | November | 0 | -0.06 | 2.8 | 0 | 0 | -10 | 30
Passenger Cars | LPG Bifuel ~ Petrol | Small | Conventional | VOC | RANGE 1 | December | 0 | -0.06 | 2.8 | 0 | 0 | -10 | 30
Passenger Cars | LPG Bifuel ~ Petrol | Small | Conventional | VOC | RANGE 2 | January | 0 | 0 | 0 | 0 | 0 | 0 | 0
Passenger Cars | LPG Bifuel ~ Petrol | Small | Conventional | VOC | RANGE 2 | February | 0 | 0 | 0 | 0 | 0 | 0 | 0
Passenger Cars | LPG Bifuel ~ Petrol | Small | Conventional | VOC | RANGE 2 | March | 0 | 0 | 0 | 0 | 0 | 0 | 0
Passenger Cars | LPG Bifuel ~ Petrol | Small | Conventional | VOC | RANGE 2 | April | 0 | 0 | 0 | 0 | 0 | 0 | 0
Passenger Cars | LPG Bifuel ~ Petrol | Small | Conventional | VOC | RANGE 2 | May | 0 | 0 | 0 | 0 | 0 | 0 | 0
Passenger Cars | LPG Bifuel ~ Petrol | Small | Conventional | VOC | RANGE 2 | June | 0 | 0 | 0 | 0 | 0 | 0 | 0
Passenger Cars | LPG Bifuel ~ Petrol | Small | Conventional | VOC | RANGE 2 | July | 0 | 0 | 0 | 0 | 0 | 0 | 0
Passenger Cars | LPG Bifuel ~ Petrol | Small | Conventional | VOC | RANGE 2 | August | 0 | 0 | 0 | 0 | 0 | 0 | 0
Passenger Cars | LPG Bifuel ~ Petrol | Small | Conventional | VOC | RANGE 2 | September | 0 | 0 | 0 | 0 | 0 | 0 | 0
Passenger Cars | LPG Bifuel ~ Petrol | Small | Conventional | VOC | RANGE 2 | October | 0 | 0 | 0 | 0 | 0 | 0 | 0
Passenger Cars | LPG Bifuel ~ Petrol | Small | Conventional | VOC | RANGE 2 | November | 0 | 0 | 0 | 0 | 0 | 0 | 0
Passenger Cars | LPG Bifuel ~ Petrol | Small | Conventional | VOC | RANGE 2 | December | 0 | 0 | 0 | 0 | 0 | 0 | 0
Passenger Cars | LPG Bifuel ~ Petrol | Small | Conventional | VOC | RANGE 3 | January | 0 | 0 | 0 | 0 | 0 | 0 | 0
Passenger Cars | LPG Bifuel ~ Petrol | Small | Conventional | VOC | RANGE 3 | February | 0 | 0 | 0 | 0 | 0 | 0 | 0
Passenger Cars | LPG Bifuel ~ Petrol | Small | Conventional | VOC | RANGE 3 | March | 0 | 0 | 0 | 0 | 0 | 0 | 0
Passenger Cars | LPG Bifuel ~ Petrol | Small | Conventional | VOC | RANGE 3 | April | 0 | 0 | 0 | 0 | 0 | 0 | 0
Passenger Cars | LPG Bifuel ~ Petrol | Small | Conventional | VOC | RANGE 3 | May | 0 | 0 | 0 | 0 | 0 | 0 | 0
Passenger Cars | LPG Bifuel ~ Petrol | Small | Conventional | VOC | RANGE 3 | June | 0 | 0 | 0 | 0 | 0 | 0 | 0
Passenger Cars | LPG Bifuel ~ Petrol | Small | Conventional | VOC | RANGE 3 | July | 0 | 0 | 0 | 0 | 0 | 0 | 0
Passenger Cars | LPG Bifuel ~ Petrol | Small | Conventional | VOC | RANGE 3 | August | 0 | 0 | 0 | 0 | 0 | 0 | 0
Passenger Cars | LPG Bifuel ~ Petrol | Small | Conventional | VOC | RANGE 3 | September | 0 | 0 | 0 | 0 | 0 | 0 | 0
Passenger Cars | LPG Bifuel ~ Petrol | Small | Conventional | VOC | RANGE 3 | October | 0 | 0 | 0 | 0 | 0 | 0 | 0
Passenger Cars | LPG Bifuel ~ Petrol | Small | Conventional | VOC | RANGE 3 | November | 0 | 0 | 0 | 0 | 0 | 0 | 0
Passenger Cars | LPG Bifuel ~ Petrol | Small | Conventional | VOC | RANGE 3 | December | 0 | 0 | 0 | 0 | 0 | 0 | 0
Passenger Cars | LPG Bifuel ~ LPG | Small | Euro 1 | VOC | RANGE 1 | January | 0.157 | -0.207 | 7.009 | 5 | 25 | -20 | 15
Passenger Cars | LPG Bifuel ~ LPG | Small | Euro 1 | VOC | RANGE 1 | February | 0.157 | -0.207 | 7.009 | 5 | 25 | -20 | 15
Passenger Cars | LPG Bifuel ~ LPG | Small | Euro 1 | VOC | RANGE 1 | March | 0.157 | -0.207 | 7.009 | 5 | 25 | -20 | 15
Passenger Cars | LPG Bifuel ~ LPG | Small | Euro 1 | VOC | RANGE 1 | April | 0.157 | -0.207 | 7.009 | 5 | 25 | -20 | 15
Passenger Cars | LPG Bifuel ~ LPG | Small | Euro 1 | VOC | RANGE 1 | May | 0.157 | -0.207 | 7.009 | 5 | 25 | -20 | 15
Passenger Cars | LPG Bifuel ~ LPG | Small | Euro 1 | VOC | RANGE 1 | June | 0.157 | -0.207 | 7.009 | 5 | 25 | -20 | 15
Passenger Cars | LPG Bifuel ~ LPG | Small | Euro 1 | VOC | RANGE 1 | July | 0.157 | -0.207 | 7.009 | 5 | 25 | -20 | 15
Passenger Cars | LPG Bifuel ~ LPG | Small | Euro 1 | VOC | RANGE 1 | August | 0.157 | -0.207 | 7.009 | 5 | 25 | -20 | 15
Passenger Cars | LPG Bifuel ~ LPG | Small | Euro 1 | VOC | RANGE 1 | September | 0.157 | -0.207 | 7.009 | 5 | 25 | -20 | 15
Passenger Cars | LPG Bifuel ~ LPG | Small | Euro 1 | VOC | RANGE 1 | October | 0.157 | -0.207 | 7.009 | 5 | 25 | -20 | 15
Passenger Cars | LPG Bifuel ~ LPG | Small | Euro 1 | VOC | RANGE 1 | November | 0.157 | -0.207 | 7.009 | 5 | 25 | -20 | 15
Passenger Cars | LPG Bifuel ~ LPG | Small | Euro 1 | VOC | RANGE 1 | December | 0.157 | -0.207 | 7.009 | 5 | 25 | -20 | 15
Passenger Cars | LPG Bifuel ~ LPG | Small | Euro 1 | VOC | RANGE 2 | January | 0.282 | -0.338 | 4.098 | 25 | 45 | -20 | 15
Passenger Cars | LPG Bifuel ~ LPG | Small | Euro 1 | VOC | RANGE 2 | February | 0.282 | -0.338 | 4.098 | 25 | 45 | -20 | 15
Passenger Cars | LPG Bifuel ~ LPG | Small | Euro 1 | VOC | RANGE 2 | March | 0.282 | -0.338 | 4.098 | 25 | 45 | -20 | 15
Passenger Cars | LPG Bifuel ~ LPG | Small | Euro 1 | VOC | RANGE 2 | April | 0.282 | -0.338 | 4.098 | 25 | 45 | -20 | 15
Passenger Cars | LPG Bifuel ~ LPG | Small | Euro 1 | VOC | RANGE 2 | May | 0.282 | -0.338 | 4.098 | 25 | 45 | -20 | 15
Passenger Cars | LPG Bifuel ~ LPG | Small | Euro 1 | VOC | RANGE 2 | June | 0.282 | -0.338 | 4.098 | 25 | 45 | -20 | 15
Passenger Cars | LPG Bifuel ~ LPG | Small | Euro 1 | VOC | RANGE 2 | July | 0.282 | -0.338 | 4.098 | 25 | 45 | -20 | 15
Passenger Cars | LPG Bifuel ~ LPG | Small | Euro 1 | VOC | RANGE 2 | August | 0.282 | -0.338 | 4.098 | 25 | 45 | -20 | 15
Passenger Cars | LPG Bifuel ~ LPG | Small | Euro 1 | VOC | RANGE 2 | September | 0.282 | -0.338 | 4.098 | 25 | 45 | -20 | 15
Passenger Cars | LPG Bifuel ~ LPG | Small | Euro 1 | VOC | RANGE 2 | October | 0.282 | -0.338 | 4.098 | 25 | 45 | -20 | 15
Passenger Cars | LPG Bifuel ~ LPG | Small | Euro 1 | VOC | RANGE 2 | November | 0.282 | -0.338 | 4.098 | 25 | 45 | -20 | 15
Passenger Cars | LPG Bifuel ~ LPG | Small | Euro 1 | VOC | RANGE 2 | December | 0.282 | -0.338 | 4.098 | 25 | 45 | -20 | 15
Passenger Cars | LPG Bifuel ~ LPG | Small | Euro 1 | VOC | RANGE 3 | January | 0.0476 | -0.477 | 13.44 | 5 | 45 | 15 | 50
Passenger Cars | LPG Bifuel ~ LPG | Small | Euro 1 | VOC | RANGE 3 | February | 0.0476 | -0.477 | 13.44 | 5 | 45 | 15 | 50
Passenger Cars | LPG Bifuel ~ LPG | Small | Euro 1 | VOC | RANGE 3 | March | 0.0476 | -0.477 | 13.44 | 5 | 45 | 15 | 50
Passenger Cars | LPG Bifuel ~ LPG | Small | Euro 1 | VOC | RANGE 3 | April | 0.0476 | -0.477 | 13.44 | 5 | 45 | 15 | 50
Passenger Cars | LPG Bifuel ~ LPG | Small | Euro 1 | VOC | RANGE 3 | May | 0.0476 | -0.477 | 13.44 | 5 | 45 | 15 | 50
Passenger Cars | LPG Bifuel ~ LPG | Small | Euro 1 | VOC | RANGE 3 | June | 0.0476 | -0.477 | 13.44 | 5 | 45 | 15 | 50
Passenger Cars | LPG Bifuel ~ LPG | Small | Euro 1 | VOC | RANGE 3 | July | 0.0476 | -0.477 | 13.44 | 5 | 45 | 15 | 50
Passenger Cars | LPG Bifuel ~ LPG | Small | Euro 1 | VOC | RANGE 3 | August | 0.0476 | -0.477 | 13.44 | 5 | 45 | 15 | 50
Passenger Cars | LPG Bifuel ~ LPG | Small | Euro 1 | VOC | RANGE 3 | September | 0.0476 | -0.477 | 13.44 | 5 | 45 | 15 | 50
Passenger Cars | LPG Bifuel ~ LPG | Small | Euro 1 | VOC | RANGE 3 | October | 0.0476 | -0.477 | 13.44 | 5 | 45 | 15 | 50
Passenger Cars | LPG Bifuel ~ LPG | Small | Euro 1 | VOC | RANGE 3 | November | 0.0476 | -0.477 | 13.44 | 5 | 45 | 15 | 50
Passenger Cars | LPG Bifuel ~ LPG | Small | Euro 1 | VOC | RANGE 3 | December | 0.0476 | -0.477 | 13.44 | 5 | 45 | 15 | 50
Passenger Cars | LPG Bifuel ~ Petrol | Small | Euro 1 | VOC | RANGE 1 | January | 0.154 | -0.134 | 4.937 | 5 | 35 | -20 | 15
Passenger Cars | LPG Bifuel ~ Petrol | Small | Euro 1 | VOC | RANGE 1 | February | 0.154 | -0.134 | 4.937 | 5 | 35 | -20 | 15
Passenger Cars | LPG Bifuel ~ Petrol | Small | Euro 1 | VOC | RANGE 1 | March | 0.154 | -0.134 | 4.937 | 5 | 35 | -20 | 15
Passenger Cars | LPG Bifuel ~ Petrol | Small | Euro 1 | VOC | RANGE 1 | April | 0.154 | -0.134 | 4.937 | 5 | 35 | -20 | 15
Passenger Cars | LPG Bifuel ~ Petrol | Small | Euro 1 | VOC | RANGE 1 | May | 0.154 | -0.134 | 4.937 | 5 | 35 | -20 | 15
Passenger Cars | LPG Bifuel ~ Petrol | Small | Euro 1 | VOC | RANGE 1 | June | 0.154 | -0.134 | 4.937 | 5 | 35 | -20 | 15
Passenger Cars | LPG Bifuel ~ Petrol | Small | Euro 1 | VOC | RANGE 1 | July | 0.154 | -0.134 | 4.937 | 5 | 35 | -20 | 15
Passenger Cars | LPG Bifuel ~ Petrol | Small | Euro 1 | VOC | RANGE 1 | August | 0.154 | -0.134 | 4.937 | 5 | 35 | -20 | 15
Passenger Cars | LPG Bifuel ~ Petrol | Small | Euro 1 | VOC | RANGE 1 | September | 0.154 | -0.134 | 4.937 | 5 | 35 | -20 | 15
Passenger Cars | LPG Bifuel ~ Petrol | Small | Euro 1 | VOC | RANGE 1 | October | 0.154 | -0.134 | 4.937 | 5 | 35 | -20 | 15
Passenger Cars | LPG Bifuel ~ Petrol | Small | Euro 1 | VOC | RANGE 1 | November | 0.154 | -0.134 | 4.937 | 5 | 35 | -20 | 15
Passenger Cars | LPG Bifuel ~ Petrol | Small | Euro 1 | VOC | RANGE 1 | December | 0.154 | -0.134 | 4.937 | 5 | 35 | -20 | 15
Passenger Cars | LPG Bifuel ~ Petrol | Small | Euro 1 | VOC | RANGE 2 | January | 0.323 | -0.24 | 0.301 | 35 | 45 | -20 | 15
Passenger Cars | LPG Bifuel ~ Petrol | Small | Euro 1 | VOC | RANGE 2 | February | 0.323 | -0.24 | 0.301 | 35 | 45 | -20 | 15
Passenger Cars | LPG Bifuel ~ Petrol | Small | Euro 1 | VOC | RANGE 2 | March | 0.323 | -0.24 | 0.301 | 35 | 45 | -20 | 15
Passenger Cars | LPG Bifuel ~ Petrol | Small | Euro 1 | VOC | RANGE 2 | April | 0.323 | -0.24 | 0.301 | 35 | 45 | -20 | 15
Passenger Cars | LPG Bifuel ~ Petrol | Small | Euro 1 | VOC | RANGE 2 | May | 0.323 | -0.24 | 0.301 | 35 | 45 | -20 | 15
Passenger Cars | LPG Bifuel ~ Petrol | Small | Euro 1 | VOC | RANGE 2 | June | 0.323 | -0.24 | 0.301 | 35 | 45 | -20 | 15
Passenger Cars | LPG Bifuel ~ Petrol | Small | Euro 1 | VOC | RANGE 2 | July | 0.323 | -0.24 | 0.301 | 35 | 45 | -20 | 15
Passenger Cars | LPG Bifuel ~ Petrol | Small | Euro 1 | VOC | RANGE 2 | August | 0.323 | -0.24 | 0.301 | 35 | 45 | -20 | 15
Passenger Cars | LPG Bifuel ~ Petrol | Small | Euro 1 | VOC | RANGE 2 | September | 0.323 | -0.24 | 0.301 | 35 | 45 | -20 | 15
Passenger Cars | LPG Bifuel ~ Petrol | Small | Euro 1 | VOC | RANGE 2 | October | 0.323 | -0.24 | 0.301 | 35 | 45 | -20 | 15
Passenger Cars | LPG Bifuel ~ Petrol | Small | Euro 1 | VOC | RANGE 2 | November | 0.323 | -0.24 | 0.301 | 35 | 45 | -20 | 15
Passenger Cars | LPG Bifuel ~ Petrol | Small | Euro 1 | VOC | RANGE 2 | December | 0.323 | -0.24 | 0.301 | 35 | 45 | -20 | 15
Passenger Cars | LPG Bifuel ~ Petrol | Small | Euro 1 | VOC | RANGE 3 | January | 0.0992 | -0.355 | 8.967 | 5 | 45 | 15 | 50
Passenger Cars | LPG Bifuel ~ Petrol | Small | Euro 1 | VOC | RANGE 3 | February | 0.0992 | -0.355 | 8.967 | 5 | 45 | 15 | 50
Passenger Cars | LPG Bifuel ~ Petrol | Small | Euro 1 | VOC | RANGE 3 | March | 0.0992 | -0.355 | 8.967 | 5 | 45 | 15 | 50
Passenger Cars | LPG Bifuel ~ Petrol | Small | Euro 1 | VOC | RANGE 3 | April | 0.0992 | -0.355 | 8.967 | 5 | 45 | 15 | 50
Passenger Cars | LPG Bifuel ~ Petrol | Small | Euro 1 | VOC | RANGE 3 | May | 0.0992 | -0.355 | 8.967 | 5 | 45 | 15 | 50
Passenger Cars | LPG Bifuel ~ Petrol | Small | Euro 1 | VOC | RANGE 3 | June | 0.0992 | -0.355 | 8.967 | 5 | 45 | 15 | 50
Passenger Cars | LPG Bifuel ~ Petrol | Small | Euro 1 | VOC | RANGE 3 | July | 0.0992 | -0.355 | 8.967 | 5 | 45 | 15 | 50
Passenger Cars | LPG Bifuel ~ Petrol | Small | Euro 1 | VOC | RANGE 3 | August | 0.0992 | -0.355 | 8.967 | 5 | 45 | 15 | 50
Passenger Cars | LPG Bifuel ~ Petrol | Small | Euro 1 | VOC | RANGE 3 | September | 0.0992 | -0.355 | 8.967 | 5 | 45 | 15 | 50
Passenger Cars | LPG Bifuel ~ Petrol | Small | Euro 1 | VOC | RANGE 3 | October | 0.0992 | -0.355 | 8.967 | 5 | 45 | 15 | 50
Passenger Cars | LPG Bifuel ~ Petrol | Small | Euro 1 | VOC | RANGE 3 | November | 0.0992 | -0.355 | 8.967 | 5 | 45 | 15 | 50
Passenger Cars | LPG Bifuel ~ Petrol | Small | Euro 1 | VOC | RANGE 3 | December | 0.0992 | -0.355 | 8.967 | 5 | 45 | 15 | 50
Passenger Cars | LPG Bifuel ~ LPG | Small | Euro 2 | VOC | RANGE 1 | January | 0.157 | -0.207 | 7.009 | 5 | 25 | -20 | 15
Passenger Cars | LPG Bifuel ~ LPG | Small | Euro 2 | VOC | RANGE 1 | February | 0.157 | -0.207 | 7.009 | 5 | 25 | -20 | 15
Passenger Cars | LPG Bifuel ~ LPG | Small | Euro 2 | VOC | RANGE 1 | March | 0.157 | -0.207 | 7.009 | 5 | 25 | -20 | 15
Passenger Cars | LPG Bifuel ~ LPG | Small | Euro 2 | VOC | RANGE 1 | April | 0.157 | -0.207 | 7.009 | 5 | 25 | -20 | 15
Passenger Cars | LPG Bifuel ~ LPG | Small | Euro 2 | VOC | RANGE 1 | May | 0.157 | -0.207 | 7.009 | 5 | 25 | -20 | 15
Passenger Cars | LPG Bifuel ~ LPG | Small | Euro 2 | VOC | RANGE 1 | June | 0.157 | -0.207 | 7.009 | 5 | 25 | -20 | 15
Passenger Cars | LPG Bifuel ~ LPG | Small | Euro 2 | VOC | RANGE 1 | July | 0.157 | -0.207 | 7.009 | 5 | 25 | -20 | 15
Passenger Cars | LPG Bifuel ~ LPG | Small | Euro 2 | VOC | RANGE 1 | August | 0.157 | -0.207 | 7.009 | 5 | 25 | -20 | 15
Passenger Cars | LPG Bifuel ~ LPG | Small | Euro 2 | VOC | RANGE 1 | September | 0.157 | -0.207 | 7.009 | 5 | 25 | -20 | 15
Passenger Cars | LPG Bifuel ~ LPG | Small | Euro 2 | VOC | RANGE 1 | October | 0.157 | -0.207 | 7.009 | 5 | 25 | -20 | 15
Passenger Cars | LPG Bifuel ~ LPG | Small | Euro 2 | VOC | RANGE 1 | November | 0.157 | -0.207 | 7.009 | 5 | 25 | -20 | 15
Passenger Cars | LPG Bifuel ~ LPG | Small | Euro 2 | VOC | RANGE 1 | December | 0.157 | -0.207 | 7.009 | 5 | 25 | -20 | 15
Passenger Cars | LPG Bifuel ~ LPG | Small | Euro 2 | VOC | RANGE 2 | January | 0.282 | -0.338 | 4.098 | 25 | 45 | -20 | 15
Passenger Cars | LPG Bifuel ~ LPG | Small | Euro 2 | VOC | RANGE 2 | February | 0.282 | -0.338 | 4.098 | 25 | 45 | -20 | 15
Passenger Cars | LPG Bifuel ~ LPG | Small | Euro 2 | VOC | RANGE 2 | March | 0.282 | -0.338 | 4.098 | 25 | 45 | -20 | 15
Passenger Cars | LPG Bifuel ~ LPG | Small | Euro 2 | VOC | RANGE 2 | April | 0.282 | -0.338 | 4.098 | 25 | 45 | -20 | 15
Passenger Cars | LPG Bifuel ~ LPG | Small | Euro 2 | VOC | RANGE 2 | May | 0.282 | -0.338 | 4.098 | 25 | 45 | -20 | 15
Passenger Cars | LPG Bifuel ~ LPG | Small | Euro 2 | VOC | RANGE 2 | June | 0.282 | -0.338 | 4.098 | 25 | 45 | -20 | 15
Passenger Cars | LPG Bifuel ~ LPG | Small | Euro 2 | VOC | RANGE 2 | July | 0.282 | -0.338 | 4.098 | 25 | 45 | -20 | 15
Passenger Cars | LPG Bifuel ~ LPG | Small | Euro 2 | VOC | RANGE 2 | August | 0.282 | -0.338 | 4.098 | 25 | 45 | -20 | 15
Passenger Cars | LPG Bifuel ~ LPG | Small | Euro 2 | VOC | RANGE 2 | September | 0.282 | -0.338 | 4.098 | 25 | 45 | -20 | 15
Passenger Cars | LPG Bifuel ~ LPG | Small | Euro 2 | VOC | RANGE 2 | October | 0.282 | -0.338 | 4.098 | 25 | 45 | -20 | 15
Passenger Cars | LPG Bifuel ~ LPG | Small | Euro 2 | VOC | RANGE 2 | November | 0.282 | -0.338 | 4.098 | 25 | 45 | -20 | 15
Passenger Cars | LPG Bifuel ~ LPG | Small | Euro 2 | VOC | RANGE 2 | December | 0.282 | -0.338 | 4.098 | 25 | 45 | -20 | 15
Passenger Cars | LPG Bifuel ~ LPG | Small | Euro 2 | VOC | RANGE 3 | January | 0.0476 | -0.477 | 13.44 | 5 | 45 | 15 | 50
Passenger Cars | LPG Bifuel ~ LPG | Small | Euro 2 | VOC | RANGE 3 | February | 0.0476 | -0.477 | 13.44 | 5 | 45 | 15 | 50
Passenger Cars | LPG Bifuel ~ LPG | Small | Euro 2 | VOC | RANGE 3 | March | 0.0476 | -0.477 | 13.44 | 5 | 45 | 15 | 50
Passenger Cars | LPG Bifuel ~ LPG | Small | Euro 2 | VOC | RANGE 3 | April | 0.0476 | -0.477 | 13.44 | 5 | 45 | 15 | 50
Passenger Cars | LPG Bifuel ~ LPG | Small | Euro 2 | VOC | RANGE 3 | May | 0.0476 | -0.477 | 13.44 | 5 | 45 | 15 | 50
Passenger Cars | LPG Bifuel ~ LPG | Small | Euro 2 | VOC | RANGE 3 | June | 0.0476 | -0.477 | 13.44 | 5 | 45 | 15 | 50
Passenger Cars | LPG Bifuel ~ LPG | Small | Euro 2 | VOC | RANGE 3 | July | 0.0476 | -0.477 | 13.44 | 5 | 45 | 15 | 50
Passenger Cars | LPG Bifuel ~ LPG | Small | Euro 2 | VOC | RANGE 3 | August | 0.0476 | -0.477 | 13.44 | 5 | 45 | 15 | 50
Passenger Cars | LPG Bifuel ~ LPG | Small | Euro 2 | VOC | RANGE 3 | September | 0.0476 | -0.477 | 13.44 | 5 | 45 | 15 | 50
Passenger Cars | LPG Bifuel ~ LPG | Small | Euro 2 | VOC | RANGE 3 | October | 0.0476 | -0.477 | 13.44 | 5 | 45 | 15 | 50
Passenger Cars | LPG Bifuel ~ LPG | Small | Euro 2 | VOC | RANGE 3 | November | 0.0476 | -0.477 | 13.44 | 5 | 45 | 15 | 50
Passenger Cars | LPG Bifuel ~ LPG | Small | Euro 2 | VOC | RANGE 3 | December | 0.0476 | -0.477 | 13.44 | 5 | 45 | 15 | 50
Passenger Cars | LPG Bifuel ~ Petrol | Small | Euro 2 | VOC | RANGE 1 | January | 0.154 | -0.134 | 4.937 | 5 | 35 | -20 | 15
Passenger Cars | LPG Bifuel ~ Petrol | Small | Euro 2 | VOC | RANGE 1 | February | 0.154 | -0.134 | 4.937 | 5 | 35 | -20 | 15
Passenger Cars | LPG Bifuel ~ Petrol | Small | Euro 2 | VOC | RANGE 1 | March | 0.154 | -0.134 | 4.937 | 5 | 35 | -20 | 15
Passenger Cars | LPG Bifuel ~ Petrol | Small | Euro 2 | VOC | RANGE 1 | April | 0.154 | -0.134 | 4.937 | 5 | 35 | -20 | 15
Passenger Cars | LPG Bifuel ~ Petrol | Small | Euro 2 | VOC | RANGE 1 | May | 0.154 | -0.134 | 4.937 | 5 | 35 | -20 | 15
Passenger Cars | LPG Bifuel ~ Petrol | Small | Euro 2 | VOC | RANGE 1 | June | 0.154 | -0.134 | 4.937 | 5 | 35 | -20 | 15
Passenger Cars | LPG Bifuel ~ Petrol | Small | Euro 2 | VOC | RANGE 1 | July | 0.154 | -0.134 | 4.937 | 5 | 35 | -20 | 15
Passenger Cars | LPG Bifuel ~ Petrol | Small | Euro 2 | VOC | RANGE 1 | August | 0.154 | -0.134 | 4.937 | 5 | 35 | -20 | 15
Passenger Cars | LPG Bifuel ~ Petrol | Small | Euro 2 | VOC | RANGE 1 | September | 0.154 | -0.134 | 4.937 | 5 | 35 | -20 | 15
Passenger Cars | LPG Bifuel ~ Petrol | Small | Euro 2 | VOC | RANGE 1 | October | 0.154 | -0.134 | 4.937 | 5 | 35 | -20 | 15
Passenger Cars | LPG Bifuel ~ Petrol | Small | Euro 2 | VOC | RANGE 1 | November | 0.154 | -0.134 | 4.937 | 5 | 35 | -20 | 15
Passenger Cars | LPG Bifuel ~ Petrol | Small | Euro 2 | VOC | RANGE 1 | December | 0.154 | -0.134 | 4.937 | 5 | 35 | -20 | 15
Passenger Cars | LPG Bifuel ~ Petrol | Small | Euro 2 | VOC | RANGE 2 | January | 0.323 | -0.24 | 0.301 | 35 | 45 | -20 | 15
Passenger Cars | LPG Bifuel ~ Petrol | Small | Euro 2 | VOC | RANGE 2 | February | 0.323 | -0.24 | 0.301 | 35 | 45 | -20 | 15
Passenger Cars | LPG Bifuel ~ Petrol | Small | Euro 2 | VOC | RANGE 2 | March | 0.323 | -0.24 | 0.301 | 35 | 45 | -20 | 15
Passenger Cars | LPG Bifuel ~ Petrol | Small | Euro 2 | VOC | RANGE 2 | April | 0.323 | -0.24 | 0.301 | 35 | 45 | -20 | 15
Passenger Cars | LPG Bifuel ~ Petrol | Small | Euro 2 | VOC | RANGE 2 | May | 0.323 | -0.24 | 0.301 | 35 | 45 | -20 | 15
Passenger Cars | LPG Bifuel ~ Petrol | Small | Euro 2 | VOC | RANGE 2 | June | 0.323 | -0.24 | 0.301 | 35 | 45 | -20 | 15
Passenger Cars | LPG Bifuel ~ Petrol | Small | Euro 2 | VOC | RANGE 2 | July | 0.323 | -0.24 | 0.301 | 35 | 45 | -20 | 15
Passenger Cars | LPG Bifuel ~ Petrol | Small | Euro 2 | VOC | RANGE 2 | August | 0.323 | -0.24 | 0.301 | 35 | 45 | -20 | 15
Passenger Cars | LPG Bifuel ~ Petrol | Small | Euro 2 | VOC | RANGE 2 | September | 0.323 | -0.24 | 0.301 | 35 | 45 | -20 | 15
Passenger Cars | LPG Bifuel ~ Petrol | Small | Euro 2 | VOC | RANGE 2 | October | 0.323 | -0.24 | 0.301 | 35 | 45 | -20 | 15
Passenger Cars | LPG Bifuel ~ Petrol | Small | Euro 2 | VOC | RANGE 2 | November | 0.323 | -0.24 | 0.301 | 35 | 45 | -20 | 15
Passenger Cars | LPG Bifuel ~ Petrol | Small | Euro 2 | VOC | RANGE 2 | December | 0.323 | -0.24 | 0.301 | 35 | 45 | -20 | 15
Passenger Cars | LPG Bifuel ~ Petrol | Small | Euro 2 | VOC | RANGE 3 | January | 0.0992 | -0.355 | 8.967 | 5 | 45 | 15 | 50
Passenger Cars | LPG Bifuel ~ Petrol | Small | Euro 2 | VOC | RANGE 3 | February | 0.0992 | -0.355 | 8.967 | 5 | 45 | 15 | 50
Passenger Cars | LPG Bifuel ~ Petrol | Small | Euro 2 | VOC | RANGE 3 | March | 0.0992 | -0.355 | 8.967 | 5 | 45 | 15 | 50
Passenger Cars | LPG Bifuel ~ Petrol | Small | Euro 2 | VOC | RANGE 3 | April | 0.0992 | -0.355 | 8.967 | 5 | 45 | 15 | 50
Passenger Cars | LPG Bifuel ~ Petrol | Small | Euro 2 | VOC | RANGE 3 | May | 0.0992 | -0.355 | 8.967 | 5 | 45 | 15 | 50
Passenger Cars | LPG Bifuel ~ Petrol | Small | Euro 2 | VOC | RANGE 3 | June | 0.0992 | -0.355 | 8.967 | 5 | 45 | 15 | 50
Passenger Cars | LPG Bifuel ~ Petrol | Small | Euro 2 | VOC | RANGE 3 | July | 0.0992 | -0.355 | 8.967 | 5 | 45 | 15 | 50
Passenger Cars | LPG Bifuel ~ Petrol | Small | Euro 2 | VOC | RANGE 3 | August | 0.0992 | -0.355 | 8.967 | 5 | 45 | 15 | 50
Passenger Cars | LPG Bifuel ~ Petrol | Small | Euro 2 | VOC | RANGE 3 | September | 0.0992 | -0.355 | 8.967 | 5 | 45 | 15 | 50
Passenger Cars | LPG Bifuel ~ Petrol | Small | Euro 2 | VOC | RANGE 3 | October | 0.0992 | -0.355 | 8.967 | 5 | 45 | 15 | 50
Passenger Cars | LPG Bifuel ~ Petrol | Small | Euro 2 | VOC | RANGE 3 | November | 0.0992 | -0.355 | 8.967 | 5 | 45 | 15 | 50
Passenger Cars | LPG Bifuel ~ Petrol | Small | Euro 2 | VOC | RANGE 3 | December | 0.0992 | -0.355 | 8.967 | 5 | 45 | 15 | 50
Passenger Cars | LPG Bifuel ~ LPG | Small | Euro 3 | VOC | RANGE 1 | January | 0.157 | -0.207 | 7.009 | 5 | 25 | -20 | 15
Passenger Cars | LPG Bifuel ~ LPG | Small | Euro 3 | VOC | RANGE 1 | February | 0.157 | -0.207 | 7.009 | 5 | 25 | -20 | 15
Passenger Cars | LPG Bifuel ~ LPG | Small | Euro 3 | VOC | RANGE 1 | March | 0.157 | -0.207 | 7.009 | 5 | 25 | -20 | 15
Passenger Cars | LPG Bifuel ~ LPG | Small | Euro 3 | VOC | RANGE 1 | April | 0.157 | -0.207 | 7.009 | 5 | 25 | -20 | 15
Passenger Cars | LPG Bifuel ~ LPG | Small | Euro 3 | VOC | RANGE 1 | May | 0.157 | -0.207 | 7.009 | 5 | 25 | -20 | 15
Passenger Cars | LPG Bifuel ~ LPG | Small | Euro 3 | VOC | RANGE 1 | June | 0.157 | -0.207 | 7.009 | 5 | 25 | -20 | 15
Passenger Cars | LPG Bifuel ~ LPG | Small | Euro 3 | VOC | RANGE 1 | July | 0.157 | -0.207 | 7.009 | 5 | 25 | -20 | 15
Passenger Cars | LPG Bifuel ~ LPG | Small | Euro 3 | VOC | RANGE 1 | August | 0.157 | -0.207 | 7.009 | 5 | 25 | -20 | 15
Passenger Cars | LPG Bifuel ~ LPG | Small | Euro 3 | VOC | RANGE 1 | September | 0.157 | -0.207 | 7.009 | 5 | 25 | -20 | 15
Passenger Cars | LPG Bifuel ~ LPG | Small | Euro 3 | VOC | RANGE 1 | October | 0.157 | -0.207 | 7.009 | 5 | 25 | -20 | 15
Passenger Cars | LPG Bifuel ~ LPG | Small | Euro 3 | VOC | RANGE 1 | November | 0.157 | -0.207 | 7.009 | 5 | 25 | -20 | 15
Passenger Cars | LPG Bifuel ~ LPG | Small | Euro 3 | VOC | RANGE 1 | December | 0.157 | -0.207 | 7.009 | 5 | 25 | -20 | 15
Passenger Cars | LPG Bifuel ~ LPG | Small | Euro 3 | VOC | RANGE 2 | January | 0.282 | -0.338 | 4.098 | 25 | 45 | -20 | 15
Passenger Cars | LPG Bifuel ~ LPG | Small | Euro 3 | VOC | RANGE 2 | February | 0.282 | -0.338 | 4.098 | 25 | 45 | -20 | 15
Passenger Cars | LPG Bifuel ~ LPG | Small | Euro 3 | VOC | RANGE 2 | March | 0.282 | -0.338 | 4.098 | 25 | 45 | -20 | 15
Passenger Cars | LPG Bifuel ~ LPG | Small | Euro 3 | VOC | RANGE 2 | April | 0.282 | -0.338 | 4.098 | 25 | 45 | -20 | 15
Passenger Cars | LPG Bifuel ~ LPG | Small | Euro 3 | VOC | RANGE 2 | May | 0.282 | -0.338 | 4.098 | 25 | 45 | -20 | 15
Passenger Cars | LPG Bifuel ~ LPG | Small | Euro 3 | VOC | RANGE 2 | June | 0.282 | -0.338 | 4.098 | 25 | 45 | -20 | 15
Passenger Cars | LPG Bifuel ~ LPG | Small | Euro 3 | VOC | RANGE 2 | July | 0.282 | -0.338 | 4.098 | 25 | 45 | -20 | 15
Passenger Cars | LPG Bifuel ~ LPG | Small | Euro 3 | VOC | RANGE 2 | August | 0.282 | -0.338 | 4.098 | 25 | 45 | -20 | 15
Passenger Cars | LPG Bifuel ~ LPG | Small | Euro 3 | VOC | RANGE 2 | September | 0.282 | -0.338 | 4.098 | 25 | 45 | -20 | 15
Passenger Cars | LPG Bifuel ~ LPG | Small | Euro 3 | VOC | RANGE 2 | October | 0.282 | -0.338 | 4.098 | 25 | 45 | -20 | 15
Passenger Cars | LPG Bifuel ~ LPG | Small | Euro 3 | VOC | RANGE 2 | November | 0.282 | -0.338 | 4.098 | 25 | 45 | -20 | 15
Passenger Cars | LPG Bifuel ~ LPG | Small | Euro 3 | VOC | RANGE 2 | December | 0.282 | -0.338 | 4.098 | 25 | 45 | -20 | 15
Passenger Cars | LPG Bifuel ~ LPG | Small | Euro 3 | VOC | RANGE 3 | January | 0.0476 | -0.477 | 13.44 | 5 | 45 | 15 | 50
Passenger Cars | LPG Bifuel ~ LPG | Small | Euro 3 | VOC | RANGE 3 | February | 0.0476 | -0.477 | 13.44 | 5 | 45 | 15 | 50
Passenger Cars | LPG Bifuel ~ LPG | Small | Euro 3 | VOC | RANGE 3 | March | 0.0476 | -0.477 | 13.44 | 5 | 45 | 15 | 50
Passenger Cars | LPG Bifuel ~ LPG | Small | Euro 3 | VOC | RANGE 3 | April | 0.0476 | -0.477 | 13.44 | 5 | 45 | 15 | 50
Passenger Cars | LPG Bifuel ~ LPG | Small | Euro 3 | VOC | RANGE 3 | May | 0.0476 | -0.477 | 13.44 | 5 | 45 | 15 | 50
Passenger Cars | LPG Bifuel ~ LPG | Small | Euro 3 | VOC | RANGE 3 | June | 0.0476 | -0.477 | 13.44 | 5 | 45 | 15 | 50
Passenger Cars | LPG Bifuel ~ LPG | Small | Euro 3 | VOC | RANGE 3 | July | 0.0476 | -0.477 | 13.44 | 5 | 45 | 15 | 50
Passenger Cars | LPG Bifuel ~ LPG | Small | Euro 3 | VOC | RANGE 3 | August | 0.0476 | -0.477 | 13.44 | 5 | 45 | 15 | 50
Passenger Cars | LPG Bifuel ~ LPG | Small | Euro 3 | VOC | RANGE 3 | September | 0.0476 | -0.477 | 13.44 | 5 | 45 | 15 | 50
Passenger Cars | LPG Bifuel ~ LPG | Small | Euro 3 | VOC | RANGE 3 | October | 0.0476 | -0.477 | 13.44 | 5 | 45 | 15 | 50
Passenger Cars | LPG Bifuel ~ LPG | Small | Euro 3 | VOC | RANGE 3 | November | 0.0476 | -0.477 | 13.44 | 5 | 45 | 15 | 50
Passenger Cars | LPG Bifuel ~ LPG | Small | Euro 3 | VOC | RANGE 3 | December | 0.0476 | -0.477 | 13.44 | 5 | 45 | 15 | 50
Passenger Cars | LPG Bifuel ~ Petrol | Small | Euro 3 | VOC | RANGE 1 | January | 0.154 | -0.134 | 4.937 | 5 | 35 | -20 | 15
Passenger Cars | LPG Bifuel ~ Petrol | Small | Euro 3 | VOC | RANGE 1 | February | 0.154 | -0.134 | 4.937 | 5 | 35 | -20 | 15
Passenger Cars | LPG Bifuel ~ Petrol | Small | Euro 3 | VOC | RANGE 1 | March | 0.154 | -0.134 | 4.937 | 5 | 35 | -20 | 15
Passenger Cars | LPG Bifuel ~ Petrol | Small | Euro 3 | VOC | RANGE 1 | April | 0.154 | -0.134 | 4.937 | 5 | 35 | -20 | 15
Passenger Cars | LPG Bifuel ~ Petrol | Small | Euro 3 | VOC | RANGE 1 | May | 0.154 | -0.134 | 4.937 | 5 | 35 | -20 | 15
Passenger Cars | LPG Bifuel ~ Petrol | Small | Euro 3 | VOC | RANGE 1 | June | 0.154 | -0.134 | 4.937 | 5 | 35 | -20 | 15
Passenger Cars | LPG Bifuel ~ Petrol | Small | Euro 3 | VOC | RANGE 1 | July | 0.154 | -0.134 | 4.937 | 5 | 35 | -20 | 15
Passenger Cars | LPG Bifuel ~ Petrol | Small | Euro 3 | VOC | RANGE 1 | August | 0.154 | -0.134 | 4.937 | 5 | 35 | -20 | 15
Passenger Cars | LPG Bifuel ~ Petrol | Small | Euro 3 | VOC | RANGE 1 | September | 0.154 | -0.134 | 4.937 | 5 | 35 | -20 | 15
Passenger Cars | LPG Bifuel ~ Petrol | Small | Euro 3 | VOC | RANGE 1 | October | 0.154 | -0.134 | 4.937 | 5 | 35 | -20 | 15
Passenger Cars | LPG Bifuel ~ Petrol | Small | Euro 3 | VOC | RANGE 1 | November | 0.154 | -0.134 | 4.937 | 5 | 35 | -20 | 15
Passenger Cars | LPG Bifuel ~ Petrol | Small | Euro 3 | VOC | RANGE 1 | December | 0.154 | -0.134 | 4.937 | 5 | 35 | -20 | 15
Passenger Cars | LPG Bifuel ~ Petrol | Small | Euro 3 | VOC | RANGE 2 | January | 0.323 | -0.24 | 0.301 | 35 | 45 | -20 | 15
Passenger Cars | LPG Bifuel ~ Petrol | Small | Euro 3 | VOC | RANGE 2 | February | 0.323 | -0.24 | 0.301 | 35 | 45 | -20 | 15
Passenger Cars | LPG Bifuel ~ Petrol | Small | Euro 3 | VOC | RANGE 2 | March | 0.323 | -0.24 | 0.301 | 35 | 45 | -20 | 15
Passenger Cars | LPG Bifuel ~ Petrol | Small | Euro 3 | VOC | RANGE 2 | April | 0.323 | -0.24 | 0.301 | 35 | 45 | -20 | 15
Passenger Cars | LPG Bifuel ~ Petrol | Small | Euro 3 | VOC | RANGE 2 | May | 0.323 | -0.24 | 0.301 | 35 | 45 | -20 | 15
Passenger Cars | LPG Bifuel ~ Petrol | Small | Euro 3 | VOC | RANGE 2 | June | 0.323 | -0.24 | 0.301 | 35 | 45 | -20 | 15
Passenger Cars | LPG Bifuel ~ Petrol | Small | Euro 3 | VOC | RANGE 2 | July | 0.323 | -0.24 | 0.301 | 35 | 45 | -20 | 15
Passenger Cars | LPG Bifuel ~ Petrol | Small | Euro 3 | VOC | RANGE 2 | August | 0.323 | -0.24 | 0.301 | 35 | 45 | -20 | 15
Passenger Cars | LPG Bifuel ~ Petrol | Small | Euro 3 | VOC | RANGE 2 | September | 0.323 | -0.24 | 0.301 | 35 | 45 | -20 | 15
Passenger Cars | LPG Bifuel ~ Petrol | Small | Euro 3 | VOC | RANGE 2 | October | 0.323 | -0.24 | 0.301 | 35 | 45 | -20 | 15
Passenger Cars | LPG Bifuel ~ Petrol | Small | Euro 3 | VOC | RANGE 2 | November | 0.323 | -0.24 | 0.301 | 35 | 45 | -20 | 15
Passenger Cars | LPG Bifuel ~ Petrol | Small | Euro 3 | VOC | RANGE 2 | December | 0.323 | -0.24 | 0.301 | 35 | 45 | -20 | 15
Passenger Cars | LPG Bifuel ~ Petrol | Small | Euro 3 | VOC | RANGE 3 | January | 0.0992 | -0.355 | 8.967 | 5 | 45 | 15 | 50
Passenger Cars | LPG Bifuel ~ Petrol | Small | Euro 3 | VOC | RANGE 3 | February | 0.0992 | -0.355 | 8.967 | 5 | 45 | 15 | 50
Passenger Cars | LPG Bifuel ~ Petrol | Small | Euro 3 | VOC | RANGE 3 | March | 0.0992 | -0.355 | 8.967 | 5 | 45 | 15 | 50
Passenger Cars | LPG Bifuel ~ Petrol | Small | Euro 3 | VOC | RANGE 3 | April | 0.0992 | -0.355 | 8.967 | 5 | 45 | 15 | 50
Passenger Cars | LPG Bifuel ~ Petrol | Small | Euro 3 | VOC | RANGE 3 | May | 0.0992 | -0.355 | 8.967 | 5 | 45 | 15 | 50
Passenger Cars | LPG Bifuel ~ Petrol | Small | Euro 3 | VOC | RANGE 3 | June | 0.0992 | -0.355 | 8.967 | 5 | 45 | 15 | 50
Passenger Cars | LPG Bifuel ~ Petrol | Small | Euro 3 | VOC | RANGE 3 | July | 0.0992 | -0.355 | 8.967 | 5 | 45 | 15 | 50
Passenger Cars | LPG Bifuel ~ Petrol | Small | Euro 3 | VOC | RANGE 3 | August | 0.0992 | -0.355 | 8.967 | 5 | 45 | 15 | 50
Passenger Cars | LPG Bifuel ~ Petrol | Small | Euro 3 | VOC | RANGE 3 | September | 0.0992 | -0.355 | 8.967 | 5 | 45 | 15 | 50
Passenger Cars | LPG Bifuel ~ Petrol | Small | Euro 3 | VOC | RANGE 3 | October | 0.0992 | -0.355 | 8.967 | 5 | 45 | 15 | 50
Passenger Cars | LPG Bifuel ~ Petrol | Small | Euro 3 | VOC | RANGE 3 | November | 0.0992 | -0.355 | 8.967 | 5 | 45 | 15 | 50
Passenger Cars | LPG Bifuel ~ Petrol | Small | Euro 3 | VOC | RANGE 3 | December | 0.0992 | -0.355 | 8.967 | 5 | 45 | 15 | 50
Passenger Cars | LPG Bifuel ~ LPG | Small | Euro 4 | VOC | RANGE 1 | January | 0.157 | -0.207 | 7.009 | 5 | 25 | -20 | 15
Passenger Cars | LPG Bifuel ~ LPG | Small | Euro 4 | VOC | RANGE 1 | February | 0.157 | -0.207 | 7.009 | 5 | 25 | -20 | 15
Passenger Cars | LPG Bifuel ~ LPG | Small | Euro 4 | VOC | RANGE 1 | March | 0.157 | -0.207 | 7.009 | 5 | 25 | -20 | 15
Passenger Cars | LPG Bifuel ~ LPG | Small | Euro 4 | VOC | RANGE 1 | April | 0.157 | -0.207 | 7.009 | 5 | 25 | -20 | 15
Passenger Cars | LPG Bifuel ~ LPG | Small | Euro 4 | VOC | RANGE 1 | May | 0.157 | -0.207 | 7.009 | 5 | 25 | -20 | 15
Passenger Cars | LPG Bifuel ~ LPG | Small | Euro 4 | VOC | RANGE 1 | June | 0.157 | -0.207 | 7.009 | 5 | 25 | -20 | 15
Passenger Cars | LPG Bifuel ~ LPG | Small | Euro 4 | VOC | RANGE 1 | July | 0.157 | -0.207 | 7.009 | 5 | 25 | -20 | 15
Passenger Cars | LPG Bifuel ~ LPG | Small | Euro 4 | VOC | RANGE 1 | August | 0.157 | -0.207 | 7.009 | 5 | 25 | -20 | 15
Passenger Cars | LPG Bifuel ~ LPG | Small | Euro 4 | VOC | RANGE 1 | September | 0.157 | -0.207 | 7.009 | 5 | 25 | -20 | 15
Passenger Cars | LPG Bifuel ~ LPG | Small | Euro 4 | VOC | RANGE 1 | October | 0.157 | -0.207 | 7.009 | 5 | 25 | -20 | 15
Passenger Cars | LPG Bifuel ~ LPG | Small | Euro 4 | VOC | RANGE 1 | November | 0.157 | -0.207 | 7.009 | 5 | 25 | -20 | 15
Passenger Cars | LPG Bifuel ~ LPG | Small | Euro 4 | VOC | RANGE 1 | December | 0.157 | -0.207 | 7.009 | 5 | 25 | -20 | 15
Passenger Cars | LPG Bifuel ~ LPG | Small | Euro 4 | VOC | RANGE 2 | January | 0.282 | -0.338 | 4.098 | 25 | 45 | -20 | 15
Passenger Cars | LPG Bifuel ~ LPG | Small | Euro 4 | VOC | RANGE 2 | February | 0.282 | -0.338 | 4.098 | 25 | 45 | -20 | 15
Passenger Cars | LPG Bifuel ~ LPG | Small | Euro 4 | VOC | RANGE 2 | March | 0.282 | -0.338 | 4.098 | 25 | 45 | -20 | 15
Passenger Cars | LPG Bifuel ~ LPG | Small | Euro 4 | VOC | RANGE 2 | April | 0.282 | -0.338 | 4.098 | 25 | 45 | -20 | 15
Passenger Cars | LPG Bifuel ~ LPG | Small | Euro 4 | VOC | RANGE 2 | May | 0.282 | -0.338 | 4.098 | 25 | 45 | -20 | 15
Passenger Cars | LPG Bifuel ~ LPG | Small | Euro 4 | VOC | RANGE 2 | June | 0.282 | -0.338 | 4.098 | 25 | 45 | -20 | 15
Passenger Cars | LPG Bifuel ~ LPG | Small | Euro 4 | VOC | RANGE 2 | July | 0.282 | -0.338 | 4.098 | 25 | 45 | -20 | 15
Passenger Cars | LPG Bifuel ~ LPG | Small | Euro 4 | VOC | RANGE 2 | August | 0.282 | -0.338 | 4.098 | 25 | 45 | -20 | 15
Passenger Cars | LPG Bifuel ~ LPG | Small | Euro 4 | VOC | RANGE 2 | September | 0.282 | -0.338 | 4.098 | 25 | 45 | -20 | 15
Passenger Cars | LPG Bifuel ~ LPG | Small | Euro 4 | VOC | RANGE 2 | October | 0.282 | -0.338 | 4.098 | 25 | 45 | -20 | 15
Passenger Cars | LPG Bifuel ~ LPG | Small | Euro 4 | VOC | RANGE 2 | November | 0.282 | -0.338 | 4.098 | 25 | 45 | -20 | 15
Passenger Cars | LPG Bifuel ~ LPG | Small | Euro 4 | VOC | RANGE 2 | December | 0.282 | -0.338 | 4.098 | 25 | 45 | -20 | 15
Passenger Cars | LPG Bifuel ~ LPG | Small | Euro 4 | VOC | RANGE 3 | January | 0.0476 | -0.477 | 13.44 | 5 | 45 | 15 | 50
Passenger Cars | LPG Bifuel ~ LPG | Small | Euro 4 | VOC | RANGE 3 | February | 0.0476 | -0.477 | 13.44 | 5 | 45 | 15 | 50
Passenger Cars | LPG Bifuel ~ LPG | Small | Euro 4 | VOC | RANGE 3 | March | 0.0476 | -0.477 | 13.44 | 5 | 45 | 15 | 50
Passenger Cars | LPG Bifuel ~ LPG | Small | Euro 4 | VOC | RANGE 3 | April | 0.0476 | -0.477 | 13.44 | 5 | 45 | 15 | 50
Passenger Cars | LPG Bifuel ~ LPG | Small | Euro 4 | VOC | RANGE 3 | May | 0.0476 | -0.477 | 13.44 | 5 | 45 | 15 | 50
Passenger Cars | LPG Bifuel ~ LPG | Small | Euro 4 | VOC | RANGE 3 | June | 0.0476 | -0.477 | 13.44 | 5 | 45 | 15 | 50
Passenger Cars | LPG Bifuel ~ LPG | Small | Euro 4 | VOC | RANGE 3 | July | 0.0476 | -0.477 | 13.44 | 5 | 45 | 15 | 50
Passenger Cars | LPG Bifuel ~ LPG | Small | Euro 4 | VOC | RANGE 3 | August | 0.0476 | -0.477 | 13.44 | 5 | 45 | 15 | 50
Passenger Cars | LPG Bifuel ~ LPG | Small | Euro 4 | VOC | RANGE 3 | September | 0.0476 | -0.477 | 13.44 | 5 | 45 | 15 | 50
Passenger Cars | LPG Bifuel ~ LPG | Small | Euro 4 | VOC | RANGE 3 | October | 0.0476 | -0.477 | 13.44 | 5 | 45 | 15 | 50
Passenger Cars | LPG Bifuel ~ LPG | Small | Euro 4 | VOC | RANGE 3 | November | 0.0476 | -0.477 | 13.44 | 5 | 45 | 15 | 50
Passenger Cars | LPG Bifuel ~ LPG | Small | Euro 4 | VOC | RANGE 3 | December | 0.0476 | -0.477 | 13.44 | 5 | 45 | 15 | 50
Passenger Cars | LPG Bifuel ~ Petrol | Small | Euro 4 | VOC | RANGE 1 | January | 0.154 | -0.134 | 4.937 | 5 | 35 | -20 | 15
Passenger Cars | LPG Bifuel ~ Petrol | Small | Euro 4 | VOC | RANGE 1 | February | 0.154 | -0.134 | 4.937 | 5 | 35 | -20 | 15
Passenger Cars | LPG Bifuel ~ Petrol | Small | Euro 4 | VOC | RANGE 1 | March | 0.154 | -0.134 | 4.937 | 5 | 35 | -20 | 15
Passenger Cars | LPG Bifuel ~ Petrol | Small | Euro 4 | VOC | RANGE 1 | April | 0.154 | -0.134 | 4.937 | 5 | 35 | -20 | 15
Passenger Cars | LPG Bifuel ~ Petrol | Small | Euro 4 | VOC | RANGE 1 | May | 0.154 | -0.134 | 4.937 | 5 | 35 | -20 | 15
Passenger Cars | LPG Bifuel ~ Petrol | Small | Euro 4 | VOC | RANGE 1 | June | 0.154 | -0.134 | 4.937 | 5 | 35 | -20 | 15
Passenger Cars | LPG Bifuel ~ Petrol | Small | Euro 4 | VOC | RANGE 1 | July | 0.154 | -0.134 | 4.937 | 5 | 35 | -20 | 15
Passenger Cars | LPG Bifuel ~ Petrol | Small | Euro 4 | VOC | RANGE 1 | August | 0.154 | -0.134 | 4.937 | 5 | 35 | -20 | 15
Passenger Cars | LPG Bifuel ~ Petrol | Small | Euro 4 | VOC | RANGE 1 | September | 0.154 | -0.134 | 4.937 | 5 | 35 | -20 | 15
Passenger Cars | LPG Bifuel ~ Petrol | Small | Euro 4 | VOC | RANGE 1 | October | 0.154 | -0.134 | 4.937 | 5 | 35 | -20 | 15
Passenger Cars | LPG Bifuel ~ Petrol | Small | Euro 4 | VOC | RANGE 1 | November | 0.154 | -0.134 | 4.937 | 5 | 35 | -20 | 15
Passenger Cars | LPG Bifuel ~ Petrol | Small | Euro 4 | VOC | RANGE 1 | December | 0.154 | -0.134 | 4.937 | 5 | 35 | -20 | 15
Passenger Cars | LPG Bifuel ~ Petrol | Small | Euro 4 | VOC | RANGE 2 | January | 0.323 | -0.24 | 0.301 | 35 | 45 | -20 | 15
Passenger Cars | LPG Bifuel ~ Petrol | Small | Euro 4 | VOC | RANGE 2 | February | 0.323 | -0.24 | 0.301 | 35 | 45 | -20 | 15
Passenger Cars | LPG Bifuel ~ Petrol | Small | Euro 4 | VOC | RANGE 2 | March | 0.323 | -0.24 | 0.301 | 35 | 45 | -20 | 15
Passenger Cars | LPG Bifuel ~ Petrol | Small | Euro 4 | VOC | RANGE 2 | April | 0.323 | -0.24 | 0.301 | 35 | 45 | -20 | 15
Passenger Cars | LPG Bifuel ~ Petrol | Small | Euro 4 | VOC | RANGE 2 | May | 0.323 | -0.24 | 0.301 | 35 | 45 | -20 | 15
Passenger Cars | LPG Bifuel ~ Petrol | Small | Euro 4 | VOC | RANGE 2 | June | 0.323 | -0.24 | 0.301 | 35 | 45 | -20 | 15
Passenger Cars | LPG Bifuel ~ Petrol | Small | Euro 4 | VOC | RANGE 2 | July | 0.323 | -0.24 | 0.301 | 35 | 45 | -20 | 15
Passenger Cars | LPG Bifuel ~ Petrol | Small | Euro 4 | VOC | RANGE 2 | August | 0.323 | -0.24 | 0.301 | 35 | 45 | -20 | 15
Passenger Cars | LPG Bifuel ~ Petrol | Small | Euro 4 | VOC | RANGE 2 | September | 0.323 | -0.24 | 0.301 | 35 | 45 | -20 | 15
Passenger Cars | LPG Bifuel ~ Petrol | Small | Euro 4 | VOC | RANGE 2 | October | 0.323 | -0.24 | 0.301 | 35 | 45 | -20 | 15
Passenger Cars | LPG Bifuel ~ Petrol | Small | Euro 4 | VOC | RANGE 2 | November | 0.323 | -0.24 | 0.301 | 35 | 45 | -20 | 15
Passenger Cars | LPG Bifuel ~ Petrol | Small | Euro 4 | VOC | RANGE 2 | December | 0.323 | -0.24 | 0.301 | 35 | 45 | -20 | 15
Passenger Cars | LPG Bifuel ~ Petrol | Small | Euro 4 | VOC | RANGE 3 | January | 0.0992 | -0.355 | 8.967 | 5 | 45 | 15 | 50
Passenger Cars | LPG Bifuel ~ Petrol | Small | Euro 4 | VOC | RANGE 3 | February | 0.0992 | -0.355 | 8.967 | 5 | 45 | 15 | 50
Passenger Cars | LPG Bifuel ~ Petrol | Small | Euro 4 | VOC | RANGE 3 | March | 0.0992 | -0.355 | 8.967 | 5 | 45 | 15 | 50
Passenger Cars | LPG Bifuel ~ Petrol | Small | Euro 4 | VOC | RANGE 3 | April | 0.0992 | -0.355 | 8.967 | 5 | 45 | 15 | 50
Passenger Cars | LPG Bifuel ~ Petrol | Small | Euro 4 | VOC | RANGE 3 | May | 0.0992 | -0.355 | 8.967 | 5 | 45 | 15 | 50
Passenger Cars | LPG Bifuel ~ Petrol | Small | Euro 4 | VOC | RANGE 3 | June | 0.0992 | -0.355 | 8.967 | 5 | 45 | 15 | 50
Passenger Cars | LPG Bifuel ~ Petrol | Small | Euro 4 | VOC | RANGE 3 | July | 0.0992 | -0.355 | 8.967 | 5 | 45 | 15 | 50
Passenger Cars | LPG Bifuel ~ Petrol | Small | Euro 4 | VOC | RANGE 3 | August | 0.0992 | -0.355 | 8.967 | 5 | 45 | 15 | 50
Passenger Cars | LPG Bifuel ~ Petrol | Small | Euro 4 | VOC | RANGE 3 | September | 0.0992 | -0.355 | 8.967 | 5 | 45 | 15 | 50
Passenger Cars | LPG Bifuel ~ Petrol | Small | Euro 4 | VOC | RANGE 3 | October | 0.0992 | -0.355 | 8.967 | 5 | 45 | 15 | 50
Passenger Cars | LPG Bifuel ~ Petrol | Small | Euro 4 | VOC | RANGE 3 | November | 0.0992 | -0.355 | 8.967 | 5 | 45 | 15 | 50
Passenger Cars | LPG Bifuel ~ Petrol | Small | Euro 4 | VOC | RANGE 3 | December | 0.0992 | -0.355 | 8.967 | 5 | 45 | 15 | 50
Passenger Cars | LPG Bifuel ~ LPG | Small | Euro 5 | VOC | RANGE 1 | January | 0.157 | -0.207 | 7.009 | 5 | 25 | -20 | 15
Passenger Cars | LPG Bifuel ~ LPG | Small | Euro 5 | VOC | RANGE 1 | February | 0.157 | -0.207 | 7.009 | 5 | 25 | -20 | 15
Passenger Cars | LPG Bifuel ~ LPG | Small | Euro 5 | VOC | RANGE 1 | March | 0.157 | -0.207 | 7.009 | 5 | 25 | -20 | 15
Passenger Cars | LPG Bifuel ~ LPG | Small | Euro 5 | VOC | RANGE 1 | April | 0.157 | -0.207 | 7.009 | 5 | 25 | -20 | 15
Passenger Cars | LPG Bifuel ~ LPG | Small | Euro 5 | VOC | RANGE 1 | May | 0.157 | -0.207 | 7.009 | 5 | 25 | -20 | 15
Passenger Cars | LPG Bifuel ~ LPG | Small | Euro 5 | VOC | RANGE 1 | June | 0.157 | -0.207 | 7.009 | 5 | 25 | -20 | 15
Passenger Cars | LPG Bifuel ~ LPG | Small | Euro 5 | VOC | RANGE 1 | July | 0.157 | -0.207 | 7.009 | 5 | 25 | -20 | 15
Passenger Cars | LPG Bifuel ~ LPG | Small | Euro 5 | VOC | RANGE 1 | August | 0.157 | -0.207 | 7.009 | 5 | 25 | -20 | 15
Passenger Cars | LPG Bifuel ~ LPG | Small | Euro 5 | VOC | RANGE 1 | September | 0.157 | -0.207 | 7.009 | 5 | 25 | -20 | 15
Passenger Cars | LPG Bifuel ~ LPG | Small | Euro 5 | VOC | RANGE 1 | October | 0.157 | -0.207 | 7.009 | 5 | 25 | -20 | 15
Passenger Cars | LPG Bifuel ~ LPG | Small | Euro 5 | VOC | RANGE 1 | November | 0.157 | -0.207 | 7.009 | 5 | 25 | -20 | 15
Passenger Cars | LPG Bifuel ~ LPG | Small | Euro 5 | VOC | RANGE 1 | December | 0.157 | -0.207 | 7.009 | 5 | 25 | -20 | 15
Passenger Cars | LPG Bifuel ~ LPG | Small | Euro 5 | VOC | RANGE 2 | January | 0.282 | -0.338 | 4.098 | 25 | 45 | -20 | 15
Passenger Cars | LPG Bifuel ~ LPG | Small | Euro 5 | VOC | RANGE 2 | February | 0.282 | -0.338 | 4.098 | 25 | 45 | -20 | 15
Passenger Cars | LPG Bifuel ~ LPG | Small | Euro 5 | VOC | RANGE 2 | March | 0.282 | -0.338 | 4.098 | 25 | 45 | -20 | 15
Passenger Cars | LPG Bifuel ~ LPG | Small | Euro 5 | VOC | RANGE 2 | April | 0.282 | -0.338 | 4.098 | 25 | 45 | -20 | 15
Passenger Cars | LPG Bifuel ~ LPG | Small | Euro 5 | VOC | RANGE 2 | May | 0.282 | -0.338 | 4.098 | 25 | 45 | -20 | 15
Passenger Cars | LPG Bifuel ~ LPG | Small | Euro 5 | VOC | RANGE 2 | June | 0.282 | -0.338 | 4.098 | 25 | 45 | -20 | 15
Passenger Cars | LPG Bifuel ~ LPG | Small | Euro 5 | VOC | RANGE 2 | July | 0.282 | -0.338 | 4.098 | 25 | 45 | -20 | 15
Passenger Cars | LPG Bifuel ~ LPG | Small | Euro 5 | VOC | RANGE 2 | August | 0.282 | -0.338 | 4.098 | 25 | 45 | -20 | 15
Passenger Cars | LPG Bifuel ~ LPG | Small | Euro 5 | VOC | RANGE 2 | September | 0.282 | -0.338 | 4.098 | 25 | 45 | -20 | 15
Passenger Cars | LPG Bifuel ~ LPG | Small | Euro 5 | VOC | RANGE 2 | October | 0.282 | -0.338 | 4.098 | 25 | 45 | -20 | 15
Passenger Cars | LPG Bifuel ~ LPG | Small | Euro 5 | VOC | RANGE 2 | November | 0.282 | -0.338 | 4.098 | 25 | 45 | -20 | 15
Passenger Cars | LPG Bifuel ~ LPG | Small | Euro 5 | VOC | RANGE 2 | December | 0.282 | -0.338 | 4.098 | 25 | 45 | -20 | 15
Passenger Cars | LPG Bifuel ~ LPG | Small | Euro 5 | VOC | RANGE 3 | January | 0.0476 | -0.477 | 13.44 | 5 | 45 | 15 | 50
Passenger Cars | LPG Bifuel ~ LPG | Small | Euro 5 | VOC | RANGE 3 | February | 0.0476 | -0.477 | 13.44 | 5 | 45 | 15 | 50
Passenger Cars | LPG Bifuel ~ LPG | Small | Euro 5 | VOC | RANGE 3 | March | 0.0476 | -0.477 | 13.44 | 5 | 45 | 15 | 50
Passenger Cars | LPG Bifuel ~ LPG | Small | Euro 5 | VOC | RANGE 3 | April | 0.0476 | -0.477 | 13.44 | 5 | 45 | 15 | 50
Passenger Cars | LPG Bifuel ~ LPG | Small | Euro 5 | VOC | RANGE 3 | May | 0.0476 | -0.477 | 13.44 | 5 | 45 | 15 | 50
Passenger Cars | LPG Bifuel ~ LPG | Small | Euro 5 | VOC | RANGE 3 | June | 0.0476 | -0.477 | 13.44 | 5 | 45 | 15 | 50
Passenger Cars | LPG Bifuel ~ LPG | Small | Euro 5 | VOC | RANGE 3 | July | 0.0476 | -0.477 | 13.44 | 5 | 45 | 15 | 50
Passenger Cars | LPG Bifuel ~ LPG | Small | Euro 5 | VOC | RANGE 3 | August | 0.0476 | -0.477 | 13.44 | 5 | 45 | 15 | 50
Passenger Cars | LPG Bifuel ~ LPG | Small | Euro 5 | VOC | RANGE 3 | September | 0.0476 | -0.477 | 13.44 | 5 | 45 | 15 | 50
Passenger Cars | LPG Bifuel ~ LPG | Small | Euro 5 | VOC | RANGE 3 | October | 0.0476 | -0.477 | 13.44 | 5 | 45 | 15 | 50
Passenger Cars | LPG Bifuel ~ LPG | Small | Euro 5 | VOC | RANGE 3 | November | 0.0476 | -0.477 | 13.44 | 5 | 45 | 15 | 50
Passenger Cars | LPG Bifuel ~ LPG | Small | Euro 5 | VOC | RANGE 3 | December | 0.0476 | -0.477 | 13.44 | 5 | 45 | 15 | 50
Passenger Cars | LPG Bifuel ~ Petrol | Small | Euro 5 | VOC | RANGE 1 | January | 0.154 | -0.134 | 4.937 | 5 | 35 | -20 | 15
Passenger Cars | LPG Bifuel ~ Petrol | Small | Euro 5 | VOC | RANGE 1 | February | 0.154 | -0.134 | 4.937 | 5 | 35 | -20 | 15
Passenger Cars | LPG Bifuel ~ Petrol | Small | Euro 5 | VOC | RANGE 1 | March | 0.154 | -0.134 | 4.937 | 5 | 35 | -20 | 15
Passenger Cars | LPG Bifuel ~ Petrol | Small | Euro 5 | VOC | RANGE 1 | April | 0.154 | -0.134 | 4.937 | 5 | 35 | -20 | 15
Passenger Cars | LPG Bifuel ~ Petrol | Small | Euro 5 | VOC | RANGE 1 | May | 0.154 | -0.134 | 4.937 | 5 | 35 | -20 | 15
Passenger Cars | LPG Bifuel ~ Petrol | Small | Euro 5 | VOC | RANGE 1 | June | 0.154 | -0.134 | 4.937 | 5 | 35 | -20 | 15
Passenger Cars | LPG Bifuel ~ Petrol | Small | Euro 5 | VOC | RANGE 1 | July | 0.154 | -0.134 | 4.937 | 5 | 35 | -20 | 15
Passenger Cars | LPG Bifuel ~ Petrol | Small | Euro 5 | VOC | RANGE 1 | August | 0.154 | -0.134 | 4.937 | 5 | 35 | -20 | 15
Passenger Cars | LPG Bifuel ~ Petrol | Small | Euro 5 | VOC | RANGE 1 | September | 0.154 | -0.134 | 4.937 | 5 | 35 | -20 | 15
Passenger Cars | LPG Bifuel ~ Petrol | Small | Euro 5 | VOC | RANGE 1 | October | 0.154 | -0.134 | 4.937 | 5 | 35 | -20 | 15
Passenger Cars | LPG Bifuel ~ Petrol | Small | Euro 5 | VOC | RANGE 1 | November | 0.154 | -0.134 | 4.937 | 5 | 35 | -20 | 15
Passenger Cars | LPG Bifuel ~ Petrol | Small | Euro 5 | VOC | RANGE 1 | December | 0.154 | -0.134 | 4.937 | 5 | 35 | -20 | 15
Passenger Cars | LPG Bifuel ~ Petrol | Small | Euro 5 | VOC | RANGE 2 | January | 0.323 | -0.24 | 0.301 | 35 | 45 | -20 | 15
Passenger Cars | LPG Bifuel ~ Petrol | Small | Euro 5 | VOC | RANGE 2 | February | 0.323 | -0.24 | 0.301 | 35 | 45 | -20 | 15
Passenger Cars | LPG Bifuel ~ Petrol | Small | Euro 5 | VOC | RANGE 2 | March | 0.323 | -0.24 | 0.301 | 35 | 45 | -20 | 15
Passenger Cars | LPG Bifuel ~ Petrol | Small | Euro 5 | VOC | RANGE 2 | April | 0.323 | -0.24 | 0.301 | 35 | 45 | -20 | 15
Passenger Cars | LPG Bifuel ~ Petrol | Small | Euro 5 | VOC | RANGE 2 | May | 0.323 | -0.24 | 0.301 | 35 | 45 | -20 | 15
Passenger Cars | LPG Bifuel ~ Petrol | Small | Euro 5 | VOC | RANGE 2 | June | 0.323 | -0.24 | 0.301 | 35 | 45 | -20 | 15
Passenger Cars | LPG Bifuel ~ Petrol | Small | Euro 5 | VOC | RANGE 2 | July | 0.323 | -0.24 | 0.301 | 35 | 45 | -20 | 15
Passenger Cars | LPG Bifuel ~ Petrol | Small | Euro 5 | VOC | RANGE 2 | August | 0.323 | -0.24 | 0.301 | 35 | 45 | -20 | 15
Passenger Cars | LPG Bifuel ~ Petrol | Small | Euro 5 | VOC | RANGE 2 | September | 0.323 | -0.24 | 0.301 | 35 | 45 | -20 | 15
Passenger Cars | LPG Bifuel ~ Petrol | Small | Euro 5 | VOC | RANGE 2 | October | 0.323 | -0.24 | 0.301 | 35 | 45 | -20 | 15
Passenger Cars | LPG Bifuel ~ Petrol | Small | Euro 5 | VOC | RANGE 2 | November | 0.323 | -0.24 | 0.301 | 35 | 45 | -20 | 15
Passenger Cars | LPG Bifuel ~ Petrol | Small | Euro 5 | VOC | RANGE 2 | December | 0.323 | -0.24 | 0.301 | 35 | 45 | -20 | 15
Passenger Cars | LPG Bifuel ~ Petrol | Small | Euro 5 | VOC | RANGE 3 | January | 0.0992 | -0.355 | 8.967 | 5 | 45 | 15 | 50
Passenger Cars | LPG Bifuel ~ Petrol | Small | Euro 5 | VOC | RANGE 3 | February | 0.0992 | -0.355 | 8.967 | 5 | 45 | 15 | 50
Passenger Cars | LPG Bifuel ~ Petrol | Small | Euro 5 | VOC | RANGE 3 | March | 0.0992 | -0.355 | 8.967 | 5 | 45 | 15 | 50
Passenger Cars | LPG Bifuel ~ Petrol | Small | Euro 5 | VOC | RANGE 3 | April | 0.0992 | -0.355 | 8.967 | 5 | 45 | 15 | 50
Passenger Cars | LPG Bifuel ~ Petrol | Small | Euro 5 | VOC | RANGE 3 | May | 0.0992 | -0.355 | 8.967 | 5 | 45 | 15 | 50
Passenger Cars | LPG Bifuel ~ Petrol | Small | Euro 5 | VOC | RANGE 3 | June | 0.0992 | -0.355 | 8.967 | 5 | 45 | 15 | 50
Passenger Cars | LPG Bifuel ~ Petrol | Small | Euro 5 | VOC | RANGE 3 | July | 0.0992 | -0.355 | 8.967 | 5 | 45 | 15 | 50
Passenger Cars | LPG Bifuel ~ Petrol | Small | Euro 5 | VOC | RANGE 3 | August | 0.0992 | -0.355 | 8.967 | 5 | 45 | 15 | 50
Passenger Cars | LPG Bifuel ~ Petrol | Small | Euro 5 | VOC | RANGE 3 | September | 0.0992 | -0.355 | 8.967 | 5 | 45 | 15 | 50
Passenger Cars | LPG Bifuel ~ Petrol | Small | Euro 5 | VOC | RANGE 3 | October | 0.0992 | -0.355 | 8.967 | 5 | 45 | 15 | 50
Passenger Cars | LPG Bifuel ~ Petrol | Small | Euro 5 | VOC | RANGE 3 | November | 0.0992 | -0.355 | 8.967 | 5 | 45 | 15 | 50
Passenger Cars | LPG Bifuel ~ Petrol | Small | Euro 5 | VOC | RANGE 3 | December | 0.0992 | -0.355 | 8.967 | 5 | 45 | 15 | 50
Passenger Cars | LPG Bifuel ~ LPG | Small | Euro 6 a/b/c | VOC | RANGE 1 | January | 0.157 | -0.207 | 7.009 | 5 | 25 | -20 | 15
Passenger Cars | LPG Bifuel ~ LPG | Small | Euro 6 a/b/c | VOC | RANGE 1 | February | 0.157 | -0.207 | 7.009 | 5 | 25 | -20 | 15
Passenger Cars | LPG Bifuel ~ LPG | Small | Euro 6 a/b/c | VOC | RANGE 1 | March | 0.157 | -0.207 | 7.009 | 5 | 25 | -20 | 15
Passenger Cars | LPG Bifuel ~ LPG | Small | Euro 6 a/b/c | VOC | RANGE 1 | April | 0.157 | -0.207 | 7.009 | 5 | 25 | -20 | 15
Passenger Cars | LPG Bifuel ~ LPG | Small | Euro 6 a/b/c | VOC | RANGE 1 | May | 0.157 | -0.207 | 7.009 | 5 | 25 | -20 | 15
Passenger Cars | LPG Bifuel ~ LPG | Small | Euro 6 a/b/c | VOC | RANGE 1 | June | 0.157 | -0.207 | 7.009 | 5 | 25 | -20 | 15
Passenger Cars | LPG Bifuel ~ LPG | Small | Euro 6 a/b/c | VOC | RANGE 1 | July | 0.157 | -0.207 | 7.009 | 5 | 25 | -20 | 15
Passenger Cars | LPG Bifuel ~ LPG | Small | Euro 6 a/b/c | VOC | RANGE 1 | August | 0.157 | -0.207 | 7.009 | 5 | 25 | -20 | 15
Passenger Cars | LPG Bifuel ~ LPG | Small | Euro 6 a/b/c | VOC | RANGE 1 | September | 0.157 | -0.207 | 7.009 | 5 | 25 | -20 | 15
Passenger Cars | LPG Bifuel ~ LPG | Small | Euro 6 a/b/c | VOC | RANGE 1 | October | 0.157 | -0.207 | 7.009 | 5 | 25 | -20 | 15
Passenger Cars | LPG Bifuel ~ LPG | Small | Euro 6 a/b/c | VOC | RANGE 1 | November | 0.157 | -0.207 | 7.009 | 5 | 25 | -20 | 15
Passenger Cars | LPG Bifuel ~ LPG | Small | Euro 6 a/b/c | VOC | RANGE 1 | December | 0.157 | -0.207 | 7.009 | 5 | 25 | -20 | 15
Passenger Cars | LPG Bifuel ~ LPG | Small | Euro 6 a/b/c | VOC | RANGE 2 | January | 0.282 | -0.338 | 4.098 | 25 | 45 | -20 | 15
Passenger Cars | LPG Bifuel ~ LPG | Small | Euro 6 a/b/c | VOC | RANGE 2 | February | 0.282 | -0.338 | 4.098 | 25 | 45 | -20 | 15
Passenger Cars | LPG Bifuel ~ LPG | Small | Euro 6 a/b/c | VOC | RANGE 2 | March | 0.282 | -0.338 | 4.098 | 25 | 45 | -20 | 15
Passenger Cars | LPG Bifuel ~ LPG | Small | Euro 6 a/b/c | VOC | RANGE 2 | April | 0.282 | -0.338 | 4.098 | 25 | 45 | -20 | 15
Passenger Cars | LPG Bifuel ~ LPG | Small | Euro 6 a/b/c | VOC | RANGE 2 | May | 0.282 | -0.338 | 4.098 | 25 | 45 | -20 | 15
Passenger Cars | LPG Bifuel ~ LPG | Small | Euro 6 a/b/c | VOC | RANGE 2 | June | 0.282 | -0.338 | 4.098 | 25 | 45 | -20 | 15
Passenger Cars | LPG Bifuel ~ LPG | Small | Euro 6 a/b/c | VOC | RANGE 2 | July | 0.282 | -0.338 | 4.098 | 25 | 45 | -20 | 15
Passenger Cars | LPG Bifuel ~ LPG | Small | Euro 6 a/b/c | VOC | RANGE 2 | August | 0.282 | -0.338 | 4.098 | 25 | 45 | -20 | 15
Passenger Cars | LPG Bifuel ~ LPG | Small | Euro 6 a/b/c | VOC | RANGE 2 | September | 0.282 | -0.338 | 4.098 | 25 | 45 | -20 | 15
Passenger Cars | LPG Bifuel ~ LPG | Small | Euro 6 a/b/c | VOC | RANGE 2 | October | 0.282 | -0.338 | 4.098 | 25 | 45 | -20 | 15
Passenger Cars | LPG Bifuel ~ LPG | Small | Euro 6 a/b/c | VOC | RANGE 2 | November | 0.282 | -0.338 | 4.098 | 25 | 45 | -20 | 15
Passenger Cars | LPG Bifuel ~ LPG | Small | Euro 6 a/b/c | VOC | RANGE 2 | December | 0.282 | -0.338 | 4.098 | 25 | 45 | -20 | 15
Passenger Cars | LPG Bifuel ~ LPG | Small | Euro 6 a/b/c | VOC | RANGE 3 | January | 0.0476 | -0.477 | 13.44 | 5 | 45 | 15 | 50
Passenger Cars | LPG Bifuel ~ LPG | Small | Euro 6 a/b/c | VOC | RANGE 3 | February | 0.0476 | -0.477 | 13.44 | 5 | 45 | 15 | 50
Passenger Cars | LPG Bifuel ~ LPG | Small | Euro 6 a/b/c | VOC | RANGE 3 | March | 0.0476 | -0.477 | 13.44 | 5 | 45 | 15 | 50
Passenger Cars | LPG Bifuel ~ LPG | Small | Euro 6 a/b/c | VOC | RANGE 3 | April | 0.0476 | -0.477 | 13.44 | 5 | 45 | 15 | 50
Passenger Cars | LPG Bifuel ~ LPG | Small | Euro 6 a/b/c | VOC | RANGE 3 | May | 0.0476 | -0.477 | 13.44 | 5 | 45 | 15 | 50
Passenger Cars | LPG Bifuel ~ LPG | Small | Euro 6 a/b/c | VOC | RANGE 3 | June | 0.0476 | -0.477 | 13.44 | 5 | 45 | 15 | 50
Passenger Cars | LPG Bifuel ~ LPG | Small | Euro 6 a/b/c | VOC | RANGE 3 | July | 0.0476 | -0.477 | 13.44 | 5 | 45 | 15 | 50
Passenger Cars | LPG Bifuel ~ LPG | Small | Euro 6 a/b/c | VOC | RANGE 3 | August | 0.0476 | -0.477 | 13.44 | 5 | 45 | 15 | 50
Passenger Cars | LPG Bifuel ~ LPG | Small | Euro 6 a/b/c | VOC | RANGE 3 | September | 0.0476 | -0.477 | 13.44 | 5 | 45 | 15 | 50
Passenger Cars | LPG Bifuel ~ LPG | Small | Euro 6 a/b/c | VOC | RANGE 3 | October | 0.0476 | -0.477 | 13.44 | 5 | 45 | 15 | 50
Passenger Cars | LPG Bifuel ~ LPG | Small | Euro 6 a/b/c | VOC | RANGE 3 | November | 0.0476 | -0.477 | 13.44 | 5 | 45 | 15 | 50
Passenger Cars | LPG Bifuel ~ LPG | Small | Euro 6 a/b/c | VOC | RANGE 3 | December | 0.0476 | -0.477 | 13.44 | 5 | 45 | 15 | 50
Passenger Cars | LPG Bifuel ~ Petrol | Small | Euro 6 a/b/c | VOC | RANGE 1 | January | 0.16635 | 0 | 43.8589 | 5 | 45 | 0 | 50
Passenger Cars | LPG Bifuel ~ Petrol | Small | Euro 6 a/b/c | VOC | RANGE 1 | February | 0.16635 | 0 | 43.8589 | 5 | 45 | 0 | 50
Passenger Cars | LPG Bifuel ~ Petrol | Small | Euro 6 a/b/c | VOC | RANGE 1 | March | 0.16635 | 0 | 43.8589 | 5 | 45 | 0 | 50
Passenger Cars | LPG Bifuel ~ Petrol | Small | Euro 6 a/b/c | VOC | RANGE 1 | April | 0.16635 | 0 | 43.8589 | 5 | 45 | 0 | 50
Passenger Cars | LPG Bifuel ~ Petrol | Small | Euro 6 a/b/c | VOC | RANGE 1 | May | 0.16635 | 0 | 43.8589 | 5 | 45 | 0 | 50
Passenger Cars | LPG Bifuel ~ Petrol | Small | Euro 6 a/b/c | VOC | RANGE 1 | June | 0.16635 | 0 | 43.8589 | 5 | 45 | 0 | 50
Passenger Cars | LPG Bifuel ~ Petrol | Small | Euro 6 a/b/c | VOC | RANGE 1 | July | 0.16635 | 0 | 43.8589 | 5 | 45 | 0 | 50
Passenger Cars | LPG Bifuel ~ Petrol | Small | Euro 6 a/b/c | VOC | RANGE 1 | August | 0.16635 | 0 | 43.8589 | 5 | 45 | 0 | 50
Passenger Cars | LPG Bifuel ~ Petrol | Small | Euro 6 a/b/c | VOC | RANGE 1 | September | 0.16635 | 0 | 43.8589 | 5 | 45 | 0 | 50
Passenger Cars | LPG Bifuel ~ Petrol | Small | Euro 6 a/b/c | VOC | RANGE 1 | October | 0.16635 | 0 | 43.8589 | 5 | 45 | 0 | 50
Passenger Cars | LPG Bifuel ~ Petrol | Small | Euro 6 a/b/c | VOC | RANGE 1 | November | 0.16635 | 0 | 43.8589 | 5 | 45 | 0 | 50
Passenger Cars | LPG Bifuel ~ Petrol | Small | Euro 6 a/b/c | VOC | RANGE 1 | December | 0.16635 | 0 | 43.8589 | 5 | 45 | 0 | 50
Passenger Cars | LPG Bifuel ~ Petrol | Small | Euro 6 a/b/c | VOC | RANGE 2 | January | 0.31698 | -3.6125 | 38.1152 | 5 | 45 | -30 | 0
Passenger Cars | LPG Bifuel ~ Petrol | Small | Euro 6 a/b/c | VOC | RANGE 2 | February | 0.31698 | -3.6125 | 38.1152 | 5 | 45 | -30 | 0
Passenger Cars | LPG Bifuel ~ Petrol | Small | Euro 6 a/b/c | VOC | RANGE 2 | March | 0.31698 | -3.6125 | 38.1152 | 5 | 45 | -30 | 0
Passenger Cars | LPG Bifuel ~ Petrol | Small | Euro 6 a/b/c | VOC | RANGE 2 | April | 0.31698 | -3.6125 | 38.1152 | 5 | 45 | -30 | 0
Passenger Cars | LPG Bifuel ~ Petrol | Small | Euro 6 a/b/c | VOC | RANGE 2 | May | 0.31698 | -3.6125 | 38.1152 | 5 | 45 | -30 | 0
Passenger Cars | LPG Bifuel ~ Petrol | Small | Euro 6 a/b/c | VOC | RANGE 2 | June | 0.31698 | -3.6125 | 38.1152 | 5 | 45 | -30 | 0
Passenger Cars | LPG Bifuel ~ Petrol | Small | Euro 6 a/b/c | VOC | RANGE 2 | July | 0.31698 | -3.6125 | 38.1152 | 5 | 45 | -30 | 0
Passenger Cars | LPG Bifuel ~ Petrol | Small | Euro 6 a/b/c | VOC | RANGE 2 | August | 0.31698 | -3.6125 | 38.1152 | 5 | 45 | -30 | 0
Passenger Cars | LPG Bifuel ~ Petrol | Small | Euro 6 a/b/c | VOC | RANGE 2 | September | 0.31698 | -3.6125 | 38.1152 | 5 | 45 | -30 | 0
Passenger Cars | LPG Bifuel ~ Petrol | Small | Euro 6 a/b/c | VOC | RANGE 2 | October | 0.31698 | -3.6125 | 38.1152 | 5 | 45 | -30 | 0
Passenger Cars | LPG Bifuel ~ Petrol | Small | Euro 6 a/b/c | VOC | RANGE 2 | November | 0.31698 | -3.6125 | 38.1152 | 5 | 45 | -30 | 0
Passenger Cars | LPG Bifuel ~ Petrol | Small | Euro 6 a/b/c | VOC | RANGE 2 | December | 0.31698 | -3.6125 | 38.1152 | 5 | 45 | -30 | 0
Passenger Cars | LPG Bifuel ~ LPG | Small | Euro 6 d-temp | VOC | RANGE 1 | January | 0.157 | -0.207 | 7.009 | 5 | 25 | -20 | 15
Passenger Cars | LPG Bifuel ~ LPG | Small | Euro 6 d-temp | VOC | RANGE 1 | February | 0.157 | -0.207 | 7.009 | 5 | 25 | -20 | 15
Passenger Cars | LPG Bifuel ~ LPG | Small | Euro 6 d-temp | VOC | RANGE 1 | March | 0.157 | -0.207 | 7.009 | 5 | 25 | -20 | 15
Passenger Cars | LPG Bifuel ~ LPG | Small | Euro 6 d-temp | VOC | RANGE 1 | April | 0.157 | -0.207 | 7.009 | 5 | 25 | -20 | 15
Passenger Cars | LPG Bifuel ~ LPG | Small | Euro 6 d-temp | VOC | RANGE 1 | May | 0.157 | -0.207 | 7.009 | 5 | 25 | -20 | 15
Passenger Cars | LPG Bifuel ~ LPG | Small | Euro 6 d-temp | VOC | RANGE 1 | June | 0.157 | -0.207 | 7.009 | 5 | 25 | -20 | 15
Passenger Cars | LPG Bifuel ~ LPG | Small | Euro 6 d-temp | VOC | RANGE 1 | July | 0.157 | -0.207 | 7.009 | 5 | 25 | -20 | 15
Passenger Cars | LPG Bifuel ~ LPG | Small | Euro 6 d-temp | VOC | RANGE 1 | August | 0.157 | -0.207 | 7.009 | 5 | 25 | -20 | 15
Passenger Cars | LPG Bifuel ~ LPG | Small | Euro 6 d-temp | VOC | RANGE 1 | September | 0.157 | -0.207 | 7.009 | 5 | 25 | -20 | 15
Passenger Cars | LPG Bifuel ~ LPG | Small | Euro 6 d-temp | VOC | RANGE 1 | October | 0.157 | -0.207 | 7.009 | 5 | 25 | -20 | 15
Passenger Cars | LPG Bifuel ~ LPG | Small | Euro 6 d-temp | VOC | RANGE 1 | November | 0.157 | -0.207 | 7.009 | 5 | 25 | -20 | 15
Passenger Cars | LPG Bifuel ~ LPG | Small | Euro 6 d-temp | VOC | RANGE 1 | December | 0.157 | -0.207 | 7.009 | 5 | 25 | -20 | 15
Passenger Cars | LPG Bifuel ~ LPG | Small | Euro 6 d-temp | VOC | RANGE 2 | January | 0.282 | -0.338 | 4.098 | 25 | 45 | -20 | 15
Passenger Cars | LPG Bifuel ~ LPG | Small | Euro 6 d-temp | VOC | RANGE 2 | February | 0.282 | -0.338 | 4.098 | 25 | 45 | -20 | 15
Passenger Cars | LPG Bifuel ~ LPG | Small | Euro 6 d-temp | VOC | RANGE 2 | March | 0.282 | -0.338 | 4.098 | 25 | 45 | -20 | 15
Passenger Cars | LPG Bifuel ~ LPG | Small | Euro 6 d-temp | VOC | RANGE 2 | April | 0.282 | -0.338 | 4.098 | 25 | 45 | -20 | 15
Passenger Cars | LPG Bifuel ~ LPG | Small | Euro 6 d-temp | VOC | RANGE 2 | May | 0.282 | -0.338 | 4.098 | 25 | 45 | -20 | 15
Passenger Cars | LPG Bifuel ~ LPG | Small | Euro 6 d-temp | VOC | RANGE 2 | June | 0.282 | -0.338 | 4.098 | 25 | 45 | -20 | 15
Passenger Cars | LPG Bifuel ~ LPG | Small | Euro 6 d-temp | VOC | RANGE 2 | July | 0.282 | -0.338 | 4.098 | 25 | 45 | -20 | 15
Passenger Cars | LPG Bifuel ~ LPG | Small | Euro 6 d-temp | VOC | RANGE 2 | August | 0.282 | -0.338 | 4.098 | 25 | 45 | -20 | 15
Passenger Cars | LPG Bifuel ~ LPG | Small | Euro 6 d-temp | VOC | RANGE 2 | September | 0.282 | -0.338 | 4.098 | 25 | 45 | -20 | 15
Passenger Cars | LPG Bifuel ~ LPG | Small | Euro 6 d-temp | VOC | RANGE 2 | October | 0.282 | -0.338 | 4.098 | 25 | 45 | -20 | 15
Passenger Cars | LPG Bifuel ~ LPG | Small | Euro 6 d-temp | VOC | RANGE 2 | November | 0.282 | -0.338 | 4.098 | 25 | 45 | -20 | 15
Passenger Cars | LPG Bifuel ~ LPG | Small | Euro 6 d-temp | VOC | RANGE 2 | December | 0.282 | -0.338 | 4.098 | 25 | 45 | -20 | 15
Passenger Cars | LPG Bifuel ~ LPG | Small | Euro 6 d-temp | VOC | RANGE 3 | January | 0.0476 | -0.477 | 13.44 | 5 | 45 | 15 | 50
Passenger Cars | LPG Bifuel ~ LPG | Small | Euro 6 d-temp | VOC | RANGE 3 | February | 0.0476 | -0.477 | 13.44 | 5 | 45 | 15 | 50
Passenger Cars | LPG Bifuel ~ LPG | Small | Euro 6 d-temp | VOC | RANGE 3 | March | 0.0476 | -0.477 | 13.44 | 5 | 45 | 15 | 50
Passenger Cars | LPG Bifuel ~ LPG | Small | Euro 6 d-temp | VOC | RANGE 3 | April | 0.0476 | -0.477 | 13.44 | 5 | 45 | 15 | 50
Passenger Cars | LPG Bifuel ~ LPG | Small | Euro 6 d-temp | VOC | RANGE 3 | May | 0.0476 | -0.477 | 13.44 | 5 | 45 | 15 | 50
Passenger Cars | LPG Bifuel ~ LPG | Small | Euro 6 d-temp | VOC | RANGE 3 | June | 0.0476 | -0.477 | 13.44 | 5 | 45 | 15 | 50
Passenger Cars | LPG Bifuel ~ LPG | Small | Euro 6 d-temp | VOC | RANGE 3 | July | 0.0476 | -0.477 | 13.44 | 5 | 45 | 15 | 50
Passenger Cars | LPG Bifuel ~ LPG | Small | Euro 6 d-temp | VOC | RANGE 3 | August | 0.0476 | -0.477 | 13.44 | 5 | 45 | 15 | 50
Passenger Cars | LPG Bifuel ~ LPG | Small | Euro 6 d-temp | VOC | RANGE 3 | September | 0.0476 | -0.477 | 13.44 | 5 | 45 | 15 | 50
Passenger Cars | LPG Bifuel ~ LPG | Small | Euro 6 d-temp | VOC | RANGE 3 | October | 0.0476 | -0.477 | 13.44 | 5 | 45 | 15 | 50
Passenger Cars | LPG Bifuel ~ LPG | Small | Euro 6 d-temp | VOC | RANGE 3 | November | 0.0476 | -0.477 | 13.44 | 5 | 45 | 15 | 50
Passenger Cars | LPG Bifuel ~ LPG | Small | Euro 6 d-temp | VOC | RANGE 3 | December | 0.0476 | -0.477 | 13.44 | 5 | 45 | 15 | 50
Passenger Cars | LPG Bifuel ~ Petrol | Small | Euro 6 d-temp | VOC | RANGE 1 | January | 0.16635 | 0 | 43.8589 | 5 | 45 | 0 | 50
Passenger Cars | LPG Bifuel ~ Petrol | Small | Euro 6 d-temp | VOC | RANGE 1 | February | 0.16635 | 0 | 43.8589 | 5 | 45 | 0 | 50
Passenger Cars | LPG Bifuel ~ Petrol | Small | Euro 6 d-temp | VOC | RANGE 1 | March | 0.16635 | 0 | 43.8589 | 5 | 45 | 0 | 50
Passenger Cars | LPG Bifuel ~ Petrol | Small | Euro 6 d-temp | VOC | RANGE 1 | April | 0.16635 | 0 | 43.8589 | 5 | 45 | 0 | 50
Passenger Cars | LPG Bifuel ~ Petrol | Small | Euro 6 d-temp | VOC | RANGE 1 | May | 0.16635 | 0 | 43.8589 | 5 | 45 | 0 | 50
Passenger Cars | LPG Bifuel ~ Petrol | Small | Euro 6 d-temp | VOC | RANGE 1 | June | 0.16635 | 0 | 43.8589 | 5 | 45 | 0 | 50
Passenger Cars | LPG Bifuel ~ Petrol | Small | Euro 6 d-temp | VOC | RANGE 1 | July | 0.16635 | 0 | 43.8589 | 5 | 45 | 0 | 50
Passenger Cars | LPG Bifuel ~ Petrol | Small | Euro 6 d-temp | VOC | RANGE 1 | August | 0.16635 | 0 | 43.8589 | 5 | 45 | 0 | 50
Passenger Cars | LPG Bifuel ~ Petrol | Small | Euro 6 d-temp | VOC | RANGE 1 | September | 0.16635 | 0 | 43.8589 | 5 | 45 | 0 | 50
Passenger Cars | LPG Bifuel ~ Petrol | Small | Euro 6 d-temp | VOC | RANGE 1 | October | 0.16635 | 0 | 43.8589 | 5 | 45 | 0 | 50
Passenger Cars | LPG Bifuel ~ Petrol | Small | Euro 6 d-temp | VOC | RANGE 1 | November | 0.16635 | 0 | 43.8589 | 5 | 45 | 0 | 50
Passenger Cars | LPG Bifuel ~ Petrol | Small | Euro 6 d-temp | VOC | RANGE 1 | December | 0.16635 | 0 | 43.8589 | 5 | 45 | 0 | 50
Passenger Cars | LPG Bifuel ~ Petrol | Small | Euro 6 d-temp | VOC | RANGE 2 | January | 0.31698 | -3.6125 | 38.1152 | 5 | 45 | -30 | 0
Passenger Cars | LPG Bifuel ~ Petrol | Small | Euro 6 d-temp | VOC | RANGE 2 | February | 0.31698 | -3.6125 | 38.1152 | 5 | 45 | -30 | 0
Passenger Cars | LPG Bifuel ~ Petrol | Small | Euro 6 d-temp | VOC | RANGE 2 | March | 0.31698 | -3.6125 | 38.1152 | 5 | 45 | -30 | 0
Passenger Cars | LPG Bifuel ~ Petrol | Small | Euro 6 d-temp | VOC | RANGE 2 | April | 0.31698 | -3.6125 | 38.1152 | 5 | 45 | -30 | 0
Passenger Cars | LPG Bifuel ~ Petrol | Small | Euro 6 d-temp | VOC | RANGE 2 | May | 0.31698 | -3.6125 | 38.1152 | 5 | 45 | -30 | 0
Passenger Cars | LPG Bifuel ~ Petrol | Small | Euro 6 d-temp | VOC | RANGE 2 | June | 0.31698 | -3.6125 | 38.1152 | 5 | 45 | -30 | 0
Passenger Cars | LPG Bifuel ~ Petrol | Small | Euro 6 d-temp | VOC | RANGE 2 | July | 0.31698 | -3.6125 | 38.1152 | 5 | 45 | -30 | 0
Passenger Cars | LPG Bifuel ~ Petrol | Small | Euro 6 d-temp | VOC | RANGE 2 | August | 0.31698 | -3.6125 | 38.1152 | 5 | 45 | -30 | 0
Passenger Cars | LPG Bifuel ~ Petrol | Small | Euro 6 d-temp | VOC | RANGE 2 | September | 0.31698 | -3.6125 | 38.1152 | 5 | 45 | -30 | 0
Passenger Cars | LPG Bifuel ~ Petrol | Small | Euro 6 d-temp | VOC | RANGE 2 | October | 0.31698 | -3.6125 | 38.1152 | 5 | 45 | -30 | 0
Passenger Cars | LPG Bifuel ~ Petrol | Small | Euro 6 d-temp | VOC | RANGE 2 | November | 0.31698 | -3.6125 | 38.1152 | 5 | 45 | -30 | 0
Passenger Cars | LPG Bifuel ~ Petrol | Small | Euro 6 d-temp | VOC | RANGE 2 | December | 0.31698 | -3.6125 | 38.1152 | 5 | 45 | -30 | 0
Passenger Cars | LPG Bifuel ~ LPG | Small | Euro 6 d/e | VOC | RANGE 1 | January | 0.157 | -0.207 | 7.009 | 5 | 25 | -20 | 15
Passenger Cars | LPG Bifuel ~ LPG | Small | Euro 6 d/e | VOC | RANGE 1 | February | 0.157 | -0.207 | 7.009 | 5 | 25 | -20 | 15
Passenger Cars | LPG Bifuel ~ LPG | Small | Euro 6 d/e | VOC | RANGE 1 | March | 0.157 | -0.207 | 7.009 | 5 | 25 | -20 | 15
Passenger Cars | LPG Bifuel ~ LPG | Small | Euro 6 d/e | VOC | RANGE 1 | April | 0.157 | -0.207 | 7.009 | 5 | 25 | -20 | 15
Passenger Cars | LPG Bifuel ~ LPG | Small | Euro 6 d/e | VOC | RANGE 1 | May | 0.157 | -0.207 | 7.009 | 5 | 25 | -20 | 15
Passenger Cars | LPG Bifuel ~ LPG | Small | Euro 6 d/e | VOC | RANGE 1 | June | 0.157 | -0.207 | 7.009 | 5 | 25 | -20 | 15
Passenger Cars | LPG Bifuel ~ LPG | Small | Euro 6 d/e | VOC | RANGE 1 | July | 0.157 | -0.207 | 7.009 | 5 | 25 | -20 | 15
Passenger Cars | LPG Bifuel ~ LPG | Small | Euro 6 d/e | VOC | RANGE 1 | August | 0.157 | -0.207 | 7.009 | 5 | 25 | -20 | 15
Passenger Cars | LPG Bifuel ~ LPG | Small | Euro 6 d/e | VOC | RANGE 1 | September | 0.157 | -0.207 | 7.009 | 5 | 25 | -20 | 15
Passenger Cars | LPG Bifuel ~ LPG | Small | Euro 6 d/e | VOC | RANGE 1 | October | 0.157 | -0.207 | 7.009 | 5 | 25 | -20 | 15
Passenger Cars | LPG Bifuel ~ LPG | Small | Euro 6 d/e | VOC | RANGE 1 | November | 0.157 | -0.207 | 7.009 | 5 | 25 | -20 | 15
Passenger Cars | LPG Bifuel ~ LPG | Small | Euro 6 d/e | VOC | RANGE 1 | December | 0.157 | -0.207 | 7.009 | 5 | 25 | -20 | 15
Passenger Cars | LPG Bifuel ~ LPG | Small | Euro 6 d/e | VOC | RANGE 2 | January | 0.282 | -0.338 | 4.098 | 25 | 45 | -20 | 15
Passenger Cars | LPG Bifuel ~ LPG | Small | Euro 6 d/e | VOC | RANGE 2 | February | 0.282 | -0.338 | 4.098 | 25 | 45 | -20 | 15
Passenger Cars | LPG Bifuel ~ LPG | Small | Euro 6 d/e | VOC | RANGE 2 | March | 0.282 | -0.338 | 4.098 | 25 | 45 | -20 | 15
Passenger Cars | LPG Bifuel ~ LPG | Small | Euro 6 d/e | VOC | RANGE 2 | April | 0.282 | -0.338 | 4.098 | 25 | 45 | -20 | 15
Passenger Cars | LPG Bifuel ~ LPG | Small | Euro 6 d/e | VOC | RANGE 2 | May | 0.282 | -0.338 | 4.098 | 25 | 45 | -20 | 15
Passenger Cars | LPG Bifuel ~ LPG | Small | Euro 6 d/e | VOC | RANGE 2 | June | 0.282 | -0.338 | 4.098 | 25 | 45 | -20 | 15
Passenger Cars | LPG Bifuel ~ LPG | Small | Euro 6 d/e | VOC | RANGE 2 | July | 0.282 | -0.338 | 4.098 | 25 | 45 | -20 | 15
Passenger Cars | LPG Bifuel ~ LPG | Small | Euro 6 d/e | VOC | RANGE 2 | August | 0.282 | -0.338 | 4.098 | 25 | 45 | -20 | 15
Passenger Cars | LPG Bifuel ~ LPG | Small | Euro 6 d/e | VOC | RANGE 2 | September | 0.282 | -0.338 | 4.098 | 25 | 45 | -20 | 15
Passenger Cars | LPG Bifuel ~ LPG | Small | Euro 6 d/e | VOC | RANGE 2 | October | 0.282 | -0.338 | 4.098 | 25 | 45 | -20 | 15
Passenger Cars | LPG Bifuel ~ LPG | Small | Euro 6 d/e | VOC | RANGE 2 | November | 0.282 | -0.338 | 4.098 | 25 | 45 | -20 | 15
Passenger Cars | LPG Bifuel ~ LPG | Small | Euro 6 d/e | VOC | RANGE 2 | December | 0.282 | -0.338 | 4.098 | 25 | 45 | -20 | 15
Passenger Cars | LPG Bifuel ~ LPG | Small | Euro 6 d/e | VOC | RANGE 3 | January | 0.0476 | -0.477 | 13.44 | 5 | 45 | 15 | 50
Passenger Cars | LPG Bifuel ~ LPG | Small | Euro 6 d/e | VOC | RANGE 3 | February | 0.0476 | -0.477 | 13.44 | 5 | 45 | 15 | 50
Passenger Cars | LPG Bifuel ~ LPG | Small | Euro 6 d/e | VOC | RANGE 3 | March | 0.0476 | -0.477 | 13.44 | 5 | 45 | 15 | 50
Passenger Cars | LPG Bifuel ~ LPG | Small | Euro 6 d/e | VOC | RANGE 3 | April | 0.0476 | -0.477 | 13.44 | 5 | 45 | 15 | 50
Passenger Cars | LPG Bifuel ~ LPG | Small | Euro 6 d/e | VOC | RANGE 3 | May | 0.0476 | -0.477 | 13.44 | 5 | 45 | 15 | 50
Passenger Cars | LPG Bifuel ~ LPG | Small | Euro 6 d/e | VOC | RANGE 3 | June | 0.0476 | -0.477 | 13.44 | 5 | 45 | 15 | 50
Passenger Cars | LPG Bifuel ~ LPG | Small | Euro 6 d/e | VOC | RANGE 3 | July | 0.0476 | -0.477 | 13.44 | 5 | 45 | 15 | 50
Passenger Cars | LPG Bifuel ~ LPG | Small | Euro 6 d/e | VOC | RANGE 3 | August | 0.0476 | -0.477 | 13.44 | 5 | 45 | 15 | 50
Passenger Cars | LPG Bifuel ~ LPG | Small | Euro 6 d/e | VOC | RANGE 3 | September | 0.0476 | -0.477 | 13.44 | 5 | 45 | 15 | 50
Passenger Cars | LPG Bifuel ~ LPG | Small | Euro 6 d/e | VOC | RANGE 3 | October | 0.0476 | -0.477 | 13.44 | 5 | 45 | 15 | 50
Passenger Cars | LPG Bifuel ~ LPG | Small | Euro 6 d/e | VOC | RANGE 3 | November | 0.0476 | -0.477 | 13.44 | 5 | 45 | 15 | 50
Passenger Cars | LPG Bifuel ~ LPG | Small | Euro 6 d/e | VOC | RANGE 3 | December | 0.0476 | -0.477 | 13.44 | 5 | 45 | 15 | 50
Passenger Cars | LPG Bifuel ~ Petrol | Small | Euro 6 d/e | VOC | RANGE 1 | January | 0.16635 | 0 | 43.8589 | 5 | 45 | 0 | 50
Passenger Cars | LPG Bifuel ~ Petrol | Small | Euro 6 d/e | VOC | RANGE 1 | February | 0.16635 | 0 | 43.8589 | 5 | 45 | 0 | 50
Passenger Cars | LPG Bifuel ~ Petrol | Small | Euro 6 d/e | VOC | RANGE 1 | March | 0.16635 | 0 | 43.8589 | 5 | 45 | 0 | 50
Passenger Cars | LPG Bifuel ~ Petrol | Small | Euro 6 d/e | VOC | RANGE 1 | April | 0.16635 | 0 | 43.8589 | 5 | 45 | 0 | 50
Passenger Cars | LPG Bifuel ~ Petrol | Small | Euro 6 d/e | VOC | RANGE 1 | May | 0.16635 | 0 | 43.8589 | 5 | 45 | 0 | 50
Passenger Cars | LPG Bifuel ~ Petrol | Small | Euro 6 d/e | VOC | RANGE 1 | June | 0.16635 | 0 | 43.8589 | 5 | 45 | 0 | 50
Passenger Cars | LPG Bifuel ~ Petrol | Small | Euro 6 d/e | VOC | RANGE 1 | July | 0.16635 | 0 | 43.8589 | 5 | 45 | 0 | 50
Passenger Cars | LPG Bifuel ~ Petrol | Small | Euro 6 d/e | VOC | RANGE 1 | August | 0.16635 | 0 | 43.8589 | 5 | 45 | 0 | 50
Passenger Cars | LPG Bifuel ~ Petrol | Small | Euro 6 d/e | VOC | RANGE 1 | September | 0.16635 | 0 | 43.8589 | 5 | 45 | 0 | 50
Passenger Cars | LPG Bifuel ~ Petrol | Small | Euro 6 d/e | VOC | RANGE 1 | October | 0.16635 | 0 | 43.8589 | 5 | 45 | 0 | 50
Passenger Cars | LPG Bifuel ~ Petrol | Small | Euro 6 d/e | VOC | RANGE 1 | November | 0.16635 | 0 | 43.8589 | 5 | 45 | 0 | 50
Passenger Cars | LPG Bifuel ~ Petrol | Small | Euro 6 d/e | VOC | RANGE 1 | December | 0.16635 | 0 | 43.8589 | 5 | 45 | 0 | 50
Passenger Cars | LPG Bifuel ~ Petrol | Small | Euro 6 d/e | VOC | RANGE 2 | January | 0.31698 | -3.6125 | 38.1152 | 5 | 45 | -30 | 0
Passenger Cars | LPG Bifuel ~ Petrol | Small | Euro 6 d/e | VOC | RANGE 2 | February | 0.31698 | -3.6125 | 38.1152 | 5 | 45 | -30 | 0
Passenger Cars | LPG Bifuel ~ Petrol | Small | Euro 6 d/e | VOC | RANGE 2 | March | 0.31698 | -3.6125 | 38.1152 | 5 | 45 | -30 | 0
Passenger Cars | LPG Bifuel ~ Petrol | Small | Euro 6 d/e | VOC | RANGE 2 | April | 0.31698 | -3.6125 | 38.1152 | 5 | 45 | -30 | 0
Passenger Cars | LPG Bifuel ~ Petrol | Small | Euro 6 d/e | VOC | RANGE 2 | May | 0.31698 | -3.6125 | 38.1152 | 5 | 45 | -30 | 0
Passenger Cars | LPG Bifuel ~ Petrol | Small | Euro 6 d/e | VOC | RANGE 2 | June | 0.31698 | -3.6125 | 38.1152 | 5 | 45 | -30 | 0
Passenger Cars | LPG Bifuel ~ Petrol | Small | Euro 6 d/e | VOC | RANGE 2 | July | 0.31698 | -3.6125 | 38.1152 | 5 | 45 | -30 | 0
Passenger Cars | LPG Bifuel ~ Petrol | Small | Euro 6 d/e | VOC | RANGE 2 | August | 0.31698 | -3.6125 | 38.1152 | 5 | 45 | -30 | 0
Passenger Cars | LPG Bifuel ~ Petrol | Small | Euro 6 d/e | VOC | RANGE 2 | September | 0.31698 | -3.6125 | 38.1152 | 5 | 45 | -30 | 0
Passenger Cars | LPG Bifuel ~ Petrol | Small | Euro 6 d/e | VOC | RANGE 2 | October | 0.31698 | -3.6125 | 38.1152 | 5 | 45 | -30 | 0
Passenger Cars | LPG Bifuel ~ Petrol | Small | Euro 6 d/e | VOC | RANGE 2 | November | 0.31698 | -3.6125 | 38.1152 | 5 | 45 | -30 | 0
Passenger Cars | LPG Bifuel ~ Petrol | Small | Euro 6 d/e | VOC | RANGE 2 | December | 0.31698 | -3.6125 | 38.1152 | 5 | 45 | -30 | 0
Passenger Cars | LPG Bifuel ~ LPG | Small | Euro 7 | VOC | RANGE 1 | January | 0.157 | -0.207 | 7.009 | 5 | 25 | -20 | 15
Passenger Cars | LPG Bifuel ~ LPG | Small | Euro 7 | VOC | RANGE 1 | February | 0.157 | -0.207 | 7.009 | 5 | 25 | -20 | 15
Passenger Cars | LPG Bifuel ~ LPG | Small | Euro 7 | VOC | RANGE 1 | March | 0.157 | -0.207 | 7.009 | 5 | 25 | -20 | 15
Passenger Cars | LPG Bifuel ~ LPG | Small | Euro 7 | VOC | RANGE 1 | April | 0.157 | -0.207 | 7.009 | 5 | 25 | -20 | 15
Passenger Cars | LPG Bifuel ~ LPG | Small | Euro 7 | VOC | RANGE 1 | May | 0.157 | -0.207 | 7.009 | 5 | 25 | -20 | 15
Passenger Cars | LPG Bifuel ~ LPG | Small | Euro 7 | VOC | RANGE 1 | June | 0.157 | -0.207 | 7.009 | 5 | 25 | -20 | 15
Passenger Cars | LPG Bifuel ~ LPG | Small | Euro 7 | VOC | RANGE 1 | July | 0.157 | -0.207 | 7.009 | 5 | 25 | -20 | 15
Passenger Cars | LPG Bifuel ~ LPG | Small | Euro 7 | VOC | RANGE 1 | August | 0.157 | -0.207 | 7.009 | 5 | 25 | -20 | 15
Passenger Cars | LPG Bifuel ~ LPG | Small | Euro 7 | VOC | RANGE 1 | September | 0.157 | -0.207 | 7.009 | 5 | 25 | -20 | 15
Passenger Cars | LPG Bifuel ~ LPG | Small | Euro 7 | VOC | RANGE 1 | October | 0.157 | -0.207 | 7.009 | 5 | 25 | -20 | 15
Passenger Cars | LPG Bifuel ~ LPG | Small | Euro 7 | VOC | RANGE 1 | November | 0.157 | -0.207 | 7.009 | 5 | 25 | -20 | 15
Passenger Cars | LPG Bifuel ~ LPG | Small | Euro 7 | VOC | RANGE 1 | December | 0.157 | -0.207 | 7.009 | 5 | 25 | -20 | 15
Passenger Cars | LPG Bifuel ~ LPG | Small | Euro 7 | VOC | RANGE 2 | January | 0.282 | -0.338 | 4.098 | 25 | 45 | -20 | 15
Passenger Cars | LPG Bifuel ~ LPG | Small | Euro 7 | VOC | RANGE 2 | February | 0.282 | -0.338 | 4.098 | 25 | 45 | -20 | 15
Passenger Cars | LPG Bifuel ~ LPG | Small | Euro 7 | VOC | RANGE 2 | March | 0.282 | -0.338 | 4.098 | 25 | 45 | -20 | 15
Passenger Cars | LPG Bifuel ~ LPG | Small | Euro 7 | VOC | RANGE 2 | April | 0.282 | -0.338 | 4.098 | 25 | 45 | -20 | 15
Passenger Cars | LPG Bifuel ~ LPG | Small | Euro 7 | VOC | RANGE 2 | May | 0.282 | -0.338 | 4.098 | 25 | 45 | -20 | 15
Passenger Cars | LPG Bifuel ~ LPG | Small | Euro 7 | VOC | RANGE 2 | June | 0.282 | -0.338 | 4.098 | 25 | 45 | -20 | 15
Passenger Cars | LPG Bifuel ~ LPG | Small | Euro 7 | VOC | RANGE 2 | July | 0.282 | -0.338 | 4.098 | 25 | 45 | -20 | 15
Passenger Cars | LPG Bifuel ~ LPG | Small | Euro 7 | VOC | RANGE 2 | August | 0.282 | -0.338 | 4.098 | 25 | 45 | -20 | 15
Passenger Cars | LPG Bifuel ~ LPG | Small | Euro 7 | VOC | RANGE 2 | September | 0.282 | -0.338 | 4.098 | 25 | 45 | -20 | 15
Passenger Cars | LPG Bifuel ~ LPG | Small | Euro 7 | VOC | RANGE 2 | October | 0.282 | -0.338 | 4.098 | 25 | 45 | -20 | 15
Passenger Cars | LPG Bifuel ~ LPG | Small | Euro 7 | VOC | RANGE 2 | November | 0.282 | -0.338 | 4.098 | 25 | 45 | -20 | 15
Passenger Cars | LPG Bifuel ~ LPG | Small | Euro 7 | VOC | RANGE 2 | December | 0.282 | -0.338 | 4.098 | 25 | 45 | -20 | 15
Passenger Cars | LPG Bifuel ~ LPG | Small | Euro 7 | VOC | RANGE 3 | January | 0.0476 | -0.477 | 13.44 | 5 | 45 | 15 | 50
Passenger Cars | LPG Bifuel ~ LPG | Small | Euro 7 | VOC | RANGE 3 | February | 0.0476 | -0.477 | 13.44 | 5 | 45 | 15 | 50
Passenger Cars | LPG Bifuel ~ LPG | Small | Euro 7 | VOC | RANGE 3 | March | 0.0476 | -0.477 | 13.44 | 5 | 45 | 15 | 50
Passenger Cars | LPG Bifuel ~ LPG | Small | Euro 7 | VOC | RANGE 3 | April | 0.0476 | -0.477 | 13.44 | 5 | 45 | 15 | 50
Passenger Cars | LPG Bifuel ~ LPG | Small | Euro 7 | VOC | RANGE 3 | May | 0.0476 | -0.477 | 13.44 | 5 | 45 | 15 | 50
Passenger Cars | LPG Bifuel ~ LPG | Small | Euro 7 | VOC | RANGE 3 | June | 0.0476 | -0.477 | 13.44 | 5 | 45 | 15 | 50
Passenger Cars | LPG Bifuel ~ LPG | Small | Euro 7 | VOC | RANGE 3 | July | 0.0476 | -0.477 | 13.44 | 5 | 45 | 15 | 50
Passenger Cars | LPG Bifuel ~ LPG | Small | Euro 7 | VOC | RANGE 3 | August | 0.0476 | -0.477 | 13.44 | 5 | 45 | 15 | 50
Passenger Cars | LPG Bifuel ~ LPG | Small | Euro 7 | VOC | RANGE 3 | September | 0.0476 | -0.477 | 13.44 | 5 | 45 | 15 | 50
Passenger Cars | LPG Bifuel ~ LPG | Small | Euro 7 | VOC | RANGE 3 | October | 0.0476 | -0.477 | 13.44 | 5 | 45 | 15 | 50
Passenger Cars | LPG Bifuel ~ LPG | Small | Euro 7 | VOC | RANGE 3 | November | 0.0476 | -0.477 | 13.44 | 5 | 45 | 15 | 50
Passenger Cars | LPG Bifuel ~ LPG | Small | Euro 7 | VOC | RANGE 3 | December | 0.0476 | -0.477 | 13.44 | 5 | 45 | 15 | 50
Passenger Cars | LPG Bifuel ~ Petrol | Small | Euro 7 | VOC | RANGE 1 | January | 0.16635 | 0 | 43.8589 | 5 | 45 | 0 | 50
Passenger Cars | LPG Bifuel ~ Petrol | Small | Euro 7 | VOC | RANGE 1 | February | 0.16635 | 0 | 43.8589 | 5 | 45 | 0 | 50
Passenger Cars | LPG Bifuel ~ Petrol | Small | Euro 7 | VOC | RANGE 1 | March | 0.16635 | 0 | 43.8589 | 5 | 45 | 0 | 50
Passenger Cars | LPG Bifuel ~ Petrol | Small | Euro 7 | VOC | RANGE 1 | April | 0.16635 | 0 | 43.8589 | 5 | 45 | 0 | 50
Passenger Cars | LPG Bifuel ~ Petrol | Small | Euro 7 | VOC | RANGE 1 | May | 0.16635 | 0 | 43.8589 | 5 | 45 | 0 | 50
Passenger Cars | LPG Bifuel ~ Petrol | Small | Euro 7 | VOC | RANGE 1 | June | 0.16635 | 0 | 43.8589 | 5 | 45 | 0 | 50
Passenger Cars | LPG Bifuel ~ Petrol | Small | Euro 7 | VOC | RANGE 1 | July | 0.16635 | 0 | 43.8589 | 5 | 45 | 0 | 50
Passenger Cars | LPG Bifuel ~ Petrol | Small | Euro 7 | VOC | RANGE 1 | August | 0.16635 | 0 | 43.8589 | 5 | 45 | 0 | 50
Passenger Cars | LPG Bifuel ~ Petrol | Small | Euro 7 | VOC | RANGE 1 | September | 0.16635 | 0 | 43.8589 | 5 | 45 | 0 | 50
Passenger Cars | LPG Bifuel ~ Petrol | Small | Euro 7 | VOC | RANGE 1 | October | 0.16635 | 0 | 43.8589 | 5 | 45 | 0 | 50
Passenger Cars | LPG Bifuel ~ Petrol | Small | Euro 7 | VOC | RANGE 1 | November | 0.16635 | 0 | 43.8589 | 5 | 45 | 0 | 50
Passenger Cars | LPG Bifuel ~ Petrol | Small | Euro 7 | VOC | RANGE 1 | December | 0.16635 | 0 | 43.8589 | 5 | 45 | 0 | 50
Passenger Cars | LPG Bifuel ~ Petrol | Small | Euro 7 | VOC | RANGE 2 | January | 0.31698 | -3.6125 | 38.1152 | 5 | 45 | -30 | 0
Passenger Cars | LPG Bifuel ~ Petrol | Small | Euro 7 | VOC | RANGE 2 | February | 0.31698 | -3.6125 | 38.1152 | 5 | 45 | -30 | 0
Passenger Cars | LPG Bifuel ~ Petrol | Small | Euro 7 | VOC | RANGE 2 | March | 0.31698 | -3.6125 | 38.1152 | 5 | 45 | -30 | 0
Passenger Cars | LPG Bifuel ~ Petrol | Small | Euro 7 | VOC | RANGE 2 | April | 0.31698 | -3.6125 | 38.1152 | 5 | 45 | -30 | 0
Passenger Cars | LPG Bifuel ~ Petrol | Small | Euro 7 | VOC | RANGE 2 | May | 0.31698 | -3.6125 | 38.1152 | 5 | 45 | -30 | 0
Passenger Cars | LPG Bifuel ~ Petrol | Small | Euro 7 | VOC | RANGE 2 | June | 0.31698 | -3.6125 | 38.1152 | 5 | 45 | -30 | 0
Passenger Cars | LPG Bifuel ~ Petrol | Small | Euro 7 | VOC | RANGE 2 | July | 0.31698 | -3.6125 | 38.1152 | 5 | 45 | -30 | 0
Passenger Cars | LPG Bifuel ~ Petrol | Small | Euro 7 | VOC | RANGE 2 | August | 0.31698 | -3.6125 | 38.1152 | 5 | 45 | -30 | 0
Passenger Cars | LPG Bifuel ~ Petrol | Small | Euro 7 | VOC | RANGE 2 | September | 0.31698 | -3.6125 | 38.1152 | 5 | 45 | -30 | 0
Passenger Cars | LPG Bifuel ~ Petrol | Small | Euro 7 | VOC | RANGE 2 | October | 0.31698 | -3.6125 | 38.1152 | 5 | 45 | -30 | 0
Passenger Cars | LPG Bifuel ~ Petrol | Small | Euro 7 | VOC | RANGE 2 | November | 0.31698 | -3.6125 | 38.1152 | 5 | 45 | -30 | 0
Passenger Cars | LPG Bifuel ~ Petrol | Small | Euro 7 | VOC | RANGE 2 | December | 0.31698 | -3.6125 | 38.1152 | 5 | 45 | -30 | 0
Passenger Cars | LPG Bifuel ~ LPG | Medium | Conventional | VOC | RANGE 1 | January | 0 | -0.06 | 2.24 | 0 | 0 | -10 | 30
Passenger Cars | LPG Bifuel ~ LPG | Medium | Conventional | VOC | RANGE 1 | February | 0 | -0.06 | 2.24 | 0 | 0 | -10 | 30
Passenger Cars | LPG Bifuel ~ LPG | Medium | Conventional | VOC | RANGE 1 | March | 0 | -0.06 | 2.24 | 0 | 0 | -10 | 30
Passenger Cars | LPG Bifuel ~ LPG | Medium | Conventional | VOC | RANGE 1 | April | 0 | -0.06 | 2.24 | 0 | 0 | -10 | 30
Passenger Cars | LPG Bifuel ~ LPG | Medium | Conventional | VOC | RANGE 1 | May | 0 | -0.06 | 2.24 | 0 | 0 | -10 | 30
Passenger Cars | LPG Bifuel ~ LPG | Medium | Conventional | VOC | RANGE 1 | June | 0 | -0.06 | 2.24 | 0 | 0 | -10 | 30
Passenger Cars | LPG Bifuel ~ LPG | Medium | Conventional | VOC | RANGE 1 | July | 0 | -0.06 | 2.24 | 0 | 0 | -10 | 30
Passenger Cars | LPG Bifuel ~ LPG | Medium | Conventional | VOC | RANGE 1 | August | 0 | -0.06 | 2.24 | 0 | 0 | -10 | 30
Passenger Cars | LPG Bifuel ~ LPG | Medium | Conventional | VOC | RANGE 1 | September | 0 | -0.06 | 2.24 | 0 | 0 | -10 | 30
Passenger Cars | LPG Bifuel ~ LPG | Medium | Conventional | VOC | RANGE 1 | October | 0 | -0.06 | 2.24 | 0 | 0 | -10 | 30
Passenger Cars | LPG Bifuel ~ LPG | Medium | Conventional | VOC | RANGE 1 | November | 0 | -0.06 | 2.24 | 0 | 0 | -10 | 30
Passenger Cars | LPG Bifuel ~ LPG | Medium | Conventional | VOC | RANGE 1 | December | 0 | -0.06 | 2.24 | 0 | 0 | -10 | 30
Passenger Cars | LPG Bifuel ~ LPG | Medium | Conventional | VOC | RANGE 2 | January | 0 | 0 | 0 | 0 | 0 | 0 | 0
Passenger Cars | LPG Bifuel ~ LPG | Medium | Conventional | VOC | RANGE 2 | February | 0 | 0 | 0 | 0 | 0 | 0 | 0
Passenger Cars | LPG Bifuel ~ LPG | Medium | Conventional | VOC | RANGE 2 | March | 0 | 0 | 0 | 0 | 0 | 0 | 0
Passenger Cars | LPG Bifuel ~ LPG | Medium | Conventional | VOC | RANGE 2 | April | 0 | 0 | 0 | 0 | 0 | 0 | 0
Passenger Cars | LPG Bifuel ~ LPG | Medium | Conventional | VOC | RANGE 2 | May | 0 | 0 | 0 | 0 | 0 | 0 | 0
Passenger Cars | LPG Bifuel ~ LPG | Medium | Conventional | VOC | RANGE 2 | June | 0 | 0 | 0 | 0 | 0 | 0 | 0
Passenger Cars | LPG Bifuel ~ LPG | Medium | Conventional | VOC | RANGE 2 | July | 0 | 0 | 0 | 0 | 0 | 0 | 0
Passenger Cars | LPG Bifuel ~ LPG | Medium | Conventional | VOC | RANGE 2 | August | 0 | 0 | 0 | 0 | 0 | 0 | 0
Passenger Cars | LPG Bifuel ~ LPG | Medium | Conventional | VOC | RANGE 2 | September | 0 | 0 | 0 | 0 | 0 | 0 | 0
Passenger Cars | LPG Bifuel ~ LPG | Medium | Conventional | VOC | RANGE 2 | October | 0 | 0 | 0 | 0 | 0 | 0 | 0
Passenger Cars | LPG Bifuel ~ LPG | Medium | Conventional | VOC | RANGE 2 | November | 0 | 0 | 0 | 0 | 0 | 0 | 0
Passenger Cars | LPG Bifuel ~ LPG | Medium | Conventional | VOC | RANGE 2 | December | 0 | 0 | 0 | 0 | 0 | 0 | 0
Passenger Cars | LPG Bifuel ~ LPG | Medium | Conventional | VOC | RANGE 3 | January | 0 | 0 | 0 | 0 | 0 | 0 | 0
Passenger Cars | LPG Bifuel ~ LPG | Medium | Conventional | VOC | RANGE 3 | February | 0 | 0 | 0 | 0 | 0 | 0 | 0
Passenger Cars | LPG Bifuel ~ LPG | Medium | Conventional | VOC | RANGE 3 | March | 0 | 0 | 0 | 0 | 0 | 0 | 0
Passenger Cars | LPG Bifuel ~ LPG | Medium | Conventional | VOC | RANGE 3 | April | 0 | 0 | 0 | 0 | 0 | 0 | 0
Passenger Cars | LPG Bifuel ~ LPG | Medium | Conventional | VOC | RANGE 3 | May | 0 | 0 | 0 | 0 | 0 | 0 | 0
Passenger Cars | LPG Bifuel ~ LPG | Medium | Conventional | VOC | RANGE 3 | June | 0 | 0 | 0 | 0 | 0 | 0 | 0
Passenger Cars | LPG Bifuel ~ LPG | Medium | Conventional | VOC | RANGE 3 | July | 0 | 0 | 0 | 0 | 0 | 0 | 0
Passenger Cars | LPG Bifuel ~ LPG | Medium | Conventional | VOC | RANGE 3 | August | 0 | 0 | 0 | 0 | 0 | 0 | 0
Passenger Cars | LPG Bifuel ~ LPG | Medium | Conventional | VOC | RANGE 3 | September | 0 | 0 | 0 | 0 | 0 | 0 | 0
Passenger Cars | LPG Bifuel ~ LPG | Medium | Conventional | VOC | RANGE 3 | October | 0 | 0 | 0 | 0 | 0 | 0 | 0
Passenger Cars | LPG Bifuel ~ LPG | Medium | Conventional | VOC | RANGE 3 | November | 0 | 0 | 0 | 0 | 0 | 0 | 0
Passenger Cars | LPG Bifuel ~ LPG | Medium | Conventional | VOC | RANGE 3 | December | 0 | 0 | 0 | 0 | 0 | 0 | 0
Passenger Cars | LPG Bifuel ~ Petrol | Medium | Conventional | VOC | RANGE 1 | January | 0 | -0.06 | 2.8 | 0 | 0 | -10 | 30
Passenger Cars | LPG Bifuel ~ Petrol | Medium | Conventional | VOC | RANGE 1 | February | 0 | -0.06 | 2.8 | 0 | 0 | -10 | 30
Passenger Cars | LPG Bifuel ~ Petrol | Medium | Conventional | VOC | RANGE 1 | March | 0 | -0.06 | 2.8 | 0 | 0 | -10 | 30
Passenger Cars | LPG Bifuel ~ Petrol | Medium | Conventional | VOC | RANGE 1 | April | 0 | -0.06 | 2.8 | 0 | 0 | -10 | 30
Passenger Cars | LPG Bifuel ~ Petrol | Medium | Conventional | VOC | RANGE 1 | May | 0 | -0.06 | 2.8 | 0 | 0 | -10 | 30
Passenger Cars | LPG Bifuel ~ Petrol | Medium | Conventional | VOC | RANGE 1 | June | 0 | -0.06 | 2.8 | 0 | 0 | -10 | 30
Passenger Cars | LPG Bifuel ~ Petrol | Medium | Conventional | VOC | RANGE 1 | July | 0 | -0.06 | 2.8 | 0 | 0 | -10 | 30
Passenger Cars | LPG Bifuel ~ Petrol | Medium | Conventional | VOC | RANGE 1 | August | 0 | -0.06 | 2.8 | 0 | 0 | -10 | 30
Passenger Cars | LPG Bifuel ~ Petrol | Medium | Conventional | VOC | RANGE 1 | September | 0 | -0.06 | 2.8 | 0 | 0 | -10 | 30
Passenger Cars | LPG Bifuel ~ Petrol | Medium | Conventional | VOC | RANGE 1 | October | 0 | -0.06 | 2.8 | 0 | 0 | -10 | 30
Passenger Cars | LPG Bifuel ~ Petrol | Medium | Conventional | VOC | RANGE 1 | November | 0 | -0.06 | 2.8 | 0 | 0 | -10 | 30
Passenger Cars | LPG Bifuel ~ Petrol | Medium | Conventional | VOC | RANGE 1 | December | 0 | -0.06 | 2.8 | 0 | 0 | -10 | 30
Passenger Cars | LPG Bifuel ~ Petrol | Medium | Conventional | VOC | RANGE 2 | January | 0 | 0 | 0 | 0 | 0 | 0 | 0
Passenger Cars | LPG Bifuel ~ Petrol | Medium | Conventional | VOC | RANGE 2 | February | 0 | 0 | 0 | 0 | 0 | 0 | 0
Passenger Cars | LPG Bifuel ~ Petrol | Medium | Conventional | VOC | RANGE 2 | March | 0 | 0 | 0 | 0 | 0 | 0 | 0
Passenger Cars | LPG Bifuel ~ Petrol | Medium | Conventional | VOC | RANGE 2 | April | 0 | 0 | 0 | 0 | 0 | 0 | 0
Passenger Cars | LPG Bifuel ~ Petrol | Medium | Conventional | VOC | RANGE 2 | May | 0 | 0 | 0 | 0 | 0 | 0 | 0
Passenger Cars | LPG Bifuel ~ Petrol | Medium | Conventional | VOC | RANGE 2 | June | 0 | 0 | 0 | 0 | 0 | 0 | 0
Passenger Cars | LPG Bifuel ~ Petrol | Medium | Conventional | VOC | RANGE 2 | July | 0 | 0 | 0 | 0 | 0 | 0 | 0
Passenger Cars | LPG Bifuel ~ Petrol | Medium | Conventional | VOC | RANGE 2 | August | 0 | 0 | 0 | 0 | 0 | 0 | 0
Passenger Cars | LPG Bifuel ~ Petrol | Medium | Conventional | VOC | RANGE 2 | September | 0 | 0 | 0 | 0 | 0 | 0 | 0
Passenger Cars | LPG Bifuel ~ Petrol | Medium | Conventional | VOC | RANGE 2 | October | 0 | 0 | 0 | 0 | 0 | 0 | 0
Passenger Cars | LPG Bifuel ~ Petrol | Medium | Conventional | VOC | RANGE 2 | November | 0 | 0 | 0 | 0 | 0 | 0 | 0
Passenger Cars | LPG Bifuel ~ Petrol | Medium | Conventional | VOC | RANGE 2 | December | 0 | 0 | 0 | 0 | 0 | 0 | 0
Passenger Cars | LPG Bifuel ~ Petrol | Medium | Conventional | VOC | RANGE 3 | January | 0 | 0 | 0 | 0 | 0 | 0 | 0
Passenger Cars | LPG Bifuel ~ Petrol | Medium | Conventional | VOC | RANGE 3 | February | 0 | 0 | 0 | 0 | 0 | 0 | 0
Passenger Cars | LPG Bifuel ~ Petrol | Medium | Conventional | VOC | RANGE 3 | March | 0 | 0 | 0 | 0 | 0 | 0 | 0
Passenger Cars | LPG Bifuel ~ Petrol | Medium | Conventional | VOC | RANGE 3 | April | 0 | 0 | 0 | 0 | 0 | 0 | 0
Passenger Cars | LPG Bifuel ~ Petrol | Medium | Conventional | VOC | RANGE 3 | May | 0 | 0 | 0 | 0 | 0 | 0 | 0
Passenger Cars | LPG Bifuel ~ Petrol | Medium | Conventional | VOC | RANGE 3 | June | 0 | 0 | 0 | 0 | 0 | 0 | 0
Passenger Cars | LPG Bifuel ~ Petrol | Medium | Conventional | VOC | RANGE 3 | July | 0 | 0 | 0 | 0 | 0 | 0 | 0
Passenger Cars | LPG Bifuel ~ Petrol | Medium | Conventional | VOC | RANGE 3 | August | 0 | 0 | 0 | 0 | 0 | 0 | 0
Passenger Cars | LPG Bifuel ~ Petrol | Medium | Conventional | VOC | RANGE 3 | September | 0 | 0 | 0 | 0 | 0 | 0 | 0
Passenger Cars | LPG Bifuel ~ Petrol | Medium | Conventional | VOC | RANGE 3 | October | 0 | 0 | 0 | 0 | 0 | 0 | 0
Passenger Cars | LPG Bifuel ~ Petrol | Medium | Conventional | VOC | RANGE 3 | November | 0 | 0 | 0 | 0 | 0 | 0 | 0
Passenger Cars | LPG Bifuel ~ Petrol | Medium | Conventional | VOC | RANGE 3 | December | 0 | 0 | 0 | 0 | 0 | 0 | 0
Passenger Cars | LPG Bifuel ~ LPG | Medium | Euro 1 | VOC | RANGE 1 | January | 0.157 | -0.207 | 7.009 | 5 | 25 | -20 | 15
Passenger Cars | LPG Bifuel ~ LPG | Medium | Euro 1 | VOC | RANGE 1 | February | 0.157 | -0.207 | 7.009 | 5 | 25 | -20 | 15
Passenger Cars | LPG Bifuel ~ LPG | Medium | Euro 1 | VOC | RANGE 1 | March | 0.157 | -0.207 | 7.009 | 5 | 25 | -20 | 15
Passenger Cars | LPG Bifuel ~ LPG | Medium | Euro 1 | VOC | RANGE 1 | April | 0.157 | -0.207 | 7.009 | 5 | 25 | -20 | 15
Passenger Cars | LPG Bifuel ~ LPG | Medium | Euro 1 | VOC | RANGE 1 | May | 0.157 | -0.207 | 7.009 | 5 | 25 | -20 | 15
Passenger Cars | LPG Bifuel ~ LPG | Medium | Euro 1 | VOC | RANGE 1 | June | 0.157 | -0.207 | 7.009 | 5 | 25 | -20 | 15
Passenger Cars | LPG Bifuel ~ LPG | Medium | Euro 1 | VOC | RANGE 1 | July | 0.157 | -0.207 | 7.009 | 5 | 25 | -20 | 15
Passenger Cars | LPG Bifuel ~ LPG | Medium | Euro 1 | VOC | RANGE 1 | August | 0.157 | -0.207 | 7.009 | 5 | 25 | -20 | 15
Passenger Cars | LPG Bifuel ~ LPG | Medium | Euro 1 | VOC | RANGE 1 | September | 0.157 | -0.207 | 7.009 | 5 | 25 | -20 | 15
Passenger Cars | LPG Bifuel ~ LPG | Medium | Euro 1 | VOC | RANGE 1 | October | 0.157 | -0.207 | 7.009 | 5 | 25 | -20 | 15
Passenger Cars | LPG Bifuel ~ LPG | Medium | Euro 1 | VOC | RANGE 1 | November | 0.157 | -0.207 | 7.009 | 5 | 25 | -20 | 15
Passenger Cars | LPG Bifuel ~ LPG | Medium | Euro 1 | VOC | RANGE 1 | December | 0.157 | -0.207 | 7.009 | 5 | 25 | -20 | 15
Passenger Cars | LPG Bifuel ~ LPG | Medium | Euro 1 | VOC | RANGE 2 | January | 0.282 | -0.338 | 4.098 | 25 | 45 | -20 | 15
Passenger Cars | LPG Bifuel ~ LPG | Medium | Euro 1 | VOC | RANGE 2 | February | 0.282 | -0.338 | 4.098 | 25 | 45 | -20 | 15
Passenger Cars | LPG Bifuel ~ LPG | Medium | Euro 1 | VOC | RANGE 2 | March | 0.282 | -0.338 | 4.098 | 25 | 45 | -20 | 15
Passenger Cars | LPG Bifuel ~ LPG | Medium | Euro 1 | VOC | RANGE 2 | April | 0.282 | -0.338 | 4.098 | 25 | 45 | -20 | 15
Passenger Cars | LPG Bifuel ~ LPG | Medium | Euro 1 | VOC | RANGE 2 | May | 0.282 | -0.338 | 4.098 | 25 | 45 | -20 | 15
Passenger Cars | LPG Bifuel ~ LPG | Medium | Euro 1 | VOC | RANGE 2 | June | 0.282 | -0.338 | 4.098 | 25 | 45 | -20 | 15
Passenger Cars | LPG Bifuel ~ LPG | Medium | Euro 1 | VOC | RANGE 2 | July | 0.282 | -0.338 | 4.098 | 25 | 45 | -20 | 15
Passenger Cars | LPG Bifuel ~ LPG | Medium | Euro 1 | VOC | RANGE 2 | August | 0.282 | -0.338 | 4.098 | 25 | 45 | -20 | 15
Passenger Cars | LPG Bifuel ~ LPG | Medium | Euro 1 | VOC | RANGE 2 | September | 0.282 | -0.338 | 4.098 | 25 | 45 | -20 | 15
Passenger Cars | LPG Bifuel ~ LPG | Medium | Euro 1 | VOC | RANGE 2 | October | 0.282 | -0.338 | 4.098 | 25 | 45 | -20 | 15
Passenger Cars | LPG Bifuel ~ LPG | Medium | Euro 1 | VOC | RANGE 2 | November | 0.282 | -0.338 | 4.098 | 25 | 45 | -20 | 15
Passenger Cars | LPG Bifuel ~ LPG | Medium | Euro 1 | VOC | RANGE 2 | December | 0.282 | -0.338 | 4.098 | 25 | 45 | -20 | 15
Passenger Cars | LPG Bifuel ~ LPG | Medium | Euro 1 | VOC | RANGE 3 | January | 0.0476 | -0.477 | 13.44 | 5 | 45 | 15 | 50
Passenger Cars | LPG Bifuel ~ LPG | Medium | Euro 1 | VOC | RANGE 3 | February | 0.0476 | -0.477 | 13.44 | 5 | 45 | 15 | 50
Passenger Cars | LPG Bifuel ~ LPG | Medium | Euro 1 | VOC | RANGE 3 | March | 0.0476 | -0.477 | 13.44 | 5 | 45 | 15 | 50
Passenger Cars | LPG Bifuel ~ LPG | Medium | Euro 1 | VOC | RANGE 3 | April | 0.0476 | -0.477 | 13.44 | 5 | 45 | 15 | 50
Passenger Cars | LPG Bifuel ~ LPG | Medium | Euro 1 | VOC | RANGE 3 | May | 0.0476 | -0.477 | 13.44 | 5 | 45 | 15 | 50
Passenger Cars | LPG Bifuel ~ LPG | Medium | Euro 1 | VOC | RANGE 3 | June | 0.0476 | -0.477 | 13.44 | 5 | 45 | 15 | 50
Passenger Cars | LPG Bifuel ~ LPG | Medium | Euro 1 | VOC | RANGE 3 | July | 0.0476 | -0.477 | 13.44 | 5 | 45 | 15 | 50
Passenger Cars | LPG Bifuel ~ LPG | Medium | Euro 1 | VOC | RANGE 3 | August | 0.0476 | -0.477 | 13.44 | 5 | 45 | 15 | 50
Passenger Cars | LPG Bifuel ~ LPG | Medium | Euro 1 | VOC | RANGE 3 | September | 0.0476 | -0.477 | 13.44 | 5 | 45 | 15 | 50
Passenger Cars | LPG Bifuel ~ LPG | Medium | Euro 1 | VOC | RANGE 3 | October | 0.0476 | -0.477 | 13.44 | 5 | 45 | 15 | 50
Passenger Cars | LPG Bifuel ~ LPG | Medium | Euro 1 | VOC | RANGE 3 | November | 0.0476 | -0.477 | 13.44 | 5 | 45 | 15 | 50
Passenger Cars | LPG Bifuel ~ LPG | Medium | Euro 1 | VOC | RANGE 3 | December | 0.0476 | -0.477 | 13.44 | 5 | 45 | 15 | 50
Passenger Cars | LPG Bifuel ~ Petrol | Medium | Euro 1 | VOC | RANGE 1 | January | 0.157 | -0.207 | 7.009 | 5 | 35 | -20 | 15
Passenger Cars | LPG Bifuel ~ Petrol | Medium | Euro 1 | VOC | RANGE 1 | February | 0.157 | -0.207 | 7.009 | 5 | 35 | -20 | 15
Passenger Cars | LPG Bifuel ~ Petrol | Medium | Euro 1 | VOC | RANGE 1 | March | 0.157 | -0.207 | 7.009 | 5 | 35 | -20 | 15
Passenger Cars | LPG Bifuel ~ Petrol | Medium | Euro 1 | VOC | RANGE 1 | April | 0.157 | -0.207 | 7.009 | 5 | 35 | -20 | 15
Passenger Cars | LPG Bifuel ~ Petrol | Medium | Euro 1 | VOC | RANGE 1 | May | 0.157 | -0.207 | 7.009 | 5 | 35 | -20 | 15
Passenger Cars | LPG Bifuel ~ Petrol | Medium | Euro 1 | VOC | RANGE 1 | June | 0.157 | -0.207 | 7.009 | 5 | 35 | -20 | 15
Passenger Cars | LPG Bifuel ~ Petrol | Medium | Euro 1 | VOC | RANGE 1 | July | 0.157 | -0.207 | 7.009 | 5 | 35 | -20 | 15
Passenger Cars | LPG Bifuel ~ Petrol | Medium | Euro 1 | VOC | RANGE 1 | August | 0.157 | -0.207 | 7.009 | 5 | 35 | -20 | 15
Passenger Cars | LPG Bifuel ~ Petrol | Medium | Euro 1 | VOC | RANGE 1 | September | 0.157 | -0.207 | 7.009 | 5 | 35 | -20 | 15
Passenger Cars | LPG Bifuel ~ Petrol | Medium | Euro 1 | VOC | RANGE 1 | October | 0.157 | -0.207 | 7.009 | 5 | 35 | -20 | 15
Passenger Cars | LPG Bifuel ~ Petrol | Medium | Euro 1 | VOC | RANGE 1 | November | 0.157 | -0.207 | 7.009 | 5 | 35 | -20 | 15
Passenger Cars | LPG Bifuel ~ Petrol | Medium | Euro 1 | VOC | RANGE 1 | December | 0.157 | -0.207 | 7.009 | 5 | 35 | -20 | 15
Passenger Cars | LPG Bifuel ~ Petrol | Medium | Euro 1 | VOC | RANGE 2 | January | 0.282 | -0.338 | 4.098 | 35 | 45 | -20 | 15
Passenger Cars | LPG Bifuel ~ Petrol | Medium | Euro 1 | VOC | RANGE 2 | February | 0.282 | -0.338 | 4.098 | 35 | 45 | -20 | 15
Passenger Cars | LPG Bifuel ~ Petrol | Medium | Euro 1 | VOC | RANGE 2 | March | 0.282 | -0.338 | 4.098 | 35 | 45 | -20 | 15
Passenger Cars | LPG Bifuel ~ Petrol | Medium | Euro 1 | VOC | RANGE 2 | April | 0.282 | -0.338 | 4.098 | 35 | 45 | -20 | 15
Passenger Cars | LPG Bifuel ~ Petrol | Medium | Euro 1 | VOC | RANGE 2 | May | 0.282 | -0.338 | 4.098 | 35 | 45 | -20 | 15
Passenger Cars | LPG Bifuel ~ Petrol | Medium | Euro 1 | VOC | RANGE 2 | June | 0.282 | -0.338 | 4.098 | 35 | 45 | -20 | 15
Passenger Cars | LPG Bifuel ~ Petrol | Medium | Euro 1 | VOC | RANGE 2 | July | 0.282 | -0.338 | 4.098 | 35 | 45 | -20 | 15
Passenger Cars | LPG Bifuel ~ Petrol | Medium | Euro 1 | VOC | RANGE 2 | August | 0.282 | -0.338 | 4.098 | 35 | 45 | -20 | 15
Passenger Cars | LPG Bifuel ~ Petrol | Medium | Euro 1 | VOC | RANGE 2 | September | 0.282 | -0.338 | 4.098 | 35 | 45 | -20 | 15
Passenger Cars | LPG Bifuel ~ Petrol | Medium | Euro 1 | VOC | RANGE 2 | October | 0.282 | -0.338 | 4.098 | 35 | 45 | -20 | 15
Passenger Cars | LPG Bifuel ~ Petrol | Medium | Euro 1 | VOC | RANGE 2 | November | 0.282 | -0.338 | 4.098 | 35 | 45 | -20 | 15
Passenger Cars | LPG Bifuel ~ Petrol | Medium | Euro 1 | VOC | RANGE 2 | December | 0.282 | -0.338 | 4.098 | 35 | 45 | -20 | 15
Passenger Cars | LPG Bifuel ~ Petrol | Medium | Euro 1 | VOC | RANGE 3 | January | 0.0476 | -0.477 | 13.44 | 5 | 45 | 15 | 50
Passenger Cars | LPG Bifuel ~ Petrol | Medium | Euro 1 | VOC | RANGE 3 | February | 0.0476 | -0.477 | 13.44 | 5 | 45 | 15 | 50
Passenger Cars | LPG Bifuel ~ Petrol | Medium | Euro 1 | VOC | RANGE 3 | March | 0.0476 | -0.477 | 13.44 | 5 | 45 | 15 | 50
Passenger Cars | LPG Bifuel ~ Petrol | Medium | Euro 1 | VOC | RANGE 3 | April | 0.0476 | -0.477 | 13.44 | 5 | 45 | 15 | 50
Passenger Cars | LPG Bifuel ~ Petrol | Medium | Euro 1 | VOC | RANGE 3 | May | 0.0476 | -0.477 | 13.44 | 5 | 45 | 15 | 50
Passenger Cars | LPG Bifuel ~ Petrol | Medium | Euro 1 | VOC | RANGE 3 | June | 0.0476 | -0.477 | 13.44 | 5 | 45 | 15 | 50
Passenger Cars | LPG Bifuel ~ Petrol | Medium | Euro 1 | VOC | RANGE 3 | July | 0.0476 | -0.477 | 13.44 | 5 | 45 | 15 | 50
Passenger Cars | LPG Bifuel ~ Petrol | Medium | Euro 1 | VOC | RANGE 3 | August | 0.0476 | -0.477 | 13.44 | 5 | 45 | 15 | 50
Passenger Cars | LPG Bifuel ~ Petrol | Medium | Euro 1 | VOC | RANGE 3 | September | 0.0476 | -0.477 | 13.44 | 5 | 45 | 15 | 50
Passenger Cars | LPG Bifuel ~ Petrol | Medium | Euro 1 | VOC | RANGE 3 | October | 0.0476 | -0.477 | 13.44 | 5 | 45 | 15 | 50
Passenger Cars | LPG Bifuel ~ Petrol | Medium | Euro 1 | VOC | RANGE 3 | November | 0.0476 | -0.477 | 13.44 | 5 | 45 | 15 | 50
Passenger Cars | LPG Bifuel ~ Petrol | Medium | Euro 1 | VOC | RANGE 3 | December | 0.0476 | -0.477 | 13.44 | 5 | 45 | 15 | 50
Passenger Cars | LPG Bifuel ~ LPG | Medium | Euro 2 | VOC | RANGE 1 | January | 0.157 | -0.207 | 7.009 | 5 | 25 | -20 | 15
Passenger Cars | LPG Bifuel ~ LPG | Medium | Euro 2 | VOC | RANGE 1 | February | 0.157 | -0.207 | 7.009 | 5 | 25 | -20 | 15
Passenger Cars | LPG Bifuel ~ LPG | Medium | Euro 2 | VOC | RANGE 1 | March | 0.157 | -0.207 | 7.009 | 5 | 25 | -20 | 15
Passenger Cars | LPG Bifuel ~ LPG | Medium | Euro 2 | VOC | RANGE 1 | April | 0.157 | -0.207 | 7.009 | 5 | 25 | -20 | 15
Passenger Cars | LPG Bifuel ~ LPG | Medium | Euro 2 | VOC | RANGE 1 | May | 0.157 | -0.207 | 7.009 | 5 | 25 | -20 | 15
Passenger Cars | LPG Bifuel ~ LPG | Medium | Euro 2 | VOC | RANGE 1 | June | 0.157 | -0.207 | 7.009 | 5 | 25 | -20 | 15
Passenger Cars | LPG Bifuel ~ LPG | Medium | Euro 2 | VOC | RANGE 1 | July | 0.157 | -0.207 | 7.009 | 5 | 25 | -20 | 15
Passenger Cars | LPG Bifuel ~ LPG | Medium | Euro 2 | VOC | RANGE 1 | August | 0.157 | -0.207 | 7.009 | 5 | 25 | -20 | 15
Passenger Cars | LPG Bifuel ~ LPG | Medium | Euro 2 | VOC | RANGE 1 | September | 0.157 | -0.207 | 7.009 | 5 | 25 | -20 | 15
Passenger Cars | LPG Bifuel ~ LPG | Medium | Euro 2 | VOC | RANGE 1 | October | 0.157 | -0.207 | 7.009 | 5 | 25 | -20 | 15
Passenger Cars | LPG Bifuel ~ LPG | Medium | Euro 2 | VOC | RANGE 1 | November | 0.157 | -0.207 | 7.009 | 5 | 25 | -20 | 15
Passenger Cars | LPG Bifuel ~ LPG | Medium | Euro 2 | VOC | RANGE 1 | December | 0.157 | -0.207 | 7.009 | 5 | 25 | -20 | 15
Passenger Cars | LPG Bifuel ~ LPG | Medium | Euro 2 | VOC | RANGE 2 | January | 0.282 | -0.338 | 4.098 | 25 | 45 | -20 | 15
Passenger Cars | LPG Bifuel ~ LPG | Medium | Euro 2 | VOC | RANGE 2 | February | 0.282 | -0.338 | 4.098 | 25 | 45 | -20 | 15
Passenger Cars | LPG Bifuel ~ LPG | Medium | Euro 2 | VOC | RANGE 2 | March | 0.282 | -0.338 | 4.098 | 25 | 45 | -20 | 15
Passenger Cars | LPG Bifuel ~ LPG | Medium | Euro 2 | VOC | RANGE 2 | April | 0.282 | -0.338 | 4.098 | 25 | 45 | -20 | 15
Passenger Cars | LPG Bifuel ~ LPG | Medium | Euro 2 | VOC | RANGE 2 | May | 0.282 | -0.338 | 4.098 | 25 | 45 | -20 | 15
Passenger Cars | LPG Bifuel ~ LPG | Medium | Euro 2 | VOC | RANGE 2 | June | 0.282 | -0.338 | 4.098 | 25 | 45 | -20 | 15
Passenger Cars | LPG Bifuel ~ LPG | Medium | Euro 2 | VOC | RANGE 2 | July | 0.282 | -0.338 | 4.098 | 25 | 45 | -20 | 15
Passenger Cars | LPG Bifuel ~ LPG | Medium | Euro 2 | VOC | RANGE 2 | August | 0.282 | -0.338 | 4.098 | 25 | 45 | -20 | 15
Passenger Cars | LPG Bifuel ~ LPG | Medium | Euro 2 | VOC | RANGE 2 | September | 0.282 | -0.338 | 4.098 | 25 | 45 | -20 | 15
Passenger Cars | LPG Bifuel ~ LPG | Medium | Euro 2 | VOC | RANGE 2 | October | 0.282 | -0.338 | 4.098 | 25 | 45 | -20 | 15
Passenger Cars | LPG Bifuel ~ LPG | Medium | Euro 2 | VOC | RANGE 2 | November | 0.282 | -0.338 | 4.098 | 25 | 45 | -20 | 15
Passenger Cars | LPG Bifuel ~ LPG | Medium | Euro 2 | VOC | RANGE 2 | December | 0.282 | -0.338 | 4.098 | 25 | 45 | -20 | 15
Passenger Cars | LPG Bifuel ~ LPG | Medium | Euro 2 | VOC | RANGE 3 | January | 0.0476 | -0.477 | 13.44 | 5 | 45 | 15 | 50
Passenger Cars | LPG Bifuel ~ LPG | Medium | Euro 2 | VOC | RANGE 3 | February | 0.0476 | -0.477 | 13.44 | 5 | 45 | 15 | 50
Passenger Cars | LPG Bifuel ~ LPG | Medium | Euro 2 | VOC | RANGE 3 | March | 0.0476 | -0.477 | 13.44 | 5 | 45 | 15 | 50
Passenger Cars | LPG Bifuel ~ LPG | Medium | Euro 2 | VOC | RANGE 3 | April | 0.0476 | -0.477 | 13.44 | 5 | 45 | 15 | 50
Passenger Cars | LPG Bifuel ~ LPG | Medium | Euro 2 | VOC | RANGE 3 | May | 0.0476 | -0.477 | 13.44 | 5 | 45 | 15 | 50
Passenger Cars | LPG Bifuel ~ LPG | Medium | Euro 2 | VOC | RANGE 3 | June | 0.0476 | -0.477 | 13.44 | 5 | 45 | 15 | 50
Passenger Cars | LPG Bifuel ~ LPG | Medium | Euro 2 | VOC | RANGE 3 | July | 0.0476 | -0.477 | 13.44 | 5 | 45 | 15 | 50
Passenger Cars | LPG Bifuel ~ LPG | Medium | Euro 2 | VOC | RANGE 3 | August | 0.0476 | -0.477 | 13.44 | 5 | 45 | 15 | 50
Passenger Cars | LPG Bifuel ~ LPG | Medium | Euro 2 | VOC | RANGE 3 | September | 0.0476 | -0.477 | 13.44 | 5 | 45 | 15 | 50
Passenger Cars | LPG Bifuel ~ LPG | Medium | Euro 2 | VOC | RANGE 3 | October | 0.0476 | -0.477 | 13.44 | 5 | 45 | 15 | 50
Passenger Cars | LPG Bifuel ~ LPG | Medium | Euro 2 | VOC | RANGE 3 | November | 0.0476 | -0.477 | 13.44 | 5 | 45 | 15 | 50
Passenger Cars | LPG Bifuel ~ LPG | Medium | Euro 2 | VOC | RANGE 3 | December | 0.0476 | -0.477 | 13.44 | 5 | 45 | 15 | 50
Passenger Cars | LPG Bifuel ~ Petrol | Medium | Euro 2 | VOC | RANGE 1 | January | 0.157 | -0.207 | 7.009 | 5 | 35 | -20 | 15
Passenger Cars | LPG Bifuel ~ Petrol | Medium | Euro 2 | VOC | RANGE 1 | February | 0.157 | -0.207 | 7.009 | 5 | 35 | -20 | 15
Passenger Cars | LPG Bifuel ~ Petrol | Medium | Euro 2 | VOC | RANGE 1 | March | 0.157 | -0.207 | 7.009 | 5 | 35 | -20 | 15
Passenger Cars | LPG Bifuel ~ Petrol | Medium | Euro 2 | VOC | RANGE 1 | April | 0.157 | -0.207 | 7.009 | 5 | 35 | -20 | 15
Passenger Cars | LPG Bifuel ~ Petrol | Medium | Euro 2 | VOC | RANGE 1 | May | 0.157 | -0.207 | 7.009 | 5 | 35 | -20 | 15
Passenger Cars | LPG Bifuel ~ Petrol | Medium | Euro 2 | VOC | RANGE 1 | June | 0.157 | -0.207 | 7.009 | 5 | 35 | -20 | 15
Passenger Cars | LPG Bifuel ~ Petrol | Medium | Euro 2 | VOC | RANGE 1 | July | 0.157 | -0.207 | 7.009 | 5 | 35 | -20 | 15
Passenger Cars | LPG Bifuel ~ Petrol | Medium | Euro 2 | VOC | RANGE 1 | August | 0.157 | -0.207 | 7.009 | 5 | 35 | -20 | 15
Passenger Cars | LPG Bifuel ~ Petrol | Medium | Euro 2 | VOC | RANGE 1 | September | 0.157 | -0.207 | 7.009 | 5 | 35 | -20 | 15
Passenger Cars | LPG Bifuel ~ Petrol | Medium | Euro 2 | VOC | RANGE 1 | October | 0.157 | -0.207 | 7.009 | 5 | 35 | -20 | 15
Passenger Cars | LPG Bifuel ~ Petrol | Medium | Euro 2 | VOC | RANGE 1 | November | 0.157 | -0.207 | 7.009 | 5 | 35 | -20 | 15
Passenger Cars | LPG Bifuel ~ Petrol | Medium | Euro 2 | VOC | RANGE 1 | December | 0.157 | -0.207 | 7.009 | 5 | 35 | -20 | 15
Passenger Cars | LPG Bifuel ~ Petrol | Medium | Euro 2 | VOC | RANGE 2 | January | 0.282 | -0.338 | 4.098 | 35 | 45 | -20 | 15
Passenger Cars | LPG Bifuel ~ Petrol | Medium | Euro 2 | VOC | RANGE 2 | February | 0.282 | -0.338 | 4.098 | 35 | 45 | -20 | 15
Passenger Cars | LPG Bifuel ~ Petrol | Medium | Euro 2 | VOC | RANGE 2 | March | 0.282 | -0.338 | 4.098 | 35 | 45 | -20 | 15
Passenger Cars | LPG Bifuel ~ Petrol | Medium | Euro 2 | VOC | RANGE 2 | April | 0.282 | -0.338 | 4.098 | 35 | 45 | -20 | 15
Passenger Cars | LPG Bifuel ~ Petrol | Medium | Euro 2 | VOC | RANGE 2 | May | 0.282 | -0.338 | 4.098 | 35 | 45 | -20 | 15
Passenger Cars | LPG Bifuel ~ Petrol | Medium | Euro 2 | VOC | RANGE 2 | June | 0.282 | -0.338 | 4.098 | 35 | 45 | -20 | 15
Passenger Cars | LPG Bifuel ~ Petrol | Medium | Euro 2 | VOC | RANGE 2 | July | 0.282 | -0.338 | 4.098 | 35 | 45 | -20 | 15
Passenger Cars | LPG Bifuel ~ Petrol | Medium | Euro 2 | VOC | RANGE 2 | August | 0.282 | -0.338 | 4.098 | 35 | 45 | -20 | 15
Passenger Cars | LPG Bifuel ~ Petrol | Medium | Euro 2 | VOC | RANGE 2 | September | 0.282 | -0.338 | 4.098 | 35 | 45 | -20 | 15
Passenger Cars | LPG Bifuel ~ Petrol | Medium | Euro 2 | VOC | RANGE 2 | October | 0.282 | -0.338 | 4.098 | 35 | 45 | -20 | 15
Passenger Cars | LPG Bifuel ~ Petrol | Medium | Euro 2 | VOC | RANGE 2 | November | 0.282 | -0.338 | 4.098 | 35 | 45 | -20 | 15
Passenger Cars | LPG Bifuel ~ Petrol | Medium | Euro 2 | VOC | RANGE 2 | December | 0.282 | -0.338 | 4.098 | 35 | 45 | -20 | 15
Passenger Cars | LPG Bifuel ~ Petrol | Medium | Euro 2 | VOC | RANGE 3 | January | 0.0476 | -0.477 | 13.44 | 5 | 45 | 15 | 50
Passenger Cars | LPG Bifuel ~ Petrol | Medium | Euro 2 | VOC | RANGE 3 | February | 0.0476 | -0.477 | 13.44 | 5 | 45 | 15 | 50
Passenger Cars | LPG Bifuel ~ Petrol | Medium | Euro 2 | VOC | RANGE 3 | March | 0.0476 | -0.477 | 13.44 | 5 | 45 | 15 | 50
Passenger Cars | LPG Bifuel ~ Petrol | Medium | Euro 2 | VOC | RANGE 3 | April | 0.0476 | -0.477 | 13.44 | 5 | 45 | 15 | 50
Passenger Cars | LPG Bifuel ~ Petrol | Medium | Euro 2 | VOC | RANGE 3 | May | 0.0476 | -0.477 | 13.44 | 5 | 45 | 15 | 50
Passenger Cars | LPG Bifuel ~ Petrol | Medium | Euro 2 | VOC | RANGE 3 | June | 0.0476 | -0.477 | 13.44 | 5 | 45 | 15 | 50
Passenger Cars | LPG Bifuel ~ Petrol | Medium | Euro 2 | VOC | RANGE 3 | July | 0.0476 | -0.477 | 13.44 | 5 | 45 | 15 | 50
Passenger Cars | LPG Bifuel ~ Petrol | Medium | Euro 2 | VOC | RANGE 3 | August | 0.0476 | -0.477 | 13.44 | 5 | 45 | 15 | 50
Passenger Cars | LPG Bifuel ~ Petrol | Medium | Euro 2 | VOC | RANGE 3 | September | 0.0476 | -0.477 | 13.44 | 5 | 45 | 15 | 50
Passenger Cars | LPG Bifuel ~ Petrol | Medium | Euro 2 | VOC | RANGE 3 | October | 0.0476 | -0.477 | 13.44 | 5 | 45 | 15 | 50
Passenger Cars | LPG Bifuel ~ Petrol | Medium | Euro 2 | VOC | RANGE 3 | November | 0.0476 | -0.477 | 13.44 | 5 | 45 | 15 | 50
Passenger Cars | LPG Bifuel ~ Petrol | Medium | Euro 2 | VOC | RANGE 3 | December | 0.0476 | -0.477 | 13.44 | 5 | 45 | 15 | 50
Passenger Cars | LPG Bifuel ~ LPG | Medium | Euro 3 | VOC | RANGE 1 | January | 0.157 | -0.207 | 7.009 | 5 | 25 | -20 | 15
Passenger Cars | LPG Bifuel ~ LPG | Medium | Euro 3 | VOC | RANGE 1 | February | 0.157 | -0.207 | 7.009 | 5 | 25 | -20 | 15
Passenger Cars | LPG Bifuel ~ LPG | Medium | Euro 3 | VOC | RANGE 1 | March | 0.157 | -0.207 | 7.009 | 5 | 25 | -20 | 15
Passenger Cars | LPG Bifuel ~ LPG | Medium | Euro 3 | VOC | RANGE 1 | April | 0.157 | -0.207 | 7.009 | 5 | 25 | -20 | 15
Passenger Cars | LPG Bifuel ~ LPG | Medium | Euro 3 | VOC | RANGE 1 | May | 0.157 | -0.207 | 7.009 | 5 | 25 | -20 | 15
Passenger Cars | LPG Bifuel ~ LPG | Medium | Euro 3 | VOC | RANGE 1 | June | 0.157 | -0.207 | 7.009 | 5 | 25 | -20 | 15
Passenger Cars | LPG Bifuel ~ LPG | Medium | Euro 3 | VOC | RANGE 1 | July | 0.157 | -0.207 | 7.009 | 5 | 25 | -20 | 15
Passenger Cars | LPG Bifuel ~ LPG | Medium | Euro 3 | VOC | RANGE 1 | August | 0.157 | -0.207 | 7.009 | 5 | 25 | -20 | 15
Passenger Cars | LPG Bifuel ~ LPG | Medium | Euro 3 | VOC | RANGE 1 | September | 0.157 | -0.207 | 7.009 | 5 | 25 | -20 | 15
Passenger Cars | LPG Bifuel ~ LPG | Medium | Euro 3 | VOC | RANGE 1 | October | 0.157 | -0.207 | 7.009 | 5 | 25 | -20 | 15
Passenger Cars | LPG Bifuel ~ LPG | Medium | Euro 3 | VOC | RANGE 1 | November | 0.157 | -0.207 | 7.009 | 5 | 25 | -20 | 15
Passenger Cars | LPG Bifuel ~ LPG | Medium | Euro 3 | VOC | RANGE 1 | December | 0.157 | -0.207 | 7.009 | 5 | 25 | -20 | 15
Passenger Cars | LPG Bifuel ~ LPG | Medium | Euro 3 | VOC | RANGE 2 | January | 0.282 | -0.338 | 4.098 | 25 | 45 | -20 | 15
Passenger Cars | LPG Bifuel ~ LPG | Medium | Euro 3 | VOC | RANGE 2 | February | 0.282 | -0.338 | 4.098 | 25 | 45 | -20 | 15
Passenger Cars | LPG Bifuel ~ LPG | Medium | Euro 3 | VOC | RANGE 2 | March | 0.282 | -0.338 | 4.098 | 25 | 45 | -20 | 15
Passenger Cars | LPG Bifuel ~ LPG | Medium | Euro 3 | VOC | RANGE 2 | April | 0.282 | -0.338 | 4.098 | 25 | 45 | -20 | 15
Passenger Cars | LPG Bifuel ~ LPG | Medium | Euro 3 | VOC | RANGE 2 | May | 0.282 | -0.338 | 4.098 | 25 | 45 | -20 | 15
Passenger Cars | LPG Bifuel ~ LPG | Medium | Euro 3 | VOC | RANGE 2 | June | 0.282 | -0.338 | 4.098 | 25 | 45 | -20 | 15
Passenger Cars | LPG Bifuel ~ LPG | Medium | Euro 3 | VOC | RANGE 2 | July | 0.282 | -0.338 | 4.098 | 25 | 45 | -20 | 15
Passenger Cars | LPG Bifuel ~ LPG | Medium | Euro 3 | VOC | RANGE 2 | August | 0.282 | -0.338 | 4.098 | 25 | 45 | -20 | 15
Passenger Cars | LPG Bifuel ~ LPG | Medium | Euro 3 | VOC | RANGE 2 | September | 0.282 | -0.338 | 4.098 | 25 | 45 | -20 | 15
Passenger Cars | LPG Bifuel ~ LPG | Medium | Euro 3 | VOC | RANGE 2 | October | 0.282 | -0.338 | 4.098 | 25 | 45 | -20 | 15
Passenger Cars | LPG Bifuel ~ LPG | Medium | Euro 3 | VOC | RANGE 2 | November | 0.282 | -0.338 | 4.098 | 25 | 45 | -20 | 15
Passenger Cars | LPG Bifuel ~ LPG | Medium | Euro 3 | VOC | RANGE 2 | December | 0.282 | -0.338 | 4.098 | 25 | 45 | -20 | 15
Passenger Cars | LPG Bifuel ~ LPG | Medium | Euro 3 | VOC | RANGE 3 | January | 0.0476 | -0.477 | 13.44 | 5 | 45 | 15 | 50
Passenger Cars | LPG Bifuel ~ LPG | Medium | Euro 3 | VOC | RANGE 3 | February | 0.0476 | -0.477 | 13.44 | 5 | 45 | 15 | 50
Passenger Cars | LPG Bifuel ~ LPG | Medium | Euro 3 | VOC | RANGE 3 | March | 0.0476 | -0.477 | 13.44 | 5 | 45 | 15 | 50
Passenger Cars | LPG Bifuel ~ LPG | Medium | Euro 3 | VOC | RANGE 3 | April | 0.0476 | -0.477 | 13.44 | 5 | 45 | 15 | 50
Passenger Cars | LPG Bifuel ~ LPG | Medium | Euro 3 | VOC | RANGE 3 | May | 0.0476 | -0.477 | 13.44 | 5 | 45 | 15 | 50
Passenger Cars | LPG Bifuel ~ LPG | Medium | Euro 3 | VOC | RANGE 3 | June | 0.0476 | -0.477 | 13.44 | 5 | 45 | 15 | 50
Passenger Cars | LPG Bifuel ~ LPG | Medium | Euro 3 | VOC | RANGE 3 | July | 0.0476 | -0.477 | 13.44 | 5 | 45 | 15 | 50
Passenger Cars | LPG Bifuel ~ LPG | Medium | Euro 3 | VOC | RANGE 3 | August | 0.0476 | -0.477 | 13.44 | 5 | 45 | 15 | 50
Passenger Cars | LPG Bifuel ~ LPG | Medium | Euro 3 | VOC | RANGE 3 | September | 0.0476 | -0.477 | 13.44 | 5 | 45 | 15 | 50
Passenger Cars | LPG Bifuel ~ LPG | Medium | Euro 3 | VOC | RANGE 3 | October | 0.0476 | -0.477 | 13.44 | 5 | 45 | 15 | 50
Passenger Cars | LPG Bifuel ~ LPG | Medium | Euro 3 | VOC | RANGE 3 | November | 0.0476 | -0.477 | 13.44 | 5 | 45 | 15 | 50
Passenger Cars | LPG Bifuel ~ LPG | Medium | Euro 3 | VOC | RANGE 3 | December | 0.0476 | -0.477 | 13.44 | 5 | 45 | 15 | 50
Passenger Cars | LPG Bifuel ~ Petrol | Medium | Euro 3 | VOC | RANGE 1 | January | 0.157 | -0.207 | 7.009 | 5 | 35 | -20 | 15
Passenger Cars | LPG Bifuel ~ Petrol | Medium | Euro 3 | VOC | RANGE 1 | February | 0.157 | -0.207 | 7.009 | 5 | 35 | -20 | 15
Passenger Cars | LPG Bifuel ~ Petrol | Medium | Euro 3 | VOC | RANGE 1 | March | 0.157 | -0.207 | 7.009 | 5 | 35 | -20 | 15
Passenger Cars | LPG Bifuel ~ Petrol | Medium | Euro 3 | VOC | RANGE 1 | April | 0.157 | -0.207 | 7.009 | 5 | 35 | -20 | 15
Passenger Cars | LPG Bifuel ~ Petrol | Medium | Euro 3 | VOC | RANGE 1 | May | 0.157 | -0.207 | 7.009 | 5 | 35 | -20 | 15
Passenger Cars | LPG Bifuel ~ Petrol | Medium | Euro 3 | VOC | RANGE 1 | June | 0.157 | -0.207 | 7.009 | 5 | 35 | -20 | 15
Passenger Cars | LPG Bifuel ~ Petrol | Medium | Euro 3 | VOC | RANGE 1 | July | 0.157 | -0.207 | 7.009 | 5 | 35 | -20 | 15
Passenger Cars | LPG Bifuel ~ Petrol | Medium | Euro 3 | VOC | RANGE 1 | August | 0.157 | -0.207 | 7.009 | 5 | 35 | -20 | 15
Passenger Cars | LPG Bifuel ~ Petrol | Medium | Euro 3 | VOC | RANGE 1 | September | 0.157 | -0.207 | 7.009 | 5 | 35 | -20 | 15
Passenger Cars | LPG Bifuel ~ Petrol | Medium | Euro 3 | VOC | RANGE 1 | October | 0.157 | -0.207 | 7.009 | 5 | 35 | -20 | 15
Passenger Cars | LPG Bifuel ~ Petrol | Medium | Euro 3 | VOC | RANGE 1 | November | 0.157 | -0.207 | 7.009 | 5 | 35 | -20 | 15
Passenger Cars | LPG Bifuel ~ Petrol | Medium | Euro 3 | VOC | RANGE 1 | December | 0.157 | -0.207 | 7.009 | 5 | 35 | -20 | 15
Passenger Cars | LPG Bifuel ~ Petrol | Medium | Euro 3 | VOC | RANGE 2 | January | 0.282 | -0.338 | 4.098 | 35 | 45 | -20 | 15
Passenger Cars | LPG Bifuel ~ Petrol | Medium | Euro 3 | VOC | RANGE 2 | February | 0.282 | -0.338 | 4.098 | 35 | 45 | -20 | 15
Passenger Cars | LPG Bifuel ~ Petrol | Medium | Euro 3 | VOC | RANGE 2 | March | 0.282 | -0.338 | 4.098 | 35 | 45 | -20 | 15
Passenger Cars | LPG Bifuel ~ Petrol | Medium | Euro 3 | VOC | RANGE 2 | April | 0.282 | -0.338 | 4.098 | 35 | 45 | -20 | 15
Passenger Cars | LPG Bifuel ~ Petrol | Medium | Euro 3 | VOC | RANGE 2 | May | 0.282 | -0.338 | 4.098 | 35 | 45 | -20 | 15
Passenger Cars | LPG Bifuel ~ Petrol | Medium | Euro 3 | VOC | RANGE 2 | June | 0.282 | -0.338 | 4.098 | 35 | 45 | -20 | 15
Passenger Cars | LPG Bifuel ~ Petrol | Medium | Euro 3 | VOC | RANGE 2 | July | 0.282 | -0.338 | 4.098 | 35 | 45 | -20 | 15
Passenger Cars | LPG Bifuel ~ Petrol | Medium | Euro 3 | VOC | RANGE 2 | August | 0.282 | -0.338 | 4.098 | 35 | 45 | -20 | 15
Passenger Cars | LPG Bifuel ~ Petrol | Medium | Euro 3 | VOC | RANGE 2 | September | 0.282 | -0.338 | 4.098 | 35 | 45 | -20 | 15
Passenger Cars | LPG Bifuel ~ Petrol | Medium | Euro 3 | VOC | RANGE 2 | October | 0.282 | -0.338 | 4.098 | 35 | 45 | -20 | 15
Passenger Cars | LPG Bifuel ~ Petrol | Medium | Euro 3 | VOC | RANGE 2 | November | 0.282 | -0.338 | 4.098 | 35 | 45 | -20 | 15
Passenger Cars | LPG Bifuel ~ Petrol | Medium | Euro 3 | VOC | RANGE 2 | December | 0.282 | -0.338 | 4.098 | 35 | 45 | -20 | 15
Passenger Cars | LPG Bifuel ~ Petrol | Medium | Euro 3 | VOC | RANGE 3 | January | 0.0476 | -0.477 | 13.44 | 5 | 45 | 15 | 50
Passenger Cars | LPG Bifuel ~ Petrol | Medium | Euro 3 | VOC | RANGE 3 | February | 0.0476 | -0.477 | 13.44 | 5 | 45 | 15 | 50
Passenger Cars | LPG Bifuel ~ Petrol | Medium | Euro 3 | VOC | RANGE 3 | March | 0.0476 | -0.477 | 13.44 | 5 | 45 | 15 | 50
Passenger Cars | LPG Bifuel ~ Petrol | Medium | Euro 3 | VOC | RANGE 3 | April | 0.0476 | -0.477 | 13.44 | 5 | 45 | 15 | 50
Passenger Cars | LPG Bifuel ~ Petrol | Medium | Euro 3 | VOC | RANGE 3 | May | 0.0476 | -0.477 | 13.44 | 5 | 45 | 15 | 50
Passenger Cars | LPG Bifuel ~ Petrol | Medium | Euro 3 | VOC | RANGE 3 | June | 0.0476 | -0.477 | 13.44 | 5 | 45 | 15 | 50
Passenger Cars | LPG Bifuel ~ Petrol | Medium | Euro 3 | VOC | RANGE 3 | July | 0.0476 | -0.477 | 13.44 | 5 | 45 | 15 | 50
Passenger Cars | LPG Bifuel ~ Petrol | Medium | Euro 3 | VOC | RANGE 3 | August | 0.0476 | -0.477 | 13.44 | 5 | 45 | 15 | 50
Passenger Cars | LPG Bifuel ~ Petrol | Medium | Euro 3 | VOC | RANGE 3 | September | 0.0476 | -0.477 | 13.44 | 5 | 45 | 15 | 50
Passenger Cars | LPG Bifuel ~ Petrol | Medium | Euro 3 | VOC | RANGE 3 | October | 0.0476 | -0.477 | 13.44 | 5 | 45 | 15 | 50
Passenger Cars | LPG Bifuel ~ Petrol | Medium | Euro 3 | VOC | RANGE 3 | November | 0.0476 | -0.477 | 13.44 | 5 | 45 | 15 | 50
Passenger Cars | LPG Bifuel ~ Petrol | Medium | Euro 3 | VOC | RANGE 3 | December | 0.0476 | -0.477 | 13.44 | 5 | 45 | 15 | 50
Passenger Cars | LPG Bifuel ~ LPG | Medium | Euro 4 | VOC | RANGE 1 | January | 0.157 | -0.207 | 7.009 | 5 | 25 | -20 | 15
Passenger Cars | LPG Bifuel ~ LPG | Medium | Euro 4 | VOC | RANGE 1 | February | 0.157 | -0.207 | 7.009 | 5 | 25 | -20 | 15
Passenger Cars | LPG Bifuel ~ LPG | Medium | Euro 4 | VOC | RANGE 1 | March | 0.157 | -0.207 | 7.009 | 5 | 25 | -20 | 15
Passenger Cars | LPG Bifuel ~ LPG | Medium | Euro 4 | VOC | RANGE 1 | April | 0.157 | -0.207 | 7.009 | 5 | 25 | -20 | 15
Passenger Cars | LPG Bifuel ~ LPG | Medium | Euro 4 | VOC | RANGE 1 | May | 0.157 | -0.207 | 7.009 | 5 | 25 | -20 | 15
Passenger Cars | LPG Bifuel ~ LPG | Medium | Euro 4 | VOC | RANGE 1 | June | 0.157 | -0.207 | 7.009 | 5 | 25 | -20 | 15
Passenger Cars | LPG Bifuel ~ LPG | Medium | Euro 4 | VOC | RANGE 1 | July | 0.157 | -0.207 | 7.009 | 5 | 25 | -20 | 15
Passenger Cars | LPG Bifuel ~ LPG | Medium | Euro 4 | VOC | RANGE 1 | August | 0.157 | -0.207 | 7.009 | 5 | 25 | -20 | 15
Passenger Cars | LPG Bifuel ~ LPG | Medium | Euro 4 | VOC | RANGE 1 | September | 0.157 | -0.207 | 7.009 | 5 | 25 | -20 | 15
Passenger Cars | LPG Bifuel ~ LPG | Medium | Euro 4 | VOC | RANGE 1 | October | 0.157 | -0.207 | 7.009 | 5 | 25 | -20 | 15
Passenger Cars | LPG Bifuel ~ LPG | Medium | Euro 4 | VOC | RANGE 1 | November | 0.157 | -0.207 | 7.009 | 5 | 25 | -20 | 15
Passenger Cars | LPG Bifuel ~ LPG | Medium | Euro 4 | VOC | RANGE 1 | December | 0.157 | -0.207 | 7.009 | 5 | 25 | -20 | 15
Passenger Cars | LPG Bifuel ~ LPG | Medium | Euro 4 | VOC | RANGE 2 | January | 0.282 | -0.338 | 4.098 | 25 | 45 | -20 | 15
Passenger Cars | LPG Bifuel ~ LPG | Medium | Euro 4 | VOC | RANGE 2 | February | 0.282 | -0.338 | 4.098 | 25 | 45 | -20 | 15
Passenger Cars | LPG Bifuel ~ LPG | Medium | Euro 4 | VOC | RANGE 2 | March | 0.282 | -0.338 | 4.098 | 25 | 45 | -20 | 15
Passenger Cars | LPG Bifuel ~ LPG | Medium | Euro 4 | VOC | RANGE 2 | April | 0.282 | -0.338 | 4.098 | 25 | 45 | -20 | 15
Passenger Cars | LPG Bifuel ~ LPG | Medium | Euro 4 | VOC | RANGE 2 | May | 0.282 | -0.338 | 4.098 | 25 | 45 | -20 | 15
Passenger Cars | LPG Bifuel ~ LPG | Medium | Euro 4 | VOC | RANGE 2 | June | 0.282 | -0.338 | 4.098 | 25 | 45 | -20 | 15
Passenger Cars | LPG Bifuel ~ LPG | Medium | Euro 4 | VOC | RANGE 2 | July | 0.282 | -0.338 | 4.098 | 25 | 45 | -20 | 15
Passenger Cars | LPG Bifuel ~ LPG | Medium | Euro 4 | VOC | RANGE 2 | August | 0.282 | -0.338 | 4.098 | 25 | 45 | -20 | 15
Passenger Cars | LPG Bifuel ~ LPG | Medium | Euro 4 | VOC | RANGE 2 | September | 0.282 | -0.338 | 4.098 | 25 | 45 | -20 | 15
Passenger Cars | LPG Bifuel ~ LPG | Medium | Euro 4 | VOC | RANGE 2 | October | 0.282 | -0.338 | 4.098 | 25 | 45 | -20 | 15
Passenger Cars | LPG Bifuel ~ LPG | Medium | Euro 4 | VOC | RANGE 2 | November | 0.282 | -0.338 | 4.098 | 25 | 45 | -20 | 15
Passenger Cars | LPG Bifuel ~ LPG | Medium | Euro 4 | VOC | RANGE 2 | December | 0.282 | -0.338 | 4.098 | 25 | 45 | -20 | 15
Passenger Cars | LPG Bifuel ~ LPG | Medium | Euro 4 | VOC | RANGE 3 | January | 0.0476 | -0.477 | 13.44 | 5 | 45 | 15 | 50
Passenger Cars | LPG Bifuel ~ LPG | Medium | Euro 4 | VOC | RANGE 3 | February | 0.0476 | -0.477 | 13.44 | 5 | 45 | 15 | 50
Passenger Cars | LPG Bifuel ~ LPG | Medium | Euro 4 | VOC | RANGE 3 | March | 0.0476 | -0.477 | 13.44 | 5 | 45 | 15 | 50
Passenger Cars | LPG Bifuel ~ LPG | Medium | Euro 4 | VOC | RANGE 3 | April | 0.0476 | -0.477 | 13.44 | 5 | 45 | 15 | 50
Passenger Cars | LPG Bifuel ~ LPG | Medium | Euro 4 | VOC | RANGE 3 | May | 0.0476 | -0.477 | 13.44 | 5 | 45 | 15 | 50
Passenger Cars | LPG Bifuel ~ LPG | Medium | Euro 4 | VOC | RANGE 3 | June | 0.0476 | -0.477 | 13.44 | 5 | 45 | 15 | 50
Passenger Cars | LPG Bifuel ~ LPG | Medium | Euro 4 | VOC | RANGE 3 | July | 0.0476 | -0.477 | 13.44 | 5 | 45 | 15 | 50
Passenger Cars | LPG Bifuel ~ LPG | Medium | Euro 4 | VOC | RANGE 3 | August | 0.0476 | -0.477 | 13.44 | 5 | 45 | 15 | 50
Passenger Cars | LPG Bifuel ~ LPG | Medium | Euro 4 | VOC | RANGE 3 | September | 0.0476 | -0.477 | 13.44 | 5 | 45 | 15 | 50
Passenger Cars | LPG Bifuel ~ LPG | Medium | Euro 4 | VOC | RANGE 3 | October | 0.0476 | -0.477 | 13.44 | 5 | 45 | 15 | 50
Passenger Cars | LPG Bifuel ~ LPG | Medium | Euro 4 | VOC | RANGE 3 | November | 0.0476 | -0.477 | 13.44 | 5 | 45 | 15 | 50
Passenger Cars | LPG Bifuel ~ LPG | Medium | Euro 4 | VOC | RANGE 3 | December | 0.0476 | -0.477 | 13.44 | 5 | 45 | 15 | 50
Passenger Cars | LPG Bifuel ~ Petrol | Medium | Euro 4 | VOC | RANGE 1 | January | 0.157 | -0.207 | 7.009 | 5 | 35 | -20 | 15
Passenger Cars | LPG Bifuel ~ Petrol | Medium | Euro 4 | VOC | RANGE 1 | February | 0.157 | -0.207 | 7.009 | 5 | 35 | -20 | 15
Passenger Cars | LPG Bifuel ~ Petrol | Medium | Euro 4 | VOC | RANGE 1 | March | 0.157 | -0.207 | 7.009 | 5 | 35 | -20 | 15
Passenger Cars | LPG Bifuel ~ Petrol | Medium | Euro 4 | VOC | RANGE 1 | April | 0.157 | -0.207 | 7.009 | 5 | 35 | -20 | 15
Passenger Cars | LPG Bifuel ~ Petrol | Medium | Euro 4 | VOC | RANGE 1 | May | 0.157 | -0.207 | 7.009 | 5 | 35 | -20 | 15
Passenger Cars | LPG Bifuel ~ Petrol | Medium | Euro 4 | VOC | RANGE 1 | June | 0.157 | -0.207 | 7.009 | 5 | 35 | -20 | 15
Passenger Cars | LPG Bifuel ~ Petrol | Medium | Euro 4 | VOC | RANGE 1 | July | 0.157 | -0.207 | 7.009 | 5 | 35 | -20 | 15
Passenger Cars | LPG Bifuel ~ Petrol | Medium | Euro 4 | VOC | RANGE 1 | August | 0.157 | -0.207 | 7.009 | 5 | 35 | -20 | 15
Passenger Cars | LPG Bifuel ~ Petrol | Medium | Euro 4 | VOC | RANGE 1 | September | 0.157 | -0.207 | 7.009 | 5 | 35 | -20 | 15
Passenger Cars | LPG Bifuel ~ Petrol | Medium | Euro 4 | VOC | RANGE 1 | October | 0.157 | -0.207 | 7.009 | 5 | 35 | -20 | 15
Passenger Cars | LPG Bifuel ~ Petrol | Medium | Euro 4 | VOC | RANGE 1 | November | 0.157 | -0.207 | 7.009 | 5 | 35 | -20 | 15
Passenger Cars | LPG Bifuel ~ Petrol | Medium | Euro 4 | VOC | RANGE 1 | December | 0.157 | -0.207 | 7.009 | 5 | 35 | -20 | 15
Passenger Cars | LPG Bifuel ~ Petrol | Medium | Euro 4 | VOC | RANGE 2 | January | 0.282 | -0.338 | 4.098 | 35 | 45 | -20 | 15
Passenger Cars | LPG Bifuel ~ Petrol | Medium | Euro 4 | VOC | RANGE 2 | February | 0.282 | -0.338 | 4.098 | 35 | 45 | -20 | 15
Passenger Cars | LPG Bifuel ~ Petrol | Medium | Euro 4 | VOC | RANGE 2 | March | 0.282 | -0.338 | 4.098 | 35 | 45 | -20 | 15
Passenger Cars | LPG Bifuel ~ Petrol | Medium | Euro 4 | VOC | RANGE 2 | April | 0.282 | -0.338 | 4.098 | 35 | 45 | -20 | 15
Passenger Cars | LPG Bifuel ~ Petrol | Medium | Euro 4 | VOC | RANGE 2 | May | 0.282 | -0.338 | 4.098 | 35 | 45 | -20 | 15
Passenger Cars | LPG Bifuel ~ Petrol | Medium | Euro 4 | VOC | RANGE 2 | June | 0.282 | -0.338 | 4.098 | 35 | 45 | -20 | 15
Passenger Cars | LPG Bifuel ~ Petrol | Medium | Euro 4 | VOC | RANGE 2 | July | 0.282 | -0.338 | 4.098 | 35 | 45 | -20 | 15
Passenger Cars | LPG Bifuel ~ Petrol | Medium | Euro 4 | VOC | RANGE 2 | August | 0.282 | -0.338 | 4.098 | 35 | 45 | -20 | 15
Passenger Cars | LPG Bifuel ~ Petrol | Medium | Euro 4 | VOC | RANGE 2 | September | 0.282 | -0.338 | 4.098 | 35 | 45 | -20 | 15
Passenger Cars | LPG Bifuel ~ Petrol | Medium | Euro 4 | VOC | RANGE 2 | October | 0.282 | -0.338 | 4.098 | 35 | 45 | -20 | 15
Passenger Cars | LPG Bifuel ~ Petrol | Medium | Euro 4 | VOC | RANGE 2 | November | 0.282 | -0.338 | 4.098 | 35 | 45 | -20 | 15
Passenger Cars | LPG Bifuel ~ Petrol | Medium | Euro 4 | VOC | RANGE 2 | December | 0.282 | -0.338 | 4.098 | 35 | 45 | -20 | 15
Passenger Cars | LPG Bifuel ~ Petrol | Medium | Euro 4 | VOC | RANGE 3 | January | 0.0476 | -0.477 | 13.44 | 5 | 45 | 15 | 50
Passenger Cars | LPG Bifuel ~ Petrol | Medium | Euro 4 | VOC | RANGE 3 | February | 0.0476 | -0.477 | 13.44 | 5 | 45 | 15 | 50
Passenger Cars | LPG Bifuel ~ Petrol | Medium | Euro 4 | VOC | RANGE 3 | March | 0.0476 | -0.477 | 13.44 | 5 | 45 | 15 | 50
Passenger Cars | LPG Bifuel ~ Petrol | Medium | Euro 4 | VOC | RANGE 3 | April | 0.0476 | -0.477 | 13.44 | 5 | 45 | 15 | 50
Passenger Cars | LPG Bifuel ~ Petrol | Medium | Euro 4 | VOC | RANGE 3 | May | 0.0476 | -0.477 | 13.44 | 5 | 45 | 15 | 50
Passenger Cars | LPG Bifuel ~ Petrol | Medium | Euro 4 | VOC | RANGE 3 | June | 0.0476 | -0.477 | 13.44 | 5 | 45 | 15 | 50
Passenger Cars | LPG Bifuel ~ Petrol | Medium | Euro 4 | VOC | RANGE 3 | July | 0.0476 | -0.477 | 13.44 | 5 | 45 | 15 | 50
Passenger Cars | LPG Bifuel ~ Petrol | Medium | Euro 4 | VOC | RANGE 3 | August | 0.0476 | -0.477 | 13.44 | 5 | 45 | 15 | 50
Passenger Cars | LPG Bifuel ~ Petrol | Medium | Euro 4 | VOC | RANGE 3 | September | 0.0476 | -0.477 | 13.44 | 5 | 45 | 15 | 50
Passenger Cars | LPG Bifuel ~ Petrol | Medium | Euro 4 | VOC | RANGE 3 | October | 0.0476 | -0.477 | 13.44 | 5 | 45 | 15 | 50
Passenger Cars | LPG Bifuel ~ Petrol | Medium | Euro 4 | VOC | RANGE 3 | November | 0.0476 | -0.477 | 13.44 | 5 | 45 | 15 | 50
Passenger Cars | LPG Bifuel ~ Petrol | Medium | Euro 4 | VOC | RANGE 3 | December | 0.0476 | -0.477 | 13.44 | 5 | 45 | 15 | 50
Passenger Cars | LPG Bifuel ~ LPG | Medium | Euro 5 | VOC | RANGE 1 | January | 0.157 | -0.207 | 7.009 | 5 | 25 | -20 | 15
Passenger Cars | LPG Bifuel ~ LPG | Medium | Euro 5 | VOC | RANGE 1 | February | 0.157 | -0.207 | 7.009 | 5 | 25 | -20 | 15
Passenger Cars | LPG Bifuel ~ LPG | Medium | Euro 5 | VOC | RANGE 1 | March | 0.157 | -0.207 | 7.009 | 5 | 25 | -20 | 15
Passenger Cars | LPG Bifuel ~ LPG | Medium | Euro 5 | VOC | RANGE 1 | April | 0.157 | -0.207 | 7.009 | 5 | 25 | -20 | 15
Passenger Cars | LPG Bifuel ~ LPG | Medium | Euro 5 | VOC | RANGE 1 | May | 0.157 | -0.207 | 7.009 | 5 | 25 | -20 | 15
Passenger Cars | LPG Bifuel ~ LPG | Medium | Euro 5 | VOC | RANGE 1 | June | 0.157 | -0.207 | 7.009 | 5 | 25 | -20 | 15
Passenger Cars | LPG Bifuel ~ LPG | Medium | Euro 5 | VOC | RANGE 1 | July | 0.157 | -0.207 | 7.009 | 5 | 25 | -20 | 15
Passenger Cars | LPG Bifuel ~ LPG | Medium | Euro 5 | VOC | RANGE 1 | August | 0.157 | -0.207 | 7.009 | 5 | 25 | -20 | 15
Passenger Cars | LPG Bifuel ~ LPG | Medium | Euro 5 | VOC | RANGE 1 | September | 0.157 | -0.207 | 7.009 | 5 | 25 | -20 | 15
Passenger Cars | LPG Bifuel ~ LPG | Medium | Euro 5 | VOC | RANGE 1 | October | 0.157 | -0.207 | 7.009 | 5 | 25 | -20 | 15
Passenger Cars | LPG Bifuel ~ LPG | Medium | Euro 5 | VOC | RANGE 1 | November | 0.157 | -0.207 | 7.009 | 5 | 25 | -20 | 15
Passenger Cars | LPG Bifuel ~ LPG | Medium | Euro 5 | VOC | RANGE 1 | December | 0.157 | -0.207 | 7.009 | 5 | 25 | -20 | 15
Passenger Cars | LPG Bifuel ~ LPG | Medium | Euro 5 | VOC | RANGE 2 | January | 0.282 | -0.338 | 4.098 | 25 | 45 | -20 | 15
Passenger Cars | LPG Bifuel ~ LPG | Medium | Euro 5 | VOC | RANGE 2 | February | 0.282 | -0.338 | 4.098 | 25 | 45 | -20 | 15
Passenger Cars | LPG Bifuel ~ LPG | Medium | Euro 5 | VOC | RANGE 2 | March | 0.282 | -0.338 | 4.098 | 25 | 45 | -20 | 15
Passenger Cars | LPG Bifuel ~ LPG | Medium | Euro 5 | VOC | RANGE 2 | April | 0.282 | -0.338 | 4.098 | 25 | 45 | -20 | 15
Passenger Cars | LPG Bifuel ~ LPG | Medium | Euro 5 | VOC | RANGE 2 | May | 0.282 | -0.338 | 4.098 | 25 | 45 | -20 | 15
Passenger Cars | LPG Bifuel ~ LPG | Medium | Euro 5 | VOC | RANGE 2 | June | 0.282 | -0.338 | 4.098 | 25 | 45 | -20 | 15
Passenger Cars | LPG Bifuel ~ LPG | Medium | Euro 5 | VOC | RANGE 2 | July | 0.282 | -0.338 | 4.098 | 25 | 45 | -20 | 15
Passenger Cars | LPG Bifuel ~ LPG | Medium | Euro 5 | VOC | RANGE 2 | August | 0.282 | -0.338 | 4.098 | 25 | 45 | -20 | 15
Passenger Cars | LPG Bifuel ~ LPG | Medium | Euro 5 | VOC | RANGE 2 | September | 0.282 | -0.338 | 4.098 | 25 | 45 | -20 | 15
Passenger Cars | LPG Bifuel ~ LPG | Medium | Euro 5 | VOC | RANGE 2 | October | 0.282 | -0.338 | 4.098 | 25 | 45 | -20 | 15
Passenger Cars | LPG Bifuel ~ LPG | Medium | Euro 5 | VOC | RANGE 2 | November | 0.282 | -0.338 | 4.098 | 25 | 45 | -20 | 15
Passenger Cars | LPG Bifuel ~ LPG | Medium | Euro 5 | VOC | RANGE 2 | December | 0.282 | -0.338 | 4.098 | 25 | 45 | -20 | 15
Passenger Cars | LPG Bifuel ~ LPG | Medium | Euro 5 | VOC | RANGE 3 | January | 0.0476 | -0.477 | 13.44 | 5 | 45 | 15 | 50
Passenger Cars | LPG Bifuel ~ LPG | Medium | Euro 5 | VOC | RANGE 3 | February | 0.0476 | -0.477 | 13.44 | 5 | 45 | 15 | 50
Passenger Cars | LPG Bifuel ~ LPG | Medium | Euro 5 | VOC | RANGE 3 | March | 0.0476 | -0.477 | 13.44 | 5 | 45 | 15 | 50
Passenger Cars | LPG Bifuel ~ LPG | Medium | Euro 5 | VOC | RANGE 3 | April | 0.0476 | -0.477 | 13.44 | 5 | 45 | 15 | 50
Passenger Cars | LPG Bifuel ~ LPG | Medium | Euro 5 | VOC | RANGE 3 | May | 0.0476 | -0.477 | 13.44 | 5 | 45 | 15 | 50
Passenger Cars | LPG Bifuel ~ LPG | Medium | Euro 5 | VOC | RANGE 3 | June | 0.0476 | -0.477 | 13.44 | 5 | 45 | 15 | 50
Passenger Cars | LPG Bifuel ~ LPG | Medium | Euro 5 | VOC | RANGE 3 | July | 0.0476 | -0.477 | 13.44 | 5 | 45 | 15 | 50
Passenger Cars | LPG Bifuel ~ LPG | Medium | Euro 5 | VOC | RANGE 3 | August | 0.0476 | -0.477 | 13.44 | 5 | 45 | 15 | 50
Passenger Cars | LPG Bifuel ~ LPG | Medium | Euro 5 | VOC | RANGE 3 | September | 0.0476 | -0.477 | 13.44 | 5 | 45 | 15 | 50
Passenger Cars | LPG Bifuel ~ LPG | Medium | Euro 5 | VOC | RANGE 3 | October | 0.0476 | -0.477 | 13.44 | 5 | 45 | 15 | 50
Passenger Cars | LPG Bifuel ~ LPG | Medium | Euro 5 | VOC | RANGE 3 | November | 0.0476 | -0.477 | 13.44 | 5 | 45 | 15 | 50
Passenger Cars | LPG Bifuel ~ LPG | Medium | Euro 5 | VOC | RANGE 3 | December | 0.0476 | -0.477 | 13.44 | 5 | 45 | 15 | 50
Passenger Cars | LPG Bifuel ~ Petrol | Medium | Euro 5 | VOC | RANGE 1 | January | 0.157 | -0.207 | 7.009 | 5 | 35 | -20 | 15
Passenger Cars | LPG Bifuel ~ Petrol | Medium | Euro 5 | VOC | RANGE 1 | February | 0.157 | -0.207 | 7.009 | 5 | 35 | -20 | 15
Passenger Cars | LPG Bifuel ~ Petrol | Medium | Euro 5 | VOC | RANGE 1 | March | 0.157 | -0.207 | 7.009 | 5 | 35 | -20 | 15
Passenger Cars | LPG Bifuel ~ Petrol | Medium | Euro 5 | VOC | RANGE 1 | April | 0.157 | -0.207 | 7.009 | 5 | 35 | -20 | 15
Passenger Cars | LPG Bifuel ~ Petrol | Medium | Euro 5 | VOC | RANGE 1 | May | 0.157 | -0.207 | 7.009 | 5 | 35 | -20 | 15
Passenger Cars | LPG Bifuel ~ Petrol | Medium | Euro 5 | VOC | RANGE 1 | June | 0.157 | -0.207 | 7.009 | 5 | 35 | -20 | 15
Passenger Cars | LPG Bifuel ~ Petrol | Medium | Euro 5 | VOC | RANGE 1 | July | 0.157 | -0.207 | 7.009 | 5 | 35 | -20 | 15
Passenger Cars | LPG Bifuel ~ Petrol | Medium | Euro 5 | VOC | RANGE 1 | August | 0.157 | -0.207 | 7.009 | 5 | 35 | -20 | 15
Passenger Cars | LPG Bifuel ~ Petrol | Medium | Euro 5 | VOC | RANGE 1 | September | 0.157 | -0.207 | 7.009 | 5 | 35 | -20 | 15
Passenger Cars | LPG Bifuel ~ Petrol | Medium | Euro 5 | VOC | RANGE 1 | October | 0.157 | -0.207 | 7.009 | 5 | 35 | -20 | 15
Passenger Cars | LPG Bifuel ~ Petrol | Medium | Euro 5 | VOC | RANGE 1 | November | 0.157 | -0.207 | 7.009 | 5 | 35 | -20 | 15
Passenger Cars | LPG Bifuel ~ Petrol | Medium | Euro 5 | VOC | RANGE 1 | December | 0.157 | -0.207 | 7.009 | 5 | 35 | -20 | 15
Passenger Cars | LPG Bifuel ~ Petrol | Medium | Euro 5 | VOC | RANGE 2 | January | 0.282 | -0.338 | 4.098 | 35 | 45 | -20 | 15
Passenger Cars | LPG Bifuel ~ Petrol | Medium | Euro 5 | VOC | RANGE 2 | February | 0.282 | -0.338 | 4.098 | 35 | 45 | -20 | 15
Passenger Cars | LPG Bifuel ~ Petrol | Medium | Euro 5 | VOC | RANGE 2 | March | 0.282 | -0.338 | 4.098 | 35 | 45 | -20 | 15
Passenger Cars | LPG Bifuel ~ Petrol | Medium | Euro 5 | VOC | RANGE 2 | April | 0.282 | -0.338 | 4.098 | 35 | 45 | -20 | 15
Passenger Cars | LPG Bifuel ~ Petrol | Medium | Euro 5 | VOC | RANGE 2 | May | 0.282 | -0.338 | 4.098 | 35 | 45 | -20 | 15
Passenger Cars | LPG Bifuel ~ Petrol | Medium | Euro 5 | VOC | RANGE 2 | June | 0.282 | -0.338 | 4.098 | 35 | 45 | -20 | 15
Passenger Cars | LPG Bifuel ~ Petrol | Medium | Euro 5 | VOC | RANGE 2 | July | 0.282 | -0.338 | 4.098 | 35 | 45 | -20 | 15
Passenger Cars | LPG Bifuel ~ Petrol | Medium | Euro 5 | VOC | RANGE 2 | August | 0.282 | -0.338 | 4.098 | 35 | 45 | -20 | 15
Passenger Cars | LPG Bifuel ~ Petrol | Medium | Euro 5 | VOC | RANGE 2 | September | 0.282 | -0.338 | 4.098 | 35 | 45 | -20 | 15
Passenger Cars | LPG Bifuel ~ Petrol | Medium | Euro 5 | VOC | RANGE 2 | October | 0.282 | -0.338 | 4.098 | 35 | 45 | -20 | 15
Passenger Cars | LPG Bifuel ~ Petrol | Medium | Euro 5 | VOC | RANGE 2 | November | 0.282 | -0.338 | 4.098 | 35 | 45 | -20 | 15
Passenger Cars | LPG Bifuel ~ Petrol | Medium | Euro 5 | VOC | RANGE 2 | December | 0.282 | -0.338 | 4.098 | 35 | 45 | -20 | 15
Passenger Cars | LPG Bifuel ~ Petrol | Medium | Euro 5 | VOC | RANGE 3 | January | 0.0476 | -0.477 | 13.44 | 5 | 45 | 15 | 50
Passenger Cars | LPG Bifuel ~ Petrol | Medium | Euro 5 | VOC | RANGE 3 | February | 0.0476 | -0.477 | 13.44 | 5 | 45 | 15 | 50
Passenger Cars | LPG Bifuel ~ Petrol | Medium | Euro 5 | VOC | RANGE 3 | March | 0.0476 | -0.477 | 13.44 | 5 | 45 | 15 | 50
Passenger Cars | LPG Bifuel ~ Petrol | Medium | Euro 5 | VOC | RANGE 3 | April | 0.0476 | -0.477 | 13.44 | 5 | 45 | 15 | 50
Passenger Cars | LPG Bifuel ~ Petrol | Medium | Euro 5 | VOC | RANGE 3 | May | 0.0476 | -0.477 | 13.44 | 5 | 45 | 15 | 50
Passenger Cars | LPG Bifuel ~ Petrol | Medium | Euro 5 | VOC | RANGE 3 | June | 0.0476 | -0.477 | 13.44 | 5 | 45 | 15 | 50
Passenger Cars | LPG Bifuel ~ Petrol | Medium | Euro 5 | VOC | RANGE 3 | July | 0.0476 | -0.477 | 13.44 | 5 | 45 | 15 | 50
Passenger Cars | LPG Bifuel ~ Petrol | Medium | Euro 5 | VOC | RANGE 3 | August | 0.0476 | -0.477 | 13.44 | 5 | 45 | 15 | 50
Passenger Cars | LPG Bifuel ~ Petrol | Medium | Euro 5 | VOC | RANGE 3 | September | 0.0476 | -0.477 | 13.44 | 5 | 45 | 15 | 50
Passenger Cars | LPG Bifuel ~ Petrol | Medium | Euro 5 | VOC | RANGE 3 | October | 0.0476 | -0.477 | 13.44 | 5 | 45 | 15 | 50
Passenger Cars | LPG Bifuel ~ Petrol | Medium | Euro 5 | VOC | RANGE 3 | November | 0.0476 | -0.477 | 13.44 | 5 | 45 | 15 | 50
Passenger Cars | LPG Bifuel ~ Petrol | Medium | Euro 5 | VOC | RANGE 3 | December | 0.0476 | -0.477 | 13.44 | 5 | 45 | 15 | 50
Passenger Cars | LPG Bifuel ~ LPG | Medium | Euro 6 a/b/c | VOC | RANGE 1 | January | 0.157 | -0.207 | 7.009 | 5 | 25 | -20 | 15
Passenger Cars | LPG Bifuel ~ LPG | Medium | Euro 6 a/b/c | VOC | RANGE 1 | February | 0.157 | -0.207 | 7.009 | 5 | 25 | -20 | 15
Passenger Cars | LPG Bifuel ~ LPG | Medium | Euro 6 a/b/c | VOC | RANGE 1 | March | 0.157 | -0.207 | 7.009 | 5 | 25 | -20 | 15
Passenger Cars | LPG Bifuel ~ LPG | Medium | Euro 6 a/b/c | VOC | RANGE 1 | April | 0.157 | -0.207 | 7.009 | 5 | 25 | -20 | 15
Passenger Cars | LPG Bifuel ~ LPG | Medium | Euro 6 a/b/c | VOC | RANGE 1 | May | 0.157 | -0.207 | 7.009 | 5 | 25 | -20 | 15
Passenger Cars | LPG Bifuel ~ LPG | Medium | Euro 6 a/b/c | VOC | RANGE 1 | June | 0.157 | -0.207 | 7.009 | 5 | 25 | -20 | 15
Passenger Cars | LPG Bifuel ~ LPG | Medium | Euro 6 a/b/c | VOC | RANGE 1 | July | 0.157 | -0.207 | 7.009 | 5 | 25 | -20 | 15
Passenger Cars | LPG Bifuel ~ LPG | Medium | Euro 6 a/b/c | VOC | RANGE 1 | August | 0.157 | -0.207 | 7.009 | 5 | 25 | -20 | 15
Passenger Cars | LPG Bifuel ~ LPG | Medium | Euro 6 a/b/c | VOC | RANGE 1 | September | 0.157 | -0.207 | 7.009 | 5 | 25 | -20 | 15
Passenger Cars | LPG Bifuel ~ LPG | Medium | Euro 6 a/b/c | VOC | RANGE 1 | October | 0.157 | -0.207 | 7.009 | 5 | 25 | -20 | 15
Passenger Cars | LPG Bifuel ~ LPG | Medium | Euro 6 a/b/c | VOC | RANGE 1 | November | 0.157 | -0.207 | 7.009 | 5 | 25 | -20 | 15
Passenger Cars | LPG Bifuel ~ LPG | Medium | Euro 6 a/b/c | VOC | RANGE 1 | December | 0.157 | -0.207 | 7.009 | 5 | 25 | -20 | 15
Passenger Cars | LPG Bifuel ~ LPG | Medium | Euro 6 a/b/c | VOC | RANGE 2 | January | 0.282 | -0.338 | 4.098 | 25 | 45 | -20 | 15
Passenger Cars | LPG Bifuel ~ LPG | Medium | Euro 6 a/b/c | VOC | RANGE 2 | February | 0.282 | -0.338 | 4.098 | 25 | 45 | -20 | 15
Passenger Cars | LPG Bifuel ~ LPG | Medium | Euro 6 a/b/c | VOC | RANGE 2 | March | 0.282 | -0.338 | 4.098 | 25 | 45 | -20 | 15
Passenger Cars | LPG Bifuel ~ LPG | Medium | Euro 6 a/b/c | VOC | RANGE 2 | April | 0.282 | -0.338 | 4.098 | 25 | 45 | -20 | 15
Passenger Cars | LPG Bifuel ~ LPG | Medium | Euro 6 a/b/c | VOC | RANGE 2 | May | 0.282 | -0.338 | 4.098 | 25 | 45 | -20 | 15
Passenger Cars | LPG Bifuel ~ LPG | Medium | Euro 6 a/b/c | VOC | RANGE 2 | June | 0.282 | -0.338 | 4.098 | 25 | 45 | -20 | 15
Passenger Cars | LPG Bifuel ~ LPG | Medium | Euro 6 a/b/c | VOC | RANGE 2 | July | 0.282 | -0.338 | 4.098 | 25 | 45 | -20 | 15
Passenger Cars | LPG Bifuel ~ LPG | Medium | Euro 6 a/b/c | VOC | RANGE 2 | August | 0.282 | -0.338 | 4.098 | 25 | 45 | -20 | 15
Passenger Cars | LPG Bifuel ~ LPG | Medium | Euro 6 a/b/c | VOC | RANGE 2 | September | 0.282 | -0.338 | 4.098 | 25 | 45 | -20 | 15
Passenger Cars | LPG Bifuel ~ LPG | Medium | Euro 6 a/b/c | VOC | RANGE 2 | October | 0.282 | -0.338 | 4.098 | 25 | 45 | -20 | 15
Passenger Cars | LPG Bifuel ~ LPG | Medium | Euro 6 a/b/c | VOC | RANGE 2 | November | 0.282 | -0.338 | 4.098 | 25 | 45 | -20 | 15
Passenger Cars | LPG Bifuel ~ LPG | Medium | Euro 6 a/b/c | VOC | RANGE 2 | December | 0.282 | -0.338 | 4.098 | 25 | 45 | -20 | 15
Passenger Cars | LPG Bifuel ~ LPG | Medium | Euro 6 a/b/c | VOC | RANGE 3 | January | 0.0476 | -0.477 | 13.44 | 5 | 45 | 15 | 50
Passenger Cars | LPG Bifuel ~ LPG | Medium | Euro 6 a/b/c | VOC | RANGE 3 | February | 0.0476 | -0.477 | 13.44 | 5 | 45 | 15 | 50
Passenger Cars | LPG Bifuel ~ LPG | Medium | Euro 6 a/b/c | VOC | RANGE 3 | March | 0.0476 | -0.477 | 13.44 | 5 | 45 | 15 | 50
Passenger Cars | LPG Bifuel ~ LPG | Medium | Euro 6 a/b/c | VOC | RANGE 3 | April | 0.0476 | -0.477 | 13.44 | 5 | 45 | 15 | 50
Passenger Cars | LPG Bifuel ~ LPG | Medium | Euro 6 a/b/c | VOC | RANGE 3 | May | 0.0476 | -0.477 | 13.44 | 5 | 45 | 15 | 50
Passenger Cars | LPG Bifuel ~ LPG | Medium | Euro 6 a/b/c | VOC | RANGE 3 | June | 0.0476 | -0.477 | 13.44 | 5 | 45 | 15 | 50
Passenger Cars | LPG Bifuel ~ LPG | Medium | Euro 6 a/b/c | VOC | RANGE 3 | July | 0.0476 | -0.477 | 13.44 | 5 | 45 | 15 | 50
Passenger Cars | LPG Bifuel ~ LPG | Medium | Euro 6 a/b/c | VOC | RANGE 3 | August | 0.0476 | -0.477 | 13.44 | 5 | 45 | 15 | 50
Passenger Cars | LPG Bifuel ~ LPG | Medium | Euro 6 a/b/c | VOC | RANGE 3 | September | 0.0476 | -0.477 | 13.44 | 5 | 45 | 15 | 50
Passenger Cars | LPG Bifuel ~ LPG | Medium | Euro 6 a/b/c | VOC | RANGE 3 | October | 0.0476 | -0.477 | 13.44 | 5 | 45 | 15 | 50
Passenger Cars | LPG Bifuel ~ LPG | Medium | Euro 6 a/b/c | VOC | RANGE 3 | November | 0.0476 | -0.477 | 13.44 | 5 | 45 | 15 | 50
Passenger Cars | LPG Bifuel ~ LPG | Medium | Euro 6 a/b/c | VOC | RANGE 3 | December | 0.0476 | -0.477 | 13.44 | 5 | 45 | 15 | 50
Passenger Cars | LPG Bifuel ~ Petrol | Medium | Euro 6 a/b/c | VOC | RANGE 1 | January | 0.16635 | 0 | 43.8589 | 5 | 45 | 0 | 50
Passenger Cars | LPG Bifuel ~ Petrol | Medium | Euro 6 a/b/c | VOC | RANGE 1 | February | 0.16635 | 0 | 43.8589 | 5 | 45 | 0 | 50
Passenger Cars | LPG Bifuel ~ Petrol | Medium | Euro 6 a/b/c | VOC | RANGE 1 | March | 0.16635 | 0 | 43.8589 | 5 | 45 | 0 | 50
Passenger Cars | LPG Bifuel ~ Petrol | Medium | Euro 6 a/b/c | VOC | RANGE 1 | April | 0.16635 | 0 | 43.8589 | 5 | 45 | 0 | 50
Passenger Cars | LPG Bifuel ~ Petrol | Medium | Euro 6 a/b/c | VOC | RANGE 1 | May | 0.16635 | 0 | 43.8589 | 5 | 45 | 0 | 50
Passenger Cars | LPG Bifuel ~ Petrol | Medium | Euro 6 a/b/c | VOC | RANGE 1 | June | 0.16635 | 0 | 43.8589 | 5 | 45 | 0 | 50
Passenger Cars | LPG Bifuel ~ Petrol | Medium | Euro 6 a/b/c | VOC | RANGE 1 | July | 0.16635 | 0 | 43.8589 | 5 | 45 | 0 | 50
Passenger Cars | LPG Bifuel ~ Petrol | Medium | Euro 6 a/b/c | VOC | RANGE 1 | August | 0.16635 | 0 | 43.8589 | 5 | 45 | 0 | 50
Passenger Cars | LPG Bifuel ~ Petrol | Medium | Euro 6 a/b/c | VOC | RANGE 1 | September | 0.16635 | 0 | 43.8589 | 5 | 45 | 0 | 50
Passenger Cars | LPG Bifuel ~ Petrol | Medium | Euro 6 a/b/c | VOC | RANGE 1 | October | 0.16635 | 0 | 43.8589 | 5 | 45 | 0 | 50
Passenger Cars | LPG Bifuel ~ Petrol | Medium | Euro 6 a/b/c | VOC | RANGE 1 | November | 0.16635 | 0 | 43.8589 | 5 | 45 | 0 | 50
Passenger Cars | LPG Bifuel ~ Petrol | Medium | Euro 6 a/b/c | VOC | RANGE 1 | December | 0.16635 | 0 | 43.8589 | 5 | 45 | 0 | 50
Passenger Cars | LPG Bifuel ~ Petrol | Medium | Euro 6 a/b/c | VOC | RANGE 2 | January | 0.31698 | -3.6125 | 38.1152 | 5 | 45 | -30 | 0
Passenger Cars | LPG Bifuel ~ Petrol | Medium | Euro 6 a/b/c | VOC | RANGE 2 | February | 0.31698 | -3.6125 | 38.1152 | 5 | 45 | -30 | 0
Passenger Cars | LPG Bifuel ~ Petrol | Medium | Euro 6 a/b/c | VOC | RANGE 2 | March | 0.31698 | -3.6125 | 38.1152 | 5 | 45 | -30 | 0
Passenger Cars | LPG Bifuel ~ Petrol | Medium | Euro 6 a/b/c | VOC | RANGE 2 | April | 0.31698 | -3.6125 | 38.1152 | 5 | 45 | -30 | 0
Passenger Cars | LPG Bifuel ~ Petrol | Medium | Euro 6 a/b/c | VOC | RANGE 2 | May | 0.31698 | -3.6125 | 38.1152 | 5 | 45 | -30 | 0
Passenger Cars | LPG Bifuel ~ Petrol | Medium | Euro 6 a/b/c | VOC | RANGE 2 | June | 0.31698 | -3.6125 | 38.1152 | 5 | 45 | -30 | 0
Passenger Cars | LPG Bifuel ~ Petrol | Medium | Euro 6 a/b/c | VOC | RANGE 2 | July | 0.31698 | -3.6125 | 38.1152 | 5 | 45 | -30 | 0
Passenger Cars | LPG Bifuel ~ Petrol | Medium | Euro 6 a/b/c | VOC | RANGE 2 | August | 0.31698 | -3.6125 | 38.1152 | 5 | 45 | -30 | 0
Passenger Cars | LPG Bifuel ~ Petrol | Medium | Euro 6 a/b/c | VOC | RANGE 2 | September | 0.31698 | -3.6125 | 38.1152 | 5 | 45 | -30 | 0
Passenger Cars | LPG Bifuel ~ Petrol | Medium | Euro 6 a/b/c | VOC | RANGE 2 | October | 0.31698 | -3.6125 | 38.1152 | 5 | 45 | -30 | 0
Passenger Cars | LPG Bifuel ~ Petrol | Medium | Euro 6 a/b/c | VOC | RANGE 2 | November | 0.31698 | -3.6125 | 38.1152 | 5 | 45 | -30 | 0
Passenger Cars | LPG Bifuel ~ Petrol | Medium | Euro 6 a/b/c | VOC | RANGE 2 | December | 0.31698 | -3.6125 | 38.1152 | 5 | 45 | -30 | 0
Passenger Cars | LPG Bifuel ~ LPG | Medium | Euro 6 d-temp | VOC | RANGE 1 | January | 0.157 | -0.207 | 7.009 | 5 | 25 | -20 | 15
Passenger Cars | LPG Bifuel ~ LPG | Medium | Euro 6 d-temp | VOC | RANGE 1 | February | 0.157 | -0.207 | 7.009 | 5 | 25 | -20 | 15
Passenger Cars | LPG Bifuel ~ LPG | Medium | Euro 6 d-temp | VOC | RANGE 1 | March | 0.157 | -0.207 | 7.009 | 5 | 25 | -20 | 15
Passenger Cars | LPG Bifuel ~ LPG | Medium | Euro 6 d-temp | VOC | RANGE 1 | April | 0.157 | -0.207 | 7.009 | 5 | 25 | -20 | 15
Passenger Cars | LPG Bifuel ~ LPG | Medium | Euro 6 d-temp | VOC | RANGE 1 | May | 0.157 | -0.207 | 7.009 | 5 | 25 | -20 | 15
Passenger Cars | LPG Bifuel ~ LPG | Medium | Euro 6 d-temp | VOC | RANGE 1 | June | 0.157 | -0.207 | 7.009 | 5 | 25 | -20 | 15
Passenger Cars | LPG Bifuel ~ LPG | Medium | Euro 6 d-temp | VOC | RANGE 1 | July | 0.157 | -0.207 | 7.009 | 5 | 25 | -20 | 15
Passenger Cars | LPG Bifuel ~ LPG | Medium | Euro 6 d-temp | VOC | RANGE 1 | August | 0.157 | -0.207 | 7.009 | 5 | 25 | -20 | 15
Passenger Cars | LPG Bifuel ~ LPG | Medium | Euro 6 d-temp | VOC | RANGE 1 | September | 0.157 | -0.207 | 7.009 | 5 | 25 | -20 | 15
Passenger Cars | LPG Bifuel ~ LPG | Medium | Euro 6 d-temp | VOC | RANGE 1 | October | 0.157 | -0.207 | 7.009 | 5 | 25 | -20 | 15
Passenger Cars | LPG Bifuel ~ LPG | Medium | Euro 6 d-temp | VOC | RANGE 1 | November | 0.157 | -0.207 | 7.009 | 5 | 25 | -20 | 15
Passenger Cars | LPG Bifuel ~ LPG | Medium | Euro 6 d-temp | VOC | RANGE 1 | December | 0.157 | -0.207 | 7.009 | 5 | 25 | -20 | 15
Passenger Cars | LPG Bifuel ~ LPG | Medium | Euro 6 d-temp | VOC | RANGE 2 | January | 0.282 | -0.338 | 4.098 | 25 | 45 | -20 | 15
Passenger Cars | LPG Bifuel ~ LPG | Medium | Euro 6 d-temp | VOC | RANGE 2 | February | 0.282 | -0.338 | 4.098 | 25 | 45 | -20 | 15
Passenger Cars | LPG Bifuel ~ LPG | Medium | Euro 6 d-temp | VOC | RANGE 2 | March | 0.282 | -0.338 | 4.098 | 25 | 45 | -20 | 15
Passenger Cars | LPG Bifuel ~ LPG | Medium | Euro 6 d-temp | VOC | RANGE 2 | April | 0.282 | -0.338 | 4.098 | 25 | 45 | -20 | 15
Passenger Cars | LPG Bifuel ~ LPG | Medium | Euro 6 d-temp | VOC | RANGE 2 | May | 0.282 | -0.338 | 4.098 | 25 | 45 | -20 | 15
Passenger Cars | LPG Bifuel ~ LPG | Medium | Euro 6 d-temp | VOC | RANGE 2 | June | 0.282 | -0.338 | 4.098 | 25 | 45 | -20 | 15
Passenger Cars | LPG Bifuel ~ LPG | Medium | Euro 6 d-temp | VOC | RANGE 2 | July | 0.282 | -0.338 | 4.098 | 25 | 45 | -20 | 15
Passenger Cars | LPG Bifuel ~ LPG | Medium | Euro 6 d-temp | VOC | RANGE 2 | August | 0.282 | -0.338 | 4.098 | 25 | 45 | -20 | 15
Passenger Cars | LPG Bifuel ~ LPG | Medium | Euro 6 d-temp | VOC | RANGE 2 | September | 0.282 | -0.338 | 4.098 | 25 | 45 | -20 | 15
Passenger Cars | LPG Bifuel ~ LPG | Medium | Euro 6 d-temp | VOC | RANGE 2 | October | 0.282 | -0.338 | 4.098 | 25 | 45 | -20 | 15
Passenger Cars | LPG Bifuel ~ LPG | Medium | Euro 6 d-temp | VOC | RANGE 2 | November | 0.282 | -0.338 | 4.098 | 25 | 45 | -20 | 15
Passenger Cars | LPG Bifuel ~ LPG | Medium | Euro 6 d-temp | VOC | RANGE 2 | December | 0.282 | -0.338 | 4.098 | 25 | 45 | -20 | 15
Passenger Cars | LPG Bifuel ~ LPG | Medium | Euro 6 d-temp | VOC | RANGE 3 | January | 0.0476 | -0.477 | 13.44 | 5 | 45 | 15 | 50
Passenger Cars | LPG Bifuel ~ LPG | Medium | Euro 6 d-temp | VOC | RANGE 3 | February | 0.0476 | -0.477 | 13.44 | 5 | 45 | 15 | 50
Passenger Cars | LPG Bifuel ~ LPG | Medium | Euro 6 d-temp | VOC | RANGE 3 | March | 0.0476 | -0.477 | 13.44 | 5 | 45 | 15 | 50
Passenger Cars | LPG Bifuel ~ LPG | Medium | Euro 6 d-temp | VOC | RANGE 3 | April | 0.0476 | -0.477 | 13.44 | 5 | 45 | 15 | 50
Passenger Cars | LPG Bifuel ~ LPG | Medium | Euro 6 d-temp | VOC | RANGE 3 | May | 0.0476 | -0.477 | 13.44 | 5 | 45 | 15 | 50
Passenger Cars | LPG Bifuel ~ LPG | Medium | Euro 6 d-temp | VOC | RANGE 3 | June | 0.0476 | -0.477 | 13.44 | 5 | 45 | 15 | 50
Passenger Cars | LPG Bifuel ~ LPG | Medium | Euro 6 d-temp | VOC | RANGE 3 | July | 0.0476 | -0.477 | 13.44 | 5 | 45 | 15 | 50
Passenger Cars | LPG Bifuel ~ LPG | Medium | Euro 6 d-temp | VOC | RANGE 3 | August | 0.0476 | -0.477 | 13.44 | 5 | 45 | 15 | 50
Passenger Cars | LPG Bifuel ~ LPG | Medium | Euro 6 d-temp | VOC | RANGE 3 | September | 0.0476 | -0.477 | 13.44 | 5 | 45 | 15 | 50
Passenger Cars | LPG Bifuel ~ LPG | Medium | Euro 6 d-temp | VOC | RANGE 3 | October | 0.0476 | -0.477 | 13.44 | 5 | 45 | 15 | 50
Passenger Cars | LPG Bifuel ~ LPG | Medium | Euro 6 d-temp | VOC | RANGE 3 | November | 0.0476 | -0.477 | 13.44 | 5 | 45 | 15 | 50
Passenger Cars | LPG Bifuel ~ LPG | Medium | Euro 6 d-temp | VOC | RANGE 3 | December | 0.0476 | -0.477 | 13.44 | 5 | 45 | 15 | 50
Passenger Cars | LPG Bifuel ~ Petrol | Medium | Euro 6 d-temp | VOC | RANGE 1 | January | 0.16635 | 0 | 43.8589 | 5 | 45 | 0 | 50
Passenger Cars | LPG Bifuel ~ Petrol | Medium | Euro 6 d-temp | VOC | RANGE 1 | February | 0.16635 | 0 | 43.8589 | 5 | 45 | 0 | 50
Passenger Cars | LPG Bifuel ~ Petrol | Medium | Euro 6 d-temp | VOC | RANGE 1 | March | 0.16635 | 0 | 43.8589 | 5 | 45 | 0 | 50
Passenger Cars | LPG Bifuel ~ Petrol | Medium | Euro 6 d-temp | VOC | RANGE 1 | April | 0.16635 | 0 | 43.8589 | 5 | 45 | 0 | 50
Passenger Cars | LPG Bifuel ~ Petrol | Medium | Euro 6 d-temp | VOC | RANGE 1 | May | 0.16635 | 0 | 43.8589 | 5 | 45 | 0 | 50
Passenger Cars | LPG Bifuel ~ Petrol | Medium | Euro 6 d-temp | VOC | RANGE 1 | June | 0.16635 | 0 | 43.8589 | 5 | 45 | 0 | 50
Passenger Cars | LPG Bifuel ~ Petrol | Medium | Euro 6 d-temp | VOC | RANGE 1 | July | 0.16635 | 0 | 43.8589 | 5 | 45 | 0 | 50
Passenger Cars | LPG Bifuel ~ Petrol | Medium | Euro 6 d-temp | VOC | RANGE 1 | August | 0.16635 | 0 | 43.8589 | 5 | 45 | 0 | 50
Passenger Cars | LPG Bifuel ~ Petrol | Medium | Euro 6 d-temp | VOC | RANGE 1 | September | 0.16635 | 0 | 43.8589 | 5 | 45 | 0 | 50
Passenger Cars | LPG Bifuel ~ Petrol | Medium | Euro 6 d-temp | VOC | RANGE 1 | October | 0.16635 | 0 | 43.8589 | 5 | 45 | 0 | 50
Passenger Cars | LPG Bifuel ~ Petrol | Medium | Euro 6 d-temp | VOC | RANGE 1 | November | 0.16635 | 0 | 43.8589 | 5 | 45 | 0 | 50
Passenger Cars | LPG Bifuel ~ Petrol | Medium | Euro 6 d-temp | VOC | RANGE 1 | December | 0.16635 | 0 | 43.8589 | 5 | 45 | 0 | 50
Passenger Cars | LPG Bifuel ~ Petrol | Medium | Euro 6 d-temp | VOC | RANGE 2 | January | 0.31698 | -3.6125 | 38.1152 | 5 | 45 | -30 | 0
Passenger Cars | LPG Bifuel ~ Petrol | Medium | Euro 6 d-temp | VOC | RANGE 2 | February | 0.31698 | -3.6125 | 38.1152 | 5 | 45 | -30 | 0
Passenger Cars | LPG Bifuel ~ Petrol | Medium | Euro 6 d-temp | VOC | RANGE 2 | March | 0.31698 | -3.6125 | 38.1152 | 5 | 45 | -30 | 0
Passenger Cars | LPG Bifuel ~ Petrol | Medium | Euro 6 d-temp | VOC | RANGE 2 | April | 0.31698 | -3.6125 | 38.1152 | 5 | 45 | -30 | 0
Passenger Cars | LPG Bifuel ~ Petrol | Medium | Euro 6 d-temp | VOC | RANGE 2 | May | 0.31698 | -3.6125 | 38.1152 | 5 | 45 | -30 | 0
Passenger Cars | LPG Bifuel ~ Petrol | Medium | Euro 6 d-temp | VOC | RANGE 2 | June | 0.31698 | -3.6125 | 38.1152 | 5 | 45 | -30 | 0
Passenger Cars | LPG Bifuel ~ Petrol | Medium | Euro 6 d-temp | VOC | RANGE 2 | July | 0.31698 | -3.6125 | 38.1152 | 5 | 45 | -30 | 0
Passenger Cars | LPG Bifuel ~ Petrol | Medium | Euro 6 d-temp | VOC | RANGE 2 | August | 0.31698 | -3.6125 | 38.1152 | 5 | 45 | -30 | 0
Passenger Cars | LPG Bifuel ~ Petrol | Medium | Euro 6 d-temp | VOC | RANGE 2 | September | 0.31698 | -3.6125 | 38.1152 | 5 | 45 | -30 | 0
Passenger Cars | LPG Bifuel ~ Petrol | Medium | Euro 6 d-temp | VOC | RANGE 2 | October | 0.31698 | -3.6125 | 38.1152 | 5 | 45 | -30 | 0
Passenger Cars | LPG Bifuel ~ Petrol | Medium | Euro 6 d-temp | VOC | RANGE 2 | November | 0.31698 | -3.6125 | 38.1152 | 5 | 45 | -30 | 0
Passenger Cars | LPG Bifuel ~ Petrol | Medium | Euro 6 d-temp | VOC | RANGE 2 | December | 0.31698 | -3.6125 | 38.1152 | 5 | 45 | -30 | 0
Passenger Cars | LPG Bifuel ~ LPG | Medium | Euro 6 d/e | VOC | RANGE 1 | January | 0.157 | -0.207 | 7.009 | 5 | 25 | -20 | 15
Passenger Cars | LPG Bifuel ~ LPG | Medium | Euro 6 d/e | VOC | RANGE 1 | February | 0.157 | -0.207 | 7.009 | 5 | 25 | -20 | 15
Passenger Cars | LPG Bifuel ~ LPG | Medium | Euro 6 d/e | VOC | RANGE 1 | March | 0.157 | -0.207 | 7.009 | 5 | 25 | -20 | 15
Passenger Cars | LPG Bifuel ~ LPG | Medium | Euro 6 d/e | VOC | RANGE 1 | April | 0.157 | -0.207 | 7.009 | 5 | 25 | -20 | 15
Passenger Cars | LPG Bifuel ~ LPG | Medium | Euro 6 d/e | VOC | RANGE 1 | May | 0.157 | -0.207 | 7.009 | 5 | 25 | -20 | 15
Passenger Cars | LPG Bifuel ~ LPG | Medium | Euro 6 d/e | VOC | RANGE 1 | June | 0.157 | -0.207 | 7.009 | 5 | 25 | -20 | 15
Passenger Cars | LPG Bifuel ~ LPG | Medium | Euro 6 d/e | VOC | RANGE 1 | July | 0.157 | -0.207 | 7.009 | 5 | 25 | -20 | 15
Passenger Cars | LPG Bifuel ~ LPG | Medium | Euro 6 d/e | VOC | RANGE 1 | August | 0.157 | -0.207 | 7.009 | 5 | 25 | -20 | 15
Passenger Cars | LPG Bifuel ~ LPG | Medium | Euro 6 d/e | VOC | RANGE 1 | September | 0.157 | -0.207 | 7.009 | 5 | 25 | -20 | 15
Passenger Cars | LPG Bifuel ~ LPG | Medium | Euro 6 d/e | VOC | RANGE 1 | October | 0.157 | -0.207 | 7.009 | 5 | 25 | -20 | 15
Passenger Cars | LPG Bifuel ~ LPG | Medium | Euro 6 d/e | VOC | RANGE 1 | November | 0.157 | -0.207 | 7.009 | 5 | 25 | -20 | 15
Passenger Cars | LPG Bifuel ~ LPG | Medium | Euro 6 d/e | VOC | RANGE 1 | December | 0.157 | -0.207 | 7.009 | 5 | 25 | -20 | 15
Passenger Cars | LPG Bifuel ~ LPG | Medium | Euro 6 d/e | VOC | RANGE 2 | January | 0.282 | -0.338 | 4.098 | 25 | 45 | -20 | 15
Passenger Cars | LPG Bifuel ~ LPG | Medium | Euro 6 d/e | VOC | RANGE 2 | February | 0.282 | -0.338 | 4.098 | 25 | 45 | -20 | 15
Passenger Cars | LPG Bifuel ~ LPG | Medium | Euro 6 d/e | VOC | RANGE 2 | March | 0.282 | -0.338 | 4.098 | 25 | 45 | -20 | 15
Passenger Cars | LPG Bifuel ~ LPG | Medium | Euro 6 d/e | VOC | RANGE 2 | April | 0.282 | -0.338 | 4.098 | 25 | 45 | -20 | 15
Passenger Cars | LPG Bifuel ~ LPG | Medium | Euro 6 d/e | VOC | RANGE 2 | May | 0.282 | -0.338 | 4.098 | 25 | 45 | -20 | 15
Passenger Cars | LPG Bifuel ~ LPG | Medium | Euro 6 d/e | VOC | RANGE 2 | June | 0.282 | -0.338 | 4.098 | 25 | 45 | -20 | 15
Passenger Cars | LPG Bifuel ~ LPG | Medium | Euro 6 d/e | VOC | RANGE 2 | July | 0.282 | -0.338 | 4.098 | 25 | 45 | -20 | 15
Passenger Cars | LPG Bifuel ~ LPG | Medium | Euro 6 d/e | VOC | RANGE 2 | August | 0.282 | -0.338 | 4.098 | 25 | 45 | -20 | 15
Passenger Cars | LPG Bifuel ~ LPG | Medium | Euro 6 d/e | VOC | RANGE 2 | September | 0.282 | -0.338 | 4.098 | 25 | 45 | -20 | 15
Passenger Cars | LPG Bifuel ~ LPG | Medium | Euro 6 d/e | VOC | RANGE 2 | October | 0.282 | -0.338 | 4.098 | 25 | 45 | -20 | 15
Passenger Cars | LPG Bifuel ~ LPG | Medium | Euro 6 d/e | VOC | RANGE 2 | November | 0.282 | -0.338 | 4.098 | 25 | 45 | -20 | 15
Passenger Cars | LPG Bifuel ~ LPG | Medium | Euro 6 d/e | VOC | RANGE 2 | December | 0.282 | -0.338 | 4.098 | 25 | 45 | -20 | 15
Passenger Cars | LPG Bifuel ~ LPG | Medium | Euro 6 d/e | VOC | RANGE 3 | January | 0.0476 | -0.477 | 13.44 | 5 | 45 | 15 | 50
Passenger Cars | LPG Bifuel ~ LPG | Medium | Euro 6 d/e | VOC | RANGE 3 | February | 0.0476 | -0.477 | 13.44 | 5 | 45 | 15 | 50
Passenger Cars | LPG Bifuel ~ LPG | Medium | Euro 6 d/e | VOC | RANGE 3 | March | 0.0476 | -0.477 | 13.44 | 5 | 45 | 15 | 50
Passenger Cars | LPG Bifuel ~ LPG | Medium | Euro 6 d/e | VOC | RANGE 3 | April | 0.0476 | -0.477 | 13.44 | 5 | 45 | 15 | 50
Passenger Cars | LPG Bifuel ~ LPG | Medium | Euro 6 d/e | VOC | RANGE 3 | May | 0.0476 | -0.477 | 13.44 | 5 | 45 | 15 | 50
Passenger Cars | LPG Bifuel ~ LPG | Medium | Euro 6 d/e | VOC | RANGE 3 | June | 0.0476 | -0.477 | 13.44 | 5 | 45 | 15 | 50
Passenger Cars | LPG Bifuel ~ LPG | Medium | Euro 6 d/e | VOC | RANGE 3 | July | 0.0476 | -0.477 | 13.44 | 5 | 45 | 15 | 50
Passenger Cars | LPG Bifuel ~ LPG | Medium | Euro 6 d/e | VOC | RANGE 3 | August | 0.0476 | -0.477 | 13.44 | 5 | 45 | 15 | 50
Passenger Cars | LPG Bifuel ~ LPG | Medium | Euro 6 d/e | VOC | RANGE 3 | September | 0.0476 | -0.477 | 13.44 | 5 | 45 | 15 | 50
Passenger Cars | LPG Bifuel ~ LPG | Medium | Euro 6 d/e | VOC | RANGE 3 | October | 0.0476 | -0.477 | 13.44 | 5 | 45 | 15 | 50
Passenger Cars | LPG Bifuel ~ LPG | Medium | Euro 6 d/e | VOC | RANGE 3 | November | 0.0476 | -0.477 | 13.44 | 5 | 45 | 15 | 50
Passenger Cars | LPG Bifuel ~ LPG | Medium | Euro 6 d/e | VOC | RANGE 3 | December | 0.0476 | -0.477 | 13.44 | 5 | 45 | 15 | 50
Passenger Cars | LPG Bifuel ~ Petrol | Medium | Euro 6 d/e | VOC | RANGE 1 | January | 0.16635 | 0 | 43.8589 | 5 | 45 | 0 | 50
Passenger Cars | LPG Bifuel ~ Petrol | Medium | Euro 6 d/e | VOC | RANGE 1 | February | 0.16635 | 0 | 43.8589 | 5 | 45 | 0 | 50
Passenger Cars | LPG Bifuel ~ Petrol | Medium | Euro 6 d/e | VOC | RANGE 1 | March | 0.16635 | 0 | 43.8589 | 5 | 45 | 0 | 50
Passenger Cars | LPG Bifuel ~ Petrol | Medium | Euro 6 d/e | VOC | RANGE 1 | April | 0.16635 | 0 | 43.8589 | 5 | 45 | 0 | 50
Passenger Cars | LPG Bifuel ~ Petrol | Medium | Euro 6 d/e | VOC | RANGE 1 | May | 0.16635 | 0 | 43.8589 | 5 | 45 | 0 | 50
Passenger Cars | LPG Bifuel ~ Petrol | Medium | Euro 6 d/e | VOC | RANGE 1 | June | 0.16635 | 0 | 43.8589 | 5 | 45 | 0 | 50
Passenger Cars | LPG Bifuel ~ Petrol | Medium | Euro 6 d/e | VOC | RANGE 1 | July | 0.16635 | 0 | 43.8589 | 5 | 45 | 0 | 50
Passenger Cars | LPG Bifuel ~ Petrol | Medium | Euro 6 d/e | VOC | RANGE 1 | August | 0.16635 | 0 | 43.8589 | 5 | 45 | 0 | 50
Passenger Cars | LPG Bifuel ~ Petrol | Medium | Euro 6 d/e | VOC | RANGE 1 | September | 0.16635 | 0 | 43.8589 | 5 | 45 | 0 | 50
Passenger Cars | LPG Bifuel ~ Petrol | Medium | Euro 6 d/e | VOC | RANGE 1 | October | 0.16635 | 0 | 43.8589 | 5 | 45 | 0 | 50
Passenger Cars | LPG Bifuel ~ Petrol | Medium | Euro 6 d/e | VOC | RANGE 1 | November | 0.16635 | 0 | 43.8589 | 5 | 45 | 0 | 50
Passenger Cars | LPG Bifuel ~ Petrol | Medium | Euro 6 d/e | VOC | RANGE 1 | December | 0.16635 | 0 | 43.8589 | 5 | 45 | 0 | 50
Passenger Cars | LPG Bifuel ~ Petrol | Medium | Euro 6 d/e | VOC | RANGE 2 | January | 0.31698 | -3.6125 | 38.1152 | 5 | 45 | -30 | 0
Passenger Cars | LPG Bifuel ~ Petrol | Medium | Euro 6 d/e | VOC | RANGE 2 | February | 0.31698 | -3.6125 | 38.1152 | 5 | 45 | -30 | 0
Passenger Cars | LPG Bifuel ~ Petrol | Medium | Euro 6 d/e | VOC | RANGE 2 | March | 0.31698 | -3.6125 | 38.1152 | 5 | 45 | -30 | 0
Passenger Cars | LPG Bifuel ~ Petrol | Medium | Euro 6 d/e | VOC | RANGE 2 | April | 0.31698 | -3.6125 | 38.1152 | 5 | 45 | -30 | 0
Passenger Cars | LPG Bifuel ~ Petrol | Medium | Euro 6 d/e | VOC | RANGE 2 | May | 0.31698 | -3.6125 | 38.1152 | 5 | 45 | -30 | 0
Passenger Cars | LPG Bifuel ~ Petrol | Medium | Euro 6 d/e | VOC | RANGE 2 | June | 0.31698 | -3.6125 | 38.1152 | 5 | 45 | -30 | 0
Passenger Cars | LPG Bifuel ~ Petrol | Medium | Euro 6 d/e | VOC | RANGE 2 | July | 0.31698 | -3.6125 | 38.1152 | 5 | 45 | -30 | 0
Passenger Cars | LPG Bifuel ~ Petrol | Medium | Euro 6 d/e | VOC | RANGE 2 | August | 0.31698 | -3.6125 | 38.1152 | 5 | 45 | -30 | 0
Passenger Cars | LPG Bifuel ~ Petrol | Medium | Euro 6 d/e | VOC | RANGE 2 | September | 0.31698 | -3.6125 | 38.1152 | 5 | 45 | -30 | 0
Passenger Cars | LPG Bifuel ~ Petrol | Medium | Euro 6 d/e | VOC | RANGE 2 | October | 0.31698 | -3.6125 | 38.1152 | 5 | 45 | -30 | 0
Passenger Cars | LPG Bifuel ~ Petrol | Medium | Euro 6 d/e | VOC | RANGE 2 | November | 0.31698 | -3.6125 | 38.1152 | 5 | 45 | -30 | 0
Passenger Cars | LPG Bifuel ~ Petrol | Medium | Euro 6 d/e | VOC | RANGE 2 | December | 0.31698 | -3.6125 | 38.1152 | 5 | 45 | -30 | 0
Passenger Cars | LPG Bifuel ~ LPG | Medium | Euro 7 | VOC | RANGE 1 | January | 0.157 | -0.207 | 7.009 | 5 | 25 | -20 | 15
Passenger Cars | LPG Bifuel ~ LPG | Medium | Euro 7 | VOC | RANGE 1 | February | 0.157 | -0.207 | 7.009 | 5 | 25 | -20 | 15
Passenger Cars | LPG Bifuel ~ LPG | Medium | Euro 7 | VOC | RANGE 1 | March | 0.157 | -0.207 | 7.009 | 5 | 25 | -20 | 15
Passenger Cars | LPG Bifuel ~ LPG | Medium | Euro 7 | VOC | RANGE 1 | April | 0.157 | -0.207 | 7.009 | 5 | 25 | -20 | 15
Passenger Cars | LPG Bifuel ~ LPG | Medium | Euro 7 | VOC | RANGE 1 | May | 0.157 | -0.207 | 7.009 | 5 | 25 | -20 | 15
Passenger Cars | LPG Bifuel ~ LPG | Medium | Euro 7 | VOC | RANGE 1 | June | 0.157 | -0.207 | 7.009 | 5 | 25 | -20 | 15
Passenger Cars | LPG Bifuel ~ LPG | Medium | Euro 7 | VOC | RANGE 1 | July | 0.157 | -0.207 | 7.009 | 5 | 25 | -20 | 15
Passenger Cars | LPG Bifuel ~ LPG | Medium | Euro 7 | VOC | RANGE 1 | August | 0.157 | -0.207 | 7.009 | 5 | 25 | -20 | 15
Passenger Cars | LPG Bifuel ~ LPG | Medium | Euro 7 | VOC | RANGE 1 | September | 0.157 | -0.207 | 7.009 | 5 | 25 | -20 | 15
Passenger Cars | LPG Bifuel ~ LPG | Medium | Euro 7 | VOC | RANGE 1 | October | 0.157 | -0.207 | 7.009 | 5 | 25 | -20 | 15
Passenger Cars | LPG Bifuel ~ LPG | Medium | Euro 7 | VOC | RANGE 1 | November | 0.157 | -0.207 | 7.009 | 5 | 25 | -20 | 15
Passenger Cars | LPG Bifuel ~ LPG | Medium | Euro 7 | VOC | RANGE 1 | December | 0.157 | -0.207 | 7.009 | 5 | 25 | -20 | 15
Passenger Cars | LPG Bifuel ~ LPG | Medium | Euro 7 | VOC | RANGE 2 | January | 0.282 | -0.338 | 4.098 | 25 | 45 | -20 | 15
Passenger Cars | LPG Bifuel ~ LPG | Medium | Euro 7 | VOC | RANGE 2 | February | 0.282 | -0.338 | 4.098 | 25 | 45 | -20 | 15
Passenger Cars | LPG Bifuel ~ LPG | Medium | Euro 7 | VOC | RANGE 2 | March | 0.282 | -0.338 | 4.098 | 25 | 45 | -20 | 15
Passenger Cars | LPG Bifuel ~ LPG | Medium | Euro 7 | VOC | RANGE 2 | April | 0.282 | -0.338 | 4.098 | 25 | 45 | -20 | 15
Passenger Cars | LPG Bifuel ~ LPG | Medium | Euro 7 | VOC | RANGE 2 | May | 0.282 | -0.338 | 4.098 | 25 | 45 | -20 | 15
Passenger Cars | LPG Bifuel ~ LPG | Medium | Euro 7 | VOC | RANGE 2 | June | 0.282 | -0.338 | 4.098 | 25 | 45 | -20 | 15
Passenger Cars | LPG Bifuel ~ LPG | Medium | Euro 7 | VOC | RANGE 2 | July | 0.282 | -0.338 | 4.098 | 25 | 45 | -20 | 15
Passenger Cars | LPG Bifuel ~ LPG | Medium | Euro 7 | VOC | RANGE 2 | August | 0.282 | -0.338 | 4.098 | 25 | 45 | -20 | 15
Passenger Cars | LPG Bifuel ~ LPG | Medium | Euro 7 | VOC | RANGE 2 | September | 0.282 | -0.338 | 4.098 | 25 | 45 | -20 | 15
Passenger Cars | LPG Bifuel ~ LPG | Medium | Euro 7 | VOC | RANGE 2 | October | 0.282 | -0.338 | 4.098 | 25 | 45 | -20 | 15
Passenger Cars | LPG Bifuel ~ LPG | Medium | Euro 7 | VOC | RANGE 2 | November | 0.282 | -0.338 | 4.098 | 25 | 45 | -20 | 15
Passenger Cars | LPG Bifuel ~ LPG | Medium | Euro 7 | VOC | RANGE 2 | December | 0.282 | -0.338 | 4.098 | 25 | 45 | -20 | 15
Passenger Cars | LPG Bifuel ~ LPG | Medium | Euro 7 | VOC | RANGE 3 | January | 0.0476 | -0.477 | 13.44 | 5 | 45 | 15 | 50
Passenger Cars | LPG Bifuel ~ LPG | Medium | Euro 7 | VOC | RANGE 3 | February | 0.0476 | -0.477 | 13.44 | 5 | 45 | 15 | 50
Passenger Cars | LPG Bifuel ~ LPG | Medium | Euro 7 | VOC | RANGE 3 | March | 0.0476 | -0.477 | 13.44 | 5 | 45 | 15 | 50
Passenger Cars | LPG Bifuel ~ LPG | Medium | Euro 7 | VOC | RANGE 3 | April | 0.0476 | -0.477 | 13.44 | 5 | 45 | 15 | 50
Passenger Cars | LPG Bifuel ~ LPG | Medium | Euro 7 | VOC | RANGE 3 | May | 0.0476 | -0.477 | 13.44 | 5 | 45 | 15 | 50
Passenger Cars | LPG Bifuel ~ LPG | Medium | Euro 7 | VOC | RANGE 3 | June | 0.0476 | -0.477 | 13.44 | 5 | 45 | 15 | 50
Passenger Cars | LPG Bifuel ~ LPG | Medium | Euro 7 | VOC | RANGE 3 | July | 0.0476 | -0.477 | 13.44 | 5 | 45 | 15 | 50
Passenger Cars | LPG Bifuel ~ LPG | Medium | Euro 7 | VOC | RANGE 3 | August | 0.0476 | -0.477 | 13.44 | 5 | 45 | 15 | 50
Passenger Cars | LPG Bifuel ~ LPG | Medium | Euro 7 | VOC | RANGE 3 | September | 0.0476 | -0.477 | 13.44 | 5 | 45 | 15 | 50
Passenger Cars | LPG Bifuel ~ LPG | Medium | Euro 7 | VOC | RANGE 3 | October | 0.0476 | -0.477 | 13.44 | 5 | 45 | 15 | 50
Passenger Cars | LPG Bifuel ~ LPG | Medium | Euro 7 | VOC | RANGE 3 | November | 0.0476 | -0.477 | 13.44 | 5 | 45 | 15 | 50
Passenger Cars | LPG Bifuel ~ LPG | Medium | Euro 7 | VOC | RANGE 3 | December | 0.0476 | -0.477 | 13.44 | 5 | 45 | 15 | 50
Passenger Cars | LPG Bifuel ~ Petrol | Medium | Euro 7 | VOC | RANGE 1 | January | 0.16635 | 0 | 43.8589 | 5 | 45 | 0 | 50
Passenger Cars | LPG Bifuel ~ Petrol | Medium | Euro 7 | VOC | RANGE 1 | February | 0.16635 | 0 | 43.8589 | 5 | 45 | 0 | 50
Passenger Cars | LPG Bifuel ~ Petrol | Medium | Euro 7 | VOC | RANGE 1 | March | 0.16635 | 0 | 43.8589 | 5 | 45 | 0 | 50
Passenger Cars | LPG Bifuel ~ Petrol | Medium | Euro 7 | VOC | RANGE 1 | April | 0.16635 | 0 | 43.8589 | 5 | 45 | 0 | 50
Passenger Cars | LPG Bifuel ~ Petrol | Medium | Euro 7 | VOC | RANGE 1 | May | 0.16635 | 0 | 43.8589 | 5 | 45 | 0 | 50
Passenger Cars | LPG Bifuel ~ Petrol | Medium | Euro 7 | VOC | RANGE 1 | June | 0.16635 | 0 | 43.8589 | 5 | 45 | 0 | 50
Passenger Cars | LPG Bifuel ~ Petrol | Medium | Euro 7 | VOC | RANGE 1 | July | 0.16635 | 0 | 43.8589 | 5 | 45 | 0 | 50
Passenger Cars | LPG Bifuel ~ Petrol | Medium | Euro 7 | VOC | RANGE 1 | August | 0.16635 | 0 | 43.8589 | 5 | 45 | 0 | 50
Passenger Cars | LPG Bifuel ~ Petrol | Medium | Euro 7 | VOC | RANGE 1 | September | 0.16635 | 0 | 43.8589 | 5 | 45 | 0 | 50
Passenger Cars | LPG Bifuel ~ Petrol | Medium | Euro 7 | VOC | RANGE 1 | October | 0.16635 | 0 | 43.8589 | 5 | 45 | 0 | 50
Passenger Cars | LPG Bifuel ~ Petrol | Medium | Euro 7 | VOC | RANGE 1 | November | 0.16635 | 0 | 43.8589 | 5 | 45 | 0 | 50
Passenger Cars | LPG Bifuel ~ Petrol | Medium | Euro 7 | VOC | RANGE 1 | December | 0.16635 | 0 | 43.8589 | 5 | 45 | 0 | 50
Passenger Cars | LPG Bifuel ~ Petrol | Medium | Euro 7 | VOC | RANGE 2 | January | 0.31698 | -3.6125 | 38.1152 | 5 | 45 | -30 | 0
Passenger Cars | LPG Bifuel ~ Petrol | Medium | Euro 7 | VOC | RANGE 2 | February | 0.31698 | -3.6125 | 38.1152 | 5 | 45 | -30 | 0
Passenger Cars | LPG Bifuel ~ Petrol | Medium | Euro 7 | VOC | RANGE 2 | March | 0.31698 | -3.6125 | 38.1152 | 5 | 45 | -30 | 0
Passenger Cars | LPG Bifuel ~ Petrol | Medium | Euro 7 | VOC | RANGE 2 | April | 0.31698 | -3.6125 | 38.1152 | 5 | 45 | -30 | 0
Passenger Cars | LPG Bifuel ~ Petrol | Medium | Euro 7 | VOC | RANGE 2 | May | 0.31698 | -3.6125 | 38.1152 | 5 | 45 | -30 | 0
Passenger Cars | LPG Bifuel ~ Petrol | Medium | Euro 7 | VOC | RANGE 2 | June | 0.31698 | -3.6125 | 38.1152 | 5 | 45 | -30 | 0
Passenger Cars | LPG Bifuel ~ Petrol | Medium | Euro 7 | VOC | RANGE 2 | July | 0.31698 | -3.6125 | 38.1152 | 5 | 45 | -30 | 0
Passenger Cars | LPG Bifuel ~ Petrol | Medium | Euro 7 | VOC | RANGE 2 | August | 0.31698 | -3.6125 | 38.1152 | 5 | 45 | -30 | 0
Passenger Cars | LPG Bifuel ~ Petrol | Medium | Euro 7 | VOC | RANGE 2 | September | 0.31698 | -3.6125 | 38.1152 | 5 | 45 | -30 | 0
Passenger Cars | LPG Bifuel ~ Petrol | Medium | Euro 7 | VOC | RANGE 2 | October | 0.31698 | -3.6125 | 38.1152 | 5 | 45 | -30 | 0
Passenger Cars | LPG Bifuel ~ Petrol | Medium | Euro 7 | VOC | RANGE 2 | November | 0.31698 | -3.6125 | 38.1152 | 5 | 45 | -30 | 0
Passenger Cars | LPG Bifuel ~ Petrol | Medium | Euro 7 | VOC | RANGE 2 | December | 0.31698 | -3.6125 | 38.1152 | 5 | 45 | -30 | 0
Passenger Cars | LPG Bifuel ~ LPG | Large-SUV-Executive | Conventional | VOC | RANGE 1 | January | 0 | -0.06 | 2.24 | 0 | 0 | -10 | 30
Passenger Cars | LPG Bifuel ~ LPG | Large-SUV-Executive | Conventional | VOC | RANGE 1 | February | 0 | -0.06 | 2.24 | 0 | 0 | -10 | 30
Passenger Cars | LPG Bifuel ~ LPG | Large-SUV-Executive | Conventional | VOC | RANGE 1 | March | 0 | -0.06 | 2.24 | 0 | 0 | -10 | 30
Passenger Cars | LPG Bifuel ~ LPG | Large-SUV-Executive | Conventional | VOC | RANGE 1 | April | 0 | -0.06 | 2.24 | 0 | 0 | -10 | 30
Passenger Cars | LPG Bifuel ~ LPG | Large-SUV-Executive | Conventional | VOC | RANGE 1 | May | 0 | -0.06 | 2.24 | 0 | 0 | -10 | 30
Passenger Cars | LPG Bifuel ~ LPG | Large-SUV-Executive | Conventional | VOC | RANGE 1 | June | 0 | -0.06 | 2.24 | 0 | 0 | -10 | 30
Passenger Cars | LPG Bifuel ~ LPG | Large-SUV-Executive | Conventional | VOC | RANGE 1 | July | 0 | -0.06 | 2.24 | 0 | 0 | -10 | 30
Passenger Cars | LPG Bifuel ~ LPG | Large-SUV-Executive | Conventional | VOC | RANGE 1 | August | 0 | -0.06 | 2.24 | 0 | 0 | -10 | 30
Passenger Cars | LPG Bifuel ~ LPG | Large-SUV-Executive | Conventional | VOC | RANGE 1 | September | 0 | -0.06 | 2.24 | 0 | 0 | -10 | 30
Passenger Cars | LPG Bifuel ~ LPG | Large-SUV-Executive | Conventional | VOC | RANGE 1 | October | 0 | -0.06 | 2.24 | 0 | 0 | -10 | 30
Passenger Cars | LPG Bifuel ~ LPG | Large-SUV-Executive | Conventional | VOC | RANGE 1 | November | 0 | -0.06 | 2.24 | 0 | 0 | -10 | 30
Passenger Cars | LPG Bifuel ~ LPG | Large-SUV-Executive | Conventional | VOC | RANGE 1 | December | 0 | -0.06 | 2.24 | 0 | 0 | -10 | 30
Passenger Cars | LPG Bifuel ~ LPG | Large-SUV-Executive | Conventional | VOC | RANGE 2 | January | 0 | 0 | 0 | 0 | 0 | 0 | 0
Passenger Cars | LPG Bifuel ~ LPG | Large-SUV-Executive | Conventional | VOC | RANGE 2 | February | 0 | 0 | 0 | 0 | 0 | 0 | 0
Passenger Cars | LPG Bifuel ~ LPG | Large-SUV-Executive | Conventional | VOC | RANGE 2 | March | 0 | 0 | 0 | 0 | 0 | 0 | 0
Passenger Cars | LPG Bifuel ~ LPG | Large-SUV-Executive | Conventional | VOC | RANGE 2 | April | 0 | 0 | 0 | 0 | 0 | 0 | 0
Passenger Cars | LPG Bifuel ~ LPG | Large-SUV-Executive | Conventional | VOC | RANGE 2 | May | 0 | 0 | 0 | 0 | 0 | 0 | 0
Passenger Cars | LPG Bifuel ~ LPG | Large-SUV-Executive | Conventional | VOC | RANGE 2 | June | 0 | 0 | 0 | 0 | 0 | 0 | 0
Passenger Cars | LPG Bifuel ~ LPG | Large-SUV-Executive | Conventional | VOC | RANGE 2 | July | 0 | 0 | 0 | 0 | 0 | 0 | 0
Passenger Cars | LPG Bifuel ~ LPG | Large-SUV-Executive | Conventional | VOC | RANGE 2 | August | 0 | 0 | 0 | 0 | 0 | 0 | 0
Passenger Cars | LPG Bifuel ~ LPG | Large-SUV-Executive | Conventional | VOC | RANGE 2 | September | 0 | 0 | 0 | 0 | 0 | 0 | 0
Passenger Cars | LPG Bifuel ~ LPG | Large-SUV-Executive | Conventional | VOC | RANGE 2 | October | 0 | 0 | 0 | 0 | 0 | 0 | 0
Passenger Cars | LPG Bifuel ~ LPG | Large-SUV-Executive | Conventional | VOC | RANGE 2 | November | 0 | 0 | 0 | 0 | 0 | 0 | 0
Passenger Cars | LPG Bifuel ~ LPG | Large-SUV-Executive | Conventional | VOC | RANGE 2 | December | 0 | 0 | 0 | 0 | 0 | 0 | 0
Passenger Cars | LPG Bifuel ~ LPG | Large-SUV-Executive | Conventional | VOC | RANGE 3 | January | 0 | 0 | 0 | 0 | 0 | 0 | 0
Passenger Cars | LPG Bifuel ~ LPG | Large-SUV-Executive | Conventional | VOC | RANGE 3 | February | 0 | 0 | 0 | 0 | 0 | 0 | 0
Passenger Cars | LPG Bifuel ~ LPG | Large-SUV-Executive | Conventional | VOC | RANGE 3 | March | 0 | 0 | 0 | 0 | 0 | 0 | 0
Passenger Cars | LPG Bifuel ~ LPG | Large-SUV-Executive | Conventional | VOC | RANGE 3 | April | 0 | 0 | 0 | 0 | 0 | 0 | 0
Passenger Cars | LPG Bifuel ~ LPG | Large-SUV-Executive | Conventional | VOC | RANGE 3 | May | 0 | 0 | 0 | 0 | 0 | 0 | 0
Passenger Cars | LPG Bifuel ~ LPG | Large-SUV-Executive | Conventional | VOC | RANGE 3 | June | 0 | 0 | 0 | 0 | 0 | 0 | 0
Passenger Cars | LPG Bifuel ~ LPG | Large-SUV-Executive | Conventional | VOC | RANGE 3 | July | 0 | 0 | 0 | 0 | 0 | 0 | 0
Passenger Cars | LPG Bifuel ~ LPG | Large-SUV-Executive | Conventional | VOC | RANGE 3 | August | 0 | 0 | 0 | 0 | 0 | 0 | 0
Passenger Cars | LPG Bifuel ~ LPG | Large-SUV-Executive | Conventional | VOC | RANGE 3 | September | 0 | 0 | 0 | 0 | 0 | 0 | 0
Passenger Cars | LPG Bifuel ~ LPG | Large-SUV-Executive | Conventional | VOC | RANGE 3 | October | 0 | 0 | 0 | 0 | 0 | 0 | 0
Passenger Cars | LPG Bifuel ~ LPG | Large-SUV-Executive | Conventional | VOC | RANGE 3 | November | 0 | 0 | 0 | 0 | 0 | 0 | 0
Passenger Cars | LPG Bifuel ~ LPG | Large-SUV-Executive | Conventional | VOC | RANGE 3 | December | 0 | 0 | 0 | 0 | 0 | 0 | 0
Passenger Cars | LPG Bifuel ~ Petrol | Large-SUV-Executive | Conventional | VOC | RANGE 1 | January | 0 | -0.06 | 2.8 | 0 | 0 | -10 | 30
Passenger Cars | LPG Bifuel ~ Petrol | Large-SUV-Executive | Conventional | VOC | RANGE 1 | February | 0 | -0.06 | 2.8 | 0 | 0 | -10 | 30
Passenger Cars | LPG Bifuel ~ Petrol | Large-SUV-Executive | Conventional | VOC | RANGE 1 | March | 0 | -0.06 | 2.8 | 0 | 0 | -10 | 30
Passenger Cars | LPG Bifuel ~ Petrol | Large-SUV-Executive | Conventional | VOC | RANGE 1 | April | 0 | -0.06 | 2.8 | 0 | 0 | -10 | 30
Passenger Cars | LPG Bifuel ~ Petrol | Large-SUV-Executive | Conventional | VOC | RANGE 1 | May | 0 | -0.06 | 2.8 | 0 | 0 | -10 | 30
Passenger Cars | LPG Bifuel ~ Petrol | Large-SUV-Executive | Conventional | VOC | RANGE 1 | June | 0 | -0.06 | 2.8 | 0 | 0 | -10 | 30
Passenger Cars | LPG Bifuel ~ Petrol | Large-SUV-Executive | Conventional | VOC | RANGE 1 | July | 0 | -0.06 | 2.8 | 0 | 0 | -10 | 30
Passenger Cars | LPG Bifuel ~ Petrol | Large-SUV-Executive | Conventional | VOC | RANGE 1 | August | 0 | -0.06 | 2.8 | 0 | 0 | -10 | 30
Passenger Cars | LPG Bifuel ~ Petrol | Large-SUV-Executive | Conventional | VOC | RANGE 1 | September | 0 | -0.06 | 2.8 | 0 | 0 | -10 | 30
Passenger Cars | LPG Bifuel ~ Petrol | Large-SUV-Executive | Conventional | VOC | RANGE 1 | October | 0 | -0.06 | 2.8 | 0 | 0 | -10 | 30
Passenger Cars | LPG Bifuel ~ Petrol | Large-SUV-Executive | Conventional | VOC | RANGE 1 | November | 0 | -0.06 | 2.8 | 0 | 0 | -10 | 30
Passenger Cars | LPG Bifuel ~ Petrol | Large-SUV-Executive | Conventional | VOC | RANGE 1 | December | 0 | -0.06 | 2.8 | 0 | 0 | -10 | 30
Passenger Cars | LPG Bifuel ~ Petrol | Large-SUV-Executive | Conventional | VOC | RANGE 2 | January | 0 | 0 | 0 | 0 | 0 | 0 | 0
Passenger Cars | LPG Bifuel ~ Petrol | Large-SUV-Executive | Conventional | VOC | RANGE 2 | February | 0 | 0 | 0 | 0 | 0 | 0 | 0
Passenger Cars | LPG Bifuel ~ Petrol | Large-SUV-Executive | Conventional | VOC | RANGE 2 | March | 0 | 0 | 0 | 0 | 0 | 0 | 0
Passenger Cars | LPG Bifuel ~ Petrol | Large-SUV-Executive | Conventional | VOC | RANGE 2 | April | 0 | 0 | 0 | 0 | 0 | 0 | 0
Passenger Cars | LPG Bifuel ~ Petrol | Large-SUV-Executive | Conventional | VOC | RANGE 2 | May | 0 | 0 | 0 | 0 | 0 | 0 | 0
Passenger Cars | LPG Bifuel ~ Petrol | Large-SUV-Executive | Conventional | VOC | RANGE 2 | June | 0 | 0 | 0 | 0 | 0 | 0 | 0
Passenger Cars | LPG Bifuel ~ Petrol | Large-SUV-Executive | Conventional | VOC | RANGE 2 | July | 0 | 0 | 0 | 0 | 0 | 0 | 0
Passenger Cars | LPG Bifuel ~ Petrol | Large-SUV-Executive | Conventional | VOC | RANGE 2 | August | 0 | 0 | 0 | 0 | 0 | 0 | 0
Passenger Cars | LPG Bifuel ~ Petrol | Large-SUV-Executive | Conventional | VOC | RANGE 2 | September | 0 | 0 | 0 | 0 | 0 | 0 | 0
Passenger Cars | LPG Bifuel ~ Petrol | Large-SUV-Executive | Conventional | VOC | RANGE 2 | October | 0 | 0 | 0 | 0 | 0 | 0 | 0
Passenger Cars | LPG Bifuel ~ Petrol | Large-SUV-Executive | Conventional | VOC | RANGE 2 | November | 0 | 0 | 0 | 0 | 0 | 0 | 0
Passenger Cars | LPG Bifuel ~ Petrol | Large-SUV-Executive | Conventional | VOC | RANGE 2 | December | 0 | 0 | 0 | 0 | 0 | 0 | 0
Passenger Cars | LPG Bifuel ~ Petrol | Large-SUV-Executive | Conventional | VOC | RANGE 3 | January | 0 | 0 | 0 | 0 | 0 | 0 | 0
Passenger Cars | LPG Bifuel ~ Petrol | Large-SUV-Executive | Conventional | VOC | RANGE 3 | February | 0 | 0 | 0 | 0 | 0 | 0 | 0
Passenger Cars | LPG Bifuel ~ Petrol | Large-SUV-Executive | Conventional | VOC | RANGE 3 | March | 0 | 0 | 0 | 0 | 0 | 0 | 0
Passenger Cars | LPG Bifuel ~ Petrol | Large-SUV-Executive | Conventional | VOC | RANGE 3 | April | 0 | 0 | 0 | 0 | 0 | 0 | 0
Passenger Cars | LPG Bifuel ~ Petrol | Large-SUV-Executive | Conventional | VOC | RANGE 3 | May | 0 | 0 | 0 | 0 | 0 | 0 | 0
Passenger Cars | LPG Bifuel ~ Petrol | Large-SUV-Executive | Conventional | VOC | RANGE 3 | June | 0 | 0 | 0 | 0 | 0 | 0 | 0
Passenger Cars | LPG Bifuel ~ Petrol | Large-SUV-Executive | Conventional | VOC | RANGE 3 | July | 0 | 0 | 0 | 0 | 0 | 0 | 0
Passenger Cars | LPG Bifuel ~ Petrol | Large-SUV-Executive | Conventional | VOC | RANGE 3 | August | 0 | 0 | 0 | 0 | 0 | 0 | 0
Passenger Cars | LPG Bifuel ~ Petrol | Large-SUV-Executive | Conventional | VOC | RANGE 3 | September | 0 | 0 | 0 | 0 | 0 | 0 | 0
Passenger Cars | LPG Bifuel ~ Petrol | Large-SUV-Executive | Conventional | VOC | RANGE 3 | October | 0 | 0 | 0 | 0 | 0 | 0 | 0
Passenger Cars | LPG Bifuel ~ Petrol | Large-SUV-Executive | Conventional | VOC | RANGE 3 | November | 0 | 0 | 0 | 0 | 0 | 0 | 0
Passenger Cars | LPG Bifuel ~ Petrol | Large-SUV-Executive | Conventional | VOC | RANGE 3 | December | 0 | 0 | 0 | 0 | 0 | 0 | 0
Passenger Cars | LPG Bifuel ~ LPG | Large-SUV-Executive | Euro 1 | VOC | RANGE 1 | January | 0.157 | -0.207 | 7.009 | 5 | 25 | -20 | 15
Passenger Cars | LPG Bifuel ~ LPG | Large-SUV-Executive | Euro 1 | VOC | RANGE 1 | February | 0.157 | -0.207 | 7.009 | 5 | 25 | -20 | 15
Passenger Cars | LPG Bifuel ~ LPG | Large-SUV-Executive | Euro 1 | VOC | RANGE 1 | March | 0.157 | -0.207 | 7.009 | 5 | 25 | -20 | 15
Passenger Cars | LPG Bifuel ~ LPG | Large-SUV-Executive | Euro 1 | VOC | RANGE 1 | April | 0.157 | -0.207 | 7.009 | 5 | 25 | -20 | 15
Passenger Cars | LPG Bifuel ~ LPG | Large-SUV-Executive | Euro 1 | VOC | RANGE 1 | May | 0.157 | -0.207 | 7.009 | 5 | 25 | -20 | 15
Passenger Cars | LPG Bifuel ~ LPG | Large-SUV-Executive | Euro 1 | VOC | RANGE 1 | June | 0.157 | -0.207 | 7.009 | 5 | 25 | -20 | 15
Passenger Cars | LPG Bifuel ~ LPG | Large-SUV-Executive | Euro 1 | VOC | RANGE 1 | July | 0.157 | -0.207 | 7.009 | 5 | 25 | -20 | 15
Passenger Cars | LPG Bifuel ~ LPG | Large-SUV-Executive | Euro 1 | VOC | RANGE 1 | August | 0.157 | -0.207 | 7.009 | 5 | 25 | -20 | 15
Passenger Cars | LPG Bifuel ~ LPG | Large-SUV-Executive | Euro 1 | VOC | RANGE 1 | September | 0.157 | -0.207 | 7.009 | 5 | 25 | -20 | 15
Passenger Cars | LPG Bifuel ~ LPG | Large-SUV-Executive | Euro 1 | VOC | RANGE 1 | October | 0.157 | -0.207 | 7.009 | 5 | 25 | -20 | 15
Passenger Cars | LPG Bifuel ~ LPG | Large-SUV-Executive | Euro 1 | VOC | RANGE 1 | November | 0.157 | -0.207 | 7.009 | 5 | 25 | -20 | 15
Passenger Cars | LPG Bifuel ~ LPG | Large-SUV-Executive | Euro 1 | VOC | RANGE 1 | December | 0.157 | -0.207 | 7.009 | 5 | 25 | -20 | 15
Passenger Cars | LPG Bifuel ~ LPG | Large-SUV-Executive | Euro 1 | VOC | RANGE 2 | January | 0.282 | -0.338 | 4.098 | 25 | 45 | -20 | 15
Passenger Cars | LPG Bifuel ~ LPG | Large-SUV-Executive | Euro 1 | VOC | RANGE 2 | February | 0.282 | -0.338 | 4.098 | 25 | 45 | -20 | 15
Passenger Cars | LPG Bifuel ~ LPG | Large-SUV-Executive | Euro 1 | VOC | RANGE 2 | March | 0.282 | -0.338 | 4.098 | 25 | 45 | -20 | 15
Passenger Cars | LPG Bifuel ~ LPG | Large-SUV-Executive | Euro 1 | VOC | RANGE 2 | April | 0.282 | -0.338 | 4.098 | 25 | 45 | -20 | 15
Passenger Cars | LPG Bifuel ~ LPG | Large-SUV-Executive | Euro 1 | VOC | RANGE 2 | May | 0.282 | -0.338 | 4.098 | 25 | 45 | -20 | 15
Passenger Cars | LPG Bifuel ~ LPG | Large-SUV-Executive | Euro 1 | VOC | RANGE 2 | June | 0.282 | -0.338 | 4.098 | 25 | 45 | -20 | 15
Passenger Cars | LPG Bifuel ~ LPG | Large-SUV-Executive | Euro 1 | VOC | RANGE 2 | July | 0.282 | -0.338 | 4.098 | 25 | 45 | -20 | 15
Passenger Cars | LPG Bifuel ~ LPG | Large-SUV-Executive | Euro 1 | VOC | RANGE 2 | August | 0.282 | -0.338 | 4.098 | 25 | 45 | -20 | 15
Passenger Cars | LPG Bifuel ~ LPG | Large-SUV-Executive | Euro 1 | VOC | RANGE 2 | September | 0.282 | -0.338 | 4.098 | 25 | 45 | -20 | 15
Passenger Cars | LPG Bifuel ~ LPG | Large-SUV-Executive | Euro 1 | VOC | RANGE 2 | October | 0.282 | -0.338 | 4.098 | 25 | 45 | -20 | 15
Passenger Cars | LPG Bifuel ~ LPG | Large-SUV-Executive | Euro 1 | VOC | RANGE 2 | November | 0.282 | -0.338 | 4.098 | 25 | 45 | -20 | 15
Passenger Cars | LPG Bifuel ~ LPG | Large-SUV-Executive | Euro 1 | VOC | RANGE 2 | December | 0.282 | -0.338 | 4.098 | 25 | 45 | -20 | 15
Passenger Cars | LPG Bifuel ~ LPG | Large-SUV-Executive | Euro 1 | VOC | RANGE 3 | January | 0.0476 | -0.477 | 13.44 | 5 | 45 | 15 | 50
Passenger Cars | LPG Bifuel ~ LPG | Large-SUV-Executive | Euro 1 | VOC | RANGE 3 | February | 0.0476 | -0.477 | 13.44 | 5 | 45 | 15 | 50
Passenger Cars | LPG Bifuel ~ LPG | Large-SUV-Executive | Euro 1 | VOC | RANGE 3 | March | 0.0476 | -0.477 | 13.44 | 5 | 45 | 15 | 50
Passenger Cars | LPG Bifuel ~ LPG | Large-SUV-Executive | Euro 1 | VOC | RANGE 3 | April | 0.0476 | -0.477 | 13.44 | 5 | 45 | 15 | 50
Passenger Cars | LPG Bifuel ~ LPG | Large-SUV-Executive | Euro 1 | VOC | RANGE 3 | May | 0.0476 | -0.477 | 13.44 | 5 | 45 | 15 | 50
Passenger Cars | LPG Bifuel ~ LPG | Large-SUV-Executive | Euro 1 | VOC | RANGE 3 | June | 0.0476 | -0.477 | 13.44 | 5 | 45 | 15 | 50
Passenger Cars | LPG Bifuel ~ LPG | Large-SUV-Executive | Euro 1 | VOC | RANGE 3 | July | 0.0476 | -0.477 | 13.44 | 5 | 45 | 15 | 50
Passenger Cars | LPG Bifuel ~ LPG | Large-SUV-Executive | Euro 1 | VOC | RANGE 3 | August | 0.0476 | -0.477 | 13.44 | 5 | 45 | 15 | 50
Passenger Cars | LPG Bifuel ~ LPG | Large-SUV-Executive | Euro 1 | VOC | RANGE 3 | September | 0.0476 | -0.477 | 13.44 | 5 | 45 | 15 | 50
Passenger Cars | LPG Bifuel ~ LPG | Large-SUV-Executive | Euro 1 | VOC | RANGE 3 | October | 0.0476 | -0.477 | 13.44 | 5 | 45 | 15 | 50
Passenger Cars | LPG Bifuel ~ LPG | Large-SUV-Executive | Euro 1 | VOC | RANGE 3 | November | 0.0476 | -0.477 | 13.44 | 5 | 45 | 15 | 50
Passenger Cars | LPG Bifuel ~ LPG | Large-SUV-Executive | Euro 1 | VOC | RANGE 3 | December | 0.0476 | -0.477 | 13.44 | 5 | 45 | 15 | 50
Passenger Cars | LPG Bifuel ~ Petrol | Large-SUV-Executive | Euro 1 | VOC | RANGE 1 | January | 0.0814 | -0.165 | 6.464 | 5 | 35 | -20 | 15
Passenger Cars | LPG Bifuel ~ Petrol | Large-SUV-Executive | Euro 1 | VOC | RANGE 1 | February | 0.0814 | -0.165 | 6.464 | 5 | 35 | -20 | 15
Passenger Cars | LPG Bifuel ~ Petrol | Large-SUV-Executive | Euro 1 | VOC | RANGE 1 | March | 0.0814 | -0.165 | 6.464 | 5 | 35 | -20 | 15
Passenger Cars | LPG Bifuel ~ Petrol | Large-SUV-Executive | Euro 1 | VOC | RANGE 1 | April | 0.0814 | -0.165 | 6.464 | 5 | 35 | -20 | 15
Passenger Cars | LPG Bifuel ~ Petrol | Large-SUV-Executive | Euro 1 | VOC | RANGE 1 | May | 0.0814 | -0.165 | 6.464 | 5 | 35 | -20 | 15
Passenger Cars | LPG Bifuel ~ Petrol | Large-SUV-Executive | Euro 1 | VOC | RANGE 1 | June | 0.0814 | -0.165 | 6.464 | 5 | 35 | -20 | 15
Passenger Cars | LPG Bifuel ~ Petrol | Large-SUV-Executive | Euro 1 | VOC | RANGE 1 | July | 0.0814 | -0.165 | 6.464 | 5 | 35 | -20 | 15
Passenger Cars | LPG Bifuel ~ Petrol | Large-SUV-Executive | Euro 1 | VOC | RANGE 1 | August | 0.0814 | -0.165 | 6.464 | 5 | 35 | -20 | 15
Passenger Cars | LPG Bifuel ~ Petrol | Large-SUV-Executive | Euro 1 | VOC | RANGE 1 | September | 0.0814 | -0.165 | 6.464 | 5 | 35 | -20 | 15
Passenger Cars | LPG Bifuel ~ Petrol | Large-SUV-Executive | Euro 1 | VOC | RANGE 1 | October | 0.0814 | -0.165 | 6.464 | 5 | 35 | -20 | 15
Passenger Cars | LPG Bifuel ~ Petrol | Large-SUV-Executive | Euro 1 | VOC | RANGE 1 | November | 0.0814 | -0.165 | 6.464 | 5 | 35 | -20 | 15
Passenger Cars | LPG Bifuel ~ Petrol | Large-SUV-Executive | Euro 1 | VOC | RANGE 1 | December | 0.0814 | -0.165 | 6.464 | 5 | 35 | -20 | 15
Passenger Cars | LPG Bifuel ~ Petrol | Large-SUV-Executive | Euro 1 | VOC | RANGE 2 | January | 0.116 | -0.229 | 5.739 | 35 | 45 | -20 | 15
Passenger Cars | LPG Bifuel ~ Petrol | Large-SUV-Executive | Euro 1 | VOC | RANGE 2 | February | 0.116 | -0.229 | 5.739 | 35 | 45 | -20 | 15
Passenger Cars | LPG Bifuel ~ Petrol | Large-SUV-Executive | Euro 1 | VOC | RANGE 2 | March | 0.116 | -0.229 | 5.739 | 35 | 45 | -20 | 15
Passenger Cars | LPG Bifuel ~ Petrol | Large-SUV-Executive | Euro 1 | VOC | RANGE 2 | April | 0.116 | -0.229 | 5.739 | 35 | 45 | -20 | 15
Passenger Cars | LPG Bifuel ~ Petrol | Large-SUV-Executive | Euro 1 | VOC | RANGE 2 | May | 0.116 | -0.229 | 5.739 | 35 | 45 | -20 | 15
Passenger Cars | LPG Bifuel ~ Petrol | Large-SUV-Executive | Euro 1 | VOC | RANGE 2 | June | 0.116 | -0.229 | 5.739 | 35 | 45 | -20 | 15
Passenger Cars | LPG Bifuel ~ Petrol | Large-SUV-Executive | Euro 1 | VOC | RANGE 2 | July | 0.116 | -0.229 | 5.739 | 35 | 45 | -20 | 15
Passenger Cars | LPG Bifuel ~ Petrol | Large-SUV-Executive | Euro 1 | VOC | RANGE 2 | August | 0.116 | -0.229 | 5.739 | 35 | 45 | -20 | 15
Passenger Cars | LPG Bifuel ~ Petrol | Large-SUV-Executive | Euro 1 | VOC | RANGE 2 | September | 0.116 | -0.229 | 5.739 | 35 | 45 | -20 | 15
Passenger Cars | LPG Bifuel ~ Petrol | Large-SUV-Executive | Euro 1 | VOC | RANGE 2 | October | 0.116 | -0.229 | 5.739 | 35 | 45 | -20 | 15
Passenger Cars | LPG Bifuel ~ Petrol | Large-SUV-Executive | Euro 1 | VOC | RANGE 2 | November | 0.116 | -0.229 | 5.739 | 35 | 45 | -20 | 15
Passenger Cars | LPG Bifuel ~ Petrol | Large-SUV-Executive | Euro 1 | VOC | RANGE 2 | December | 0.116 | -0.229 | 5.739 | 35 | 45 | -20 | 15
Passenger Cars | LPG Bifuel ~ Petrol | Large-SUV-Executive | Euro 1 | VOC | RANGE 3 | January | 0.0175 | -0.346 | 10.462 | 5 | 45 | 15 | 50
Passenger Cars | LPG Bifuel ~ Petrol | Large-SUV-Executive | Euro 1 | VOC | RANGE 3 | February | 0.0175 | -0.346 | 10.462 | 5 | 45 | 15 | 50
Passenger Cars | LPG Bifuel ~ Petrol | Large-SUV-Executive | Euro 1 | VOC | RANGE 3 | March | 0.0175 | -0.346 | 10.462 | 5 | 45 | 15 | 50
Passenger Cars | LPG Bifuel ~ Petrol | Large-SUV-Executive | Euro 1 | VOC | RANGE 3 | April | 0.0175 | -0.346 | 10.462 | 5 | 45 | 15 | 50
Passenger Cars | LPG Bifuel ~ Petrol | Large-SUV-Executive | Euro 1 | VOC | RANGE 3 | May | 0.0175 | -0.346 | 10.462 | 5 | 45 | 15 | 50
Passenger Cars | LPG Bifuel ~ Petrol | Large-SUV-Executive | Euro 1 | VOC | RANGE 3 | June | 0.0175 | -0.346 | 10.462 | 5 | 45 | 15 | 50
Passenger Cars | LPG Bifuel ~ Petrol | Large-SUV-Executive | Euro 1 | VOC | RANGE 3 | July | 0.0175 | -0.346 | 10.462 | 5 | 45 | 15 | 50
Passenger Cars | LPG Bifuel ~ Petrol | Large-SUV-Executive | Euro 1 | VOC | RANGE 3 | August | 0.0175 | -0.346 | 10.462 | 5 | 45 | 15 | 50
Passenger Cars | LPG Bifuel ~ Petrol | Large-SUV-Executive | Euro 1 | VOC | RANGE 3 | September | 0.0175 | -0.346 | 10.462 | 5 | 45 | 15 | 50
Passenger Cars | LPG Bifuel ~ Petrol | Large-SUV-Executive | Euro 1 | VOC | RANGE 3 | October | 0.0175 | -0.346 | 10.462 | 5 | 45 | 15 | 50
Passenger Cars | LPG Bifuel ~ Petrol | Large-SUV-Executive | Euro 1 | VOC | RANGE 3 | November | 0.0175 | -0.346 | 10.462 | 5 | 45 | 15 | 50
Passenger Cars | LPG Bifuel ~ Petrol | Large-SUV-Executive | Euro 1 | VOC | RANGE 3 | December | 0.0175 | -0.346 | 10.462 | 5 | 45 | 15 | 50
Passenger Cars | LPG Bifuel ~ LPG | Large-SUV-Executive | Euro 2 | VOC | RANGE 1 | January | 0.157 | -0.207 | 7.009 | 5 | 25 | -20 | 15
Passenger Cars | LPG Bifuel ~ LPG | Large-SUV-Executive | Euro 2 | VOC | RANGE 1 | February | 0.157 | -0.207 | 7.009 | 5 | 25 | -20 | 15
Passenger Cars | LPG Bifuel ~ LPG | Large-SUV-Executive | Euro 2 | VOC | RANGE 1 | March | 0.157 | -0.207 | 7.009 | 5 | 25 | -20 | 15
Passenger Cars | LPG Bifuel ~ LPG | Large-SUV-Executive | Euro 2 | VOC | RANGE 1 | April | 0.157 | -0.207 | 7.009 | 5 | 25 | -20 | 15
Passenger Cars | LPG Bifuel ~ LPG | Large-SUV-Executive | Euro 2 | VOC | RANGE 1 | May | 0.157 | -0.207 | 7.009 | 5 | 25 | -20 | 15
Passenger Cars | LPG Bifuel ~ LPG | Large-SUV-Executive | Euro 2 | VOC | RANGE 1 | June | 0.157 | -0.207 | 7.009 | 5 | 25 | -20 | 15
Passenger Cars | LPG Bifuel ~ LPG | Large-SUV-Executive | Euro 2 | VOC | RANGE 1 | July | 0.157 | -0.207 | 7.009 | 5 | 25 | -20 | 15
Passenger Cars | LPG Bifuel ~ LPG | Large-SUV-Executive | Euro 2 | VOC | RANGE 1 | August | 0.157 | -0.207 | 7.009 | 5 | 25 | -20 | 15
Passenger Cars | LPG Bifuel ~ LPG | Large-SUV-Executive | Euro 2 | VOC | RANGE 1 | September | 0.157 | -0.207 | 7.009 | 5 | 25 | -20 | 15
Passenger Cars | LPG Bifuel ~ LPG | Large-SUV-Executive | Euro 2 | VOC | RANGE 1 | October | 0.157 | -0.207 | 7.009 | 5 | 25 | -20 | 15
Passenger Cars | LPG Bifuel ~ LPG | Large-SUV-Executive | Euro 2 | VOC | RANGE 1 | November | 0.157 | -0.207 | 7.009 | 5 | 25 | -20 | 15
Passenger Cars | LPG Bifuel ~ LPG | Large-SUV-Executive | Euro 2 | VOC | RANGE 1 | December | 0.157 | -0.207 | 7.009 | 5 | 25 | -20 | 15
Passenger Cars | LPG Bifuel ~ LPG | Large-SUV-Executive | Euro 2 | VOC | RANGE 2 | January | 0.282 | -0.338 | 4.098 | 25 | 45 | -20 | 15
Passenger Cars | LPG Bifuel ~ LPG | Large-SUV-Executive | Euro 2 | VOC | RANGE 2 | February | 0.282 | -0.338 | 4.098 | 25 | 45 | -20 | 15
Passenger Cars | LPG Bifuel ~ LPG | Large-SUV-Executive | Euro 2 | VOC | RANGE 2 | March | 0.282 | -0.338 | 4.098 | 25 | 45 | -20 | 15
Passenger Cars | LPG Bifuel ~ LPG | Large-SUV-Executive | Euro 2 | VOC | RANGE 2 | April | 0.282 | -0.338 | 4.098 | 25 | 45 | -20 | 15
Passenger Cars | LPG Bifuel ~ LPG | Large-SUV-Executive | Euro 2 | VOC | RANGE 2 | May | 0.282 | -0.338 | 4.098 | 25 | 45 | -20 | 15
Passenger Cars | LPG Bifuel ~ LPG | Large-SUV-Executive | Euro 2 | VOC | RANGE 2 | June | 0.282 | -0.338 | 4.098 | 25 | 45 | -20 | 15
Passenger Cars | LPG Bifuel ~ LPG | Large-SUV-Executive | Euro 2 | VOC | RANGE 2 | July | 0.282 | -0.338 | 4.098 | 25 | 45 | -20 | 15
Passenger Cars | LPG Bifuel ~ LPG | Large-SUV-Executive | Euro 2 | VOC | RANGE 2 | August | 0.282 | -0.338 | 4.098 | 25 | 45 | -20 | 15
Passenger Cars | LPG Bifuel ~ LPG | Large-SUV-Executive | Euro 2 | VOC | RANGE 2 | September | 0.282 | -0.338 | 4.098 | 25 | 45 | -20 | 15
Passenger Cars | LPG Bifuel ~ LPG | Large-SUV-Executive | Euro 2 | VOC | RANGE 2 | October | 0.282 | -0.338 | 4.098 | 25 | 45 | -20 | 15
Passenger Cars | LPG Bifuel ~ LPG | Large-SUV-Executive | Euro 2 | VOC | RANGE 2 | November | 0.282 | -0.338 | 4.098 | 25 | 45 | -20 | 15
Passenger Cars | LPG Bifuel ~ LPG | Large-SUV-Executive | Euro 2 | VOC | RANGE 2 | December | 0.282 | -0.338 | 4.098 | 25 | 45 | -20 | 15
Passenger Cars | LPG Bifuel ~ LPG | Large-SUV-Executive | Euro 2 | VOC | RANGE 3 | January | 0.0476 | -0.477 | 13.44 | 5 | 45 | 15 | 50
Passenger Cars | LPG Bifuel ~ LPG | Large-SUV-Executive | Euro 2 | VOC | RANGE 3 | February | 0.0476 | -0.477 | 13.44 | 5 | 45 | 15 | 50
Passenger Cars | LPG Bifuel ~ LPG | Large-SUV-Executive | Euro 2 | VOC | RANGE 3 | March | 0.0476 | -0.477 | 13.44 | 5 | 45 | 15 | 50
Passenger Cars | LPG Bifuel ~ LPG | Large-SUV-Executive | Euro 2 | VOC | RANGE 3 | April | 0.0476 | -0.477 | 13.44 | 5 | 45 | 15 | 50
Passenger Cars | LPG Bifuel ~ LPG | Large-SUV-Executive | Euro 2 | VOC | RANGE 3 | May | 0.0476 | -0.477 | 13.44 | 5 | 45 | 15 | 50
Passenger Cars | LPG Bifuel ~ LPG | Large-SUV-Executive | Euro 2 | VOC | RANGE 3 | June | 0.0476 | -0.477 | 13.44 | 5 | 45 | 15 | 50
Passenger Cars | LPG Bifuel ~ LPG | Large-SUV-Executive | Euro 2 | VOC | RANGE 3 | July | 0.0476 | -0.477 | 13.44 | 5 | 45 | 15 | 50
Passenger Cars | LPG Bifuel ~ LPG | Large-SUV-Executive | Euro 2 | VOC | RANGE 3 | August | 0.0476 | -0.477 | 13.44 | 5 | 45 | 15 | 50
Passenger Cars | LPG Bifuel ~ LPG | Large-SUV-Executive | Euro 2 | VOC | RANGE 3 | September | 0.0476 | -0.477 | 13.44 | 5 | 45 | 15 | 50
Passenger Cars | LPG Bifuel ~ LPG | Large-SUV-Executive | Euro 2 | VOC | RANGE 3 | October | 0.0476 | -0.477 | 13.44 | 5 | 45 | 15 | 50
Passenger Cars | LPG Bifuel ~ LPG | Large-SUV-Executive | Euro 2 | VOC | RANGE 3 | November | 0.0476 | -0.477 | 13.44 | 5 | 45 | 15 | 50
Passenger Cars | LPG Bifuel ~ LPG | Large-SUV-Executive | Euro 2 | VOC | RANGE 3 | December | 0.0476 | -0.477 | 13.44 | 5 | 45 | 15 | 50
Passenger Cars | LPG Bifuel ~ Petrol | Large-SUV-Executive | Euro 2 | VOC | RANGE 1 | January | 0.0814 | -0.165 | 6.464 | 5 | 35 | -20 | 15
Passenger Cars | LPG Bifuel ~ Petrol | Large-SUV-Executive | Euro 2 | VOC | RANGE 1 | February | 0.0814 | -0.165 | 6.464 | 5 | 35 | -20 | 15
Passenger Cars | LPG Bifuel ~ Petrol | Large-SUV-Executive | Euro 2 | VOC | RANGE 1 | March | 0.0814 | -0.165 | 6.464 | 5 | 35 | -20 | 15
Passenger Cars | LPG Bifuel ~ Petrol | Large-SUV-Executive | Euro 2 | VOC | RANGE 1 | April | 0.0814 | -0.165 | 6.464 | 5 | 35 | -20 | 15
Passenger Cars | LPG Bifuel ~ Petrol | Large-SUV-Executive | Euro 2 | VOC | RANGE 1 | May | 0.0814 | -0.165 | 6.464 | 5 | 35 | -20 | 15
Passenger Cars | LPG Bifuel ~ Petrol | Large-SUV-Executive | Euro 2 | VOC | RANGE 1 | June | 0.0814 | -0.165 | 6.464 | 5 | 35 | -20 | 15
Passenger Cars | LPG Bifuel ~ Petrol | Large-SUV-Executive | Euro 2 | VOC | RANGE 1 | July | 0.0814 | -0.165 | 6.464 | 5 | 35 | -20 | 15
Passenger Cars | LPG Bifuel ~ Petrol | Large-SUV-Executive | Euro 2 | VOC | RANGE 1 | August | 0.0814 | -0.165 | 6.464 | 5 | 35 | -20 | 15
Passenger Cars | LPG Bifuel ~ Petrol | Large-SUV-Executive | Euro 2 | VOC | RANGE 1 | September | 0.0814 | -0.165 | 6.464 | 5 | 35 | -20 | 15
Passenger Cars | LPG Bifuel ~ Petrol | Large-SUV-Executive | Euro 2 | VOC | RANGE 1 | October | 0.0814 | -0.165 | 6.464 | 5 | 35 | -20 | 15
Passenger Cars | LPG Bifuel ~ Petrol | Large-SUV-Executive | Euro 2 | VOC | RANGE 1 | November | 0.0814 | -0.165 | 6.464 | 5 | 35 | -20 | 15
Passenger Cars | LPG Bifuel ~ Petrol | Large-SUV-Executive | Euro 2 | VOC | RANGE 1 | December | 0.0814 | -0.165 | 6.464 | 5 | 35 | -20 | 15
Passenger Cars | LPG Bifuel ~ Petrol | Large-SUV-Executive | Euro 2 | VOC | RANGE 2 | January | 0.116 | -0.229 | 5.739 | 35 | 45 | -20 | 15
Passenger Cars | LPG Bifuel ~ Petrol | Large-SUV-Executive | Euro 2 | VOC | RANGE 2 | February | 0.116 | -0.229 | 5.739 | 35 | 45 | -20 | 15
Passenger Cars | LPG Bifuel ~ Petrol | Large-SUV-Executive | Euro 2 | VOC | RANGE 2 | March | 0.116 | -0.229 | 5.739 | 35 | 45 | -20 | 15
Passenger Cars | LPG Bifuel ~ Petrol | Large-SUV-Executive | Euro 2 | VOC | RANGE 2 | April | 0.116 | -0.229 | 5.739 | 35 | 45 | -20 | 15
Passenger Cars | LPG Bifuel ~ Petrol | Large-SUV-Executive | Euro 2 | VOC | RANGE 2 | May | 0.116 | -0.229 | 5.739 | 35 | 45 | -20 | 15
Passenger Cars | LPG Bifuel ~ Petrol | Large-SUV-Executive | Euro 2 | VOC | RANGE 2 | June | 0.116 | -0.229 | 5.739 | 35 | 45 | -20 | 15
Passenger Cars | LPG Bifuel ~ Petrol | Large-SUV-Executive | Euro 2 | VOC | RANGE 2 | July | 0.116 | -0.229 | 5.739 | 35 | 45 | -20 | 15
Passenger Cars | LPG Bifuel ~ Petrol | Large-SUV-Executive | Euro 2 | VOC | RANGE 2 | August | 0.116 | -0.229 | 5.739 | 35 | 45 | -20 | 15
Passenger Cars | LPG Bifuel ~ Petrol | Large-SUV-Executive | Euro 2 | VOC | RANGE 2 | September | 0.116 | -0.229 | 5.739 | 35 | 45 | -20 | 15
Passenger Cars | LPG Bifuel ~ Petrol | Large-SUV-Executive | Euro 2 | VOC | RANGE 2 | October | 0.116 | -0.229 | 5.739 | 35 | 45 | -20 | 15
Passenger Cars | LPG Bifuel ~ Petrol | Large-SUV-Executive | Euro 2 | VOC | RANGE 2 | November | 0.116 | -0.229 | 5.739 | 35 | 45 | -20 | 15
Passenger Cars | LPG Bifuel ~ Petrol | Large-SUV-Executive | Euro 2 | VOC | RANGE 2 | December | 0.116 | -0.229 | 5.739 | 35 | 45 | -20 | 15
Passenger Cars | LPG Bifuel ~ Petrol | Large-SUV-Executive | Euro 2 | VOC | RANGE 3 | January | 0.0175 | -0.346 | 10.462 | 5 | 45 | 15 | 50
Passenger Cars | LPG Bifuel ~ Petrol | Large-SUV-Executive | Euro 2 | VOC | RANGE 3 | February | 0.0175 | -0.346 | 10.462 | 5 | 45 | 15 | 50
Passenger Cars | LPG Bifuel ~ Petrol | Large-SUV-Executive | Euro 2 | VOC | RANGE 3 | March | 0.0175 | -0.346 | 10.462 | 5 | 45 | 15 | 50
Passenger Cars | LPG Bifuel ~ Petrol | Large-SUV-Executive | Euro 2 | VOC | RANGE 3 | April | 0.0175 | -0.346 | 10.462 | 5 | 45 | 15 | 50
Passenger Cars | LPG Bifuel ~ Petrol | Large-SUV-Executive | Euro 2 | VOC | RANGE 3 | May | 0.0175 | -0.346 | 10.462 | 5 | 45 | 15 | 50
Passenger Cars | LPG Bifuel ~ Petrol | Large-SUV-Executive | Euro 2 | VOC | RANGE 3 | June | 0.0175 | -0.346 | 10.462 | 5 | 45 | 15 | 50
Passenger Cars | LPG Bifuel ~ Petrol | Large-SUV-Executive | Euro 2 | VOC | RANGE 3 | July | 0.0175 | -0.346 | 10.462 | 5 | 45 | 15 | 50
Passenger Cars | LPG Bifuel ~ Petrol | Large-SUV-Executive | Euro 2 | VOC | RANGE 3 | August | 0.0175 | -0.346 | 10.462 | 5 | 45 | 15 | 50
Passenger Cars | LPG Bifuel ~ Petrol | Large-SUV-Executive | Euro 2 | VOC | RANGE 3 | September | 0.0175 | -0.346 | 10.462 | 5 | 45 | 15 | 50
Passenger Cars | LPG Bifuel ~ Petrol | Large-SUV-Executive | Euro 2 | VOC | RANGE 3 | October | 0.0175 | -0.346 | 10.462 | 5 | 45 | 15 | 50
Passenger Cars | LPG Bifuel ~ Petrol | Large-SUV-Executive | Euro 2 | VOC | RANGE 3 | November | 0.0175 | -0.346 | 10.462 | 5 | 45 | 15 | 50
Passenger Cars | LPG Bifuel ~ Petrol | Large-SUV-Executive | Euro 2 | VOC | RANGE 3 | December | 0.0175 | -0.346 | 10.462 | 5 | 45 | 15 | 50
Passenger Cars | LPG Bifuel ~ LPG | Large-SUV-Executive | Euro 3 | VOC | RANGE 1 | January | 0.157 | -0.207 | 7.009 | 5 | 25 | -20 | 15
Passenger Cars | LPG Bifuel ~ LPG | Large-SUV-Executive | Euro 3 | VOC | RANGE 1 | February | 0.157 | -0.207 | 7.009 | 5 | 25 | -20 | 15
Passenger Cars | LPG Bifuel ~ LPG | Large-SUV-Executive | Euro 3 | VOC | RANGE 1 | March | 0.157 | -0.207 | 7.009 | 5 | 25 | -20 | 15
Passenger Cars | LPG Bifuel ~ LPG | Large-SUV-Executive | Euro 3 | VOC | RANGE 1 | April | 0.157 | -0.207 | 7.009 | 5 | 25 | -20 | 15
Passenger Cars | LPG Bifuel ~ LPG | Large-SUV-Executive | Euro 3 | VOC | RANGE 1 | May | 0.157 | -0.207 | 7.009 | 5 | 25 | -20 | 15
Passenger Cars | LPG Bifuel ~ LPG | Large-SUV-Executive | Euro 3 | VOC | RANGE 1 | June | 0.157 | -0.207 | 7.009 | 5 | 25 | -20 | 15
Passenger Cars | LPG Bifuel ~ LPG | Large-SUV-Executive | Euro 3 | VOC | RANGE 1 | July | 0.157 | -0.207 | 7.009 | 5 | 25 | -20 | 15
Passenger Cars | LPG Bifuel ~ LPG | Large-SUV-Executive | Euro 3 | VOC | RANGE 1 | August | 0.157 | -0.207 | 7.009 | 5 | 25 | -20 | 15
Passenger Cars | LPG Bifuel ~ LPG | Large-SUV-Executive | Euro 3 | VOC | RANGE 1 | September | 0.157 | -0.207 | 7.009 | 5 | 25 | -20 | 15
Passenger Cars | LPG Bifuel ~ LPG | Large-SUV-Executive | Euro 3 | VOC | RANGE 1 | October | 0.157 | -0.207 | 7.009 | 5 | 25 | -20 | 15
Passenger Cars | LPG Bifuel ~ LPG | Large-SUV-Executive | Euro 3 | VOC | RANGE 1 | November | 0.157 | -0.207 | 7.009 | 5 | 25 | -20 | 15
Passenger Cars | LPG Bifuel ~ LPG | Large-SUV-Executive | Euro 3 | VOC | RANGE 1 | December | 0.157 | -0.207 | 7.009 | 5 | 25 | -20 | 15
Passenger Cars | LPG Bifuel ~ LPG | Large-SUV-Executive | Euro 3 | VOC | RANGE 2 | January | 0.282 | -0.338 | 4.098 | 25 | 45 | -20 | 15
Passenger Cars | LPG Bifuel ~ LPG | Large-SUV-Executive | Euro 3 | VOC | RANGE 2 | February | 0.282 | -0.338 | 4.098 | 25 | 45 | -20 | 15
Passenger Cars | LPG Bifuel ~ LPG | Large-SUV-Executive | Euro 3 | VOC | RANGE 2 | March | 0.282 | -0.338 | 4.098 | 25 | 45 | -20 | 15
Passenger Cars | LPG Bifuel ~ LPG | Large-SUV-Executive | Euro 3 | VOC | RANGE 2 | April | 0.282 | -0.338 | 4.098 | 25 | 45 | -20 | 15
Passenger Cars | LPG Bifuel ~ LPG | Large-SUV-Executive | Euro 3 | VOC | RANGE 2 | May | 0.282 | -0.338 | 4.098 | 25 | 45 | -20 | 15
Passenger Cars | LPG Bifuel ~ LPG | Large-SUV-Executive | Euro 3 | VOC | RANGE 2 | June | 0.282 | -0.338 | 4.098 | 25 | 45 | -20 | 15
Passenger Cars | LPG Bifuel ~ LPG | Large-SUV-Executive | Euro 3 | VOC | RANGE 2 | July | 0.282 | -0.338 | 4.098 | 25 | 45 | -20 | 15
Passenger Cars | LPG Bifuel ~ LPG | Large-SUV-Executive | Euro 3 | VOC | RANGE 2 | August | 0.282 | -0.338 | 4.098 | 25 | 45 | -20 | 15
Passenger Cars | LPG Bifuel ~ LPG | Large-SUV-Executive | Euro 3 | VOC | RANGE 2 | September | 0.282 | -0.338 | 4.098 | 25 | 45 | -20 | 15
Passenger Cars | LPG Bifuel ~ LPG | Large-SUV-Executive | Euro 3 | VOC | RANGE 2 | October | 0.282 | -0.338 | 4.098 | 25 | 45 | -20 | 15
Passenger Cars | LPG Bifuel ~ LPG | Large-SUV-Executive | Euro 3 | VOC | RANGE 2 | November | 0.282 | -0.338 | 4.098 | 25 | 45 | -20 | 15
Passenger Cars | LPG Bifuel ~ LPG | Large-SUV-Executive | Euro 3 | VOC | RANGE 2 | December | 0.282 | -0.338 | 4.098 | 25 | 45 | -20 | 15
Passenger Cars | LPG Bifuel ~ LPG | Large-SUV-Executive | Euro 3 | VOC | RANGE 3 | January | 0.0476 | -0.477 | 13.44 | 5 | 45 | 15 | 50
Passenger Cars | LPG Bifuel ~ LPG | Large-SUV-Executive | Euro 3 | VOC | RANGE 3 | February | 0.0476 | -0.477 | 13.44 | 5 | 45 | 15 | 50
Passenger Cars | LPG Bifuel ~ LPG | Large-SUV-Executive | Euro 3 | VOC | RANGE 3 | March | 0.0476 | -0.477 | 13.44 | 5 | 45 | 15 | 50
Passenger Cars | LPG Bifuel ~ LPG | Large-SUV-Executive | Euro 3 | VOC | RANGE 3 | April | 0.0476 | -0.477 | 13.44 | 5 | 45 | 15 | 50
Passenger Cars | LPG Bifuel ~ LPG | Large-SUV-Executive | Euro 3 | VOC | RANGE 3 | May | 0.0476 | -0.477 | 13.44 | 5 | 45 | 15 | 50
Passenger Cars | LPG Bifuel ~ LPG | Large-SUV-Executive | Euro 3 | VOC | RANGE 3 | June | 0.0476 | -0.477 | 13.44 | 5 | 45 | 15 | 50
Passenger Cars | LPG Bifuel ~ LPG | Large-SUV-Executive | Euro 3 | VOC | RANGE 3 | July | 0.0476 | -0.477 | 13.44 | 5 | 45 | 15 | 50
Passenger Cars | LPG Bifuel ~ LPG | Large-SUV-Executive | Euro 3 | VOC | RANGE 3 | August | 0.0476 | -0.477 | 13.44 | 5 | 45 | 15 | 50
Passenger Cars | LPG Bifuel ~ LPG | Large-SUV-Executive | Euro 3 | VOC | RANGE 3 | September | 0.0476 | -0.477 | 13.44 | 5 | 45 | 15 | 50
Passenger Cars | LPG Bifuel ~ LPG | Large-SUV-Executive | Euro 3 | VOC | RANGE 3 | October | 0.0476 | -0.477 | 13.44 | 5 | 45 | 15 | 50
Passenger Cars | LPG Bifuel ~ LPG | Large-SUV-Executive | Euro 3 | VOC | RANGE 3 | November | 0.0476 | -0.477 | 13.44 | 5 | 45 | 15 | 50
Passenger Cars | LPG Bifuel ~ LPG | Large-SUV-Executive | Euro 3 | VOC | RANGE 3 | December | 0.0476 | -0.477 | 13.44 | 5 | 45 | 15 | 50
Passenger Cars | LPG Bifuel ~ Petrol | Large-SUV-Executive | Euro 3 | VOC | RANGE 1 | January | 0.0814 | -0.165 | 6.464 | 5 | 35 | -20 | 15
Passenger Cars | LPG Bifuel ~ Petrol | Large-SUV-Executive | Euro 3 | VOC | RANGE 1 | February | 0.0814 | -0.165 | 6.464 | 5 | 35 | -20 | 15
Passenger Cars | LPG Bifuel ~ Petrol | Large-SUV-Executive | Euro 3 | VOC | RANGE 1 | March | 0.0814 | -0.165 | 6.464 | 5 | 35 | -20 | 15
Passenger Cars | LPG Bifuel ~ Petrol | Large-SUV-Executive | Euro 3 | VOC | RANGE 1 | April | 0.0814 | -0.165 | 6.464 | 5 | 35 | -20 | 15
Passenger Cars | LPG Bifuel ~ Petrol | Large-SUV-Executive | Euro 3 | VOC | RANGE 1 | May | 0.0814 | -0.165 | 6.464 | 5 | 35 | -20 | 15
Passenger Cars | LPG Bifuel ~ Petrol | Large-SUV-Executive | Euro 3 | VOC | RANGE 1 | June | 0.0814 | -0.165 | 6.464 | 5 | 35 | -20 | 15
Passenger Cars | LPG Bifuel ~ Petrol | Large-SUV-Executive | Euro 3 | VOC | RANGE 1 | July | 0.0814 | -0.165 | 6.464 | 5 | 35 | -20 | 15
Passenger Cars | LPG Bifuel ~ Petrol | Large-SUV-Executive | Euro 3 | VOC | RANGE 1 | August | 0.0814 | -0.165 | 6.464 | 5 | 35 | -20 | 15
Passenger Cars | LPG Bifuel ~ Petrol | Large-SUV-Executive | Euro 3 | VOC | RANGE 1 | September | 0.0814 | -0.165 | 6.464 | 5 | 35 | -20 | 15
Passenger Cars | LPG Bifuel ~ Petrol | Large-SUV-Executive | Euro 3 | VOC | RANGE 1 | October | 0.0814 | -0.165 | 6.464 | 5 | 35 | -20 | 15
Passenger Cars | LPG Bifuel ~ Petrol | Large-SUV-Executive | Euro 3 | VOC | RANGE 1 | November | 0.0814 | -0.165 | 6.464 | 5 | 35 | -20 | 15
Passenger Cars | LPG Bifuel ~ Petrol | Large-SUV-Executive | Euro 3 | VOC | RANGE 1 | December | 0.0814 | -0.165 | 6.464 | 5 | 35 | -20 | 15
Passenger Cars | LPG Bifuel ~ Petrol | Large-SUV-Executive | Euro 3 | VOC | RANGE 2 | January | 0.116 | -0.229 | 5.739 | 35 | 45 | -20 | 15
Passenger Cars | LPG Bifuel ~ Petrol | Large-SUV-Executive | Euro 3 | VOC | RANGE 2 | February | 0.116 | -0.229 | 5.739 | 35 | 45 | -20 | 15
Passenger Cars | LPG Bifuel ~ Petrol | Large-SUV-Executive | Euro 3 | VOC | RANGE 2 | March | 0.116 | -0.229 | 5.739 | 35 | 45 | -20 | 15
Passenger Cars | LPG Bifuel ~ Petrol | Large-SUV-Executive | Euro 3 | VOC | RANGE 2 | April | 0.116 | -0.229 | 5.739 | 35 | 45 | -20 | 15
Passenger Cars | LPG Bifuel ~ Petrol | Large-SUV-Executive | Euro 3 | VOC | RANGE 2 | May | 0.116 | -0.229 | 5.739 | 35 | 45 | -20 | 15
Passenger Cars | LPG Bifuel ~ Petrol | Large-SUV-Executive | Euro 3 | VOC | RANGE 2 | June | 0.116 | -0.229 | 5.739 | 35 | 45 | -20 | 15
Passenger Cars | LPG Bifuel ~ Petrol | Large-SUV-Executive | Euro 3 | VOC | RANGE 2 | July | 0.116 | -0.229 | 5.739 | 35 | 45 | -20 | 15
Passenger Cars | LPG Bifuel ~ Petrol | Large-SUV-Executive | Euro 3 | VOC | RANGE 2 | August | 0.116 | -0.229 | 5.739 | 35 | 45 | -20 | 15
Passenger Cars | LPG Bifuel ~ Petrol | Large-SUV-Executive | Euro 3 | VOC | RANGE 2 | September | 0.116 | -0.229 | 5.739 | 35 | 45 | -20 | 15
Passenger Cars | LPG Bifuel ~ Petrol | Large-SUV-Executive | Euro 3 | VOC | RANGE 2 | October | 0.116 | -0.229 | 5.739 | 35 | 45 | -20 | 15
Passenger Cars | LPG Bifuel ~ Petrol | Large-SUV-Executive | Euro 3 | VOC | RANGE 2 | November | 0.116 | -0.229 | 5.739 | 35 | 45 | -20 | 15
Passenger Cars | LPG Bifuel ~ Petrol | Large-SUV-Executive | Euro 3 | VOC | RANGE 2 | December | 0.116 | -0.229 | 5.739 | 35 | 45 | -20 | 15
Passenger Cars | LPG Bifuel ~ Petrol | Large-SUV-Executive | Euro 3 | VOC | RANGE 3 | January | 0.0175 | -0.346 | 10.462 | 5 | 45 | 15 | 50
Passenger Cars | LPG Bifuel ~ Petrol | Large-SUV-Executive | Euro 3 | VOC | RANGE 3 | February | 0.0175 | -0.346 | 10.462 | 5 | 45 | 15 | 50
Passenger Cars | LPG Bifuel ~ Petrol | Large-SUV-Executive | Euro 3 | VOC | RANGE 3 | March | 0.0175 | -0.346 | 10.462 | 5 | 45 | 15 | 50
Passenger Cars | LPG Bifuel ~ Petrol | Large-SUV-Executive | Euro 3 | VOC | RANGE 3 | April | 0.0175 | -0.346 | 10.462 | 5 | 45 | 15 | 50
Passenger Cars | LPG Bifuel ~ Petrol | Large-SUV-Executive | Euro 3 | VOC | RANGE 3 | May | 0.0175 | -0.346 | 10.462 | 5 | 45 | 15 | 50
Passenger Cars | LPG Bifuel ~ Petrol | Large-SUV-Executive | Euro 3 | VOC | RANGE 3 | June | 0.0175 | -0.346 | 10.462 | 5 | 45 | 15 | 50
Passenger Cars | LPG Bifuel ~ Petrol | Large-SUV-Executive | Euro 3 | VOC | RANGE 3 | July | 0.0175 | -0.346 | 10.462 | 5 | 45 | 15 | 50
Passenger Cars | LPG Bifuel ~ Petrol | Large-SUV-Executive | Euro 3 | VOC | RANGE 3 | August | 0.0175 | -0.346 | 10.462 | 5 | 45 | 15 | 50
Passenger Cars | LPG Bifuel ~ Petrol | Large-SUV-Executive | Euro 3 | VOC | RANGE 3 | September | 0.0175 | -0.346 | 10.462 | 5 | 45 | 15 | 50
Passenger Cars | LPG Bifuel ~ Petrol | Large-SUV-Executive | Euro 3 | VOC | RANGE 3 | October | 0.0175 | -0.346 | 10.462 | 5 | 45 | 15 | 50
Passenger Cars | LPG Bifuel ~ Petrol | Large-SUV-Executive | Euro 3 | VOC | RANGE 3 | November | 0.0175 | -0.346 | 10.462 | 5 | 45 | 15 | 50
Passenger Cars | LPG Bifuel ~ Petrol | Large-SUV-Executive | Euro 3 | VOC | RANGE 3 | December | 0.0175 | -0.346 | 10.462 | 5 | 45 | 15 | 50
Passenger Cars | LPG Bifuel ~ LPG | Large-SUV-Executive | Euro 4 | VOC | RANGE 1 | January | 0.157 | -0.207 | 7.009 | 5 | 25 | -20 | 15
Passenger Cars | LPG Bifuel ~ LPG | Large-SUV-Executive | Euro 4 | VOC | RANGE 1 | February | 0.157 | -0.207 | 7.009 | 5 | 25 | -20 | 15
Passenger Cars | LPG Bifuel ~ LPG | Large-SUV-Executive | Euro 4 | VOC | RANGE 1 | March | 0.157 | -0.207 | 7.009 | 5 | 25 | -20 | 15
Passenger Cars | LPG Bifuel ~ LPG | Large-SUV-Executive | Euro 4 | VOC | RANGE 1 | April | 0.157 | -0.207 | 7.009 | 5 | 25 | -20 | 15
Passenger Cars | LPG Bifuel ~ LPG | Large-SUV-Executive | Euro 4 | VOC | RANGE 1 | May | 0.157 | -0.207 | 7.009 | 5 | 25 | -20 | 15
Passenger Cars | LPG Bifuel ~ LPG | Large-SUV-Executive | Euro 4 | VOC | RANGE 1 | June | 0.157 | -0.207 | 7.009 | 5 | 25 | -20 | 15
Passenger Cars | LPG Bifuel ~ LPG | Large-SUV-Executive | Euro 4 | VOC | RANGE 1 | July | 0.157 | -0.207 | 7.009 | 5 | 25 | -20 | 15
Passenger Cars | LPG Bifuel ~ LPG | Large-SUV-Executive | Euro 4 | VOC | RANGE 1 | August | 0.157 | -0.207 | 7.009 | 5 | 25 | -20 | 15
Passenger Cars | LPG Bifuel ~ LPG | Large-SUV-Executive | Euro 4 | VOC | RANGE 1 | September | 0.157 | -0.207 | 7.009 | 5 | 25 | -20 | 15
Passenger Cars | LPG Bifuel ~ LPG | Large-SUV-Executive | Euro 4 | VOC | RANGE 1 | October | 0.157 | -0.207 | 7.009 | 5 | 25 | -20 | 15
Passenger Cars | LPG Bifuel ~ LPG | Large-SUV-Executive | Euro 4 | VOC | RANGE 1 | November | 0.157 | -0.207 | 7.009 | 5 | 25 | -20 | 15
Passenger Cars | LPG Bifuel ~ LPG | Large-SUV-Executive | Euro 4 | VOC | RANGE 1 | December | 0.157 | -0.207 | 7.009 | 5 | 25 | -20 | 15
Passenger Cars | LPG Bifuel ~ LPG | Large-SUV-Executive | Euro 4 | VOC | RANGE 2 | January | 0.282 | -0.338 | 4.098 | 25 | 45 | -20 | 15
Passenger Cars | LPG Bifuel ~ LPG | Large-SUV-Executive | Euro 4 | VOC | RANGE 2 | February | 0.282 | -0.338 | 4.098 | 25 | 45 | -20 | 15
Passenger Cars | LPG Bifuel ~ LPG | Large-SUV-Executive | Euro 4 | VOC | RANGE 2 | March | 0.282 | -0.338 | 4.098 | 25 | 45 | -20 | 15
Passenger Cars | LPG Bifuel ~ LPG | Large-SUV-Executive | Euro 4 | VOC | RANGE 2 | April | 0.282 | -0.338 | 4.098 | 25 | 45 | -20 | 15
Passenger Cars | LPG Bifuel ~ LPG | Large-SUV-Executive | Euro 4 | VOC | RANGE 2 | May | 0.282 | -0.338 | 4.098 | 25 | 45 | -20 | 15
Passenger Cars | LPG Bifuel ~ LPG | Large-SUV-Executive | Euro 4 | VOC | RANGE 2 | June | 0.282 | -0.338 | 4.098 | 25 | 45 | -20 | 15
Passenger Cars | LPG Bifuel ~ LPG | Large-SUV-Executive | Euro 4 | VOC | RANGE 2 | July | 0.282 | -0.338 | 4.098 | 25 | 45 | -20 | 15
Passenger Cars | LPG Bifuel ~ LPG | Large-SUV-Executive | Euro 4 | VOC | RANGE 2 | August | 0.282 | -0.338 | 4.098 | 25 | 45 | -20 | 15
Passenger Cars | LPG Bifuel ~ LPG | Large-SUV-Executive | Euro 4 | VOC | RANGE 2 | September | 0.282 | -0.338 | 4.098 | 25 | 45 | -20 | 15
Passenger Cars | LPG Bifuel ~ LPG | Large-SUV-Executive | Euro 4 | VOC | RANGE 2 | October | 0.282 | -0.338 | 4.098 | 25 | 45 | -20 | 15
Passenger Cars | LPG Bifuel ~ LPG | Large-SUV-Executive | Euro 4 | VOC | RANGE 2 | November | 0.282 | -0.338 | 4.098 | 25 | 45 | -20 | 15
Passenger Cars | LPG Bifuel ~ LPG | Large-SUV-Executive | Euro 4 | VOC | RANGE 2 | December | 0.282 | -0.338 | 4.098 | 25 | 45 | -20 | 15
Passenger Cars | LPG Bifuel ~ LPG | Large-SUV-Executive | Euro 4 | VOC | RANGE 3 | January | 0.0476 | -0.477 | 13.44 | 5 | 45 | 15 | 50
Passenger Cars | LPG Bifuel ~ LPG | Large-SUV-Executive | Euro 4 | VOC | RANGE 3 | February | 0.0476 | -0.477 | 13.44 | 5 | 45 | 15 | 50
Passenger Cars | LPG Bifuel ~ LPG | Large-SUV-Executive | Euro 4 | VOC | RANGE 3 | March | 0.0476 | -0.477 | 13.44 | 5 | 45 | 15 | 50
Passenger Cars | LPG Bifuel ~ LPG | Large-SUV-Executive | Euro 4 | VOC | RANGE 3 | April | 0.0476 | -0.477 | 13.44 | 5 | 45 | 15 | 50
Passenger Cars | LPG Bifuel ~ LPG | Large-SUV-Executive | Euro 4 | VOC | RANGE 3 | May | 0.0476 | -0.477 | 13.44 | 5 | 45 | 15 | 50
Passenger Cars | LPG Bifuel ~ LPG | Large-SUV-Executive | Euro 4 | VOC | RANGE 3 | June | 0.0476 | -0.477 | 13.44 | 5 | 45 | 15 | 50
Passenger Cars | LPG Bifuel ~ LPG | Large-SUV-Executive | Euro 4 | VOC | RANGE 3 | July | 0.0476 | -0.477 | 13.44 | 5 | 45 | 15 | 50
Passenger Cars | LPG Bifuel ~ LPG | Large-SUV-Executive | Euro 4 | VOC | RANGE 3 | August | 0.0476 | -0.477 | 13.44 | 5 | 45 | 15 | 50
Passenger Cars | LPG Bifuel ~ LPG | Large-SUV-Executive | Euro 4 | VOC | RANGE 3 | September | 0.0476 | -0.477 | 13.44 | 5 | 45 | 15 | 50
Passenger Cars | LPG Bifuel ~ LPG | Large-SUV-Executive | Euro 4 | VOC | RANGE 3 | October | 0.0476 | -0.477 | 13.44 | 5 | 45 | 15 | 50
Passenger Cars | LPG Bifuel ~ LPG | Large-SUV-Executive | Euro 4 | VOC | RANGE 3 | November | 0.0476 | -0.477 | 13.44 | 5 | 45 | 15 | 50
Passenger Cars | LPG Bifuel ~ LPG | Large-SUV-Executive | Euro 4 | VOC | RANGE 3 | December | 0.0476 | -0.477 | 13.44 | 5 | 45 | 15 | 50
Passenger Cars | LPG Bifuel ~ Petrol | Large-SUV-Executive | Euro 4 | VOC | RANGE 1 | January | 0.0814 | -0.165 | 6.464 | 5 | 35 | -20 | 15
Passenger Cars | LPG Bifuel ~ Petrol | Large-SUV-Executive | Euro 4 | VOC | RANGE 1 | February | 0.0814 | -0.165 | 6.464 | 5 | 35 | -20 | 15
Passenger Cars | LPG Bifuel ~ Petrol | Large-SUV-Executive | Euro 4 | VOC | RANGE 1 | March | 0.0814 | -0.165 | 6.464 | 5 | 35 | -20 | 15
Passenger Cars | LPG Bifuel ~ Petrol | Large-SUV-Executive | Euro 4 | VOC | RANGE 1 | April | 0.0814 | -0.165 | 6.464 | 5 | 35 | -20 | 15
Passenger Cars | LPG Bifuel ~ Petrol | Large-SUV-Executive | Euro 4 | VOC | RANGE 1 | May | 0.0814 | -0.165 | 6.464 | 5 | 35 | -20 | 15
Passenger Cars | LPG Bifuel ~ Petrol | Large-SUV-Executive | Euro 4 | VOC | RANGE 1 | June | 0.0814 | -0.165 | 6.464 | 5 | 35 | -20 | 15
Passenger Cars | LPG Bifuel ~ Petrol | Large-SUV-Executive | Euro 4 | VOC | RANGE 1 | July | 0.0814 | -0.165 | 6.464 | 5 | 35 | -20 | 15
Passenger Cars | LPG Bifuel ~ Petrol | Large-SUV-Executive | Euro 4 | VOC | RANGE 1 | August | 0.0814 | -0.165 | 6.464 | 5 | 35 | -20 | 15
Passenger Cars | LPG Bifuel ~ Petrol | Large-SUV-Executive | Euro 4 | VOC | RANGE 1 | September | 0.0814 | -0.165 | 6.464 | 5 | 35 | -20 | 15
Passenger Cars | LPG Bifuel ~ Petrol | Large-SUV-Executive | Euro 4 | VOC | RANGE 1 | October | 0.0814 | -0.165 | 6.464 | 5 | 35 | -20 | 15
Passenger Cars | LPG Bifuel ~ Petrol | Large-SUV-Executive | Euro 4 | VOC | RANGE 1 | November | 0.0814 | -0.165 | 6.464 | 5 | 35 | -20 | 15
Passenger Cars | LPG Bifuel ~ Petrol | Large-SUV-Executive | Euro 4 | VOC | RANGE 1 | December | 0.0814 | -0.165 | 6.464 | 5 | 35 | -20 | 15
Passenger Cars | LPG Bifuel ~ Petrol | Large-SUV-Executive | Euro 4 | VOC | RANGE 2 | January | 0.116 | -0.229 | 5.739 | 35 | 45 | -20 | 15
Passenger Cars | LPG Bifuel ~ Petrol | Large-SUV-Executive | Euro 4 | VOC | RANGE 2 | February | 0.116 | -0.229 | 5.739 | 35 | 45 | -20 | 15
Passenger Cars | LPG Bifuel ~ Petrol | Large-SUV-Executive | Euro 4 | VOC | RANGE 2 | March | 0.116 | -0.229 | 5.739 | 35 | 45 | -20 | 15
Passenger Cars | LPG Bifuel ~ Petrol | Large-SUV-Executive | Euro 4 | VOC | RANGE 2 | April | 0.116 | -0.229 | 5.739 | 35 | 45 | -20 | 15
Passenger Cars | LPG Bifuel ~ Petrol | Large-SUV-Executive | Euro 4 | VOC | RANGE 2 | May | 0.116 | -0.229 | 5.739 | 35 | 45 | -20 | 15
Passenger Cars | LPG Bifuel ~ Petrol | Large-SUV-Executive | Euro 4 | VOC | RANGE 2 | June | 0.116 | -0.229 | 5.739 | 35 | 45 | -20 | 15
Passenger Cars | LPG Bifuel ~ Petrol | Large-SUV-Executive | Euro 4 | VOC | RANGE 2 | July | 0.116 | -0.229 | 5.739 | 35 | 45 | -20 | 15
Passenger Cars | LPG Bifuel ~ Petrol | Large-SUV-Executive | Euro 4 | VOC | RANGE 2 | August | 0.116 | -0.229 | 5.739 | 35 | 45 | -20 | 15
Passenger Cars | LPG Bifuel ~ Petrol | Large-SUV-Executive | Euro 4 | VOC | RANGE 2 | September | 0.116 | -0.229 | 5.739 | 35 | 45 | -20 | 15
Passenger Cars | LPG Bifuel ~ Petrol | Large-SUV-Executive | Euro 4 | VOC | RANGE 2 | October | 0.116 | -0.229 | 5.739 | 35 | 45 | -20 | 15
Passenger Cars | LPG Bifuel ~ Petrol | Large-SUV-Executive | Euro 4 | VOC | RANGE 2 | November | 0.116 | -0.229 | 5.739 | 35 | 45 | -20 | 15
Passenger Cars | LPG Bifuel ~ Petrol | Large-SUV-Executive | Euro 4 | VOC | RANGE 2 | December | 0.116 | -0.229 | 5.739 | 35 | 45 | -20 | 15
Passenger Cars | LPG Bifuel ~ Petrol | Large-SUV-Executive | Euro 4 | VOC | RANGE 3 | January | 0.0175 | -0.346 | 10.462 | 5 | 45 | 15 | 50
Passenger Cars | LPG Bifuel ~ Petrol | Large-SUV-Executive | Euro 4 | VOC | RANGE 3 | February | 0.0175 | -0.346 | 10.462 | 5 | 45 | 15 | 50
Passenger Cars | LPG Bifuel ~ Petrol | Large-SUV-Executive | Euro 4 | VOC | RANGE 3 | March | 0.0175 | -0.346 | 10.462 | 5 | 45 | 15 | 50
Passenger Cars | LPG Bifuel ~ Petrol | Large-SUV-Executive | Euro 4 | VOC | RANGE 3 | April | 0.0175 | -0.346 | 10.462 | 5 | 45 | 15 | 50
Passenger Cars | LPG Bifuel ~ Petrol | Large-SUV-Executive | Euro 4 | VOC | RANGE 3 | May | 0.0175 | -0.346 | 10.462 | 5 | 45 | 15 | 50
Passenger Cars | LPG Bifuel ~ Petrol | Large-SUV-Executive | Euro 4 | VOC | RANGE 3 | June | 0.0175 | -0.346 | 10.462 | 5 | 45 | 15 | 50
Passenger Cars | LPG Bifuel ~ Petrol | Large-SUV-Executive | Euro 4 | VOC | RANGE 3 | July | 0.0175 | -0.346 | 10.462 | 5 | 45 | 15 | 50
Passenger Cars | LPG Bifuel ~ Petrol | Large-SUV-Executive | Euro 4 | VOC | RANGE 3 | August | 0.0175 | -0.346 | 10.462 | 5 | 45 | 15 | 50
Passenger Cars | LPG Bifuel ~ Petrol | Large-SUV-Executive | Euro 4 | VOC | RANGE 3 | September | 0.0175 | -0.346 | 10.462 | 5 | 45 | 15 | 50
Passenger Cars | LPG Bifuel ~ Petrol | Large-SUV-Executive | Euro 4 | VOC | RANGE 3 | October | 0.0175 | -0.346 | 10.462 | 5 | 45 | 15 | 50
Passenger Cars | LPG Bifuel ~ Petrol | Large-SUV-Executive | Euro 4 | VOC | RANGE 3 | November | 0.0175 | -0.346 | 10.462 | 5 | 45 | 15 | 50
Passenger Cars | LPG Bifuel ~ Petrol | Large-SUV-Executive | Euro 4 | VOC | RANGE 3 | December | 0.0175 | -0.346 | 10.462 | 5 | 45 | 15 | 50
Passenger Cars | LPG Bifuel ~ LPG | Large-SUV-Executive | Euro 5 | VOC | RANGE 1 | January | 0.157 | -0.207 | 7.009 | 5 | 25 | -20 | 15
Passenger Cars | LPG Bifuel ~ LPG | Large-SUV-Executive | Euro 5 | VOC | RANGE 1 | February | 0.157 | -0.207 | 7.009 | 5 | 25 | -20 | 15
Passenger Cars | LPG Bifuel ~ LPG | Large-SUV-Executive | Euro 5 | VOC | RANGE 1 | March | 0.157 | -0.207 | 7.009 | 5 | 25 | -20 | 15
Passenger Cars | LPG Bifuel ~ LPG | Large-SUV-Executive | Euro 5 | VOC | RANGE 1 | April | 0.157 | -0.207 | 7.009 | 5 | 25 | -20 | 15
Passenger Cars | LPG Bifuel ~ LPG | Large-SUV-Executive | Euro 5 | VOC | RANGE 1 | May | 0.157 | -0.207 | 7.009 | 5 | 25 | -20 | 15
Passenger Cars | LPG Bifuel ~ LPG | Large-SUV-Executive | Euro 5 | VOC | RANGE 1 | June | 0.157 | -0.207 | 7.009 | 5 | 25 | -20 | 15
Passenger Cars | LPG Bifuel ~ LPG | Large-SUV-Executive | Euro 5 | VOC | RANGE 1 | July | 0.157 | -0.207 | 7.009 | 5 | 25 | -20 | 15
Passenger Cars | LPG Bifuel ~ LPG | Large-SUV-Executive | Euro 5 | VOC | RANGE 1 | August | 0.157 | -0.207 | 7.009 | 5 | 25 | -20 | 15
Passenger Cars | LPG Bifuel ~ LPG | Large-SUV-Executive | Euro 5 | VOC | RANGE 1 | September | 0.157 | -0.207 | 7.009 | 5 | 25 | -20 | 15
Passenger Cars | LPG Bifuel ~ LPG | Large-SUV-Executive | Euro 5 | VOC | RANGE 1 | October | 0.157 | -0.207 | 7.009 | 5 | 25 | -20 | 15
Passenger Cars | LPG Bifuel ~ LPG | Large-SUV-Executive | Euro 5 | VOC | RANGE 1 | November | 0.157 | -0.207 | 7.009 | 5 | 25 | -20 | 15
Passenger Cars | LPG Bifuel ~ LPG | Large-SUV-Executive | Euro 5 | VOC | RANGE 1 | December | 0.157 | -0.207 | 7.009 | 5 | 25 | -20 | 15
Passenger Cars | LPG Bifuel ~ LPG | Large-SUV-Executive | Euro 5 | VOC | RANGE 2 | January | 0.282 | -0.338 | 4.098 | 25 | 45 | -20 | 15
Passenger Cars | LPG Bifuel ~ LPG | Large-SUV-Executive | Euro 5 | VOC | RANGE 2 | February | 0.282 | -0.338 | 4.098 | 25 | 45 | -20 | 15
Passenger Cars | LPG Bifuel ~ LPG | Large-SUV-Executive | Euro 5 | VOC | RANGE 2 | March | 0.282 | -0.338 | 4.098 | 25 | 45 | -20 | 15
Passenger Cars | LPG Bifuel ~ LPG | Large-SUV-Executive | Euro 5 | VOC | RANGE 2 | April | 0.282 | -0.338 | 4.098 | 25 | 45 | -20 | 15
Passenger Cars | LPG Bifuel ~ LPG | Large-SUV-Executive | Euro 5 | VOC | RANGE 2 | May | 0.282 | -0.338 | 4.098 | 25 | 45 | -20 | 15
Passenger Cars | LPG Bifuel ~ LPG | Large-SUV-Executive | Euro 5 | VOC | RANGE 2 | June | 0.282 | -0.338 | 4.098 | 25 | 45 | -20 | 15
Passenger Cars | LPG Bifuel ~ LPG | Large-SUV-Executive | Euro 5 | VOC | RANGE 2 | July | 0.282 | -0.338 | 4.098 | 25 | 45 | -20 | 15
Passenger Cars | LPG Bifuel ~ LPG | Large-SUV-Executive | Euro 5 | VOC | RANGE 2 | August | 0.282 | -0.338 | 4.098 | 25 | 45 | -20 | 15
Passenger Cars | LPG Bifuel ~ LPG | Large-SUV-Executive | Euro 5 | VOC | RANGE 2 | September | 0.282 | -0.338 | 4.098 | 25 | 45 | -20 | 15
Passenger Cars | LPG Bifuel ~ LPG | Large-SUV-Executive | Euro 5 | VOC | RANGE 2 | October | 0.282 | -0.338 | 4.098 | 25 | 45 | -20 | 15
Passenger Cars | LPG Bifuel ~ LPG | Large-SUV-Executive | Euro 5 | VOC | RANGE 2 | November | 0.282 | -0.338 | 4.098 | 25 | 45 | -20 | 15
Passenger Cars | LPG Bifuel ~ LPG | Large-SUV-Executive | Euro 5 | VOC | RANGE 2 | December | 0.282 | -0.338 | 4.098 | 25 | 45 | -20 | 15
Passenger Cars | LPG Bifuel ~ LPG | Large-SUV-Executive | Euro 5 | VOC | RANGE 3 | January | 0.0476 | -0.477 | 13.44 | 5 | 45 | 15 | 50
Passenger Cars | LPG Bifuel ~ LPG | Large-SUV-Executive | Euro 5 | VOC | RANGE 3 | February | 0.0476 | -0.477 | 13.44 | 5 | 45 | 15 | 50
Passenger Cars | LPG Bifuel ~ LPG | Large-SUV-Executive | Euro 5 | VOC | RANGE 3 | March | 0.0476 | -0.477 | 13.44 | 5 | 45 | 15 | 50
Passenger Cars | LPG Bifuel ~ LPG | Large-SUV-Executive | Euro 5 | VOC | RANGE 3 | April | 0.0476 | -0.477 | 13.44 | 5 | 45 | 15 | 50
Passenger Cars | LPG Bifuel ~ LPG | Large-SUV-Executive | Euro 5 | VOC | RANGE 3 | May | 0.0476 | -0.477 | 13.44 | 5 | 45 | 15 | 50
Passenger Cars | LPG Bifuel ~ LPG | Large-SUV-Executive | Euro 5 | VOC | RANGE 3 | June | 0.0476 | -0.477 | 13.44 | 5 | 45 | 15 | 50
Passenger Cars | LPG Bifuel ~ LPG | Large-SUV-Executive | Euro 5 | VOC | RANGE 3 | July | 0.0476 | -0.477 | 13.44 | 5 | 45 | 15 | 50
Passenger Cars | LPG Bifuel ~ LPG | Large-SUV-Executive | Euro 5 | VOC | RANGE 3 | August | 0.0476 | -0.477 | 13.44 | 5 | 45 | 15 | 50
Passenger Cars | LPG Bifuel ~ LPG | Large-SUV-Executive | Euro 5 | VOC | RANGE 3 | September | 0.0476 | -0.477 | 13.44 | 5 | 45 | 15 | 50
Passenger Cars | LPG Bifuel ~ LPG | Large-SUV-Executive | Euro 5 | VOC | RANGE 3 | October | 0.0476 | -0.477 | 13.44 | 5 | 45 | 15 | 50
Passenger Cars | LPG Bifuel ~ LPG | Large-SUV-Executive | Euro 5 | VOC | RANGE 3 | November | 0.0476 | -0.477 | 13.44 | 5 | 45 | 15 | 50
Passenger Cars | LPG Bifuel ~ LPG | Large-SUV-Executive | Euro 5 | VOC | RANGE 3 | December | 0.0476 | -0.477 | 13.44 | 5 | 45 | 15 | 50
Passenger Cars | LPG Bifuel ~ Petrol | Large-SUV-Executive | Euro 5 | VOC | RANGE 1 | January | 0.0814 | -0.165 | 6.464 | 5 | 35 | -20 | 15
Passenger Cars | LPG Bifuel ~ Petrol | Large-SUV-Executive | Euro 5 | VOC | RANGE 1 | February | 0.0814 | -0.165 | 6.464 | 5 | 35 | -20 | 15
Passenger Cars | LPG Bifuel ~ Petrol | Large-SUV-Executive | Euro 5 | VOC | RANGE 1 | March | 0.0814 | -0.165 | 6.464 | 5 | 35 | -20 | 15
Passenger Cars | LPG Bifuel ~ Petrol | Large-SUV-Executive | Euro 5 | VOC | RANGE 1 | April | 0.0814 | -0.165 | 6.464 | 5 | 35 | -20 | 15
Passenger Cars | LPG Bifuel ~ Petrol | Large-SUV-Executive | Euro 5 | VOC | RANGE 1 | May | 0.0814 | -0.165 | 6.464 | 5 | 35 | -20 | 15
Passenger Cars | LPG Bifuel ~ Petrol | Large-SUV-Executive | Euro 5 | VOC | RANGE 1 | June | 0.0814 | -0.165 | 6.464 | 5 | 35 | -20 | 15
Passenger Cars | LPG Bifuel ~ Petrol | Large-SUV-Executive | Euro 5 | VOC | RANGE 1 | July | 0.0814 | -0.165 | 6.464 | 5 | 35 | -20 | 15
Passenger Cars | LPG Bifuel ~ Petrol | Large-SUV-Executive | Euro 5 | VOC | RANGE 1 | August | 0.0814 | -0.165 | 6.464 | 5 | 35 | -20 | 15
Passenger Cars | LPG Bifuel ~ Petrol | Large-SUV-Executive | Euro 5 | VOC | RANGE 1 | September | 0.0814 | -0.165 | 6.464 | 5 | 35 | -20 | 15
Passenger Cars | LPG Bifuel ~ Petrol | Large-SUV-Executive | Euro 5 | VOC | RANGE 1 | October | 0.0814 | -0.165 | 6.464 | 5 | 35 | -20 | 15
Passenger Cars | LPG Bifuel ~ Petrol | Large-SUV-Executive | Euro 5 | VOC | RANGE 1 | November | 0.0814 | -0.165 | 6.464 | 5 | 35 | -20 | 15
Passenger Cars | LPG Bifuel ~ Petrol | Large-SUV-Executive | Euro 5 | VOC | RANGE 1 | December | 0.0814 | -0.165 | 6.464 | 5 | 35 | -20 | 15
Passenger Cars | LPG Bifuel ~ Petrol | Large-SUV-Executive | Euro 5 | VOC | RANGE 2 | January | 0.116 | -0.229 | 5.739 | 35 | 45 | -20 | 15
Passenger Cars | LPG Bifuel ~ Petrol | Large-SUV-Executive | Euro 5 | VOC | RANGE 2 | February | 0.116 | -0.229 | 5.739 | 35 | 45 | -20 | 15
Passenger Cars | LPG Bifuel ~ Petrol | Large-SUV-Executive | Euro 5 | VOC | RANGE 2 | March | 0.116 | -0.229 | 5.739 | 35 | 45 | -20 | 15
Passenger Cars | LPG Bifuel ~ Petrol | Large-SUV-Executive | Euro 5 | VOC | RANGE 2 | April | 0.116 | -0.229 | 5.739 | 35 | 45 | -20 | 15
Passenger Cars | LPG Bifuel ~ Petrol | Large-SUV-Executive | Euro 5 | VOC | RANGE 2 | May | 0.116 | -0.229 | 5.739 | 35 | 45 | -20 | 15
Passenger Cars | LPG Bifuel ~ Petrol | Large-SUV-Executive | Euro 5 | VOC | RANGE 2 | June | 0.116 | -0.229 | 5.739 | 35 | 45 | -20 | 15
Passenger Cars | LPG Bifuel ~ Petrol | Large-SUV-Executive | Euro 5 | VOC | RANGE 2 | July | 0.116 | -0.229 | 5.739 | 35 | 45 | -20 | 15
Passenger Cars | LPG Bifuel ~ Petrol | Large-SUV-Executive | Euro 5 | VOC | RANGE 2 | August | 0.116 | -0.229 | 5.739 | 35 | 45 | -20 | 15
Passenger Cars | LPG Bifuel ~ Petrol | Large-SUV-Executive | Euro 5 | VOC | RANGE 2 | September | 0.116 | -0.229 | 5.739 | 35 | 45 | -20 | 15
Passenger Cars | LPG Bifuel ~ Petrol | Large-SUV-Executive | Euro 5 | VOC | RANGE 2 | October | 0.116 | -0.229 | 5.739 | 35 | 45 | -20 | 15
Passenger Cars | LPG Bifuel ~ Petrol | Large-SUV-Executive | Euro 5 | VOC | RANGE 2 | November | 0.116 | -0.229 | 5.739 | 35 | 45 | -20 | 15
Passenger Cars | LPG Bifuel ~ Petrol | Large-SUV-Executive | Euro 5 | VOC | RANGE 2 | December | 0.116 | -0.229 | 5.739 | 35 | 45 | -20 | 15
Passenger Cars | LPG Bifuel ~ Petrol | Large-SUV-Executive | Euro 5 | VOC | RANGE 3 | January | 0.0175 | -0.346 | 10.462 | 5 | 45 | 15 | 50
Passenger Cars | LPG Bifuel ~ Petrol | Large-SUV-Executive | Euro 5 | VOC | RANGE 3 | February | 0.0175 | -0.346 | 10.462 | 5 | 45 | 15 | 50
Passenger Cars | LPG Bifuel ~ Petrol | Large-SUV-Executive | Euro 5 | VOC | RANGE 3 | March | 0.0175 | -0.346 | 10.462 | 5 | 45 | 15 | 50
Passenger Cars | LPG Bifuel ~ Petrol | Large-SUV-Executive | Euro 5 | VOC | RANGE 3 | April | 0.0175 | -0.346 | 10.462 | 5 | 45 | 15 | 50
Passenger Cars | LPG Bifuel ~ Petrol | Large-SUV-Executive | Euro 5 | VOC | RANGE 3 | May | 0.0175 | -0.346 | 10.462 | 5 | 45 | 15 | 50
Passenger Cars | LPG Bifuel ~ Petrol | Large-SUV-Executive | Euro 5 | VOC | RANGE 3 | June | 0.0175 | -0.346 | 10.462 | 5 | 45 | 15 | 50
Passenger Cars | LPG Bifuel ~ Petrol | Large-SUV-Executive | Euro 5 | VOC | RANGE 3 | July | 0.0175 | -0.346 | 10.462 | 5 | 45 | 15 | 50
Passenger Cars | LPG Bifuel ~ Petrol | Large-SUV-Executive | Euro 5 | VOC | RANGE 3 | August | 0.0175 | -0.346 | 10.462 | 5 | 45 | 15 | 50
Passenger Cars | LPG Bifuel ~ Petrol | Large-SUV-Executive | Euro 5 | VOC | RANGE 3 | September | 0.0175 | -0.346 | 10.462 | 5 | 45 | 15 | 50
Passenger Cars | LPG Bifuel ~ Petrol | Large-SUV-Executive | Euro 5 | VOC | RANGE 3 | October | 0.0175 | -0.346 | 10.462 | 5 | 45 | 15 | 50
Passenger Cars | LPG Bifuel ~ Petrol | Large-SUV-Executive | Euro 5 | VOC | RANGE 3 | November | 0.0175 | -0.346 | 10.462 | 5 | 45 | 15 | 50
Passenger Cars | LPG Bifuel ~ Petrol | Large-SUV-Executive | Euro 5 | VOC | RANGE 3 | December | 0.0175 | -0.346 | 10.462 | 5 | 45 | 15 | 50
Passenger Cars | LPG Bifuel ~ LPG | Large-SUV-Executive | Euro 6 a/b/c | VOC | RANGE 1 | January | 0.157 | -0.207 | 7.009 | 5 | 25 | -20 | 15
Passenger Cars | LPG Bifuel ~ LPG | Large-SUV-Executive | Euro 6 a/b/c | VOC | RANGE 1 | February | 0.157 | -0.207 | 7.009 | 5 | 25 | -20 | 15
Passenger Cars | LPG Bifuel ~ LPG | Large-SUV-Executive | Euro 6 a/b/c | VOC | RANGE 1 | March | 0.157 | -0.207 | 7.009 | 5 | 25 | -20 | 15
Passenger Cars | LPG Bifuel ~ LPG | Large-SUV-Executive | Euro 6 a/b/c | VOC | RANGE 1 | April | 0.157 | -0.207 | 7.009 | 5 | 25 | -20 | 15
Passenger Cars | LPG Bifuel ~ LPG | Large-SUV-Executive | Euro 6 a/b/c | VOC | RANGE 1 | May | 0.157 | -0.207 | 7.009 | 5 | 25 | -20 | 15
Passenger Cars | LPG Bifuel ~ LPG | Large-SUV-Executive | Euro 6 a/b/c | VOC | RANGE 1 | June | 0.157 | -0.207 | 7.009 | 5 | 25 | -20 | 15
Passenger Cars | LPG Bifuel ~ LPG | Large-SUV-Executive | Euro 6 a/b/c | VOC | RANGE 1 | July | 0.157 | -0.207 | 7.009 | 5 | 25 | -20 | 15
Passenger Cars | LPG Bifuel ~ LPG | Large-SUV-Executive | Euro 6 a/b/c | VOC | RANGE 1 | August | 0.157 | -0.207 | 7.009 | 5 | 25 | -20 | 15
Passenger Cars | LPG Bifuel ~ LPG | Large-SUV-Executive | Euro 6 a/b/c | VOC | RANGE 1 | September | 0.157 | -0.207 | 7.009 | 5 | 25 | -20 | 15
Passenger Cars | LPG Bifuel ~ LPG | Large-SUV-Executive | Euro 6 a/b/c | VOC | RANGE 1 | October | 0.157 | -0.207 | 7.009 | 5 | 25 | -20 | 15
Passenger Cars | LPG Bifuel ~ LPG | Large-SUV-Executive | Euro 6 a/b/c | VOC | RANGE 1 | November | 0.157 | -0.207 | 7.009 | 5 | 25 | -20 | 15
Passenger Cars | LPG Bifuel ~ LPG | Large-SUV-Executive | Euro 6 a/b/c | VOC | RANGE 1 | December | 0.157 | -0.207 | 7.009 | 5 | 25 | -20 | 15
Passenger Cars | LPG Bifuel ~ LPG | Large-SUV-Executive | Euro 6 a/b/c | VOC | RANGE 2 | January | 0.282 | -0.338 | 4.098 | 25 | 45 | -20 | 15
Passenger Cars | LPG Bifuel ~ LPG | Large-SUV-Executive | Euro 6 a/b/c | VOC | RANGE 2 | February | 0.282 | -0.338 | 4.098 | 25 | 45 | -20 | 15